## index
index | Re | Mach | Datasource
1 | 50000 | 0 | JavaFoil+Calcfoil stall+Eppler ext transition
2 | 50000 | 0 | XFOIL ncrit=9
3 | 50000 | 0.1 | JavaFoil+Calcfoil stall+Eppler ext transition
4 | 50000 | 0.1 | XFOIL ncrit=9
5 | 50000 | 0.25 | JavaFoil+Calcfoil stall+Eppler ext transition
6 | 50000 | 0.25 | XFOIL ncrit=9
7 | 50000 | 0.5 | JavaFoil+Calcfoil stall+Eppler ext transition
8 | 50000 | 0.5 | XFOIL ncrit=9
9 | 100000 | 0 | JavaFoil+Calcfoil stall+Eppler ext transition
10 | 100000 | 0 | XFOIL ncrit=9
11 | 100000 | 0.1 | JavaFoil+Calcfoil stall+Eppler ext transition
12 | 100000 | 0.1 | XFOIL ncrit=9
13 | 100000 | 0.25 | JavaFoil+Calcfoil stall+Eppler ext transition
14 | 100000 | 0.25 | XFOIL ncrit=9
15 | 100000 | 0.5 | JavaFoil+Calcfoil stall+Eppler ext transition
16 | 100000 | 0.5 | XFOIL ncrit=9
17 | 250000 | 0 | JavaFoil+Calcfoil stall+Eppler ext transition
18 | 250000 | 0 | XFOIL ncrit=9
19 | 250000 | 0.1 | JavaFoil+Calcfoil stall+Eppler ext transition
20 | 250000 | 0.1 | XFOIL ncrit=9
21 | 250000 | 0.25 | JavaFoil+Calcfoil stall+Eppler ext transition
22 | 250000 | 0.25 | XFOIL ncrit=9
23 | 250000 | 0.5 | JavaFoil+Calcfoil stall+Eppler ext transition
24 | 250000 | 0.5 | XFOIL ncrit=9
25 | 500000 | 0 | JavaFoil+Calcfoil stall+Eppler ext transition
26 | 500000 | 0 | XFOIL ncrit=9
27 | 500000 | 0.1 | JavaFoil+Calcfoil stall+Eppler ext transition
28 | 500000 | 0.1 | XFOIL ncrit=9
29 | 500000 | 0.25 | JavaFoil+Calcfoil stall+Eppler ext transition
30 | 500000 | 0.25 | XFOIL ncrit=9
31 | 500000 | 0.5 | JavaFoil+Calcfoil stall+Eppler ext transition
32 | 500000 | 0.5 | XFOIL ncrit=9
33 | 750000 | 0 | JavaFoil+Calcfoil stall+Eppler ext transition
34 | 750000 | 0 | XFOIL ncrit=9
35 | 750000 | 0.1 | JavaFoil+Calcfoil stall+Eppler ext transition
36 | 750000 | 0.1 | XFOIL ncrit=9
37 | 750000 | 0.25 | JavaFoil+Calcfoil stall+Eppler ext transition
38 | 750000 | 0.25 | XFOIL ncrit=9
39 | 750000 | 0.5 | JavaFoil+Calcfoil stall+Eppler ext transition
40 | 750000 | 0.5 | XFOIL ncrit=9
41 | 1000000 | 0 | JavaFoil+Calcfoil stall+Eppler ext transition
42 | 1000000 | 0 | XFOIL ncrit=9
43 | 1000000 | 0.1 | JavaFoil+Calcfoil stall+Eppler ext transition
44 | 1000000 | 0.1 | XFOIL ncrit=9
45 | 1000000 | 0.25 | JavaFoil+Calcfoil stall+Eppler ext transition
46 | 1000000 | 0.25 | XFOIL ncrit=9
47 | 1000000 | 0.5 | JavaFoil+Calcfoil stall+Eppler ext transition
48 | 1000000 | 0.5 | XFOIL ncrit=9
49 | 2000000 | 0 | JavaFoil+Calcfoil stall+Eppler ext transition
50 | 2000000 | 0 | XFOIL ncrit=9
51 | 2000000 | 0.1 | JavaFoil+Calcfoil stall+Eppler ext transition
52 | 2000000 | 0.1 | XFOIL ncrit=9
53 | 2000000 | 0.25 | JavaFoil+Calcfoil stall+Eppler ext transition
54 | 2000000 | 0.25 | XFOIL ncrit=9
55 | 2000000 | 0.5 | JavaFoil+Calcfoil stall+Eppler ext transition
56 | 2000000 | 0.5 | XFOIL ncrit=9
57 | 3000000 | 0 | JavaFoil+Calcfoil stall+Eppler ext transition
58 | 3000000 | 0 | XFOIL ncrit=9
59 | 3000000 | 0.1 | JavaFoil+Calcfoil stall+Eppler ext transition
60 | 3000000 | 0.1 | XFOIL ncrit=9
61 | 3000000 | 0.25 | JavaFoil+Calcfoil stall+Eppler ext transition
62 | 3000000 | 0.25 | XFOIL ncrit=9
63 | 3000000 | 0.5 | JavaFoil+Calcfoil stall+Eppler ext transition
64 | 3000000 | 0.5 | XFOIL ncrit=9
65 | 4000000 | 0 | JavaFoil+Calcfoil stall+Eppler ext transition
66 | 4000000 | 0 | XFOIL ncrit=9
67 | 4000000 | 0.1 | JavaFoil+Calcfoil stall+Eppler ext transition
68 | 4000000 | 0.1 | XFOIL ncrit=9
69 | 4000000 | 0.25 | JavaFoil+Calcfoil stall+Eppler ext transition
70 | 4000000 | 0.25 | XFOIL ncrit=9
71 | 4000000 | 0.5 | JavaFoil+Calcfoil stall+Eppler ext transition
72 | 4000000 | 0.5 | XFOIL ncrit=9
73 | 5000000 | 0 | JavaFoil+Calcfoil stall+Eppler ext transition
74 | 5000000 | 0 | XFOIL ncrit=9
75 | 5000000 | 0.1 | JavaFoil+Calcfoil stall+Eppler ext transition
76 | 5000000 | 0.1 | XFOIL ncrit=9
77 | 5000000 | 0.25 | JavaFoil+Calcfoil stall+Eppler ext transition
78 | 5000000 | 0.25 | XFOIL ncrit=9
79 | 5000000 | 0.5 | JavaFoil+Calcfoil stall+Eppler ext transition
80 | 5000000 | 0.5 | XFOIL ncrit=9
81 | 6000000 | 0 | JavaFoil+Calcfoil stall+Eppler ext transition
82 | 6000000 | 0 | XFOIL ncrit=9
83 | 6000000 | 0.1 | JavaFoil+Calcfoil stall+Eppler ext transition
84 | 6000000 | 0.1 | XFOIL ncrit=9
85 | 6000000 | 0.25 | JavaFoil+Calcfoil stall+Eppler ext transition
86 | 6000000 | 0.25 | XFOIL ncrit=9
87 | 6000000 | 0.5 | JavaFoil+Calcfoil stall+Eppler ext transition
88 | 6000000 | 0.5 | XFOIL ncrit=9
89 | 7000000 | 0 | JavaFoil+Calcfoil stall+Eppler ext transition
90 | 7000000 | 0 | XFOIL ncrit=9
91 | 7000000 | 0.1 | JavaFoil+Calcfoil stall+Eppler ext transition
92 | 7000000 | 0.1 | XFOIL ncrit=9
93 | 7000000 | 0.25 | JavaFoil+Calcfoil stall+Eppler ext transition
94 | 7000000 | 0.25 | XFOIL ncrit=9
95 | 7000000 | 0.5 | JavaFoil+Calcfoil stall+Eppler ext transition
96 | 7000000 | 0.5 | XFOIL ncrit=9
97 | 8000000 | 0 | JavaFoil+Calcfoil stall+Eppler ext transition
98 | 8000000 | 0 | XFOIL ncrit=9
99 | 8000000 | 0.1 | JavaFoil+Calcfoil stall+Eppler ext transition
100 | 8000000 | 0.1 | XFOIL ncrit=9
101 | 8000000 | 0.25 | JavaFoil+Calcfoil stall+Eppler ext transition
102 | 8000000 | 0.25 | XFOIL ncrit=9
103 | 8000000 | 0.5 | JavaFoil+Calcfoil stall+Eppler ext transition
104 | 8000000 | 0.5 | XFOIL ncrit=9
105 | 10000000 | 0 | JavaFoil+Calcfoil stall+Eppler ext transition
106 | 10000000 | 0 | XFOIL ncrit=9
107 | 10000000 | 0.1 | JavaFoil+Calcfoil stall+Eppler ext transition
108 | 10000000 | 0.1 | XFOIL ncrit=9
109 | 10000000 | 0.25 | JavaFoil+Calcfoil stall+Eppler ext transition
110 | 10000000 | 0.25 | XFOIL ncrit=9
111 | 10000000 | 0.5 | JavaFoil+Calcfoil stall+Eppler ext transition
112 | 10000000 | 0.5 | XFOIL ncrit=9
113 | 12000000 | 0 | JavaFoil+Calcfoil stall+Eppler ext transition
114 | 12000000 | 0 | XFOIL ncrit=9
115 | 12000000 | 0.1 | JavaFoil+Calcfoil stall+Eppler ext transition
116 | 12000000 | 0.1 | XFOIL ncrit=9
117 | 12000000 | 0.25 | JavaFoil+Calcfoil stall+Eppler ext transition
118 | 12000000 | 0.25 | XFOIL ncrit=9
119 | 12000000 | 0.5 | JavaFoil+Calcfoil stall+Eppler ext transition
120 | 12000000 | 0.5 | XFOIL ncrit=9
121 | 14000000 | 0 | JavaFoil+Calcfoil stall+Eppler ext transition
122 | 14000000 | 0 | XFOIL ncrit=9
123 | 14000000 | 0.1 | JavaFoil+Calcfoil stall+Eppler ext transition
124 | 14000000 | 0.1 | XFOIL ncrit=9
125 | 14000000 | 0.25 | JavaFoil+Calcfoil stall+Eppler ext transition
126 | 14000000 | 0.25 | XFOIL ncrit=9
127 | 14000000 | 0.5 | JavaFoil+Calcfoil stall+Eppler ext transition
128 | 14000000 | 0.5 | XFOIL ncrit=9
129 | 16000000 | 0 | JavaFoil+Calcfoil stall+Eppler ext transition
130 | 16000000 | 0 | XFOIL ncrit=9
131 | 16000000 | 0.1 | JavaFoil+Calcfoil stall+Eppler ext transition
132 | 16000000 | 0.1 | XFOIL ncrit=9
133 | 16000000 | 0.25 | JavaFoil+Calcfoil stall+Eppler ext transition
134 | 16000000 | 0.25 | XFOIL ncrit=9
135 | 16000000 | 0.5 | JavaFoil+Calcfoil stall+Eppler ext transition
136 | 16000000 | 0.5 | XFOIL ncrit=9
137 | 18000000 | 0 | JavaFoil+Calcfoil stall+Eppler ext transition
138 | 18000000 | 0 | XFOIL ncrit=9
139 | 18000000 | 0.1 | JavaFoil+Calcfoil stall+Eppler ext transition
140 | 18000000 | 0.1 | XFOIL ncrit=9
141 | 18000000 | 0.25 | JavaFoil+Calcfoil stall+Eppler ext transition
142 | 18000000 | 0.25 | XFOIL ncrit=9
143 | 18000000 | 0.5 | JavaFoil+Calcfoil stall+Eppler ext transition
144 | 18000000 | 0.5 | XFOIL ncrit=9
145 | 20000000 | 0 | JavaFoil+Calcfoil stall+Eppler ext transition
146 | 20000000 | 0 | XFOIL ncrit=9
147 | 20000000 | 0.1 | JavaFoil+Calcfoil stall+Eppler ext transition
148 | 20000000 | 0.1 | XFOIL ncrit=9
149 | 20000000 | 0.25 | JavaFoil+Calcfoil stall+Eppler ext transition
150 | 20000000 | 0.25 | XFOIL ncrit=9
151 | 20000000 | 0.5 | JavaFoil+Calcfoil stall+Eppler ext transition
152 | 20000000 | 0.5 | XFOIL ncrit=9

## 1. Re 50k Mach 0.00 (1)
BIGFOIL.COM POLAR EXPORT
NACA67-412 a=0.0
NACA67-412 a=0.0 |  |  |  | Cl Max: | 0.995 | at alpha= | 11 | deg
JavaFoil+Calcfoil stall+Eppler ext transition |  |  |  | L/D Max: | 38.601 | at alpha= | 5.5 | deg
Re: | 50000 |  |  | Cd Min: | 0.01781 | at alpha= | -0.5 | deg
Mach: | 0 |  |  | Cl=0 at alpha= | -1.9688 | deg
|  |  |  | @ Cl=0.1, Cd= | 0.033643
|  |  |  | @ Cl=0.4, Cd= | 0.018608
|  |  |  | @ Cl=0.6, Cd= | 0.01961
alpha (deg) | Cl | Cd | Cm | Cl/Cd
-17 | -0.452 | 0.35803 | -0.001 | -1.264
-16.5 | -0.473 | 0.33524 | -0.001 | -1.41
-16 | -0.493 | 0.30012 | -0.002 | -1.642
-15.5 | -0.513 | 0.29004 | -0.002 | -1.767
-15 | -0.532 | 0.261 | -0.002 | -2.039
-14.5 | -0.55 | 0.25066 | -0.003 | -2.196
-14 | -0.568 | 0.22723 | -0.003 | -2.498
-13.5 | -0.583 | 0.2007 | -0.003 | -2.906
-13 | -0.597 | 0.18359 | -0.003 | -3.249
-12.5 | -0.607 | 0.16821 | -0.004 | -3.61
-12 | -0.611 | 0.15396 | -0.004 | -3.972
-11.5 | -0.611 | 0.1403 | -0.004 | -4.357
-11 | -0.608 | 0.12644 | -0.005 | -4.806
-10.5 | -0.601 | 0.1168 | -0.005 | -5.142
-10 | -0.59 | 0.10734 | -0.005 | -5.492
-9.5 | -0.575 | 0.09958 | -0.006 | -5.77
-9 | -0.556 | 0.09086 | -0.006 | -6.116
-8.5 | -0.533 | 0.08279 | -0.006 | -6.437
-8 | -0.506 | 0.07471 | -0.007 | -6.773
-7.5 | -0.474 | 0.07006 | -0.007 | -6.767
-7 | -0.44 | 0.06426 | -0.007 | -6.841
-6.5 | -0.403 | 0.05971 | -0.008 | -6.746
-6 | -0.364 | 0.05564 | -0.008 | -6.539
-5.5 | -0.323 | 0.05178 | -0.009 | -6.239
-5 | -0.281 | 0.04836 | -0.009 | -5.802
-4.5 | -0.237 | 0.04605 | -0.01 | -5.141
-4 | -0.192 | 0.0436 | -0.011 | -4.397
-3.5 | -0.146 | 0.04147 | -0.011 | -3.512
-3 | -0.099 | 0.03962 | -0.012 | -2.494
-2.5 | -0.051 | 0.03806 | -0.013 | -1.349
-2 | -0.003 | 0.03695 | -0.013 | -0.093
-1.5 | 0.045 | 0.03593 | -0.014 | 1.249
-1 | 0.094 | 0.03491 | -0.016 | 2.682
-0.5 | 0.175 | 0.01781 | -0.031 | 9.813
0 | 0.227 | 0.0181 | -0.031 | 12.528
0.5 | 0.284 | 0.01823 | -0.032 | 15.565
1 | 0.341 | 0.01838 | -0.033 | 18.554
1.5 | 0.398 | 0.0186 | -0.034 | 21.41
2 | 0.455 | 0.01884 | -0.035 | 24.175
2.5 | 0.513 | 0.0191 | -0.036 | 26.835
3 | 0.569 | 0.01945 | -0.037 | 29.278
3.5 | 0.627 | 0.01975 | -0.038 | 31.722
4 | 0.685 | 0.02012 | -0.039 | 34.07
4.5 | 0.744 | 0.0206 | -0.04 | 36.099
5 | 0.802 | 0.02124 | -0.041 | 37.75
5.5 | 0.857 | 0.02221 | -0.042 | 38.601
6 | 0.912 | 0.02521 | -0.043 | 36.182
6.5 | 0.962 | 0.02614 | -0.044 | 36.796
7 | 0.834 | 0.05339 | -0.023 | 15.629
7.5 | 0.868 | 0.05743 | -0.022 | 15.111
8 | 0.899 | 0.06153 | -0.021 | 14.616
8.5 | 0.927 | 0.06651 | -0.019 | 13.945
9 | 0.953 | 0.07195 | -0.019 | 13.238
9.5 | 0.974 | 0.07694 | -0.018 | 12.654
10 | 0.988 | 0.08474 | -0.018 | 11.66
10.5 | 0.994 | 0.09124 | -0.018 | 10.898
11 | 0.995 | 0.09915 | -0.017 | 10.033
11.5 | 0.99 | 0.10844 | -0.017 | 9.125
12 | 0.979 | 0.11787 | -0.017 | 8.305
12.5 | 0.963 | 0.13221 | -0.016 | 7.284
13 | 0.943 | 0.14084 | -0.017 | 6.693
13.5 | 0.918 | 0.15135 | -0.016 | 6.067
14 | 0.891 | 0.16707 | -0.016 | 5.331
14.5 | 0.86 | 0.1819 | -0.015 | 4.729
15 | 0.828 | 0.19327 | -0.016 | 4.284
15.5 | 0.794 | 0.20673 | -0.015 | 3.843
16 | 0.76 | 0.23127 | -0.016 | 3.286

## 2. Re 50k Mach 0.00 (2)
BIGFOIL.COM POLAR EXPORT
NACA67-412 a=0.0
NACA67-412 a=0.0 |  |  |  | Cl Max: | 1.0773 | at alpha= | 10.5 | deg
XFOIL ncrit=9 |  |  |  | L/D Max: | 31.8499 | at alpha= | 7.5 | deg
Re: | 50000 |  |  | Cd Min: | 0.17857 | at alpha= | 15.5 | deg
Mach: | 0 |  |  | Cl=0 at alpha= | 0.44624 | deg
|  |  |  | @ Cl=0.1, Cd= | 0.037882
|  |  |  | @ Cl=0.4, Cd= | 0.047567
|  |  |  | @ Cl=0.6, Cd= | 0.048189
alpha (deg) | Cl | Cd | Cm | Cl/Cd
-9 | -0.4913 | 0.10868 | -0.0227 | -4.5206
-8.5 | -0.4934 | 0.10295 | -0.0176 | -4.7926
-8 | -0.5158 | 0.09833 | -0.0118 | -5.2456
-7.5 | -0.488 | 0.09268 | -0.0035 | -5.2654
-7 | -0.4385 | 0.08846 | 0.0079 | -4.957
-6.5 | -0.2394 | 0.07925 | 0.0018 | -3.0208
-5.5 | -0.3417 | 0.07261 | 0.0178 | -4.706
-5 | -0.4711 | 0.06797 | 0.0301 | -6.931
-4.5 | -0.5802 | 0.06222 | 0.0426 | -9.325
-4 | -0.5937 | 0.04932 | 0.0122 | -12.0377
-3.5 | -0.5256 | 0.04329 | 0.0122 | -12.1414
-3 | -0.4802 | 0.0396 | 0.0151 | -12.1263
-2.5 | -0.433 | 0.03578 | 0.0172 | -12.1017
-2 | -0.385 | 0.03351 | 0.0192 | -11.4891
-1 | -0.0569 | 0.03125 | -0.0127 | -1.8208
-0.5 | -0.0362 | 0.03155 | -0.0081 | -1.1474
0 | -0.0166 | 0.03194 | -0.0036 | -0.51972
0.5 | 0.002 | 0.03242 | 0.0009 | 0.06169
1 | 0.0196 | 0.033 | 0.0054 | 0.59394
1.5 | 0.0362 | 0.03368 | 0.0098 | 1.0748
2 | 0.052 | 0.03447 | 0.014 | 1.5086
2.5 | 0.0673 | 0.0354 | 0.018 | 1.9011
3 | 0.0824 | 0.0365 | 0.0217 | 2.2575
3.5 | 0.098 | 0.03781 | 0.0249 | 2.5919
4 | 0.2528 | 0.04342 | 0.0017 | 5.8222
4.5 | 0.3335 | 0.04588 | -0.0052 | 7.269
5 | 0.3996 | 0.04756 | -0.0087 | 8.402
5.5 | 0.4618 | 0.04869 | -0.0108 | 9.4845
6 | 0.528 | 0.04913 | -0.0124 | 10.747
6.5 | 0.6129 | 0.04802 | -0.0146 | 12.7634
7 | 0.6897 | 0.04541 | -0.0134 | 15.1883
7.5 | 0.9211 | 0.02892 | -0.0182 | 31.8499
8 | 0.906 | 0.03025 | -0.0034 | 29.9504
8.5 | 0.9223 | 0.03456 | 0.0036 | 26.6869
9 | 1.0099 | 0.04025 | -0.0013 | 25.0907
9.5 | 1.0653 | 0.04615 | -0.0014 | 23.0834
10 | 1.0771 | 0.05137 | 0.0054 | 20.9675
10.5 | 1.0773 | 0.05725 | 0.0126 | 18.8175
11 | 1.0504 | 0.06279 | 0.0224 | 16.7288
11.5 | 1.0143 | 0.0689 | 0.0314 | 14.7213
12 | 0.9706 | 0.07628 | 0.0378 | 12.7242
12.5 | 0.9386 | 0.08549 | 0.0403 | 10.9791
13 | 0.8119 | 0.10313 | 0.0338 | 7.8726
13.5 | 0.7195 | 0.13496 | 0.0131 | 5.3312
14 | 0.6517 | 0.15705 | -0.005 | 4.1496
15 | 0.6687 | 0.1716 | -0.0088 | 3.8969
15.5 | 0.6812 | 0.17857 | -0.0105 | 3.8148

## 3. Re 50k Mach 0.10 (1)
BIGFOIL.COM POLAR EXPORT
NACA67-412 a=0.0
NACA67-412 a=0.0 |  |  |  | Cl Max: | 0.99 | at alpha= | 10.5 | deg
JavaFoil+Calcfoil stall+Eppler ext transition |  |  |  | L/D Max: | 38.538 | at alpha= | 5.5 | deg
Re: | 50000 |  |  | Cd Min: | 0.01784 | at alpha= | -0.5 | deg
Mach: | 0.1 |  |  | Cl=0 at alpha= | -1.9688 | deg
|  |  |  | @ Cl=0.1, Cd= | 0.033726
|  |  |  | @ Cl=0.4, Cd= | 0.01863
|  |  |  | @ Cl=0.6, Cd= | 0.01966
alpha (deg) | Cl | Cd | Cm | Cl/Cd
-16.5 | -0.427 | 0.37288 | -0.001 | -1.144
-16 | -0.45 | 0.33343 | -0.002 | -1.348
-15.5 | -0.472 | 0.30656 | -0.002 | -1.541
-15 | -0.495 | 0.27249 | -0.002 | -1.816
-14.5 | -0.517 | 0.24414 | -0.003 | -2.117
-14 | -0.537 | 0.23457 | -0.003 | -2.291
-13.5 | -0.556 | 0.21182 | -0.003 | -2.627
-13 | -0.573 | 0.1901 | -0.003 | -3.016
-12.5 | -0.588 | 0.1704 | -0.004 | -3.448
-12 | -0.595 | 0.1581 | -0.004 | -3.764
-11.5 | -0.598 | 0.14472 | -0.004 | -4.131
-11 | -0.597 | 0.13414 | -0.005 | -4.45
-10.5 | -0.592 | 0.11907 | -0.005 | -4.973
-10 | -0.583 | 0.10879 | -0.005 | -5.361
-9.5 | -0.57 | 0.10014 | -0.006 | -5.694
-9 | -0.553 | 0.09329 | -0.006 | -5.926
-8.5 | -0.531 | 0.08545 | -0.006 | -6.219
-8 | -0.505 | 0.07633 | -0.007 | -6.621
-7.5 | -0.474 | 0.07136 | -0.007 | -6.645
-7 | -0.44 | 0.06523 | -0.007 | -6.748
-6.5 | -0.404 | 0.06044 | -0.008 | -6.678
-6 | -0.365 | 0.05598 | -0.008 | -6.517
-5.5 | -0.324 | 0.05225 | -0.009 | -6.204
-5 | -0.282 | 0.04866 | -0.009 | -5.788
-4.5 | -0.238 | 0.0463 | -0.01 | -5.133
-4 | -0.193 | 0.04368 | -0.011 | -4.408
-3.5 | -0.146 | 0.04159 | -0.011 | -3.518
-3 | -0.099 | 0.03972 | -0.012 | -2.499
-2.5 | -0.052 | 0.03815 | -0.013 | -1.353
-2 | -0.003 | 0.03698 | -0.013 | -0.093
-1.5 | 0.045 | 0.03599 | -0.014 | 1.253
-1 | 0.094 | 0.03498 | -0.016 | 2.69
-0.5 | 0.176 | 0.01784 | -0.031 | 9.842
0 | 0.228 | 0.01814 | -0.031 | 12.563
0.5 | 0.285 | 0.01827 | -0.032 | 15.609
1 | 0.343 | 0.01843 | -0.033 | 18.597
1.5 | 0.4 | 0.01863 | -0.034 | 21.486
2 | 0.458 | 0.01887 | -0.035 | 24.251
2.5 | 0.515 | 0.01915 | -0.036 | 26.897
3 | 0.572 | 0.01951 | -0.037 | 29.329
3.5 | 0.63 | 0.01982 | -0.038 | 31.772
4 | 0.689 | 0.0202 | -0.039 | 34.098
4.5 | 0.747 | 0.02068 | -0.04 | 36.145
5 | 0.806 | 0.02135 | -0.041 | 37.743
5.5 | 0.861 | 0.02235 | -0.042 | 38.538
6 | 0.916 | 0.02536 | -0.043 | 36.128
6.5 | 0.966 | 0.02627 | -0.044 | 36.758
7 | 0.837 | 0.0537 | -0.023 | 15.59
7.5 | 0.871 | 0.05759 | -0.021 | 15.118
8 | 0.902 | 0.06193 | -0.021 | 14.563
8.5 | 0.929 | 0.06701 | -0.019 | 13.869
9 | 0.954 | 0.07178 | -0.019 | 13.286
9.5 | 0.974 | 0.07852 | -0.018 | 12.401
10 | 0.986 | 0.08457 | -0.018 | 11.663
10.5 | 0.99 | 0.0913 | -0.017 | 10.849
11 | 0.988 | 0.0994 | -0.017 | 9.943
11.5 | 0.98 | 0.1115 | -0.016 | 8.789
12 | 0.966 | 0.12199 | -0.016 | 7.916
12.5 | 0.946 | 0.13318 | -0.016 | 7.103
13 | 0.921 | 0.14536 | -0.016 | 6.338
13.5 | 0.892 | 0.16173 | -0.016 | 5.518
14 | 0.86 | 0.1743 | -0.016 | 4.935
14.5 | 0.825 | 0.19982 | -0.015 | 4.129
15 | 0.788 | 0.21037 | -0.016 | 3.747
15.5 | 0.75 | 0.22667 | -0.016 | 3.31

## 4. Re 50k Mach 0.10 (2)
BIGFOIL.COM POLAR EXPORT
NACA67-412 a=0.0
NACA67-412 a=0.0 |  |  |  | Cl Max: | 1.0726 | at alpha= | 10.5 | deg
XFOIL ncrit=9 |  |  |  | L/D Max: | 31.6977 | at alpha= | 7.5 | deg
Re: | 50000 |  |  | Cd Min: | 0.16347 | at alpha= | 15.5 | deg
Mach: | 0.1 |  |  | Cl=0 at alpha= | 0.44652 | deg
|  |  |  | @ Cl=0.1, Cd= | 0.037382
|  |  |  | @ Cl=0.4, Cd= | 0.047607
|  |  |  | @ Cl=0.6, Cd= | 0.16347
alpha (deg) | Cl | Cd | Cm | Cl/Cd
-9.5 | -0.4629 | 0.11348 | -0.0262 | -4.0791
-9 | -0.4962 | 0.10967 | -0.0228 | -4.5245
-8.5 | -0.4989 | 0.10391 | -0.0176 | -4.8013
-8 | -0.4883 | 0.09791 | -0.0114 | -4.9872
-7.5 | -0.4907 | 0.09346 | -0.0033 | -5.2504
-7 | -0.4445 | 0.08932 | 0.0085 | -4.9765
-5.5 | -0.3438 | 0.07296 | 0.0179 | -4.7122
-5 | -0.4747 | 0.06837 | 0.0302 | -6.9431
-4.5 | -0.5845 | 0.06254 | 0.0426 | -9.346
-3.5 | -0.5287 | 0.04367 | 0.0121 | -12.1067
-3 | -0.4834 | 0.03995 | 0.0151 | -12.1001
-2.5 | -0.4363 | 0.03604 | 0.0172 | -12.106
-2 | -0.3881 | 0.0337 | 0.0192 | -11.5163
-1 | -0.0574 | 0.03137 | -0.0128 | -1.8298
-0.5 | -0.0365 | 0.03169 | -0.0082 | -1.1518
0 | -0.0167 | 0.03208 | -0.0036 | -0.52057
0.5 | 0.002 | 0.03257 | 0.0009 | 0.061406
1 | 0.0198 | 0.03315 | 0.0053 | 0.59729
1.5 | 0.0365 | 0.03384 | 0.0097 | 1.0786
2 | 0.0524 | 0.03464 | 0.0139 | 1.5127
2.5 | 0.0677 | 0.03559 | 0.018 | 1.9022
3 | 0.0828 | 0.0367 | 0.0216 | 2.2561
4 | 0.2648 | 0.04392 | -0.0002 | 6.0291
4.5 | 0.3407 | 0.04618 | -0.0062 | 7.3777
5 | 0.4101 | 0.04785 | -0.0101 | 8.5705
5.5 | 0.4768 | 0.04885 | -0.0126 | 9.7605
6 | 0.5448 | 0.04907 | -0.0141 | 11.1025
6.5 | 0.6026 | 0.04856 | -0.0129 | 12.4094
7 | 0.7103 | 0.04441 | -0.0144 | 15.9941
7.5 | 0.9205 | 0.02904 | -0.0165 | 31.6977
8 | 0.9028 | 0.03069 | -0.0017 | 29.4167
8.5 | 0.9246 | 0.03505 | 0.0045 | 26.3795
9 | 1.0142 | 0.04087 | -0.0006 | 24.8153
9.5 | 1.0645 | 0.04679 | 0.0002 | 22.7506
10 | 1.0715 | 0.05202 | 0.0076 | 20.5978
10.5 | 1.0726 | 0.05803 | 0.0144 | 18.4835
11 | 1.042 | 0.06344 | 0.0245 | 16.425
11.5 | 1.0036 | 0.06954 | 0.0333 | 14.432
12 | 0.9597 | 0.07715 | 0.039 | 12.4394
12.5 | 0.9286 | 0.0866 | 0.041 | 10.7229
13 | 0.8024 | 0.10544 | 0.0328 | 7.61
15 | 0.5181 | 0.15685 | 0.0033 | 3.3032
15.5 | 0.529 | 0.16347 | 0.0017 | 3.2361

## 5. Re 50k Mach 0.25 (1)
BIGFOIL.COM POLAR EXPORT
NACA67-412 a=0.0
NACA67-412 a=0.0 |  |  |  | Cl Max: | 0.987 | at alpha= | 6.5 | deg
JavaFoil+Calcfoil stall+Eppler ext transition |  |  |  | L/D Max: | 37.67 | at alpha= | 5 | deg
Re: | 50000 |  |  | Cd Min: | 0.01804 | at alpha= | -0.5 | deg
Mach: | 0.25 |  |  | Cl=0 at alpha= | -1.96 | deg
|  |  |  | @ Cl=0.1, Cd= | 0.034647
|  |  |  | @ Cl=0.4, Cd= | 0.018857
|  |  |  | @ Cl=0.6, Cd= | 0.01988
alpha (deg) | Cl | Cd | Cm | Cl/Cd
-14.5 | -0.172 | 0.71257 | -0.002 | -0.241
-14 | -0.247 | 0.47337 | -0.003 | -0.521
-13.5 | -0.308 | 0.37151 | -0.003 | -0.828
-13 | -0.362 | 0.31067 | -0.003 | -1.166
-12.5 | -0.411 | 0.26997 | -0.004 | -1.522
-12 | -0.448 | 0.22029 | -0.004 | -2.035
-11.5 | -0.478 | 0.20155 | -0.004 | -2.371
-11 | -0.501 | 0.1735 | -0.005 | -2.889
-10.5 | -0.518 | 0.14242 | -0.005 | -3.638
-10 | -0.528 | 0.12828 | -0.005 | -4.116
-9.5 | -0.531 | 0.11846 | -0.006 | -4.48
-9 | -0.526 | 0.1038 | -0.006 | -5.072
-8.5 | -0.515 | 0.09366 | -0.006 | -5.503
-8 | -0.497 | 0.08237 | -0.007 | -6.035
-7.5 | -0.471 | 0.07502 | -0.007 | -6.277
-7 | -0.441 | 0.06831 | -0.008 | -6.45
-6.5 | -0.407 | 0.06276 | -0.008 | -6.48
-6 | -0.369 | 0.05812 | -0.009 | -6.357
-5.5 | -0.329 | 0.05381 | -0.009 | -6.123
-5 | -0.287 | 0.0499 | -0.009 | -5.755
-4.5 | -0.243 | 0.0468 | -0.01 | -5.19
-4 | -0.197 | 0.04425 | -0.011 | -4.454
-3.5 | -0.15 | 0.04184 | -0.011 | -3.584
-3 | -0.102 | 0.03997 | -0.012 | -2.548
-2.5 | -0.053 | 0.03846 | -0.013 | -1.377
-2 | -0.004 | 0.03721 | -0.014 | -0.095
-1.5 | 0.046 | 0.03619 | -0.015 | 1.28
-1 | 0.097 | 0.03527 | -0.016 | 2.739
-0.5 | 0.18 | 0.01804 | -0.032 | 9.991
0 | 0.234 | 0.01836 | -0.032 | 12.747
0.5 | 0.293 | 0.01849 | -0.033 | 15.843
1 | 0.352 | 0.01867 | -0.034 | 18.855
1.5 | 0.411 | 0.0189 | -0.035 | 21.751
2 | 0.47 | 0.01915 | -0.036 | 24.554
2.5 | 0.529 | 0.01947 | -0.037 | 27.179
3 | 0.588 | 0.01981 | -0.038 | 29.664
3.5 | 0.648 | 0.02016 | -0.039 | 32.133
4 | 0.708 | 0.0206 | -0.04 | 34.363
4.5 | 0.769 | 0.02115 | -0.041 | 36.346
5 | 0.827 | 0.02196 | -0.042 | 37.67
5.5 | 0.886 | 0.02506 | -0.044 | 35.351
6 | 0.938 | 0.02617 | -0.045 | 35.845
6.5 | 0.987 | 0.0271 | -0.046 | 36.423
7 | 0.854 | 0.05454 | -0.023 | 15.661
7.5 | 0.886 | 0.05933 | -0.021 | 14.933
8 | 0.914 | 0.0639 | -0.02 | 14.307
8.5 | 0.938 | 0.06938 | -0.019 | 13.514
9 | 0.956 | 0.07615 | -0.019 | 12.548
9.5 | 0.967 | 0.08294 | -0.018 | 11.657
10 | 0.967 | 0.0927 | -0.017 | 10.43
10.5 | 0.954 | 0.10203 | -0.016 | 9.348
11 | 0.93 | 0.11195 | -0.016 | 8.309
11.5 | 0.896 | 0.1264 | -0.016 | 7.086

## 6. Re 50k Mach 0.25 (2)
BIGFOIL.COM POLAR EXPORT
NACA67-412 a=0.0
NACA67-412 a=0.0 |  |  |  | Cl Max: | 1.0564 | at alpha= | 9.5 | deg
XFOIL ncrit=9 |  |  |  | L/D Max: | 30.0758 | at alpha= | 7.5 | deg
Re: | 50000 |  |  | Cd Min: | 0.1677 | at alpha= | 14.5 | deg
Mach: | 0.25 |  |  | Cl=0 at alpha= | 0.45128 | deg
|  |  |  | @ Cl=0.1, Cd= | 0.038367
|  |  |  | @ Cl=0.4, Cd= | 0.048216
|  |  |  | @ Cl=0.6, Cd= | 0.049029
alpha (deg) | Cl | Cd | Cm | Cl/Cd
-9 | -0.476 | 0.11207 | -0.0221 | -4.2473
-8.5 | -0.4854 | 0.1068 | -0.0171 | -4.5449
-8 | -0.4612 | 0.10016 | -0.0105 | -4.6046
-7.5 | -0.4511 | 0.09548 | -0.0021 | -4.7245
-7 | -0.386 | 0.09006 | 0.0068 | -4.286
-5.5 | -0.3572 | 0.0749 | 0.0181 | -4.769
-5 | -0.4924 | 0.06977 | 0.0287 | -7.0575
-4 | -0.6086 | 0.05139 | 0.012 | -11.8428
-3.5 | -0.545 | 0.04575 | 0.0118 | -11.9126
-3 | -0.5018 | 0.04106 | 0.0146 | -12.2211
-2.5 | -0.4542 | 0.03747 | 0.0173 | -12.1217
-2 | -0.4047 | 0.03479 | 0.0194 | -11.6327
-1.5 | -0.347 | 0.03263 | 0.0202 | -10.6344
-1 | -0.0603 | 0.03206 | -0.0136 | -1.8808
-0.5 | -0.0382 | 0.0324 | -0.0088 | -1.179
0 | -0.0176 | 0.03284 | -0.0042 | -0.53593
0.5 | 0.0019 | 0.03336 | 0.0004 | 0.056954
1 | 0.0204 | 0.034 | 0.0049 | 0.6
1.5 | 0.0377 | 0.03474 | 0.0093 | 1.0852
2 | 0.0541 | 0.03561 | 0.0136 | 1.5192
2.5 | 0.0698 | 0.03662 | 0.0177 | 1.9061
3 | 0.085 | 0.03779 | 0.0214 | 2.2493
3.5 | 0.2124 | 0.04269 | 0.0032 | 4.9754
4 | 0.2909 | 0.04522 | -0.0039 | 6.433
4.5 | 0.3587 | 0.04721 | -0.0079 | 7.598
5 | 0.4215 | 0.04874 | -0.0103 | 8.6479
5.5 | 0.4832 | 0.04973 | -0.0116 | 9.7165
6 | 0.5472 | 0.05002 | -0.0122 | 10.9396
6.5 | 0.6399 | 0.04828 | -0.0138 | 13.2539
7 | 0.7812 | 0.04028 | -0.0144 | 19.3942
7.5 | 0.9122 | 0.03033 | -0.0076 | 30.0758
8 | 0.897 | 0.03321 | 0.0056 | 27.0099
8.5 | 0.9578 | 0.03826 | 0.006 | 25.034
9 | 1.0368 | 0.04474 | 0.003 | 23.1739
9.5 | 1.0564 | 0.05019 | 0.0086 | 21.048
10 | 1.0356 | 0.05501 | 0.0192 | 18.8257
10.5 | 1.0064 | 0.0604 | 0.0291 | 16.6623
11 | 0.9659 | 0.06662 | 0.0372 | 14.4986
11.5 | 0.9118 | 0.07473 | 0.042 | 12.2013
12 | 0.8537 | 0.08559 | 0.0418 | 9.9743
12.5 | 0.8161 | 0.09821 | 0.0382 | 8.3097
13 | 0.7435 | 0.12078 | 0.0241 | 6.1558
13.5 | 0.6416 | 0.15257 | -0.0027 | 4.2053
14 | 0.6513 | 0.16051 | -0.0047 | 4.0577
14.5 | 0.6599 | 0.1677 | -0.0067 | 3.935

## 7. Re 50k Mach 0.50 (1)
BIGFOIL.COM POLAR EXPORT
NACA67-412 a=0.0
NACA67-412 a=0.0 |  |  |  | Cl Max: | 1.176 | at alpha= | 20 | deg
JavaFoil+Calcfoil stall+Eppler ext transition |  |  |  | L/D Max: | 36.066 | at alpha= | 4.5 | deg
Re: | 50000 |  |  | Cd Min: | 0.01898 | at alpha= | -0.5 | deg
Mach: | 0.5 |  |  | Cl=0 at alpha= | -1.9643 | deg
|  |  |  | @ Cl=0.1, Cd= | 0.036566
|  |  |  | @ Cl=0.4, Cd= | 0.019799
|  |  |  | @ Cl=0.6, Cd= | 0.020871
alpha (deg) | Cl | Cd | Cm | Cl/Cd
-20 | -0.977 | 0.41327 | 0 | -2.364
-19.5 | -0.951 | 0.40923 | 0 | -2.323
-19 | -0.925 | 0.40136 | -0.001 | -2.304
-18.5 | -0.898 | 0.41583 | -0.001 | -2.16
-18 | -0.872 | 0.4111 | -0.002 | -2.121
-17.5 | -0.846 | 0.40436 | -0.002 | -2.091
-17 | -0.817 | 0.35693 | -0.002 | -2.289
-16.5 | -0.79 | 0.36629 | -0.003 | -2.158
-16 | -0.764 | 0.35383 | -0.003 | -2.159
-15.5 | -0.737 | 0.35716 | -0.003 | -2.064
-15 | -0.71 | 0.32066 | -0.004 | -2.216
-14.5 | -0.684 | 0.31941 | -0.004 | -2.141
-14 | -0.657 | 0.32507 | -0.005 | -2.021
-13.5 | -0.629 | 0.29373 | -0.005 | -2.14
-13 | -0.601 | 0.29872 | -0.005 | -2.014
-12.5 | -0.575 | 0.29866 | -0.006 | -1.924
-12 | -0.548 | 0.29526 | -0.006 | -1.855
-11.5 | -0.521 | 0.28876 | -0.006 | -1.803
-11 | -0.494 | 0.28576 | -0.007 | -1.727
-10.5 | -0.466 | 0.28279 | -0.007 | -1.65
-10 | -0.438 | 0.23467 | -0.007 | -1.868
-9.5 | -0.411 | 0.22317 | -0.007 | -1.843
-9 | -0.384 | 0.22301 | -0.008 | -1.723
-8.5 | -0.357 | 0.2194 | -0.008 | -1.627
-8 | -0.33 | 0.21163 | -0.009 | -1.558
-7.5 | -0.302 | 0.19651 | -0.008 | -1.537
-7 | -0.275 | 0.17779 | -0.008 | -1.546
-6.5 | -0.248 | 0.17567 | -0.009 | -1.41
-6 | -0.22 | 0.14246 | -0.009 | -1.547
-5.5 | -0.317 | 0.07076 | -0.009 | -4.473
-5 | -0.296 | 0.05964 | -0.01 | -4.958
-4.5 | -0.259 | 0.05217 | -0.011 | -4.96
-4 | -0.214 | 0.04779 | -0.011 | -4.477
-3.5 | -0.165 | 0.04419 | -0.012 | -3.727
-3 | -0.113 | 0.042 | -0.013 | -2.681
-2.5 | -0.059 | 0.04008 | -0.014 | -1.468
-2 | -0.004 | 0.03847 | -0.015 | -0.102
-1.5 | 0.052 | 0.03726 | -0.016 | 1.386
-1 | 0.108 | 0.03645 | -0.017 | 2.953
-0.5 | 0.201 | 0.01898 | -0.035 | 10.581
0 | 0.261 | 0.01936 | -0.035 | 13.5
0.5 | 0.327 | 0.01953 | -0.036 | 16.734
1 | 0.393 | 0.01977 | -0.038 | 19.868
1.5 | 0.459 | 0.02004 | -0.039 | 22.887
2 | 0.525 | 0.02039 | -0.04 | 25.718
2.5 | 0.59 | 0.0208 | -0.041 | 28.379
3 | 0.658 | 0.02128 | -0.042 | 30.911
3.5 | 0.724 | 0.02183 | -0.043 | 33.161
4 | 0.791 | 0.02262 | -0.045 | 34.98
4.5 | 0.856 | 0.02374 | -0.046 | 36.066
5 | 0.919 | 0.02726 | -0.047 | 33.724
5.5 | 0.974 | 0.02866 | -0.048 | 33.99
6 | 0.85 | 0.05162 | -0.025 | 16.475
6.5 | 0.884 | 0.05618 | -0.023 | 15.743
7 | 0.9 | 0.06258 | -0.02 | 14.387
7.5 | 0.891 | 0.07262 | -0.019 | 12.266
8 | 0.804 | 0.09177 | -0.016 | 8.764
8.5 | 0.566 | 0.17609 | -0.015 | 3.212
9 | 0.593 | 0.18771 | -0.02 | 3.158
9.5 | 0.619 | 0.19919 | -0.021 | 3.109
10 | 0.647 | 0.22276 | -0.024 | 2.903
10.5 | 0.673 | 0.22779 | -0.025 | 2.955
11 | 0.7 | 0.2467 | -0.026 | 2.836
11.5 | 0.727 | 0.27663 | -0.028 | 2.628
12 | 0.753 | 0.27984 | -0.029 | 2.692
12.5 | 0.779 | 0.28354 | -0.029 | 2.749
13 | 0.807 | 0.3248 | -0.033 | 2.486
13.5 | 0.834 | 0.32819 | -0.033 | 2.54
14 | 0.86 | 0.32402 | -0.034 | 2.654
14.5 | 0.886 | 0.33322 | -0.034 | 2.658
15 | 0.914 | 0.34464 | -0.037 | 2.652
15.5 | 0.94 | 0.35695 | -0.038 | 2.633
16 | 0.966 | 0.37302 | -0.039 | 2.589
16.5 | 0.992 | 0.3749 | -0.039 | 2.645
17 | 1.02 | 0.42512 | -0.042 | 2.399
17.5 | 1.046 | 0.41677 | -0.043 | 2.509
18 | 1.071 | 0.40809 | -0.043 | 2.626
18.5 | 1.097 | 0.44184 | -0.044 | 2.484
19 | 1.126 | 0.46267 | -0.047 | 2.433
19.5 | 1.151 | 0.46385 | -0.047 | 2.482
20 | 1.176 | 0.47038 | -0.048 | 2.501

## 8. Re 50k Mach 0.50 (2)
BIGFOIL.COM POLAR EXPORT
NACA67-412 a=0.0
NACA67-412 a=0.0 |  |  |  | Cl Max: | 0.9389 | at alpha= | 8.5 | deg
XFOIL ncrit=9 |  |  |  | L/D Max: | 24.989 | at alpha= | 7 | deg
Re: | 50000 |  |  | Cd Min: | 0.16405 | at alpha= | 13.5 | deg
Mach: | 0.5 |  |  | Cl=0 at alpha= | 0.5093 | deg
|  |  |  | @ Cl=0.1, Cd= | 0.041276
|  |  |  | @ Cl=0.4, Cd= | 0.050915
|  |  |  | @ Cl=0.6, Cd= | 0.053634
alpha (deg) | Cl | Cd | Cm | Cl/Cd
-9.5 | -0.4323 | 0.12748 | -0.0246 | -3.3911
-9 | -0.4204 | 0.12038 | -0.0204 | -3.4923
-8.5 | -0.4149 | 0.11467 | -0.0153 | -3.6182
-8 | -0.4076 | 0.10916 | -0.0093 | -3.734
-7 | -0.3271 | 0.09683 | 0.0022 | -3.3781
-6.5 | -0.2612 | 0.09068 | 0.0017 | -2.8805
-5.5 | -0.4354 | 0.08183 | 0.0135 | -5.3208
-5 | -0.5799 | 0.07614 | 0.0183 | -7.6162
-4.5 | -0.6433 | 0.0669 | 0.0097 | -9.6158
-4 | -0.6262 | 0.05942 | 0.0063 | -10.5385
-3.5 | -0.6002 | 0.05335 | 0.0093 | -11.2502
-3 | -0.5672 | 0.04815 | 0.0132 | -11.7799
-2.5 | -0.5244 | 0.04383 | 0.0169 | -11.9644
-2 | -0.4763 | 0.03993 | 0.02 | -11.9284
-1.5 | -0.4224 | 0.03728 | 0.0227 | -11.3305
-1 | -0.3501 | 0.03502 | 0.0224 | -9.9971
0 | -0.0233 | 0.03616 | -0.0065 | -0.64436
0.5 | -0.0004 | 0.03687 | -0.0016 | -0.010849
1 | 0.0211 | 0.03772 | 0.0032 | 0.55938
1.5 | 0.0412 | 0.03872 | 0.0078 | 1.064
2 | 0.0601 | 0.03986 | 0.0123 | 1.5078
2.5 | 0.168 | 0.04369 | -0.0015 | 3.8453
3 | 0.2494 | 0.04634 | -0.0086 | 5.382
3.5 | 0.3181 | 0.04854 | -0.0125 | 6.5534
4 | 0.38 | 0.05039 | -0.0143 | 7.5412
4.5 | 0.4379 | 0.05191 | -0.0148 | 8.4358
5 | 0.4921 | 0.05307 | -0.014 | 9.2727
5.5 | 0.5519 | 0.05375 | -0.0128 | 10.2679
6 | 0.6184 | 0.05359 | -0.0106 | 11.5395
6.5 | 0.6907 | 0.05194 | -0.0061 | 13.298
7 | 0.9056 | 0.03624 | 0.0045 | 24.989
7.5 | 0.9095 | 0.03911 | 0.0161 | 23.2549
8 | 0.9268 | 0.04337 | 0.0239 | 21.3696
8.5 | 0.9389 | 0.0487 | 0.0308 | 19.2793
9 | 0.9199 | 0.05427 | 0.0389 | 16.9504
9.5 | 0.8717 | 0.06166 | 0.0449 | 14.1372
10 | 0.8172 | 0.07147 | 0.0463 | 11.4342
10.5 | 0.7599 | 0.08449 | 0.0421 | 8.994
11 | 0.7174 | 0.09922 | 0.0349 | 7.2304
11.5 | 0.6938 | 0.11261 | 0.0285 | 6.1611
12 | 0.6804 | 0.12452 | 0.0233 | 5.4642
12.5 | 0.6739 | 0.13538 | 0.0184 | 4.9778
13 | 0.6811 | 0.146 | 0.0146 | 4.6651
13.5 | 0.6518 | 0.16405 | -0.0007 | 3.9732

## 9. Re 100k Mach 0.00 (1)
BIGFOIL.COM POLAR EXPORT
NACA67-412 a=0.0
NACA67-412 a=0.0 |  |  |  | Cl Max: | 1.052 | at alpha= | 7.5 | deg
JavaFoil+Calcfoil stall+Eppler ext transition |  |  |  | L/D Max: | 51.196 | at alpha= | 5.5 | deg
Re: | 100000 |  |  | Cd Min: | 0.01321 | at alpha= | 0 | deg
Mach: | 0 |  |  | Cl=0 at alpha= | -1.9688 | deg
|  |  |  | @ Cl=0.1, Cd= | 0.018084
|  |  |  | @ Cl=0.4, Cd= | 0.013583
|  |  |  | @ Cl=0.6, Cd= | 0.014289
alpha (deg) | Cl | Cd | Cm | Cl/Cd
-17 | -0.453 | 0.28986 | -0.001 | -1.561
-16.5 | -0.473 | 0.26299 | -0.002 | -1.797
-16 | -0.493 | 0.23969 | -0.002 | -2.056
-15.5 | -0.513 | 0.23003 | -0.002 | -2.229
-15 | -0.532 | 0.21327 | -0.002 | -2.495
-14.5 | -0.551 | 0.19795 | -0.003 | -2.781
-14 | -0.568 | 0.18679 | -0.003 | -3.039
-13.5 | -0.583 | 0.1678 | -0.003 | -3.476
-13 | -0.597 | 0.15481 | -0.003 | -3.854
-12.5 | -0.607 | 0.14443 | -0.004 | -4.205
-12 | -0.611 | 0.1258 | -0.004 | -4.861
-11.5 | -0.611 | 0.1177 | -0.004 | -5.194
-11 | -0.608 | 0.11003 | -0.005 | -5.524
-10.5 | -0.601 | 0.09949 | -0.005 | -6.037
-10 | -0.59 | 0.09187 | -0.005 | -6.417
-9.5 | -0.575 | 0.08555 | -0.006 | -6.716
-9 | -0.556 | 0.07853 | -0.006 | -7.076
-8.5 | -0.533 | 0.07299 | -0.006 | -7.302
-8 | -0.506 | 0.06612 | -0.007 | -7.653
-7.5 | -0.474 | 0.06214 | -0.007 | -7.631
-7 | -0.44 | 0.05705 | -0.008 | -7.707
-6.5 | -0.403 | 0.0532 | -0.008 | -7.572
-6 | -0.364 | 0.04962 | -0.008 | -7.334
-5.5 | -0.323 | 0.04662 | -0.009 | -6.931
-5 | -0.281 | 0.04384 | -0.01 | -6.403
-4.5 | -0.237 | 0.04159 | -0.01 | -5.695
-4 | -0.192 | 0.03927 | -0.011 | -4.882
-3.5 | -0.146 | 0.03749 | -0.011 | -3.886
-3 | -0.099 | 0.03596 | -0.012 | -2.748
-2.5 | -0.051 | 0.03449 | -0.013 | -1.491
-2 | -0.003 | 0.03342 | -0.014 | -0.103
-1.5 | 0.045 | 0.03225 | -0.015 | 1.395
-1 | 0.115 | 0.01422 | -0.03 | 8.091
-0.5 | 0.175 | 0.01408 | -0.031 | 12.431
0 | 0.227 | 0.01321 | -0.031 | 17.212
0.5 | 0.285 | 0.01331 | -0.032 | 21.381
1 | 0.342 | 0.01342 | -0.033 | 25.478
1.5 | 0.399 | 0.01358 | -0.034 | 29.389
2 | 0.457 | 0.01376 | -0.035 | 33.188
2.5 | 0.514 | 0.01396 | -0.036 | 36.828
3 | 0.571 | 0.0142 | -0.037 | 40.218
3.5 | 0.63 | 0.01438 | -0.038 | 43.793
4 | 0.691 | 0.0146 | -0.039 | 47.319
4.5 | 0.75 | 0.01505 | -0.04 | 49.843
5 | 0.807 | 0.01578 | -0.042 | 51.149
5.5 | 0.862 | 0.01684 | -0.043 | 51.196
6 | 0.915 | 0.02111 | -0.044 | 43.316
6.5 | 0.964 | 0.02197 | -0.045 | 43.895
7 | 1.01 | 0.02291 | -0.046 | 44.08
7.5 | 1.052 | 0.02382 | -0.046 | 44.169
8 | 0.902 | 0.05599 | -0.024 | 16.116
8.5 | 0.929 | 0.06062 | -0.022 | 15.322
9 | 0.953 | 0.06507 | -0.02 | 14.649
9.5 | 0.974 | 0.07055 | -0.019 | 13.806
10 | 0.988 | 0.07542 | -0.019 | 13.105
10.5 | 0.995 | 0.08125 | -0.019 | 12.241
11 | 0.995 | 0.08949 | -0.019 | 11.12
11.5 | 0.99 | 0.0951 | -0.017 | 10.406
12 | 0.979 | 0.10307 | -0.017 | 9.498
12.5 | 0.963 | 0.11494 | -0.017 | 8.379

## 10. Re 100k Mach 0.00 (2)
BIGFOIL.COM POLAR EXPORT
NACA67-412 a=0.0
NACA67-412 a=0.0 |  |  |  | Cl Max: | 1.0863 | at alpha= | 10.5 | deg
XFOIL ncrit=9 |  |  |  | L/D Max: | 50.9283 | at alpha= | 6.5 | deg
Re: | 100000 |  |  | Cd Min: | 0.16906 | at alpha= | 15.5 | deg
Mach: | 0 |  |  | Cl=0 at alpha= | -0.60062 | deg
|  |  |  | @ Cl=0.1, Cd= | 0.029676
|  |  |  | @ Cl=0.4, Cd= | 0.032031
|  |  |  | @ Cl=0.6, Cd= | 0.031101
alpha (deg) | Cl | Cd | Cm | Cl/Cd
-11 | -0.4554 | 0.1234 | -0.0395 | -3.6904
-10.5 | -0.4973 | 0.11953 | -0.0418 | -4.1605
-10 | -0.4617 | 0.11064 | -0.0334 | -4.173
-9.5 | -0.479 | 0.10537 | -0.032 | -4.5459
-9 | -0.5135 | 0.09973 | -0.0326 | -5.1489
-8.5 | -0.5657 | 0.0954 | -0.0291 | -5.9298
-8 | -0.6213 | 0.09222 | -0.0226 | -6.7372
-7.5 | -0.6431 | 0.08476 | -0.0178 | -7.5873
-7 | -0.6363 | 0.07816 | -0.0133 | -8.141
-6 | -0.6479 | 0.06643 | -0.0039 | -9.7531
-5.5 | -0.6429 | 0.06095 | 0.0006 | -10.548
-5 | -0.6301 | 0.05592 | 0.0049 | -11.2679
-4.5 | -0.6144 | 0.05111 | 0.0089 | -12.0211
-4 | -0.5939 | 0.04662 | 0.0127 | -12.7392
-3.5 | -0.5751 | 0.04233 | 0.017 | -13.5861
-3 | -0.5534 | 0.03823 | 0.0216 | -14.4755
-2.5 | -0.448 | 0.03212 | 0.0225 | -13.9477
-2 | -0.4041 | 0.02954 | 0.0247 | -13.6798
-1.5 | -0.3602 | 0.028 | 0.0268 | -12.8643
-0.5 | 0.0403 | 0.02906 | -0.0236 | 1.3868
0 | 0.114 | 0.02982 | -0.0293 | 3.8229
0.5 | 0.1818 | 0.03052 | -0.0336 | 5.9567
1 | 0.2442 | 0.03109 | -0.0366 | 7.8546
1.5 | 0.3192 | 0.03171 | -0.0416 | 10.0662
2 | 0.3676 | 0.03198 | -0.0414 | 11.4947
2.5 | 0.4431 | 0.0321 | -0.0457 | 13.8037
3 | 0.4943 | 0.03204 | -0.0453 | 15.4276
3.5 | 0.5739 | 0.03145 | -0.0493 | 18.248
4 | 0.6293 | 0.03071 | -0.0487 | 20.4917
4.5 | 0.7274 | 0.02856 | -0.0542 | 25.4692
5 | 0.7999 | 0.02599 | -0.0544 | 30.7772
5.5 | 0.87 | 0.02239 | -0.0525 | 38.8566
6 | 0.9504 | 0.01928 | -0.0526 | 49.2946
6.5 | 0.9875 | 0.01939 | -0.0474 | 50.9283
7 | 0.9748 | 0.02091 | -0.0347 | 46.6188
7.5 | 0.9371 | 0.02271 | -0.0183 | 41.2638
8 | 0.9069 | 0.0251 | -0.0042 | 36.1315
8.5 | 0.9014 | 0.02736 | 0.0055 | 32.9459
9 | 0.9245 | 0.02988 | 0.0105 | 30.9404
9.5 | 0.9733 | 0.0329 | 0.0115 | 29.5836
10 | 1.0491 | 0.03796 | 0.0077 | 27.637
10.5 | 1.0863 | 0.04333 | 0.0095 | 25.0704
11 | 1.0861 | 0.04799 | 0.0175 | 22.6318
11.5 | 1.0719 | 0.05261 | 0.0263 | 20.3745
12 | 1.0541 | 0.05764 | 0.0335 | 18.2876
12.5 | 1.0126 | 0.06464 | 0.0406 | 15.6652
13 | 0.9626 | 0.07306 | 0.0447 | 13.1755
13.5 | 0.9092 | 0.08355 | 0.0444 | 10.8821
14 | 0.8555 | 0.09701 | 0.0393 | 8.8187
14.5 | 0.7752 | 0.12491 | 0.024 | 6.2061
15 | 0.709 | 0.16009 | 0.0028 | 4.4288
15.5 | 0.6988 | 0.16906 | -0.003 | 4.1334

## 11. Re 100k Mach 0.10 (1)
BIGFOIL.COM POLAR EXPORT
NACA67-412 a=0.0
NACA67-412 a=0.0 |  |  |  | Cl Max: | 1.056 | at alpha= | 7.5 | deg
JavaFoil+Calcfoil stall+Eppler ext transition |  |  |  | L/D Max: | 51.106 | at alpha= | 5.5 | deg
Re: | 100000 |  |  | Cd Min: | 0.01324 | at alpha= | 0 | deg
Mach: | 0.1 |  |  | Cl=0 at alpha= | -1.9688 | deg
|  |  |  | @ Cl=0.1, Cd= | 0.018327
|  |  |  | @ Cl=0.4, Cd= | 0.013607
|  |  |  | @ Cl=0.6, Cd= | 0.014329
alpha (deg) | Cl | Cd | Cm | Cl/Cd
-16.5 | -0.427 | 0.29156 | -0.002 | -1.464
-16 | -0.45 | 0.26463 | -0.002 | -1.699
-15.5 | -0.472 | 0.24437 | -0.002 | -1.934
-15 | -0.495 | 0.2287 | -0.002 | -2.165
-14.5 | -0.517 | 0.20092 | -0.003 | -2.573
-14 | -0.537 | 0.18524 | -0.003 | -2.902
-13.5 | -0.557 | 0.17402 | -0.003 | -3.198
-13 | -0.573 | 0.16372 | -0.003 | -3.503
-12.5 | -0.588 | 0.14734 | -0.004 | -3.988
-12 | -0.595 | 0.12994 | -0.004 | -4.579
-11.5 | -0.598 | 0.12145 | -0.004 | -4.922
-11 | -0.597 | 0.11297 | -0.005 | -5.284
-10.5 | -0.592 | 0.10149 | -0.005 | -5.834
-10 | -0.583 | 0.09322 | -0.005 | -6.257
-9.5 | -0.57 | 0.08734 | -0.006 | -6.529
-9 | -0.553 | 0.07983 | -0.006 | -6.927
-8.5 | -0.531 | 0.07249 | -0.006 | -7.331
-8 | -0.505 | 0.0674 | -0.007 | -7.5
-7.5 | -0.474 | 0.06186 | -0.007 | -7.664
-7 | -0.44 | 0.05777 | -0.008 | -7.619
-6.5 | -0.404 | 0.05374 | -0.008 | -7.511
-6 | -0.365 | 0.05021 | -0.008 | -7.269
-5.5 | -0.324 | 0.04662 | -0.009 | -6.954
-5 | -0.282 | 0.04409 | -0.01 | -6.39
-4.5 | -0.238 | 0.0418 | -0.01 | -5.689
-4 | -0.193 | 0.03951 | -0.011 | -4.875
-3.5 | -0.146 | 0.03757 | -0.011 | -3.895
-3 | -0.099 | 0.03605 | -0.012 | -2.755
-2.5 | -0.052 | 0.0346 | -0.013 | -1.492
-2 | -0.003 | 0.03346 | -0.014 | -0.103
-1.5 | 0.045 | 0.03234 | -0.015 | 1.397
-1 | 0.116 | 0.01425 | -0.03 | 8.117
-0.5 | 0.176 | 0.0141 | -0.031 | 12.473
0 | 0.228 | 0.01324 | -0.031 | 17.255
0.5 | 0.286 | 0.01334 | -0.032 | 21.423
1 | 0.344 | 0.01346 | -0.033 | 25.534
1.5 | 0.401 | 0.01361 | -0.034 | 29.483
2 | 0.459 | 0.01379 | -0.035 | 33.276
2.5 | 0.517 | 0.014 | -0.036 | 36.911
3 | 0.574 | 0.01425 | -0.037 | 40.296
3.5 | 0.633 | 0.01443 | -0.038 | 43.893
4 | 0.695 | 0.01466 | -0.04 | 47.375
4.5 | 0.754 | 0.01511 | -0.041 | 49.886
5 | 0.811 | 0.01588 | -0.042 | 51.094
5.5 | 0.866 | 0.01695 | -0.043 | 51.106
6 | 0.918 | 0.02123 | -0.044 | 43.257
6.5 | 0.968 | 0.02211 | -0.045 | 43.789
7 | 1.014 | 0.02307 | -0.046 | 43.941
7.5 | 1.056 | 0.02397 | -0.047 | 44.043
8 | 0.904 | 0.05636 | -0.023 | 16.048
8.5 | 0.931 | 0.061 | -0.021 | 15.258
9 | 0.954 | 0.06565 | -0.02 | 14.534
9.5 | 0.974 | 0.07076 | -0.019 | 13.764
10 | 0.987 | 0.0758 | -0.019 | 13.016
10.5 | 0.991 | 0.08189 | -0.018 | 12.099
11 | 0.989 | 0.0902 | -0.018 | 10.961
11.5 | 0.98 | 0.09869 | -0.017 | 9.931
12 | 0.966 | 0.10712 | -0.017 | 9.016
12.5 | 0.946 | 0.11337 | -0.017 | 8.344

## 12. Re 100k Mach 0.10 (2)
BIGFOIL.COM POLAR EXPORT
NACA67-412 a=0.0
NACA67-412 a=0.0 |  |  |  | Cl Max: | 1.0826 | at alpha= | 10.5 | deg
XFOIL ncrit=9 |  |  |  | L/D Max: | 50.3622 | at alpha= | 6.5 | deg
Re: | 100000 |  |  | Cd Min: | 0.16977 | at alpha= | 15.5 | deg
Mach: | 0.1 |  |  | Cl=0 at alpha= | -0.60791 | deg
|  |  |  | @ Cl=0.1, Cd= | 0.02978
|  |  |  | @ Cl=0.4, Cd= | 0.032104
|  |  |  | @ Cl=0.6, Cd= | 0.031196
alpha (deg) | Cl | Cd | Cm | Cl/Cd
-11.5 | -0.4229 | 0.12724 | -0.0384 | -3.3236
-11 | -0.4572 | 0.12435 | -0.0398 | -3.6767
-10.5 | -0.4564 | 0.11657 | -0.0363 | -3.9152
-10 | -0.4583 | 0.11129 | -0.0331 | -4.1181
-9.5 | -0.4772 | 0.10603 | -0.0321 | -4.5006
-9 | -0.5156 | 0.10052 | -0.0333 | -5.1293
-8.5 | -0.5703 | 0.09662 | -0.0292 | -5.9025
-8 | -0.6259 | 0.09364 | -0.0226 | -6.6841
-7.5 | -0.6282 | 0.08465 | -0.0187 | -7.4211
-7 | -0.6323 | 0.07889 | -0.0137 | -8.015
-6.5 | -0.6621 | 0.07521 | -0.0076 | -8.8034
-6 | -0.6471 | 0.06711 | -0.0042 | -9.6424
-5.5 | -0.6432 | 0.06155 | 0.0003 | -10.45
-5 | -0.6315 | 0.0565 | 0.0047 | -11.177
-4.5 | -0.6166 | 0.05155 | 0.0087 | -11.9612
-4 | -0.5965 | 0.04702 | 0.0126 | -12.6861
-2.5 | -0.4511 | 0.03243 | 0.0225 | -13.91
-2 | -0.407 | 0.02973 | 0.0247 | -13.6899
-1.5 | -0.3629 | 0.02817 | 0.0269 | -12.8825
-0.5 | 0.0439 | 0.02918 | -0.0244 | 1.5045
0 | 0.1197 | 0.02999 | -0.0304 | 3.9913
0.5 | 0.1829 | 0.0306 | -0.0338 | 5.9771
1 | 0.2497 | 0.03123 | -0.0376 | 7.9955
1.5 | 0.3141 | 0.03176 | -0.0406 | 9.8898
2 | 0.373 | 0.03207 | -0.0422 | 11.6308
2.5 | 0.4519 | 0.03217 | -0.047 | 14.0472
3 | 0.5006 | 0.03209 | -0.0461 | 15.5999
3.5 | 0.5844 | 0.03142 | -0.0507 | 18.5996
4 | 0.638 | 0.03065 | -0.0496 | 20.8157
4.5 | 0.7381 | 0.02837 | -0.0552 | 26.0169
5 | 0.8144 | 0.02557 | -0.0557 | 31.8498
5.5 | 0.8786 | 0.02206 | -0.0527 | 39.8277
6 | 0.9575 | 0.01923 | -0.0526 | 49.792
6.5 | 0.9871 | 0.0196 | -0.0461 | 50.3622
7 | 0.9706 | 0.02116 | -0.0327 | 45.8696
7.5 | 0.932 | 0.02301 | -0.0163 | 40.5041
8 | 0.904 | 0.02542 | -0.0026 | 35.5625
8.5 | 0.9012 | 0.02766 | 0.0067 | 32.5813
9 | 0.9259 | 0.0302 | 0.0115 | 30.6589
9.5 | 0.9768 | 0.03336 | 0.0123 | 29.2806
10 | 1.0504 | 0.03857 | 0.009 | 27.2336
10.5 | 1.0826 | 0.04397 | 0.0116 | 24.6213
11 | 1.0781 | 0.04861 | 0.0202 | 22.1786
11.5 | 1.061 | 0.05345 | 0.0289 | 19.8503
12 | 1.0375 | 0.05865 | 0.0363 | 17.6897
12.5 | 0.9968 | 0.0658 | 0.0424 | 15.1489
13 | 0.9473 | 0.07439 | 0.0456 | 12.7342
13.5 | 0.8945 | 0.08546 | 0.0442 | 10.4669
14 | 0.8443 | 0.0993 | 0.0385 | 8.5025
14.5 | 0.7734 | 0.12619 | 0.0239 | 6.1289
15 | 0.707 | 0.1609 | 0.0024 | 4.394
15.5 | 0.6984 | 0.16977 | -0.0031 | 4.1138

## 13. Re 100k Mach 0.25 (1)
BIGFOIL.COM POLAR EXPORT
NACA67-412 a=0.0
NACA67-412 a=0.0 |  |  |  | Cl Max: | 1.034 | at alpha= | 7 | deg
JavaFoil+Calcfoil stall+Eppler ext transition |  |  |  | L/D Max: | 50.686 | at alpha= | 5 | deg
Re: | 100000 |  |  | Cd Min: | 0.01341 | at alpha= | 0 | deg
Mach: | 0.25 |  |  | Cl=0 at alpha= | -1.96 | deg
|  |  |  | @ Cl=0.1, Cd= | 0.019129
|  |  |  | @ Cl=0.4, Cd= | 0.013775
|  |  |  | @ Cl=0.6, Cd= | 0.014506
alpha (deg) | Cl | Cd | Cm | Cl/Cd
-14.5 | -0.172 | 0.4953 | -0.002 | -0.347
-14 | -0.247 | 0.36989 | -0.003 | -0.667
-13.5 | -0.308 | 0.30661 | -0.003 | -1.004
-13 | -0.362 | 0.25297 | -0.003 | -1.432
-12.5 | -0.411 | 0.2193 | -0.004 | -1.874
-12 | -0.448 | 0.18639 | -0.004 | -2.406
-11.5 | -0.478 | 0.16045 | -0.004 | -2.979
-11 | -0.501 | 0.13667 | -0.005 | -3.668
-10.5 | -0.518 | 0.12003 | -0.005 | -4.317
-10 | -0.528 | 0.10776 | -0.005 | -4.9
-9.5 | -0.531 | 0.09648 | -0.006 | -5.501
-9 | -0.526 | 0.08797 | -0.006 | -5.985
-8.5 | -0.515 | 0.07963 | -0.007 | -6.472
-8 | -0.497 | 0.07123 | -0.007 | -6.98
-7.5 | -0.471 | 0.06603 | -0.007 | -7.132
-7 | -0.441 | 0.06054 | -0.008 | -7.278
-6.5 | -0.407 | 0.05543 | -0.008 | -7.337
-6 | -0.369 | 0.05136 | -0.009 | -7.194
-5.5 | -0.33 | 0.04769 | -0.009 | -6.91
-5 | -0.287 | 0.04491 | -0.01 | -6.395
-4.5 | -0.243 | 0.04188 | -0.01 | -5.802
-4 | -0.197 | 0.03996 | -0.011 | -4.934
-3.5 | -0.15 | 0.0379 | -0.012 | -3.958
-3 | -0.102 | 0.03619 | -0.012 | -2.816
-2.5 | -0.053 | 0.03484 | -0.013 | -1.521
-2 | -0.004 | 0.03362 | -0.014 | -0.105
-1.5 | 0.046 | 0.03257 | -0.015 | 1.424
-1 | 0.119 | 0.0144 | -0.031 | 8.244
-0.5 | 0.181 | 0.01426 | -0.032 | 12.665
0 | 0.235 | 0.01341 | -0.032 | 17.496
0.5 | 0.294 | 0.01351 | -0.033 | 21.739
1 | 0.353 | 0.01364 | -0.034 | 25.882
1.5 | 0.412 | 0.01381 | -0.035 | 29.834
2 | 0.471 | 0.01399 | -0.036 | 33.697
2.5 | 0.531 | 0.01421 | -0.037 | 37.33
3 | 0.59 | 0.01448 | -0.038 | 40.715
3.5 | 0.652 | 0.01464 | -0.039 | 44.527
4 | 0.714 | 0.01497 | -0.041 | 47.668
4.5 | 0.774 | 0.01556 | -0.042 | 49.782
5 | 0.832 | 0.01642 | -0.043 | 50.686
5.5 | 0.888 | 0.02097 | -0.044 | 42.344
6 | 0.94 | 0.02193 | -0.045 | 42.866
6.5 | 0.99 | 0.0229 | -0.046 | 43.229
7 | 1.034 | 0.02399 | -0.047 | 43.1
7.5 | 0.888 | 0.05374 | -0.024 | 16.527
8 | 0.916 | 0.05789 | -0.023 | 15.823
8.5 | 0.938 | 0.06281 | -0.021 | 14.938
9 | 0.956 | 0.06772 | -0.02 | 14.114
9.5 | 0.967 | 0.07422 | -0.019 | 13.031
10 | 0.967 | 0.08175 | -0.018 | 11.83
10.5 | 0.954 | 0.08961 | -0.017 | 10.645
11 | 0.93 | 0.09804 | -0.017 | 9.489
11.5 | 0.896 | 0.10769 | -0.016 | 8.319
12 | 0.851 | 0.12353 | -0.016 | 6.889

## 14. Re 100k Mach 0.25 (2)
BIGFOIL.COM POLAR EXPORT
NACA67-412 a=0.0
NACA67-412 a=0.0 |  |  |  | Cl Max: | 1.0526 | at alpha= | 10.5 | deg
XFOIL ncrit=9 |  |  |  | L/D Max: | 49.614 | at alpha= | 6 | deg
Re: | 100000 |  |  | Cd Min: | 0.17356 | at alpha= | 15.5 | deg
Mach: | 0.25 |  |  | Cl=0 at alpha= | -0.65531 | deg
|  |  |  | @ Cl=0.1, Cd= | 0.030322
|  |  |  | @ Cl=0.4, Cd= | 0.032613
|  |  |  | @ Cl=0.6, Cd= | 0.031707
alpha (deg) | Cl | Cd | Cm | Cl/Cd
-10.5 | -0.4355 | 0.11965 | -0.0341 | -3.6398
-10 | -0.449 | 0.11466 | -0.033 | -3.9159
-9.5 | -0.4862 | 0.11039 | -0.035 | -4.4044
-9 | -0.5366 | 0.10606 | -0.036 | -5.0594
-8.5 | -0.5092 | 0.09718 | -0.0302 | -5.2398
-8 | -0.5414 | 0.09194 | -0.0274 | -5.8886
-7.5 | -0.5868 | 0.08778 | -0.0212 | -6.6849
-7 | -0.6419 | 0.08505 | -0.0151 | -7.5473
-5.5 | -0.6558 | 0.06842 | 0.0003 | -9.5849
-5 | -0.6427 | 0.05977 | 0.0038 | -10.7529
-4.5 | -0.6269 | 0.05399 | 0.008 | -11.6114
-2.5 | -0.4679 | 0.03422 | 0.0225 | -13.6733
-2 | -0.4232 | 0.03084 | 0.0248 | -13.7224
-1.5 | -0.378 | 0.02912 | 0.0272 | -12.9808
-0.5 | 0.0695 | 0.03008 | -0.0301 | 2.3105
0 | 0.1337 | 0.03059 | -0.0335 | 4.3707
0.5 | 0.207 | 0.03134 | -0.0384 | 6.605
1 | 0.2635 | 0.03182 | -0.0398 | 8.281
1.5 | 0.3331 | 0.03231 | -0.0434 | 10.3095
2 | 0.3885 | 0.03261 | -0.044 | 11.9135
2.5 | 0.4618 | 0.03263 | -0.0474 | 14.1526
3 | 0.516 | 0.03251 | -0.047 | 15.872
3.5 | 0.5992 | 0.03172 | -0.0509 | 18.8903
4 | 0.6569 | 0.03077 | -0.0498 | 21.3487
5 | 0.807 | 0.026 | -0.05 | 31.0385
5.5 | 0.903 | 0.02144 | -0.0506 | 42.1175
6 | 0.9769 | 0.01969 | -0.0494 | 49.614
6.5 | 0.9786 | 0.02081 | -0.0382 | 47.0255
7 | 0.9463 | 0.02238 | -0.022 | 42.2833
7.5 | 0.9112 | 0.02465 | -0.0068 | 36.9655
8 | 0.8946 | 0.02708 | 0.0049 | 33.0355
8.5 | 0.9032 | 0.02951 | 0.0126 | 30.6066
9 | 0.9375 | 0.03217 | 0.0166 | 29.1421
9.5 | 1.0113 | 0.03709 | 0.0142 | 27.2661
10 | 1.0396 | 0.04146 | 0.019 | 25.0748
10.5 | 1.0526 | 0.04686 | 0.0241 | 22.4627
11 | 1.0351 | 0.05182 | 0.0329 | 19.9749
11.5 | 1.0083 | 0.05771 | 0.0403 | 17.4718
12 | 0.9695 | 0.06449 | 0.0459 | 15.0333
12.5 | 0.9305 | 0.07279 | 0.0483 | 12.7833
13 | 0.8833 | 0.08306 | 0.0471 | 10.6345
13.5 | 0.8469 | 0.09531 | 0.0429 | 8.8857
14 | 0.7055 | 0.14012 | 0.0125 | 5.035
14.5 | 0.7096 | 0.15713 | 0.0065 | 4.516
15 | 0.6983 | 0.16493 | 0.0006 | 4.2339
15.5 | 0.7006 | 0.17356 | -0.0035 | 4.0366

## 15. Re 100k Mach 0.50 (1)
BIGFOIL.COM POLAR EXPORT
NACA67-412 a=0.0
NACA67-412 a=0.0 |  |  |  | Cl Max: | 1.176 | at alpha= | 20 | deg
JavaFoil+Calcfoil stall+Eppler ext transition |  |  |  | L/D Max: | 48.07 | at alpha= | 4.5 | deg
Re: | 100000 |  |  | Cd Min: | 0.01415 | at alpha= | 0 | deg
Mach: | 0.5 |  |  | Cl=0 at alpha= | -1.9643 | deg
|  |  |  | @ Cl=0.1, Cd= | 0.032663
|  |  |  | @ Cl=0.4, Cd= | 0.014468
|  |  |  | @ Cl=0.6, Cd= | 0.015244
alpha (deg) | Cl | Cd | Cm | Cl/Cd
-20 | -0.977 | 0.33206 | 0 | -2.942
-19.5 | -0.951 | 0.33272 | 0 | -2.858
-19 | -0.925 | 0.32767 | -0.001 | -2.822
-18.5 | -0.898 | 0.32027 | -0.001 | -2.805
-18 | -0.872 | 0.31555 | -0.002 | -2.764
-17.5 | -0.846 | 0.30947 | -0.002 | -2.733
-17 | -0.817 | 0.2878 | -0.002 | -2.84
-16.5 | -0.79 | 0.2799 | -0.003 | -2.823
-16 | -0.764 | 0.27097 | -0.003 | -2.819
-15.5 | -0.737 | 0.27213 | -0.003 | -2.708
-15 | -0.71 | 0.2599 | -0.004 | -2.734
-14.5 | -0.684 | 0.24329 | -0.004 | -2.81
-14 | -0.657 | 0.25958 | -0.005 | -2.53
-13.5 | -0.629 | 0.23138 | -0.005 | -2.717
-13 | -0.601 | 0.22425 | -0.005 | -2.682
-12.5 | -0.575 | 0.2231 | -0.006 | -2.575
-12 | -0.548 | 0.21971 | -0.006 | -2.492
-11.5 | -0.521 | 0.21422 | -0.006 | -2.43
-11 | -0.494 | 0.21117 | -0.007 | -2.337
-10.5 | -0.466 | 0.2082 | -0.007 | -2.241
-10 | -0.438 | 0.17562 | -0.007 | -2.497
-9.5 | -0.411 | 0.17494 | -0.008 | -2.352
-9 | -0.384 | 0.165 | -0.008 | -2.329
-8.5 | -0.357 | 0.16171 | -0.008 | -2.208
-8 | -0.33 | 0.15568 | -0.009 | -2.118
-7.5 | -0.302 | 0.14871 | -0.008 | -2.032
-7 | -0.275 | 0.13383 | -0.008 | -2.054
-6.5 | -0.248 | 0.13182 | -0.009 | -1.879
-6 | -0.22 | 0.1073 | -0.009 | -2.054
-5.5 | -0.317 | 0.05878 | -0.009 | -5.385
-5 | -0.296 | 0.05211 | -0.01 | -5.675
-4.5 | -0.259 | 0.04617 | -0.011 | -5.605
-4 | -0.214 | 0.04232 | -0.012 | -5.057
-3.5 | -0.165 | 0.03977 | -0.013 | -4.143
-3 | -0.113 | 0.03771 | -0.013 | -2.987
-2.5 | -0.059 | 0.03597 | -0.014 | -1.636
-2 | -0.004 | 0.03463 | -0.015 | -0.114
-1.5 | 0.052 | 0.03352 | -0.016 | 1.542
-1 | 0.108 | 0.03252 | -0.018 | 3.317
-0.5 | 0.201 | 0.01498 | -0.036 | 13.421
0 | 0.262 | 0.01415 | -0.036 | 18.514
0.5 | 0.327 | 0.01427 | -0.037 | 22.948
1 | 0.394 | 0.01445 | -0.038 | 27.237
1.5 | 0.46 | 0.01465 | -0.039 | 31.391
2 | 0.526 | 0.01492 | -0.04 | 35.255
2.5 | 0.592 | 0.01521 | -0.041 | 38.951
3 | 0.661 | 0.0155 | -0.043 | 42.686
3.5 | 0.729 | 0.01594 | -0.044 | 45.751
4 | 0.797 | 0.01675 | -0.045 | 47.595
4.5 | 0.861 | 0.01792 | -0.047 | 48.07
5 | 0.922 | 0.02285 | -0.048 | 40.328
5.5 | 0.977 | 0.02409 | -0.049 | 40.544
6 | 1.026 | 0.02553 | -0.05 | 40.196
6.5 | 0.888 | 0.05019 | -0.027 | 17.696
7 | 0.901 | 0.05637 | -0.022 | 15.982
7.5 | 0.891 | 0.06409 | -0.02 | 13.902
8 | 0.804 | 0.07931 | -0.017 | 10.141
8.5 | 0.566 | 0.14178 | -0.016 | 3.99
9 | 0.593 | 0.14733 | -0.021 | 4.024
9.5 | 0.619 | 0.15487 | -0.021 | 3.999
10 | 0.647 | 0.16817 | -0.024 | 3.845
10.5 | 0.673 | 0.18091 | -0.025 | 3.721
11 | 0.7 | 0.19017 | -0.026 | 3.68
11.5 | 0.727 | 0.2182 | -0.029 | 3.332
12 | 0.753 | 0.22143 | -0.029 | 3.402
12.5 | 0.779 | 0.2252 | -0.03 | 3.461
13 | 0.807 | 0.2435 | -0.033 | 3.316
13.5 | 0.834 | 0.24695 | -0.033 | 3.376
14 | 0.86 | 0.24427 | -0.034 | 3.52
14.5 | 0.886 | 0.25721 | -0.035 | 3.444
15 | 0.914 | 0.26321 | -0.038 | 3.473
15.5 | 0.94 | 0.28842 | -0.038 | 3.259
16 | 0.966 | 0.28452 | -0.039 | 3.394
16.5 | 0.992 | 0.3 | -0.04 | 3.306
17 | 1.02 | 0.32251 | -0.042 | 3.163
17.5 | 1.046 | 0.33178 | -0.043 | 3.152
18 | 1.072 | 0.33248 | -0.044 | 3.223
18.5 | 1.097 | 0.33724 | -0.045 | 3.254
19 | 1.126 | 0.35381 | -0.047 | 3.182
19.5 | 1.151 | 0.36602 | -0.048 | 3.145
20 | 1.176 | 0.36972 | -0.048 | 3.182

## 16. Re 100k Mach 0.50 (2)
BIGFOIL.COM POLAR EXPORT
NACA67-412 a=0.0
NACA67-412 a=0.0 |  |  |  | Cl Max: | 0.9656 | at alpha= | 5.5 | deg
XFOIL ncrit=9 |  |  |  | L/D Max: | 42.4253 | at alpha= | 5.5 | deg
Re: | 100000 |  |  | Cd Min: | 0.12178 | at alpha= | -9.5 | deg
Mach: | 0.5 |  |  | Cl=0 at alpha= | 0.056394 | deg
|  |  |  | @ Cl=0.1, Cd= | 0.032581
|  |  |  | @ Cl=0.4, Cd= | 0.03475
|  |  |  | @ Cl=0.6, Cd= | 0.033927
alpha (deg) | Cl | Cd | Cm | Cl/Cd
-9.5 | -0.4453 | 0.12178 | -0.0329 | -3.6566
-9 | -0.449 | 0.11481 | -0.0311 | -3.9108
-8.5 | -0.4551 | 0.1092 | -0.029 | -4.1676
-8 | -0.4721 | 0.10305 | -0.0278 | -4.5813
-7.5 | -0.4984 | 0.09783 | -0.0271 | -5.0946
-7 | -0.517 | 0.09126 | -0.0242 | -5.6651
-6.5 | -0.5666 | 0.08723 | -0.0186 | -6.4955
-6 | -0.5955 | 0.08139 | -0.0127 | -7.3166
-5.5 | -0.6336 | 0.07636 | -0.0067 | -8.2975
-5 | -0.6441 | 0.06997 | -0.0006 | -9.2054
-4.5 | -0.6608 | 0.06494 | 0.0058 | -10.1755
-4 | -0.6565 | 0.05822 | 0.0124 | -11.2762
-3.5 | -0.6579 | 0.05245 | 0.0204 | -12.5434
-2.5 | -0.504 | 0.0398 | 0.0148 | -12.6633
-2 | -0.4124 | 0.03631 | 0.0113 | -11.3578
-1.5 | -0.3312 | 0.03398 | 0.0095 | -9.7469
-1 | -0.2461 | 0.03208 | 0.0062 | -7.6714
-0.5 | 0.0918 | 0.03271 | -0.037 | 2.8065
0 | -0.0329 | 0.03146 | -0.0024 | -1.0458
0.5 | 0.2588 | 0.03392 | -0.0479 | 7.6297
1 | 0.3343 | 0.03441 | -0.0512 | 9.7152
1.5 | 0.3878 | 0.03472 | -0.0503 | 11.1694
2 | 0.4488 | 0.03487 | -0.0502 | 12.8707
2.5 | 0.5323 | 0.03453 | -0.0533 | 15.4156
3 | 0.591 | 0.03406 | -0.0516 | 17.3517
3.5 | 0.6552 | 0.03311 | -0.0499 | 19.7886
4 | 0.7295 | 0.03133 | -0.0485 | 23.2844
4.5 | 0.7833 | 0.02944 | -0.0428 | 26.6067
5 | 0.8942 | 0.02494 | -0.0424 | 35.854
5.5 | 0.9656 | 0.02276 | -0.0364 | 42.4253
6 | 0.9573 | 0.02385 | -0.022 | 40.1384
6.5 | 0.9294 | 0.02583 | -0.0064 | 35.9814
7 | 0.9016 | 0.0285 | 0.0076 | 31.6351
7.5 | 0.8937 | 0.03131 | 0.0186 | 28.5436
8 | 0.9111 | 0.03418 | 0.0266 | 26.6559
8.5 | 0.941 | 0.03777 | 0.0328 | 24.914
9 | 0.9491 | 0.04193 | 0.0405 | 22.6353
9.5 | 0.9375 | 0.04723 | 0.0481 | 19.8497
10 | 0.9082 | 0.05371 | 0.054 | 16.9093
10.5 | 0.8708 | 0.0617 | 0.0567 | 14.1135

## 17. Re 250k Mach 0.00 (1)
BIGFOIL.COM POLAR EXPORT
NACA67-412 a=0.0
NACA67-412 a=0.0 |  |  |  | Cl Max: | 1.157 | at alpha= | 9 | deg
JavaFoil+Calcfoil stall+Eppler ext transition |  |  |  | L/D Max: | 74.298 | at alpha= | 4.5 | deg
Re: | 250000 |  |  | Cd Min: | 0.00865 | at alpha= | 0 | deg
Mach: | 0 |  |  | Cl=0 at alpha= | -1.9661 | deg
|  |  |  | @ Cl=0.1, Cd= | 0.01088
|  |  |  | @ Cl=0.4, Cd= | 0.0089332
|  |  |  | @ Cl=0.6, Cd= | 0.0093267
alpha (deg) | Cl | Cd | Cm | Cl/Cd
-17 | -0.453 | 0.2299 | -0.001 | -1.969
-16.5 | -0.473 | 0.20335 | -0.002 | -2.326
-16 | -0.493 | 0.19464 | -0.002 | -2.533
-15.5 | -0.513 | 0.18491 | -0.002 | -2.774
-15 | -0.532 | 0.16958 | -0.003 | -3.139
-14.5 | -0.551 | 0.15362 | -0.003 | -3.585
-14 | -0.568 | 0.1452 | -0.003 | -3.911
-13.5 | -0.583 | 0.13704 | -0.003 | -4.257
-13 | -0.597 | 0.12565 | -0.004 | -4.749
-12.5 | -0.607 | 0.11459 | -0.004 | -5.3
-12 | -0.612 | 0.10464 | -0.004 | -5.844
-11.5 | -0.611 | 0.09826 | -0.005 | -6.223
-11 | -0.608 | 0.09067 | -0.005 | -6.704
-10.5 | -0.601 | 0.08444 | -0.005 | -7.114
-10 | -0.59 | 0.07836 | -0.006 | -7.524
-9.5 | -0.575 | 0.0733 | -0.006 | -7.84
-9 | -0.556 | 0.06769 | -0.006 | -8.21
-8.5 | -0.533 | 0.06298 | -0.007 | -8.464
-8 | -0.506 | 0.05861 | -0.007 | -8.636
-7.5 | -0.474 | 0.0545 | -0.007 | -8.702
-7 | -0.44 | 0.05106 | -0.008 | -8.615
-6.5 | -0.403 | 0.04766 | -0.008 | -8.455
-6 | -0.364 | 0.04475 | -0.009 | -8.136
-5.5 | -0.323 | 0.042 | -0.01 | -7.701
-5 | -0.281 | 0.0395 | -0.01 | -7.113
-4.5 | -0.237 | 0.03746 | -0.011 | -6.33
-4 | -0.192 | 0.03562 | -0.011 | -5.39
-3.5 | -0.146 | 0.03401 | -0.012 | -4.288
-3 | -0.099 | 0.0325 | -0.013 | -3.046
-2.5 | -0.064 | 0.01136 | -0.028 | -5.589
-2 | -0.004 | 0.01119 | -0.029 | -0.379
-1.5 | 0.055 | 0.011 | -0.03 | 5.04
-1 | 0.115 | 0.01084 | -0.031 | 10.635
-0.5 | 0.175 | 0.01068 | -0.031 | 16.418
0 | 0.23 | 0.00865 | -0.032 | 26.58
0.5 | 0.287 | 0.00872 | -0.033 | 32.947
1 | 0.346 | 0.00881 | -0.034 | 39.223
1.5 | 0.403 | 0.00894 | -0.035 | 45.099
2 | 0.461 | 0.00904 | -0.036 | 51.046
2.5 | 0.52 | 0.00915 | -0.037 | 56.835
3 | 0.578 | 0.00929 | -0.038 | 62.158
3.5 | 0.638 | 0.00939 | -0.039 | 67.879
4 | 0.698 | 0.00969 | -0.04 | 72.06
4.5 | 0.756 | 0.01018 | -0.041 | 74.298
5 | 0.813 | 0.01103 | -0.042 | 73.654
5.5 | 0.867 | 0.01212 | -0.043 | 71.488
6 | 0.917 | 0.017 | -0.044 | 53.951
6.5 | 0.967 | 0.01773 | -0.045 | 54.54
7 | 1.013 | 0.01857 | -0.046 | 54.54
7.5 | 1.055 | 0.01952 | -0.047 | 54.057
8 | 1.094 | 0.02018 | -0.048 | 54.218
8.5 | 1.128 | 0.02111 | -0.049 | 53.427
9 | 1.157 | 0.02213 | -0.05 | 52.288
9.5 | 0.978 | 0.06318 | -0.025 | 15.482
10 | 0.992 | 0.0682 | -0.024 | 14.54
10.5 | 0.997 | 0.07361 | -0.023 | 13.539
11 | 0.996 | 0.07899 | -0.021 | 12.612
11.5 | 0.99 | 0.0851 | -0.02 | 11.639
12 | 0.98 | 0.09111 | -0.02 | 10.753
12.5 | 0.964 | 0.10002 | -0.02 | 9.635
13 | 0.943 | 0.10595 | -0.02 | 8.904
13.5 | 0.919 | 0.11177 | -0.018 | 8.218
14 | 0.891 | 0.11945 | -0.019 | 7.458

## 18. Re 250k Mach 0.00 (2)
BIGFOIL.COM POLAR EXPORT
NACA67-412 a=0.0
NACA67-412 a=0.0 |  |  |  | Cl Max: | 1.0968 | at alpha= | 12.5 | deg
XFOIL ncrit=9 |  |  |  | L/D Max: | 72.6179 | at alpha= | 5 | deg
Re: | 250000 |  |  | Cd Min: | 0.22303 | at alpha= | -20 | deg
Mach: | 0 |  |  | Cl=0 at alpha= | -1.4099 | deg
|  |  |  | @ Cl=0.1, Cd= | 0.020201
|  |  |  | @ Cl=0.4, Cd= | 0.020031
|  |  |  | @ Cl=0.6, Cd= | 0.017747
alpha (deg) | Cl | Cd | Cm | Cl/Cd
-20 | -0.5527 | 0.22303 | -0.0033 | -2.4781
-19.5 | -0.5363 | 0.21692 | -0.0074 | -2.4723
-19 | -0.525 | 0.21223 | -0.0129 | -2.4737
-18 | -0.4908 | 0.19747 | -0.0189 | -2.4854
-17.5 | -0.4744 | 0.19127 | -0.0219 | -2.4803
-17 | -0.4591 | 0.18502 | -0.0253 | -2.4814
-16.5 | -0.4448 | 0.17859 | -0.0287 | -2.4906
-16 | -0.439 | 0.17326 | -0.0343 | -2.5338
-15.5 | -0.4374 | 0.16769 | -0.0397 | -2.6084
-15 | -0.4097 | 0.15826 | -0.0385 | -2.5888
-14.5 | -0.3984 | 0.15212 | -0.0407 | -2.619
-14 | -0.3919 | 0.14612 | -0.0426 | -2.682
-13.5 | -0.4024 | 0.14203 | -0.0426 | -2.8332
-13 | -0.4252 | 0.13934 | -0.0398 | -3.0515
-12.5 | -0.446 | 0.13527 | -0.0388 | -3.2971
-12 | -0.4476 | 0.12651 | -0.0409 | -3.5381
-11.5 | -0.4219 | 0.11991 | -0.0402 | -3.5185
-11 | -0.4078 | 0.1122 | -0.0454 | -3.6346
-10.5 | -0.4028 | 0.10369 | -0.0523 | -3.8847
-10 | -0.4066 | 0.09232 | -0.0696 | -4.4042
-9.5 | -0.4268 | 0.08499 | -0.0737 | -5.0218
-9 | -0.446 | 0.07911 | -0.0725 | -5.6377
-7.5 | -0.465 | 0.06081 | -0.0604 | -7.6468
-7 | -0.4429 | 0.05704 | -0.0576 | -7.7647
-6.5 | -0.455 | 0.0547 | -0.0466 | -8.3181
-6 | -0.4304 | 0.04473 | -0.0467 | -9.6222
-5.5 | -0.4266 | 0.04197 | -0.0385 | -10.1644
-5 | -0.3834 | 0.03744 | -0.0372 | -10.2404
-4.5 | -0.3649 | 0.03512 | -0.0309 | -10.3901
-4 | -0.3039 | 0.02784 | -0.0285 | -10.9159
-3.5 | -0.2593 | 0.0255 | -0.0259 | -10.1686
-3 | -0.1976 | 0.02345 | -0.0267 | -8.4264
-2.5 | -0.1241 | 0.02149 | -0.0303 | -5.7748
-2 | -0.0893 | 0.02083 | -0.0263 | -4.2871
-1.5 | -0.0228 | 0.01972 | -0.0286 | -1.1562
-0.5 | 0.2301 | 0.02071 | -0.0504 | 11.1106
0 | 0.4227 | 0.01994 | -0.0783 | 21.1986
0.5 | 0.4861 | 0.0193 | -0.08 | 25.1865
1 | 0.5354 | 0.01876 | -0.0791 | 28.5394
2 | 0.6553 | 0.01688 | -0.0803 | 38.8211
2.5 | 0.7053 | 0.01605 | -0.0789 | 43.9439
3 | 0.7553 | 0.01505 | -0.0772 | 50.186
3.5 | 0.8004 | 0.01422 | -0.0746 | 56.2869
4 | 0.84 | 0.01335 | -0.0707 | 62.9213
4.5 | 0.8813 | 0.01262 | -0.0671 | 69.8336
5 | 0.9237 | 0.01272 | -0.0642 | 72.6179
5.5 | 0.9482 | 0.01371 | -0.0587 | 69.1612
6 | 0.9636 | 0.01504 | -0.052 | 64.0691
6.5 | 0.9766 | 0.01666 | -0.0455 | 58.6194
7.5 | 0.9633 | 0.01985 | -0.0249 | 48.529
8 | 0.9579 | 0.02097 | -0.0148 | 45.6795
8.5 | 0.9503 | 0.0221 | -0.0045 | 43
9 | 0.9405 | 0.02324 | 0.0061 | 40.469
9.5 | 0.9417 | 0.02461 | 0.0145 | 38.2649
10 | 0.9575 | 0.02682 | 0.0197 | 35.701
10.5 | 0.9863 | 0.02871 | 0.0229 | 34.3539
11 | 1.0255 | 0.03205 | 0.0242 | 31.9969
11.5 | 1.0519 | 0.03438 | 0.0272 | 30.5963
12 | 1.0726 | 0.0369 | 0.0303 | 29.0678
12.5 | 1.0968 | 0.0428 | 0.0322 | 25.6262
13 | 1.0901 | 0.0469 | 0.0373 | 23.2431
13.5 | 1.0771 | 0.05238 | 0.0414 | 20.5632
14 | 1.0713 | 0.05664 | 0.0437 | 18.9142
14.5 | 1.0362 | 0.06543 | 0.0452 | 15.8368
15 | 0.9794 | 0.07842 | 0.0428 | 12.4892
15.5 | 0.9221 | 0.09449 | 0.0351 | 9.7587
16 | 0.8544 | 0.11727 | 0.0214 | 7.2858
16.5 | 0.7334 | 0.17212 | -0.0047 | 4.261
17 | 0.7485 | 0.17859 | -0.0051 | 4.1912
17.5 | 0.7421 | 0.19095 | -0.0144 | 3.8864

## 19. Re 250k Mach 0.10 (1)
BIGFOIL.COM POLAR EXPORT
NACA67-412 a=0.0
NACA67-412 a=0.0 |  |  |  | Cl Max: | 1.158 | at alpha= | 9 | deg
JavaFoil+Calcfoil stall+Eppler ext transition |  |  |  | L/D Max: | 74.248 | at alpha= | 4.5 | deg
Re: | 250000 |  |  | Cd Min: | 0.00867 | at alpha= | 0 | deg
Mach: | 0.1 |  |  | Cl=0 at alpha= | -1.9667 | deg
|  |  |  | @ Cl=0.1, Cd= | 0.010895
|  |  |  | @ Cl=0.4, Cd= | 0.0089405
|  |  |  | @ Cl=0.6, Cd= | 0.0093517
alpha (deg) | Cl | Cd | Cm | Cl/Cd
-16.5 | -0.427 | 0.22188 | -0.002 | -1.925
-16 | -0.45 | 0.21293 | -0.002 | -2.113
-15.5 | -0.473 | 0.19702 | -0.002 | -2.399
-15 | -0.495 | 0.18241 | -0.003 | -2.715
-14.5 | -0.517 | 0.15826 | -0.003 | -3.267
-14 | -0.538 | 0.15108 | -0.003 | -3.559
-13.5 | -0.557 | 0.14323 | -0.003 | -3.887
-13 | -0.574 | 0.1316 | -0.004 | -4.358
-12.5 | -0.588 | 0.11835 | -0.004 | -4.966
-12 | -0.595 | 0.10637 | -0.004 | -5.594
-11.5 | -0.598 | 0.09958 | -0.005 | -6.004
-11 | -0.597 | 0.09308 | -0.005 | -6.414
-10.5 | -0.592 | 0.08631 | -0.005 | -6.861
-10 | -0.583 | 0.07968 | -0.006 | -7.321
-9.5 | -0.57 | 0.07388 | -0.006 | -7.72
-9 | -0.553 | 0.06877 | -0.006 | -8.041
-8.5 | -0.532 | 0.06411 | -0.007 | -8.292
-8 | -0.506 | 0.05875 | -0.007 | -8.605
-7.5 | -0.474 | 0.05456 | -0.007 | -8.692
-7 | -0.44 | 0.05113 | -0.008 | -8.611
-6.5 | -0.404 | 0.04773 | -0.008 | -8.46
-6 | -0.365 | 0.04494 | -0.009 | -8.126
-5.5 | -0.324 | 0.04201 | -0.01 | -7.722
-5 | -0.282 | 0.03972 | -0.01 | -7.1
-4.5 | -0.238 | 0.03763 | -0.011 | -6.327
-4 | -0.193 | 0.03568 | -0.012 | -5.405
-3.5 | -0.146 | 0.03407 | -0.012 | -4.3
-3 | -0.099 | 0.03257 | -0.013 | -3.054
-2.5 | -0.052 | 0.03075 | -0.015 | -1.687
-2 | -0.004 | 0.01121 | -0.029 | -0.38
-1.5 | 0.056 | 0.01102 | -0.03 | 5.053
-1 | 0.116 | 0.01085 | -0.031 | 10.687
-0.5 | 0.176 | 0.01068 | -0.032 | 16.5
0 | 0.231 | 0.00867 | -0.032 | 26.627
0.5 | 0.289 | 0.00875 | -0.033 | 32.996
1 | 0.347 | 0.00884 | -0.034 | 39.266
1.5 | 0.405 | 0.00895 | -0.035 | 45.272
2 | 0.464 | 0.00906 | -0.036 | 51.172
2.5 | 0.522 | 0.00917 | -0.037 | 56.975
3 | 0.581 | 0.00932 | -0.038 | 62.268
3.5 | 0.641 | 0.00942 | -0.039 | 68.011
4 | 0.702 | 0.00974 | -0.04 | 72.069
4.5 | 0.76 | 0.01024 | -0.041 | 74.248
5 | 0.816 | 0.01111 | -0.043 | 73.504
5.5 | 0.871 | 0.01221 | -0.044 | 71.279
6 | 0.921 | 0.01711 | -0.044 | 53.824
6.5 | 0.971 | 0.01785 | -0.045 | 54.415
7 | 1.017 | 0.0187 | -0.046 | 54.367
7.5 | 1.059 | 0.01967 | -0.047 | 53.845
8 | 1.097 | 0.02022 | -0.048 | 54.261
8.5 | 1.13 | 0.02131 | -0.049 | 53.046
9 | 1.158 | 0.02227 | -0.05 | 52.012
9.5 | 0.977 | 0.06365 | -0.024 | 15.354
10 | 0.989 | 0.06892 | -0.023 | 14.349
10.5 | 0.992 | 0.07388 | -0.021 | 13.427
11 | 0.989 | 0.07885 | -0.021 | 12.549
11.5 | 0.981 | 0.0872 | -0.02 | 11.248
12 | 0.966 | 0.09416 | -0.02 | 10.263
12.5 | 0.946 | 0.09994 | -0.019 | 9.471
13 | 0.922 | 0.10541 | -0.018 | 8.743
13.5 | 0.893 | 0.11692 | -0.018 | 7.635
14 | 0.86 | 0.1237 | -0.018 | 6.955

## 20. Re 250k Mach 0.10 (2)
BIGFOIL.COM POLAR EXPORT
NACA67-412 a=0.0
NACA67-412 a=0.0 |  |  |  | Cl Max: | 1.0879 | at alpha= | 12.5 | deg
XFOIL ncrit=9 |  |  |  | L/D Max: | 72.095 | at alpha= | 5 | deg
Re: | 250000 |  |  | Cd Min: | 0.19176 | at alpha= | 17.5 | deg
Mach: | 0.1 |  |  | Cl=0 at alpha= | -1.4304 | deg
|  |  |  | @ Cl=0.1, Cd= | 0.019825
|  |  |  | @ Cl=0.4, Cd= | 0.019987
|  |  |  | @ Cl=0.6, Cd= | 0.017933
alpha (deg) | Cl | Cd | Cm | Cl/Cd
-8.5 | -0.4565 | 0.07025 | -0.0702 | -6.4982
-8 | -0.4428 | 0.06504 | -0.0695 | -6.8081
-7.5 | -0.4601 | 0.06142 | -0.0615 | -7.491
-7 | -0.4482 | 0.05783 | -0.057 | -7.7503
-6.5 | -0.4533 | 0.05517 | -0.0476 | -8.2164
-6 | -0.4284 | 0.04518 | -0.0478 | -9.4821
-5.5 | -0.4259 | 0.04239 | -0.0393 | -10.0472
-5 | -0.3825 | 0.03775 | -0.0381 | -10.1325
-4 | -0.3038 | 0.0281 | -0.0291 | -10.8114
-3.5 | -0.2628 | 0.02574 | -0.0258 | -10.2098
-3 | -0.1977 | 0.02356 | -0.0271 | -8.3913
-2.5 | -0.1225 | 0.02157 | -0.031 | -5.6792
-2 | -0.0886 | 0.02089 | -0.0267 | -4.2413
-1.5 | -0.0206 | 0.01976 | -0.0292 | -1.0425
0 | 0.4234 | 0.02 | -0.0784 | 21.17
0.5 | 0.4914 | 0.01928 | -0.0809 | 25.4876
1 | 0.537 | 0.01881 | -0.0791 | 28.5486
1.5 | 0.5924 | 0.01807 | -0.079 | 32.7836
2 | 0.6586 | 0.01688 | -0.0805 | 39.0166
2.5 | 0.7092 | 0.01603 | -0.0792 | 44.242
3 | 0.7598 | 0.01501 | -0.0775 | 50.6196
3.5 | 0.803 | 0.01426 | -0.0745 | 56.3114
4 | 0.8445 | 0.01331 | -0.0708 | 63.4485
4.5 | 0.8841 | 0.01268 | -0.0667 | 69.724
5 | 0.9257 | 0.01284 | -0.0637 | 72.095
5.5 | 0.9494 | 0.01386 | -0.058 | 68.4993
6 | 0.9637 | 0.01521 | -0.051 | 63.3596
6.5 | 0.9754 | 0.01686 | -0.0442 | 57.8529
7 | 0.9701 | 0.01874 | -0.0344 | 51.7663
7.5 | 0.9609 | 0.02004 | -0.0233 | 47.9491
8 | 0.9556 | 0.02119 | -0.0132 | 45.0967
8.5 | 0.9484 | 0.02232 | -0.0029 | 42.491
9 | 0.9374 | 0.02358 | 0.0078 | 39.754
9.5 | 0.941 | 0.02493 | 0.0159 | 37.7457
10 | 0.9587 | 0.02736 | 0.0209 | 35.0402
10.5 | 0.9871 | 0.02916 | 0.0242 | 33.8512
11 | 1.0254 | 0.03255 | 0.0257 | 31.5023
11.5 | 1.0513 | 0.03509 | 0.0288 | 29.9601
12 | 1.0706 | 0.0378 | 0.0319 | 28.3228
12.5 | 1.0879 | 0.04398 | 0.0346 | 24.7362
13 | 1.0771 | 0.04855 | 0.0396 | 22.1854
13.5 | 1.0587 | 0.0546 | 0.0435 | 19.3901
14 | 1.0438 | 0.05998 | 0.0454 | 17.4025
14.5 | 0.9996 | 0.07042 | 0.0454 | 14.1948
15 | 0.9453 | 0.08438 | 0.0408 | 11.2029
15.5 | 0.8907 | 0.10158 | 0.0312 | 8.7685
16 | 0.8364 | 0.12254 | 0.0188 | 6.8255
16.5 | 0.732 | 0.17339 | -0.0052 | 4.2217
17 | 0.7485 | 0.17967 | -0.0054 | 4.166
17.5 | 0.7428 | 0.19176 | -0.0146 | 3.8736

## 21. Re 250k Mach 0.25 (1)
BIGFOIL.COM POLAR EXPORT
NACA67-412 a=0.0
NACA67-412 a=0.0 |  |  |  | Cl Max: | 1.138 | at alpha= | 8.5 | deg
JavaFoil+Calcfoil stall+Eppler ext transition |  |  |  | L/D Max: | 72.965 | at alpha= | 4.5 | deg
Re: | 250000 |  |  | Cd Min: | 0.00881 | at alpha= | 0 | deg
Mach: | 0.25 |  |  | Cl=0 at alpha= | -1.9672 | deg
|  |  |  | @ Cl=0.1, Cd= | 0.011012
|  |  |  | @ Cl=0.4, Cd= | 0.0090744
|  |  |  | @ Cl=0.6, Cd= | 0.0094981
alpha (deg) | Cl | Cd | Cm | Cl/Cd
-14.5 | -0.172 | 0.29612 | -0.003 | -0.582
-14 | -0.247 | 0.23923 | -0.003 | -1.032
-13.5 | -0.308 | 0.21988 | -0.003 | -1.4
-13 | -0.362 | 0.18865 | -0.004 | -1.921
-12.5 | -0.411 | 0.16219 | -0.004 | -2.535
-12 | -0.449 | 0.14521 | -0.004 | -3.089
-11.5 | -0.478 | 0.12622 | -0.005 | -3.788
-11 | -0.501 | 0.11128 | -0.005 | -4.506
-10.5 | -0.518 | 0.09644 | -0.005 | -5.373
-10 | -0.528 | 0.08847 | -0.006 | -5.968
-9.5 | -0.531 | 0.08162 | -0.006 | -6.504
-9 | -0.527 | 0.07439 | -0.006 | -7.078
-8.5 | -0.515 | 0.06745 | -0.007 | -7.642
-8 | -0.497 | 0.06142 | -0.007 | -8.095
-7.5 | -0.471 | 0.0568 | -0.008 | -8.292
-7 | -0.441 | 0.05311 | -0.008 | -8.298
-6.5 | -0.407 | 0.04892 | -0.008 | -8.316
-6 | -0.37 | 0.04566 | -0.009 | -8.095
-5.5 | -0.33 | 0.0428 | -0.01 | -7.705
-5 | -0.287 | 0.04012 | -0.01 | -7.165
-4.5 | -0.243 | 0.03786 | -0.011 | -6.425
-4 | -0.197 | 0.03592 | -0.012 | -5.494
-3.5 | -0.15 | 0.03426 | -0.012 | -4.383
-3 | -0.102 | 0.03258 | -0.014 | -3.133
-2.5 | -0.053 | 0.03142 | -0.014 | -1.69
-2 | -0.004 | 0.01133 | -0.03 | -0.386
-1.5 | 0.057 | 0.01113 | -0.03 | 5.135
-1 | 0.119 | 0.01096 | -0.031 | 10.853
-0.5 | 0.181 | 0.0108 | -0.032 | 16.756
0 | 0.237 | 0.00881 | -0.033 | 26.894
0.5 | 0.296 | 0.00888 | -0.034 | 33.377
1 | 0.356 | 0.00897 | -0.035 | 39.697
1.5 | 0.415 | 0.00911 | -0.036 | 45.602
2 | 0.476 | 0.0092 | -0.037 | 51.702
2.5 | 0.536 | 0.00933 | -0.038 | 57.454
3 | 0.596 | 0.00949 | -0.039 | 62.785
3.5 | 0.66 | 0.00962 | -0.04 | 68.577
4 | 0.721 | 0.01 | -0.041 | 72.075
4.5 | 0.78 | 0.01069 | -0.043 | 72.965
5 | 0.837 | 0.0116 | -0.044 | 72.207
5.5 | 0.89 | 0.01689 | -0.045 | 52.715
6 | 0.943 | 0.01769 | -0.046 | 53.291
6.5 | 0.993 | 0.01853 | -0.047 | 53.594
7 | 1.037 | 0.01956 | -0.048 | 53.03
7.5 | 1.077 | 0.02057 | -0.049 | 52.374
8 | 1.111 | 0.02162 | -0.049 | 51.383
8.5 | 1.138 | 0.02268 | -0.05 | 50.204
9 | 0.962 | 0.06045 | -0.027 | 15.909
9.5 | 0.969 | 0.06642 | -0.022 | 14.585
10 | 0.968 | 0.07191 | -0.02 | 13.46
10.5 | 0.955 | 0.0786 | -0.02 | 12.144
11 | 0.931 | 0.08442 | -0.019 | 11.026
11.5 | 0.896 | 0.09378 | -0.018 | 9.554
12 | 0.851 | 0.10195 | -0.017 | 8.348
12.5 | 0.797 | 0.1129 | -0.017 | 7.055
13 | 0.733 | 0.12865 | -0.017 | 5.7
13.5 | 0.663 | 0.1404 | -0.017 | 4.721

## 22. Re 250k Mach 0.25 (2)
BIGFOIL.COM POLAR EXPORT
NACA67-412 a=0.0
NACA67-412 a=0.0 |  |  |  | Cl Max: | 1.0416 | at alpha= | 12 | deg
XFOIL ncrit=9 |  |  |  | L/D Max: | 70.396 | at alpha= | 4.5 | deg
Re: | 250000 |  |  | Cd Min: | 0.22686 | at alpha= | -20 | deg
Mach: | 0.25 |  |  | Cl=0 at alpha= | -1.1684 | deg
|  |  |  | @ Cl=0.1, Cd= | 0.019901
|  |  |  | @ Cl=0.4, Cd= | 0.020303
|  |  |  | @ Cl=0.6, Cd= | 0.018311
alpha (deg) | Cl | Cd | Cm | Cl/Cd
-20 | -0.5592 | 0.22686 | -0.0034 | -2.465
-19.5 | -0.5425 | 0.22099 | -0.0083 | -2.4549
-19 | -0.5314 | 0.21664 | -0.014 | -2.4529
-18.5 | -0.5107 | 0.20768 | -0.0167 | -2.4591
-18 | -0.4916 | 0.20062 | -0.0194 | -2.4504
-17.5 | -0.4746 | 0.19428 | -0.0229 | -2.4429
-17 | -0.4582 | 0.1878 | -0.0265 | -2.4398
-16.5 | -0.4431 | 0.18133 | -0.0305 | -2.4436
-16 | -0.4395 | 0.17684 | -0.0366 | -2.4853
-15.5 | -0.4194 | 0.16745 | -0.0382 | -2.5046
-15 | -0.4029 | 0.16106 | -0.0398 | -2.5016
-14.5 | -0.3926 | 0.15498 | -0.042 | -2.5332
-14 | -0.3916 | 0.14995 | -0.0424 | -2.6115
-13.5 | -0.4129 | 0.14785 | -0.0405 | -2.7927
-13 | -0.4302 | 0.14455 | -0.0387 | -2.9761
-12.5 | -0.4404 | 0.13924 | -0.0398 | -3.1629
-12 | -0.4163 | 0.12964 | -0.0394 | -3.2112
-11.5 | -0.3978 | 0.12253 | -0.0432 | -3.2466
-11 | -0.3867 | 0.11481 | -0.0483 | -3.3682
-10.5 | -0.3859 | 0.10606 | -0.0607 | -3.6385
-9.5 | -0.3911 | 0.08601 | -0.0756 | -4.5471
-9 | -0.3782 | 0.07933 | -0.0767 | -4.7674
-8.5 | -0.3884 | 0.07372 | -0.077 | -5.2686
-8 | -0.4091 | 0.06845 | -0.0744 | -5.9766
-7.5 | -0.4332 | 0.0642 | -0.0673 | -6.7477
-7 | -0.4438 | 0.06172 | -0.0598 | -7.1905
-6.5 | -0.452 | 0.05331 | -0.0537 | -8.4787
-6 | -0.4341 | 0.04833 | -0.0501 | -8.982
-5.5 | -0.4201 | 0.04458 | -0.0442 | -9.4235
-5 | -0.4022 | 0.04031 | -0.0378 | -9.9777
-4.5 | -0.3654 | 0.03695 | -0.035 | -9.889
-4 | -0.3013 | 0.02951 | -0.0332 | -10.2101
-3.5 | -0.2714 | 0.02682 | -0.0274 | -10.1193
-3 | -0.196 | 0.0242 | -0.03 | -8.0992
-2.5 | -0.1504 | 0.02247 | -0.0275 | -6.6934
-2 | -0.082 | 0.02123 | -0.0295 | -3.8625
-1.5 | -0.0447 | 0.0204 | -0.0257 | -2.1912
-1 | 0.0227 | 0.01935 | -0.0275 | 1.1731
-0.5 | 0.2386 | 0.02089 | -0.0524 | 11.4217
0 | 0.4393 | 0.02016 | -0.081 | 21.7907
1 | 0.5333 | 0.01939 | -0.0771 | 27.5039
1.5 | 0.6025 | 0.01827 | -0.0791 | 32.9776
2 | 0.659 | 0.01742 | -0.0787 | 37.8301
2.5 | 0.7144 | 0.01646 | -0.0777 | 43.4022
3 | 0.7701 | 0.01532 | -0.0765 | 50.2676
3.5 | 0.8188 | 0.01442 | -0.074 | 56.7822
4 | 0.8594 | 0.01351 | -0.0696 | 63.6121
4.5 | 0.9067 | 0.01288 | -0.0663 | 70.396
5 | 0.935 | 0.01355 | -0.0603 | 69.0037
5.5 | 0.9544 | 0.01468 | -0.0535 | 65.0136
6 | 0.9605 | 0.01609 | -0.0446 | 59.6955
6.5 | 0.9639 | 0.01785 | -0.0362 | 54
7 | 0.9558 | 0.01976 | -0.0257 | 48.3704
7.5 | 0.9486 | 0.02119 | -0.015 | 44.7664
8 | 0.9435 | 0.02247 | -0.0048 | 41.9893
8.5 | 0.9388 | 0.02364 | 0.0053 | 39.7124
9 | 0.9284 | 0.02527 | 0.0159 | 36.7392
9.5 | 0.9388 | 0.02677 | 0.023 | 35.0691
10 | 0.9625 | 0.0294 | 0.0275 | 32.7381
10.5 | 0.9901 | 0.03177 | 0.0311 | 31.1646
11 | 1.0222 | 0.03589 | 0.0337 | 28.4815
11.5 | 1.0362 | 0.03957 | 0.0379 | 26.1865
12 | 1.0416 | 0.04363 | 0.0418 | 23.8735
12.5 | 1.0337 | 0.05014 | 0.0454 | 20.6163
13 | 1.0024 | 0.05797 | 0.0486 | 17.2917
13.5 | 0.9699 | 0.0666 | 0.0491 | 14.5631
14 | 0.9293 | 0.07735 | 0.046 | 12.0142
14.5 | 0.8898 | 0.09066 | 0.0398 | 9.8147
15 | 0.7805 | 0.12661 | 0.0171 | 6.1646
15.5 | 0.7491 | 0.1467 | 0.0076 | 5.1063
16 | 0.7216 | 0.17039 | -0.003 | 4.235
16.5 | 0.7287 | 0.17928 | -0.0076 | 4.0646
17 | 0.7506 | 0.18508 | -0.0071 | 4.0555

## 23. Re 250k Mach 0.50 (1)
BIGFOIL.COM POLAR EXPORT
NACA67-412 a=0.0
NACA67-412 a=0.0 |  |  |  | Cl Max: | 1.176 | at alpha= | 20 | deg
JavaFoil+Calcfoil stall+Eppler ext transition |  |  |  | L/D Max: | 69.108 | at alpha= | 4 | deg
Re: | 250000 |  |  | Cd Min: | 0.00938 | at alpha= | 0 | deg
Mach: | 0.5 |  |  | Cl=0 at alpha= | -1.9706 | deg
|  |  |  | @ Cl=0.1, Cd= | 0.011564
|  |  |  | @ Cl=0.4, Cd= | 0.0095966
|  |  |  | @ Cl=0.6, Cd= | 0.010026
alpha (deg) | Cl | Cd | Cm | Cl/Cd
-20 | -0.977 | 0.2576 | 0 | -3.793
-19.5 | -0.951 | 0.2544 | 0 | -3.738
-19 | -0.925 | 0.2506 | -0.001 | -3.69
-18.5 | -0.898 | 0.24599 | -0.001 | -3.652
-18 | -0.872 | 0.24129 | -0.002 | -3.614
-17.5 | -0.846 | 0.23565 | -0.002 | -3.589
-17 | -0.817 | 0.22134 | -0.002 | -3.693
-16.5 | -0.79 | 0.21705 | -0.003 | -3.641
-16 | -0.764 | 0.20636 | -0.003 | -3.701
-15.5 | -0.737 | 0.205 | -0.004 | -3.596
-15 | -0.711 | 0.19624 | -0.004 | -3.621
-14.5 | -0.684 | 0.18355 | -0.004 | -3.725
-14 | -0.657 | 0.19084 | -0.005 | -3.442
-13.5 | -0.629 | 0.17789 | -0.005 | -3.534
-13 | -0.602 | 0.17104 | -0.005 | -3.517
-12.5 | -0.575 | 0.16931 | -0.006 | -3.394
-12 | -0.548 | 0.1659 | -0.006 | -3.301
-11.5 | -0.521 | 0.16092 | -0.007 | -3.235
-11 | -0.494 | 0.15784 | -0.007 | -3.127
-10.5 | -0.467 | 0.15484 | -0.007 | -3.013
-10 | -0.439 | 0.1325 | -0.007 | -3.309
-9.5 | -0.411 | 0.12939 | -0.008 | -3.18
-9 | -0.384 | 0.12335 | -0.008 | -3.115
-8.5 | -0.357 | 0.12045 | -0.008 | -2.964
-8 | -0.33 | 0.11549 | -0.009 | -2.856
-7.5 | -0.302 | 0.11237 | -0.008 | -2.689
-7 | -0.275 | 0.10091 | -0.009 | -2.725
-6.5 | -0.248 | 0.09922 | -0.009 | -2.496
-6 | -0.22 | 0.08276 | -0.01 | -2.664
-5.5 | -0.317 | 0.05061 | -0.01 | -6.255
-5 | -0.296 | 0.04488 | -0.01 | -6.589
-4.5 | -0.259 | 0.04066 | -0.011 | -6.368
-4 | -0.214 | 0.03791 | -0.012 | -5.65
-3.5 | -0.165 | 0.03548 | -0.013 | -4.648
-3 | -0.113 | 0.03389 | -0.014 | -3.326
-2.5 | -0.059 | 0.03232 | -0.015 | -1.823
-2 | -0.004 | 0.03094 | -0.017 | -0.128
-1.5 | 0.064 | 0.01167 | -0.034 | 5.447
-1 | 0.132 | 0.01147 | -0.035 | 11.547
-0.5 | 0.202 | 0.01127 | -0.036 | 17.878
0 | 0.264 | 0.00938 | -0.036 | 28.089
0.5 | 0.33 | 0.00947 | -0.037 | 34.79
1 | 0.396 | 0.00959 | -0.039 | 41.301
1.5 | 0.463 | 0.0097 | -0.04 | 47.748
2 | 0.53 | 0.00987 | -0.041 | 53.71
2.5 | 0.598 | 0.01002 | -0.042 | 59.67
3 | 0.669 | 0.01024 | -0.044 | 65.337
3.5 | 0.736 | 0.01069 | -0.045 | 68.843
4 | 0.802 | 0.01161 | -0.046 | 69.108
4.5 | 0.866 | 0.01283 | -0.047 | 67.514
5 | 0.924 | 0.01847 | -0.048 | 50.028
5.5 | 0.98 | 0.0195 | -0.049 | 50.239
6 | 1.029 | 0.02075 | -0.051 | 49.616
6.5 | 1.071 | 0.02222 | -0.052 | 48.219
7 | 1.091 | 0.02374 | -0.053 | 45.975
7.5 | 0.892 | 0.05651 | -0.021 | 15.776
8 | 0.805 | 0.06734 | -0.018 | 11.948
8.5 | 0.566 | 0.10855 | -0.017 | 5.212
9 | 0.593 | 0.11261 | -0.021 | 5.264
9.5 | 0.619 | 0.11666 | -0.022 | 5.309
10 | 0.647 | 0.12832 | -0.025 | 5.04
10.5 | 0.673 | 0.13206 | -0.025 | 5.097
11 | 0.7 | 0.14457 | -0.027 | 4.842
11.5 | 0.727 | 0.16411 | -0.029 | 4.43
12 | 0.753 | 0.16737 | -0.03 | 4.501
12.5 | 0.78 | 0.17113 | -0.03 | 4.555
13 | 0.808 | 0.17948 | -0.033 | 4.499
13.5 | 0.834 | 0.19103 | -0.034 | 4.364
14 | 0.86 | 0.18838 | -0.034 | 4.565
14.5 | 0.886 | 0.19669 | -0.035 | 4.504
15 | 0.914 | 0.19949 | -0.038 | 4.582
15.5 | 0.94 | 0.2086 | -0.038 | 4.506
16 | 0.966 | 0.21942 | -0.039 | 4.402
16.5 | 0.992 | 0.22878 | -0.04 | 4.336
17 | 1.02 | 0.2411 | -0.042 | 4.231
17.5 | 1.046 | 0.24603 | -0.043 | 4.25
18 | 1.072 | 0.2482 | -0.044 | 4.318
18.5 | 1.098 | 0.25906 | -0.045 | 4.238
19 | 1.126 | 0.26602 | -0.047 | 4.232
19.5 | 1.151 | 0.27691 | -0.048 | 4.157
20 | 1.176 | 0.27796 | -0.048 | 4.233

## 24. Re 250k Mach 0.50 (2)
BIGFOIL.COM POLAR EXPORT
NACA67-412 a=0.0
NACA67-412 a=0.0 |  |  |  | Cl Max: | 0.9476 | at alpha= | 4.5 | deg
XFOIL ncrit=9 |  |  |  | L/D Max: | 64.1079 | at alpha= | 4 | deg
Re: | 250000 |  |  | Cd Min: | 0.2444 | at alpha= | -20 | deg
Mach: | 0.5 |  |  | Cl=0 at alpha= | -1.0364 | deg
|  |  |  | @ Cl=0.1, Cd= | 0.018694
|  |  |  | @ Cl=0.4, Cd= | 0.020043
|  |  |  | @ Cl=0.6, Cd= | 0.020135
alpha (deg) | Cl | Cd | Cm | Cl/Cd
-20 | -0.5902 | 0.2444 | -0.0048 | -2.4149
-19.5 | -0.5702 | 0.23708 | -0.0103 | -2.4051
-19 | -0.5469 | 0.22837 | -0.0139 | -2.3948
-18.5 | -0.5252 | 0.22101 | -0.0184 | -2.3764
-18 | -0.5038 | 0.21364 | -0.0229 | -2.3582
-17.5 | -0.4829 | 0.20632 | -0.0276 | -2.3405
-17 | -0.4659 | 0.20048 | -0.0335 | -2.3239
-16.5 | -0.4537 | 0.19538 | -0.0391 | -2.3221
-16 | -0.4267 | 0.18447 | -0.0401 | -2.3131
-15.5 | -0.4111 | 0.17814 | -0.0422 | -2.3077
-15 | -0.4071 | 0.1735 | -0.0417 | -2.3464
-14.5 | -0.4146 | 0.17052 | -0.0394 | -2.4314
-14 | -0.4303 | 0.1688 | -0.0387 | -2.5492
-13.5 | -0.4303 | 0.16363 | -0.0416 | -2.6297
-13 | -0.3948 | 0.15181 | -0.0432 | -2.6006
-12.5 | -0.3721 | 0.14403 | -0.0474 | -2.5835
-12 | -0.3563 | 0.13669 | -0.0524 | -2.6066
-11.5 | -0.3505 | 0.13034 | -0.0618 | -2.6891
-11 | -0.3371 | 0.12234 | -0.0698 | -2.7554
-10.5 | -0.314 | 0.11299 | -0.0669 | -2.779
-10 | -0.3016 | 0.10637 | -0.0695 | -2.8354
-9.5 | -0.2924 | 0.09898 | -0.0764 | -2.9541
-9 | -0.2999 | 0.0919 | -0.0867 | -3.2633
-8.5 | -0.3124 | 0.08438 | -0.0933 | -3.7023
-8 | -0.2889 | 0.07533 | -0.0917 | -3.8351
-7.5 | -0.311 | 0.07039 | -0.0887 | -4.4182
-7 | -0.3237 | 0.0646 | -0.0883 | -5.0108
-6.5 | -0.3625 | 0.06147 | -0.0776 | -5.8972
-6 | -0.3952 | 0.06002 | -0.0665 | -6.5845
-5.5 | -0.377 | 0.05129 | -0.0653 | -7.3504
-5 | -0.3847 | 0.04776 | -0.0551 | -8.0549
-4 | -0.3359 | 0.0387 | -0.044 | -8.6796
-3.5 | -0.3062 | 0.03245 | -0.0346 | -9.4361
-3 | -0.2301 | 0.0284 | -0.0352 | -8.1021
-2.5 | -0.1834 | 0.02598 | -0.0306 | -7.0593
-2 | -0.0903 | 0.02342 | -0.035 | -3.8557
-1.5 | -0.0433 | 0.02241 | -0.031 | -1.9322
-1 | 0.0034 | 0.02137 | -0.0272 | 0.1591
-0.5 | 0.0775 | 0.02003 | -0.0283 | 3.8692
0 | 0.0658 | 0.01854 | -0.0095 | 3.5491
1 | 0.5616 | 0.02077 | -0.0774 | 27.039
2.5 | 0.7401 | 0.01782 | -0.0712 | 41.532
3 | 0.7989 | 0.01666 | -0.0686 | 47.9532
3.5 | 0.8588 | 0.01549 | -0.0657 | 55.4422
4 | 0.927 | 0.01446 | -0.0633 | 64.1079
4.5 | 0.9476 | 0.01517 | -0.0537 | 62.4654
5 | 0.9376 | 0.01616 | -0.0393 | 58.0198
5.5 | 0.9381 | 0.01758 | -0.0282 | 53.3618
6 | 0.9393 | 0.01974 | -0.0187 | 47.5836
6.5 | 0.9443 | 0.02252 | -0.0106 | 41.9316
7 | 0.9373 | 0.02452 | 0.0006 | 38.2259
7.5 | 0.9317 | 0.02649 | 0.0115 | 35.1718
8 | 0.9249 | 0.0286 | 0.0222 | 32.3392
8.5 | 0.924 | 0.03057 | 0.0322 | 30.2257
9 | 0.9279 | 0.03314 | 0.0413 | 27.9994
9.5 | 0.9368 | 0.03645 | 0.0487 | 25.701

## 25. Re 500k Mach 0.00 (1)
BIGFOIL.COM POLAR EXPORT
NACA67-412 a=0.0
NACA67-412 a=0.0 |  |  |  | Cl Max: | 1.204 | at alpha= | 10.5 | deg
JavaFoil+Calcfoil stall+Eppler ext transition |  |  |  | L/D Max: | 98.711 | at alpha= | 4.5 | deg
Re: | 500000 |  |  | Cd Min: | 0.00624 | at alpha= | 0 | deg
Mach: | 0 |  |  | Cl=0 at alpha= | -1.9667 | deg
|  |  |  | @ Cl=0.1, Cd= | 0.0082073
|  |  |  | @ Cl=0.4, Cd= | 0.0064105
|  |  |  | @ Cl=0.6, Cd= | 0.0064225
alpha (deg) | Cl | Cd | Cm | Cl/Cd
-17 | -0.453 | 0.19668 | -0.002 | -2.304
-16.5 | -0.473 | 0.17938 | -0.002 | -2.638
-16 | -0.493 | 0.16902 | -0.002 | -2.919
-15.5 | -0.513 | 0.15578 | -0.002 | -3.295
-15 | -0.533 | 0.14348 | -0.003 | -3.712
-14.5 | -0.551 | 0.13899 | -0.003 | -3.964
-14 | -0.568 | 0.12741 | -0.003 | -4.458
-13.5 | -0.584 | 0.11884 | -0.003 | -4.911
-13 | -0.597 | 0.10963 | -0.004 | -5.444
-12.5 | -0.607 | 0.10337 | -0.004 | -5.877
-12 | -0.612 | 0.09442 | -0.004 | -6.478
-11.5 | -0.612 | 0.08834 | -0.005 | -6.923
-11 | -0.608 | 0.08309 | -0.005 | -7.318
-10.5 | -0.601 | 0.07663 | -0.005 | -7.839
-10 | -0.59 | 0.07198 | -0.006 | -8.194
-9.5 | -0.575 | 0.06694 | -0.006 | -8.587
-9 | -0.556 | 0.06244 | -0.006 | -8.904
-8.5 | -0.533 | 0.05811 | -0.007 | -9.176
-8 | -0.506 | 0.05408 | -0.007 | -9.363
-7.5 | -0.474 | 0.05098 | -0.008 | -9.307
-7 | -0.44 | 0.04767 | -0.009 | -9.236
-6.5 | -0.404 | 0.04483 | -0.009 | -9.002
-6 | -0.365 | 0.04177 | -0.01 | -8.728
-5.5 | -0.324 | 0.03926 | -0.011 | -8.254
-5 | -0.282 | 0.03707 | -0.011 | -7.597
-4.5 | -0.238 | 0.03489 | -0.012 | -6.821
-4 | -0.193 | 0.03297 | -0.013 | -5.851
-3.5 | -0.18 | 0.00999 | -0.026 | -18.069
-3 | -0.122 | 0.00977 | -0.027 | -12.529
-2.5 | -0.064 | 0.00953 | -0.028 | -6.675
-2 | -0.004 | 0.00814 | -0.029 | -0.522
-1.5 | 0.056 | 0.00798 | -0.03 | 6.958
-1 | 0.116 | 0.00829 | -0.031 | 13.933
-0.5 | 0.176 | 0.00818 | -0.032 | 21.483
0 | 0.232 | 0.00624 | -0.033 | 37.248
0.5 | 0.291 | 0.00629 | -0.034 | 46.24
1 | 0.349 | 0.00635 | -0.035 | 55.027
1.5 | 0.408 | 0.00642 | -0.036 | 63.536
2 | 0.467 | 0.00649 | -0.037 | 71.947
2.5 | 0.526 | 0.0066 | -0.038 | 79.752
3 | 0.585 | 0.00631 | -0.039 | 92.726
3.5 | 0.645 | 0.00676 | -0.04 | 95.36
4 | 0.703 | 0.00715 | -0.041 | 98.319
4.5 | 0.76 | 0.0077 | -0.042 | 98.711
5 | 0.816 | 0.00859 | -0.043 | 94.905
5.5 | 0.869 | 0.00961 | -0.044 | 90.442
6 | 0.919 | 0.01448 | -0.045 | 63.471
6.5 | 0.969 | 0.01515 | -0.045 | 63.969
7 | 1.015 | 0.01589 | -0.046 | 63.902
7.5 | 1.058 | 0.01675 | -0.047 | 63.136
8 | 1.097 | 0.01758 | -0.048 | 62.387
8.5 | 1.131 | 0.01843 | -0.049 | 61.36
9 | 1.161 | 0.01942 | -0.05 | 59.773
9.5 | 1.185 | 0.02046 | -0.051 | 57.916
10 | 1.201 | 0.02169 | -0.052 | 55.354
10.5 | 1.204 | 0.02301 | -0.053 | 52.347
11 | 1.006 | 0.0717 | -0.03 | 14.037
11.5 | 0.994 | 0.07987 | -0.026 | 12.445
12 | 0.983 | 0.08516 | -0.025 | 11.539
12.5 | 0.966 | 0.09203 | -0.024 | 10.491
13 | 0.945 | 0.09748 | -0.025 | 9.696
13.5 | 0.92 | 0.10319 | -0.022 | 8.911
14 | 0.892 | 0.11057 | -0.023 | 8.066
14.5 | 0.861 | 0.12099 | -0.022 | 7.119
15 | 0.829 | 0.12885 | -0.022 | 6.434
15.5 | 0.795 | 0.13458 | -0.022 | 5.908

## 26. Re 500k Mach 0.00 (2)
BIGFOIL.COM POLAR EXPORT
NACA67-412 a=0.0
NACA67-412 a=0.0 |  |  |  | Cl Max: | 1.1483 | at alpha= | 15 | deg
XFOIL ncrit=9 |  |  |  | L/D Max: | 76.5901 | at alpha= | 4.5 | deg
Re: | 500000 |  |  | Cd Min: | 0.2264 | at alpha= | 20 | deg
Mach: | 0 |  |  | Cl=0 at alpha= | -2.7738 | deg
|  |  |  | @ Cl=0.1, Cd= | 0.01187
|  |  |  | @ Cl=0.4, Cd= | 0.010376
|  |  |  | @ Cl=0.6, Cd= | 0.0087875
alpha (deg) | Cl | Cd | Cm | Cl/Cd
-10.5 | -0.3083 | 0.08095 | -0.0905 | -3.8085
-10 | -0.3138 | 0.07269 | -0.0967 | -4.317
-9.5 | -0.3372 | 0.06554 | -0.0983 | -5.1449
-9 | -0.3632 | 0.06037 | -0.0939 | -6.0162
-8.5 | -0.3712 | 0.0552 | -0.0902 | -6.7246
-8 | -0.3675 | 0.04987 | -0.0844 | -7.3692
-7.5 | -0.3784 | 0.04135 | -0.0775 | -9.1511
-7 | -0.3582 | 0.03678 | -0.0744 | -9.739
-6.5 | -0.3307 | 0.03354 | -0.0709 | -9.8599
-6 | -0.3104 | 0.02647 | -0.0632 | -11.7265
-5.5 | -0.2708 | 0.02163 | -0.0606 | -12.5196
-5 | -0.2202 | 0.0185 | -0.0594 | -11.9027
-4.5 | -0.1671 | 0.01715 | -0.0588 | -9.7434
-4 | -0.1141 | 0.01515 | -0.059 | -7.5314
-3.5 | -0.0655 | 0.01433 | -0.0579 | -4.5708
-3 | -0.0204 | 0.0133 | -0.0558 | -1.5338
-2.5 | 0.0247 | 0.01288 | -0.0539 | 1.9177
-2 | 0.0676 | 0.01231 | -0.0515 | 5.4915
-1.5 | 0.1162 | 0.01165 | -0.05 | 9.9742
-1 | 0.1013 | 0.0091 | -0.036 | 11.1319
-0.5 | 0.154 | 0.00939 | -0.0337 | 16.4004
0 | 0.2048 | 0.01007 | -0.0315 | 20.3376
0.5 | 0.2793 | 0.01083 | -0.0335 | 25.7895
1 | 0.3419 | 0.01078 | -0.0345 | 31.7161
1.5 | 0.3961 | 0.0104 | -0.0344 | 38.0865
2 | 0.4472 | 0.01008 | -0.0337 | 44.3651
2.5 | 0.4959 | 0.00968 | -0.0324 | 51.2293
3 | 0.532 | 0.00924 | -0.0286 | 57.5758
3.5 | 0.5834 | 0.00886 | -0.0277 | 65.8465
4 | 0.6315 | 0.00865 | -0.0263 | 73.0058
4.5 | 0.6671 | 0.00871 | -0.0221 | 76.5901
5 | 0.6851 | 0.00911 | -0.0147 | 75.2031
5.5 | 0.7029 | 0.00961 | -0.0075 | 73.1426
6 | 0.7197 | 0.01024 | -0.0004 | 70.2832
6.5 | 0.7425 | 0.0112 | 0.0048 | 66.2946
7 | 0.7859 | 0.01266 | 0.0049 | 62.0774
7.5 | 0.8233 | 0.01434 | 0.006 | 57.4128
8 | 0.8726 | 0.01609 | 0.0046 | 54.2324
8.5 | 0.9233 | 0.01744 | 0.0033 | 52.9415
9 | 0.971 | 0.01887 | 0.0025 | 51.4573
9.5 | 1.0162 | 0.02071 | 0.0017 | 49.0681
10 | 1.007 | 0.0213 | 0.0123 | 47.277
10.5 | 1.0156 | 0.02338 | 0.0183 | 43.4388
11 | 1.0439 | 0.02469 | 0.0211 | 42.2803
11.5 | 1.0673 | 0.02648 | 0.0241 | 40.3059
12 | 1.084 | 0.02902 | 0.0277 | 37.3535
12.5 | 1.1051 | 0.03124 | 0.0304 | 35.3745
13 | 1.121 | 0.03387 | 0.033 | 33.0971
13.5 | 1.1295 | 0.03775 | 0.0362 | 29.9205
14 | 1.1414 | 0.04099 | 0.0383 | 27.8458
14.5 | 1.1465 | 0.04525 | 0.0403 | 25.337
15 | 1.1483 | 0.05006 | 0.0415 | 22.9385
15.5 | 1.1389 | 0.05657 | 0.042 | 20.1326
16 | 1.1149 | 0.06568 | 0.041 | 16.9747
16.5 | 1.0978 | 0.07475 | 0.038 | 14.6863
17 | 1.0712 | 0.08639 | 0.0328 | 12.3996
17.5 | 1.0309 | 0.10183 | 0.0249 | 10.1237
18 | 0.9854 | 0.12017 | 0.0142 | 8.2
18.5 | 0.9256 | 0.14385 | 0.0005 | 6.4345
19 | 0.78 | 0.20823 | -0.0249 | 3.7459
19.5 | 0.7852 | 0.21946 | -0.0317 | 3.5779
20 | 0.7981 | 0.2264 | -0.0357 | 3.5252

## 27. Re 500k Mach 0.10 (1)
BIGFOIL.COM POLAR EXPORT
NACA67-412 a=0.0
NACA67-412 a=0.0 |  |  |  | Cl Max: | 1.198 | at alpha= | 10 | deg
JavaFoil+Calcfoil stall+Eppler ext transition |  |  |  | L/D Max: | 98.304 | at alpha= | 4.5 | deg
Re: | 500000 |  |  | Cd Min: | 0.00626 | at alpha= | 0 | deg
Mach: | 0.1 |  |  | Cl=0 at alpha= | -1.9667 | deg
|  |  |  | @ Cl=0.1, Cd= | 0.008232
|  |  |  | @ Cl=0.4, Cd= | 0.0064281
|  |  |  | @ Cl=0.6, Cd= | 0.006422
alpha (deg) | Cl | Cd | Cm | Cl/Cd
-16.5 | -0.427 | 0.19641 | -0.002 | -2.176
-16 | -0.45 | 0.18531 | -0.002 | -2.43
-15.5 | -0.473 | 0.16912 | -0.002 | -2.797
-15 | -0.496 | 0.15227 | -0.003 | -3.255
-14.5 | -0.517 | 0.14507 | -0.003 | -3.566
-14 | -0.538 | 0.13599 | -0.003 | -3.956
-13.5 | -0.557 | 0.12397 | -0.003 | -4.492
-13 | -0.574 | 0.11438 | -0.004 | -5.016
-12.5 | -0.588 | 0.10431 | -0.004 | -5.635
-12 | -0.595 | 0.09787 | -0.004 | -6.082
-11.5 | -0.598 | 0.09032 | -0.005 | -6.621
-11 | -0.597 | 0.08353 | -0.005 | -7.148
-10.5 | -0.592 | 0.07769 | -0.005 | -7.624
-10 | -0.583 | 0.07269 | -0.006 | -8.026
-9.5 | -0.57 | 0.06751 | -0.006 | -8.45
-9 | -0.553 | 0.06304 | -0.007 | -8.775
-8.5 | -0.532 | 0.05884 | -0.007 | -9.038
-8 | -0.506 | 0.05442 | -0.007 | -9.293
-7.5 | -0.474 | 0.05121 | -0.008 | -9.265
-7 | -0.441 | 0.04784 | -0.009 | -9.212
-6.5 | -0.404 | 0.04493 | -0.009 | -8.999
-6 | -0.366 | 0.04181 | -0.01 | -8.746
-5.5 | -0.325 | 0.03948 | -0.011 | -8.234
-5 | -0.283 | 0.03713 | -0.011 | -7.611
-4.5 | -0.239 | 0.03506 | -0.012 | -6.811
-4 | -0.194 | 0.03289 | -0.014 | -5.894
-3.5 | -0.181 | 0.00999 | -0.026 | -18.135
-3 | -0.123 | 0.00979 | -0.027 | -12.556
-2.5 | -0.064 | 0.00956 | -0.028 | -6.688
-2 | -0.004 | 0.00936 | -0.029 | -0.456
-1.5 | 0.056 | 0.00799 | -0.03 | 6.979
-1 | 0.116 | 0.00832 | -0.031 | 13.953
-0.5 | 0.176 | 0.0082 | -0.032 | 21.516
0 | 0.233 | 0.00626 | -0.033 | 37.321
0.5 | 0.292 | 0.00631 | -0.034 | 46.321
1 | 0.351 | 0.00637 | -0.035 | 55.115
1.5 | 0.41 | 0.00644 | -0.036 | 63.628
2 | 0.469 | 0.00651 | -0.037 | 72.071
2.5 | 0.529 | 0.00661 | -0.038 | 79.915
3 | 0.588 | 0.00633 | -0.039 | 92.846
3.5 | 0.648 | 0.00679 | -0.04 | 95.467
4 | 0.706 | 0.00719 | -0.041 | 98.243
4.5 | 0.764 | 0.00777 | -0.042 | 98.304
5 | 0.819 | 0.00864 | -0.043 | 94.806
5.5 | 0.873 | 0.00967 | -0.044 | 90.324
6 | 0.923 | 0.01458 | -0.045 | 63.318
6.5 | 0.973 | 0.01523 | -0.046 | 63.92
7 | 1.019 | 0.01602 | -0.047 | 63.621
7.5 | 1.061 | 0.01689 | -0.048 | 62.855
8 | 1.1 | 0.01775 | -0.048 | 61.938
8.5 | 1.133 | 0.01862 | -0.049 | 60.883
9 | 1.162 | 0.0196 | -0.05 | 59.273
9.5 | 1.185 | 0.02068 | -0.051 | 57.286
10 | 1.198 | 0.02194 | -0.052 | 54.613
10.5 | 1.196 | 0.0235 | -0.053 | 50.921
11 | 0.996 | 0.07361 | -0.028 | 13.53
11.5 | 0.983 | 0.08079 | -0.025 | 12.169
12 | 0.968 | 0.08647 | -0.024 | 11.197
12.5 | 0.948 | 0.09222 | -0.024 | 10.28
13 | 0.923 | 0.09749 | -0.022 | 9.464
13.5 | 0.894 | 0.10803 | -0.022 | 8.273
14 | 0.861 | 0.11372 | -0.022 | 7.572
14.5 | 0.826 | 0.12352 | -0.022 | 6.688
15 | 0.789 | 0.13218 | -0.022 | 5.97

## 28. Re 500k Mach 0.10 (2)
BIGFOIL.COM POLAR EXPORT
NACA67-412 a=0.0
NACA67-412 a=0.0 |  |  |  | Cl Max: | 1.1351 | at alpha= | 14.5 | deg
XFOIL ncrit=9 |  |  |  | L/D Max: | 76.347 | at alpha= | 4.5 | deg
Re: | 500000 |  |  | Cd Min: | 0.22303 | at alpha= | -20 | deg
Mach: | 0.1 |  |  | Cl=0 at alpha= | -2.7794 | deg
|  |  |  | @ Cl=0.1, Cd= | 0.011933
|  |  |  | @ Cl=0.4, Cd= | 0.010412
|  |  |  | @ Cl=0.6, Cd= | 0.0088129
alpha (deg) | Cl | Cd | Cm | Cl/Cd
-20 | -0.5537 | 0.22303 | -0.003 | -2.4826
-19.5 | -0.5396 | 0.21643 | -0.008 | -2.4932
-19 | -0.5256 | 0.20953 | -0.0122 | -2.5085
-18.5 | -0.5069 | 0.20296 | -0.0147 | -2.4975
-18 | -0.4902 | 0.19718 | -0.0181 | -2.4861
-17.5 | -0.4744 | 0.19081 | -0.0217 | -2.4862
-17 | -0.4591 | 0.184 | -0.0255 | -2.4951
-16.5 | -0.4483 | 0.17704 | -0.0304 | -2.5322
-16 | -0.4414 | 0.16999 | -0.0352 | -2.5966
-15.5 | -0.4211 | 0.16249 | -0.0362 | -2.5915
-15 | -0.4074 | 0.15654 | -0.0388 | -2.6025
-14.5 | -0.3976 | 0.15032 | -0.0413 | -2.645
-14 | -0.3999 | 0.14369 | -0.0453 | -2.7831
-13.5 | -0.386 | 0.13433 | -0.0529 | -2.8735
-13 | -0.367 | 0.12565 | -0.0563 | -2.9208
-12.5 | -0.3441 | 0.11885 | -0.0609 | -2.8952
-12 | -0.3266 | 0.11071 | -0.0672 | -2.95
-11.5 | -0.3169 | 0.10027 | -0.0783 | -3.1605
-11 | -0.3044 | 0.08995 | -0.0882 | -3.3841
-10.5 | -0.3016 | 0.08216 | -0.09 | -3.6709
-10 | -0.302 | 0.07447 | -0.0954 | -4.0553
-9.5 | -0.3253 | 0.06655 | -0.099 | -4.8881
-9 | -0.3516 | 0.06094 | -0.0957 | -5.7696
-8.5 | -0.3645 | 0.05582 | -0.0914 | -6.5299
-8 | -0.3631 | 0.05046 | -0.0857 | -7.1958
-7.5 | -0.3744 | 0.04204 | -0.0789 | -8.9058
-7 | -0.3556 | 0.03736 | -0.0757 | -9.5182
-6.5 | -0.3291 | 0.03404 | -0.072 | -9.668
-6 | -0.3113 | 0.02654 | -0.0641 | -11.7295
-5.5 | -0.2714 | 0.02213 | -0.0613 | -12.2639
-5 | -0.2216 | 0.01876 | -0.0599 | -11.8124
-4.5 | -0.168 | 0.01725 | -0.0593 | -9.7391
-4 | -0.1148 | 0.01527 | -0.0595 | -7.518
-3.5 | -0.0654 | 0.01441 | -0.0584 | -4.5385
-3 | -0.0195 | 0.01336 | -0.0564 | -1.4596
-2.5 | 0.0247 | 0.01295 | -0.0543 | 1.9073
-2 | 0.0684 | 0.01235 | -0.0519 | 5.5385
-1.5 | 0.1177 | 0.0117 | -0.0504 | 10.0598
-1 | 0.102 | 0.0091 | -0.0363 | 11.2088
-0.5 | 0.1547 | 0.00939 | -0.0339 | 16.475
0 | 0.2053 | 0.01009 | -0.0316 | 20.3469
0.5 | 0.2824 | 0.01087 | -0.034 | 25.9798
1 | 0.3422 | 0.01084 | -0.0344 | 31.5683
1.5 | 0.3986 | 0.01042 | -0.0346 | 38.2534
2 | 0.4496 | 0.01011 | -0.0338 | 44.4708
2.5 | 0.4981 | 0.00971 | -0.0324 | 51.2976
3 | 0.5358 | 0.00927 | -0.0288 | 57.7994
3.5 | 0.5866 | 0.00887 | -0.0278 | 66.133
4 | 0.6335 | 0.00867 | -0.026 | 73.0681
4.5 | 0.6688 | 0.00876 | -0.0217 | 76.347
5 | 0.686 | 0.00916 | -0.0141 | 74.8908
5.5 | 0.7018 | 0.00966 | -0.0063 | 72.6501
6 | 0.7196 | 0.01034 | 0.0005 | 69.5938
6.5 | 0.7433 | 0.01132 | 0.0055 | 65.6625
7 | 0.7867 | 0.01281 | 0.0057 | 61.413
7.5 | 0.8238 | 0.01455 | 0.0069 | 56.6186
8 | 0.8741 | 0.01627 | 0.0054 | 53.7246
8.5 | 0.9244 | 0.01767 | 0.0043 | 52.3147
9 | 0.9724 | 0.01913 | 0.0035 | 50.8312
9.5 | 1.0127 | 0.02095 | 0.0037 | 48.3389
10 | 1.0056 | 0.02162 | 0.0139 | 46.5125
10.5 | 1.0156 | 0.02373 | 0.0197 | 42.7981
11 | 1.0431 | 0.02515 | 0.0227 | 41.4751
11.5 | 1.0642 | 0.02719 | 0.026 | 39.1394
12 | 1.0825 | 0.02968 | 0.0293 | 36.4724
12.5 | 1.1027 | 0.03203 | 0.0321 | 34.4271
13 | 1.113 | 0.03541 | 0.0353 | 31.4318
13.5 | 1.124 | 0.03903 | 0.0381 | 28.7984
14 | 1.1332 | 0.04267 | 0.0402 | 26.5573
14.5 | 1.1351 | 0.04741 | 0.042 | 23.9422
15 | 1.1331 | 0.05284 | 0.0429 | 21.444
15.5 | 1.1181 | 0.06037 | 0.0427 | 18.5208
16 | 1.0876 | 0.07087 | 0.0405 | 15.3464
16.5 | 1.065 | 0.08146 | 0.0361 | 13.0739
17 | 1.0323 | 0.0951 | 0.0291 | 10.8549
17.5 | 0.9871 | 0.11251 | 0.0194 | 8.7734
18 | 0.9357 | 0.13339 | 0.0072 | 7.0148
18.5 | 0.7732 | 0.19906 | -0.0201 | 3.8843
19 | 0.7812 | 0.20929 | -0.0253 | 3.7326
19.5 | 0.7866 | 0.22045 | -0.0321 | 3.5682

## 29. Re 500k Mach 0.25 (1)
BIGFOIL.COM POLAR EXPORT
NACA67-412 a=0.0
NACA67-412 a=0.0 |  |  |  | Cl Max: | 1.174 | at alpha= | 9.5 | deg
JavaFoil+Calcfoil stall+Eppler ext transition |  |  |  | L/D Max: | 97.563 | at alpha= | 4 | deg
Re: | 500000 |  |  | Cd Min: | 0.00634 | at alpha= | 0 | deg
Mach: | 0.25 |  |  | Cl=0 at alpha= | -1.9672 | deg
|  |  |  | @ Cl=0.1, Cd= | 0.0083376
|  |  |  | @ Cl=0.4, Cd= | 0.0065125
|  |  |  | @ Cl=0.6, Cd= | 0.14525
alpha (deg) | Cl | Cd | Cm | Cl/Cd
-14.5 | -0.172 | 0.16695 | -0.003 | -1.033
-14 | -0.247 | 0.19923 | -0.003 | -1.24
-13.5 | -0.308 | 0.18326 | -0.004 | -1.681
-13 | -0.363 | 0.15595 | -0.004 | -2.325
-12.5 | -0.411 | 0.13904 | -0.004 | -2.959
-12 | -0.449 | 0.12487 | -0.005 | -3.594
-11.5 | -0.478 | 0.1116 | -0.005 | -4.286
-11 | -0.502 | 0.09772 | -0.005 | -5.132
-10.5 | -0.518 | 0.08641 | -0.005 | -5.997
-10 | -0.528 | 0.07974 | -0.006 | -6.623
-9.5 | -0.531 | 0.07214 | -0.006 | -7.36
-9 | -0.527 | 0.06646 | -0.007 | -7.924
-8.5 | -0.516 | 0.06177 | -0.007 | -8.347
-8 | -0.497 | 0.05659 | -0.007 | -8.789
-7.5 | -0.471 | 0.05275 | -0.008 | -8.932
-7 | -0.441 | 0.04896 | -0.008 | -9.004
-6.5 | -0.407 | 0.04569 | -0.009 | -8.912
-6 | -0.37 | 0.0427 | -0.01 | -8.669
-5.5 | -0.33 | 0.04016 | -0.011 | -8.224
-5 | -0.288 | 0.03766 | -0.011 | -7.646
-4.5 | -0.244 | 0.03539 | -0.012 | -6.891
-4 | -0.198 | 0.03349 | -0.013 | -5.913
-3.5 | -0.151 | 0.03097 | -0.015 | -4.89
-3 | -0.126 | 0.00992 | -0.028 | -12.706
-2.5 | -0.066 | 0.00967 | -0.029 | -6.78
-2 | -0.004 | 0.00945 | -0.03 | -0.464
-1.5 | 0.057 | 0.00926 | -0.031 | 6.185
-1 | 0.119 | 0.00793 | -0.032 | 15.019
-0.5 | 0.181 | 0.00782 | -0.033 | 23.183
0 | 0.24 | 0.00634 | -0.034 | 37.786
0.5 | 0.3 | 0.0064 | -0.035 | 46.883
1 | 0.36 | 0.00646 | -0.036 | 55.774
1.5 | 0.421 | 0.00654 | -0.037 | 64.383
2 | 0.482 | 0.00662 | -0.038 | 72.784
2.5 | 0.543 | 0.00673 | -0.039 | 80.678
3 | 0.604 | 0.00689 | -0.04 | 87.671
3.5 | 0.665 | 0.00683 | -0.041 | 97.488
4 | 0.725 | 0.00743 | -0.042 | 97.563
4.5 | 0.784 | 0.00816 | -0.043 | 95.974
5 | 0.84 | 0.00892 | -0.044 | 94.196
5.5 | 0.892 | 0.01427 | -0.045 | 62.54
6 | 0.945 | 0.01511 | -0.046 | 62.551
6.5 | 0.995 | 0.01583 | -0.047 | 62.848
7 | 1.04 | 0.01679 | -0.048 | 61.936
7.5 | 1.08 | 0.01767 | -0.049 | 61.111
8 | 1.114 | 0.01864 | -0.05 | 59.757
8.5 | 1.142 | 0.01969 | -0.051 | 57.998
9 | 1.162 | 0.02091 | -0.052 | 55.575
9.5 | 1.174 | 0.02216 | -0.052 | 52.96
10 | 0.974 | 0.06678 | -0.028 | 14.588
10.5 | 0.957 | 0.07358 | -0.025 | 13.01
11 | 0.932 | 0.07922 | -0.023 | 11.769
11.5 | 0.897 | 0.08527 | -0.021 | 10.518
12 | 0.852 | 0.09351 | -0.02 | 9.107
12.5 | 0.797 | 0.10306 | -0.019 | 7.731
13 | 0.734 | 0.11065 | -0.019 | 6.63
13.5 | 0.663 | 0.12558 | -0.02 | 5.28
14 | 0.586 | 0.13408 | -0.021 | 4.373
14.5 | 0.504 | 0.14525 | -0.021 | 3.472

## 30. Re 500k Mach 0.25 (2)
BIGFOIL.COM POLAR EXPORT
NACA67-412 a=0.0
NACA67-412 a=0.0 |  |  |  | Cl Max: | 1.081 | at alpha= | 12.5 | deg
XFOIL ncrit=9 |  |  |  | L/D Max: | 74.8948 | at alpha= | 4.5 | deg
Re: | 500000 |  |  | Cd Min: | 0.23309 | at alpha= | 20 | deg
Mach: | 0.25 |  |  | Cl=0 at alpha= | -2.8397 | deg
|  |  |  | @ Cl=0.1, Cd= | 0.012293
|  |  |  | @ Cl=0.4, Cd= | 0.01066
|  |  |  | @ Cl=0.6, Cd= | 0.0089785
alpha (deg) | Cl | Cd | Cm | Cl/Cd
-20 | -0.5594 | 0.22622 | -0.0031 | -2.4728
-19.5 | -0.5445 | 0.21969 | -0.0083 | -2.4785
-19 | -0.5274 | 0.21227 | -0.012 | -2.4846
-18.5 | -0.509 | 0.20596 | -0.015 | -2.4714
-18 | -0.4916 | 0.1999 | -0.0187 | -2.4592
-17.5 | -0.4747 | 0.19329 | -0.0225 | -2.4559
-17 | -0.4587 | 0.18626 | -0.0269 | -2.4627
-16.5 | -0.4468 | 0.17948 | -0.0319 | -2.4894
-16 | -0.4342 | 0.17162 | -0.0356 | -2.53
-15.5 | -0.4156 | 0.16504 | -0.0374 | -2.5182
-15 | -0.402 | 0.15897 | -0.0402 | -2.5288
-14.5 | -0.3969 | 0.15356 | -0.0411 | -2.5847
-14 | -0.387 | 0.14496 | -0.05 | -2.6697
-13.5 | -0.371 | 0.13516 | -0.056 | -2.7449
-13 | -0.3449 | 0.1278 | -0.0596 | -2.6987
-12.5 | -0.3235 | 0.12044 | -0.065 | -2.686
-12 | -0.3071 | 0.1121 | -0.0715 | -2.7395
-11.5 | -0.2963 | 0.10219 | -0.0825 | -2.8995
-11 | -0.2917 | 0.09191 | -0.0887 | -3.1738
-10.5 | -0.273 | 0.0867 | -0.0898 | -3.1488
-10 | -0.2684 | 0.07961 | -0.0939 | -3.3714
-9.5 | -0.2774 | 0.07143 | -0.0994 | -3.8835
-9 | -0.3003 | 0.06394 | -0.102 | -4.6966
-8.5 | -0.3297 | 0.05828 | -0.0978 | -5.6572
-8 | -0.3386 | 0.05321 | -0.0923 | -6.3635
-7.5 | -0.3554 | 0.04475 | -0.0863 | -7.9419
-7 | -0.3395 | 0.04045 | -0.0826 | -8.3931
-6.5 | -0.3189 | 0.03667 | -0.0781 | -8.6965
-6 | -0.2842 | 0.03485 | -0.0734 | -8.1549
-5.5 | -0.2716 | 0.02472 | -0.0659 | -10.9871
-5 | -0.2279 | 0.02042 | -0.0628 | -11.1606
-4.5 | -0.1756 | 0.01813 | -0.0616 | -9.6856
-4 | -0.1187 | 0.01592 | -0.0618 | -7.456
-3.5 | -0.0647 | 0.01485 | -0.061 | -4.3569
-3 | -0.0126 | 0.01397 | -0.0597 | -0.90193
-2.5 | 0.0267 | 0.0133 | -0.0564 | 2.0075
-2 | 0.0739 | 0.01254 | -0.0542 | 5.8931
-1.5 | 0.1204 | 0.0121 | -0.052 | 9.9504
-1 | 0.1177 | 0.00941 | -0.0406 | 12.508
-0.5 | 0.1535 | 0.00961 | -0.0342 | 15.9729
0 | 0.2097 | 0.01012 | -0.0323 | 20.7213
0.5 | 0.2951 | 0.01098 | -0.0358 | 26.8761
1 | 0.3487 | 0.01103 | -0.0346 | 31.6138
1.5 | 0.4083 | 0.0106 | -0.035 | 38.5189
2 | 0.4654 | 0.0102 | -0.035 | 45.6275
2.5 | 0.5155 | 0.00982 | -0.0335 | 52.4949
3 | 0.5613 | 0.00939 | -0.0311 | 59.7764
3.5 | 0.5972 | 0.00899 | -0.0267 | 66.4294
4 | 0.646 | 0.00879 | -0.0248 | 73.4926
4.5 | 0.6763 | 0.00903 | -0.019 | 74.8948
5 | 0.6865 | 0.00942 | -0.0095 | 72.8769
5.5 | 0.6976 | 0.00997 | -0.0006 | 69.9699
6 | 0.7214 | 0.01082 | 0.0051 | 66.6728
6.5 | 0.7483 | 0.01198 | 0.0096 | 62.4624
7 | 0.7913 | 0.01365 | 0.0101 | 57.9707
7.5 | 0.8295 | 0.01562 | 0.0112 | 53.105
8 | 0.8803 | 0.0174 | 0.0102 | 50.592
8.5 | 0.9279 | 0.01911 | 0.0099 | 48.5557
9 | 0.9739 | 0.021 | 0.0096 | 46.3762
9.5 | 0.9945 | 0.02237 | 0.0145 | 44.4569
10 | 0.9969 | 0.02371 | 0.0226 | 42.0456
10.5 | 1.0118 | 0.02607 | 0.0277 | 38.8109
11 | 1.0358 | 0.02804 | 0.0312 | 36.9401
11.5 | 1.0488 | 0.03131 | 0.0354 | 33.4973
12 | 1.0689 | 0.03391 | 0.0384 | 31.5217
12.5 | 1.081 | 0.03735 | 0.0415 | 28.9424
13 | 1.0783 | 0.04271 | 0.0448 | 25.247
13.5 | 1.0727 | 0.04861 | 0.047 | 22.0675
14 | 1.06 | 0.05562 | 0.0476 | 19.0579
14.5 | 1.0347 | 0.06513 | 0.0461 | 15.8867
15 | 1.0007 | 0.0772 | 0.0417 | 12.9624
15.5 | 0.9671 | 0.09083 | 0.0345 | 10.6474
16 | 0.9197 | 0.10912 | 0.0238 | 8.4283
16.5 | 0.857 | 0.13383 | 0.0093 | 6.4036
17 | 0.7802 | 0.16671 | -0.0062 | 4.68
18 | 0.7628 | 0.19996 | -0.0203 | 3.8148
19 | 0.7891 | 0.21481 | -0.0274 | 3.6735
19.5 | 0.7959 | 0.22571 | -0.0344 | 3.5262
20 | 0.8099 | 0.23309 | -0.0387 | 3.4746

## 31. Re 500k Mach 0.50 (1)
BIGFOIL.COM POLAR EXPORT
NACA67-412 a=0.0
NACA67-412 a=0.0 |  |  |  | Cl Max: | 1.177 | at alpha= | 20 | deg
JavaFoil+Calcfoil stall+Eppler ext transition |  |  |  | L/D Max: | 89.802 | at alpha= | 3.5 | deg
Re: | 500000 |  |  | Cd Min: | 0.00675 | at alpha= | 0 | deg
Mach: | 0.5 |  |  | Cl=0 at alpha= | -1.9638 | deg
|  |  |  | @ Cl=0.1, Cd= | 0.0096052
|  |  |  | @ Cl=0.4, Cd= | 0.0068988
|  |  |  | @ Cl=0.6, Cd= | 0.0072752
alpha (deg) | Cl | Cd | Cm | Cl/Cd
-20 | -0.977 | 0.21995 | 0 | -4.443
-19.5 | -0.951 | 0.21792 | 0 | -4.364
-19 | -0.925 | 0.20961 | -0.001 | -4.412
-18.5 | -0.898 | 0.20631 | -0.001 | -4.355
-18 | -0.872 | 0.20162 | -0.002 | -4.326
-17.5 | -0.846 | 0.19624 | -0.002 | -4.31
-17 | -0.818 | 0.18508 | -0.002 | -4.418
-16.5 | -0.79 | 0.18135 | -0.003 | -4.359
-16 | -0.764 | 0.17177 | -0.003 | -4.447
-15.5 | -0.737 | 0.1745 | -0.004 | -4.224
-15 | -0.711 | 0.16222 | -0.004 | -4.38
-14.5 | -0.684 | 0.15612 | -0.004 | -4.38
-14 | -0.657 | 0.15917 | -0.005 | -4.127
-13.5 | -0.629 | 0.14999 | -0.005 | -4.194
-13 | -0.602 | 0.14448 | -0.005 | -4.164
-12.5 | -0.575 | 0.1426 | -0.006 | -4.03
-12 | -0.548 | 0.1392 | -0.006 | -3.935
-11.5 | -0.521 | 0.13403 | -0.007 | -3.885
-11 | -0.494 | 0.13118 | -0.007 | -3.763
-10.5 | -0.467 | 0.12816 | -0.008 | -3.641
-10 | -0.439 | 0.10963 | -0.007 | -4.001
-9.5 | -0.411 | 0.10561 | -0.008 | -3.896
-9 | -0.384 | 0.10164 | -0.008 | -3.781
-8.5 | -0.357 | 0.09897 | -0.009 | -3.608
-8 | -0.33 | 0.09753 | -0.009 | -3.383
-7.5 | -0.302 | 0.09345 | -0.009 | -3.235
-7 | -0.275 | 0.08433 | -0.009 | -3.261
-6.5 | -0.248 | 0.08307 | -0.009 | -2.983
-6 | -0.221 | 0.04728 | -0.01 | -4.666
-5.5 | -0.317 | 0.04545 | -0.01 | -6.967
-5 | -0.296 | 0.04151 | -0.011 | -7.128
-4.5 | -0.259 | 0.03767 | -0.012 | -6.881
-4 | -0.215 | 0.03521 | -0.014 | -6.093
-3.5 | -0.165 | 0.0331 | -0.015 | -4.993
-3 | -0.113 | 0.03177 | -0.015 | -3.554
-2.5 | -0.073 | 0.01018 | -0.032 | -7.136
-2 | -0.005 | 0.00996 | -0.033 | -0.489
-1.5 | 0.064 | 0.00972 | -0.034 | 6.556
-1 | 0.133 | 0.0095 | -0.035 | 13.961
-0.5 | 0.202 | 0.0093 | -0.036 | 21.704
0 | 0.267 | 0.00675 | -0.037 | 39.521
0.5 | 0.334 | 0.00682 | -0.038 | 48.916
1 | 0.401 | 0.0069 | -0.039 | 58.166
1.5 | 0.469 | 0.00699 | -0.041 | 67.12
2 | 0.537 | 0.00712 | -0.042 | 75.417
2.5 | 0.606 | 0.00729 | -0.043 | 83.016
3 | 0.674 | 0.00772 | -0.044 | 87.249
3.5 | 0.74 | 0.00824 | -0.046 | 89.802
4 | 0.805 | 0.00915 | -0.047 | 88.052
4.5 | 0.868 | 0.01022 | -0.048 | 84.971
5 | 0.926 | 0.0159 | -0.049 | 58.24
5.5 | 0.981 | 0.01679 | -0.05 | 58.467
6 | 1.032 | 0.01751 | -0.051 | 58.918
6.5 | 1.074 | 0.019 | -0.052 | 56.515
7 | 1.094 | 0.02054 | -0.053 | 53.278
7.5 | 1.08 | 0.02189 | -0.054 | 49.325
8 | 0.805 | 0.06096 | -0.021 | 13.208
8.5 | 0.566 | 0.08009 | -0.019 | 7.066
9 | 0.593 | 0.09461 | -0.022 | 6.267
9.5 | 0.62 | 0.09909 | -0.022 | 6.252
10 | 0.647 | 0.10744 | -0.025 | 6.02
10.5 | 0.673 | 0.11078 | -0.026 | 6.077
11 | 0.7 | 0.12019 | -0.028 | 5.827
11.5 | 0.727 | 0.13261 | -0.029 | 5.484
12 | 0.753 | 0.13589 | -0.03 | 5.544
12.5 | 0.78 | 0.1397 | -0.03 | 5.581
13 | 0.808 | 0.14976 | -0.033 | 5.393
13.5 | 0.834 | 0.15321 | -0.034 | 5.441
14 | 0.86 | 0.15613 | -0.035 | 5.508
14.5 | 0.886 | 0.1648 | -0.035 | 5.377
15 | 0.914 | 0.16529 | -0.038 | 5.531
15.5 | 0.94 | 0.17879 | -0.039 | 5.258
16 | 0.966 | 0.18268 | -0.039 | 5.288
16.5 | 0.992 | 0.19072 | -0.04 | 5.202
17 | 1.02 | 0.19782 | -0.043 | 5.157
17.5 | 1.046 | 0.2056 | -0.043 | 5.087
18 | 1.072 | 0.20195 | -0.044 | 5.307
18.5 | 1.099 | 0.21524 | -0.046 | 5.104
19 | 1.126 | 0.22508 | -0.047 | 5.002
19.5 | 1.151 | 0.22769 | -0.048 | 5.057
20 | 1.177 | 0.23524 | -0.049 | 5.002

## 32. Re 500k Mach 0.50 (2)
BIGFOIL.COM POLAR EXPORT
NACA67-412 a=0.0
NACA67-412 a=0.0 |  |  |  | Cl Max: | 0.9669 | at alpha= | 9 | deg
XFOIL ncrit=9 |  |  |  | L/D Max: | 68.9512 | at alpha= | 4 | deg
Re: | 500000 |  |  | Cd Min: | 0.24355 | at alpha= | -20 | deg
Mach: | 0.5 |  |  | Cl=0 at alpha= | -2.8806 | deg
|  |  |  | @ Cl=0.1, Cd= | 0.013921
|  |  |  | @ Cl=0.4, Cd= | 0.011961
|  |  |  | @ Cl=0.6, Cd= | 0.010015
alpha (deg) | Cl | Cd | Cm | Cl/Cd
-20 | -0.5914 | 0.24355 | -0.0041 | -2.4282
-19.5 | -0.5696 | 0.23507 | -0.0085 | -2.4231
-19 | -0.5475 | 0.22759 | -0.013 | -2.4056
-18.5 | -0.5255 | 0.22025 | -0.0177 | -2.3859
-18 | -0.5034 | 0.21263 | -0.0226 | -2.3675
-17.5 | -0.4828 | 0.20514 | -0.0283 | -2.3535
-17 | -0.4641 | 0.19791 | -0.0337 | -2.345
-16.5 | -0.443 | 0.18962 | -0.0375 | -2.3363
-16 | -0.4236 | 0.18263 | -0.0402 | -2.3194
-15 | -0.3758 | 0.16698 | -0.0517 | -2.2506
-14.5 | -0.3519 | 0.15836 | -0.061 | -2.2222
-14 | -0.3257 | 0.14917 | -0.066 | -2.1834
-13.5 | -0.3002 | 0.14139 | -0.0717 | -2.1232
-13 | -0.2765 | 0.13332 | -0.0778 | -2.074
-12.5 | -0.2658 | 0.12579 | -0.0849 | -2.113
-12 | -0.2523 | 0.11788 | -0.0907 | -2.1403
-11.5 | -0.2313 | 0.11 | -0.0919 | -2.1027
-11 | -0.2166 | 0.10347 | -0.0946 | -2.0934
-10.5 | -0.207 | 0.09651 | -0.0982 | -2.1449
-10 | -0.2057 | 0.08929 | -0.1045 | -2.3037
-9.5 | -0.2004 | 0.08179 | -0.1089 | -2.4502
-9 | -0.2024 | 0.07318 | -0.1123 | -2.7658
-8.5 | -0.1978 | 0.06684 | -0.114 | -2.9593
-8 | -0.2071 | 0.06012 | -0.1165 | -3.4448
-7.5 | -0.2239 | 0.05435 | -0.1153 | -4.1196
-7 | -0.2431 | 0.04971 | -0.1095 | -4.8904
-6.5 | -0.2442 | 0.04598 | -0.103 | -5.311
-6 | -0.2404 | 0.04148 | -0.0961 | -5.7956
-5 | -0.2224 | 0.03058 | -0.0819 | -7.2727
-4.5 | -0.1918 | 0.02422 | -0.0745 | -7.9191
-4 | -0.1485 | 0.02104 | -0.0697 | -7.058
-3.5 | -0.0874 | 0.01801 | -0.0685 | -4.8529
-3 | -0.0134 | 0.01606 | -0.0693 | -0.83437
-2.5 | 0.0427 | 0.01484 | -0.0671 | 2.8774
-2 | 0.0923 | 0.01405 | -0.0636 | 6.5694
-1.5 | 0.1486 | 0.01311 | -0.0613 | 11.3349
-1 | 0.1895 | 0.0127 | -0.0563 | 14.9213
-0.5 | 0.1615 | 0.00997 | -0.0381 | 16.1986
0 | 0.2224 | 0.01045 | -0.0342 | 21.2823
0.5 | 0.2973 | 0.01152 | -0.0338 | 25.8073
1 | 0.4299 | 0.01209 | -0.0456 | 35.5583
1.5 | 0.4666 | 0.01153 | -0.0398 | 40.4683
2 | 0.5006 | 0.01086 | -0.0333 | 46.0958
2.5 | 0.5551 | 0.0104 | -0.0308 | 53.375
3 | 0.6018 | 0.01 | -0.0265 | 60.18
3.5 | 0.6372 | 0.00963 | -0.0199 | 66.1682
4 | 0.664 | 0.00963 | -0.0116 | 68.9512
4.5 | 0.672 | 0.01012 | -0.0001 | 66.4032
5 | 0.6822 | 0.01095 | 0.0102 | 62.3014
5.5 | 0.699 | 0.0119 | 0.0187 | 58.7395
6 | 0.7331 | 0.0133 | 0.0233 | 55.1203
6.5 | 0.7659 | 0.0151 | 0.0273 | 50.7219
7 | 0.8046 | 0.01759 | 0.0293 | 45.7419
7.5 | 0.85 | 0.01985 | 0.0309 | 42.8212
8 | 0.8975 | 0.02242 | 0.0317 | 40.0312
8.5 | 0.934 | 0.02556 | 0.0339 | 36.5415
9 | 0.9669 | 0.02936 | 0.0359 | 32.9326
9.5 | 0.9587 | 0.03155 | 0.0464 | 30.3867
10 | 0.9633 | 0.03535 | 0.0524 | 27.2504
10.5 | 0.9585 | 0.04115 | 0.0571 | 23.2928
11 | 0.9425 | 0.04859 | 0.0594 | 19.397
11.5 | 0.9191 | 0.05762 | 0.0585 | 15.9511
12 | 0.8886 | 0.06881 | 0.0542 | 12.9138
12.5 | 0.8572 | 0.0817 | 0.0472 | 10.492
13 | 0.8258 | 0.09603 | 0.0384 | 8.5994
13.5 | 0.7877 | 0.11311 | 0.0282 | 6.964
14 | 0.7666 | 0.12766 | 0.0203 | 6.005

## 33. Re 750k Mach 0.00 (1)
BIGFOIL.COM POLAR EXPORT
NACA67-412 a=0.0
NACA67-412 a=0.0 |  |  |  | Cl Max: | 1.209 | at alpha= | 10.5 | deg
JavaFoil+Calcfoil stall+Eppler ext transition |  |  |  | L/D Max: | 104.87 | at alpha= | 4 | deg
Re: | 750000 |  |  | Cd Min: | 0.00493 | at alpha= | 0 | deg
Mach: | 0 |  |  | Cl=0 at alpha= | -1.9667 | deg
|  |  |  | @ Cl=0.1, Cd= | 0.0075027
|  |  |  | @ Cl=0.4, Cd= | 0.005224
|  |  |  | @ Cl=0.6, Cd= | 0.0059315
alpha (deg) | Cl | Cd | Cm | Cl/Cd
-17 | -0.453 | 0.16977 | -0.002 | -2.671
-16.5 | -0.474 | 0.15949 | -0.002 | -2.969
-16 | -0.494 | 0.14946 | -0.002 | -3.303
-15.5 | -0.514 | 0.14574 | -0.003 | -3.524
-15 | -0.533 | 0.13549 | -0.003 | -3.933
-14.5 | -0.551 | 0.12669 | -0.003 | -4.351
-14 | -0.568 | 0.1204 | -0.003 | -4.719
-13.5 | -0.584 | 0.11285 | -0.004 | -5.173
-13 | -0.597 | 0.10565 | -0.004 | -5.651
-12.5 | -0.608 | 0.098 | -0.004 | -6.2
-12 | -0.612 | 0.09037 | -0.004 | -6.77
-11.5 | -0.612 | 0.08449 | -0.005 | -7.24
-11 | -0.608 | 0.07866 | -0.005 | -7.731
-10.5 | -0.601 | 0.07335 | -0.006 | -8.192
-10 | -0.59 | 0.06876 | -0.006 | -8.58
-9.5 | -0.575 | 0.06451 | -0.006 | -8.912
-9 | -0.556 | 0.06037 | -0.007 | -9.212
-8.5 | -0.533 | 0.05636 | -0.007 | -9.465
-8 | -0.507 | 0.05267 | -0.008 | -9.623
-7.5 | -0.475 | 0.04906 | -0.008 | -9.68
-7 | -0.441 | 0.04615 | -0.009 | -9.551
-6.5 | -0.404 | 0.04292 | -0.01 | -9.41
-6 | -0.365 | 0.04019 | -0.011 | -9.094
-5.5 | -0.325 | 0.03723 | -0.012 | -8.732
-5 | -0.283 | 0.03504 | -0.013 | -8.081
-4.5 | -0.294 | 0.00969 | -0.025 | -30.279
-4 | -0.238 | 0.00941 | -0.026 | -25.254
-3.5 | -0.181 | 0.00913 | -0.026 | -19.779
-3 | -0.123 | 0.00764 | -0.027 | -16.029
-2.5 | -0.064 | 0.00793 | -0.028 | -8.03
-2 | -0.004 | 0.00775 | -0.029 | -0.549
-1.5 | 0.056 | 0.00762 | -0.03 | 7.294
-1 | 0.116 | 0.00746 | -0.031 | 15.49
-0.5 | 0.176 | 0.00735 | -0.032 | 23.926
0 | 0.234 | 0.00493 | -0.033 | 47.503
0.5 | 0.293 | 0.00497 | -0.034 | 58.901
1 | 0.352 | 0.00504 | -0.035 | 69.866
1.5 | 0.412 | 0.00527 | -0.036 | 78.049
2 | 0.471 | 0.00537 | -0.037 | 87.636
2.5 | 0.53 | 0.00552 | -0.038 | 96.005
3 | 0.589 | 0.00587 | -0.039 | 100.433
3.5 | 0.648 | 0.0062 | -0.04 | 104.42
4 | 0.705 | 0.00672 | -0.041 | 104.87
4.5 | 0.762 | 0.00739 | -0.042 | 103.096
5 | 0.817 | 0.00812 | -0.043 | 100.571
5.5 | 0.87 | 0.00884 | -0.044 | 98.502
6 | 0.92 | 0.0133 | -0.045 | 69.207
6.5 | 0.97 | 0.01391 | -0.046 | 69.76
7 | 1.016 | 0.01462 | -0.046 | 69.506
7.5 | 1.059 | 0.01543 | -0.047 | 68.625
8 | 1.098 | 0.01622 | -0.048 | 67.712
8.5 | 1.133 | 0.01697 | -0.049 | 66.726
9 | 1.163 | 0.0179 | -0.05 | 64.962
9.5 | 1.187 | 0.01888 | -0.051 | 62.876
10 | 1.203 | 0.02001 | -0.052 | 60.133
10.5 | 1.209 | 0.02122 | -0.053 | 56.955
11 | 1.206 | 0.02259 | -0.053 | 53.362
11.5 | 1.013 | 0.07069 | -0.035 | 14.328
12 | 0.99 | 0.07982 | -0.031 | 12.401
12.5 | 0.969 | 0.08758 | -0.028 | 11.065
13 | 0.948 | 0.09311 | -0.028 | 10.185
13.5 | 0.922 | 0.1006 | -0.027 | 9.163
14 | 0.893 | 0.1081 | -0.026 | 8.265
14.5 | 0.863 | 0.11508 | -0.025 | 7.495
15 | 0.83 | 0.12183 | -0.025 | 6.812
15.5 | 0.796 | 0.13122 | -0.024 | 6.065

## 34. Re 750k Mach 0.00 (2)
BIGFOIL.COM POLAR EXPORT
NACA67-412 a=0.0
NACA67-412 a=0.0 |  |  |  | Cl Max: | 1.2139 | at alpha= | 15 | deg
XFOIL ncrit=9 |  |  |  | L/D Max: | 91.3112 | at alpha= | 4 | deg
Re: | 750000 |  |  | Cd Min: | 0.22154 | at alpha= | -20 | deg
Mach: | 0 |  |  | Cl=0 at alpha= | -2.6853 | deg
|  |  |  | @ Cl=0.1, Cd= | 0.0095036
|  |  |  | @ Cl=0.4, Cd= | 0.0071171
|  |  |  | @ Cl=0.6, Cd= | 0.006707
alpha (deg) | Cl | Cd | Cm | Cl/Cd
-20 | -0.5529 | 0.22154 | -0.0034 | -2.4957
-19.5 | -0.54 | 0.21453 | -0.0081 | -2.5171
-19 | -0.5227 | 0.20796 | -0.0109 | -2.5135
-18.5 | -0.5062 | 0.20234 | -0.0144 | -2.5017
-18 | -0.4901 | 0.19625 | -0.018 | -2.4973
-17.5 | -0.4747 | 0.18962 | -0.0216 | -2.5034
-17 | -0.4617 | 0.18212 | -0.0262 | -2.5351
-16.5 | -0.4507 | 0.17485 | -0.0305 | -2.5776
-16 | -0.437 | 0.16711 | -0.0331 | -2.615
-15.5 | -0.4219 | 0.16121 | -0.0359 | -2.6171
-15 | -0.409 | 0.15514 | -0.0388 | -2.6363
-14.5 | -0.3932 | 0.14768 | -0.0434 | -2.6625
-14 | -0.3809 | 0.13719 | -0.0527 | -2.7764
-13.5 | -0.367 | 0.12724 | -0.0582 | -2.8843
-13 | -0.3436 | 0.12066 | -0.0631 | -2.8477
-12.5 | -0.3255 | 0.11392 | -0.0679 | -2.8573
-12 | -0.3231 | 0.10453 | -0.0743 | -3.091
-11.5 | -0.3213 | 0.09644 | -0.0781 | -3.3316
-11 | -0.3243 | 0.08774 | -0.082 | -3.6961
-10.5 | -0.3327 | 0.08018 | -0.0839 | -4.1494
-10 | -0.3603 | 0.06987 | -0.0903 | -5.1567
-9.5 | -0.3791 | 0.06413 | -0.0898 | -5.9114
-9 | -0.4023 | 0.05915 | -0.0849 | -6.8014
-8.5 | -0.4074 | 0.05362 | -0.0813 | -7.5979
-8 | -0.4006 | 0.04616 | -0.0762 | -8.6785
-7.5 | -0.3954 | 0.03959 | -0.0703 | -9.9874
-7 | -0.3918 | 0.03221 | -0.0651 | -12.1639
-6.5 | -0.3769 | 0.02263 | -0.0578 | -16.6549
-6 | -0.3349 | 0.01752 | -0.0552 | -19.1153
-5.5 | -0.2829 | 0.01568 | -0.0547 | -18.0421
-5 | -0.2292 | 0.01406 | -0.0546 | -16.3016
-4.5 | -0.1773 | 0.01257 | -0.0544 | -14.105
-4 | -0.1265 | 0.01199 | -0.0538 | -10.5505
-3.5 | -0.0784 | 0.01122 | -0.0526 | -6.9875
-3 | -0.0304 | 0.01062 | -0.0512 | -2.8625
-2.5 | 0.0179 | 0.01019 | -0.05 | 1.7566
-2 | 0.0676 | 0.00978 | -0.049 | 6.9121
-1.5 | 0.118 | 0.00935 | -0.048 | 12.6203
-1 | 0.1256 | 0.00684 | -0.0394 | 18.3626
-0.5 | 0.1676 | 0.00659 | -0.0358 | 25.4325
0 | 0.2193 | 0.00684 | -0.0345 | 32.0614
0.5 | 0.273 | 0.00706 | -0.0335 | 38.6686
1 | 0.326 | 0.00736 | -0.0323 | 44.2935
1.5 | 0.3821 | 0.00717 | -0.0326 | 53.2915
2 | 0.4362 | 0.00701 | -0.0325 | 62.2254
2.5 | 0.4901 | 0.00686 | -0.0324 | 71.4431
3 | 0.5431 | 0.00672 | -0.0321 | 80.8185
3.5 | 0.5932 | 0.00666 | -0.0312 | 89.0691
4 | 0.6337 | 0.00694 | -0.0283 | 91.3112
4.5 | 0.6595 | 0.0076 | -0.0225 | 86.7763
5 | 0.6861 | 0.0082 | -0.0171 | 83.6707
5.5 | 0.7076 | 0.0088 | -0.0108 | 80.4091
6.5 | 0.7525 | 0.01054 | 0.0007 | 71.3947
7 | 0.7748 | 0.01159 | 0.0061 | 66.8507
7.5 | 0.8007 | 0.01275 | 0.0104 | 62.8
8 | 0.8369 | 0.01394 | 0.0125 | 60.0359
8.5 | 0.8855 | 0.01506 | 0.0121 | 58.7981
9 | 0.9383 | 0.01632 | 0.0104 | 57.4939
9.5 | 0.9937 | 0.01736 | 0.0083 | 57.2408
10 | 1.0419 | 0.01885 | 0.0072 | 55.2732
10.5 | 1.0609 | 0.01998 | 0.012 | 53.0981
11 | 1.0837 | 0.02139 | 0.0158 | 50.6639
11.5 | 1.1133 | 0.02262 | 0.0184 | 49.2175
12 | 1.1288 | 0.0249 | 0.0224 | 45.3333
12.5 | 1.1513 | 0.02679 | 0.0253 | 42.975
13 | 1.1738 | 0.02873 | 0.0279 | 40.8562
13.5 | 1.175 | 0.03245 | 0.032 | 36.2096
14 | 1.1971 | 0.03463 | 0.0339 | 34.5683
14.5 | 1.2043 | 0.03824 | 0.0364 | 31.4932
15 | 1.2139 | 0.04188 | 0.038 | 28.9852
15.5 | 1.2103 | 0.04715 | 0.0393 | 25.6691
16 | 1.1935 | 0.0545 | 0.0399 | 21.8991
16.5 | 1.1893 | 0.06109 | 0.0388 | 19.468
17 | 1.18 | 0.06896 | 0.0365 | 17.1114
17.5 | 1.158 | 0.07937 | 0.0327 | 14.5899
18 | 1.134 | 0.09105 | 0.0272 | 12.4547
18.5 | 1.1034 | 0.10484 | 0.02 | 10.5246
19 | 1.0681 | 0.12062 | 0.0112 | 8.8551
19.5 | 1.0269 | 0.13866 | 0.0008 | 7.4059
20 | 0.946 | 0.16871 | -0.0159 | 5.6073

## 35. Re 750k Mach 0.10 (1)
BIGFOIL.COM POLAR EXPORT
NACA67-412 a=0.0
NACA67-412 a=0.0 |  |  |  | Cl Max: | 1.203 | at alpha= | 10.5 | deg
JavaFoil+Calcfoil stall+Eppler ext transition |  |  |  | L/D Max: | 104.383 | at alpha= | 3.5 | deg
Re: | 750000 |  |  | Cd Min: | 0.00494 | at alpha= | 0 | deg
Mach: | 0.1 |  |  | Cl=0 at alpha= | -1.9667 | deg
|  |  |  | @ Cl=0.1, Cd= | 0.00749
|  |  |  | @ Cl=0.4, Cd= | 0.0052317
|  |  |  | @ Cl=0.6, Cd= | 0.0059361
alpha (deg) | Cl | Cd | Cm | Cl/Cd
-16.5 | -0.428 | 0.1652 | -0.002 | -2.589
-16 | -0.45 | 0.1533 | -0.002 | -2.939
-15.5 | -0.473 | 0.14594 | -0.003 | -3.243
-15 | -0.496 | 0.13596 | -0.003 | -3.647
-14.5 | -0.518 | 0.13015 | -0.003 | -3.976
-14 | -0.538 | 0.12427 | -0.003 | -4.331
-13.5 | -0.557 | 0.1169 | -0.004 | -4.765
-13 | -0.574 | 0.10671 | -0.004 | -5.378
-12.5 | -0.588 | 0.10022 | -0.004 | -5.866
-12 | -0.595 | 0.09161 | -0.004 | -6.499
-11.5 | -0.598 | 0.08589 | -0.005 | -6.963
-11 | -0.597 | 0.07963 | -0.005 | -7.5
-10.5 | -0.592 | 0.07406 | -0.005 | -8
-10 | -0.584 | 0.06918 | -0.006 | -8.436
-9.5 | -0.571 | 0.06486 | -0.006 | -8.798
-9 | -0.553 | 0.06056 | -0.007 | -9.138
-8.5 | -0.532 | 0.05671 | -0.007 | -9.383
-8 | -0.506 | 0.05264 | -0.008 | -9.615
-7.5 | -0.475 | 0.04944 | -0.008 | -9.604
-7 | -0.441 | 0.04632 | -0.009 | -9.524
-6.5 | -0.405 | 0.04332 | -0.01 | -9.343
-6 | -0.367 | 0.04015 | -0.011 | -9.129
-5.5 | -0.326 | 0.03745 | -0.012 | -8.702
-5 | -0.284 | 0.03535 | -0.013 | -8.029
-4.5 | -0.295 | 0.00971 | -0.025 | -30.347
-4 | -0.239 | 0.00945 | -0.026 | -25.258
-3.5 | -0.181 | 0.00916 | -0.027 | -19.815
-3 | -0.123 | 0.00766 | -0.028 | -16.064
-2.5 | -0.064 | 0.00748 | -0.028 | -8.554
-2 | -0.004 | 0.00778 | -0.029 | -0.55
-1.5 | 0.056 | 0.0076 | -0.03 | 7.345
-1 | 0.116 | 0.00745 | -0.031 | 15.593
-0.5 | 0.177 | 0.00737 | -0.032 | 23.965
0 | 0.235 | 0.00494 | -0.033 | 47.609
0.5 | 0.294 | 0.00498 | -0.034 | 59.052
1 | 0.354 | 0.00504 | -0.035 | 70.228
1.5 | 0.414 | 0.00529 | -0.036 | 78.207
2 | 0.473 | 0.00538 | -0.037 | 87.901
2.5 | 0.533 | 0.00554 | -0.038 | 96.231
3 | 0.592 | 0.00589 | -0.039 | 100.553
3.5 | 0.651 | 0.00623 | -0.04 | 104.383
4 | 0.709 | 0.0068 | -0.041 | 104.169
4.5 | 0.765 | 0.00742 | -0.042 | 103.12
5 | 0.82 | 0.00823 | -0.043 | 99.654
5.5 | 0.874 | 0.00889 | -0.044 | 98.311
6 | 0.924 | 0.01342 | -0.045 | 68.853
6.5 | 0.975 | 0.01402 | -0.046 | 69.532
7 | 1.02 | 0.01474 | -0.047 | 69.219
7.5 | 1.063 | 0.01555 | -0.048 | 68.329
8 | 1.101 | 0.01633 | -0.049 | 67.406
8.5 | 1.135 | 0.01715 | -0.049 | 66.165
9 | 1.164 | 0.01806 | -0.05 | 64.419
9.5 | 1.187 | 0.01909 | -0.051 | 62.176
10 | 1.201 | 0.02026 | -0.052 | 59.268
10.5 | 1.203 | 0.02152 | -0.053 | 55.912
11 | 1.196 | 0.02301 | -0.054 | 51.978
11.5 | 0.99 | 0.0763 | -0.03 | 12.973
12 | 0.973 | 0.08259 | -0.029 | 11.776
12.5 | 0.951 | 0.08838 | -0.028 | 10.766
13 | 0.925 | 0.09439 | -0.027 | 9.803
13.5 | 0.895 | 0.10234 | -0.026 | 8.748
14 | 0.862 | 0.10892 | -0.024 | 7.914
14.5 | 0.827 | 0.11755 | -0.024 | 7.033
15 | 0.79 | 0.12473 | -0.024 | 6.332
15.5 | 0.751 | 0.13509 | -0.024 | 5.563

## 36. Re 750k Mach 0.10 (2)
BIGFOIL.COM POLAR EXPORT
NACA67-412 a=0.0
NACA67-412 a=0.0 |  |  |  | Cl Max: | 1.2022 | at alpha= | 15 | deg
XFOIL ncrit=9 |  |  |  | L/D Max: | 90.7857 | at alpha= | 4 | deg
Re: | 750000 |  |  | Cd Min: | 0.22406 | at alpha= | 20 | deg
Mach: | 0.1 |  |  | Cl=0 at alpha= | -2.6957 | deg
|  |  |  | @ Cl=0.1, Cd= | 0.0095535
|  |  |  | @ Cl=0.4, Cd= | 0.0071485
|  |  |  | @ Cl=0.6, Cd= | 0.0067131
alpha (deg) | Cl | Cd | Cm | Cl/Cd
-20 | -0.5539 | 0.22214 | -0.0034 | -2.4935
-19.5 | -0.5407 | 0.21513 | -0.0081 | -2.5134
-19 | -0.5232 | 0.20853 | -0.0109 | -2.509
-18.5 | -0.5066 | 0.20287 | -0.0144 | -2.4972
-18 | -0.4903 | 0.19674 | -0.0181 | -2.4921
-17.5 | -0.4746 | 0.19006 | -0.0218 | -2.4971
-17 | -0.4615 | 0.18257 | -0.0264 | -2.5278
-16.5 | -0.4502 | 0.17532 | -0.0307 | -2.5679
-16 | -0.436 | 0.16762 | -0.0333 | -2.6011
-15.5 | -0.4207 | 0.16168 | -0.0361 | -2.6021
-15 | -0.4077 | 0.15559 | -0.039 | -2.6203
-14.5 | -0.3902 | 0.1479 | -0.0442 | -2.6383
-14 | -0.3777 | 0.13745 | -0.0535 | -2.7479
-13.5 | -0.3629 | 0.12767 | -0.0589 | -2.8425
-13 | -0.3394 | 0.12109 | -0.0638 | -2.8029
-12.5 | -0.3224 | 0.11436 | -0.0683 | -2.8192
-12 | -0.3206 | 0.10512 | -0.0745 | -3.0498
-11.5 | -0.3181 | 0.0971 | -0.0783 | -3.276
-11 | -0.3203 | 0.08853 | -0.0821 | -3.618
-10.5 | -0.3248 | 0.08152 | -0.0835 | -3.9843
-10 | -0.3445 | 0.07187 | -0.0897 | -4.7934
-9.5 | -0.3638 | 0.06543 | -0.0908 | -5.5601
-9 | -0.3905 | 0.05994 | -0.0866 | -6.5148
-8.5 | -0.4004 | 0.05434 | -0.0826 | -7.3684
-6.5 | -0.3731 | 0.02427 | -0.0596 | -15.3729
-6 | -0.3361 | 0.01806 | -0.056 | -18.6102
-5.5 | -0.2844 | 0.01596 | -0.0553 | -17.8195
-5 | -0.2309 | 0.01466 | -0.0549 | -15.7503
-4.5 | -0.1774 | 0.01267 | -0.055 | -14.0016
-4 | -0.1263 | 0.01206 | -0.0544 | -10.4726
-3.5 | -0.077 | 0.01135 | -0.0533 | -6.7841
-3 | -0.0297 | 0.01067 | -0.0517 | -2.7835
-2.5 | 0.0191 | 0.01025 | -0.0506 | 1.8634
-2 | 0.0687 | 0.0098 | -0.0495 | 7.0102
-1.5 | 0.1195 | 0.0094 | -0.0485 | 12.7128
-1 | 0.1308 | 0.00706 | -0.0405 | 18.5269
0 | 0.2204 | 0.00686 | -0.0347 | 32.1283
0.5 | 0.2746 | 0.00708 | -0.0337 | 38.7853
1 | 0.3278 | 0.00739 | -0.0325 | 44.3572
1.5 | 0.3845 | 0.0072 | -0.0328 | 53.4028
2 | 0.4387 | 0.00702 | -0.0327 | 62.4929
2.5 | 0.4928 | 0.00688 | -0.0325 | 71.6279
3 | 0.5457 | 0.00674 | -0.0321 | 80.9644
3.5 | 0.5959 | 0.00668 | -0.0311 | 89.2066
4 | 0.6355 | 0.007 | -0.028 | 90.7857
4.5 | 0.661 | 0.00764 | -0.0221 | 86.5183
5 | 0.6867 | 0.00824 | -0.0164 | 83.3374
5.5 | 0.7073 | 0.00886 | -0.0098 | 79.8307
6 | 0.7285 | 0.00968 | -0.0036 | 75.2583
6.5 | 0.7526 | 0.01064 | 0.0016 | 70.7331
7 | 0.7752 | 0.01171 | 0.007 | 66.1998
7.5 | 0.801 | 0.01291 | 0.0115 | 62.0449
8 | 0.8382 | 0.01411 | 0.0134 | 59.4047
8.5 | 0.8876 | 0.0152 | 0.0129 | 58.3947
9 | 0.9409 | 0.01648 | 0.0112 | 57.0934
9.5 | 0.9949 | 0.01768 | 0.0094 | 56.2726
10 | 1.044 | 0.01915 | 0.0083 | 54.517
10.5 | 1.0569 | 0.02053 | 0.0141 | 51.4808
11 | 1.0835 | 0.0218 | 0.0175 | 49.7018
11.5 | 1.1119 | 0.02315 | 0.0202 | 48.0302
12 | 1.128 | 0.02546 | 0.0242 | 44.3048
12.5 | 1.149 | 0.02751 | 0.0272 | 41.7666
13 | 1.1684 | 0.02975 | 0.0301 | 39.2739
13.5 | 1.1695 | 0.03362 | 0.0341 | 34.7858
14 | 1.1905 | 0.03599 | 0.036 | 33.0786
14.5 | 1.1955 | 0.03998 | 0.0384 | 29.9025
15 | 1.2022 | 0.04407 | 0.0398 | 27.2793
15.5 | 1.1885 | 0.05076 | 0.0409 | 23.4141
16 | 1.1763 | 0.05802 | 0.0406 | 20.274
16.5 | 1.1663 | 0.06578 | 0.0388 | 17.7303
17 | 1.1508 | 0.07506 | 0.0355 | 15.3317
17.5 | 1.1228 | 0.08711 | 0.0302 | 12.8895
18 | 1.0932 | 0.10056 | 0.0232 | 10.8711
18.5 | 1.0567 | 0.11633 | 0.0145 | 9.0836
19 | 1.0149 | 0.13455 | 0.004 | 7.5429
19.5 | 0.963 | 0.15652 | -0.0085 | 6.1526
20 | 0.8039 | 0.22406 | -0.0353 | 3.5879

## 37. Re 750k Mach 0.25 (1)
BIGFOIL.COM POLAR EXPORT
NACA67-412 a=0.0
NACA67-412 a=0.0 |  |  |  | Cl Max: | 1.176 | at alpha= | 9.5 | deg
JavaFoil+Calcfoil stall+Eppler ext transition |  |  |  | L/D Max: | 103.38 | at alpha= | 3.5 | deg
Re: | 750000 |  |  | Cd Min: | 0.00489 | at alpha= | 0.5 | deg
Mach: | 0.25 |  |  | Cl=0 at alpha= | -1.9672 | deg
|  |  |  | @ Cl=0.1, Cd= | 0.0074511
|  |  |  | @ Cl=0.4, Cd= | 0.0051737
|  |  |  | @ Cl=0.6, Cd= | 0.13255
alpha (deg) | Cl | Cd | Cm | Cl/Cd
-14.5 | -0.173 | 0.15495 | -0.003 | -1.113
-14 | -0.247 | 0.14393 | -0.004 | -1.718
-13.5 | -0.308 | 0.16439 | -0.004 | -1.875
-13 | -0.363 | 0.14343 | -0.004 | -2.529
-12.5 | -0.412 | 0.12427 | -0.004 | -3.313
-12 | -0.449 | 0.11 | -0.005 | -4.082
-11.5 | -0.478 | 0.10328 | -0.005 | -4.633
-11 | -0.502 | 0.09185 | -0.005 | -5.462
-10.5 | -0.518 | 0.08158 | -0.005 | -6.353
-10 | -0.528 | 0.07455 | -0.006 | -7.085
-9.5 | -0.531 | 0.06949 | -0.006 | -7.642
-9 | -0.527 | 0.06379 | -0.007 | -8.258
-8.5 | -0.516 | 0.05915 | -0.007 | -8.719
-8 | -0.498 | 0.05457 | -0.008 | -9.117
-7.5 | -0.471 | 0.05054 | -0.008 | -9.329
-7 | -0.441 | 0.04737 | -0.009 | -9.313
-6.5 | -0.408 | 0.04405 | -0.01 | -9.254
-6 | -0.371 | 0.04084 | -0.011 | -9.075
-5.5 | -0.331 | 0.03844 | -0.011 | -8.609
-5 | -0.289 | 0.03614 | -0.012 | -7.991
-4.5 | -0.301 | 0.00979 | -0.025 | -30.746
-4 | -0.244 | 0.00958 | -0.026 | -25.482
-3.5 | -0.186 | 0.0093 | -0.027 | -19.973
-3 | -0.126 | 0.00902 | -0.028 | -13.989
-2.5 | -0.066 | 0.00877 | -0.029 | -7.487
-2 | -0.004 | 0.00738 | -0.03 | -0.594
-1.5 | 0.057 | 0.00725 | -0.031 | 7.906
-1 | 0.119 | 0.00754 | -0.032 | 15.824
-0.5 | 0.181 | 0.00741 | -0.033 | 24.46
0 | 0.241 | 0.00527 | -0.034 | 45.835
0.5 | 0.302 | 0.00489 | -0.035 | 61.834
1 | 0.363 | 0.00512 | -0.036 | 70.97
1.5 | 0.425 | 0.00521 | -0.037 | 81.471
2 | 0.485 | 0.00529 | -0.038 | 91.791
2.5 | 0.547 | 0.00551 | -0.039 | 99.261
3 | 0.608 | 0.00607 | -0.04 | 100.142
3.5 | 0.668 | 0.00646 | -0.041 | 103.38
4 | 0.727 | 0.0071 | -0.042 | 102.412
4.5 | 0.785 | 0.00774 | -0.043 | 101.455
5 | 0.841 | 0.00856 | -0.044 | 98.233
5.5 | 0.893 | 0.01325 | -0.045 | 67.399
6 | 0.946 | 0.01387 | -0.046 | 68.205
6.5 | 0.996 | 0.01457 | -0.047 | 68.397
7 | 1.041 | 0.01546 | -0.048 | 67.322
7.5 | 1.081 | 0.01628 | -0.049 | 66.414
8 | 1.116 | 0.01719 | -0.05 | 64.909
8.5 | 1.144 | 0.01816 | -0.051 | 62.985
9 | 1.164 | 0.01928 | -0.052 | 60.389
9.5 | 1.176 | 0.0205 | -0.053 | 57.381
10 | 1.173 | 0.02203 | -0.053 | 53.241
10.5 | 0.968 | 0.06797 | -0.032 | 14.234
11 | 0.936 | 0.07581 | -0.027 | 12.34
11.5 | 0.899 | 0.08274 | -0.025 | 10.86
12 | 0.852 | 0.08942 | -0.023 | 9.532
12.5 | 0.797 | 0.09811 | -0.022 | 8.128
13 | 0.734 | 0.10867 | -0.022 | 6.755
13.5 | 0.663 | 0.11541 | -0.022 | 5.748
14 | 0.587 | 0.12746 | -0.023 | 4.603
14.5 | 0.505 | 0.13255 | -0.023 | 3.806

## 38. Re 750k Mach 0.25 (2)
BIGFOIL.COM POLAR EXPORT
NACA67-412 a=0.0
NACA67-412 a=0.0 |  |  |  | Cl Max: | 1.1346 | at alpha= | 14 | deg
XFOIL ncrit=9 |  |  |  | L/D Max: | 89.3119 | at alpha= | 3.5 | deg
Re: | 750000 |  |  | Cd Min: | 0.22551 | at alpha= | -20 | deg
Mach: | 0.25 |  |  | Cl=0 at alpha= | -2.7529 | deg
|  |  |  | @ Cl=0.1, Cd= | 0.0097526
|  |  |  | @ Cl=0.4, Cd= | 0.0073384
|  |  |  | @ Cl=0.6, Cd= | 0.00683
alpha (deg) | Cl | Cd | Cm | Cl/Cd
-20 | -0.5598 | 0.22551 | -0.0034 | -2.4824
-19 | -0.5265 | 0.21173 | -0.0111 | -2.4867
-18.5 | -0.509 | 0.20582 | -0.0148 | -2.473
-18 | -0.4917 | 0.19945 | -0.0187 | -2.4653
-17.5 | -0.4748 | 0.1924 | -0.0227 | -2.4678
-17 | -0.4607 | 0.18505 | -0.0276 | -2.4896
-16.5 | -0.4476 | 0.17781 | -0.032 | -2.5173
-16 | -0.4309 | 0.17035 | -0.0345 | -2.5295
-15.5 | -0.4153 | 0.16422 | -0.0375 | -2.5289
-15 | -0.3961 | 0.15715 | -0.0424 | -2.5205
-14.5 | -0.3741 | 0.14881 | -0.049 | -2.5139
-14 | -0.3611 | 0.13879 | -0.0581 | -2.6018
-13.5 | -0.342 | 0.12983 | -0.0626 | -2.6342
-13 | -0.3222 | 0.12354 | -0.0665 | -2.6081
-12.5 | -0.3082 | 0.11671 | -0.0704 | -2.6407
-12 | -0.3082 | 0.10812 | -0.0755 | -2.8505
-11.5 | -0.3033 | 0.10032 | -0.0791 | -3.0233
-11 | -0.3017 | 0.09222 | -0.0825 | -3.2715
-10.5 | -0.2948 | 0.08653 | -0.0832 | -3.4069
-10 | -0.2971 | 0.079 | -0.0866 | -3.7608
-9.5 | -0.307 | 0.07103 | -0.0918 | -4.3221
-9 | -0.3329 | 0.06322 | -0.094 | -5.2657
-8.5 | -0.3608 | 0.05658 | -0.0895 | -6.3768
-8 | -0.3679 | 0.05014 | -0.0849 | -7.3375
-7.5 | -0.3681 | 0.04373 | -0.0793 | -8.4176
-7 | -0.3731 | 0.03635 | -0.0736 | -10.2641
-6.5 | -0.3449 | 0.03316 | -0.0705 | -10.4011
-6 | -0.334 | 0.02268 | -0.0617 | -14.7266
-5.5 | -0.2913 | 0.0179 | -0.0587 | -16.2737
-5 | -0.2364 | 0.01567 | -0.058 | -15.0862
-4.5 | -0.1787 | 0.01327 | -0.0583 | -13.4665
-4 | -0.1251 | 0.01245 | -0.0576 | -10.0482
-3.5 | -0.0721 | 0.01187 | -0.0567 | -6.0741
-3 | -0.0254 | 0.01091 | -0.0547 | -2.3281
-2.5 | 0.026 | 0.01056 | -0.0536 | 2.4621
-2 | 0.0749 | 0.00994 | -0.0519 | 7.5352
-1.5 | 0.1258 | 0.00956 | -0.0506 | 13.159
-1 | 0.1577 | 0.00818 | -0.0461 | 19.2787
-0.5 | 0.1736 | 0.00671 | -0.0372 | 25.8718
0 | 0.2271 | 0.00695 | -0.0357 | 32.6763
0.5 | 0.2846 | 0.00721 | -0.0349 | 39.473
1 | 0.3386 | 0.0075 | -0.0335 | 45.1467
1.5 | 0.3948 | 0.00736 | -0.0334 | 53.6413
2 | 0.4526 | 0.00712 | -0.0336 | 63.5674
2.5 | 0.5072 | 0.00696 | -0.0331 | 72.8736
3 | 0.5605 | 0.00683 | -0.0323 | 82.0644
3.5 | 0.61 | 0.00683 | -0.0307 | 89.3119
4 | 0.6459 | 0.00724 | -0.0264 | 89.2127
4.5 | 0.6667 | 0.0079 | -0.0192 | 84.3924
5 | 0.6844 | 0.00847 | -0.0113 | 80.8028
5.5 | 0.7075 | 0.00923 | -0.0051 | 76.6522
6 | 0.7299 | 0.01014 | 0.0011 | 71.9822
6.5 | 0.754 | 0.01119 | 0.0066 | 67.3816
7 | 0.7766 | 0.0124 | 0.0123 | 62.629
7.5 | 0.8041 | 0.01371 | 0.0167 | 58.6506
8 | 0.8475 | 0.01486 | 0.0179 | 57.0323
8.5 | 0.8982 | 0.01609 | 0.0176 | 55.8235
9 | 0.9523 | 0.01758 | 0.0162 | 54.1695
9.5 | 1.0011 | 0.01937 | 0.0155 | 51.683
10 | 1.0432 | 0.02087 | 0.0163 | 49.9856
10.5 | 1.0531 | 0.02264 | 0.0228 | 46.515
11 | 1.0785 | 0.02434 | 0.0265 | 44.3098
11.5 | 1.0937 | 0.02691 | 0.0308 | 40.6429
12 | 1.1141 | 0.02931 | 0.0343 | 38.0109
12.5 | 1.1286 | 0.03227 | 0.0377 | 34.9737
13 | 1.1262 | 0.0369 | 0.0416 | 30.5203
13.5 | 1.1306 | 0.04137 | 0.0443 | 27.329
14 | 1.1346 | 0.04616 | 0.0457 | 24.5797
14.5 | 1.1202 | 0.05348 | 0.0463 | 20.9461
15 | 1.11 | 0.06109 | 0.0449 | 18.1699
15.5 | 1.0825 | 0.07192 | 0.0414 | 15.0514
16 | 1.0514 | 0.08458 | 0.0354 | 12.4308
16.5 | 1.0147 | 0.09952 | 0.0273 | 10.1959
17 | 0.9733 | 0.11672 | 0.0175 | 8.3388
17.5 | 0.9474 | 0.13192 | 0.0088 | 7.1816
18 | 0.7816 | 0.18996 | -0.0181 | 4.1146
18.5 | 0.7837 | 0.20192 | -0.0237 | 3.8812
19 | 0.7923 | 0.21104 | -0.0283 | 3.7543

## 39. Re 750k Mach 0.50 (1)
BIGFOIL.COM POLAR EXPORT
NACA67-412 a=0.0
NACA67-412 a=0.0 |  |  |  | Cl Max: | 1.177 | at alpha= | 20 | deg
JavaFoil+Calcfoil stall+Eppler ext transition |  |  |  | L/D Max: | 99.027 | at alpha= | 3.5 | deg
Re: | 750000 |  |  | Cd Min: | 0.00558 | at alpha= | 0 | deg
Mach: | 0.5 |  |  | Cl=0 at alpha= | -1.9638 | deg
|  |  |  | @ Cl=0.1, Cd= | 0.0086504
|  |  |  | @ Cl=0.4, Cd= | 0.0057247
|  |  |  | @ Cl=0.6, Cd= | 0.0064331
alpha (deg) | Cl | Cd | Cm | Cl/Cd
-20 | -0.977 | 0.20603 | 0 | -4.744
-19.5 | -0.951 | 0.19823 | 0 | -4.798
-19 | -0.925 | 0.19634 | -0.001 | -4.71
-18.5 | -0.898 | 0.1891 | -0.001 | -4.751
-18 | -0.872 | 0.1844 | -0.002 | -4.73
-17.5 | -0.846 | 0.17913 | -0.002 | -4.722
-17 | -0.818 | 0.17043 | -0.002 | -4.799
-16.5 | -0.791 | 0.16878 | -0.003 | -4.684
-16 | -0.764 | 0.16051 | -0.003 | -4.759
-15.5 | -0.737 | 0.1574 | -0.004 | -4.683
-15 | -0.711 | 0.15119 | -0.004 | -4.7
-14.5 | -0.684 | 0.14078 | -0.004 | -4.858
-14 | -0.657 | 0.14546 | -0.005 | -4.517
-13.5 | -0.629 | 0.13606 | -0.005 | -4.625
-13 | -0.602 | 0.12951 | -0.005 | -4.646
-12.5 | -0.575 | 0.12746 | -0.006 | -4.509
-12 | -0.548 | 0.12402 | -0.006 | -4.417
-11.5 | -0.521 | 0.11932 | -0.007 | -4.364
-11 | -0.494 | 0.11624 | -0.007 | -4.248
-10.5 | -0.467 | 0.11323 | -0.008 | -4.121
-10 | -0.439 | 0.10071 | -0.007 | -4.356
-9.5 | -0.412 | 0.09674 | -0.008 | -4.254
-9 | -0.384 | 0.09352 | -0.008 | -4.11
-8.5 | -0.357 | 0.09136 | -0.009 | -3.91
-8 | -0.33 | 0.08679 | -0.009 | -3.802
-7.5 | -0.302 | 0.08519 | -0.009 | -3.55
-7 | -0.275 | 0.06182 | -0.009 | -4.451
-6.5 | -0.248 | 0.05351 | -0.01 | -4.632
-6 | -0.221 | 0.04554 | -0.011 | -4.848
-5.5 | -0.317 | 0.04384 | -0.01 | -7.224
-5 | -0.296 | 0.0402 | -0.011 | -7.366
-4.5 | -0.26 | 0.03657 | -0.013 | -7.097
-4 | -0.215 | 0.03387 | -0.015 | -6.348
-3.5 | -0.166 | 0.03145 | -0.016 | -5.279
-3 | -0.139 | 0.00949 | -0.031 | -14.659
-2.5 | -0.073 | 0.00927 | -0.032 | -7.847
-2 | -0.005 | 0.009 | -0.033 | -0.541
-1.5 | 0.064 | 0.00876 | -0.035 | 7.276
-1 | 0.133 | 0.00855 | -0.036 | 15.525
-0.5 | 0.202 | 0.00837 | -0.037 | 24.135
0 | 0.269 | 0.00558 | -0.038 | 48.183
0.5 | 0.336 | 0.00564 | -0.039 | 59.59
1 | 0.404 | 0.00573 | -0.04 | 70.641
1.5 | 0.472 | 0.00583 | -0.041 | 80.973
2 | 0.541 | 0.00606 | -0.042 | 89.36
2.5 | 0.609 | 0.00649 | -0.044 | 93.851
3 | 0.676 | 0.00698 | -0.045 | 96.927
3.5 | 0.742 | 0.00749 | -0.046 | 99.027
4 | 0.807 | 0.00827 | -0.047 | 97.487
4.5 | 0.869 | 0.00921 | -0.048 | 94.367
5 | 0.927 | 0.01441 | -0.049 | 64.331
5.5 | 0.983 | 0.01523 | -0.05 | 64.508
6 | 1.033 | 0.01636 | -0.051 | 63.142
6.5 | 1.075 | 0.01764 | -0.052 | 60.957
7 | 1.096 | 0.01907 | -0.053 | 57.463
7.5 | 1.083 | 0.0207 | -0.054 | 52.303
8 | 0.806 | 0.05833 | -0.024 | 13.824
8.5 | 0.566 | 0.07372 | -0.02 | 7.679
9 | 0.593 | 0.08797 | -0.022 | 6.742
9.5 | 0.62 | 0.09066 | -0.023 | 6.835
10 | 0.647 | 0.09759 | -0.025 | 6.628
10.5 | 0.673 | 0.10289 | -0.026 | 6.544
11 | 0.701 | 0.11184 | -0.028 | 6.264
11.5 | 0.727 | 0.12181 | -0.029 | 5.97
12 | 0.754 | 0.1251 | -0.03 | 6.024
12.5 | 0.78 | 0.1282 | -0.03 | 6.082
13 | 0.808 | 0.13698 | -0.033 | 5.896
13.5 | 0.834 | 0.14052 | -0.034 | 5.933
14 | 0.86 | 0.14221 | -0.035 | 6.047
14.5 | 0.886 | 0.14996 | -0.036 | 5.911
15 | 0.914 | 0.15051 | -0.038 | 6.074
15.5 | 0.94 | 0.16221 | -0.039 | 5.795
16 | 0.966 | 0.16655 | -0.039 | 5.8
16.5 | 0.992 | 0.17228 | -0.041 | 5.761
17 | 1.02 | 0.18343 | -0.043 | 5.562
17.5 | 1.046 | 0.18799 | -0.043 | 5.564
18 | 1.072 | 0.18644 | -0.044 | 5.75
18.5 | 1.1 | 0.20101 | -0.046 | 5.471
19 | 1.126 | 0.20338 | -0.047 | 5.536
19.5 | 1.152 | 0.20994 | -0.048 | 5.485
20 | 1.177 | 0.21325 | -0.049 | 5.519

## 40. Re 750k Mach 0.50 (2)
BIGFOIL.COM POLAR EXPORT
NACA67-412 a=0.0
NACA67-412 a=0.0 |  |  |  | Cl Max: | 0.9964 | at alpha= | 10 | deg
XFOIL ncrit=9 |  |  |  | L/D Max: | 83.6541 | at alpha= | 3.5 | deg
Re: | 750000 |  |  | Cd Min: | 0.24282 | at alpha= | -20 | deg
Mach: | 0.5 |  |  | Cl=0 at alpha= | -3.0023 | deg
|  |  |  | @ Cl=0.1, Cd= | 0.010891
|  |  |  | @ Cl=0.4, Cd= | 0.0078719
|  |  |  | @ Cl=0.6, Cd= | 0.0073846
alpha (deg) | Cl | Cd | Cm | Cl/Cd
-20 | -0.5917 | 0.24282 | -0.0036 | -2.4368
-19.5 | -0.5698 | 0.23475 | -0.0078 | -2.4273
-19 | -0.5478 | 0.22744 | -0.0126 | -2.4085
-18.5 | -0.5256 | 0.21998 | -0.0175 | -2.3893
-18 | -0.5032 | 0.212 | -0.0226 | -2.3736
-17.5 | -0.4823 | 0.20409 | -0.0282 | -2.3632
-17 | -0.4627 | 0.19643 | -0.0338 | -2.3555
-16 | -0.4029 | 0.17929 | -0.0469 | -2.2472
-15.5 | -0.3761 | 0.17102 | -0.0534 | -2.1992
-15 | -0.3556 | 0.16287 | -0.0589 | -2.1833
-14.5 | -0.3416 | 0.1553 | -0.0632 | -2.1996
-13.5 | -0.308 | 0.1404 | -0.0689 | -2.1937
-13 | -0.2913 | 0.13379 | -0.072 | -2.1773
-12.5 | -0.2837 | 0.1261 | -0.077 | -2.2498
-12 | -0.2729 | 0.1183 | -0.0813 | -2.3068
-11.5 | -0.2593 | 0.11021 | -0.084 | -2.3528
-11 | -0.2432 | 0.10376 | -0.0861 | -2.3439
-10.5 | -0.2334 | 0.09695 | -0.0901 | -2.4074
-10 | -0.2287 | 0.08907 | -0.0953 | -2.5676
-9.5 | -0.2222 | 0.0814 | -0.0994 | -2.7297
-9 | -0.2194 | 0.07345 | -0.1037 | -2.9871
-8.5 | -0.2255 | 0.06565 | -0.1067 | -3.4349
-8 | -0.2354 | 0.05874 | -0.1094 | -4.0075
-7.5 | -0.252 | 0.05311 | -0.1075 | -4.7449
-7 | -0.269 | 0.04815 | -0.1021 | -5.5867
-6.5 | -0.2623 | 0.04292 | -0.0971 | -6.1114
-6 | -0.2745 | 0.03469 | -0.0892 | -7.9129
-5.5 | -0.2607 | 0.02933 | -0.0827 | -8.8885
-5 | -0.2333 | 0.02387 | -0.0762 | -9.7738
-4.5 | -0.192 | 0.01916 | -0.0714 | -10.0209
-4 | -0.1324 | 0.01545 | -0.0699 | -8.5696
-3.5 | -0.0646 | 0.01376 | -0.0698 | -4.6948
-3 | 0.0003 | 0.01259 | -0.0691 | 0.023828
-2.5 | 0.0556 | 0.01138 | -0.0667 | 4.8858
-2 | 0.1055 | 0.01083 | -0.0635 | 9.7415
-1.5 | 0.1618 | 0.01032 | -0.0614 | 15.6783
-1 | 0.214 | 0.00987 | -0.0587 | 21.6819
0 | 0.252 | 0.00733 | -0.0396 | 34.3793
0.5 | 0.3194 | 0.00759 | -0.0388 | 42.0817
1 | 0.3796 | 0.00784 | -0.0369 | 48.4184
1.5 | 0.4435 | 0.00794 | -0.036 | 55.8564
2 | 0.5032 | 0.00766 | -0.0349 | 65.6919
2.5 | 0.5586 | 0.00745 | -0.0328 | 74.9799
3 | 0.6092 | 0.00737 | -0.0295 | 82.6594
3.5 | 0.6433 | 0.00769 | -0.0228 | 83.6541
4 | 0.6568 | 0.00817 | -0.0122 | 80.3917
4.5 | 0.6655 | 0.00914 | -0.0015 | 72.8118
5 | 0.6872 | 0.01015 | 0.0065 | 67.7044
5.5 | 0.7155 | 0.0112 | 0.0129 | 63.8839
6 | 0.7408 | 0.01244 | 0.0197 | 59.5498
6.5 | 0.7646 | 0.01394 | 0.0263 | 54.8494
7.5 | 0.8249 | 0.01724 | 0.0371 | 47.848
8 | 0.8721 | 0.01914 | 0.039 | 45.5643
8.5 | 0.9165 | 0.02174 | 0.0405 | 42.1573
9 | 0.9615 | 0.02476 | 0.0414 | 38.8328
9.5 | 0.9946 | 0.02871 | 0.0433 | 34.643
10 | 0.9964 | 0.03213 | 0.0505 | 31.0115
10.5 | 0.9933 | 0.03739 | 0.0558 | 26.5659
11 | 0.9797 | 0.04432 | 0.059 | 22.1051
11.5 | 0.9561 | 0.05309 | 0.0592 | 18.009
12 | 0.927 | 0.06372 | 0.0559 | 14.548
12.5 | 0.8957 | 0.07607 | 0.0497 | 11.7747
13 | 0.8639 | 0.08999 | 0.0414 | 9.6
13.5 | 0.8314 | 0.10519 | 0.0323 | 7.9038
14 | 0.8043 | 0.12018 | 0.0236 | 6.6925
14.5 | 0.7782 | 0.13572 | 0.0151 | 5.7339
15 | 0.7614 | 0.15057 | 0.0073 | 5.0568

## 41. Re 1M Mach 0.00 (1)
BIGFOIL.COM POLAR EXPORT
NACA67-412 a=0.0
NACA67-412 a=0.0 |  |  |  | Cl Max: | 1.21 | at alpha= | 10.5 | deg
JavaFoil+Calcfoil stall+Eppler ext transition |  |  |  | L/D Max: | 108.454 | at alpha= | 3.5 | deg
Re: | 1000000 |  |  | Cd Min: | 0.00452 | at alpha= | 0 | deg
Mach: | 0 |  |  | Cl=0 at alpha= | -1.9667 | deg
|  |  |  | @ Cl=0.1, Cd= | 0.0073073
|  |  |  | @ Cl=0.4, Cd= | 0.0046946
|  |  |  | @ Cl=0.6, Cd= | 0.0056083
alpha (deg) | Cl | Cd | Cm | Cl/Cd
-17 | -0.454 | 0.16119 | -0.002 | -2.814
-16.5 | -0.474 | 0.15435 | -0.002 | -3.07
-16 | -0.494 | 0.14864 | -0.002 | -3.323
-15.5 | -0.514 | 0.13698 | -0.003 | -3.751
-15 | -0.533 | 0.13094 | -0.003 | -4.072
-14.5 | -0.551 | 0.12139 | -0.003 | -4.543
-14 | -0.568 | 0.11755 | -0.003 | -4.835
-13.5 | -0.584 | 0.10766 | -0.004 | -5.425
-13 | -0.597 | 0.10135 | -0.004 | -5.893
-12.5 | -0.608 | 0.09489 | -0.004 | -6.405
-12 | -0.612 | 0.08677 | -0.004 | -7.052
-11.5 | -0.612 | 0.08131 | -0.005 | -7.525
-11 | -0.608 | 0.07659 | -0.005 | -7.943
-10.5 | -0.601 | 0.07128 | -0.006 | -8.433
-10 | -0.59 | 0.06671 | -0.006 | -8.845
-9.5 | -0.575 | 0.06283 | -0.006 | -9.155
-9 | -0.557 | 0.05877 | -0.007 | -9.469
-8.5 | -0.534 | 0.05471 | -0.008 | -9.759
-8 | -0.507 | 0.05141 | -0.008 | -9.867
-7.5 | -0.475 | 0.04784 | -0.009 | -9.936
-7 | -0.441 | 0.04501 | -0.01 | -9.807
-6.5 | -0.405 | 0.04206 | -0.01 | -9.621
-6 | -0.366 | 0.03903 | -0.011 | -9.389
-5.5 | -0.401 | 0.00961 | -0.023 | -41.705
-5 | -0.348 | 0.0093 | -0.024 | -37.432
-4.5 | -0.294 | 0.00907 | -0.025 | -32.389
-4 | -0.238 | 0.00747 | -0.026 | -31.86
-3.5 | -0.181 | 0.0071 | -0.027 | -25.472
-3 | -0.123 | 0.00738 | -0.028 | -16.609
-2.5 | -0.064 | 0.00699 | -0.029 | -9.119
-2 | -0.004 | 0.00724 | -0.029 | -0.587
-1.5 | 0.056 | 0.00708 | -0.03 | 7.857
-1 | 0.116 | 0.00739 | -0.031 | 15.655
-0.5 | 0.176 | 0.00726 | -0.032 | 24.225
0 | 0.235 | 0.00452 | -0.033 | 51.997
0.5 | 0.294 | 0.00458 | -0.034 | 64.296
1 | 0.354 | 0.00464 | -0.035 | 76.269
1.5 | 0.413 | 0.00471 | -0.036 | 87.717
2 | 0.473 | 0.00487 | -0.037 | 97.048
2.5 | 0.532 | 0.00522 | -0.038 | 101.887
3 | 0.591 | 0.00554 | -0.039 | 106.602
3.5 | 0.649 | 0.00598 | -0.04 | 108.454
4 | 0.706 | 0.00659 | -0.041 | 107.154
4.5 | 0.762 | 0.00723 | -0.042 | 105.488
5 | 0.817 | 0.00787 | -0.043 | 103.891
5.5 | 0.871 | 0.00862 | -0.044 | 101.007
6 | 0.921 | 0.01256 | -0.045 | 73.325
6.5 | 0.971 | 0.01314 | -0.046 | 73.936
7 | 1.017 | 0.0138 | -0.047 | 73.732
7.5 | 1.06 | 0.01459 | -0.047 | 72.647
8 | 1.099 | 0.01531 | -0.048 | 71.771
8.5 | 1.134 | 0.01606 | -0.049 | 70.589
9 | 1.164 | 0.01692 | -0.05 | 68.771
9.5 | 1.189 | 0.01783 | -0.051 | 66.68
10 | 1.204 | 0.01893 | -0.052 | 63.617
10.5 | 1.21 | 0.02001 | -0.053 | 60.472
11 | 1.209 | 0.02126 | -0.054 | 56.846
11.5 | 1.197 | 0.02301 | -0.054 | 52.013
12 | 1.173 | 0.02555 | -0.055 | 45.916
12.5 | 0.977 | 0.08246 | -0.033 | 11.853
13 | 0.954 | 0.08849 | -0.032 | 10.777
13.5 | 0.924 | 0.09719 | -0.029 | 9.512
14 | 0.895 | 0.10492 | -0.029 | 8.534
14.5 | 0.864 | 0.11188 | -0.028 | 7.723
15 | 0.831 | 0.11819 | -0.028 | 7.035
15.5 | 0.797 | 0.12793 | -0.027 | 6.229

## 42. Re 1M Mach 0.00 (2)
BIGFOIL.COM POLAR EXPORT
NACA67-412 a=0.0
NACA67-412 a=0.0 |  |  |  | Cl Max: | 1.2734 | at alpha= | 16 | deg
XFOIL ncrit=9 |  |  |  | L/D Max: | 102.274 | at alpha= | 3.5 | deg
Re: | 1000000 |  |  | Cd Min: | 0.13858 | at alpha= | 20 | deg
Mach: | 0 |  |  | Cl=0 at alpha= | -2.6096 | deg
|  |  |  | @ Cl=0.1, Cd= | 0.0083488
|  |  |  | @ Cl=0.4, Cd= | 0.0057531
|  |  |  | @ Cl=0.6, Cd= | 0.0058889
alpha (deg) | Cl | Cd | Cm | Cl/Cd
-8.5 | -0.4305 | 0.04789 | -0.0763 | -8.9894
-8 | -0.4585 | 0.03592 | -0.0674 | -12.7645
-7.5 | -0.4585 | 0.028 | -0.0602 | -16.375
-7 | -0.4424 | 0.01844 | -0.0535 | -23.9913
-6.5 | -0.3944 | 0.01607 | -0.0526 | -24.5426
-6 | -0.3429 | 0.01342 | -0.0524 | -25.5514
-5.5 | -0.2909 | 0.01261 | -0.0521 | -23.069
-5 | -0.2391 | 0.01178 | -0.0517 | -20.2971
-4.5 | -0.1881 | 0.01114 | -0.0511 | -16.8851
-4 | -0.1407 | 0.01018 | -0.0499 | -13.8212
-3.5 | -0.0892 | 0.00983 | -0.0494 | -9.0743
-3 | -0.0399 | 0.00928 | -0.0483 | -4.2996
-2.5 | 0.0112 | 0.00897 | -0.0476 | 1.2486
-2 | 0.062 | 0.00859 | -0.0469 | 7.2177
-1.5 | 0.114 | 0.00826 | -0.0464 | 13.8015
-1 | 0.1556 | 0.00738 | -0.0441 | 21.084
-0.5 | 0.1703 | 0.00543 | -0.0361 | 31.3628
0 | 0.225 | 0.00553 | -0.0356 | 40.6872
0.5 | 0.2785 | 0.00566 | -0.035 | 49.2049
1 | 0.3336 | 0.00581 | -0.0346 | 57.4182
1.5 | 0.3882 | 0.00577 | -0.0345 | 67.279
2 | 0.4439 | 0.00569 | -0.0348 | 78.0141
2.5 | 0.4989 | 0.00562 | -0.0349 | 88.7722
3 | 0.5516 | 0.00562 | -0.0345 | 98.1495
3.5 | 0.5983 | 0.00585 | -0.033 | 102.2735
4 | 0.6298 | 0.00657 | -0.0285 | 95.86
4.5 | 0.6613 | 0.0072 | -0.024 | 91.8472
5 | 0.6932 | 0.00781 | -0.0197 | 88.758
5.5 | 0.7175 | 0.0085 | -0.014 | 84.4118
6 | 0.7428 | 0.00934 | -0.0087 | 79.5289
6.5 | 0.7691 | 0.01033 | -0.004 | 74.453
7 | 0.7955 | 0.01135 | 0.0007 | 70.0881
7.5 | 0.8237 | 0.01239 | 0.0048 | 66.481
8 | 0.8563 | 0.01315 | 0.0083 | 65.1179
8.5 | 0.8917 | 0.01385 | 0.0112 | 64.3827
9 | 0.9316 | 0.0147 | 0.0128 | 63.3741
9.5 | 0.9811 | 0.01584 | 0.0119 | 61.9381
10 | 1.0362 | 0.01694 | 0.0097 | 61.1688
10.5 | 1.0877 | 0.01823 | 0.0081 | 59.6654
11 | 1.1121 | 0.01936 | 0.0119 | 57.4432
11.5 | 1.1376 | 0.02077 | 0.0152 | 54.7713
12 | 1.1663 | 0.02208 | 0.0178 | 52.8216
12.5 | 1.1848 | 0.02412 | 0.0215 | 49.1211
13 | 1.2059 | 0.02605 | 0.0245 | 46.2917
13.5 | 1.2294 | 0.02788 | 0.027 | 44.0961
14 | 1.2353 | 0.0311 | 0.0307 | 39.7203
14.5 | 1.2478 | 0.03403 | 0.0334 | 36.6676
15 | 1.2576 | 0.03738 | 0.0356 | 33.6437
15.5 | 1.2675 | 0.041 | 0.0373 | 30.9146
16 | 1.2734 | 0.04525 | 0.0383 | 28.1414
16.5 | 1.2727 | 0.05063 | 0.0386 | 25.1373
17 | 1.2444 | 0.05994 | 0.0377 | 20.7608
17.5 | 1.2247 | 0.06919 | 0.0351 | 17.7005
18 | 1.2 | 0.0801 | 0.0308 | 14.9813
18.5 | 1.1754 | 0.09188 | 0.0253 | 12.7928
19 | 1.1479 | 0.10513 | 0.0183 | 10.9189
19.5 | 1.1141 | 0.12018 | 0.0101 | 9.2703
20 | 1.0681 | 0.13858 | -0.0003 | 7.7075

## 43. Re 1M Mach 0.10 (1)
BIGFOIL.COM POLAR EXPORT
NACA67-412 a=0.0
NACA67-412 a=0.0 |  |  |  | Cl Max: | 1.205 | at alpha= | 10.5 | deg
JavaFoil+Calcfoil stall+Eppler ext transition |  |  |  | L/D Max: | 107.651 | at alpha= | 3.5 | deg
Re: | 1000000 |  |  | Cd Min: | 0.00454 | at alpha= | 0 | deg
Mach: | 0.1 |  |  | Cl=0 at alpha= | -1.9667 | deg
|  |  |  | @ Cl=0.1, Cd= | 0.007298
|  |  |  | @ Cl=0.4, Cd= | 0.0047222
|  |  |  | @ Cl=0.6, Cd= | 0.0056446
alpha (deg) | Cl | Cd | Cm | Cl/Cd
-16.5 | -0.428 | 0.1621 | -0.002 | -2.64
-16 | -0.451 | 0.14754 | -0.002 | -3.055
-15.5 | -0.474 | 0.13957 | -0.003 | -3.393
-15 | -0.496 | 0.13305 | -0.003 | -3.729
-14.5 | -0.518 | 0.12609 | -0.003 | -4.107
-14 | -0.538 | 0.11984 | -0.003 | -4.493
-13.5 | -0.557 | 0.11061 | -0.004 | -5.038
-13 | -0.574 | 0.10252 | -0.004 | -5.599
-12.5 | -0.588 | 0.09508 | -0.004 | -6.184
-12 | -0.595 | 0.08762 | -0.005 | -6.796
-11.5 | -0.598 | 0.08309 | -0.005 | -7.2
-11 | -0.597 | 0.07711 | -0.005 | -7.747
-10.5 | -0.593 | 0.07226 | -0.006 | -8.201
-10 | -0.584 | 0.06737 | -0.006 | -8.664
-9.5 | -0.571 | 0.06294 | -0.007 | -9.07
-9 | -0.554 | 0.05884 | -0.007 | -9.412
-8.5 | -0.533 | 0.05518 | -0.008 | -9.651
-8 | -0.507 | 0.05144 | -0.008 | -9.848
-7.5 | -0.475 | 0.04818 | -0.009 | -9.866
-7 | -0.442 | 0.04522 | -0.01 | -9.768
-6.5 | -0.405 | 0.04241 | -0.01 | -9.561
-6 | -0.368 | 0.03914 | -0.012 | -9.392
-5.5 | -0.329 | 0.03517 | -0.014 | -9.356
-5 | -0.349 | 0.00933 | -0.024 | -37.461
-4.5 | -0.295 | 0.00909 | -0.025 | -32.464
-4 | -0.239 | 0.00735 | -0.026 | -32.501
-3.5 | -0.182 | 0.00711 | -0.027 | -25.538
-3 | -0.123 | 0.00742 | -0.028 | -16.608
-2.5 | -0.064 | 0.00702 | -0.029 | -9.124
-2 | -0.004 | 0.00727 | -0.03 | -0.588
-1.5 | 0.056 | 0.0071 | -0.031 | 7.872
-1 | 0.116 | 0.00737 | -0.032 | 15.766
-0.5 | 0.177 | 0.00725 | -0.032 | 24.377
0 | 0.236 | 0.00454 | -0.033 | 52.053
0.5 | 0.296 | 0.0046 | -0.034 | 64.35
1 | 0.356 | 0.00467 | -0.035 | 76.195
1.5 | 0.415 | 0.00474 | -0.036 | 87.612
2 | 0.475 | 0.00491 | -0.037 | 96.806
2.5 | 0.535 | 0.00525 | -0.038 | 101.92
3 | 0.593 | 0.00559 | -0.039 | 106.223
3.5 | 0.652 | 0.00605 | -0.04 | 107.651
4 | 0.709 | 0.00663 | -0.041 | 106.927
4.5 | 0.766 | 0.00728 | -0.042 | 105.226
5 | 0.821 | 0.00792 | -0.043 | 103.719
5.5 | 0.875 | 0.00873 | -0.044 | 100.257
6 | 0.925 | 0.01264 | -0.045 | 73.154
6.5 | 0.975 | 0.01323 | -0.046 | 73.71
7 | 1.021 | 0.01391 | -0.047 | 73.436
7.5 | 1.064 | 0.0147 | -0.048 | 72.365
8 | 1.102 | 0.01544 | -0.049 | 71.387
8.5 | 1.136 | 0.0162 | -0.05 | 70.107
9 | 1.165 | 0.01708 | -0.05 | 68.189
9.5 | 1.188 | 0.01802 | -0.051 | 65.928
10 | 1.202 | 0.01917 | -0.052 | 62.7
10.5 | 1.205 | 0.02029 | -0.053 | 59.389
11 | 1.2 | 0.02162 | -0.054 | 55.491
11.5 | 1.182 | 0.02361 | -0.054 | 50.09
12 | 0.992 | 0.07285 | -0.037 | 13.62
12.5 | 0.958 | 0.08339 | -0.033 | 11.493
13 | 0.929 | 0.09132 | -0.03 | 10.169
13.5 | 0.897 | 0.09969 | -0.028 | 9
14 | 0.864 | 0.10695 | -0.027 | 8.074
14.5 | 0.828 | 0.11526 | -0.027 | 7.185
15 | 0.791 | 0.12209 | -0.027 | 6.479
15.5 | 0.752 | 0.12919 | -0.026 | 5.822

## 44. Re 1M Mach 0.10 (2)
BIGFOIL.COM POLAR EXPORT
NACA67-412 a=0.0
NACA67-412 a=0.0 |  |  |  | Cl Max: | 1.2571 | at alpha= | 16 | deg
XFOIL ncrit=9 |  |  |  | L/D Max: | 102.177 | at alpha= | 3.5 | deg
Re: | 1000000 |  |  | Cd Min: | 0.13289 | at alpha= | 19.5 | deg
Mach: | 0.1 |  |  | Cl=0 at alpha= | -2.6179 | deg
|  |  |  | @ Cl=0.1, Cd= | 0.0083797
|  |  |  | @ Cl=0.4, Cd= | 0.0057747
|  |  |  | @ Cl=0.6, Cd= | 0.0058757
alpha (deg) | Cl | Cd | Cm | Cl/Cd
-8.5 | -0.4232 | 0.04891 | -0.0779 | -8.6526
-7.5 | -0.4435 | 0.0317 | -0.0639 | -13.9905
-7 | -0.4417 | 0.0195 | -0.0548 | -22.6513
-6.5 | -0.3958 | 0.01649 | -0.0534 | -24.0024
-6 | -0.3443 | 0.01364 | -0.053 | -25.2419
-5.5 | -0.292 | 0.01277 | -0.0527 | -22.8661
-5 | -0.2396 | 0.01191 | -0.0523 | -20.1175
-4.5 | -0.1881 | 0.01121 | -0.0517 | -16.7797
-4 | -0.1404 | 0.01023 | -0.0505 | -13.7243
-3.5 | -0.0887 | 0.00987 | -0.0499 | -8.9868
-3 | -0.0389 | 0.00933 | -0.0489 | -4.1693
-2.5 | 0.012 | 0.00899 | -0.0481 | 1.3348
-2 | 0.0631 | 0.00862 | -0.0473 | 7.3202
-1.5 | 0.1153 | 0.00828 | -0.0468 | 13.9251
-1 | 0.1584 | 0.00748 | -0.0447 | 21.1765
-0.5 | 0.1714 | 0.00545 | -0.0363 | 31.4495
0 | 0.2262 | 0.00554 | -0.0358 | 40.8303
0.5 | 0.2802 | 0.00567 | -0.0352 | 49.418
1 | 0.3354 | 0.00582 | -0.0347 | 57.6289
1.5 | 0.3905 | 0.00579 | -0.0347 | 67.4439
2 | 0.4463 | 0.0057 | -0.0349 | 78.2982
2.5 | 0.5016 | 0.00564 | -0.035 | 88.9362
3 | 0.5543 | 0.00563 | -0.0346 | 98.4547
3.5 | 0.6008 | 0.00588 | -0.0329 | 102.1769
4 | 0.6318 | 0.00661 | -0.0282 | 95.5825
4.5 | 0.6625 | 0.00724 | -0.0235 | 91.5055
5 | 0.6935 | 0.00784 | -0.019 | 88.4566
5.5 | 0.7175 | 0.00856 | -0.0131 | 83.8201
6 | 0.7429 | 0.00942 | -0.0078 | 78.8641
6.5 | 0.7696 | 0.01042 | -0.0031 | 73.858
7 | 0.7962 | 0.01145 | 0.0016 | 69.5371
7.5 | 0.8246 | 0.0125 | 0.0058 | 65.968
8 | 0.8569 | 0.01329 | 0.0094 | 64.4771
8.5 | 0.8929 | 0.014 | 0.0122 | 63.7786
9 | 0.9338 | 0.01486 | 0.0137 | 62.8398
9.5 | 0.9838 | 0.01602 | 0.0129 | 61.4107
10 | 1.0374 | 0.01732 | 0.0109 | 59.8961
10.5 | 1.0902 | 0.01854 | 0.0092 | 58.8026
11 | 1.1091 | 0.01992 | 0.014 | 55.6777
11.5 | 1.1379 | 0.02118 | 0.0169 | 53.7252
12 | 1.1654 | 0.02262 | 0.0198 | 51.5208
12.5 | 1.178 | 0.02513 | 0.0241 | 46.8762
13 | 1.2036 | 0.02682 | 0.0266 | 44.877
13.5 | 1.2261 | 0.02878 | 0.0292 | 42.6025
14 | 1.2319 | 0.03214 | 0.0328 | 38.3292
14.5 | 1.2408 | 0.03549 | 0.0356 | 34.962
15 | 1.2477 | 0.03928 | 0.0378 | 31.7643
15.5 | 1.2542 | 0.04344 | 0.0393 | 28.872
16 | 1.2571 | 0.0483 | 0.0399 | 26.0269
16.5 | 1.25 | 0.05479 | 0.0397 | 22.8144
17 | 1.2105 | 0.06623 | 0.0373 | 18.2772
17.5 | 1.19 | 0.07629 | 0.0336 | 15.5984
18 | 1.1637 | 0.08822 | 0.0282 | 13.1909
18.5 | 1.1341 | 0.10158 | 0.0213 | 11.1646
19 | 1.1009 | 0.11659 | 0.0131 | 9.4425
19.5 | 1.0647 | 0.13289 | 0.0038 | 8.0119

## 45. Re 1M Mach 0.25 (1)
BIGFOIL.COM POLAR EXPORT
NACA67-412 a=0.0
NACA67-412 a=0.0 |  |  |  | Cl Max: | 1.178 | at alpha= | 9.5 | deg
JavaFoil+Calcfoil stall+Eppler ext transition |  |  |  | L/D Max: | 106.242 | at alpha= | 3 | deg
Re: | 1000000 |  |  | Cd Min: | 0.00459 | at alpha= | 0 | deg
Mach: | 0.25 |  |  | Cl=0 at alpha= | -1.9672 | deg
|  |  |  | @ Cl=0.1, Cd= | 0.007069
|  |  |  | @ Cl=0.4, Cd= | 0.0047759
|  |  |  | @ Cl=0.6, Cd= | 0.12816
alpha (deg) | Cl | Cd | Cm | Cl/Cd
-14.5 | -0.173 | 0.14597 | -0.003 | -1.182
-14 | -0.247 | 0.13485 | -0.004 | -1.835
-13.5 | -0.308 | 0.12655 | -0.004 | -2.437
-13 | -0.363 | 0.1184 | -0.004 | -3.066
-12.5 | -0.412 | 0.10922 | -0.005 | -3.771
-12 | -0.449 | 0.09943 | -0.005 | -4.518
-11.5 | -0.479 | 0.09324 | -0.005 | -5.133
-11 | -0.502 | 0.08881 | -0.005 | -5.65
-10.5 | -0.518 | 0.0784 | -0.005 | -6.611
-10 | -0.528 | 0.07213 | -0.006 | -7.325
-9.5 | -0.531 | 0.06701 | -0.006 | -7.926
-9 | -0.527 | 0.06189 | -0.007 | -8.513
-8.5 | -0.516 | 0.05726 | -0.007 | -9.01
-8 | -0.498 | 0.05308 | -0.008 | -9.38
-7.5 | -0.472 | 0.04941 | -0.009 | -9.55
-7 | -0.442 | 0.04637 | -0.009 | -9.524
-6.5 | -0.408 | 0.04314 | -0.01 | -9.459
-6 | -0.371 | 0.04018 | -0.011 | -9.241
-5.5 | -0.332 | 0.03714 | -0.012 | -8.938
-5 | -0.356 | 0.00936 | -0.025 | -38.02
-4.5 | -0.301 | 0.0091 | -0.026 | -33.102
-4 | -0.244 | 0.0088 | -0.026 | -27.773
-3.5 | -0.186 | 0.00831 | -0.027 | -22.383
-3 | -0.126 | 0.00722 | -0.028 | -17.504
-2.5 | -0.066 | 0.00705 | -0.029 | -9.311
-2 | -0.004 | 0.00732 | -0.03 | -0.6
-1.5 | 0.057 | 0.00718 | -0.031 | 7.986
-1 | 0.119 | 0.00702 | -0.032 | 16.996
-0.5 | 0.181 | 0.0069 | -0.033 | 26.31
0 | 0.243 | 0.00459 | -0.034 | 52.834
0.5 | 0.304 | 0.00466 | -0.035 | 65.157
1 | 0.365 | 0.00473 | -0.036 | 77.084
1.5 | 0.426 | 0.00481 | -0.037 | 88.551
2 | 0.488 | 0.00502 | -0.038 | 97.074
2.5 | 0.549 | 0.00539 | -0.039 | 101.743
3 | 0.609 | 0.00573 | -0.04 | 106.242
3.5 | 0.668 | 0.00632 | -0.041 | 105.79
4 | 0.727 | 0.00687 | -0.042 | 105.827
4.5 | 0.785 | 0.00764 | -0.043 | 102.793
5 | 0.842 | 0.00822 | -0.044 | 102.392
5.5 | 0.894 | 0.0125 | -0.045 | 71.557
6 | 0.947 | 0.01311 | -0.046 | 72.25
6.5 | 0.997 | 0.01376 | -0.047 | 72.473
7 | 1.042 | 0.01459 | -0.048 | 71.405
7.5 | 1.082 | 0.01538 | -0.049 | 70.346
8 | 1.117 | 0.01624 | -0.05 | 68.773
8.5 | 1.145 | 0.01715 | -0.051 | 66.739
9 | 1.165 | 0.01823 | -0.052 | 63.925
9.5 | 1.178 | 0.01938 | -0.053 | 60.775
10 | 1.176 | 0.02082 | -0.053 | 56.474
10.5 | 1.154 | 0.02251 | -0.054 | 51.278
11 | 0.945 | 0.071 | -0.033 | 13.311
11.5 | 0.901 | 0.07988 | -0.028 | 11.276
12 | 0.854 | 0.08735 | -0.025 | 9.774
12.5 | 0.798 | 0.09479 | -0.023 | 8.418
13 | 0.734 | 0.10299 | -0.023 | 7.131
13.5 | 0.664 | 0.11141 | -0.023 | 5.958
14 | 0.587 | 0.1214 | -0.024 | 4.835
14.5 | 0.505 | 0.12816 | -0.024 | 3.938

## 46. Re 1M Mach 0.25 (2)
BIGFOIL.COM POLAR EXPORT
NACA67-412 a=0.0
NACA67-412 a=0.0 |  |  |  | Cl Max: | 1.1829 | at alpha= | 14 | deg
XFOIL ncrit=9 |  |  |  | L/D Max: | 100.69 | at alpha= | 3.5 | deg
Re: | 1000000 |  |  | Cd Min: | 0.15974 | at alpha= | 18.5 | deg
Mach: | 0.25 |  |  | Cl=0 at alpha= | -2.6711 | deg
|  |  |  | @ Cl=0.1, Cd= | 0.008568
|  |  |  | @ Cl=0.4, Cd= | 0.00589
|  |  |  | @ Cl=0.6, Cd= | 0.0059892
alpha (deg) | Cl | Cd | Cm | Cl/Cd
-7.5 | -0.4118 | 0.03666 | -0.073 | -11.233
-7 | -0.4046 | 0.03033 | -0.067 | -13.3399
-6.5 | -0.3942 | 0.02084 | -0.0594 | -18.9155
-6 | -0.3509 | 0.01699 | -0.0568 | -20.6533
-5.5 | -0.2986 | 0.01381 | -0.0561 | -21.622
-5 | -0.2434 | 0.01272 | -0.0557 | -19.1352
-4.5 | -0.1885 | 0.01167 | -0.0552 | -16.1525
-4 | -0.1368 | 0.01069 | -0.0542 | -12.797
-3.5 | -0.0854 | 0.01009 | -0.0531 | -8.4638
-3 | -0.0325 | 0.00969 | -0.0522 | -3.354
-2.5 | 0.0169 | 0.00912 | -0.0507 | 1.8531
-2 | 0.0694 | 0.00875 | -0.0498 | 7.9314
-1.5 | 0.1232 | 0.00843 | -0.0491 | 14.6145
-1 | 0.1713 | 0.00789 | -0.0475 | 21.711
-0.5 | 0.1775 | 0.00551 | -0.0376 | 32.2142
0 | 0.2328 | 0.00561 | -0.0369 | 41.4973
0.5 | 0.2893 | 0.00574 | -0.0363 | 50.4007
1 | 0.3455 | 0.00589 | -0.0357 | 58.6587
1.5 | 0.4028 | 0.00589 | -0.0356 | 68.3871
2 | 0.4601 | 0.00578 | -0.0358 | 79.6021
2.5 | 0.516 | 0.00571 | -0.0356 | 90.3678
3 | 0.5687 | 0.00575 | -0.0347 | 98.9043
3.5 | 0.6132 | 0.00609 | -0.0322 | 100.6897
4 | 0.641 | 0.00683 | -0.0264 | 93.8507
4.5 | 0.6675 | 0.00748 | -0.0205 | 89.238
5 | 0.6919 | 0.00807 | -0.0141 | 85.7373
5.5 | 0.7182 | 0.00893 | -0.0085 | 80.4255
6 | 0.7444 | 0.00987 | -0.0031 | 75.4205
6.5 | 0.7715 | 0.01096 | 0.0019 | 70.3923
7 | 0.7979 | 0.0121 | 0.007 | 65.9421
8 | 0.8619 | 0.014 | 0.015 | 61.5643
8.5 | 0.8977 | 0.01492 | 0.0183 | 60.1676
9 | 0.9441 | 0.0159 | 0.0191 | 59.3774
9.5 | 0.9969 | 0.01722 | 0.0182 | 57.892
10 | 1.0481 | 0.01893 | 0.0171 | 55.3671
10.5 | 1.0869 | 0.02038 | 0.0186 | 53.3317
11 | 1.1083 | 0.02214 | 0.0231 | 50.0587
11.5 | 1.1347 | 0.02385 | 0.0266 | 47.5765
12 | 1.1469 | 0.02662 | 0.0312 | 43.0841
12.5 | 1.1643 | 0.02921 | 0.0348 | 39.8596
13 | 1.178 | 0.03224 | 0.0383 | 36.5385
13.5 | 1.1761 | 0.03678 | 0.0419 | 31.9766
14 | 1.1829 | 0.04106 | 0.0442 | 28.8091
14.5 | 1.1728 | 0.04736 | 0.0458 | 24.7635
15 | 1.1614 | 0.05457 | 0.0457 | 21.2828
15.5 | 1.1421 | 0.06362 | 0.0438 | 17.9519
16 | 1.1215 | 0.07386 | 0.0398 | 15.1841
16.5 | 1.0926 | 0.08646 | 0.0337 | 12.6371
17 | 1.0616 | 0.10047 | 0.0261 | 10.5663
17.5 | 1.0156 | 0.1182 | 0.0161 | 8.5922
18 | 0.9746 | 0.13617 | 0.0059 | 7.1572
18.5 | 0.9151 | 0.15974 | -0.0072 | 5.7287

## 47. Re 1M Mach 0.50 (1)
BIGFOIL.COM POLAR EXPORT
NACA67-412 a=0.0
NACA67-412 a=0.0 |  |  |  | Cl Max: | 1.177 | at alpha= | 20 | deg
JavaFoil+Calcfoil stall+Eppler ext transition |  |  |  | L/D Max: | 103.017 | at alpha= | 2.5 | deg
Re: | 1000000 |  |  | Cd Min: | 0.00469 | at alpha= | 1 | deg
Mach: | 0.5 |  |  | Cl=0 at alpha= | -1.9638 | deg
|  |  |  | @ Cl=0.1, Cd= | 0.0080657
|  |  |  | @ Cl=0.4, Cd= | 0.0047191
|  |  |  | @ Cl=0.6, Cd= | 0.0058588
alpha (deg) | Cl | Cd | Cm | Cl/Cd
-20 | -0.978 | 0.19483 | 0 | -5.018
-19.5 | -0.951 | 0.18936 | 0 | -5.023
-19 | -0.925 | 0.18473 | -0.001 | -5.007
-18.5 | -0.899 | 0.1789 | -0.001 | -5.023
-18 | -0.872 | 0.1742 | -0.002 | -5.007
-17.5 | -0.846 | 0.16895 | -0.002 | -5.006
-17 | -0.818 | 0.16351 | -0.002 | -5.005
-16.5 | -0.791 | 0.15829 | -0.003 | -4.995
-16 | -0.764 | 0.15062 | -0.003 | -5.072
-15.5 | -0.737 | 0.15039 | -0.004 | -4.902
-15 | -0.711 | 0.14142 | -0.004 | -5.025
-14.5 | -0.684 | 0.13432 | -0.004 | -5.092
-14 | -0.657 | 0.13396 | -0.005 | -4.905
-13.5 | -0.63 | 0.12884 | -0.005 | -4.887
-13 | -0.602 | 0.12279 | -0.005 | -4.901
-12.5 | -0.575 | 0.12086 | -0.006 | -4.756
-12 | -0.548 | 0.11743 | -0.006 | -4.665
-11.5 | -0.521 | 0.11263 | -0.007 | -4.624
-11 | -0.494 | 0.1095 | -0.007 | -4.509
-10.5 | -0.467 | 0.1065 | -0.008 | -4.382
-10 | -0.439 | 0.09458 | -0.008 | -4.639
-9.5 | -0.412 | 0.09131 | -0.008 | -4.508
-9 | -0.384 | 0.08896 | -0.008 | -4.322
-8.5 | -0.357 | 0.08439 | -0.009 | -4.233
-8 | -0.33 | 0.08199 | -0.009 | -4.025
-7.5 | -0.303 | 0.07746 | -0.009 | -3.906
-7 | -0.275 | 0.05955 | -0.01 | -4.622
-6.5 | -0.248 | 0.05064 | -0.01 | -4.897
-6 | -0.221 | 0.04433 | -0.011 | -4.983
-5.5 | -0.317 | 0.0425 | -0.01 | -7.453
-5 | -0.296 | 0.03902 | -0.012 | -7.594
-4.5 | -0.26 | 0.03568 | -0.014 | -7.284
-4 | -0.216 | 0.03278 | -0.016 | -6.577
-3.5 | -0.204 | 0.0093 | -0.03 | -21.899
-3 | -0.139 | 0.00897 | -0.031 | -15.536
-2.5 | -0.073 | 0.00869 | -0.033 | -8.371
-2 | -0.005 | 0.00841 | -0.034 | -0.58
-1.5 | 0.064 | 0.00817 | -0.035 | 7.806
-1 | 0.133 | 0.00797 | -0.036 | 16.675
-0.5 | 0.202 | 0.00778 | -0.037 | 25.996
0 | 0.27 | 0.00494 | -0.038 | 54.656
0.5 | 0.338 | 0.00502 | -0.039 | 67.331
1 | 0.406 | 0.00469 | -0.04 | 86.524
1.5 | 0.475 | 0.00507 | -0.042 | 93.528
2 | 0.543 | 0.00551 | -0.043 | 98.505
2.5 | 0.61 | 0.00592 | -0.044 | 103.017
3 | 0.677 | 0.00659 | -0.045 | 102.681
3.5 | 0.743 | 0.00737 | -0.046 | 100.71
4 | 0.807 | 0.00823 | -0.047 | 98.064
4.5 | 0.87 | 0.00897 | -0.048 | 96.983
5 | 0.928 | 0.01373 | -0.049 | 67.549
5.5 | 0.984 | 0.01451 | -0.05 | 67.787
6 | 1.034 | 0.01545 | -0.051 | 66.921
6.5 | 1.076 | 0.01666 | -0.052 | 64.576
7 | 1.097 | 0.01799 | -0.053 | 60.957
7.5 | 1.084 | 0.01958 | -0.054 | 55.363
8 | 0.808 | 0.05712 | -0.026 | 14.148
8.5 | 0.566 | 0.07044 | -0.02 | 8.038
9 | 0.593 | 0.0676 | -0.023 | 8.776
9.5 | 0.62 | 0.08042 | -0.024 | 7.708
10 | 0.647 | 0.09283 | -0.026 | 6.969
10.5 | 0.673 | 0.09574 | -0.026 | 7.033
11 | 0.701 | 0.10336 | -0.029 | 6.78
11.5 | 0.727 | 0.11241 | -0.029 | 6.47
12 | 0.754 | 0.11569 | -0.03 | 6.513
12.5 | 0.78 | 0.12091 | -0.031 | 6.45
13 | 0.808 | 0.12937 | -0.033 | 6.244
13.5 | 0.834 | 0.13289 | -0.034 | 6.274
14 | 0.86 | 0.13374 | -0.035 | 6.431
14.5 | 0.887 | 0.14266 | -0.036 | 6.216
15 | 0.914 | 0.14522 | -0.038 | 6.296
15.5 | 0.94 | 0.15228 | -0.039 | 6.174
16 | 0.966 | 0.15664 | -0.039 | 6.168
16.5 | 0.993 | 0.16331 | -0.041 | 6.079
17 | 1.02 | 0.17123 | -0.043 | 5.959
17.5 | 1.046 | 0.17426 | -0.043 | 6.002
18 | 1.072 | 0.17672 | -0.044 | 6.067
18.5 | 1.101 | 0.1893 | -0.047 | 5.814
19 | 1.126 | 0.19146 | -0.047 | 5.882
19.5 | 1.152 | 0.1961 | -0.048 | 5.873
20 | 1.177 | 0.20028 | -0.049 | 5.878

## 48. Re 1M Mach 0.50 (2)
BIGFOIL.COM POLAR EXPORT
NACA67-412 a=0.0
NACA67-412 a=0.0 |  |  |  | Cl Max: | 1.0256 | at alpha= | 10 | deg
XFOIL ncrit=9 |  |  |  | L/D Max: | 94.4136 | at alpha= | 3 | deg
Re: | 1000000 |  |  | Cd Min: | 0.14662 | at alpha= | 15 | deg
Mach: | 0.5 |  |  | Cl=0 at alpha= | -2.9326 | deg
|  |  |  | @ Cl=0.1, Cd= | 0.0094533
|  |  |  | @ Cl=0.4, Cd= | 0.0062141
|  |  |  | @ Cl=0.6, Cd= | 0.0063939
alpha (deg) | Cl | Cd | Cm | Cl/Cd
-6 | -0.2989 | 0.03179 | -0.0849 | -9.4023
-5.5 | -0.2818 | 0.02599 | -0.0781 | -10.8426
-5 | -0.2499 | 0.02129 | -0.0725 | -11.7379
-4.5 | -0.2027 | 0.01685 | -0.0687 | -12.0297
-4 | -0.1347 | 0.01335 | -0.0683 | -10.0899
-3.5 | -0.0663 | 0.01143 | -0.0682 | -5.8005
-3 | -0.0074 | 0.01065 | -0.0665 | -0.69484
-2.5 | 0.0475 | 0.00988 | -0.064 | 4.8077
-2 | 0.1041 | 0.00942 | -0.062 | 11.051
-1.5 | 0.1587 | 0.00897 | -0.0598 | 17.6923
-1 | 0.2175 | 0.00859 | -0.0584 | 25.3201
-0.5 | 0.2337 | 0.00685 | -0.0494 | 34.1168
0 | 0.2642 | 0.00591 | -0.0417 | 44.7039
0.5 | 0.3254 | 0.00604 | -0.0404 | 53.8742
1 | 0.3883 | 0.00619 | -0.0394 | 62.7302
1.5 | 0.4514 | 0.00632 | -0.0384 | 71.4241
2 | 0.5138 | 0.00619 | -0.0378 | 83.0048
2.5 | 0.5707 | 0.00618 | -0.036 | 92.3463
3 | 0.6118 | 0.00648 | -0.0308 | 94.4136
3.5 | 0.6386 | 0.00696 | -0.0228 | 91.7529
4 | 0.6496 | 0.00773 | -0.012 | 84.0362
4.5 | 0.6682 | 0.00873 | -0.0033 | 76.5407
5 | 0.6978 | 0.0097 | 0.0032 | 71.9381
5.5 | 0.7291 | 0.01079 | 0.009 | 67.5718
6 | 0.757 | 0.01207 | 0.0154 | 62.7175
6.5 | 0.7828 | 0.0136 | 0.0218 | 57.5588
7 | 0.8119 | 0.01507 | 0.0278 | 53.8752
7.5 | 0.8475 | 0.01639 | 0.0329 | 51.7084
8 | 0.8833 | 0.01774 | 0.0381 | 49.7914
8.5 | 0.9205 | 0.01951 | 0.0424 | 47.1809
9 | 0.9622 | 0.02223 | 0.0444 | 43.2839
9.5 | 1.0015 | 0.02576 | 0.0457 | 38.8781
10 | 1.0256 | 0.02987 | 0.0488 | 34.3355
10.5 | 1.0247 | 0.03463 | 0.0545 | 29.59
11 | 1.008 | 0.0415 | 0.0586 | 24.2892
11.5 | 0.9824 | 0.05017 | 0.0597 | 19.5814
12 | 0.9506 | 0.06076 | 0.0571 | 15.6452
12.5 | 0.9191 | 0.07283 | 0.0514 | 12.6198
13 | 0.8852 | 0.08677 | 0.0432 | 10.2017
13.5 | 0.8538 | 0.10153 | 0.0343 | 8.4093
14 | 0.8297 | 0.11586 | 0.0261 | 7.1612
14.5 | 0.7989 | 0.1318 | 0.0173 | 6.0615
15 | 0.7794 | 0.14662 | 0.0091 | 5.3158

## 49. Re 2M Mach 0.00 (1)
BIGFOIL.COM POLAR EXPORT
NACA67-412 a=0.0
NACA67-412 a=0.0 |  |  |  | Cl Max: | 1.214 | at alpha= | 10.5 | deg
JavaFoil+Calcfoil stall+Eppler ext transition |  |  |  | L/D Max: | 107.868 | at alpha= | 4 | deg
Re: | 2000000 |  |  | Cd Min: | 0.00369 | at alpha= | 0 | deg
Mach: | 0 |  |  | Cl=0 at alpha= | -1.9667 | deg
|  |  |  | @ Cl=0.1, Cd= | 0.0063
|  |  |  | @ Cl=0.4, Cd= | 0.0040075
|  |  |  | @ Cl=0.6, Cd= | 0.0056838
alpha (deg) | Cl | Cd | Cm | Cl/Cd
-17 | -0.454 | 0.15101 | -0.002 | -3.007
-16.5 | -0.474 | 0.14109 | -0.002 | -3.361
-16 | -0.494 | 0.13531 | -0.002 | -3.654
-15.5 | -0.514 | 0.12775 | -0.003 | -4.026
-15 | -0.534 | 0.12034 | -0.003 | -4.435
-14.5 | -0.552 | 0.11364 | -0.003 | -4.859
-14 | -0.569 | 0.10718 | -0.004 | -5.31
-13.5 | -0.585 | 0.10123 | -0.004 | -5.777
-13 | -0.598 | 0.09494 | -0.004 | -6.299
-12.5 | -0.609 | 0.08781 | -0.005 | -6.931
-12 | -0.613 | 0.08145 | -0.005 | -7.523
-11.5 | -0.613 | 0.07636 | -0.006 | -8.028
-11 | -0.609 | 0.07176 | -0.006 | -8.494
-10.5 | -0.602 | 0.06744 | -0.006 | -8.931
-10 | -0.591 | 0.06348 | -0.007 | -9.317
-9.5 | -0.577 | 0.05979 | -0.007 | -9.646
-9 | -0.558 | 0.0555 | -0.008 | -10.054
-8.5 | -0.536 | 0.05217 | -0.009 | -10.266
-8 | -0.509 | 0.04834 | -0.009 | -10.537
-7.5 | -0.478 | 0.04504 | -0.01 | -10.609
-7 | -0.444 | 0.04171 | -0.011 | -10.653
-6.5 | -0.5 | 0.00897 | -0.021 | -55.759
-6 | -0.452 | 0.00738 | -0.022 | -61.255
-5.5 | -0.402 | 0.00715 | -0.023 | -56.185
-5 | -0.349 | 0.00751 | -0.024 | -46.418
-4.5 | -0.294 | 0.00726 | -0.025 | -40.534
-4 | -0.238 | 0.007 | -0.026 | -34.032
-3.5 | -0.181 | 0.0068 | -0.027 | -26.613
-3 | -0.123 | 0.00709 | -0.028 | -17.319
-2.5 | -0.064 | 0.00687 | -0.029 | -9.283
-2 | -0.004 | 0.0066 | -0.03 | -0.645
-1.5 | 0.056 | 0.00641 | -0.031 | 8.675
-1 | 0.116 | 0.00626 | -0.032 | 18.482
-0.5 | 0.176 | 0.00619 | -0.032 | 28.419
0 | 0.236 | 0.00369 | -0.033 | 64.078
0.5 | 0.296 | 0.00382 | -0.034 | 77.385
1 | 0.355 | 0.00385 | -0.035 | 92.275
1.5 | 0.415 | 0.00406 | -0.036 | 102.3
2 | 0.474 | 0.00479 | -0.037 | 99.081
2.5 | 0.533 | 0.00525 | -0.038 | 101.607
3 | 0.591 | 0.0056 | -0.039 | 105.665
3.5 | 0.649 | 0.00614 | -0.04 | 105.745
4 | 0.707 | 0.00655 | -0.041 | 107.868
4.5 | 0.763 | 0.00708 | -0.042 | 107.819
5 | 0.818 | 0.00773 | -0.043 | 105.911
5.5 | 0.872 | 0.00846 | -0.044 | 103.074
6 | 0.923 | 0.01112 | -0.045 | 83
6.5 | 0.973 | 0.01161 | -0.046 | 83.829
7 | 1.02 | 0.0122 | -0.047 | 83.567
7.5 | 1.063 | 0.0129 | -0.048 | 82.4
8 | 1.102 | 0.01353 | -0.049 | 81.438
8.5 | 1.137 | 0.01417 | -0.049 | 80.239
9 | 1.167 | 0.01492 | -0.05 | 78.212
9.5 | 1.192 | 0.01571 | -0.051 | 75.875
10 | 1.208 | 0.01662 | -0.052 | 72.69
10.5 | 1.214 | 0.01766 | -0.053 | 68.76
11 | 1.213 | 0.01866 | -0.054 | 64.99
11.5 | 1.204 | 0.01991 | -0.055 | 60.454
12 | 1.188 | 0.02129 | -0.055 | 55.773
12.5 | 1.162 | 0.02336 | -0.056 | 49.742
13 | 1.131 | 0.02537 | -0.057 | 44.574
13.5 | 1.047 | 0.03937 | -0.054 | 26.587
14 | 0.91 | 0.09159 | -0.038 | 9.934
14.5 | 0.87 | 0.10361 | -0.033 | 8.396
15 | 0.837 | 0.10901 | -0.034 | 7.682
15.5 | 0.801 | 0.11758 | -0.033 | 6.815

## 50. Re 2M Mach 0.00 (2)
BIGFOIL.COM POLAR EXPORT
NACA67-412 a=0.0
NACA67-412 a=0.0 |  |  |  | Cl Max: | 1.4055 | at alpha= | 17 | deg
XFOIL ncrit=9 |  |  |  | L/D Max: | 114.839 | at alpha= | 2.5 | deg
Re: | 2000000 |  |  | Cd Min: | 0.21337 | at alpha= | -19.5 | deg
Mach: | 0 |  |  | Cl=0 at alpha= | -2.4729 | deg
|  |  |  | @ Cl=0.1, Cd= | 0.0066386
|  |  |  | @ Cl=0.4, Cd= | 0.0039146
|  |  |  | @ Cl=0.6, Cd= | 0.0057573
alpha (deg) | Cl | Cd | Cm | Cl/Cd
-19.5 | -0.5379 | 0.21337 | -0.0075 | -2.521
-19 | -0.5218 | 0.20741 | -0.0112 | -2.5158
-18.5 | -0.5055 | 0.20145 | -0.0149 | -2.5093
-17.5 | -0.4765 | 0.18612 | -0.0226 | -2.5602
-17 | -0.4523 | 0.17752 | -0.03 | -2.5479
-16.5 | -0.4323 | 0.16878 | -0.0363 | -2.5613
-16 | -0.4179 | 0.16213 | -0.0402 | -2.5776
-15.5 | -0.4054 | 0.15538 | -0.0434 | -2.6091
-13.5 | -0.948 | 0.03284 | -0.0756 | -28.8672
-13 | -0.957 | 0.02855 | -0.0678 | -33.5201
-12.5 | -0.9317 | 0.02675 | -0.0643 | -34.8299
-12 | -0.9064 | 0.02445 | -0.0607 | -37.0716
-11.5 | -0.873 | 0.02266 | -0.0582 | -38.526
-11 | -0.8319 | 0.02166 | -0.0565 | -38.4072
-10.5 | -0.7921 | 0.0203 | -0.0547 | -39.0197
-9.5 | -0.7173 | 0.01575 | -0.0503 | -45.5429
-9 | -0.669 | 0.01499 | -0.0496 | -44.6298
-8.5 | -0.6199 | 0.0142 | -0.0489 | -43.6549
-8 | -0.5704 | 0.01318 | -0.0483 | -43.2777
-7.5 | -0.5203 | 0.01218 | -0.0478 | -42.7176
-7 | -0.469 | 0.01148 | -0.0474 | -40.8537
-6.5 | -0.4202 | 0.01024 | -0.0466 | -41.0352
-6 | -0.3694 | 0.00959 | -0.046 | -38.5193
-5.5 | -0.3174 | 0.00915 | -0.0457 | -34.6885
-5 | -0.2656 | 0.00872 | -0.0452 | -30.4587
-4.5 | -0.2131 | 0.0084 | -0.045 | -25.369
-4 | -0.1629 | 0.00787 | -0.0442 | -20.6989
-3.5 | -0.1094 | 0.00761 | -0.044 | -14.3758
-3 | -0.0569 | 0.00727 | -0.0437 | -7.8267
-2.5 | -0.0029 | 0.00711 | -0.0437 | -0.40788
-2 | 0.0505 | 0.00683 | -0.0435 | 7.3939
-1.5 | 0.1048 | 0.00662 | -0.0435 | 15.8308
-1 | 0.1582 | 0.0064 | -0.0434 | 24.7188
-0.5 | 0.1957 | 0.00514 | -0.0404 | 38.0739
0 | 0.229 | 0.00381 | -0.0363 | 60.105
0.5 | 0.2852 | 0.00381 | -0.0366 | 74.8556
1 | 0.3412 | 0.00386 | -0.0368 | 88.3938
1.5 | 0.3972 | 0.00391 | -0.037 | 101.5857
2 | 0.4521 | 0.004 | -0.0372 | 113.025
2.5 | 0.5007 | 0.00436 | -0.0361 | 114.8394
3 | 0.5478 | 0.00478 | -0.0347 | 114.6025
3.5 | 0.5852 | 0.00555 | -0.0316 | 105.4414
4 | 0.6259 | 0.00612 | -0.0291 | 102.2712
4.5 | 0.666 | 0.00668 | -0.0265 | 99.7006
5.5 | 0.7344 | 0.00799 | -0.019 | 91.9149
6 | 0.7636 | 0.00876 | -0.0144 | 87.1689
6.5 | 0.7952 | 0.00959 | -0.0105 | 82.9197
7 | 0.8302 | 0.01035 | -0.0073 | 80.2126
7.5 | 0.8692 | 0.0109 | -0.0048 | 79.7431
8 | 0.9084 | 0.01149 | -0.0025 | 79.0601
8.5 | 0.9466 | 0.01207 | 0 | 78.4258
9 | 0.9852 | 0.01267 | 0.0022 | 77.7585
9.5 | 1.0206 | 0.01336 | 0.005 | 76.3922
10 | 1.0546 | 0.01415 | 0.0079 | 74.53
11 | 1.1278 | 0.01582 | 0.0121 | 71.2895
11.5 | 1.1828 | 0.01691 | 0.0097 | 69.9468
13 | 1.2803 | 0.02058 | 0.0158 | 62.2109
13.5 | 1.307 | 0.022 | 0.0185 | 59.4091
14 | 1.3282 | 0.02384 | 0.0216 | 55.7131
14.5 | 1.3488 | 0.02575 | 0.0245 | 52.3806
15 | 1.3682 | 0.02783 | 0.0273 | 49.1628
15.5 | 1.3858 | 0.03013 | 0.0298 | 45.994
16 | 1.3982 | 0.03299 | 0.0323 | 42.3825
16.5 | 1.3955 | 0.03737 | 0.0352 | 37.3428
17 | 1.4055 | 0.04094 | 0.0367 | 34.3307
17.5 | 1.4055 | 0.0458 | 0.0377 | 30.6878
18 | 1.4036 | 0.0513 | 0.0379 | 27.3606
18.5 | 1.3992 | 0.05753 | 0.0371 | 24.3212
19 | 1.3833 | 0.06585 | 0.035 | 21.0068
19.5 | 1.3736 | 0.07388 | 0.0321 | 18.5923
20 | 1.3368 | 0.08687 | 0.0264 | 15.3885

## 51. Re 2M Mach 0.10 (1)
BIGFOIL.COM POLAR EXPORT
NACA67-412 a=0.0
NACA67-412 a=0.0 |  |  |  | Cl Max: | 1.209 | at alpha= | 10.5 | deg
JavaFoil+Calcfoil stall+Eppler ext transition |  |  |  | L/D Max: | 107.982 | at alpha= | 4 | deg
Re: | 2000000 |  |  | Cd Min: | 0.00371 | at alpha= | 0 | deg
Mach: | 0.1 |  |  | Cl=0 at alpha= | -1.9667 | deg
|  |  |  | @ Cl=0.1, Cd= | 0.0063393
|  |  |  | @ Cl=0.4, Cd= | 0.0040405
|  |  |  | @ Cl=0.6, Cd= | 0.0056779
alpha (deg) | Cl | Cd | Cm | Cl/Cd
-16.5 | -0.428 | 0.14708 | -0.002 | -2.912
-16 | -0.451 | 0.13841 | -0.002 | -3.26
-15.5 | -0.474 | 0.12897 | -0.003 | -3.676
-15 | -0.497 | 0.12134 | -0.003 | -4.093
-14.5 | -0.518 | 0.11422 | -0.003 | -4.539
-14 | -0.539 | 0.10849 | -0.004 | -4.969
-13.5 | -0.558 | 0.10356 | -0.004 | -5.388
-13 | -0.575 | 0.09698 | -0.004 | -5.927
-12.5 | -0.589 | 0.08931 | -0.005 | -6.591
-12 | -0.596 | 0.08341 | -0.005 | -7.148
-11.5 | -0.599 | 0.07774 | -0.005 | -7.707
-11 | -0.598 | 0.07246 | -0.006 | -8.258
-10.5 | -0.594 | 0.0679 | -0.006 | -8.744
-10 | -0.585 | 0.06412 | -0.007 | -9.124
-9.5 | -0.572 | 0.0598 | -0.007 | -9.57
-9 | -0.555 | 0.05606 | -0.008 | -9.905
-8.5 | -0.534 | 0.05211 | -0.009 | -10.249
-8 | -0.508 | 0.04865 | -0.009 | -10.447
-7.5 | -0.478 | 0.04534 | -0.01 | -10.532
-7 | -0.444 | 0.04216 | -0.011 | -10.539
-6.5 | -0.413 | 0.03607 | -0.014 | -11.461
-6 | -0.453 | 0.00882 | -0.022 | -51.414
-5.5 | -0.403 | 0.00715 | -0.023 | -56.305
-5 | -0.35 | 0.00753 | -0.024 | -46.473
-4.5 | -0.295 | 0.00731 | -0.025 | -40.447
-4 | -0.239 | 0.00705 | -0.026 | -33.946
-3.5 | -0.182 | 0.00684 | -0.027 | -26.579
-3 | -0.123 | 0.00707 | -0.028 | -17.459
-2.5 | -0.064 | 0.00694 | -0.029 | -9.236
-2 | -0.004 | 0.00658 | -0.03 | -0.65
-1.5 | 0.056 | 0.00642 | -0.031 | 8.704
-1 | 0.116 | 0.00631 | -0.032 | 18.418
-0.5 | 0.177 | 0.00617 | -0.033 | 28.666
0 | 0.238 | 0.00371 | -0.034 | 64.063
0.5 | 0.297 | 0.00383 | -0.035 | 77.599
1 | 0.357 | 0.00389 | -0.036 | 91.859
1.5 | 0.417 | 0.0041 | -0.037 | 101.823
2 | 0.476 | 0.00479 | -0.037 | 99.379
2.5 | 0.536 | 0.00526 | -0.038 | 101.797
3 | 0.594 | 0.00562 | -0.039 | 105.648
3.5 | 0.652 | 0.00618 | -0.04 | 105.615
4 | 0.71 | 0.00657 | -0.041 | 107.982
4.5 | 0.767 | 0.00711 | -0.042 | 107.801
5 | 0.822 | 0.0078 | -0.043 | 105.387
5.5 | 0.876 | 0.00852 | -0.044 | 102.855
6 | 0.927 | 0.0112 | -0.045 | 82.766
6.5 | 0.978 | 0.01169 | -0.046 | 83.606
7 | 1.024 | 0.01229 | -0.047 | 83.274
7.5 | 1.066 | 0.01299 | -0.048 | 82.09
8 | 1.105 | 0.01363 | -0.049 | 81.033
8.5 | 1.139 | 0.0143 | -0.05 | 79.616
9 | 1.168 | 0.01506 | -0.051 | 77.539
9.5 | 1.191 | 0.01589 | -0.052 | 74.991
10 | 1.206 | 0.01687 | -0.052 | 71.454
10.5 | 1.209 | 0.01791 | -0.053 | 67.528
11 | 1.204 | 0.01893 | -0.054 | 63.619
11.5 | 1.191 | 0.02035 | -0.055 | 58.541
12 | 1.17 | 0.02192 | -0.056 | 53.35
12.5 | 1.14 | 0.02366 | -0.056 | 48.194
13 | 1.091 | 0.02865 | -0.056 | 38.092
13.5 | 0.91 | 0.08846 | -0.037 | 10.291
14 | 0.871 | 0.09722 | -0.034 | 8.962
14.5 | 0.832 | 0.10648 | -0.032 | 7.817
15 | 0.795 | 0.11193 | -0.032 | 7.104
15.5 | 0.755 | 0.12081 | -0.032 | 6.253

## 52. Re 2M Mach 0.10 (2)
BIGFOIL.COM POLAR EXPORT
NACA67-412 a=0.0
NACA67-412 a=0.0 |  |  |  | Cl Max: | 1.3894 | at alpha= | 17 | deg
XFOIL ncrit=9 |  |  |  | L/D Max: | 114.84 | at alpha= | 2.5 | deg
Re: | 2000000 |  |  | Cd Min: | 0.10006 | at alpha= | 20 | deg
Mach: | 0.1 |  |  | Cl=0 at alpha= | -2.4795 | deg
|  |  |  | @ Cl=0.1, Cd= | 0.006662
|  |  |  | @ Cl=0.4, Cd= | 0.0039208
|  |  |  | @ Cl=0.6, Cd= | 0.0057523
alpha (deg) | Cl | Cd | Cm | Cl/Cd
-11 | -0.8144 | 0.02508 | -0.061 | -32.4721
-10.5 | -0.7858 | 0.02221 | -0.0577 | -35.3805
-10 | -0.7482 | 0.02034 | -0.0554 | -36.7847
-9.5 | -0.7195 | 0.01643 | -0.0518 | -43.7918
-9 | -0.6713 | 0.01563 | -0.0509 | -42.9495
-8.5 | -0.6222 | 0.0148 | -0.0502 | -42.0405
-8 | -0.5728 | 0.01365 | -0.0494 | -41.9634
-7.5 | -0.5226 | 0.0125 | -0.0487 | -41.808
-7 | -0.4711 | 0.01168 | -0.0483 | -40.3339
-6.5 | -0.4204 | 0.0106 | -0.0476 | -39.6604
-6 | -0.3706 | 0.00967 | -0.0468 | -38.3247
-5.5 | -0.3182 | 0.00922 | -0.0464 | -34.5119
-5 | -0.2661 | 0.00877 | -0.0459 | -30.3421
-4.5 | -0.2134 | 0.00844 | -0.0455 | -25.2844
-4 | -0.163 | 0.0079 | -0.0447 | -20.6329
-3.5 | -0.1093 | 0.00762 | -0.0445 | -14.3438
-3 | -0.0565 | 0.00729 | -0.0441 | -7.7503
-2.5 | -0.0022 | 0.00713 | -0.0441 | -0.30856
-2 | 0.0514 | 0.00684 | -0.0439 | 7.5146
-1.5 | 0.106 | 0.00664 | -0.0439 | 15.9639
-1 | 0.1598 | 0.00642 | -0.0437 | 24.891
-0.5 | 0.1994 | 0.00529 | -0.0411 | 37.6938
0 | 0.2304 | 0.00382 | -0.0365 | 60.3141
0.5 | 0.2869 | 0.00382 | -0.0368 | 75.1047
1 | 0.3433 | 0.00386 | -0.037 | 88.9378
1.5 | 0.3995 | 0.00392 | -0.0372 | 101.9133
2 | 0.4545 | 0.00401 | -0.0373 | 113.3416
2.5 | 0.503 | 0.00438 | -0.0361 | 114.8402
3 | 0.5503 | 0.0048 | -0.0348 | 114.6458
3.5 | 0.5873 | 0.00557 | -0.0314 | 105.4399
4 | 0.6277 | 0.00615 | -0.0288 | 102.065
4.5 | 0.6678 | 0.00671 | -0.0261 | 99.5231
5 | 0.7043 | 0.00736 | -0.0228 | 95.6929
5.5 | 0.7341 | 0.00803 | -0.0181 | 91.4197
6 | 0.7639 | 0.00881 | -0.0135 | 86.7083
6.5 | 0.7956 | 0.00967 | -0.0095 | 82.2751
7 | 0.8312 | 0.01042 | -0.0064 | 79.7697
7.5 | 0.8703 | 0.01098 | -0.0038 | 79.2623
8 | 0.9099 | 0.01159 | -0.0015 | 78.5073
8.5 | 0.9477 | 0.01219 | 0.0011 | 77.7441
9 | 0.9865 | 0.01281 | 0.0035 | 77.0101
9.5 | 1.0224 | 0.0135 | 0.0063 | 75.7333
10 | 1.0552 | 0.01438 | 0.0095 | 73.3797
10.5 | 1.0905 | 0.01508 | 0.0122 | 72.3143
11 | 1.1299 | 0.01619 | 0.0135 | 69.79
11.5 | 1.1866 | 0.01723 | 0.011 | 68.8683
13 | 1.281 | 0.02111 | 0.0179 | 60.6821
13.5 | 1.3054 | 0.02274 | 0.0209 | 57.4055
14 | 1.3275 | 0.02458 | 0.024 | 54.0073
14.5 | 1.3464 | 0.0267 | 0.0271 | 50.427
15 | 1.3645 | 0.02897 | 0.0299 | 47.1004
15.5 | 1.3781 | 0.03172 | 0.0327 | 43.4458
16 | 1.3808 | 0.03556 | 0.0357 | 38.8301
16.5 | 1.3831 | 0.03979 | 0.0378 | 34.76
17 | 1.3894 | 0.04398 | 0.039 | 31.5916
17.5 | 1.3849 | 0.04971 | 0.0395 | 27.8596
18 | 1.3769 | 0.05635 | 0.039 | 24.4348
18.5 | 1.3673 | 0.06381 | 0.0372 | 21.4277
19 | 1.3422 | 0.07411 | 0.0336 | 18.1109
19.5 | 1.3263 | 0.08379 | 0.0294 | 15.8289
20 | 1.276 | 0.10006 | 0.0212 | 12.7523

## 53. Re 2M Mach 0.25 (1)
BIGFOIL.COM POLAR EXPORT
NACA67-412 a=0.0
NACA67-412 a=0.0 |  |  |  | Cl Max: | 1.181 | at alpha= | 9.5 | deg
JavaFoil+Calcfoil stall+Eppler ext transition |  |  |  | L/D Max: | 107.144 | at alpha= | 4 | deg
Re: | 2000000 |  |  | Cd Min: | 0.00366 | at alpha= | 0.5 | deg
Mach: | 0.25 |  |  | Cl=0 at alpha= | -1.9672 | deg
|  |  |  | @ Cl=0.1, Cd= | 0.006386
|  |  |  | @ Cl=0.4, Cd= | 0.0042816
|  |  |  | @ Cl=0.6, Cd= | 0.11968
alpha (deg) | Cl | Cd | Cm | Cl/Cd
-14.5 | -0.173 | 0.13594 | -0.004 | -1.27
-14 | -0.248 | 0.12053 | -0.004 | -2.055
-13.5 | -0.309 | 0.11319 | -0.004 | -2.728
-13 | -0.363 | 0.1069 | -0.005 | -3.399
-12.5 | -0.412 | 0.09719 | -0.005 | -4.242
-12 | -0.45 | 0.09158 | -0.005 | -4.912
-11.5 | -0.479 | 0.08559 | -0.006 | -5.599
-11 | -0.502 | 0.0792 | -0.006 | -6.343
-10.5 | -0.519 | 0.07296 | -0.006 | -7.109
-10 | -0.529 | 0.06775 | -0.006 | -7.807
-9.5 | -0.532 | 0.06238 | -0.007 | -8.525
-9 | -0.528 | 0.05866 | -0.008 | -8.999
-8.5 | -0.517 | 0.05433 | -0.008 | -9.518
-8 | -0.499 | 0.05002 | -0.009 | -9.982
-7.5 | -0.473 | 0.04653 | -0.01 | -10.176
-7 | -0.443 | 0.04388 | -0.01 | -10.098
-6.5 | -0.41 | 0.04056 | -0.012 | -10.111
-6 | -0.458 | 0.00896 | -0.023 | -51.166
-5.5 | -0.409 | 0.00869 | -0.024 | -47.072
-5 | -0.357 | 0.0071 | -0.025 | -50.237
-4.5 | -0.302 | 0.00689 | -0.026 | -43.815
-4 | -0.245 | 0.00716 | -0.027 | -34.202
-3.5 | -0.186 | 0.00693 | -0.028 | -26.864
-3 | -0.126 | 0.00673 | -0.029 | -18.798
-2.5 | -0.066 | 0.00639 | -0.03 | -10.292
-2 | -0.004 | 0.00662 | -0.031 | -0.664
-1.5 | 0.057 | 0.00649 | -0.032 | 8.843
-1 | 0.119 | 0.00634 | -0.033 | 18.845
-0.5 | 0.182 | 0.00621 | -0.034 | 29.217
0 | 0.244 | 0.00374 | -0.035 | 65.167
0.5 | 0.305 | 0.00366 | -0.036 | 83.49
1 | 0.367 | 0.00393 | -0.037 | 93.258
1.5 | 0.428 | 0.00458 | -0.037 | 93.412
2 | 0.489 | 0.00494 | -0.038 | 98.993
2.5 | 0.55 | 0.00543 | -0.039 | 101.141
3 | 0.61 | 0.00583 | -0.04 | 104.679
3.5 | 0.669 | 0.00634 | -0.041 | 105.562
4 | 0.728 | 0.0068 | -0.042 | 107.144
4.5 | 0.786 | 0.00745 | -0.043 | 105.607
5 | 0.843 | 0.00812 | -0.044 | 103.749
5.5 | 0.896 | 0.01108 | -0.045 | 80.868
6 | 0.949 | 0.0116 | -0.046 | 81.839
6.5 | 0.999 | 0.01215 | -0.047 | 82.23
7 | 1.044 | 0.01293 | -0.048 | 80.774
7.5 | 1.085 | 0.01358 | -0.049 | 79.847
8 | 1.119 | 0.01425 | -0.05 | 78.529
8.5 | 1.148 | 0.01504 | -0.051 | 76.282
9 | 1.168 | 0.01594 | -0.052 | 73.291
9.5 | 1.181 | 0.01696 | -0.053 | 69.655
10 | 1.179 | 0.01831 | -0.054 | 64.41
10.5 | 1.161 | 0.01959 | -0.055 | 59.26
11 | 1.128 | 0.0211 | -0.055 | 53.48
11.5 | 1.075 | 0.02391 | -0.056 | 44.974
12 | 0.864 | 0.07874 | -0.034 | 10.976
12.5 | 0.803 | 0.08852 | -0.03 | 9.067
13 | 0.737 | 0.09614 | -0.029 | 7.671
13.5 | 0.666 | 0.10355 | -0.028 | 6.43
14 | 0.589 | 0.1117 | -0.029 | 5.269
14.5 | 0.506 | 0.11968 | -0.028 | 4.226

## 54. Re 2M Mach 0.25 (2)
BIGFOIL.COM POLAR EXPORT
NACA67-412 a=0.0
NACA67-412 a=0.0 |  |  |  | Cl Max: | 1.3103 | at alpha= | 15 | deg
XFOIL ncrit=9 |  |  |  | L/D Max: | 114.324 | at alpha= | 2.5 | deg
Re: | 2000000 |  |  | Cd Min: | 0.15582 | at alpha= | 19.5 | deg
Mach: | 0.25 |  |  | Cl=0 at alpha= | -2.5154 | deg
|  |  |  | @ Cl=0.1, Cd= | 0.0067566
|  |  |  | @ Cl=0.4, Cd= | 0.0039554
|  |  |  | @ Cl=0.6, Cd= | 0.0057304
alpha (deg) | Cl | Cd | Cm | Cl/Cd
-13.5 | -0.3616 | 0.12753 | -0.0578 | -2.8354
-13 | -0.3554 | 0.11926 | -0.0614 | -2.98
-12.5 | -0.3384 | 0.11405 | -0.0645 | -2.9671
-12 | -0.3383 | 0.10469 | -0.0685 | -3.2314
-11.5 | -0.3326 | 0.09736 | -0.0719 | -3.4162
-11 | -0.34 | 0.0876 | -0.0763 | -3.8813
-10.5 | -0.3636 | 0.07501 | -0.0824 | -4.8474
-10 | -0.3964 | 0.06444 | -0.0893 | -6.1515
-9.5 | -0.4412 | 0.05625 | -0.0873 | -7.8436
-9 | -0.477 | 0.04918 | -0.0801 | -9.6991
-8.5 | -0.6012 | 0.02359 | -0.0613 | -25.4854
-8 | -0.5724 | 0.01894 | -0.0572 | -30.2218
-7.5 | -0.5315 | 0.01574 | -0.0545 | -33.7675
-7 | -0.4819 | 0.01351 | -0.0531 | -35.6699
-6.5 | -0.4281 | 0.01207 | -0.0523 | -35.4681
-6 | -0.3763 | 0.0103 | -0.0512 | -36.534
-5.5 | -0.322 | 0.00968 | -0.0505 | -33.2645
-5 | -0.2682 | 0.00912 | -0.0497 | -29.4079
-4.5 | -0.2146 | 0.00867 | -0.0489 | -24.752
-4 | -0.1627 | 0.00806 | -0.0478 | -20.1861
-3.5 | -0.1079 | 0.00773 | -0.0473 | -13.9586
-3 | -0.0535 | 0.0074 | -0.0467 | -7.2297
-2.5 | 0.0017 | 0.00719 | -0.0464 | 0.23644
-2 | 0.0569 | 0.00691 | -0.0461 | 8.2344
-1.5 | 0.1131 | 0.00671 | -0.0461 | 16.8554
-1 | 0.1683 | 0.0065 | -0.0458 | 25.8923
-0.5 | 0.2154 | 0.00576 | -0.0442 | 37.3958
0 | 0.2382 | 0.00389 | -0.0377 | 61.2339
0.5 | 0.2962 | 0.00385 | -0.0379 | 76.9351
1 | 0.3543 | 0.0039 | -0.0381 | 90.8462
1.5 | 0.412 | 0.00397 | -0.0382 | 103.7783
2 | 0.4675 | 0.0041 | -0.038 | 114.0244
2.5 | 0.5156 | 0.00451 | -0.0364 | 114.3237
3 | 0.5626 | 0.00495 | -0.0345 | 113.6566
3.5 | 0.5987 | 0.00571 | -0.0306 | 104.8511
4 | 0.6375 | 0.00632 | -0.0272 | 100.8703
4.5 | 0.6746 | 0.00689 | -0.0235 | 97.91
5 | 0.7041 | 0.00752 | -0.0181 | 93.6303
5.5 | 0.7348 | 0.00832 | -0.0133 | 88.3173
6 | 0.7656 | 0.00919 | -0.0086 | 83.3079
6.5 | 0.7978 | 0.01013 | -0.0044 | 78.7562
7 | 0.8355 | 0.01089 | -0.0012 | 76.7218
7.5 | 0.8761 | 0.0115 | 0.0016 | 76.1826
8 | 0.9173 | 0.01215 | 0.0042 | 75.4979
8.5 | 0.9559 | 0.01285 | 0.0072 | 74.3891
9.5 | 1.0301 | 0.01445 | 0.0136 | 71.2872
10 | 1.0642 | 0.0154 | 0.0172 | 69.1039
10.5 | 1.0978 | 0.01647 | 0.0206 | 66.6545
11 | 1.1474 | 0.01777 | 0.0203 | 64.5695
11.5 | 1.1973 | 0.01953 | 0.0194 | 61.3057
12 | 1.2281 | 0.02091 | 0.0227 | 58.7327
12.5 | 1.254 | 0.02266 | 0.0263 | 55.3398
13 | 1.2698 | 0.02516 | 0.0308 | 50.469
13.5 | 1.2895 | 0.02752 | 0.0344 | 46.8568
14 | 1.3053 | 0.03032 | 0.0379 | 43.0508
14.5 | 1.3098 | 0.0342 | 0.0415 | 38.2982
15 | 1.3103 | 0.03878 | 0.0443 | 33.788
15.5 | 1.286 | 0.04627 | 0.0464 | 27.7934
16 | 1.2767 | 0.05317 | 0.0464 | 24.0117
16.5 | 1.258 | 0.06195 | 0.0445 | 20.3067
17 | 1.2282 | 0.07322 | 0.0404 | 16.7741
17.5 | 1.1907 | 0.08688 | 0.0337 | 13.7051
18 | 1.1468 | 0.10279 | 0.025 | 11.1567
18.5 | 1.1064 | 0.11908 | 0.0157 | 9.2912
19 | 1.052 | 0.13892 | 0.0042 | 7.5727
19.5 | 1.0155 | 0.15582 | -0.0057 | 6.5171

## 55. Re 2M Mach 0.50 (1)
BIGFOIL.COM POLAR EXPORT
NACA67-412 a=0.0
NACA67-412 a=0.0 |  |  |  | Cl Max: | 1.179 | at alpha= | 20 | deg
JavaFoil+Calcfoil stall+Eppler ext transition |  |  |  | L/D Max: | 104.579 | at alpha= | 3.5 | deg
Re: | 2000000 |  |  | Cd Min: | 0.00395 | at alpha= | 0 | deg
Mach: | 0.5 |  |  | Cl=0 at alpha= | -1.9638 | deg
|  |  |  | @ Cl=0.1, Cd= | 0.0062135
|  |  |  | @ Cl=0.4, Cd= | 0.0045371
|  |  |  | @ Cl=0.6, Cd= | 0.0058594
alpha (deg) | Cl | Cd | Cm | Cl/Cd
-20 | -0.979 | 0.17789 | 0 | -5.502
-19.5 | -0.952 | 0.17231 | 0 | -5.524
-19 | -0.925 | 0.16677 | -0.001 | -5.547
-18.5 | -0.899 | 0.16135 | -0.001 | -5.57
-18 | -0.872 | 0.15665 | -0.002 | -5.569
-17.5 | -0.846 | 0.15139 | -0.002 | -5.588
-17 | -0.82 | 0.14603 | -0.002 | -5.613
-16.5 | -0.791 | 0.1413 | -0.003 | -5.598
-16 | -0.764 | 0.13501 | -0.003 | -5.66
-15.5 | -0.737 | 0.13463 | -0.004 | -5.478
-15 | -0.711 | 0.12607 | -0.004 | -5.638
-14.5 | -0.684 | 0.11954 | -0.005 | -5.723
-14 | -0.657 | 0.11834 | -0.005 | -5.554
-13.5 | -0.63 | 0.11665 | -0.005 | -5.402
-13 | -0.602 | 0.10893 | -0.006 | -5.527
-12.5 | -0.575 | 0.10748 | -0.006 | -5.351
-12 | -0.548 | 0.10402 | -0.006 | -5.27
-11.5 | -0.521 | 0.09875 | -0.007 | -5.277
-11 | -0.494 | 0.09564 | -0.007 | -5.166
-10.5 | -0.467 | 0.09262 | -0.008 | -5.041
-10 | -0.439 | 0.0832 | -0.008 | -5.278
-9.5 | -0.412 | 0.07218 | -0.008 | -5.708
-9 | -0.385 | 0.07791 | -0.009 | -4.938
-8.5 | -0.357 | 0.07407 | -0.009 | -4.827
-8 | -0.33 | 0.07106 | -0.01 | -4.648
-7.5 | -0.303 | 0.07026 | -0.01 | -4.31
-7 | -0.275 | 0.05449 | -0.01 | -5.055
-6.5 | -0.248 | 0.04748 | -0.011 | -5.228
-6 | -0.221 | 0.04212 | -0.012 | -5.254
-5.5 | -0.317 | 0.04016 | -0.012 | -7.901
-5 | -0.297 | 0.03697 | -0.013 | -8.036
-4.5 | -0.261 | 0.03312 | -0.016 | -7.895
-4 | -0.265 | 0.00836 | -0.03 | -31.728
-3.5 | -0.204 | 0.00802 | -0.031 | -25.452
-3 | -0.14 | 0.00755 | -0.032 | -18.483
-2.5 | -0.073 | 0.00726 | -0.033 | -10.039
-2 | -0.005 | 0.007 | -0.034 | -0.697
-1.5 | 0.064 | 0.00661 | -0.035 | 9.671
-1 | 0.133 | 0.00585 | -0.036 | 22.741
-0.5 | 0.203 | 0.00578 | -0.037 | 35.051
0 | 0.272 | 0.00395 | -0.038 | 68.861
0.5 | 0.34 | 0.00429 | -0.04 | 79.229
1 | 0.408 | 0.00457 | -0.041 | 89.347
1.5 | 0.476 | 0.00495 | -0.042 | 96.178
2 | 0.544 | 0.0055 | -0.043 | 98.877
2.5 | 0.611 | 0.00593 | -0.044 | 102.983
3 | 0.678 | 0.00659 | -0.045 | 102.857
3.5 | 0.743 | 0.00711 | -0.046 | 104.579
4 | 0.808 | 0.00782 | -0.047 | 103.295
4.5 | 0.871 | 0.00868 | -0.048 | 100.424
5 | 0.93 | 0.01206 | -0.049 | 77.073
5.5 | 0.986 | 0.01273 | -0.05 | 77.427
6 | 1.036 | 0.01355 | -0.051 | 76.467
6.5 | 1.079 | 0.01463 | -0.052 | 73.702
7 | 1.099 | 0.0158 | -0.053 | 69.584
7.5 | 1.087 | 0.0172 | -0.055 | 63.197
8 | 0.978 | 0.01945 | -0.055 | 50.315
8.5 | 0.567 | 0.06521 | -0.022 | 8.688
9 | 0.595 | 0.06331 | -0.028 | 9.404
9.5 | 0.621 | 0.07442 | -0.026 | 8.34
10 | 0.647 | 0.08233 | -0.027 | 7.863
10.5 | 0.674 | 0.08622 | -0.027 | 7.815
11 | 0.701 | 0.09342 | -0.03 | 7.507
11.5 | 0.728 | 0.09975 | -0.03 | 7.295
12 | 0.754 | 0.10302 | -0.031 | 7.319
12.5 | 0.78 | 0.10611 | -0.031 | 7.353
13 | 0.808 | 0.11171 | -0.034 | 7.233
13.5 | 0.834 | 0.11525 | -0.034 | 7.237
14 | 0.86 | 0.11845 | -0.035 | 7.264
14.5 | 0.888 | 0.12724 | -0.037 | 6.978
15 | 0.914 | 0.12635 | -0.038 | 7.238
15.5 | 0.941 | 0.13395 | -0.039 | 7.021
16 | 0.967 | 0.13775 | -0.04 | 7.019
16.5 | 0.996 | 0.14329 | -0.043 | 6.948
17 | 1.021 | 0.15089 | -0.043 | 6.765
17.5 | 1.047 | 0.15515 | -0.044 | 6.748
18 | 1.074 | 0.15872 | -0.045 | 6.764
18.5 | 1.103 | 0.16356 | -0.048 | 6.746
19 | 1.127 | 0.17112 | -0.048 | 6.585
19.5 | 1.153 | 0.17357 | -0.049 | 6.64
20 | 1.179 | 0.17998 | -0.05 | 6.551

## 56. Re 2M Mach 0.50 (2)
BIGFOIL.COM POLAR EXPORT
NACA67-412 a=0.0
NACA67-412 a=0.0 |  |  |  | Cl Max: | 1.077 | at alpha= | 10.5 | deg
XFOIL ncrit=9 |  |  |  | L/D Max: | 112.082 | at alpha= | 2 | deg
Re: | 2000000 |  |  | Cd Min: | 0.23391 | at alpha= | -19.5 | deg
Mach: | 0.5 |  |  | Cl=0 at alpha= | -2.7253 | deg
|  |  |  | @ Cl=0.1, Cd= | 0.0072257
|  |  |  | @ Cl=0.4, Cd= | 0.0041283
|  |  |  | @ Cl=0.6, Cd= | 0.0056474
alpha (deg) | Cl | Cd | Cm | Cl/Cd
-19.5 | -0.5638 | 0.23391 | -0.0097 | -2.4103
-19 | -0.5361 | 0.2256 | -0.0166 | -2.3763
-18.5 | -0.517 | 0.21794 | -0.0202 | -2.3722
-18 | -0.4986 | 0.2097 | -0.0242 | -2.3777
-17.5 | -0.4797 | 0.20184 | -0.0284 | -2.3766
-17 | -0.4606 | 0.19414 | -0.0324 | -2.3725
-16.5 | -0.4419 | 0.18647 | -0.0364 | -2.3698
-16 | -0.421 | 0.17973 | -0.0404 | -2.3424
-15.5 | -0.402 | 0.17229 | -0.0443 | -2.3333
-15 | -0.3832 | 0.16401 | -0.0487 | -2.3364
-14.5 | -0.3711 | 0.15415 | -0.053 | -2.4074
-14 | -0.3506 | 0.14734 | -0.0571 | -2.3795
-13.5 | -0.3344 | 0.14014 | -0.0608 | -2.3862
-13 | -0.3186 | 0.13223 | -0.0649 | -2.4094
-12.5 | -0.3004 | 0.1255 | -0.0688 | -2.3936
-12 | -0.2898 | 0.11692 | -0.0729 | -2.4786
-11.5 | -0.2766 | 0.1095 | -0.0767 | -2.526
-11 | -0.2673 | 0.10144 | -0.0806 | -2.6351
-10.5 | -0.2572 | 0.09397 | -0.0845 | -2.737
-10 | -0.2586 | 0.08456 | -0.089 | -3.0582
-9.5 | -0.244 | 0.07901 | -0.092 | -3.0882
-9 | -0.2476 | 0.07055 | -0.0963 | -3.5096
-8.5 | -0.2558 | 0.06203 | -0.1024 | -4.1238
-8 | -0.2824 | 0.05394 | -0.1045 | -5.2354
-7.5 | -0.3117 | 0.04799 | -0.0994 | -6.4951
-7 | -0.33 | 0.04186 | -0.0931 | -7.8834
-6.5 | -0.3327 | 0.03539 | -0.0867 | -9.401
-6 | -0.3289 | 0.02835 | -0.0793 | -11.6014
-5.5 | -0.3136 | 0.02109 | -0.0717 | -14.8696
-5 | -0.2815 | 0.01427 | -0.0661 | -19.7267
-4.5 | -0.2155 | 0.01103 | -0.0653 | -19.5376
-4 | -0.1497 | 0.00949 | -0.0643 | -15.7745
-3.5 | -0.0921 | 0.00845 | -0.062 | -10.8994
-3 | -0.0323 | 0.00803 | -0.0602 | -4.0224
-2.5 | 0.0265 | 0.00756 | -0.0585 | 3.5053
-2 | 0.0879 | 0.00728 | -0.0575 | 12.0742
-1.5 | 0.1481 | 0.00701 | -0.0564 | 21.127
-1 | 0.2094 | 0.00676 | -0.0556 | 30.9763
-0.5 | 0.2689 | 0.00647 | -0.0546 | 41.5611
0 | 0.2725 | 0.00406 | -0.043 | 67.1182
0.5 | 0.3369 | 0.00406 | -0.0428 | 82.9803
1 | 0.4016 | 0.00413 | -0.0425 | 97.2397
1.5 | 0.4633 | 0.00427 | -0.0417 | 108.5012
2 | 0.5167 | 0.00461 | -0.0393 | 112.0824
2.5 | 0.5593 | 0.0051 | -0.0347 | 109.6667
3 | 0.5981 | 0.00559 | -0.0293 | 106.9946
3.5 | 0.6193 | 0.00623 | -0.0204 | 99.4061
4 | 0.6437 | 0.00715 | -0.0126 | 90.028
4.5 | 0.6788 | 0.00794 | -0.0069 | 85.4912
5 | 0.7141 | 0.00885 | -0.0014 | 80.6893
5.5 | 0.748 | 0.00992 | 0.0042 | 75.4032
6 | 0.7807 | 0.01112 | 0.0099 | 70.2068
6.5 | 0.8155 | 0.01234 | 0.0153 | 66.0859
7 | 0.8603 | 0.01328 | 0.0193 | 64.7816
7.5 | 0.9045 | 0.01424 | 0.0237 | 63.5183
8 | 0.9465 | 0.01541 | 0.0283 | 61.4212
8.5 | 0.9848 | 0.01674 | 0.0335 | 58.8292
9 | 1.0208 | 0.01832 | 0.0391 | 55.7205
9.5 | 1.0478 | 0.02041 | 0.0455 | 51.3376
10 | 1.0664 | 0.02321 | 0.0523 | 45.9457
10.5 | 1.077 | 0.0285 | 0.0561 | 37.7895
11.5 | 1.0463 | 0.04379 | 0.0609 | 23.8936
12 | 1.0127 | 0.05363 | 0.0602 | 18.8831
12.5 | 0.9813 | 0.06474 | 0.0561 | 15.1576
13 | 0.9446 | 0.07802 | 0.0489 | 12.1072
13.5 | 0.9137 | 0.09196 | 0.0406 | 9.9358
14 | 0.88 | 0.10717 | 0.0316 | 8.2113
14.5 | 0.8553 | 0.12127 | 0.0237 | 7.0529
15 | 0.8314 | 0.1358 | 0.0153 | 6.1222
15.5 | 0.8086 | 0.15111 | 0.0065 | 5.3511

## 57. Re 3M Mach 0.00 (1)
BIGFOIL.COM POLAR EXPORT
NACA67-412 a=0.0
NACA67-412 a=0.0 |  |  |  | Cl Max: | 1.216 | at alpha= | 10.5 | deg
JavaFoil+Calcfoil stall+Eppler ext transition |  |  |  | L/D Max: | 115.247 | at alpha= | 2 | deg
Re: | 3000000 |  |  | Cd Min: | 0.00367 | at alpha= | 0 | deg
Mach: | 0 |  |  | Cl=0 at alpha= | -1.9667 | deg
|  |  |  | @ Cl=0.1, Cd= | 0.006044
|  |  |  | @ Cl=0.4, Cd= | 0.0040912
|  |  |  | @ Cl=0.6, Cd= | 0.0057528
alpha (deg) | Cl | Cd | Cm | Cl/Cd
-17 | -0.454 | 0.14476 | -0.002 | -3.139
-16.5 | -0.475 | 0.13745 | -0.002 | -3.452
-16 | -0.495 | 0.13107 | -0.002 | -3.774
-15.5 | -0.515 | 0.12437 | -0.003 | -4.138
-15 | -0.534 | 0.11565 | -0.003 | -4.618
-14.5 | -0.552 | 0.10823 | -0.003 | -5.105
-14 | -0.57 | 0.10438 | -0.004 | -5.458
-13.5 | -0.585 | 0.09801 | -0.004 | -5.971
-13 | -0.599 | 0.09213 | -0.005 | -6.498
-12.5 | -0.609 | 0.08495 | -0.005 | -7.173
-12 | -0.614 | 0.07959 | -0.005 | -7.71
-11.5 | -0.614 | 0.0747 | -0.006 | -8.219
-11 | -0.611 | 0.06953 | -0.006 | -8.784
-10.5 | -0.604 | 0.06571 | -0.007 | -9.185
-10 | -0.593 | 0.06118 | -0.007 | -9.686
-9.5 | -0.578 | 0.05753 | -0.008 | -10.043
-9 | -0.559 | 0.05398 | -0.008 | -10.363
-8.5 | -0.537 | 0.0502 | -0.009 | -10.699
-8 | -0.512 | 0.04624 | -0.01 | -11.064
-7.5 | -0.483 | 0.04119 | -0.012 | -11.732
-7 | -0.546 | 0.00872 | -0.02 | -62.621
-6.5 | -0.501 | 0.00769 | -0.021 | -65.117
-6 | -0.453 | 0.00743 | -0.022 | -60.952
-5.5 | -0.402 | 0.00718 | -0.023 | -55.997
-5 | -0.349 | 0.0069 | -0.024 | -50.604
-4.5 | -0.295 | 0.00725 | -0.025 | -40.622
-4 | -0.238 | 0.00696 | -0.026 | -34.234
-3.5 | -0.181 | 0.00673 | -0.027 | -26.914
-3 | -0.123 | 0.00658 | -0.028 | -18.667
-2.5 | -0.064 | 0.00635 | -0.029 | -10.042
-2 | -0.004 | 0.00626 | -0.03 | -0.681
-1.5 | 0.056 | 0.00611 | -0.031 | 9.109
-1 | 0.116 | 0.00602 | -0.032 | 19.216
-0.5 | 0.176 | 0.00585 | -0.032 | 30.084
0 | 0.236 | 0.00367 | -0.033 | 64.495
0.5 | 0.296 | 0.00387 | -0.034 | 76.397
1 | 0.356 | 0.00386 | -0.035 | 92.142
1.5 | 0.415 | 0.00417 | -0.036 | 99.512
2 | 0.474 | 0.00412 | -0.037 | 115.247
2.5 | 0.533 | 0.00531 | -0.038 | 100.363
3 | 0.592 | 0.00571 | -0.039 | 103.692
3.5 | 0.65 | 0.00602 | -0.04 | 107.888
4 | 0.707 | 0.00657 | -0.041 | 107.668
4.5 | 0.764 | 0.00706 | -0.042 | 108.244
5 | 0.819 | 0.00762 | -0.043 | 107.541
5.5 | 0.873 | 0.00834 | -0.044 | 104.638
6 | 0.924 | 0.01033 | -0.045 | 89.464
6.5 | 0.975 | 0.01077 | -0.046 | 90.469
7 | 1.021 | 0.01132 | -0.047 | 90.189
7.5 | 1.064 | 0.01197 | -0.048 | 88.888
8 | 1.103 | 0.01256 | -0.049 | 87.856
8.5 | 1.138 | 0.01313 | -0.05 | 86.681
9 | 1.168 | 0.01381 | -0.05 | 84.631
9.5 | 1.193 | 0.01457 | -0.051 | 81.911
10 | 1.21 | 0.0154 | -0.052 | 78.553
10.5 | 1.216 | 0.01636 | -0.053 | 74.331
11 | 1.215 | 0.01725 | -0.054 | 70.435
11.5 | 1.206 | 0.01845 | -0.055 | 65.376
12 | 1.191 | 0.0196 | -0.056 | 60.774
12.5 | 1.167 | 0.02122 | -0.056 | 55.016
13 | 1.138 | 0.0228 | -0.057 | 49.92
13.5 | 1.101 | 0.02537 | -0.057 | 43.391
14 | 0.999 | 0.04561 | -0.053 | 21.907
14.5 | 0.881 | 0.09443 | -0.039 | 9.327
15 | 0.847 | 0.09942 | -0.039 | 8.523
15.5 | 0.805 | 0.11189 | -0.036 | 7.194

## 58. Re 3M Mach 0.00 (2)
BIGFOIL.COM POLAR EXPORT
NACA67-412 a=0.0
NACA67-412 a=0.0 |  |  |  | Cl Max: | 1.4801 | at alpha= | 18.5 | deg
XFOIL ncrit=9 |  |  |  | L/D Max: | 115.209 | at alpha= | 2.5 | deg
Re: | 3000000 |  |  | Cd Min: | 0.07217 | at alpha= | 20 | deg
Mach: | 0 |  |  | Cl=0 at alpha= | -2.4118 | deg
|  |  |  | @ Cl=0.1, Cd= | 0.0059855
|  |  |  | @ Cl=0.4, Cd= | 0.0035128
|  |  |  | @ Cl=0.6, Cd= | 0.0057046
alpha (deg) | Cl | Cd | Cm | Cl/Cd
-17.5 | -1.1661 | 0.03941 | -0.0939 | -29.5889
-17 | -1.1943 | 0.03411 | -0.0888 | -35.0132
-16.5 | -1.1962 | 0.03104 | -0.084 | -38.5374
-16 | -1.187 | 0.0288 | -0.0795 | -41.2153
-15.5 | -1.1745 | 0.02676 | -0.0749 | -43.8901
-15 | -1.1578 | 0.02507 | -0.0703 | -46.1827
-14.5 | -1.1373 | 0.02354 | -0.0657 | -48.3135
-14 | -1.1094 | 0.02262 | -0.0619 | -49.0451
-13.5 | -1.0762 | 0.02158 | -0.059 | -49.8703
-13 | -1.0541 | 0.01885 | -0.0547 | -55.9204
-12.5 | -1.019 | 0.01719 | -0.0522 | -59.2787
-12 | -0.9751 | 0.01635 | -0.0508 | -59.6391
-11.5 | -0.9295 | 0.01561 | -0.0497 | -59.5452
-11 | -0.8821 | 0.01501 | -0.0489 | -58.7675
-10.5 | -0.8354 | 0.01419 | -0.0479 | -58.8724
-10 | -0.7859 | 0.01374 | -0.0473 | -57.198
-9.5 | -0.7348 | 0.01344 | -0.047 | -54.6726
-9 | -0.6837 | 0.01303 | -0.0467 | -52.4712
-8.5 | -0.6397 | 0.01105 | -0.0452 | -57.8914
-8 | -0.5892 | 0.01035 | -0.0447 | -56.9275
-7.5 | -0.5379 | 0.00981 | -0.0442 | -54.8318
-7 | -0.4862 | 0.00934 | -0.0439 | -52.0557
-6.5 | -0.4341 | 0.00891 | -0.0436 | -48.7205
-6 | -0.3808 | 0.00859 | -0.0435 | -44.3306
-5.5 | -0.3302 | 0.00799 | -0.0428 | -41.3267
-5 | -0.2781 | 0.00758 | -0.0424 | -36.6887
-4.5 | -0.225 | 0.0073 | -0.0422 | -30.8219
-4 | -0.1711 | 0.0071 | -0.0422 | -24.0986
-3.5 | -0.1182 | 0.00675 | -0.042 | -17.5111
-3 | -0.0634 | 0.00656 | -0.0421 | -9.6646
-2.5 | -0.0097 | 0.00632 | -0.042 | -1.5348
-2 | 0.0453 | 0.00617 | -0.0422 | 7.342
-1 | 0.155 | 0.0058 | -0.0425 | 26.7241
-0.5 | 0.2071 | 0.00542 | -0.0422 | 38.2103
0 | 0.2305 | 0.00329 | -0.0365 | 70.0608
0.5 | 0.2872 | 0.00326 | -0.037 | 88.0982
1 | 0.3432 | 0.00331 | -0.0373 | 103.6858
1.5 | 0.3972 | 0.00349 | -0.0372 | 113.8109
2 | 0.4463 | 0.00389 | -0.0362 | 114.7301
2.5 | 0.4954 | 0.0043 | -0.0353 | 115.2093
3 | 0.5419 | 0.00479 | -0.034 | 113.1315
3.5 | 0.5817 | 0.00552 | -0.0313 | 105.3804
4 | 0.6263 | 0.00597 | -0.0296 | 104.9079
4.5 | 0.6677 | 0.00653 | -0.0273 | 102.2511
5 | 0.708 | 0.00712 | -0.0248 | 99.4382
5.5 | 0.7433 | 0.00779 | -0.0213 | 95.4172
6 | 0.7752 | 0.00842 | -0.0171 | 92.0665
6.5 | 0.81 | 0.00909 | -0.0136 | 89.1089
7.5 | 0.8898 | 0.01011 | -0.0089 | 88.0119
8 | 0.9307 | 0.0106 | -0.0068 | 87.8019
8.5 | 0.9709 | 0.0111 | -0.0047 | 87.4685
9 | 1.0092 | 0.0117 | -0.0023 | 86.2564
9.5 | 1.0465 | 0.01236 | 0.0002 | 84.6683
10 | 1.0834 | 0.01299 | 0.0027 | 83.4026
10.5 | 1.1183 | 0.01374 | 0.0054 | 81.3901
11.5 | 1.185 | 0.01529 | 0.011 | 77.5016
12 | 1.2274 | 0.01622 | 0.0116 | 75.672
12.5 | 1.2838 | 0.01736 | 0.0086 | 73.9516
14.5 | 1.388 | 0.02288 | 0.0204 | 60.6643
15 | 1.4078 | 0.02479 | 0.0234 | 56.789
15.5 | 1.4282 | 0.02674 | 0.0261 | 53.4106
16 | 1.4472 | 0.02887 | 0.0286 | 50.1282
16.5 | 1.4623 | 0.03142 | 0.031 | 46.5404
17 | 1.4711 | 0.03465 | 0.0335 | 42.456
17.5 | 1.4797 | 0.03815 | 0.0353 | 38.7864
18 | 1.4799 | 0.04269 | 0.0369 | 34.6662
18.5 | 1.4801 | 0.04764 | 0.0375 | 31.0684
19 | 1.4493 | 0.05671 | 0.0372 | 25.5563
19.5 | 1.4524 | 0.06232 | 0.0359 | 23.3055
20 | 1.4276 | 0.07217 | 0.0327 | 19.7811

## 59. Re 3M Mach 0.10 (1)
BIGFOIL.COM POLAR EXPORT
NACA67-412 a=0.0
NACA67-412 a=0.0 |  |  |  | Cl Max: | 1.211 | at alpha= | 10.5 | deg
JavaFoil+Calcfoil stall+Eppler ext transition |  |  |  | L/D Max: | 108.035 | at alpha= | 4.5 | deg
Re: | 3000000 |  |  | Cd Min: | 0.00369 | at alpha= | 0 | deg
Mach: | 0.1 |  |  | Cl=0 at alpha= | -1.9667 | deg
|  |  |  | @ Cl=0.1, Cd= | 0.0059193
|  |  |  | @ Cl=0.4, Cd= | 0.0040993
|  |  |  | @ Cl=0.6, Cd= | 0.0057536
alpha (deg) | Cl | Cd | Cm | Cl/Cd
-16.5 | -0.429 | 0.14106 | -0.002 | -3.038
-16 | -0.451 | 0.13375 | -0.002 | -3.375
-15.5 | -0.474 | 0.12427 | -0.003 | -3.816
-15 | -0.497 | 0.11973 | -0.003 | -4.15
-14.5 | -0.519 | 0.10962 | -0.004 | -4.733
-14 | -0.539 | 0.10617 | -0.004 | -5.081
-13.5 | -0.558 | 0.09956 | -0.004 | -5.609
-13 | -0.575 | 0.09326 | -0.005 | -6.169
-12.5 | -0.589 | 0.08684 | -0.005 | -6.788
-12 | -0.597 | 0.07981 | -0.005 | -7.48
-11.5 | -0.6 | 0.0749 | -0.006 | -8.01
-11 | -0.599 | 0.07038 | -0.006 | -8.517
-10.5 | -0.595 | 0.06624 | -0.007 | -8.978
-10 | -0.586 | 0.06148 | -0.007 | -9.536
-9.5 | -0.573 | 0.05777 | -0.008 | -9.923
-9 | -0.556 | 0.05424 | -0.008 | -10.257
-8.5 | -0.536 | 0.05034 | -0.009 | -10.641
-8 | -0.511 | 0.04641 | -0.01 | -11.006
-7.5 | -0.483 | 0.04118 | -0.012 | -11.738
-7 | -0.547 | 0.00874 | -0.02 | -62.52
-6.5 | -0.502 | 0.00713 | -0.021 | -70.404
-6 | -0.454 | 0.00749 | -0.022 | -60.616
-5.5 | -0.403 | 0.00719 | -0.023 | -56.042
-5 | -0.35 | 0.00694 | -0.024 | -50.496
-4.5 | -0.296 | 0.00726 | -0.025 | -40.749
-4 | -0.239 | 0.00695 | -0.026 | -34.464
-3.5 | -0.182 | 0.00679 | -0.027 | -26.8
-3 | -0.123 | 0.00656 | -0.028 | -18.818
-2.5 | -0.064 | 0.00636 | -0.029 | -10.081
-2 | -0.004 | 0.00626 | -0.03 | -0.684
-1.5 | 0.056 | 0.00611 | -0.031 | 9.147
-1 | 0.116 | 0.00585 | -0.032 | 19.883
-0.5 | 0.177 | 0.00587 | -0.033 | 30.102
0 | 0.238 | 0.00369 | -0.034 | 64.383
0.5 | 0.297 | 0.00386 | -0.035 | 77.057
1 | 0.357 | 0.00387 | -0.036 | 92.415
1.5 | 0.417 | 0.00419 | -0.037 | 99.641
2 | 0.476 | 0.00495 | -0.037 | 96.255
2.5 | 0.536 | 0.00535 | -0.038 | 100.088
3 | 0.594 | 0.00572 | -0.039 | 104
3.5 | 0.653 | 0.00605 | -0.04 | 107.85
4 | 0.71 | 0.0066 | -0.041 | 107.63
4.5 | 0.767 | 0.0071 | -0.042 | 108.035
5 | 0.823 | 0.00767 | -0.043 | 107.206
5.5 | 0.877 | 0.00842 | -0.044 | 104.119
6 | 0.928 | 0.01039 | -0.045 | 89.298
6.5 | 0.979 | 0.01086 | -0.046 | 90.137
7 | 1.025 | 0.01141 | -0.047 | 89.797
7.5 | 1.068 | 0.01205 | -0.048 | 88.587
8 | 1.106 | 0.01267 | -0.049 | 87.319
8.5 | 1.14 | 0.01324 | -0.05 | 86.103
9 | 1.17 | 0.01394 | -0.051 | 83.921
9.5 | 1.193 | 0.01472 | -0.052 | 81.043
10 | 1.208 | 0.0156 | -0.052 | 77.394
10.5 | 1.211 | 0.01658 | -0.053 | 73.039
11 | 1.207 | 0.01751 | -0.054 | 68.907
11.5 | 1.194 | 0.01878 | -0.055 | 63.576
12 | 1.174 | 0.02012 | -0.056 | 58.337
12.5 | 1.146 | 0.0215 | -0.057 | 53.307
13 | 1.108 | 0.02392 | -0.057 | 46.341
13.5 | 1.009 | 0.04134 | -0.053 | 24.412
14 | 0.896 | 0.0801 | -0.043 | 11.187
14.5 | 0.838 | 0.10074 | -0.036 | 8.316
15 | 0.8 | 0.10591 | -0.036 | 7.554
15.5 | 0.758 | 0.11609 | -0.034 | 6.527

## 60. Re 3M Mach 0.10 (2)
BIGFOIL.COM POLAR EXPORT
NACA67-412 a=0.0
NACA67-412 a=0.0 |  |  |  | Cl Max: | 1.4634 | at alpha= | 17.5 | deg
XFOIL ncrit=9 |  |  |  | L/D Max: | 115.185 | at alpha= | 2.5 | deg
Re: | 3000000 |  |  | Cd Min: | 0.08139 | at alpha= | 20 | deg
Mach: | 0.1 |  |  | Cl=0 at alpha= | -2.4179 | deg
|  |  |  | @ Cl=0.1, Cd= | 0.0059757
|  |  |  | @ Cl=0.4, Cd= | 0.0035149
|  |  |  | @ Cl=0.6, Cd= | 0.0057075
alpha (deg) | Cl | Cd | Cm | Cl/Cd
-15.5 | -1.0802 | 0.03609 | -0.0873 | -29.9307
-15 | -1.1084 | 0.03028 | -0.0798 | -36.605
-14.5 | -1.1078 | 0.02715 | -0.0734 | -40.8029
-14 | -1.0894 | 0.02546 | -0.0684 | -42.7887
-13.5 | -1.0663 | 0.0239 | -0.0638 | -44.6151
-13 | -1.0365 | 0.0221 | -0.0605 | -46.9005
-12.5 | -1.0172 | 0.0188 | -0.0557 | -54.1064
-12 | -0.9785 | 0.01728 | -0.0535 | -56.6262
-11.5 | -0.9334 | 0.01639 | -0.052 | -56.9494
-11 | -0.886 | 0.01572 | -0.0509 | -56.3613
-10.5 | -0.8394 | 0.01479 | -0.0497 | -56.7546
-9.5 | -0.7388 | 0.01381 | -0.0484 | -53.4975
-9 | -0.6874 | 0.01335 | -0.0479 | -51.4906
-8.5 | -0.6424 | 0.01139 | -0.0464 | -56.4004
-8 | -0.5919 | 0.01057 | -0.0457 | -55.9981
-7.5 | -0.5402 | 0.00997 | -0.0452 | -54.1825
-7 | -0.4882 | 0.00946 | -0.0448 | -51.6068
-6.5 | -0.4358 | 0.009 | -0.0444 | -48.4222
-6 | -0.3822 | 0.00865 | -0.0442 | -44.185
-5.5 | -0.3309 | 0.00807 | -0.0436 | -41.0037
-5 | -0.2788 | 0.00762 | -0.043 | -36.5879
-4.5 | -0.2255 | 0.00733 | -0.0428 | -30.764
-4 | -0.1714 | 0.00711 | -0.0427 | -24.1069
-3.5 | -0.1181 | 0.00676 | -0.0424 | -17.4704
-3 | -0.0631 | 0.00657 | -0.0425 | -9.6043
-2.5 | -0.0091 | 0.00634 | -0.0424 | -1.4353
-2 | 0.0463 | 0.00618 | -0.0426 | 7.4919
-1.5 | 0.1015 | 0.00597 | -0.0427 | 17.0017
-1 | 0.1564 | 0.00581 | -0.0428 | 26.9191
-0.5 | 0.209 | 0.00545 | -0.0425 | 38.3486
0 | 0.2319 | 0.0033 | -0.0368 | 70.2727
0.5 | 0.2889 | 0.00326 | -0.0372 | 88.6196
1 | 0.3452 | 0.00331 | -0.0375 | 104.29
1.5 | 0.3994 | 0.00351 | -0.0374 | 113.7892
2 | 0.4486 | 0.00391 | -0.0363 | 114.7315
2.5 | 0.4976 | 0.00432 | -0.0354 | 115.1852
3 | 0.5443 | 0.00481 | -0.034 | 113.1601
3.5 | 0.5838 | 0.00554 | -0.0312 | 105.3791
4 | 0.6283 | 0.006 | -0.0294 | 104.7167
4.5 | 0.6696 | 0.00656 | -0.027 | 102.0732
5 | 0.7095 | 0.00716 | -0.0243 | 99.0922
5.5 | 0.7431 | 0.00781 | -0.0204 | 95.1472
6 | 0.7751 | 0.00848 | -0.0161 | 91.4033
6.5 | 0.8102 | 0.00917 | -0.0126 | 88.3533
7.5 | 0.8912 | 0.01018 | -0.0079 | 87.5442
8 | 0.9319 | 0.0107 | -0.0057 | 87.0935
8.5 | 0.9726 | 0.0112 | -0.0035 | 86.8393
9 | 1.011 | 0.01181 | -0.001 | 85.6054
9.5 | 1.0484 | 0.01249 | 0.0015 | 83.9392
10 | 1.0853 | 0.01317 | 0.0041 | 82.407
10.5 | 1.1203 | 0.01392 | 0.0069 | 80.4813
11.5 | 1.1861 | 0.01559 | 0.0129 | 76.0808
12.5 | 1.2842 | 0.01775 | 0.0109 | 72.3493
13 | 1.3116 | 0.01908 | 0.0141 | 68.7421
13.5 | 1.3405 | 0.02034 | 0.0168 | 65.9046
14 | 1.3633 | 0.02202 | 0.0201 | 61.9119
14.5 | 1.3832 | 0.02395 | 0.0235 | 57.7537
15 | 1.4052 | 0.02581 | 0.0263 | 54.444
15.5 | 1.4249 | 0.02791 | 0.0291 | 51.0534
16 | 1.442 | 0.03031 | 0.0316 | 47.5751
16.5 | 1.4548 | 0.03321 | 0.0341 | 43.8061
17 | 1.4583 | 0.0371 | 0.0366 | 39.3073
17.5 | 1.4634 | 0.0412 | 0.0382 | 35.5194
18 | 1.456 | 0.04689 | 0.0394 | 31.0514
18.5 | 1.4472 | 0.05332 | 0.0393 | 27.1418
19 | 1.421 | 0.06256 | 0.0377 | 22.7142
19.5 | 1.4201 | 0.06917 | 0.0355 | 20.5306
20 | 1.3844 | 0.08139 | 0.0306 | 17.0095

## 61. Re 3M Mach 0.25 (1)
BIGFOIL.COM POLAR EXPORT
NACA67-412 a=0.0
NACA67-412 a=0.0 |  |  |  | Cl Max: | 1.183 | at alpha= | 9.5 | deg
JavaFoil+Calcfoil stall+Eppler ext transition |  |  |  | L/D Max: | 107.083 | at alpha= | 3.5 | deg
Re: | 3000000 |  |  | Cd Min: | 0.00371 | at alpha= | 0.5 | deg
Mach: | 0.25 |  |  | Cl=0 at alpha= | -1.9672 | deg
|  |  |  | @ Cl=0.1, Cd= | 0.005976
|  |  |  | @ Cl=0.4, Cd= | 0.0043836
|  |  |  | @ Cl=0.6, Cd= | 0.11482
alpha (deg) | Cl | Cd | Cm | Cl/Cd
-14.5 | -0.173 | 0.12692 | -0.004 | -1.361
-14 | -0.248 | 0.11697 | -0.004 | -2.118
-13.5 | -0.309 | 0.1082 | -0.004 | -2.855
-13 | -0.363 | 0.1015 | -0.005 | -3.581
-12.5 | -0.412 | 0.09453 | -0.005 | -4.364
-12 | -0.45 | 0.088 | -0.005 | -5.114
-11.5 | -0.479 | 0.08293 | -0.006 | -5.782
-11 | -0.503 | 0.07632 | -0.006 | -6.588
-10.5 | -0.519 | 0.07054 | -0.006 | -7.363
-10 | -0.53 | 0.06559 | -0.007 | -8.074
-9.5 | -0.533 | 0.06084 | -0.007 | -8.753
-9 | -0.529 | 0.05651 | -0.008 | -9.358
-8.5 | -0.518 | 0.05241 | -0.009 | -9.886
-8 | -0.501 | 0.04832 | -0.01 | -10.36
-7.5 | -0.475 | 0.04475 | -0.011 | -10.621
-7 | -0.445 | 0.04199 | -0.011 | -10.599
-6.5 | -0.505 | 0.00864 | -0.022 | -58.452
-6 | -0.459 | 0.00702 | -0.023 | -65.36
-5.5 | -0.41 | 0.00737 | -0.024 | -55.548
-5 | -0.357 | 0.0071 | -0.025 | -50.288
-4.5 | -0.302 | 0.00681 | -0.026 | -44.357
-4 | -0.245 | 0.00658 | -0.027 | -37.235
-3.5 | -0.186 | 0.00683 | -0.028 | -27.304
-3 | -0.127 | 0.00668 | -0.029 | -18.954
-2.5 | -0.066 | 0.00647 | -0.03 | -10.168
-2 | -0.004 | 0.00629 | -0.031 | -0.699
-1.5 | 0.057 | 0.00608 | -0.032 | 9.442
-1 | 0.119 | 0.00593 | -0.033 | 20.127
-0.5 | 0.182 | 0.00593 | -0.034 | 30.626
0 | 0.244 | 0.00374 | -0.035 | 65.29
0.5 | 0.305 | 0.00371 | -0.036 | 82.348
1 | 0.367 | 0.00394 | -0.037 | 92.993
1.5 | 0.428 | 0.00476 | -0.037 | 89.934
2 | 0.489 | 0.00503 | -0.038 | 97.228
2.5 | 0.55 | 0.00552 | -0.039 | 99.53
3 | 0.61 | 0.00587 | -0.04 | 104.003
3.5 | 0.67 | 0.00625 | -0.041 | 107.083
4 | 0.729 | 0.00682 | -0.042 | 106.831
4.5 | 0.787 | 0.00737 | -0.043 | 106.783
5 | 0.843 | 0.00798 | -0.044 | 105.631
5.5 | 0.897 | 0.01026 | -0.045 | 87.415
6 | 0.95 | 0.01075 | -0.046 | 88.347
6.5 | 1.001 | 0.01129 | -0.047 | 88.663
7 | 1.046 | 0.01201 | -0.048 | 87.069
7.5 | 1.086 | 0.01261 | -0.049 | 86.123
8 | 1.121 | 0.01331 | -0.05 | 84.179
8.5 | 1.149 | 0.01401 | -0.051 | 82.018
9 | 1.17 | 0.01491 | -0.052 | 78.508
9.5 | 1.183 | 0.01579 | -0.053 | 74.918
10 | 1.182 | 0.01696 | -0.054 | 69.653
10.5 | 1.163 | 0.01819 | -0.055 | 63.964
11 | 1.132 | 0.01949 | -0.056 | 58.068
11.5 | 1.085 | 0.02132 | -0.056 | 50.877
12 | 1.014 | 0.02558 | -0.056 | 39.655
12.5 | 0.81 | 0.08249 | -0.035 | 9.814
13 | 0.74 | 0.09216 | -0.032 | 8.032
13.5 | 0.667 | 0.10057 | -0.031 | 6.636
14 | 0.59 | 0.10705 | -0.03 | 5.508
14.5 | 0.507 | 0.11482 | -0.03 | 4.412

## 62. Re 3M Mach 0.25 (2)
BIGFOIL.COM POLAR EXPORT
NACA67-412 a=0.0
NACA67-412 a=0.0 |  |  |  | Cl Max: | 1.3745 | at alpha= | 15 | deg
XFOIL ncrit=9 |  |  |  | L/D Max: | 115.407 | at alpha= | 2.5 | deg
Re: | 3000000 |  |  | Cd Min: | 0.14941 | at alpha= | 20 | deg
Mach: | 0.25 |  |  | Cl=0 at alpha= | -2.4502 | deg
|  |  |  | @ Cl=0.1, Cd= | 0.0060408
|  |  |  | @ Cl=0.4, Cd= | 0.003541
|  |  |  | @ Cl=0.6, Cd= | 0.0057017
alpha (deg) | Cl | Cd | Cm | Cl/Cd
-14 | -0.3925 | 0.12947 | -0.0549 | -3.0316
-13.5 | -0.3748 | 0.12416 | -0.0581 | -3.0187
-12.5 | -0.3617 | 0.1081 | -0.0658 | -3.346
-12 | -0.3844 | 0.09427 | -0.0717 | -4.0776
-11.5 | -0.3957 | 0.08445 | -0.0764 | -4.6856
-11 | -0.3955 | 0.07708 | -0.0805 | -5.131
-10.5 | -0.385 | 0.07197 | -0.084 | -5.3495
-10 | -0.4709 | 0.05719 | -0.0885 | -8.234
-9.5 | -0.5175 | 0.05024 | -0.0806 | -10.3006
-9 | -0.6953 | 0.01758 | -0.0566 | -39.5506
-8.5 | -0.6509 | 0.01531 | -0.0542 | -42.5147
-8 | -0.6062 | 0.01245 | -0.052 | -48.6908
-7.5 | -0.5531 | 0.01127 | -0.0509 | -49.0772
-7 | -0.4988 | 0.01043 | -0.05 | -47.8236
-6.5 | -0.4444 | 0.00964 | -0.0492 | -46.0996
-6 | -0.3895 | 0.00904 | -0.0484 | -43.0863
-5.5 | -0.3345 | 0.00856 | -0.0478 | -39.0771
-5 | -0.2824 | 0.00786 | -0.0466 | -35.9288
-4.5 | -0.2279 | 0.0075 | -0.0459 | -30.3867
-4 | -0.1724 | 0.00721 | -0.0455 | -23.9112
-3.5 | -0.1174 | 0.00686 | -0.0451 | -17.1137
-3 | -0.0613 | 0.00662 | -0.0449 | -9.2598
-2.5 | -0.0057 | 0.00641 | -0.0446 | -0.88924
-2 | 0.0515 | 0.00623 | -0.0448 | 8.2665
-1.5 | 0.1079 | 0.00601 | -0.0448 | 17.9534
-1 | 0.1643 | 0.00586 | -0.0448 | 28.0375
-0.5 | 0.2191 | 0.00553 | -0.0445 | 39.6203
0 | 0.24 | 0.00334 | -0.038 | 71.8563
0.5 | 0.2983 | 0.00331 | -0.0384 | 90.1208
1 | 0.3564 | 0.00335 | -0.0386 | 106.3881
1.5 | 0.4112 | 0.00359 | -0.0383 | 114.5404
2 | 0.4607 | 0.004 | -0.0369 | 115.175
2.5 | 0.5101 | 0.00442 | -0.0356 | 115.4072
3 | 0.5572 | 0.0049 | -0.0339 | 113.7143
3.5 | 0.5954 | 0.00565 | -0.0304 | 105.3805
4 | 0.639 | 0.00614 | -0.028 | 104.0717
4.5 | 0.6777 | 0.00673 | -0.0246 | 100.6984
5 | 0.7109 | 0.0073 | -0.02 | 97.3836
5.5 | 0.7436 | 0.00802 | -0.0154 | 92.7182
6 | 0.7773 | 0.00878 | -0.0112 | 88.5308
6.5 | 0.814 | 0.00952 | -0.0076 | 85.5042
7.5 | 0.8985 | 0.0106 | -0.0025 | 84.7642
8 | 0.9397 | 0.01122 | 0.0002 | 83.7522
8.5 | 0.98 | 0.01186 | 0.0029 | 82.6307
9 | 1.02 | 0.01256 | 0.0057 | 81.2102
9.5 | 1.0586 | 0.01329 | 0.0087 | 79.6539
10 | 1.0941 | 0.01422 | 0.0122 | 76.9409
10.5 | 1.1309 | 0.01503 | 0.0154 | 75.2428
11 | 1.1617 | 0.01615 | 0.0194 | 71.9319
11.5 | 1.1985 | 0.01712 | 0.0222 | 70.0058
12.5 | 1.2908 | 0.02027 | 0.0223 | 63.6803
13 | 1.315 | 0.0221 | 0.0263 | 59.5023
13.5 | 1.334 | 0.02435 | 0.0305 | 54.7844
14 | 1.3524 | 0.02677 | 0.0344 | 50.5192
14.5 | 1.3634 | 0.02986 | 0.0383 | 45.6597
15 | 1.3745 | 0.0332 | 0.0416 | 41.4006
15.5 | 1.3728 | 0.03788 | 0.0448 | 36.2408
16 | 1.3735 | 0.04283 | 0.0467 | 32.0686
16.5 | 1.364 | 0.04932 | 0.0475 | 27.6561
17 | 1.3357 | 0.05866 | 0.0464 | 22.7702
17.5 | 1.3139 | 0.06834 | 0.0434 | 19.2259
18 | 1.2765 | 0.08114 | 0.0377 | 15.7321
18.5 | 1.2384 | 0.09523 | 0.0303 | 13.0043
19 | 1.18 | 0.114 | 0.0194 | 10.3509
19.5 | 1.1372 | 0.13081 | 0.0095 | 8.6935
20 | 1.0885 | 0.14941 | -0.0016 | 7.2853

## 63. Re 3M Mach 0.50 (1)
BIGFOIL.COM POLAR EXPORT
NACA67-412 a=0.0
NACA67-412 a=0.0 |  |  |  | Cl Max: | 1.18 | at alpha= | 20 | deg
JavaFoil+Calcfoil stall+Eppler ext transition |  |  |  | L/D Max: | 105.128 | at alpha= | 3 | deg
Re: | 3000000 |  |  | Cd Min: | 0.00398 | at alpha= | 0 | deg
Mach: | 0.5 |  |  | Cl=0 at alpha= | -1.9638 | deg
|  |  |  | @ Cl=0.1, Cd= | 0.0057391
|  |  |  | @ Cl=0.4, Cd= | 0.0046671
|  |  |  | @ Cl=0.6, Cd= | 0.0059528
alpha (deg) | Cl | Cd | Cm | Cl/Cd
-20 | -0.979 | 0.16961 | 0 | -5.775
-19.5 | -0.952 | 0.16383 | 0 | -5.814
-19 | -0.926 | 0.15691 | -0.001 | -5.899
-18.5 | -0.899 | 0.15402 | -0.001 | -5.838
-18 | -0.873 | 0.14931 | -0.002 | -5.846
-17.5 | -0.846 | 0.14378 | -0.002 | -5.887
-17 | -0.82 | 0.14113 | -0.003 | -5.812
-16.5 | -0.792 | 0.13516 | -0.003 | -5.858
-16 | -0.765 | 0.12723 | -0.003 | -6.01
-15.5 | -0.738 | 0.12735 | -0.004 | -5.795
-15 | -0.711 | 0.11837 | -0.004 | -6.009
-14.5 | -0.685 | 0.11363 | -0.005 | -6.025
-14 | -0.658 | 0.1125 | -0.005 | -5.847
-13.5 | -0.631 | 0.10913 | -0.005 | -5.778
-13 | -0.602 | 0.10358 | -0.006 | -5.816
-12.5 | -0.575 | 0.10033 | -0.006 | -5.736
-12 | -0.548 | 0.0969 | -0.007 | -5.66
-11.5 | -0.521 | 0.09342 | -0.007 | -5.582
-11 | -0.494 | 0.09032 | -0.007 | -5.473
-10.5 | -0.467 | 0.08728 | -0.008 | -5.353
-10 | -0.439 | 0.08033 | -0.008 | -5.47
-9.5 | -0.412 | 0.06851 | -0.009 | -6.018
-9 | -0.385 | 0.06191 | -0.009 | -6.221
-8.5 | -0.358 | 0.05579 | -0.01 | -6.415
-8 | -0.331 | 0.05172 | -0.01 | -6.395
-7.5 | -0.303 | 0.06538 | -0.01 | -4.634
-7 | -0.276 | 0.05188 | -0.01 | -5.312
-6.5 | -0.248 | 0.0459 | -0.011 | -5.412
-6 | -0.221 | 0.04096 | -0.012 | -5.407
-5.5 | -0.318 | 0.03883 | -0.013 | -8.187
-5 | -0.298 | 0.03578 | -0.014 | -8.323
-4.5 | -0.321 | 0.00822 | -0.029 | -39.018
-4 | -0.265 | 0.00788 | -0.03 | -33.698
-3.5 | -0.204 | 0.00742 | -0.031 | -27.517
-3 | -0.14 | 0.00711 | -0.032 | -19.635
-2.5 | -0.073 | 0.00577 | -0.033 | -12.642
-2 | -0.005 | 0.00559 | -0.034 | -0.874
-1.5 | 0.064 | 0.00588 | -0.035 | 10.874
-1 | 0.133 | 0.00561 | -0.036 | 23.74
-0.5 | 0.203 | 0.00548 | -0.037 | 36.999
0 | 0.272 | 0.00398 | -0.038 | 68.405
0.5 | 0.34 | 0.00427 | -0.04 | 79.608
1 | 0.408 | 0.00472 | -0.041 | 86.421
1.5 | 0.476 | 0.00507 | -0.042 | 93.825
2 | 0.544 | 0.00556 | -0.043 | 97.795
2.5 | 0.611 | 0.00603 | -0.044 | 101.418
3 | 0.678 | 0.00645 | -0.045 | 105.128
3.5 | 0.744 | 0.0071 | -0.046 | 104.833
4 | 0.809 | 0.00775 | -0.047 | 104.358
4.5 | 0.872 | 0.00852 | -0.048 | 102.325
5 | 0.931 | 0.01121 | -0.049 | 83.043
5.5 | 0.987 | 0.01182 | -0.05 | 83.508
6 | 1.038 | 0.01257 | -0.051 | 82.506
6.5 | 1.08 | 0.01359 | -0.053 | 79.505
7 | 1.101 | 0.01467 | -0.054 | 75.036
7.5 | 1.088 | 0.01594 | -0.055 | 68.275
8 | 0.98 | 0.01805 | -0.056 | 54.328
8.5 | 0.567 | 0.06186 | -0.025 | 9.172
9 | 0.6 | 0.05917 | -0.033 | 10.142
9.5 | 0.621 | 0.07073 | -0.027 | 8.785
10 | 0.649 | 0.06749 | -0.029 | 9.611
10.5 | 0.675 | 0.07493 | -0.029 | 9.004
11 | 0.702 | 0.08637 | -0.03 | 8.123
11.5 | 0.728 | 0.09297 | -0.031 | 7.83
12 | 0.754 | 0.09623 | -0.031 | 7.838
12.5 | 0.781 | 0.10255 | -0.032 | 7.616
13 | 0.809 | 0.10642 | -0.034 | 7.597
13.5 | 0.835 | 0.1099 | -0.035 | 7.594
14 | 0.861 | 0.11086 | -0.036 | 7.765
14.5 | 0.889 | 0.11817 | -0.038 | 7.527
15 | 0.915 | 0.11893 | -0.039 | 7.693
15.5 | 0.941 | 0.12516 | -0.039 | 7.519
16 | 0.968 | 0.13133 | -0.041 | 7.368
16.5 | 0.997 | 0.13583 | -0.044 | 7.343
17 | 1.021 | 0.14264 | -0.043 | 7.161
17.5 | 1.048 | 0.14549 | -0.044 | 7.201
18 | 1.075 | 0.14861 | -0.046 | 7.233
18.5 | 1.106 | 0.15706 | -0.049 | 7.04
19 | 1.128 | 0.15909 | -0.048 | 7.088
19.5 | 1.154 | 0.16639 | -0.049 | 6.934
20 | 1.18 | 0.17059 | -0.05 | 6.918

## 64. Re 3M Mach 0.50 (2)
BIGFOIL.COM POLAR EXPORT
NACA67-412 a=0.0
NACA67-412 a=0.0 |  |  |  | Cl Max: | 1.1081 | at alpha= | 10 | deg
XFOIL ncrit=9 |  |  |  | L/D Max: | 116.142 | at alpha= | 1.5 | deg
Re: | 3000000 |  |  | Cd Min: | 0.24095 | at alpha= | -20 | deg
Mach: | 0.5 |  |  | Cl=0 at alpha= | -2.6348 | deg
|  |  |  | @ Cl=0.1, Cd= | 0.0063754
|  |  |  | @ Cl=0.4, Cd= | 0.0035949
|  |  |  | @ Cl=0.6, Cd= | 0.0055874
alpha (deg) | Cl | Cd | Cm | Cl/Cd
-20 | -0.5811 | 0.24095 | -0.006 | -2.4117
-19.5 | -0.5625 | 0.23314 | -0.0098 | -2.4127
-19 | -0.5433 | 0.22544 | -0.0138 | -2.41
-18.5 | -0.5234 | 0.21755 | -0.0182 | -2.4059
-18 | -0.5051 | 0.20936 | -0.0224 | -2.4126
-17.5 | -0.4836 | 0.20274 | -0.0267 | -2.3853
-16.5 | -0.4468 | 0.1854 | -0.0354 | -2.4099
-16 | -0.4286 | 0.17736 | -0.0397 | -2.4166
-15.5 | -0.4111 | 0.16915 | -0.0439 | -2.4304
-15 | -0.3896 | 0.1626 | -0.0481 | -2.3961
-14.5 | -0.3742 | 0.1538 | -0.0525 | -2.433
-14 | -0.3569 | 0.146 | -0.0566 | -2.4445
-13.5 | -0.3435 | 0.13736 | -0.0609 | -2.5007
-13 | -0.3295 | 0.12902 | -0.0652 | -2.5539
-12.5 | -0.3093 | 0.12307 | -0.069 | -2.5132
-12 | -0.2972 | 0.11498 | -0.0731 | -2.5848
-11.5 | -0.2875 | 0.10668 | -0.0772 | -2.695
-11 | -0.2822 | 0.09778 | -0.0815 | -2.8861
-10.5 | -0.2666 | 0.09178 | -0.085 | -2.9048
-10 | -0.2621 | 0.08378 | -0.089 | -3.1284
-9.5 | -0.2584 | 0.07611 | -0.0929 | -3.3951
-9 | -0.2643 | 0.06751 | -0.0976 | -3.915
-8.5 | -0.2838 | 0.05808 | -0.1041 | -4.8864
-8 | -0.3149 | 0.05066 | -0.1034 | -6.2159
-7.5 | -0.3461 | 0.04499 | -0.0963 | -7.6928
-7 | -0.3618 | 0.03824 | -0.0898 | -9.4613
-6.5 | -0.3667 | 0.0313 | -0.0825 | -11.7157
-6 | -0.353 | 0.02536 | -0.0757 | -13.9196
-5.5 | -0.3308 | 0.01914 | -0.0688 | -17.2832
-5 | -0.293 | 0.01118 | -0.0642 | -26.2075
-4.5 | -0.2276 | 0.00886 | -0.063 | -25.6885
-4 | -0.1657 | 0.00805 | -0.0611 | -20.5839
-3.5 | -0.1054 | 0.00746 | -0.0591 | -14.1287
-3 | -0.0455 | 0.00701 | -0.0573 | -6.4907
-2.5 | 0.0168 | 0.00673 | -0.0562 | 2.4963
-2 | 0.0787 | 0.00644 | -0.0553 | 12.2205
-1.5 | 0.1413 | 0.00625 | -0.0547 | 22.608
-1 | 0.2044 | 0.00605 | -0.0543 | 33.7851
-0.5 | 0.2662 | 0.00585 | -0.0538 | 45.5043
0 | 0.3075 | 0.00479 | -0.0495 | 64.1962
0.5 | 0.3395 | 0.00346 | -0.0432 | 98.1214
1 | 0.4023 | 0.0036 | -0.0428 | 111.75
1.5 | 0.4576 | 0.00394 | -0.0408 | 116.1421
2 | 0.5071 | 0.00443 | -0.0377 | 114.4695
2.5 | 0.5523 | 0.00491 | -0.0337 | 112.4847
3 | 0.5943 | 0.00537 | -0.029 | 110.6704
3.5 | 0.6137 | 0.00611 | -0.0198 | 100.4419
4 | 0.6466 | 0.00688 | -0.0136 | 93.9826
4.5 | 0.6847 | 0.0076 | -0.0084 | 90.0921
5 | 0.72 | 0.0085 | -0.0029 | 84.7059
5.5 | 0.7567 | 0.00949 | 0.0024 | 79.7366
6 | 0.7922 | 0.01059 | 0.0078 | 74.8064
6.5 | 0.8355 | 0.01147 | 0.0121 | 72.8422
7 | 0.8833 | 0.01228 | 0.0158 | 71.93
7.5 | 0.9291 | 0.01317 | 0.0201 | 70.5467
8 | 0.9746 | 0.01417 | 0.0244 | 68.7791
8.5 | 1.0176 | 0.01531 | 0.0293 | 66.4664
9 | 1.0566 | 0.01675 | 0.0348 | 63.0806
9.5 | 1.0896 | 0.01852 | 0.041 | 58.8337
10 | 1.1081 | 0.02118 | 0.0486 | 52.3182
10.5 | 1.1064 | 0.02517 | 0.057 | 43.9571
11 | 1.0903 | 0.03148 | 0.0629 | 34.6347
11.5 | 1.0683 | 0.04132 | 0.062 | 25.8543
12.5 | 0.9997 | 0.06225 | 0.0578 | 16.0594
13 | 0.9654 | 0.07486 | 0.0514 | 12.8961
13.5 | 0.936 | 0.08825 | 0.0435 | 10.6062
14 | 0.9095 | 0.10217 | 0.0352 | 8.9018
14.5 | 0.8865 | 0.11581 | 0.0275 | 7.6548
15 | 0.8649 | 0.12944 | 0.0197 | 6.6819

## 65. Re 4M Mach 0.00 (1)
BIGFOIL.COM POLAR EXPORT
NACA67-412 a=0.0
NACA67-412 a=0.0 |  |  |  | Cl Max: | 1.218 | at alpha= | 10.5 | deg
JavaFoil+Calcfoil stall+Eppler ext transition |  |  |  | L/D Max: | 112.189 | at alpha= | 2 | deg
Re: | 4000000 |  |  | Cd Min: | 0.00372 | at alpha= | 0 | deg
Mach: | 0 |  |  | Cl=0 at alpha= | -1.9667 | deg
|  |  |  | @ Cl=0.1, Cd= | 0.0058693
|  |  |  | @ Cl=0.4, Cd= | 0.004175
|  |  |  | @ Cl=0.6, Cd= | 0.0057234
alpha (deg) | Cl | Cd | Cm | Cl/Cd
-16.5 | -0.475 | 0.13302 | -0.002 | -3.569
-16 | -0.495 | 0.1259 | -0.003 | -3.931
-15.5 | -0.515 | 0.11976 | -0.003 | -4.3
-15 | -0.534 | 0.1133 | -0.003 | -4.716
-14.5 | -0.553 | 0.10731 | -0.004 | -5.153
-14 | -0.57 | 0.10123 | -0.004 | -5.633
-13.5 | -0.586 | 0.09563 | -0.004 | -6.125
-13 | -0.599 | 0.08842 | -0.005 | -6.777
-12.5 | -0.61 | 0.0835 | -0.005 | -7.307
-12 | -0.614 | 0.07771 | -0.006 | -7.907
-11.5 | -0.615 | 0.07303 | -0.006 | -8.417
-11 | -0.611 | 0.06814 | -0.007 | -8.974
-10.5 | -0.604 | 0.06418 | -0.007 | -9.416
-10 | -0.594 | 0.06014 | -0.008 | -9.871
-9.5 | -0.579 | 0.05638 | -0.008 | -10.27
-9 | -0.56 | 0.05243 | -0.009 | -10.69
-8.5 | -0.539 | 0.04863 | -0.01 | -11.08
-8 | -0.518 | 0.04228 | -0.012 | -12.242
-7.5 | -0.589 | 0.00859 | -0.019 | -68.598
-7 | -0.547 | 0.00758 | -0.02 | -72.163
-6.5 | -0.501 | 0.0073 | -0.021 | -68.634
-6 | -0.453 | 0.00704 | -0.022 | -64.309
-5.5 | -0.402 | 0.00734 | -0.023 | -54.787
-5 | -0.349 | 0.0071 | -0.024 | -49.184
-4.5 | -0.295 | 0.00689 | -0.025 | -42.774
-4 | -0.239 | 0.00661 | -0.026 | -36.092
-3.5 | -0.181 | 0.00636 | -0.027 | -28.489
-3 | -0.123 | 0.00623 | -0.028 | -19.721
-2.5 | -0.064 | 0.00611 | -0.029 | -10.439
-2 | -0.004 | 0.00592 | -0.03 | -0.72
-1.5 | 0.056 | 0.00595 | -0.031 | 9.348
-1 | 0.116 | 0.00584 | -0.032 | 19.808
-0.5 | 0.176 | 0.00588 | -0.032 | 29.94
0 | 0.236 | 0.00372 | -0.033 | 63.525
0.5 | 0.296 | 0.00404 | -0.034 | 73.201
1 | 0.355 | 0.00401 | -0.035 | 88.64
1.5 | 0.415 | 0.00423 | -0.036 | 98.003
2 | 0.474 | 0.00423 | -0.037 | 112.189
2.5 | 0.533 | 0.00534 | -0.038 | 99.852
3 | 0.592 | 0.00566 | -0.039 | 104.536
3.5 | 0.65 | 0.00612 | -0.04 | 106.213
4 | 0.707 | 0.00654 | -0.041 | 108.187
4.5 | 0.764 | 0.007 | -0.042 | 109.159
5 | 0.819 | 0.00757 | -0.043 | 108.22
5.5 | 0.873 | 0.00838 | -0.044 | 104.189
6 | 0.925 | 0.0098 | -0.045 | 94.359
6.5 | 0.976 | 0.01022 | -0.046 | 95.44
7 | 1.022 | 0.01076 | -0.047 | 95.014
7.5 | 1.065 | 0.01136 | -0.048 | 93.73
8 | 1.104 | 0.01192 | -0.049 | 92.61
8.5 | 1.139 | 0.01245 | -0.05 | 91.531
9 | 1.169 | 0.0131 | -0.05 | 89.244
9.5 | 1.195 | 0.01381 | -0.051 | 86.524
10 | 1.211 | 0.0146 | -0.052 | 82.938
10.5 | 1.218 | 0.01549 | -0.053 | 78.582
11 | 1.217 | 0.01634 | -0.054 | 74.451
11.5 | 1.208 | 0.01746 | -0.055 | 69.182
12 | 1.193 | 0.01851 | -0.056 | 64.431
12.5 | 1.17 | 0.01994 | -0.056 | 58.67
13 | 1.142 | 0.02133 | -0.057 | 53.539
13.5 | 1.106 | 0.02341 | -0.058 | 47.245
14 | 1.061 | 0.02733 | -0.058 | 38.813
14.5 | 0.904 | 0.07819 | -0.045 | 11.565
15 | 0.866 | 0.08512 | -0.045 | 10.169
15.5 | 0.811 | 0.10558 | -0.039 | 7.68

## 66. Re 4M Mach 0.00 (2)
BIGFOIL.COM POLAR EXPORT
NACA67-412 a=0.0
NACA67-412 a=0.0 |  |  |  | Cl Max: | 1.5266 | at alpha= | 19.5 | deg
XFOIL ncrit=9 |  |  |  | L/D Max: | 114.339 | at alpha= | 2.5 | deg
Re: | 4000000 |  |  | Cd Min: | 0.0595 | at alpha= | 20 | deg
Mach: | 0 |  |  | Cl=0 at alpha= | -2.3818 | deg
|  |  |  | @ Cl=0.1, Cd= | 0.0055817
|  |  |  | @ Cl=0.4, Cd= | 0.0035817
|  |  |  | @ Cl=0.6, Cd= | 0.0056408
alpha (deg) | Cl | Cd | Cm | Cl/Cd
-18.5 | -1.2599 | 0.03832 | -0.0948 | -32.8784
-18 | -1.2907 | 0.03309 | -0.0894 | -39.0057
-17.5 | -1.3082 | 0.029 | -0.0834 | -45.1103
-17 | -1.307 | 0.02624 | -0.0781 | -49.8095
-16.5 | -1.2972 | 0.02401 | -0.0731 | -54.0275
-16 | -1.2764 | 0.02257 | -0.0689 | -56.5529
-15.5 | -1.2516 | 0.02132 | -0.065 | -58.7054
-15 | -1.226 | 0.02019 | -0.0608 | -60.7231
-14.5 | -1.1971 | 0.01916 | -0.057 | -62.4791
-14 | -1.1596 | 0.01834 | -0.0547 | -63.2279
-13.5 | -1.1198 | 0.01749 | -0.0527 | -64.0252
-13 | -1.0779 | 0.01661 | -0.0511 | -64.8946
-12.5 | -1.0324 | 0.01605 | -0.0499 | -64.324
-12 | -0.9944 | 0.01432 | -0.0477 | -69.4413
-11.5 | -0.949 | 0.01342 | -0.0465 | -70.7154
-11 | -0.9004 | 0.01283 | -0.0458 | -70.1793
-10.5 | -0.8515 | 0.01221 | -0.0451 | -69.7379
-10 | -0.801 | 0.01177 | -0.0447 | -68.0544
-9.5 | -0.7502 | 0.01132 | -0.0443 | -66.2721
-9 | -0.6988 | 0.01092 | -0.0439 | -63.9927
-8.5 | -0.6472 | 0.01051 | -0.0436 | -61.5794
-8 | -0.5951 | 0.01005 | -0.0434 | -59.2139
-7.5 | -0.5473 | 0.00894 | -0.0423 | -61.2192
-7 | -0.4958 | 0.00842 | -0.0419 | -58.8836
-6.5 | -0.4431 | 0.00806 | -0.0417 | -54.9752
-6 | -0.39 | 0.00775 | -0.0415 | -50.3226
-5.5 | -0.3368 | 0.00749 | -0.0414 | -44.9666
-5 | -0.2836 | 0.00715 | -0.0412 | -39.6643
-4.5 | -0.2309 | 0.00676 | -0.0409 | -34.1568
-4 | -0.1767 | 0.00653 | -0.0409 | -27.0597
-3.5 | -0.1228 | 0.00631 | -0.0409 | -19.4612
-3 | -0.0681 | 0.0061 | -0.041 | -11.1639
-2.5 | -0.0131 | 0.0059 | -0.0412 | -2.2203
-2 | 0.0423 | 0.00574 | -0.0415 | 7.3693
-1.5 | 0.0973 | 0.00559 | -0.0417 | 17.4061
-1 | 0.1529 | 0.00542 | -0.042 | 28.2103
-0.5 | 0.2069 | 0.00521 | -0.042 | 39.7121
0 | 0.2486 | 0.00418 | -0.0399 | 59.4737
0.5 | 0.2874 | 0.00302 | -0.037 | 95.1656
1 | 0.3417 | 0.00317 | -0.037 | 107.7918
1.5 | 0.3929 | 0.00352 | -0.0365 | 111.6193
2 | 0.4424 | 0.00395 | -0.0356 | 112
2.5 | 0.4928 | 0.00431 | -0.035 | 114.3387
3 | 0.5365 | 0.0049 | -0.0331 | 109.4898
3.5 | 0.5805 | 0.00545 | -0.0313 | 106.5138
4 | 0.6265 | 0.0059 | -0.0299 | 106.1864
4.5 | 0.6699 | 0.00643 | -0.028 | 104.1835
5.5 | 0.7498 | 0.00764 | -0.0229 | 98.1414
6 | 0.7848 | 0.00818 | -0.0192 | 95.9413
6.5 | 0.8225 | 0.00871 | -0.0162 | 94.4317
7 | 0.8625 | 0.00916 | -0.0138 | 94.1594
7.5 | 0.9049 | 0.00955 | -0.0118 | 94.7539
8 | 0.9457 | 0.01004 | -0.0097 | 94.1932
8.5 | 0.9851 | 0.01055 | -0.0073 | 93.3744
9 | 1.0248 | 0.0111 | -0.0052 | 92.3243
9.5 | 1.0633 | 0.01165 | -0.0028 | 91.2704
10 | 1.1003 | 0.01234 | -0.0004 | 89.1653
10.5 | 1.1375 | 0.01293 | 0.002 | 87.9737
11.5 | 1.2066 | 0.01442 | 0.0073 | 83.6755
12 | 1.2395 | 0.01519 | 0.0102 | 81.5997
12.5 | 1.2752 | 0.0161 | 0.012 | 79.205
13 | 1.3313 | 0.01731 | 0.009 | 76.9093
13.5 | 1.361 | 0.01843 | 0.0117 | 73.847
14 | 1.3858 | 0.01987 | 0.0149 | 69.7433
14.5 | 1.4115 | 0.02128 | 0.0177 | 66.3299
15 | 1.4366 | 0.02279 | 0.0204 | 63.0364
15.5 | 1.4579 | 0.02456 | 0.0232 | 59.3607
16 | 1.4767 | 0.0266 | 0.026 | 55.515
16.5 | 1.4905 | 0.02909 | 0.0289 | 51.2375
17 | 1.4969 | 0.03236 | 0.032 | 46.2577
17.5 | 1.507 | 0.03553 | 0.0341 | 42.4149
18 | 1.517 | 0.03894 | 0.0357 | 38.9574
18.5 | 1.525 | 0.04277 | 0.0367 | 35.6558
19 | 1.523 | 0.04794 | 0.0374 | 31.7689
19.5 | 1.5266 | 0.05287 | 0.0372 | 28.8746
20 | 1.5187 | 0.0595 | 0.0362 | 25.5244

## 67. Re 4M Mach 0.10 (1)
BIGFOIL.COM POLAR EXPORT
NACA67-412 a=0.0
NACA67-412 a=0.0 |  |  |  | Cl Max: | 1.213 | at alpha= | 10.5 | deg
JavaFoil+Calcfoil stall+Eppler ext transition |  |  |  | L/D Max: | 108.821 | at alpha= | 4.5 | deg
Re: | 4000000 |  |  | Cd Min: | 0.00375 | at alpha= | 0 | deg
Mach: | 0.1 |  |  | Cl=0 at alpha= | -1.9667 | deg
|  |  |  | @ Cl=0.1, Cd= | 0.0058787
|  |  |  | @ Cl=0.4, Cd= | 0.0041848
|  |  |  | @ Cl=0.6, Cd= | 0.0057397
alpha (deg) | Cl | Cd | Cm | Cl/Cd
-16.5 | -0.429 | 0.13736 | -0.002 | -3.121
-16 | -0.452 | 0.12927 | -0.003 | -3.494
-15.5 | -0.475 | 0.1215 | -0.003 | -3.906
-15 | -0.497 | 0.11527 | -0.003 | -4.313
-14.5 | -0.519 | 0.10689 | -0.004 | -4.857
-14 | -0.54 | 0.10184 | -0.004 | -5.3
-13.5 | -0.559 | 0.09546 | -0.004 | -5.854
-13 | -0.576 | 0.08987 | -0.005 | -6.407
-12.5 | -0.59 | 0.08394 | -0.005 | -7.03
-12 | -0.598 | 0.07829 | -0.006 | -7.635
-11.5 | -0.601 | 0.07315 | -0.006 | -8.211
-11 | -0.6 | 0.06871 | -0.007 | -8.734
-10.5 | -0.595 | 0.06489 | -0.007 | -9.177
-10 | -0.587 | 0.06012 | -0.008 | -9.77
-9.5 | -0.574 | 0.05664 | -0.008 | -10.14
-9 | -0.557 | 0.05283 | -0.009 | -10.551
-8.5 | -0.537 | 0.0492 | -0.01 | -10.912
-8 | -0.514 | 0.04427 | -0.011 | -11.605
-7.5 | -0.589 | 0.00861 | -0.019 | -68.384
-7 | -0.547 | 0.00701 | -0.02 | -78.058
-6.5 | -0.502 | 0.00733 | -0.021 | -68.518
-6 | -0.454 | 0.00708 | -0.022 | -64.156
-5.5 | -0.403 | 0.00685 | -0.023 | -58.874
-5 | -0.351 | 0.00711 | -0.024 | -49.321
-4.5 | -0.296 | 0.00687 | -0.025 | -43.072
-4 | -0.24 | 0.00659 | -0.026 | -36.353
-3.5 | -0.182 | 0.00644 | -0.027 | -28.237
-3 | -0.123 | 0.00623 | -0.028 | -19.811
-2.5 | -0.064 | 0.00612 | -0.029 | -10.483
-2 | -0.004 | 0.00601 | -0.03 | -0.713
-1.5 | 0.056 | 0.00593 | -0.031 | 9.431
-1 | 0.116 | 0.00586 | -0.032 | 19.835
-0.5 | 0.177 | 0.0059 | -0.033 | 29.983
0 | 0.238 | 0.00375 | -0.034 | 63.411
0.5 | 0.297 | 0.00401 | -0.035 | 74.113
1 | 0.357 | 0.00402 | -0.036 | 88.93
1.5 | 0.417 | 0.00425 | -0.037 | 98.102
2 | 0.477 | 0.00508 | -0.037 | 93.846
2.5 | 0.536 | 0.00538 | -0.038 | 99.694
3 | 0.595 | 0.0057 | -0.039 | 104.371
3.5 | 0.653 | 0.00616 | -0.04 | 106.031
4 | 0.711 | 0.00656 | -0.041 | 108.283
4.5 | 0.768 | 0.00705 | -0.042 | 108.821
5 | 0.823 | 0.00762 | -0.043 | 108.103
5.5 | 0.877 | 0.00846 | -0.044 | 103.743
6 | 0.929 | 0.00986 | -0.045 | 94.193
6.5 | 0.98 | 0.01029 | -0.046 | 95.198
7 | 1.026 | 0.01082 | -0.047 | 94.832
7.5 | 1.069 | 0.01145 | -0.048 | 93.304
8 | 1.107 | 0.01202 | -0.049 | 92.105
8.5 | 1.142 | 0.01257 | -0.05 | 90.809
9 | 1.171 | 0.01323 | -0.051 | 88.528
9.5 | 1.195 | 0.01397 | -0.052 | 85.523
10 | 1.209 | 0.01478 | -0.053 | 81.806
10.5 | 1.213 | 0.01572 | -0.053 | 77.158
11 | 1.208 | 0.01658 | -0.054 | 72.887
11.5 | 1.196 | 0.01776 | -0.055 | 67.326
12 | 1.176 | 0.01896 | -0.056 | 62.026
12.5 | 1.149 | 0.02021 | -0.057 | 56.836
13 | 1.113 | 0.02215 | -0.057 | 50.249
13.5 | 1.065 | 0.02608 | -0.057 | 40.854
14 | 0.986 | 0.03786 | -0.055 | 26.043
14.5 | 0.846 | 0.09348 | -0.039 | 9.05
15 | 0.807 | 0.09924 | -0.039 | 8.131
15.5 | 0.76 | 0.11164 | -0.036 | 6.812

## 68. Re 4M Mach 0.10 (2)
BIGFOIL.COM POLAR EXPORT
NACA67-412 a=0.0
NACA67-412 a=0.0 |  |  |  | Cl Max: | 1.5089 | at alpha= | 18.5 | deg
XFOIL ncrit=9 |  |  |  | L/D Max: | 114.319 | at alpha= | 2.5 | deg
Re: | 4000000 |  |  | Cd Min: | 0.06637 | at alpha= | 20 | deg
Mach: | 0.1 |  |  | Cl=0 at alpha= | -2.3869 | deg
|  |  |  | @ Cl=0.1, Cd= | 0.0055854
|  |  |  | @ Cl=0.4, Cd= | 0.0035744
|  |  |  | @ Cl=0.6, Cd= | 0.0056455
alpha (deg) | Cl | Cd | Cm | Cl/Cd
-17.5 | -1.1093 | 0.04744 | -0.0974 | -23.3832
-17 | -1.2039 | 0.0354 | -0.0917 | -34.0085
-16.5 | -1.2523 | 0.02873 | -0.083 | -43.5886
-16 | -1.2538 | 0.02562 | -0.0768 | -48.9383
-15.5 | -1.2395 | 0.02358 | -0.0716 | -52.5657
-15 | -1.218 | 0.0221 | -0.0669 | -55.1131
-14.5 | -1.1936 | 0.02077 | -0.0622 | -57.4675
-14 | -1.1602 | 0.01975 | -0.0589 | -58.7443
-13.5 | -1.1224 | 0.01868 | -0.0564 | -60.0857
-13 | -1.0825 | 0.01754 | -0.0542 | -61.7161
-12.5 | -1.0375 | 0.01684 | -0.0527 | -61.6093
-12 | -0.9925 | 0.01604 | -0.0512 | -61.8766
-11.5 | -0.9544 | 0.01403 | -0.0487 | -68.0257
-11 | -0.9062 | 0.01326 | -0.0477 | -68.3409
-10.5 | -0.8569 | 0.01258 | -0.0468 | -68.1161
-10 | -0.8058 | 0.01212 | -0.0462 | -66.4851
-9.5 | -0.7546 | 0.01161 | -0.0457 | -64.9957
-9 | -0.7027 | 0.01118 | -0.0452 | -62.8533
-8.5 | -0.6507 | 0.01072 | -0.0448 | -60.6996
-8 | -0.5981 | 0.01023 | -0.0444 | -58.4653
-7.5 | -0.5495 | 0.00912 | -0.0434 | -60.2522
-7 | -0.4981 | 0.0085 | -0.0428 | -58.6
-6.5 | -0.445 | 0.00812 | -0.0425 | -54.803
-6 | -0.3916 | 0.0078 | -0.0422 | -50.2051
-5 | -0.2841 | 0.00721 | -0.0419 | -39.4036
-4.5 | -0.2316 | 0.00678 | -0.0414 | -34.1593
-4 | -0.1771 | 0.00654 | -0.0414 | -27.0795
-3.5 | -0.1228 | 0.00633 | -0.0413 | -19.3997
-3 | -0.0679 | 0.00611 | -0.0414 | -11.1129
-2.5 | -0.0126 | 0.00591 | -0.0416 | -2.132
-2 | 0.0431 | 0.00575 | -0.0418 | 7.4957
-1.5 | 0.0984 | 0.00559 | -0.042 | 17.6029
-1 | 0.1543 | 0.00543 | -0.0423 | 28.4162
-0.5 | 0.2086 | 0.00522 | -0.0424 | 39.9617
0 | 0.2516 | 0.00427 | -0.0404 | 58.9227
0.5 | 0.2891 | 0.00303 | -0.0373 | 95.4125
1 | 0.3436 | 0.00318 | -0.0372 | 108.0503
1.5 | 0.395 | 0.00353 | -0.0366 | 111.898
2 | 0.4446 | 0.00397 | -0.0357 | 111.9899
2.5 | 0.495 | 0.00433 | -0.0351 | 114.3187
3 | 0.5389 | 0.00492 | -0.0331 | 109.5325
3.5 | 0.5827 | 0.00548 | -0.0312 | 106.3321
4 | 0.6287 | 0.00592 | -0.0297 | 106.1993
4.5 | 0.6719 | 0.00646 | -0.0277 | 104.0093
5.5 | 0.7501 | 0.00766 | -0.022 | 97.9243
6 | 0.7844 | 0.00823 | -0.0181 | 95.3098
6.5 | 0.8227 | 0.00877 | -0.0152 | 93.8084
7 | 0.8633 | 0.00923 | -0.0127 | 93.532
7.5 | 0.906 | 0.00963 | -0.0107 | 94.081
8 | 0.9473 | 0.01011 | -0.0086 | 93.6993
8.5 | 0.9867 | 0.01064 | -0.0061 | 92.735
9 | 1.0265 | 0.01122 | -0.0039 | 91.4884
9.5 | 1.0652 | 0.01178 | -0.0015 | 90.4244
10 | 1.1025 | 0.01248 | 0.0011 | 88.3413
10.5 | 1.1398 | 0.01311 | 0.0036 | 86.9413
11 | 1.174 | 0.01393 | 0.0064 | 84.2785
11.5 | 1.2092 | 0.01464 | 0.0091 | 82.5956
12 | 1.2415 | 0.01548 | 0.0121 | 80.2003
12.5 | 1.2786 | 0.01654 | 0.0137 | 77.3035
13 | 1.3362 | 0.01775 | 0.0106 | 75.2789
13.5 | 1.3623 | 0.01896 | 0.0141 | 71.8513
14 | 1.3875 | 0.02044 | 0.0173 | 67.8816
14.5 | 1.4123 | 0.02197 | 0.0203 | 64.2831
15 | 1.4361 | 0.02362 | 0.0232 | 60.8002
15.5 | 1.4547 | 0.02568 | 0.0263 | 56.6472
16 | 1.4707 | 0.02804 | 0.0294 | 52.4501
16.5 | 1.4792 | 0.03112 | 0.0326 | 47.5321
17 | 1.4899 | 0.03422 | 0.0351 | 43.5389
17.5 | 1.4978 | 0.03782 | 0.0371 | 39.6034
18 | 1.5038 | 0.04184 | 0.0385 | 35.9417
18.5 | 1.5089 | 0.04627 | 0.0392 | 32.6108
19 | 1.5008 | 0.05252 | 0.0393 | 28.5758
19.5 | 1.5004 | 0.05831 | 0.0385 | 25.7314
20 | 1.4858 | 0.06637 | 0.0364 | 22.3866

## 69. Re 4M Mach 0.25 (1)
BIGFOIL.COM POLAR EXPORT
NACA67-412 a=0.0
NACA67-412 a=0.0 |  |  |  | Cl Max: | 1.184 | at alpha= | 9.5 | deg
JavaFoil+Calcfoil stall+Eppler ext transition |  |  |  | L/D Max: | 107.902 | at alpha= | 4.5 | deg
Re: | 4000000 |  |  | Cd Min: | 0.00377 | at alpha= | 0 | deg
Mach: | 0.25 |  |  | Cl=0 at alpha= | -1.9672 | deg
|  |  |  | @ Cl=0.1, Cd= | 0.0059684
|  |  |  | @ Cl=0.4, Cd= | 0.0044903
|  |  |  | @ Cl=0.6, Cd= | 0.11212
alpha (deg) | Cl | Cd | Cm | Cl/Cd
-12 | -0.45 | 0.08579 | -0.006 | -5.25
-11.5 | -0.48 | 0.08 | -0.006 | -5.997
-11 | -0.503 | 0.07495 | -0.006 | -6.714
-10.5 | -0.52 | 0.06786 | -0.007 | -7.661
-10 | -0.53 | 0.0645 | -0.007 | -8.219
-9.5 | -0.533 | 0.05923 | -0.008 | -9.003
-9 | -0.529 | 0.05505 | -0.008 | -9.617
-8.5 | -0.519 | 0.05109 | -0.009 | -10.163
-8 | -0.502 | 0.04697 | -0.01 | -10.685
-7.5 | -0.478 | 0.04241 | -0.012 | -11.277
-7 | -0.546 | 0.00845 | -0.021 | -64.685
-6.5 | -0.505 | 0.00691 | -0.022 | -73.096
-6 | -0.459 | 0.00724 | -0.023 | -63.5
-5.5 | -0.41 | 0.00702 | -0.024 | -58.395
-5 | -0.357 | 0.00673 | -0.025 | -53.105
-4.5 | -0.302 | 0.00697 | -0.026 | -43.364
-4 | -0.245 | 0.00671 | -0.027 | -36.55
-3.5 | -0.186 | 0.00656 | -0.028 | -28.428
-3 | -0.127 | 0.00634 | -0.029 | -19.961
-2.5 | -0.066 | 0.00622 | -0.03 | -10.586
-2 | -0.004 | 0.00603 | -0.031 | -0.729
-1.5 | 0.057 | 0.00601 | -0.032 | 9.56
-1 | 0.119 | 0.00595 | -0.033 | 20.078
-0.5 | 0.182 | 0.00595 | -0.034 | 30.535
0 | 0.244 | 0.00377 | -0.035 | 64.739
0.5 | 0.305 | 0.00383 | -0.036 | 79.606
1 | 0.367 | 0.00409 | -0.037 | 89.645
1.5 | 0.428 | 0.00483 | -0.038 | 88.703
2 | 0.489 | 0.0052 | -0.038 | 94.029
2.5 | 0.55 | 0.00549 | -0.039 | 100.152
3 | 0.61 | 0.00586 | -0.04 | 104.131
3.5 | 0.67 | 0.00632 | -0.041 | 106.006
4 | 0.729 | 0.00676 | -0.042 | 107.821
4.5 | 0.787 | 0.0073 | -0.043 | 107.902
5 | 0.844 | 0.00794 | -0.044 | 106.323
5.5 | 0.898 | 0.00974 | -0.045 | 92.161
6 | 0.951 | 0.01022 | -0.046 | 93.041
6.5 | 1.002 | 0.01071 | -0.047 | 93.523
7 | 1.047 | 0.01139 | -0.048 | 91.91
7.5 | 1.087 | 0.01198 | -0.049 | 90.726
8 | 1.122 | 0.01263 | -0.05 | 88.818
8.5 | 1.15 | 0.0133 | -0.051 | 86.489
9 | 1.172 | 0.01413 | -0.052 | 82.93
9.5 | 1.184 | 0.01498 | -0.053 | 79.068
10 | 1.183 | 0.01606 | -0.054 | 73.656
10.5 | 1.165 | 0.01721 | -0.055 | 67.704
11 | 1.134 | 0.0184 | -0.056 | 61.606
11.5 | 1.088 | 0.01999 | -0.056 | 54.415
12 | 1.024 | 0.0226 | -0.057 | 45.319
12.5 | 0.835 | 0.06728 | -0.043 | 12.403
13 | 0.743 | 0.08846 | -0.034 | 8.403
13.5 | 0.668 | 0.09765 | -0.032 | 6.842
14 | 0.591 | 0.10477 | -0.032 | 5.638
14.5 | 0.507 | 0.11212 | -0.031 | 4.522

## 70. Re 4M Mach 0.25 (2)
BIGFOIL.COM POLAR EXPORT
NACA67-412 a=0.0
NACA67-412 a=0.0 |  |  |  | Cl Max: | 1.4132 | at alpha= | 15 | deg
XFOIL ncrit=9 |  |  |  | L/D Max: | 114.819 | at alpha= | 2.5 | deg
Re: | 4000000 |  |  | Cd Min: | 0.15305 | at alpha= | -15.5 | deg
Mach: | 0.25 |  |  | Cl=0 at alpha= | -2.419 | deg
|  |  |  | @ Cl=0.1, Cd= | 0.0056432
|  |  |  | @ Cl=0.4, Cd= | 0.0035459
|  |  |  | @ Cl=0.6, Cd= | 0.0056491
alpha (deg) | Cl | Cd | Cm | Cl/Cd
-15.5 | -0.4242 | 0.15305 | -0.0428 | -2.7716
-15 | -0.4095 | 0.14626 | -0.0467 | -2.7998
-14.5 | -0.4077 | 0.13577 | -0.0512 | -3.0029
-14 | -0.4053 | 0.12615 | -0.0557 | -3.2128
-13.5 | -0.3901 | 0.12007 | -0.0592 | -3.2489
-13 | -0.3891 | 0.1108 | -0.0636 | -3.5117
-12.5 | -0.3816 | 0.10354 | -0.0673 | -3.6855
-12 | -0.3955 | 0.09197 | -0.0726 | -4.3003
-10.5 | -0.8656 | 0.01826 | -0.0592 | -47.4042
-10 | -0.8233 | 0.01599 | -0.0564 | -51.4884
-9.5 | -0.7732 | 0.01474 | -0.0545 | -52.4559
-9 | -0.7211 | 0.01373 | -0.053 | -52.52
-8.5 | -0.669 | 0.0125 | -0.0515 | -53.52
-8 | -0.6145 | 0.01164 | -0.0505 | -52.7921
-7.5 | -0.5599 | 0.01076 | -0.0495 | -52.0353
-7 | -0.5096 | 0.00918 | -0.0479 | -55.512
-6.5 | -0.4551 | 0.00855 | -0.047 | -53.2281
-6 | -0.3998 | 0.00813 | -0.0463 | -49.1759
-5.5 | -0.3447 | 0.00774 | -0.0457 | -44.5349
-5 | -0.2885 | 0.00741 | -0.0453 | -38.9339
-4.5 | -0.2344 | 0.00693 | -0.0445 | -33.824
-4 | -0.1788 | 0.00664 | -0.0441 | -26.9277
-3.5 | -0.1224 | 0.00645 | -0.0439 | -18.9767
-3 | -0.0663 | 0.00616 | -0.0437 | -10.763
-2.5 | -0.0092 | 0.00597 | -0.0438 | -1.541
-2 | 0.0476 | 0.00579 | -0.0439 | 8.2211
-1.5 | 0.1047 | 0.00563 | -0.044 | 18.5968
-1 | 0.1622 | 0.00547 | -0.0443 | 29.6527
-0.5 | 0.2184 | 0.00528 | -0.0443 | 41.3636
0 | 0.2663 | 0.00461 | -0.0428 | 57.7657
0.5 | 0.2987 | 0.00306 | -0.0384 | 97.6144
1 | 0.3542 | 0.00323 | -0.0382 | 109.6594
1.5 | 0.4064 | 0.00359 | -0.0375 | 113.2033
2 | 0.4566 | 0.00403 | -0.0363 | 113.3002
2.5 | 0.5075 | 0.00442 | -0.0353 | 114.819
3 | 0.5519 | 0.00499 | -0.0331 | 110.6012
3.5 | 0.594 | 0.00559 | -0.0304 | 106.2612
4 | 0.6397 | 0.00604 | -0.0284 | 105.9106
5 | 0.7164 | 0.0072 | -0.0213 | 99.5
5.5 | 0.7495 | 0.00783 | -0.0167 | 95.7216
6 | 0.7855 | 0.00852 | -0.0129 | 92.1948
6.5 | 0.8263 | 0.00909 | -0.01 | 90.9021
7 | 0.8691 | 0.00958 | -0.0075 | 90.7203
7.5 | 0.9124 | 0.01006 | -0.0051 | 90.6958
8 | 0.9559 | 0.01058 | -0.0027 | 90.3497
8.5 | 0.9962 | 0.0112 | 0.0001 | 88.9464
9.5 | 1.0753 | 0.0126 | 0.006 | 85.3413
10 | 1.1147 | 0.01334 | 0.0088 | 83.5607
10.5 | 1.1493 | 0.01426 | 0.0125 | 80.5961
11 | 1.1867 | 0.0151 | 0.0155 | 78.5894
12 | 1.251 | 0.01725 | 0.023 | 72.5217
12.5 | 1.3019 | 0.01877 | 0.0222 | 69.3607
13 | 1.3386 | 0.02063 | 0.0238 | 64.8861
13.5 | 1.365 | 0.02234 | 0.0274 | 61.1012
14 | 1.3827 | 0.02467 | 0.0317 | 56.0478
14.5 | 1.4005 | 0.02716 | 0.0356 | 51.5648
15 | 1.4132 | 0.03016 | 0.0393 | 46.8568
15.5 | 1.4108 | 0.03459 | 0.0433 | 40.7864
16 | 1.4096 | 0.03938 | 0.046 | 35.7948
16.5 | 1.4055 | 0.04492 | 0.0476 | 31.289
17 | 1.3862 | 0.05268 | 0.0479 | 26.3136
17.5 | 1.3647 | 0.06157 | 0.0462 | 22.165
18 | 1.3345 | 0.07253 | 0.0423 | 18.3993
18.5 | 1.3059 | 0.08428 | 0.0368 | 15.4948
19 | 1.2501 | 0.1014 | 0.0274 | 12.3284
19.5 | 1.2156 | 0.11599 | 0.0189 | 10.4802
20 | 1.1527 | 0.1365 | 0.0065 | 8.4447

## 71. Re 4M Mach 0.50 (1)
BIGFOIL.COM POLAR EXPORT
NACA67-412 a=0.0
NACA67-412 a=0.0 |  |  |  | Cl Max: | 1.184 | at alpha= | 20 | deg
JavaFoil+Calcfoil stall+Eppler ext transition |  |  |  | L/D Max: | 105.434 | at alpha= | 4 | deg
Re: | 4000000 |  |  | Cd Min: | 0.0042 | at alpha= | 0 | deg
Mach: | 0.5 |  |  | Cl=0 at alpha= | -1.9638 | deg
|  |  |  | @ Cl=0.1, Cd= | 0.0056974
|  |  |  | @ Cl=0.4, Cd= | 0.0048559
|  |  |  | @ Cl=0.6, Cd= | 0.0060212
alpha (deg) | Cl | Cd | Cm | Cl/Cd
-20 | -0.981 | 0.16317 | 0 | -6.013
-19.5 | -0.953 | 0.15789 | 0 | -6.035
-19 | -0.926 | 0.15226 | -0.001 | -6.083
-18.5 | -0.9 | 0.14873 | -0.001 | -6.049
-18 | -0.873 | 0.14404 | -0.002 | -6.063
-17.5 | -0.847 | 0.13834 | -0.002 | -6.122
-17 | -0.821 | 0.13362 | -0.003 | -6.142
-16.5 | -0.792 | 0.1295 | -0.003 | -6.119
-16 | -0.765 | 0.12452 | -0.003 | -6.143
-15.5 | -0.738 | 0.12125 | -0.004 | -6.088
-15 | -0.712 | 0.11573 | -0.004 | -6.148
-14.5 | -0.685 | 0.10983 | -0.005 | -6.236
-14 | -0.658 | 0.10743 | -0.005 | -6.125
-13.5 | -0.631 | 0.10472 | -0.005 | -6.023
-13 | -0.603 | 0.09918 | -0.006 | -6.08
-12.5 | -0.576 | 0.08904 | -0.006 | -6.469
-12 | -0.549 | 0.08102 | -0.007 | -6.776
-11.5 | -0.522 | 0.07453 | -0.007 | -7.004
-11 | -0.495 | 0.06963 | -0.008 | -7.109
-10.5 | -0.468 | 0.06506 | -0.008 | -7.193
-10 | -0.44 | 0.07614 | -0.008 | -5.775
-9.5 | -0.412 | 0.06572 | -0.009 | -6.276
-9 | -0.385 | 0.06016 | -0.009 | -6.405
-8.5 | -0.358 | 0.05494 | -0.01 | -6.52
-8 | -0.331 | 0.05064 | -0.01 | -6.537
-7.5 | -0.303 | 0.05305 | -0.01 | -5.714
-7 | -0.276 | 0.05076 | -0.01 | -5.43
-6.5 | -0.249 | 0.0455 | -0.011 | -5.462
-6 | -0.222 | 0.04036 | -0.013 | -5.492
-5.5 | -0.318 | 0.03807 | -0.013 | -8.36
-5 | -0.298 | 0.0349 | -0.015 | -8.551
-4.5 | -0.321 | 0.00785 | -0.029 | -40.894
-4 | -0.266 | 0.00749 | -0.03 | -35.473
-3.5 | -0.204 | 0.00597 | -0.031 | -34.245
-3 | -0.14 | 0.00563 | -0.032 | -24.821
-2.5 | -0.073 | 0.00588 | -0.033 | -12.415
-2 | -0.005 | 0.00572 | -0.034 | -0.855
-1.5 | 0.064 | 0.00576 | -0.035 | 11.124
-1 | 0.133 | 0.00564 | -0.036 | 23.628
-0.5 | 0.203 | 0.00539 | -0.037 | 37.612
0 | 0.272 | 0.0042 | -0.038 | 64.808
0.5 | 0.34 | 0.0046 | -0.04 | 73.893
1 | 0.408 | 0.00489 | -0.041 | 83.539
1.5 | 0.476 | 0.00536 | -0.042 | 88.859
2 | 0.544 | 0.0057 | -0.043 | 95.53
2.5 | 0.612 | 0.00609 | -0.044 | 100.434
3 | 0.678 | 0.00665 | -0.045 | 101.935
3.5 | 0.744 | 0.00707 | -0.046 | 105.199
4 | 0.809 | 0.00768 | -0.047 | 105.434
4.5 | 0.872 | 0.00842 | -0.048 | 103.569
5 | 0.932 | 0.01064 | -0.049 | 87.52
5.5 | 0.988 | 0.01122 | -0.05 | 88.039
6 | 1.038 | 0.01195 | -0.052 | 86.9
6.5 | 1.081 | 0.01291 | -0.053 | 83.721
7 | 1.102 | 0.01393 | -0.054 | 79.084
7.5 | 1.09 | 0.01513 | -0.055 | 71.992
8 | 0.982 | 0.01713 | -0.056 | 57.313
8.5 | 0.568 | 0.06009 | -0.026 | 9.454
9 | 0.718 | 0.01986 | -0.057 | 36.13
9.5 | 0.622 | 0.0681 | -0.028 | 9.133
10 | 0.659 | 0.0624 | -0.038 | 10.556
10.5 | 0.676 | 0.07373 | -0.03 | 9.163
11 | 0.702 | 0.08402 | -0.03 | 8.353
11.5 | 0.729 | 0.07915 | -0.032 | 9.214
12 | 0.755 | 0.08815 | -0.032 | 8.568
12.5 | 0.782 | 0.09614 | -0.033 | 8.132
13 | 0.809 | 0.10167 | -0.035 | 7.955
13.5 | 0.835 | 0.10515 | -0.035 | 7.941
14 | 0.861 | 0.10812 | -0.036 | 7.966
14.5 | 0.89 | 0.11486 | -0.039 | 7.751
15 | 0.915 | 0.11612 | -0.039 | 7.883
15.5 | 0.942 | 0.12212 | -0.04 | 7.71
16 | 0.969 | 0.12633 | -0.042 | 7.672
16.5 | 1.001 | 0.13136 | -0.046 | 7.62
17 | 1.022 | 0.13565 | -0.044 | 7.534
17.5 | 1.048 | 0.13883 | -0.045 | 7.55
18 | 1.079 | 0.1425 | -0.048 | 7.569
18.5 | 1.109 | 0.15063 | -0.05 | 7.36
19 | 1.128 | 0.15446 | -0.048 | 7.304
19.5 | 1.154 | 0.16075 | -0.049 | 7.182
20 | 1.184 | 0.16481 | -0.052 | 7.187

## 72. Re 4M Mach 0.50 (2)
BIGFOIL.COM POLAR EXPORT
NACA67-412 a=0.0
NACA67-412 a=0.0 |  |  |  | Cl Max: | 1.1342 | at alpha= | 10 | deg
XFOIL ncrit=9 |  |  |  | L/D Max: | 115.703 | at alpha= | 1.5 | deg
Re: | 4000000 |  |  | Cd Min: | 0.24071 | at alpha= | -20 | deg
Mach: | 0.5 |  |  | Cl=0 at alpha= | -2.582 | deg
|  |  |  | @ Cl=0.1, Cd= | 0.0059264
|  |  |  | @ Cl=0.4, Cd= | 0.0035337
|  |  |  | @ Cl=0.6, Cd= | 0.0055774
alpha (deg) | Cl | Cd | Cm | Cl/Cd
-20 | -0.5872 | 0.24071 | -0.0043 | -2.4394
-19.5 | -0.5663 | 0.23375 | -0.0088 | -2.4227
-19 | -0.5463 | 0.22612 | -0.013 | -2.416
-18.5 | -0.5261 | 0.21789 | -0.0175 | -2.4145
-17.5 | -0.4856 | 0.20236 | -0.0263 | -2.3997
-17 | -0.4659 | 0.19435 | -0.0306 | -2.3972
-16.5 | -0.4469 | 0.18626 | -0.035 | -2.3993
-16 | -0.4279 | 0.17806 | -0.0394 | -2.4031
-15.5 | -0.4104 | 0.1696 | -0.0437 | -2.4198
-15 | -0.395 | 0.16055 | -0.0481 | -2.4603
-14.5 | -0.3796 | 0.15186 | -0.0527 | -2.4997
-14 | -0.3569 | 0.14596 | -0.0566 | -2.4452
-13.5 | -0.3439 | 0.1372 | -0.061 | -2.5066
-13 | -0.3296 | 0.12917 | -0.0652 | -2.5517
-12.5 | -0.3194 | 0.12024 | -0.0697 | -2.6564
-12 | -0.3047 | 0.11291 | -0.0738 | -2.6986
-11.5 | -0.2896 | 0.10597 | -0.0776 | -2.7328
-11 | -0.2824 | 0.0977 | -0.0817 | -2.8905
-10 | -0.2775 | 0.08078 | -0.0903 | -3.4353
-9.5 | -0.2675 | 0.07434 | -0.0938 | -3.5983
-9 | -0.2758 | 0.06539 | -0.0992 | -4.2178
-8.5 | -0.2905 | 0.05727 | -0.1045 | -5.0725
-8 | -0.3234 | 0.05009 | -0.1029 | -6.4564
-7.5 | -0.3531 | 0.04451 | -0.0957 | -7.933
-7 | -0.3687 | 0.03765 | -0.089 | -9.7928
-6.5 | -0.375 | 0.03037 | -0.0813 | -12.3477
-6 | -0.3711 | 0.023 | -0.073 | -16.1348
-5.5 | -0.3551 | 0.01502 | -0.0654 | -23.6418
-5 | -0.3001 | 0.00962 | -0.0631 | -31.1954
-4.5 | -0.2361 | 0.00815 | -0.0613 | -28.9693
-4 | -0.1766 | 0.00731 | -0.0589 | -24.1587
-3.5 | -0.1149 | 0.00685 | -0.0571 | -16.7737
-3 | -0.052 | 0.00652 | -0.0559 | -7.9755
-2.5 | 0.0102 | 0.00622 | -0.0548 | 1.6399
-2 | 0.0732 | 0.00601 | -0.0541 | 12.1797
-1.5 | 0.1373 | 0.00581 | -0.0538 | 23.6317
-1 | 0.2002 | 0.00564 | -0.0534 | 35.4965
-0.5 | 0.264 | 0.00547 | -0.0532 | 48.2633
0 | 0.3213 | 0.00512 | -0.0519 | 62.7539
0.5 | 0.3392 | 0.00323 | -0.0432 | 105.0155
1 | 0.3981 | 0.00352 | -0.042 | 113.0966
1.5 | 0.4524 | 0.00391 | -0.0399 | 115.7033
2 | 0.5013 | 0.00438 | -0.0368 | 114.4521
2.5 | 0.55 | 0.00482 | -0.0335 | 114.1079
3 | 0.5931 | 0.00528 | -0.0291 | 112.3295
3.5 | 0.6112 | 0.00606 | -0.0196 | 100.8581
4.5 | 0.687 | 0.00744 | -0.009 | 92.3387
5 | 0.7258 | 0.00826 | -0.004 | 87.8692
5.5 | 0.7638 | 0.00918 | 0.0011 | 83.2026
6 | 0.8026 | 0.01013 | 0.0061 | 79.23
6.5 | 0.8496 | 0.0109 | 0.0099 | 77.945
7 | 0.8989 | 0.01161 | 0.0135 | 77.4246
7.5 | 0.947 | 0.01241 | 0.0176 | 76.3094
8 | 0.9937 | 0.01336 | 0.0219 | 74.3787
8.5 | 1.0376 | 0.01443 | 0.0268 | 71.9058
9 | 1.079 | 0.01575 | 0.0321 | 68.5079
9.5 | 1.1159 | 0.01733 | 0.0382 | 64.3912
10 | 1.1342 | 0.01996 | 0.0462 | 56.8236
10.5 | 1.128 | 0.02412 | 0.0554 | 46.7662
11 | 1.1073 | 0.02969 | 0.0635 | 37.2954
11.5 | 1.081 | 0.03751 | 0.0672 | 28.819
12 | 1.054 | 0.04885 | 0.0628 | 21.5763
13 | 0.9845 | 0.07231 | 0.0532 | 13.615
13.5 | 0.9527 | 0.08565 | 0.0455 | 11.1232
14 | 0.9206 | 0.10015 | 0.0367 | 9.1922
14.5 | 0.8995 | 0.11345 | 0.0292 | 7.9286
15 | 0.8781 | 0.12688 | 0.0216 | 6.9207

## 73. Re 5M Mach 0.00 (1)
BIGFOIL.COM POLAR EXPORT
NACA67-412 a=0.0
NACA67-412 a=0.0 |  |  |  | Cl Max: | 1.219 | at alpha= | 10.5 | deg
JavaFoil+Calcfoil stall+Eppler ext transition |  |  |  | L/D Max: | 112.856 | at alpha= | 2 | deg
Re: | 5000000 |  |  | Cd Min: | 0.00389 | at alpha= | 0 | deg
Mach: | 0 |  |  | Cl=0 at alpha= | -1.9667 | deg
|  |  |  | @ Cl=0.1, Cd= | 0.0060907
|  |  |  | @ Cl=0.4, Cd= | 0.0042875
|  |  |  | @ Cl=0.6, Cd= | 0.0057997
alpha (deg) | Cl | Cd | Cm | Cl/Cd
-13 | -0.6 | 0.08713 | -0.005 | -6.882
-12.5 | -0.611 | 0.08146 | -0.005 | -7.494
-12 | -0.615 | 0.07633 | -0.006 | -8.056
-11.5 | -0.615 | 0.07163 | -0.006 | -8.588
-11 | -0.612 | 0.06678 | -0.007 | -9.17
-10.5 | -0.605 | 0.06313 | -0.007 | -9.585
-10 | -0.594 | 0.05886 | -0.008 | -10.098
-9.5 | -0.58 | 0.05532 | -0.008 | -10.483
-9 | -0.562 | 0.05124 | -0.009 | -10.97
-8.5 | -0.542 | 0.0467 | -0.01 | -11.598
-8 | -0.628 | 0.00858 | -0.018 | -73.25
-7.5 | -0.59 | 0.00756 | -0.019 | -77.992
-7 | -0.547 | 0.00729 | -0.02 | -75.027
-6.5 | -0.502 | 0.00757 | -0.021 | -66.286
-6 | -0.453 | 0.00727 | -0.022 | -62.318
-5.5 | -0.402 | 0.00704 | -0.023 | -57.123
-5 | -0.349 | 0.00682 | -0.024 | -51.217
-4.5 | -0.295 | 0.0066 | -0.025 | -44.689
-4 | -0.239 | 0.0064 | -0.026 | -37.258
-3.5 | -0.181 | 0.00618 | -0.027 | -29.3
-3 | -0.123 | 0.00605 | -0.028 | -20.32
-2.5 | -0.064 | 0.00588 | -0.029 | -10.859
-2 | -0.004 | 0.00593 | -0.03 | -0.718
-1.5 | 0.056 | 0.00601 | -0.031 | 9.255
-1 | 0.116 | 0.00612 | -0.032 | 18.907
-0.5 | 0.176 | 0.00616 | -0.032 | 28.545
0 | 0.236 | 0.00389 | -0.033 | 60.761
0.5 | 0.296 | 0.00412 | -0.034 | 71.74
1 | 0.355 | 0.0041 | -0.035 | 86.721
1.5 | 0.415 | 0.00435 | -0.036 | 95.399
2 | 0.474 | 0.0042 | -0.037 | 112.856
2.5 | 0.533 | 0.00536 | -0.038 | 99.499
3 | 0.592 | 0.00575 | -0.039 | 102.965
3.5 | 0.65 | 0.00611 | -0.04 | 106.415
4 | 0.708 | 0.00651 | -0.041 | 108.761
4.5 | 0.765 | 0.00697 | -0.042 | 109.727
5 | 0.82 | 0.00757 | -0.043 | 108.291
5.5 | 0.873 | 0.00891 | -0.044 | 98.026
6 | 0.926 | 0.00942 | -0.045 | 98.303
6.5 | 0.976 | 0.00983 | -0.046 | 99.305
7 | 1.023 | 0.01033 | -0.047 | 99.027
7.5 | 1.066 | 0.01093 | -0.048 | 97.482
8 | 1.105 | 0.01146 | -0.049 | 96.459
8.5 | 1.14 | 0.01197 | -0.05 | 95.269
9 | 1.171 | 0.01258 | -0.051 | 93.082
9.5 | 1.196 | 0.01327 | -0.051 | 90.126
10 | 1.212 | 0.01401 | -0.052 | 86.515
10.5 | 1.219 | 0.01487 | -0.053 | 81.933
11 | 1.218 | 0.01566 | -0.054 | 77.743
11.5 | 1.21 | 0.01673 | -0.055 | 72.297
12 | 1.194 | 0.01773 | -0.056 | 67.347
12.5 | 1.172 | 0.01905 | -0.057 | 61.519
13 | 1.144 | 0.02031 | -0.057 | 56.317
13.5 | 1.108 | 0.02235 | -0.058 | 49.586
14 | 1.068 | 0.02488 | -0.058 | 42.914
14.5 | 0.968 | 0.0454 | -0.054 | 21.314
15 | 0.901 | 0.06251 | -0.051 | 14.412
15.5 | 0.818 | 0.09892 | -0.042 | 8.269

## 74. Re 5M Mach 0.00 (2)
BIGFOIL.COM POLAR EXPORT
NACA67-412 a=0.0
NACA67-412 a=0.0 |  |  |  | Cl Max: | 1.566 | at alpha= | 19.5 | deg
XFOIL ncrit=9 |  |  |  | L/D Max: | 114.79 | at alpha= | 2.5 | deg
Re: | 5000000 |  |  | Cd Min: | 0.0539 | at alpha= | 20 | deg
Mach: | 0 |  |  | Cl=0 at alpha= | -2.3592 | deg
|  |  |  | @ Cl=0.1, Cd= | 0.0053105
|  |  |  | @ Cl=0.4, Cd= | 0.0036836
|  |  |  | @ Cl=0.6, Cd= | 0.0056271
alpha (deg) | Cl | Cd | Cm | Cl/Cd
-20 | -1.2981 | 0.04787 | -0.094 | -27.1172
-19.5 | -1.3431 | 0.03882 | -0.0948 | -34.5981
-19 | -1.3557 | 0.03414 | -0.0925 | -39.71
-18.5 | -1.3656 | 0.03059 | -0.0879 | -44.642
-18 | -1.3668 | 0.02778 | -0.0829 | -49.2009
-17.5 | -1.3541 | 0.0259 | -0.0787 | -52.2819
-17 | -1.3386 | 0.02421 | -0.0744 | -55.2912
-16 | -1.3099 | 0.02034 | -0.0643 | -64.4002
-15.5 | -1.285 | 0.01906 | -0.0602 | -67.4187
-15 | -1.2562 | 0.01805 | -0.0563 | -69.5956
-14.5 | -1.2222 | 0.01715 | -0.0533 | -71.2653
-14 | -1.1816 | 0.01637 | -0.0514 | -72.1808
-13.5 | -1.1395 | 0.01559 | -0.0497 | -73.0917
-13 | -1.0959 | 0.01484 | -0.0483 | -73.8477
-12.5 | -1.0494 | 0.01433 | -0.0473 | -73.231
-12 | -1.0024 | 0.01372 | -0.0463 | -73.0612
-11.5 | -0.9576 | 0.01265 | -0.045 | -75.6996
-11 | -0.9106 | 0.01177 | -0.044 | -77.3662
-10.5 | -0.8615 | 0.01117 | -0.0433 | -77.1262
-9.5 | -0.7601 | 0.01024 | -0.0425 | -74.2285
-9 | -0.7082 | 0.00986 | -0.0422 | -71.8256
-8.5 | -0.6562 | 0.00945 | -0.0419 | -69.4392
-8 | -0.604 | 0.00903 | -0.0417 | -66.8882
-7.5 | -0.5517 | 0.00863 | -0.0414 | -63.9282
-7 | -0.5014 | 0.00799 | -0.0407 | -62.7534
-6.5 | -0.4493 | 0.0076 | -0.0404 | -59.1184
-6 | -0.3958 | 0.00729 | -0.0403 | -54.2936
-5.5 | -0.3421 | 0.00699 | -0.0403 | -48.9413
-5 | -0.288 | 0.00674 | -0.0403 | -42.73
-4.5 | -0.2347 | 0.00645 | -0.0401 | -36.3876
-4 | -0.1807 | 0.00621 | -0.0401 | -29.0982
-3.5 | -0.1254 | 0.00602 | -0.0403 | -20.8306
-3 | -0.0708 | 0.00578 | -0.0404 | -12.2491
-2.5 | -0.0156 | 0.00564 | -0.0407 | -2.766
-2 | 0.0398 | 0.00547 | -0.0409 | 7.2761
-1.5 | 0.0956 | 0.00532 | -0.0413 | 17.9699
-1 | 0.1512 | 0.0052 | -0.0416 | 29.0769
-0.5 | 0.206 | 0.00503 | -0.0418 | 40.9543
0 | 0.2568 | 0.00464 | -0.0413 | 55.3448
0.5 | 0.2862 | 0.00297 | -0.0368 | 96.3636
1 | 0.3388 | 0.00324 | -0.0365 | 104.5679
1.5 | 0.3894 | 0.00361 | -0.0359 | 107.867
2 | 0.4398 | 0.00396 | -0.0352 | 111.0606
2.5 | 0.4913 | 0.00428 | -0.0348 | 114.7897
3 | 0.5331 | 0.005 | -0.0326 | 106.62
3.5 | 0.5804 | 0.00544 | -0.0314 | 106.6912
4 | 0.6265 | 0.00588 | -0.03 | 106.5476
4.5 | 0.6716 | 0.00634 | -0.0285 | 105.9306
5 | 0.7142 | 0.00689 | -0.0264 | 103.6575
5.5 | 0.7551 | 0.00749 | -0.0241 | 100.8144
6 | 0.7938 | 0.00799 | -0.0212 | 99.3492
6.5 | 0.8326 | 0.00839 | -0.0183 | 99.2372
7 | 0.8737 | 0.0088 | -0.016 | 99.2841
7.5 | 0.915 | 0.00922 | -0.0138 | 99.2408
8 | 0.957 | 0.00961 | -0.0118 | 99.5838
8.5 | 0.9969 | 0.01012 | -0.0096 | 98.5079
9 | 1.0359 | 0.01065 | -0.0072 | 97.2676
9.5 | 1.0751 | 0.01121 | -0.005 | 95.9054
10 | 1.1132 | 0.01177 | -0.0026 | 94.5794
10.5 | 1.1505 | 0.01242 | -0.0003 | 92.6329
11 | 1.1863 | 0.01309 | 0.0023 | 90.6264
11.5 | 1.2226 | 0.01377 | 0.0046 | 88.7872
12 | 1.2551 | 0.01458 | 0.0075 | 86.0837
12.5 | 1.2863 | 0.01543 | 0.0105 | 83.3636
13 | 1.3236 | 0.01633 | 0.012 | 81.0533
13.5 | 1.3796 | 0.01763 | 0.0088 | 78.253
15.5 | 1.474 | 0.02343 | 0.0215 | 62.9108
16 | 1.4912 | 0.02552 | 0.0247 | 58.4326
16.5 | 1.5104 | 0.02757 | 0.0272 | 54.7842
17 | 1.5269 | 0.0299 | 0.0297 | 51.0669
17.5 | 1.5405 | 0.03263 | 0.032 | 47.2112
18 | 1.5515 | 0.03572 | 0.034 | 43.4351
18.5 | 1.5615 | 0.03915 | 0.0355 | 39.8851
19 | 1.562 | 0.04371 | 0.0367 | 35.7355
19.5 | 1.566 | 0.04829 | 0.0371 | 32.4291
20 | 1.5634 | 0.0539 | 0.0369 | 29.0056

## 75. Re 5M Mach 0.10 (1)
BIGFOIL.COM POLAR EXPORT
NACA67-412 a=0.0
NACA67-412 a=0.0 |  |  |  | Cl Max: | 1.214 | at alpha= | 10.5 | deg
JavaFoil+Calcfoil stall+Eppler ext transition |  |  |  | L/D Max: | 112.868 | at alpha= | 2 | deg
Re: | 5000000 |  |  | Cd Min: | 0.00392 | at alpha= | 0 | deg
Mach: | 0.1 |  |  | Cl=0 at alpha= | -1.9667 | deg
|  |  |  | @ Cl=0.1, Cd= | 0.00592
|  |  |  | @ Cl=0.4, Cd= | 0.0042663
|  |  |  | @ Cl=0.6, Cd= | 0.005801
alpha (deg) | Cl | Cd | Cm | Cl/Cd
-13 | -0.576 | 0.08847 | -0.005 | -6.515
-12.5 | -0.591 | 0.08298 | -0.005 | -7.117
-12 | -0.598 | 0.07738 | -0.006 | -7.731
-11.5 | -0.601 | 0.0726 | -0.006 | -8.281
-11 | -0.601 | 0.06766 | -0.007 | -8.882
-10.5 | -0.596 | 0.06381 | -0.007 | -9.343
-10 | -0.588 | 0.05896 | -0.008 | -9.977
-9.5 | -0.575 | 0.05585 | -0.008 | -10.297
-9 | -0.559 | 0.05179 | -0.009 | -10.786
-8.5 | -0.539 | 0.0477 | -0.01 | -11.294
-8 | -0.627 | 0.00862 | -0.018 | -72.718
-7.5 | -0.589 | 0.00699 | -0.019 | -84.39
-7 | -0.548 | 0.00731 | -0.02 | -74.879
-6.5 | -0.503 | 0.00704 | -0.021 | -71.353
-6 | -0.454 | 0.00739 | -0.022 | -61.497
-5.5 | -0.404 | 0.00702 | -0.023 | -57.464
-5 | -0.351 | 0.0068 | -0.024 | -51.549
-4.5 | -0.296 | 0.0066 | -0.025 | -44.863
-4 | -0.24 | 0.00641 | -0.026 | -37.368
-3.5 | -0.182 | 0.00616 | -0.027 | -29.564
-3 | -0.123 | 0.00602 | -0.028 | -20.503
-2.5 | -0.064 | 0.00596 | -0.029 | -10.761
-2 | -0.004 | 0.00591 | -0.03 | -0.725
-1.5 | 0.056 | 0.00603 | -0.031 | 9.283
-1 | 0.116 | 0.00588 | -0.032 | 19.791
-0.5 | 0.177 | 0.00594 | -0.033 | 29.783
0 | 0.238 | 0.00392 | -0.034 | 60.656
0.5 | 0.297 | 0.00415 | -0.035 | 71.589
1 | 0.357 | 0.00408 | -0.036 | 87.468
1.5 | 0.417 | 0.00434 | -0.037 | 96.195
2 | 0.477 | 0.00422 | -0.038 | 112.868
2.5 | 0.536 | 0.00537 | -0.038 | 99.801
3 | 0.595 | 0.00577 | -0.039 | 103.177
3.5 | 0.653 | 0.00613 | -0.04 | 106.574
4 | 0.711 | 0.00653 | -0.041 | 108.972
4.5 | 0.768 | 0.00701 | -0.042 | 109.639
5 | 0.824 | 0.00761 | -0.043 | 108.262
5.5 | 0.877 | 0.00894 | -0.044 | 98.086
6 | 0.93 | 0.00949 | -0.045 | 97.989
6.5 | 0.98 | 0.0099 | -0.046 | 99.048
7 | 1.027 | 0.01042 | -0.047 | 98.571
7.5 | 1.069 | 0.01101 | -0.048 | 97.177
8 | 1.108 | 0.01155 | -0.049 | 95.936
8.5 | 1.142 | 0.01207 | -0.05 | 94.618
9 | 1.172 | 0.01271 | -0.051 | 92.183
9.5 | 1.195 | 0.01341 | -0.052 | 89.177
10 | 1.21 | 0.01419 | -0.053 | 85.255
10.5 | 1.214 | 0.01507 | -0.053 | 80.542
11 | 1.21 | 0.01591 | -0.054 | 76.025
11.5 | 1.197 | 0.01701 | -0.055 | 70.4
12 | 1.177 | 0.01816 | -0.056 | 64.846
12.5 | 1.151 | 0.0193 | -0.057 | 59.627
13 | 1.116 | 0.02102 | -0.057 | 53.094
13.5 | 1.071 | 0.02419 | -0.058 | 44.272
14 | 1.025 | 0.02679 | -0.058 | 38.278
14.5 | 0.86 | 0.08317 | -0.044 | 10.338
15 | 0.817 | 0.09075 | -0.043 | 8.999
15.5 | 0.764 | 0.10758 | -0.038 | 7.103

## 76. Re 5M Mach 0.10 (2)
BIGFOIL.COM POLAR EXPORT
NACA67-412 a=0.0
NACA67-412 a=0.0 |  |  |  | Cl Max: | 1.5481 | at alpha= | 18.5 | deg
XFOIL ncrit=9 |  |  |  | L/D Max: | 115.035 | at alpha= | 2.5 | deg
Re: | 5000000 |  |  | Cd Min: | 0.05988 | at alpha= | 20 | deg
Mach: | 0.1 |  |  | Cl=0 at alpha= | -2.3645 | deg
|  |  |  | @ Cl=0.1, Cd= | 0.0053223
|  |  |  | @ Cl=0.4, Cd= | 0.0036795
|  |  |  | @ Cl=0.6, Cd= | 0.0056289
alpha (deg) | Cl | Cd | Cm | Cl/Cd
-18.5 | -1.2468 | 0.04134 | -0.0989 | -30.1597
-18 | -1.2945 | 0.03438 | -0.094 | -37.6527
-17.5 | -1.3082 | 0.03049 | -0.0887 | -42.9059
-17 | -1.3078 | 0.02773 | -0.0834 | -47.1619
-16.5 | -1.3034 | 0.02519 | -0.0777 | -51.7428
-16 | -1.2865 | 0.02349 | -0.0729 | -54.768
-15 | -1.255 | 0.01955 | -0.0617 | -64.1944
-14.5 | -1.2261 | 0.01835 | -0.0576 | -66.8174
-14 | -1.187 | 0.01737 | -0.0552 | -68.3362
-13.5 | -1.1457 | 0.01645 | -0.0531 | -69.6474
-13 | -1.1029 | 0.01553 | -0.0512 | -71.0174
-12.5 | -1.0565 | 0.0149 | -0.0498 | -70.906
-12 | -1.0094 | 0.01419 | -0.0486 | -71.1346
-11.5 | -0.961 | 0.01357 | -0.0475 | -70.818
-11 | -0.9164 | 0.01222 | -0.046 | -74.9918
-10.5 | -0.8673 | 0.01148 | -0.045 | -75.5488
-10 | -0.8165 | 0.01096 | -0.0444 | -74.4982
-9.5 | -0.7648 | 0.01046 | -0.0438 | -73.1166
-9 | -0.7122 | 0.01007 | -0.0435 | -70.7249
-8.5 | -0.6598 | 0.00962 | -0.0431 | -68.5863
-8 | -0.6072 | 0.00916 | -0.0427 | -66.2882
-7.5 | -0.5545 | 0.00874 | -0.0424 | -63.4439
-7 | -0.5033 | 0.00813 | -0.0417 | -61.9065
-6.5 | -0.4514 | 0.00765 | -0.0411 | -59.0065
-6 | -0.3975 | 0.00733 | -0.041 | -54.2292
-5.5 | -0.3435 | 0.00702 | -0.0409 | -48.9316
-5 | -0.289 | 0.00677 | -0.0408 | -42.6883
-4.5 | -0.2353 | 0.00648 | -0.0406 | -36.3117
-4 | -0.1811 | 0.00623 | -0.0406 | -29.069
-3.5 | -0.1256 | 0.00602 | -0.0408 | -20.8638
-3 | -0.0706 | 0.00579 | -0.0408 | -12.1934
-2.5 | -0.0151 | 0.00565 | -0.041 | -2.6726
-2 | 0.0406 | 0.00547 | -0.0413 | 7.4223
-1.5 | 0.0967 | 0.00533 | -0.0416 | 18.1426
-1 | 0.1526 | 0.0052 | -0.042 | 29.3462
-0.5 | 0.2077 | 0.00504 | -0.0421 | 41.2103
0 | 0.2587 | 0.00466 | -0.0416 | 55.515
0.5 | 0.2879 | 0.00298 | -0.037 | 96.6107
1 | 0.3407 | 0.00324 | -0.0367 | 105.1543
1.5 | 0.3914 | 0.00362 | -0.036 | 108.1215
2 | 0.442 | 0.00397 | -0.0353 | 111.335
2.5 | 0.4935 | 0.00429 | -0.0349 | 115.035
3 | 0.5354 | 0.00501 | -0.0326 | 106.8663
3.5 | 0.5827 | 0.00546 | -0.0313 | 106.7216
4 | 0.6288 | 0.00591 | -0.0299 | 106.3959
4.5 | 0.6737 | 0.00637 | -0.0282 | 105.7614
5 | 0.716 | 0.00692 | -0.026 | 103.4682
5.5 | 0.7567 | 0.00752 | -0.0235 | 100.625
6 | 0.7934 | 0.00802 | -0.02 | 98.9277
6.5 | 0.8329 | 0.00844 | -0.0172 | 98.6848
7 | 0.8745 | 0.00885 | -0.0149 | 98.8136
7.5 | 0.9161 | 0.00929 | -0.0127 | 98.6114
8 | 0.9583 | 0.00968 | -0.0107 | 98.9979
8.5 | 0.9987 | 0.01022 | -0.0084 | 97.7202
9 | 1.0379 | 0.01075 | -0.0059 | 96.5488
9.5 | 1.0769 | 0.01135 | -0.0036 | 94.8811
10 | 1.1157 | 0.01191 | -0.0012 | 93.6776
10.5 | 1.1524 | 0.01261 | 0.0014 | 91.3878
11 | 1.1892 | 0.01327 | 0.0039 | 89.6157
11.5 | 1.2251 | 0.014 | 0.0064 | 87.5071
12 | 1.2566 | 0.01489 | 0.0096 | 84.3922
12.5 | 1.2893 | 0.0157 | 0.0125 | 82.121
13 | 1.3281 | 0.01677 | 0.0136 | 79.195
13.5 | 1.3841 | 0.01817 | 0.0106 | 76.175
15 | 1.4555 | 0.02234 | 0.0211 | 65.1522
15.5 | 1.4694 | 0.02464 | 0.025 | 59.6347
16 | 1.4902 | 0.02659 | 0.0277 | 56.0436
16.5 | 1.5077 | 0.02887 | 0.0304 | 52.2238
17 | 1.5212 | 0.0316 | 0.033 | 48.1392
17.5 | 1.5328 | 0.03467 | 0.0353 | 44.2111
18 | 1.5408 | 0.03827 | 0.0372 | 40.2613
18.5 | 1.5481 | 0.0422 | 0.0384 | 36.6848
19 | 1.5432 | 0.04768 | 0.0393 | 32.3658
19.5 | 1.5427 | 0.05313 | 0.0391 | 29.0363
20 | 1.5345 | 0.05988 | 0.0381 | 25.6263

## 77. Re 5M Mach 0.25 (1)
BIGFOIL.COM POLAR EXPORT
NACA67-412 a=0.0
NACA67-412 a=0.0 |  |  |  | Cl Max: | 1.185 | at alpha= | 9.5 | deg
JavaFoil+Calcfoil stall+Eppler ext transition |  |  |  | L/D Max: | 108.619 | at alpha= | 4.5 | deg
Re: | 5000000 |  |  | Cd Min: | 0.00392 | at alpha= | 0.5 | deg
Mach: | 0.25 |  |  | Cl=0 at alpha= | -1.9672 | deg
|  |  |  | @ Cl=0.1, Cd= | 0.0059069
|  |  |  | @ Cl=0.4, Cd= | 0.0045757
|  |  |  | @ Cl=0.6, Cd= | 0.11095
alpha (deg) | Cl | Cd | Cm | Cl/Cd
-12.5 | -0.413 | 0.09078 | -0.005 | -4.549
-12 | -0.45 | 0.08497 | -0.006 | -5.301
-11.5 | -0.48 | 0.07921 | -0.006 | -6.06
-11 | -0.504 | 0.07332 | -0.006 | -6.867
-10.5 | -0.52 | 0.06698 | -0.007 | -7.77
-10 | -0.531 | 0.06315 | -0.007 | -8.401
-9.5 | -0.534 | 0.05823 | -0.008 | -9.166
-9 | -0.53 | 0.05411 | -0.009 | -9.799
-8.5 | -0.52 | 0.05006 | -0.01 | -10.383
-8 | -0.504 | 0.04553 | -0.011 | -11.063
-7.5 | -0.584 | 0.00851 | -0.02 | -68.675
-7 | -0.548 | 0.00688 | -0.021 | -79.536
-6.5 | -0.506 | 0.00727 | -0.022 | -69.598
-6 | -0.46 | 0.00697 | -0.023 | -65.987
-5.5 | -0.41 | 0.00672 | -0.024 | -61.064
-5 | -0.357 | 0.007 | -0.025 | -51.058
-4.5 | -0.302 | 0.00674 | -0.026 | -44.878
-4 | -0.245 | 0.0065 | -0.027 | -37.746
-3.5 | -0.187 | 0.00626 | -0.028 | -29.779
-3 | -0.127 | 0.00612 | -0.029 | -20.673
-2.5 | -0.066 | 0.00597 | -0.03 | -11.031
-2 | -0.004 | 0.00602 | -0.031 | -0.73
-1.5 | 0.057 | 0.0059 | -0.032 | 9.734
-1 | 0.119 | 0.00591 | -0.033 | 20.201
-0.5 | 0.182 | 0.00599 | -0.034 | 30.338
0 | 0.244 | 0.00399 | -0.035 | 61.105
0.5 | 0.305 | 0.00392 | -0.036 | 77.839
1 | 0.367 | 0.00417 | -0.037 | 87.97
1.5 | 0.428 | 0.00492 | -0.038 | 86.961
2 | 0.489 | 0.00517 | -0.039 | 94.706
2.5 | 0.55 | 0.0055 | -0.039 | 99.96
3 | 0.611 | 0.00592 | -0.04 | 103.096
3.5 | 0.67 | 0.0063 | -0.041 | 106.384
4 | 0.73 | 0.00673 | -0.042 | 108.476
4.5 | 0.788 | 0.00725 | -0.043 | 108.619
5 | 0.844 | 0.00797 | -0.044 | 105.891
5.5 | 0.899 | 0.00936 | -0.045 | 96.012
6 | 0.952 | 0.00982 | -0.046 | 96.959
6.5 | 1.002 | 0.01029 | -0.047 | 97.457
7 | 1.047 | 0.01095 | -0.048 | 95.663
7.5 | 1.088 | 0.01151 | -0.049 | 94.534
8 | 1.123 | 0.01214 | -0.05 | 92.446
8.5 | 1.151 | 0.01277 | -0.051 | 90.141
9 | 1.172 | 0.01357 | -0.052 | 86.368
9.5 | 1.185 | 0.01437 | -0.053 | 82.488
10 | 1.184 | 0.01541 | -0.054 | 76.819
10.5 | 1.166 | 0.01648 | -0.055 | 70.778
11 | 1.135 | 0.01763 | -0.056 | 64.387
11.5 | 1.09 | 0.01908 | -0.056 | 57.12
12 | 1.029 | 0.02126 | -0.057 | 48.371
12.5 | 0.939 | 0.02773 | -0.056 | 33.853
13 | 0.748 | 0.08397 | -0.037 | 8.914
13.5 | 0.669 | 0.09579 | -0.033 | 6.988
14 | 0.592 | 0.10225 | -0.033 | 5.786
14.5 | 0.508 | 0.11095 | -0.032 | 4.577

## 78. Re 5M Mach 0.25 (2)
BIGFOIL.COM POLAR EXPORT
NACA67-412 a=0.0
NACA67-412 a=0.0 |  |  |  | Cl Max: | 1.4502 | at alpha= | 16 | deg
XFOIL ncrit=9 |  |  |  | L/D Max: | 115.457 | at alpha= | 2.5 | deg
Re: | 5000000 |  |  | Cd Min: | 0.16684 | at alpha= | -16.5 | deg
Mach: | 0.25 |  |  | Cl=0 at alpha= | -2.3935 | deg
|  |  |  | @ Cl=0.1, Cd= | 0.0053668
|  |  |  | @ Cl=0.4, Cd= | 0.0036407
|  |  |  | @ Cl=0.6, Cd= | 0.0056099
alpha (deg) | Cl | Cd | Cm | Cl/Cd
-16.5 | -0.4543 | 0.16684 | -0.0351 | -2.723
-16 | -0.4418 | 0.15887 | -0.0392 | -2.7809
-15.5 | -0.4339 | 0.1499 | -0.0436 | -2.8946
-15 | -0.4215 | 0.14263 | -0.0475 | -2.9552
-14.5 | -0.4207 | 0.13211 | -0.0523 | -3.1845
-13.5 | -0.4082 | 0.11561 | -0.0607 | -3.5308
-13 | -0.4036 | 0.10733 | -0.065 | -3.7604
-12.5 | -0.4177 | 0.0957 | -0.0706 | -4.3647
-12 | -0.4307 | 0.08541 | -0.0756 | -5.0427
-11.5 | -0.9357 | 0.02423 | -0.0659 | -38.6174
-11 | -0.9249 | 0.01837 | -0.06 | -50.3484
-10.5 | -0.8821 | 0.01638 | -0.0571 | -53.8523
-10 | -0.8421 | 0.01356 | -0.0539 | -62.1018
-9.5 | -0.7894 | 0.01245 | -0.0522 | -63.4056
-9 | -0.7336 | 0.01189 | -0.0511 | -61.6989
-8.5 | -0.6791 | 0.01104 | -0.0499 | -61.5127
-8 | -0.6242 | 0.01026 | -0.0489 | -60.8382
-7.5 | -0.5693 | 0.00953 | -0.0479 | -59.7377
-7 | -0.5141 | 0.00895 | -0.047 | -57.4413
-6.5 | -0.4615 | 0.00809 | -0.0457 | -57.0457
-6 | -0.4065 | 0.00759 | -0.045 | -53.5573
-5.5 | -0.3506 | 0.00722 | -0.0444 | -48.5596
-5 | -0.2944 | 0.00692 | -0.044 | -42.5434
-4.5 | -0.2383 | 0.00666 | -0.0437 | -35.7808
-4 | -0.183 | 0.00631 | -0.0432 | -29.0016
-3.5 | -0.1261 | 0.00608 | -0.0431 | -20.7401
-3 | -0.0693 | 0.00585 | -0.0431 | -11.8462
-2.5 | -0.0122 | 0.0057 | -0.0432 | -2.1404
-2 | 0.0451 | 0.0055 | -0.0433 | 8.2
-1.5 | 0.1028 | 0.00536 | -0.0436 | 19.1791
-1 | 0.1603 | 0.00523 | -0.0438 | 30.6501
-0.5 | 0.217 | 0.00508 | -0.044 | 42.7165
0 | 0.2698 | 0.00473 | -0.0434 | 57.0402
0.5 | 0.297 | 0.00302 | -0.0381 | 98.3444
1 | 0.3508 | 0.00329 | -0.0376 | 106.6261
1.5 | 0.4027 | 0.00366 | -0.0368 | 110.0273
2 | 0.4538 | 0.00404 | -0.0359 | 112.3267
2.5 | 0.5057 | 0.00438 | -0.0351 | 115.4566
3 | 0.5478 | 0.00507 | -0.0324 | 108.0473
3.5 | 0.5945 | 0.00555 | -0.0306 | 107.1171
4.5 | 0.6835 | 0.00652 | -0.0261 | 104.8313
5 | 0.7216 | 0.00708 | -0.0225 | 101.9209
5.5 | 0.7557 | 0.00768 | -0.0181 | 98.3984
6 | 0.7941 | 0.00827 | -0.0146 | 96.0218
6.5 | 0.836 | 0.00874 | -0.0118 | 95.6522
7 | 0.8799 | 0.00919 | -0.0095 | 95.7454
7.5 | 0.9235 | 0.00967 | -0.0071 | 95.5016
8 | 0.9661 | 0.01017 | -0.0045 | 94.9951
8.5 | 1.0071 | 0.0108 | -0.0018 | 93.25
9 | 1.0485 | 0.01138 | 0.0009 | 92.1353
9.5 | 1.0888 | 0.01206 | 0.0038 | 90.2819
10 | 1.1276 | 0.01277 | 0.0068 | 88.3007
10.5 | 1.166 | 0.01358 | 0.0098 | 85.8616
11 | 1.202 | 0.01443 | 0.0132 | 83.2987
11.5 | 1.2361 | 0.01543 | 0.0167 | 80.1102
12.5 | 1.2985 | 0.01771 | 0.0244 | 73.3202
13 | 1.3519 | 0.01942 | 0.0229 | 69.6138
14 | 1.4004 | 0.02355 | 0.0301 | 59.465
14.5 | 1.4178 | 0.02598 | 0.0342 | 54.5727
15 | 1.437 | 0.02843 | 0.0377 | 50.5452
15.5 | 1.4428 | 0.03207 | 0.0416 | 44.9891
16 | 1.4502 | 0.03587 | 0.0446 | 40.4293
16.5 | 1.4492 | 0.04079 | 0.047 | 35.5283
17 | 1.4345 | 0.0475 | 0.0484 | 30.2
17.5 | 1.4191 | 0.0551 | 0.0481 | 25.755
18 | 1.3937 | 0.06462 | 0.0458 | 21.5676
18.5 | 1.37 | 0.07485 | 0.042 | 18.3033
19 | 1.3205 | 0.08984 | 0.0345 | 14.6984
19.5 | 1.2888 | 0.10312 | 0.0272 | 12.4981
20 | 1.2334 | 0.12126 | 0.0163 | 10.1715

## 79. Re 5M Mach 0.50 (1)
BIGFOIL.COM POLAR EXPORT
NACA67-412 a=0.0
NACA67-412 a=0.0 |  |  |  | Cl Max: | 1.188 | at alpha= | 20 | deg
JavaFoil+Calcfoil stall+Eppler ext transition |  |  |  | L/D Max: | 104.939 | at alpha= | 4 | deg
Re: | 5000000 |  |  | Cd Min: | 0.00439 | at alpha= | 0 | deg
Mach: | 0.5 |  |  | Cl=0 at alpha= | -1.9638 | deg
|  |  |  | @ Cl=0.1, Cd= | 0.005793
|  |  |  | @ Cl=0.4, Cd= | 0.0049918
|  |  |  | @ Cl=0.6, Cd= | 0.0060588
alpha (deg) | Cl | Cd | Cm | Cl/Cd
-20 | -0.982 | 0.15853 | 0 | -6.195
-19.5 | -0.953 | 0.15493 | 0 | -6.153
-19 | -0.926 | 0.15003 | -0.001 | -6.175
-18.5 | -0.9 | 0.14518 | -0.001 | -6.199
-18 | -0.874 | 0.14049 | -0.002 | -6.218
-17.5 | -0.847 | 0.13476 | -0.002 | -6.286
-17 | -0.821 | 0.13051 | -0.003 | -6.291
-16.5 | -0.793 | 0.12742 | -0.003 | -6.224
-16 | -0.765 | 0.12123 | -0.003 | -6.313
-15.5 | -0.739 | 0.11763 | -0.004 | -6.279
-15 | -0.712 | 0.11258 | -0.004 | -6.323
-14.5 | -0.685 | 0.10709 | -0.005 | -6.399
-14 | -0.658 | 0.10456 | -0.005 | -6.296
-13.5 | -0.631 | 0.10332 | -0.006 | -6.107
-13 | -0.603 | 0.09653 | -0.006 | -6.25
-12.5 | -0.576 | 0.08601 | -0.006 | -6.701
-12 | -0.549 | 0.07965 | -0.007 | -6.899
-11.5 | -0.523 | 0.07368 | -0.007 | -7.092
-11 | -0.496 | 0.06852 | -0.008 | -7.233
-10.5 | -0.469 | 0.06373 | -0.009 | -7.352
-10 | -0.44 | 0.07536 | -0.008 | -5.836
-9.5 | -0.413 | 0.06517 | -0.009 | -6.331
-9 | -0.386 | 0.05817 | -0.009 | -6.628
-8.5 | -0.358 | 0.05371 | -0.01 | -6.673
-8 | -0.331 | 0.04939 | -0.011 | -6.708
-7.5 | -0.303 | 0.05171 | -0.01 | -5.864
-7 | -0.276 | 0.04964 | -0.011 | -5.554
-6.5 | -0.249 | 0.04462 | -0.012 | -5.573
-6 | -0.222 | 0.0393 | -0.013 | -5.651
-5.5 | -0.319 | 0.03743 | -0.014 | -8.514
-5 | -0.299 | 0.03394 | -0.016 | -8.818
-4.5 | -0.321 | 0.00756 | -0.029 | -42.529
-4 | -0.266 | 0.00596 | -0.03 | -44.572
-3.5 | -0.205 | 0.00576 | -0.031 | -35.519
-3 | -0.14 | 0.006 | -0.032 | -23.328
-2.5 | -0.073 | 0.00574 | -0.033 | -12.729
-2 | -0.005 | 0.00578 | -0.034 | -0.846
-1.5 | 0.064 | 0.0056 | -0.035 | 11.432
-1 | 0.133 | 0.00597 | -0.036 | 22.332
-0.5 | 0.203 | 0.00641 | -0.037 | 31.626
0 | 0.272 | 0.00439 | -0.038 | 61.962
0.5 | 0.34 | 0.00463 | -0.04 | 73.407
1 | 0.408 | 0.00504 | -0.041 | 80.918
1.5 | 0.476 | 0.00536 | -0.042 | 88.906
2 | 0.544 | 0.00568 | -0.043 | 95.813
2.5 | 0.612 | 0.00614 | -0.044 | 99.586
3 | 0.679 | 0.00661 | -0.045 | 102.644
3.5 | 0.745 | 0.00711 | -0.046 | 104.704
4 | 0.81 | 0.00772 | -0.047 | 104.939
4.5 | 0.873 | 0.0085 | -0.048 | 102.72
5 | 0.932 | 0.01032 | -0.049 | 90.316
5.5 | 0.988 | 0.01088 | -0.05 | 90.864
6 | 1.039 | 0.01158 | -0.052 | 89.737
6.5 | 1.082 | 0.0125 | -0.053 | 86.517
7 | 1.103 | 0.01348 | -0.054 | 81.783
7.5 | 1.09 | 0.01462 | -0.055 | 74.598
8 | 0.983 | 0.01659 | -0.056 | 59.25
8.5 | 0.569 | 0.05914 | -0.027 | 9.618
9 | 0.72 | 0.01886 | -0.058 | 38.163
9.5 | 0.622 | 0.06622 | -0.029 | 9.399
10 | 0.78 | 0.02088 | -0.059 | 37.362
10.5 | 0.677 | 0.07209 | -0.032 | 9.393
11 | 0.702 | 0.08299 | -0.03 | 8.458
11.5 | 0.731 | 0.07692 | -0.034 | 9.508
12 | 0.756 | 0.08635 | -0.034 | 8.76
12.5 | 0.783 | 0.0938 | -0.034 | 8.344
13 | 0.809 | 0.09888 | -0.035 | 8.183
13.5 | 0.835 | 0.10235 | -0.036 | 8.162
14 | 0.863 | 0.10573 | -0.037 | 8.159
14.5 | 0.892 | 0.11267 | -0.04 | 7.913
15 | 0.916 | 0.11303 | -0.039 | 8.101
15.5 | 0.942 | 0.11718 | -0.04 | 8.038
16 | 0.971 | 0.12216 | -0.043 | 7.95
16.5 | 1.005 | 0.12596 | -0.047 | 7.979
17 | 1.022 | 0.13146 | -0.044 | 7.776
17.5 | 1.049 | 0.13767 | -0.045 | 7.617
18 | 1.083 | 0.13711 | -0.05 | 7.9
18.5 | 1.112 | 0.14559 | -0.051 | 7.637
19 | 1.129 | 0.15053 | -0.049 | 7.499
19.5 | 1.156 | 0.1545 | -0.05 | 7.485
20 | 1.188 | 0.15639 | -0.053 | 7.596

## 80. Re 5M Mach 0.50 (2)
BIGFOIL.COM POLAR EXPORT
NACA67-412 a=0.0
NACA67-412 a=0.0 |  |  |  | Cl Max: | 1.1528 | at alpha= | 10 | deg
XFOIL ncrit=9 |  |  |  | L/D Max: | 114.927 | at alpha= | 2.5 | deg
Re: | 5000000 |  |  | Cd Min: | 0.21597 | at alpha= | -20 | deg
Mach: | 0.5 |  |  | Cl=0 at alpha= | -2.545 | deg
|  |  |  | @ Cl=0.1, Cd= | 0.0056151
|  |  |  | @ Cl=0.4, Cd= | 0.0035579
|  |  |  | @ Cl=0.6, Cd= | 0.0055996
alpha (deg) | Cl | Cd | Cm | Cl/Cd
-20 | -0.4932 | 0.21597 | 0.0217 | -2.2837
-19.5 | -0.4766 | 0.20857 | 0.0167 | -2.2851
-19 | -0.4608 | 0.2012 | 0.0117 | -2.2903
-18.5 | -0.4446 | 0.19379 | 0.0067 | -2.2942
-18 | -0.5087 | 0.20865 | -0.0217 | -2.4381
-17.5 | -0.4876 | 0.20164 | -0.0261 | -2.4182
-17 | -0.4666 | 0.19421 | -0.0306 | -2.4026
-16.5 | -0.4499 | 0.18483 | -0.035 | -2.4341
-16 | -0.4301 | 0.17725 | -0.0393 | -2.4265
-15.5 | -0.4122 | 0.16883 | -0.0439 | -2.4415
-15 | -0.3949 | 0.16059 | -0.0483 | -2.4591
-14.5 | -0.3806 | 0.15158 | -0.0528 | -2.5109
-14 | -0.3613 | 0.14448 | -0.057 | -2.5007
-13.5 | -0.3473 | 0.13599 | -0.0614 | -2.5539
-13 | -0.3328 | 0.12797 | -0.0657 | -2.6006
-12.5 | -0.322 | 0.11929 | -0.0701 | -2.6993
-12 | -0.3121 | 0.11108 | -0.0745 | -2.8097
-11.5 | -0.2972 | 0.10415 | -0.0783 | -2.8536
-11 | -0.2877 | 0.09637 | -0.0824 | -2.9854
-10.5 | -0.2817 | 0.08813 | -0.0866 | -3.1964
-10 | -0.2814 | 0.07969 | -0.0909 | -3.5312
-9.5 | -0.284 | 0.07143 | -0.0954 | -3.9759
-9 | -0.2993 | 0.0618 | -0.1023 | -4.843
-8.5 | -0.315 | 0.05456 | -0.1053 | -5.7735
-8 | -0.3474 | 0.04813 | -0.1017 | -7.218
-7.5 | -0.3714 | 0.04278 | -0.0943 | -8.6816
-7 | -0.3816 | 0.03635 | -0.0877 | -10.4979
-6.5 | -0.3827 | 0.02953 | -0.0803 | -12.9597
-6 | -0.385 | 0.02118 | -0.0711 | -18.1775
-5.5 | -0.3718 | 0.01143 | -0.0636 | -32.5284
-5 | -0.3069 | 0.00866 | -0.062 | -35.4388
-4.5 | -0.2446 | 0.00756 | -0.0598 | -32.3545
-4 | -0.1818 | 0.00697 | -0.0578 | -26.0832
-3.5 | -0.1208 | 0.00644 | -0.0559 | -18.7578
-3 | -0.0577 | 0.00616 | -0.0547 | -9.3669
-2.5 | 0.0057 | 0.0059 | -0.0538 | 0.9661
-2 | 0.0702 | 0.0057 | -0.0534 | 12.3158
-1.5 | 0.1334 | 0.00552 | -0.0529 | 24.1667
-1 | 0.1979 | 0.00535 | -0.0529 | 36.9907
-0.5 | 0.2615 | 0.00523 | -0.0527 | 50
0 | 0.3211 | 0.00505 | -0.0518 | 63.5842
0.5 | 0.3366 | 0.00323 | -0.0427 | 104.2105
1 | 0.3935 | 0.00351 | -0.0412 | 112.1083
1.5 | 0.4478 | 0.00391 | -0.0391 | 114.5269
2 | 0.4985 | 0.00438 | -0.0364 | 113.8128
2.5 | 0.5482 | 0.00477 | -0.0333 | 114.9266
3 | 0.5886 | 0.00526 | -0.0283 | 111.9011
3.5 | 0.6121 | 0.00596 | -0.0199 | 102.7013
4 | 0.6514 | 0.00659 | -0.0148 | 98.8467
4.5 | 0.69 | 0.00731 | -0.0097 | 94.3912
5 | 0.7293 | 0.00808 | -0.0047 | 90.2599
5.5 | 0.7685 | 0.00896 | 0.0003 | 85.7701
6 | 0.8118 | 0.0098 | 0.0046 | 82.8367
6.5 | 0.8605 | 0.01046 | 0.0083 | 82.2658
7 | 0.9094 | 0.01117 | 0.012 | 81.4145
7.5 | 0.9598 | 0.01191 | 0.0157 | 80.5877
8 | 1.0059 | 0.01281 | 0.0203 | 78.5246
8.5 | 1.052 | 0.01384 | 0.025 | 76.0116
9 | 1.0951 | 0.01502 | 0.0303 | 72.9095
9.5 | 1.1331 | 0.01658 | 0.0364 | 68.3414
10 | 1.1528 | 0.0191 | 0.0446 | 60.356
10.5 | 1.1462 | 0.02319 | 0.0541 | 49.4265
11 | 1.1259 | 0.02866 | 0.0625 | 39.2847
11.5 | 1.0905 | 0.03595 | 0.0687 | 30.3338
12.5 | 1.0278 | 0.05903 | 0.0596 | 17.4115
13.5 | 0.9602 | 0.08442 | 0.0465 | 11.3741
14 | 0.93 | 0.09848 | 0.0381 | 9.4435
14.5 | 0.9093 | 0.11166 | 0.0306 | 8.1435
15 | 0.8901 | 0.12468 | 0.0232 | 7.1391

## 81. Re 6M Mach 0.00 (1)
BIGFOIL.COM POLAR EXPORT
NACA67-412 a=0.0
NACA67-412 a=0.0 |  |  |  | Cl Max: | 1.22 | at alpha= | 10.5 | deg
JavaFoil+Calcfoil stall+Eppler ext transition |  |  |  | L/D Max: | 110.427 | at alpha= | 4.5 | deg
Re: | 6000000 |  |  | Cd Min: | 0.00395 | at alpha= | 0 | deg
Mach: | 0 |  |  | Cl=0 at alpha= | -1.9667 | deg
|  |  |  | @ Cl=0.1, Cd= | 0.006228
|  |  |  | @ Cl=0.4, Cd= | 0.0043092
|  |  |  | @ Cl=0.6, Cd= | 0.0057955
alpha (deg) | Cl | Cd | Cm | Cl/Cd
-13 | -0.6 | 0.08599 | -0.005 | -6.978
-12.5 | -0.611 | 0.08101 | -0.005 | -7.54
-12 | -0.616 | 0.07552 | -0.006 | -8.15
-11.5 | -0.616 | 0.07097 | -0.006 | -8.677
-11 | -0.613 | 0.0657 | -0.007 | -9.33
-10.5 | -0.606 | 0.06216 | -0.007 | -9.745
-10 | -0.595 | 0.05806 | -0.008 | -10.252
-9.5 | -0.581 | 0.05418 | -0.009 | -10.725
-9 | -0.564 | 0.04974 | -0.01 | -11.338
-8.5 | -0.549 | 0.04181 | -0.012 | -13.143
-8 | -0.629 | 0.00698 | -0.018 | -90.123
-7.5 | -0.59 | 0.00733 | -0.019 | -80.484
-7 | -0.547 | 0.00762 | -0.02 | -71.894
-6.5 | -0.502 | 0.00734 | -0.021 | -68.371
-6 | -0.453 | 0.00704 | -0.022 | -64.434
-5.5 | -0.402 | 0.0068 | -0.023 | -59.158
-5 | -0.35 | 0.0066 | -0.024 | -52.997
-4.5 | -0.295 | 0.00644 | -0.025 | -45.786
-4 | -0.239 | 0.00617 | -0.026 | -38.645
-3.5 | -0.181 | 0.00603 | -0.027 | -30.076
-3 | -0.123 | 0.00596 | -0.028 | -20.603
-2.5 | -0.064 | 0.00636 | -0.029 | -10.035
-2 | -0.004 | 0.00635 | -0.03 | -0.671
-1.5 | 0.056 | 0.00636 | -0.031 | 8.748
-1 | 0.116 | 0.00618 | -0.032 | 18.728
-0.5 | 0.176 | 0.00628 | -0.032 | 28.004
0 | 0.236 | 0.00395 | -0.033 | 59.778
0.5 | 0.296 | 0.00423 | -0.034 | 69.987
1 | 0.356 | 0.00416 | -0.035 | 85.407
1.5 | 0.415 | 0.00436 | -0.036 | 95.243
2 | 0.475 | 0.00456 | -0.037 | 104.062
2.5 | 0.534 | 0.0054 | -0.038 | 98.731
3 | 0.592 | 0.00575 | -0.039 | 103.072
3.5 | 0.65 | 0.00608 | -0.04 | 107.066
4 | 0.708 | 0.00647 | -0.041 | 109.372
4.5 | 0.765 | 0.00693 | -0.042 | 110.427
5 | 0.82 | 0.00755 | -0.043 | 108.67
5.5 | 0.874 | 0.00862 | -0.044 | 101.38
6 | 0.926 | 0.00913 | -0.045 | 101.413
6.5 | 0.977 | 0.00951 | -0.046 | 102.718
7 | 1.024 | 0.01001 | -0.047 | 102.292
7.5 | 1.066 | 0.01058 | -0.048 | 100.811
8 | 1.106 | 0.0111 | -0.049 | 99.643
8.5 | 1.141 | 0.01158 | -0.05 | 98.529
9 | 1.171 | 0.01218 | -0.051 | 96.192
9.5 | 1.197 | 0.01282 | -0.051 | 93.308
10 | 1.213 | 0.01356 | -0.052 | 89.462
10.5 | 1.22 | 0.01436 | -0.053 | 84.949
11 | 1.219 | 0.01515 | -0.054 | 80.466
11.5 | 1.21 | 0.01616 | -0.055 | 74.917
12 | 1.195 | 0.01707 | -0.056 | 70.018
12.5 | 1.173 | 0.01836 | -0.057 | 63.903
13 | 1.146 | 0.01956 | -0.057 | 58.566
13.5 | 1.111 | 0.02135 | -0.058 | 52.022
14 | 1.071 | 0.02363 | -0.059 | 45.317
14.5 | 1.013 | 0.03048 | -0.058 | 33.223
15 | 0.942 | 0.04222 | -0.056 | 22.323
15.5 | 0.828 | 0.08985 | -0.045 | 9.22

## 82. Re 6M Mach 0.00 (2)
BIGFOIL.COM POLAR EXPORT
NACA67-412 a=0.0
NACA67-412 a=0.0 |  |  |  | Cl Max: | 1.5893 | at alpha= | 19.5 | deg
XFOIL ncrit=9 |  |  |  | L/D Max: | 113.503 | at alpha= | 2.5 | deg
Re: | 6000000 |  |  | Cd Min: | 0.0509 | at alpha= | 20 | deg
Mach: | 0 |  |  | Cl=0 at alpha= | -2.3441 | deg
|  |  |  | @ Cl=0.1, Cd= | 0.0051362
|  |  |  | @ Cl=0.4, Cd= | 0.0037626
|  |  |  | @ Cl=0.6, Cd= | 0.005585
alpha (deg) | Cl | Cd | Cm | Cl/Cd
-20 | -1.3762 | 0.04009 | -0.0945 | -34.3278
-19.5 | -1.399 | 0.03397 | -0.0932 | -41.1834
-19 | -1.4123 | 0.03022 | -0.0884 | -46.734
-18.5 | -1.413 | 0.02743 | -0.0836 | -51.5129
-18 | -1.4058 | 0.02518 | -0.0789 | -55.83
-17.5 | -1.3902 | 0.02351 | -0.0747 | -59.1323
-17 | -1.371 | 0.02207 | -0.0704 | -62.1205
-16.5 | -1.3497 | 0.02068 | -0.0662 | -65.266
-16 | -1.3262 | 0.0194 | -0.0619 | -68.3608
-15.5 | -1.3033 | 0.0179 | -0.0573 | -72.8101
-14.5 | -1.2365 | 0.01597 | -0.0511 | -77.4264
-14 | -1.1951 | 0.01519 | -0.0493 | -78.6768
-13 | -1.107 | 0.01378 | -0.0465 | -80.3338
-12.5 | -1.0598 | 0.01327 | -0.0456 | -79.8644
-12 | -1.0122 | 0.01271 | -0.0447 | -79.6381
-11.5 | -0.9635 | 0.01222 | -0.044 | -78.8462
-11 | -0.9165 | 0.01136 | -0.043 | -80.6778
-10.5 | -0.8678 | 0.01063 | -0.0422 | -81.6369
-10 | -0.8177 | 0.01004 | -0.0416 | -81.4442
-9.5 | -0.7667 | 0.00957 | -0.0412 | -80.1149
-9 | -0.7148 | 0.00919 | -0.0409 | -77.7802
-8.5 | -0.6626 | 0.00884 | -0.0407 | -74.9548
-8 | -0.6104 | 0.00846 | -0.0404 | -72.1513
-7.5 | -0.5578 | 0.00812 | -0.0402 | -68.6946
-7 | -0.5045 | 0.0078 | -0.0401 | -64.6795
-6.5 | -0.4529 | 0.00728 | -0.0396 | -62.2115
-6 | -0.3997 | 0.00695 | -0.0395 | -57.5108
-5.5 | -0.3459 | 0.00668 | -0.0394 | -51.7814
-5 | -0.2919 | 0.00647 | -0.0394 | -45.1159
-4.5 | -0.2371 | 0.00624 | -0.0396 | -37.9968
-4 | -0.183 | 0.00595 | -0.0396 | -30.7563
-3 | -0.0732 | 0.00559 | -0.0399 | -13.0948
-2.5 | -0.0173 | 0.00543 | -0.0403 | -3.186
-2 | 0.0382 | 0.00526 | -0.0406 | 7.2624
-1.5 | 0.0941 | 0.00515 | -0.041 | 18.2718
-1 | 0.1498 | 0.00502 | -0.0413 | 29.8406
-0.5 | 0.2049 | 0.0049 | -0.0416 | 41.8163
0 | 0.2566 | 0.00472 | -0.0412 | 54.3644
0.5 | 0.2844 | 0.00307 | -0.0365 | 92.6384
1 | 0.3363 | 0.00331 | -0.0361 | 101.6012
1.5 | 0.3867 | 0.00368 | -0.0354 | 105.0815
2 | 0.4382 | 0.004 | -0.035 | 109.55
2.5 | 0.4892 | 0.00431 | -0.0345 | 113.5035
3 | 0.5312 | 0.00502 | -0.0323 | 105.8167
3.5 | 0.5802 | 0.00539 | -0.0315 | 107.6438
4 | 0.6269 | 0.00585 | -0.0302 | 107.1624
4.5 | 0.6733 | 0.00629 | -0.0289 | 107.0429
5 | 0.7169 | 0.00681 | -0.027 | 105.2717
5.5 | 0.7591 | 0.00735 | -0.0249 | 103.2789
6 | 0.802 | 0.0078 | -0.0229 | 102.8205
7 | 0.8825 | 0.00853 | -0.0177 | 103.4584
7.5 | 0.924 | 0.00892 | -0.0155 | 103.5874
8 | 0.9653 | 0.00934 | -0.0134 | 103.3512
8.5 | 1.0049 | 0.00983 | -0.0111 | 102.2279
9 | 1.0458 | 0.0103 | -0.009 | 101.534
9.5 | 1.084 | 0.01085 | -0.0066 | 99.9078
10 | 1.1235 | 0.01138 | -0.0045 | 98.7258
10.5 | 1.1601 | 0.01202 | -0.0019 | 96.5141
11 | 1.198 | 0.01262 | 0.0003 | 94.9287
11.5 | 1.2338 | 0.0133 | 0.0028 | 92.7669
12.5 | 1.3006 | 0.01485 | 0.0082 | 87.5825
13 | 1.3302 | 0.01577 | 0.0114 | 84.35
13.5 | 1.3724 | 0.01685 | 0.0115 | 81.4481
14 | 1.4278 | 0.01825 | 0.0082 | 78.2356
15 | 1.4692 | 0.02068 | 0.0166 | 71.0445
15.5 | 1.4884 | 0.02251 | 0.02 | 66.1217
16 | 1.511 | 0.02415 | 0.0227 | 62.5673
16.5 | 1.5313 | 0.02606 | 0.0253 | 58.7606
17 | 1.5474 | 0.02832 | 0.028 | 54.6398
17.5 | 1.563 | 0.03079 | 0.0304 | 50.7632
18 | 1.5745 | 0.03371 | 0.0326 | 46.7072
18.5 | 1.5853 | 0.03691 | 0.0344 | 42.9504
19 | 1.5863 | 0.04124 | 0.036 | 38.4651
19.5 | 1.5893 | 0.04571 | 0.0368 | 34.7692
20 | 1.5888 | 0.0509 | 0.037 | 31.2141

## 83. Re 6M Mach 0.10 (1)
BIGFOIL.COM POLAR EXPORT
NACA67-412 a=0.0
NACA67-412 a=0.0 |  |  |  | Cl Max: | 1.215 | at alpha= | 10.5 | deg
JavaFoil+Calcfoil stall+Eppler ext transition |  |  |  | L/D Max: | 112.822 | at alpha= | 2 | deg
Re: | 6000000 |  |  | Cd Min: | 0.00398 | at alpha= | 0 | deg
Mach: | 0.1 |  |  | Cl=0 at alpha= | -1.9667 | deg
|  |  |  | @ Cl=0.1, Cd= | 0.0062593
|  |  |  | @ Cl=0.4, Cd= | 0.0042918
|  |  |  | @ Cl=0.6, Cd= | 0.0057919
alpha (deg) | Cl | Cd | Cm | Cl/Cd
-13 | -0.577 | 0.08726 | -0.005 | -6.607
-12.5 | -0.591 | 0.08185 | -0.005 | -7.219
-12 | -0.599 | 0.07589 | -0.006 | -7.886
-11.5 | -0.602 | 0.07148 | -0.006 | -8.417
-11 | -0.602 | 0.06623 | -0.007 | -9.083
-10.5 | -0.597 | 0.06296 | -0.007 | -9.48
-10 | -0.589 | 0.05784 | -0.008 | -10.19
-9.5 | -0.576 | 0.05485 | -0.009 | -10.501
-9 | -0.56 | 0.0508 | -0.009 | -11.017
-8.5 | -0.542 | 0.04544 | -0.011 | -11.927
-8 | -0.628 | 0.00838 | -0.018 | -74.906
-7.5 | -0.59 | 0.00735 | -0.019 | -80.309
-7 | -0.548 | 0.00711 | -0.02 | -77.066
-6.5 | -0.503 | 0.00739 | -0.021 | -68.059
-6 | -0.454 | 0.00715 | -0.022 | -63.596
-5.5 | -0.404 | 0.00685 | -0.023 | -58.965
-5 | -0.351 | 0.00664 | -0.024 | -52.822
-4.5 | -0.296 | 0.00644 | -0.025 | -45.951
-4 | -0.24 | 0.00625 | -0.026 | -38.324
-3.5 | -0.182 | 0.00603 | -0.027 | -30.218
-3 | -0.123 | 0.00594 | -0.028 | -20.788
-2.5 | -0.064 | 0.00601 | -0.029 | -10.675
-2 | -0.004 | 0.00602 | -0.03 | -0.712
-1.5 | 0.056 | 0.00634 | -0.031 | 8.821
-1 | 0.116 | 0.00623 | -0.032 | 18.666
-0.5 | 0.177 | 0.00633 | -0.033 | 27.956
0 | 0.238 | 0.00398 | -0.034 | 59.685
0.5 | 0.297 | 0.00426 | -0.035 | 69.848
1 | 0.357 | 0.00417 | -0.036 | 85.639
1.5 | 0.417 | 0.00434 | -0.037 | 96.035
2 | 0.477 | 0.00423 | -0.038 | 112.822
2.5 | 0.536 | 0.00543 | -0.038 | 98.673
3 | 0.595 | 0.00576 | -0.039 | 103.25
3.5 | 0.653 | 0.00613 | -0.04 | 106.675
4 | 0.711 | 0.00651 | -0.041 | 109.277
4.5 | 0.768 | 0.00699 | -0.042 | 109.991
5 | 0.824 | 0.00762 | -0.043 | 108.142
5.5 | 0.878 | 0.0088 | -0.044 | 99.682
6 | 0.93 | 0.00918 | -0.045 | 101.37
6.5 | 0.981 | 0.00959 | -0.046 | 102.293
7 | 1.027 | 0.01006 | -0.047 | 102.112
7.5 | 1.07 | 0.01066 | -0.048 | 100.371
8 | 1.109 | 0.01118 | -0.049 | 99.206
8.5 | 1.143 | 0.01169 | -0.05 | 97.768
9 | 1.172 | 0.01229 | -0.051 | 95.378
9.5 | 1.196 | 0.01297 | -0.052 | 92.226
10 | 1.211 | 0.01373 | -0.053 | 88.171
10.5 | 1.215 | 0.01454 | -0.054 | 83.534
11 | 1.211 | 0.01538 | -0.054 | 78.714
11.5 | 1.198 | 0.01643 | -0.055 | 72.927
12 | 1.178 | 0.01751 | -0.056 | 67.303
12.5 | 1.152 | 0.01858 | -0.057 | 62.013
13 | 1.118 | 0.02011 | -0.058 | 55.597
13.5 | 1.075 | 0.02282 | -0.058 | 47.098
14 | 1.03 | 0.02501 | -0.059 | 41.179
14.5 | 0.884 | 0.06726 | -0.049 | 13.147
15 | 0.822 | 0.08622 | -0.044 | 9.534
15.5 | 0.768 | 0.10318 | -0.04 | 7.443

## 84. Re 6M Mach 0.10 (2)
BIGFOIL.COM POLAR EXPORT
NACA67-412 a=0.0
NACA67-412 a=0.0 |  |  |  | Cl Max: | 1.5728 | at alpha= | 18.5 | deg
XFOIL ncrit=9 |  |  |  | L/D Max: | 113.796 | at alpha= | 2.5 | deg
Re: | 6000000 |  |  | Cd Min: | 0.0567 | at alpha= | 20 | deg
Mach: | 0.1 |  |  | Cl=0 at alpha= | -2.3486 | deg
|  |  |  | @ Cl=0.1, Cd= | 0.0051395
|  |  |  | @ Cl=0.4, Cd= | 0.0037539
|  |  |  | @ Cl=0.6, Cd= | 0.0055765
alpha (deg) | Cl | Cd | Cm | Cl/Cd
-19 | -1.2819 | 0.04193 | -0.0998 | -30.5724
-18.5 | -1.3285 | 0.03495 | -0.0956 | -38.0114
-18 | -1.3476 | 0.03064 | -0.0903 | -43.9817
-17.5 | -1.3587 | 0.02709 | -0.0842 | -50.155
-17 | -1.3515 | 0.02478 | -0.0789 | -54.54
-16.5 | -1.3392 | 0.02277 | -0.0736 | -58.8142
-16 | -1.3189 | 0.02129 | -0.0688 | -61.9493
-15.5 | -1.2958 | 0.01994 | -0.0641 | -64.985
-14.5 | -1.242 | 0.01708 | -0.0553 | -72.7166
-14 | -1.2025 | 0.01604 | -0.0529 | -74.9688
-13 | -1.1152 | 0.01435 | -0.0493 | -77.7143
-12.5 | -1.0679 | 0.01373 | -0.0481 | -77.7786
-12 | -1.02 | 0.01309 | -0.0469 | -77.9221
-11.5 | -0.9709 | 0.01254 | -0.0459 | -77.4242
-11 | -0.9207 | 0.01207 | -0.0452 | -76.28
-10.5 | -0.8734 | 0.01097 | -0.0439 | -79.6171
-10 | -0.8232 | 0.01027 | -0.0432 | -80.1558
-9.5 | -0.7716 | 0.00975 | -0.0426 | -79.1385
-9 | -0.7191 | 0.00936 | -0.0422 | -76.8269
-8.5 | -0.6663 | 0.00899 | -0.0418 | -74.1157
-8 | -0.6137 | 0.00857 | -0.0414 | -71.6103
-7.5 | -0.5608 | 0.0082 | -0.0411 | -68.3902
-7 | -0.5071 | 0.00785 | -0.0409 | -64.5987
-6.5 | -0.4549 | 0.00734 | -0.0404 | -61.9755
-6 | -0.4015 | 0.00699 | -0.0402 | -57.4392
-5.5 | -0.3474 | 0.00671 | -0.04 | -51.7735
-5 | -0.293 | 0.00649 | -0.04 | -45.1464
-4.5 | -0.2379 | 0.00626 | -0.0401 | -38.0032
-4 | -0.1835 | 0.00597 | -0.04 | -30.737
-3.5 | -0.1281 | 0.00578 | -0.0402 | -22.1626
-3 | -0.073 | 0.0056 | -0.0403 | -13.0357
-2.5 | -0.0169 | 0.00544 | -0.0407 | -3.1066
-2 | 0.0389 | 0.00526 | -0.0409 | 7.3954
-1.5 | 0.0951 | 0.00515 | -0.0413 | 18.466
-1 | 0.1511 | 0.00503 | -0.0417 | 30.0398
-0.5 | 0.2065 | 0.00491 | -0.0419 | 42.057
0 | 0.2585 | 0.00473 | -0.0415 | 54.6512
0.5 | 0.286 | 0.00308 | -0.0367 | 92.8571
1 | 0.3382 | 0.00331 | -0.0363 | 102.1752
1.5 | 0.3888 | 0.00368 | -0.0356 | 105.6522
2 | 0.4403 | 0.00402 | -0.0351 | 109.5274
2.5 | 0.4916 | 0.00432 | -0.0346 | 113.7963
3 | 0.5335 | 0.00503 | -0.0323 | 106.0636
3.5 | 0.5825 | 0.0054 | -0.0314 | 107.8704
4 | 0.6291 | 0.00587 | -0.03 | 107.1721
4.5 | 0.6756 | 0.00632 | -0.0286 | 106.8987
5 | 0.7189 | 0.00684 | -0.0266 | 105.1023
5.5 | 0.7608 | 0.00739 | -0.0243 | 102.9499
6 | 0.8019 | 0.00782 | -0.0218 | 102.5448
7 | 0.8829 | 0.00859 | -0.0166 | 102.7823
7.5 | 0.9251 | 0.00898 | -0.0144 | 103.0178
8 | 0.9668 | 0.00942 | -0.0123 | 102.6327
8.5 | 1.0064 | 0.00992 | -0.0098 | 101.4516
9 | 1.0475 | 0.01041 | -0.0077 | 100.6244
9.5 | 1.0866 | 0.01096 | -0.0053 | 99.1423
10 | 1.1256 | 0.01153 | -0.003 | 97.6236
10.5 | 1.1629 | 0.01217 | -0.0004 | 95.5546
11 | 1.2009 | 0.01279 | 0.0019 | 93.8937
11.5 | 1.2356 | 0.01354 | 0.0047 | 91.2555
12 | 1.2706 | 0.01433 | 0.0074 | 88.6671
12.5 | 1.3034 | 0.01514 | 0.0103 | 86.0898
13 | 1.3305 | 0.0162 | 0.014 | 82.1296
13.5 | 1.3784 | 0.01726 | 0.0131 | 79.861
14 | 1.4319 | 0.01892 | 0.0102 | 75.6818
15.5 | 1.4884 | 0.02336 | 0.023 | 63.7158
16 | 1.51 | 0.02519 | 0.0258 | 59.9444
16.5 | 1.5289 | 0.02731 | 0.0286 | 55.9832
17 | 1.5428 | 0.02989 | 0.0315 | 51.6159
17.5 | 1.5565 | 0.03269 | 0.0338 | 47.6139
18 | 1.565 | 0.03607 | 0.036 | 43.3879
18.5 | 1.5728 | 0.0398 | 0.0376 | 39.5176
19 | 1.5688 | 0.04493 | 0.0389 | 34.9165
19.5 | 1.5648 | 0.05055 | 0.0393 | 30.9555
20 | 1.5596 | 0.0567 | 0.0387 | 27.5062

## 85. Re 6M Mach 0.25 (1)
BIGFOIL.COM POLAR EXPORT
NACA67-412 a=0.0
NACA67-412 a=0.0 |  |  |  | Cl Max: | 1.186 | at alpha= | 9.5 | deg
JavaFoil+Calcfoil stall+Eppler ext transition |  |  |  | L/D Max: | 109.194 | at alpha= | 4.5 | deg
Re: | 6000000 |  |  | Cd Min: | 0.00402 | at alpha= | 0.5 | deg
Mach: | 0.25 |  |  | Cl=0 at alpha= | -1.9672 | deg
|  |  |  | @ Cl=0.1, Cd= | 0.0059382
|  |  |  | @ Cl=0.4, Cd= | 0.0041443
|  |  |  | @ Cl=0.6, Cd= | 0.10929
alpha (deg) | Cl | Cd | Cm | Cl/Cd
-12.5 | -0.413 | 0.08917 | -0.005 | -4.632
-12 | -0.451 | 0.08333 | -0.006 | -5.406
-11.5 | -0.48 | 0.07798 | -0.006 | -6.158
-11 | -0.504 | 0.07216 | -0.007 | -6.981
-10.5 | -0.521 | 0.06605 | -0.007 | -7.886
-10 | -0.531 | 0.06197 | -0.008 | -8.565
-9.5 | -0.534 | 0.05751 | -0.008 | -9.291
-9 | -0.531 | 0.0533 | -0.009 | -9.958
-8.5 | -0.521 | 0.04907 | -0.01 | -10.616
-8 | -0.507 | 0.04321 | -0.012 | -11.734
-7.5 | -0.585 | 0.0083 | -0.02 | -70.465
-7 | -0.548 | 0.00729 | -0.021 | -75.13
-6.5 | -0.506 | 0.00702 | -0.022 | -72.067
-6 | -0.46 | 0.00672 | -0.023 | -68.453
-5.5 | -0.41 | 0.00704 | -0.024 | -58.281
-5 | -0.358 | 0.00676 | -0.025 | -52.884
-4.5 | -0.302 | 0.00652 | -0.026 | -46.362
-4 | -0.245 | 0.00633 | -0.027 | -38.737
-3.5 | -0.187 | 0.0061 | -0.028 | -30.6
-3 | -0.127 | 0.00604 | -0.029 | -20.975
-2.5 | -0.066 | 0.00601 | -0.03 | -10.954
-2 | -0.004 | 0.00604 | -0.031 | -0.728
-1.5 | 0.057 | 0.00587 | -0.032 | 9.791
-1 | 0.12 | 0.00597 | -0.033 | 20.011
-0.5 | 0.182 | 0.00609 | -0.034 | 29.831
0 | 0.244 | 0.00404 | -0.035 | 60.471
0.5 | 0.305 | 0.00402 | -0.036 | 75.946
1 | 0.367 | 0.00422 | -0.037 | 86.95
1.5 | 0.428 | 0.00408 | -0.038 | 104.914
2 | 0.489 | 0.00521 | -0.039 | 94.017
2.5 | 0.55 | 0.00557 | -0.039 | 98.792
3 | 0.611 | 0.00592 | -0.04 | 103.114
3.5 | 0.671 | 0.00628 | -0.041 | 106.851
4 | 0.73 | 0.00669 | -0.042 | 109.028
4.5 | 0.788 | 0.00722 | -0.043 | 109.194
5 | 0.845 | 0.00791 | -0.044 | 106.827
5.5 | 0.899 | 0.00905 | -0.045 | 99.328
6 | 0.952 | 0.00951 | -0.046 | 100.146
6.5 | 1.003 | 0.00996 | -0.047 | 100.681
7 | 1.048 | 0.0106 | -0.048 | 98.921
7.5 | 1.089 | 0.01115 | -0.049 | 97.649
8 | 1.124 | 0.01174 | -0.05 | 95.705
8.5 | 1.152 | 0.01236 | -0.051 | 93.224
9 | 1.173 | 0.01312 | -0.052 | 89.381
9.5 | 1.186 | 0.01391 | -0.053 | 85.26
10 | 1.185 | 0.01494 | -0.054 | 79.329
10.5 | 1.167 | 0.01596 | -0.055 | 73.135
11 | 1.136 | 0.01702 | -0.056 | 66.765
11.5 | 1.091 | 0.01838 | -0.057 | 59.367
12 | 1.031 | 0.02021 | -0.057 | 51.034
12.5 | 0.954 | 0.02362 | -0.057 | 40.39
13 | 0.756 | 0.07812 | -0.04 | 9.682
13.5 | 0.671 | 0.09383 | -0.034 | 7.147
14 | 0.593 | 0.10003 | -0.034 | 5.924
14.5 | 0.508 | 0.10929 | -0.033 | 4.649

## 86. Re 6M Mach 0.25 (2)
BIGFOIL.COM POLAR EXPORT
NACA67-412 a=0.0
NACA67-412 a=0.0 |  |  |  | Cl Max: | 1.4815 | at alpha= | 16.5 | deg
XFOIL ncrit=9 |  |  |  | L/D Max: | 115.469 | at alpha= | 2.5 | deg
Re: | 6000000 |  |  | Cd Min: | 0.17207 | at alpha= | -17 | deg
Mach: | 0.25 |  |  | Cl=0 at alpha= | -2.3756 | deg
|  |  |  | @ Cl=0.1, Cd= | 0.0051823
|  |  |  | @ Cl=0.4, Cd= | 0.0037307
|  |  |  | @ Cl=0.6, Cd= | 0.0055439
alpha (deg) | Cl | Cd | Cm | Cl/Cd
-17 | -0.4744 | 0.17207 | -0.0314 | -2.757
-16.5 | -0.4607 | 0.16451 | -0.0356 | -2.8004
-16 | -0.4483 | 0.15677 | -0.0397 | -2.8596
-15.5 | -0.442 | 0.14749 | -0.0442 | -2.9968
-15 | -0.4313 | 0.13962 | -0.0484 | -3.0891
-14.5 | -0.4298 | 0.12966 | -0.0532 | -3.3148
-14 | -0.4349 | 0.11867 | -0.0585 | -3.6648
-13.5 | -0.4248 | 0.11155 | -0.0625 | -3.8082
-13 | -0.5815 | 0.07473 | -0.0826 | -7.7813
-12.5 | -0.7204 | 0.05234 | -0.0935 | -13.7639
-12 | -1.0312 | 0.0196 | -0.0639 | -52.6122
-11.5 | -0.9927 | 0.01739 | -0.0602 | -57.0845
-11 | -0.9482 | 0.01562 | -0.0573 | -60.7042
-10.5 | -0.899 | 0.01426 | -0.0549 | -63.0435
-10 | -0.8476 | 0.01307 | -0.053 | -64.8508
-9.5 | -0.7984 | 0.01132 | -0.0509 | -70.53
-9 | -0.7427 | 0.0107 | -0.0497 | -69.4112
-8.5 | -0.6868 | 0.01013 | -0.0487 | -67.7986
-8 | -0.6316 | 0.00947 | -0.0476 | -66.6948
-7.5 | -0.5763 | 0.00884 | -0.0466 | -65.1923
-7 | -0.5206 | 0.0083 | -0.0458 | -62.7229
-6.5 | -0.4647 | 0.00785 | -0.0451 | -59.1975
-6 | -0.411 | 0.00723 | -0.0441 | -56.8465
-5.5 | -0.3552 | 0.00688 | -0.0435 | -51.6279
-5 | -0.2989 | 0.00662 | -0.0431 | -45.1511
-4.5 | -0.2421 | 0.00635 | -0.0429 | -38.126
-4 | -0.1855 | 0.00606 | -0.0427 | -30.6106
-3.5 | -0.1289 | 0.00583 | -0.0425 | -22.1098
-3 | -0.0719 | 0.00566 | -0.0426 | -12.7032
-2.5 | -0.0143 | 0.00546 | -0.0427 | -2.619
-2 | 0.0432 | 0.0053 | -0.0429 | 8.1509
-1.5 | 0.1011 | 0.00518 | -0.0432 | 19.5174
-1 | 0.1585 | 0.00505 | -0.0435 | 31.3861
-0.5 | 0.2156 | 0.00494 | -0.0437 | 43.6437
0 | 0.2692 | 0.00479 | -0.0432 | 56.2004
0.5 | 0.2951 | 0.00312 | -0.0377 | 94.5833
1 | 0.3483 | 0.00335 | -0.0372 | 103.9701
1.5 | 0.3999 | 0.00373 | -0.0364 | 107.2118
2 | 0.4521 | 0.00408 | -0.0356 | 110.8088
2.5 | 0.5046 | 0.00437 | -0.035 | 115.4691
3 | 0.5457 | 0.00509 | -0.0321 | 107.2102
3.5 | 0.5947 | 0.00549 | -0.0308 | 108.3242
4 | 0.6409 | 0.00596 | -0.0288 | 107.5336
4.5 | 0.686 | 0.00645 | -0.0267 | 106.3566
5 | 0.7278 | 0.00698 | -0.0239 | 104.2693
5.5 | 0.761 | 0.00755 | -0.0192 | 100.7947
6 | 0.8011 | 0.00805 | -0.016 | 99.5155
6.5 | 0.8439 | 0.00851 | -0.0133 | 99.1657
7 | 0.8876 | 0.00893 | -0.0109 | 99.3953
7.5 | 0.9326 | 0.00933 | -0.0087 | 99.9571
8 | 0.9752 | 0.00985 | -0.0062 | 99.0051
8.5 | 1.0165 | 0.01042 | -0.0034 | 97.5528
9 | 1.0577 | 0.01105 | -0.0006 | 95.7195
9.5 | 1.0987 | 0.01163 | 0.0021 | 94.4712
10.5 | 1.1768 | 0.01309 | 0.0082 | 89.9007
11 | 1.2135 | 0.01397 | 0.0114 | 86.8647
11.5 | 1.2498 | 0.01484 | 0.0147 | 84.2183
12 | 1.2808 | 0.01598 | 0.0187 | 80.1502
12.5 | 1.3127 | 0.01706 | 0.0225 | 76.9461
13 | 1.3465 | 0.01846 | 0.0254 | 72.9415
13.5 | 1.4005 | 0.02049 | 0.0233 | 68.3504
15 | 1.4607 | 0.02684 | 0.0358 | 54.4225
15.5 | 1.4693 | 0.03011 | 0.04 | 48.7977
16 | 1.4791 | 0.03358 | 0.0432 | 44.0471
16.5 | 1.4815 | 0.03795 | 0.0461 | 39.0382
17 | 1.4713 | 0.0439 | 0.0482 | 33.5148
17.5 | 1.4607 | 0.05057 | 0.0488 | 28.8847
18 | 1.4398 | 0.05897 | 0.0478 | 24.4158
18.5 | 1.4189 | 0.06827 | 0.0451 | 20.7837
19 | 1.3739 | 0.0817 | 0.0392 | 16.8164
19.5 | 1.3366 | 0.09519 | 0.0321 | 14.0414
20 | 1.2935 | 0.11062 | 0.0232 | 11.6932

## 87. Re 6M Mach 0.50 (1)
BIGFOIL.COM POLAR EXPORT
NACA67-412 a=0.0
NACA67-412 a=0.0 |  |  |  | Cl Max: | 1.196 | at alpha= | 20 | deg
JavaFoil+Calcfoil stall+Eppler ext transition |  |  |  | L/D Max: | 105.893 | at alpha= | 4 | deg
Re: | 6000000 |  |  | Cd Min: | 0.00443 | at alpha= | 0 | deg
Mach: | 0.5 |  |  | Cl=0 at alpha= | -1.9638 | deg
|  |  |  | @ Cl=0.1, Cd= | 0.0060313
|  |  |  | @ Cl=0.4, Cd= | 0.0050271
|  |  |  | @ Cl=0.6, Cd= | 0.0060841
alpha (deg) | Cl | Cd | Cm | Cl/Cd
-20 | -0.983 | 0.15609 | 0 | -6.295
-19.5 | -0.954 | 0.15229 | 0 | -6.266
-19 | -0.927 | 0.14713 | -0.001 | -6.299
-18.5 | -0.9 | 0.14227 | -0.001 | -6.328
-18 | -0.874 | 0.1376 | -0.002 | -6.351
-17.5 | -0.847 | 0.13196 | -0.002 | -6.422
-17 | -0.821 | 0.12947 | -0.003 | -6.343
-16.5 | -0.794 | 0.12394 | -0.003 | -6.404
-16 | -0.765 | 0.11815 | -0.003 | -6.479
-15.5 | -0.739 | 0.11638 | -0.004 | -6.348
-15 | -0.712 | 0.10959 | -0.004 | -6.497
-14.5 | -0.686 | 0.09485 | -0.005 | -7.229
-14 | -0.659 | 0.08952 | -0.005 | -7.36
-13.5 | -0.631 | 0.10071 | -0.006 | -6.266
-13 | -0.604 | 0.09307 | -0.006 | -6.485
-12.5 | -0.577 | 0.08483 | -0.006 | -6.799
-12 | -0.55 | 0.07865 | -0.007 | -6.991
-11.5 | -0.523 | 0.07211 | -0.008 | -7.252
-11 | -0.496 | 0.06724 | -0.008 | -7.376
-10.5 | -0.469 | 0.06266 | -0.009 | -7.484
-10 | -0.44 | 0.07387 | -0.008 | -5.956
-9.5 | -0.413 | 0.06324 | -0.009 | -6.527
-9 | -0.386 | 0.05787 | -0.009 | -6.665
-8.5 | -0.359 | 0.05271 | -0.01 | -6.806
-8 | -0.332 | 0.04882 | -0.011 | -6.799
-7.5 | -0.303 | 0.05142 | -0.011 | -5.9
-7 | -0.276 | 0.04873 | -0.011 | -5.658
-6.5 | -0.249 | 0.0441 | -0.012 | -5.641
-6 | -0.222 | 0.03888 | -0.013 | -5.716
-5.5 | -0.319 | 0.03692 | -0.014 | -8.643
-5 | -0.3 | 0.03298 | -0.016 | -9.11
-4.5 | -0.322 | 0.00603 | -0.029 | -53.357
-4 | -0.266 | 0.00579 | -0.03 | -45.891
-3.5 | -0.205 | 0.00609 | -0.031 | -33.579
-3 | -0.14 | 0.00592 | -0.032 | -23.625
-2.5 | -0.073 | 0.00579 | -0.033 | -12.625
-2 | -0.005 | 0.00577 | -0.034 | -0.849
-1.5 | 0.064 | 0.006 | -0.035 | 10.673
-1 | 0.133 | 0.00606 | -0.036 | 21.997
-0.5 | 0.203 | 0.0065 | -0.037 | 31.18
0 | 0.272 | 0.00443 | -0.038 | 61.454
0.5 | 0.34 | 0.00478 | -0.04 | 71.084
1 | 0.408 | 0.00506 | -0.041 | 80.753
1.5 | 0.476 | 0.00534 | -0.042 | 89.152
2 | 0.544 | 0.00573 | -0.043 | 95.086
2.5 | 0.612 | 0.00616 | -0.044 | 99.288
3 | 0.679 | 0.0066 | -0.045 | 102.901
3.5 | 0.745 | 0.00707 | -0.046 | 105.419
4 | 0.81 | 0.00765 | -0.047 | 105.893
4.5 | 0.873 | 0.00848 | -0.048 | 102.927
5 | 0.933 | 0.00998 | -0.049 | 93.436
5.5 | 0.989 | 0.01052 | -0.05 | 94.012
6 | 1.04 | 0.0112 | -0.052 | 92.824
6.5 | 1.082 | 0.01211 | -0.053 | 89.364
7 | 1.103 | 0.01306 | -0.054 | 84.508
7.5 | 1.091 | 0.01415 | -0.055 | 77.103
8 | 0.983 | 0.01605 | -0.056 | 61.289
8.5 | 0.569 | 0.05813 | -0.028 | 9.79
9 | 0.721 | 0.01816 | -0.058 | 39.698
9.5 | 0.623 | 0.06527 | -0.03 | 9.549
10 | 0.783 | 0.01994 | -0.06 | 39.238
10.5 | 0.679 | 0.06995 | -0.034 | 9.707
11 | 0.702 | 0.08011 | -0.031 | 8.763
11.5 | 0.744 | 0.07021 | -0.042 | 10.594
12 | 0.758 | 0.08299 | -0.035 | 9.129
12.5 | 0.783 | 0.09266 | -0.035 | 8.451
13 | 0.81 | 0.08868 | -0.036 | 9.133
13.5 | 0.836 | 0.09673 | -0.036 | 8.642
14 | 0.864 | 0.10235 | -0.038 | 8.439
14.5 | 0.894 | 0.10872 | -0.041 | 8.22
15 | 0.916 | 0.11101 | -0.04 | 8.252
15.5 | 0.942 | 0.11465 | -0.04 | 8.218
16 | 0.974 | 0.11965 | -0.044 | 8.14
16.5 | 1.009 | 0.12157 | -0.049 | 8.298
17 | 1.023 | 0.12954 | -0.044 | 7.895
17.5 | 1.052 | 0.13384 | -0.046 | 7.857
18 | 1.09 | 0.13117 | -0.052 | 8.306
18.5 | 1.115 | 0.14139 | -0.052 | 7.887
19 | 1.129 | 0.14599 | -0.049 | 7.735
19.5 | 1.159 | 0.15045 | -0.051 | 7.703
20 | 1.196 | 0.14948 | -0.056 | 7.998

## 88. Re 6M Mach 0.50 (2)
BIGFOIL.COM POLAR EXPORT
NACA67-412 a=0.0
NACA67-412 a=0.0 |  |  |  | Cl Max: | 1.1681 | at alpha= | 10 | deg
XFOIL ncrit=9 |  |  |  | L/D Max: | 115.92 | at alpha= | 2.5 | deg
Re: | 6000000 |  |  | Cd Min: | 0.24141 | at alpha= | -20 | deg
Mach: | 0.5 |  |  | Cl=0 at alpha= | -2.5218 | deg
|  |  |  | @ Cl=0.1, Cd= | 0.0053876
|  |  |  | @ Cl=0.4, Cd= | 0.0036135
|  |  |  | @ Cl=0.6, Cd= | 0.0056235
alpha (deg) | Cl | Cd | Cm | Cl/Cd
-20 | -0.5883 | 0.24141 | -0.0034 | -2.4369
-19.5 | -0.5685 | 0.23356 | -0.008 | -2.4341
-19 | -0.549 | 0.22507 | -0.0125 | -2.4392
-18.5 | -0.5288 | 0.21695 | -0.0171 | -2.4374
-18 | -0.5094 | 0.20854 | -0.0215 | -2.4427
-16.5 | -0.451 | 0.18423 | -0.035 | -2.448
-16 | -0.4334 | 0.1757 | -0.0396 | -2.4667
-15.5 | -0.415 | 0.16771 | -0.044 | -2.4745
-15 | -0.396 | 0.16017 | -0.0484 | -2.4724
-14.5 | -0.3815 | 0.15111 | -0.053 | -2.5247
-14 | -0.3659 | 0.14286 | -0.0575 | -2.5612
-13.5 | -0.3502 | 0.135 | -0.0618 | -2.5941
-13 | -0.3371 | 0.12675 | -0.0662 | -2.6596
-12.5 | -0.3244 | 0.11862 | -0.0705 | -2.7348
-12 | -0.3172 | 0.10969 | -0.0752 | -2.8918
-11.5 | -0.304 | 0.10241 | -0.0792 | -2.9685
-11 | -0.2934 | 0.09499 | -0.0832 | -3.0887
-10.5 | -0.2845 | 0.08754 | -0.087 | -3.2499
-10 | -0.287 | 0.07874 | -0.0915 | -3.6449
-9.5 | -0.2837 | 0.07121 | -0.0955 | -3.984
-9 | -0.3019 | 0.06111 | -0.1029 | -4.9403
-8.5 | -0.3359 | 0.05248 | -0.1055 | -6.4005
-8 | -0.3725 | 0.04644 | -0.0998 | -8.0211
-7.5 | -0.3918 | 0.04088 | -0.0928 | -9.5841
-7 | -0.3973 | 0.03462 | -0.0862 | -11.476
-6.5 | -0.3933 | 0.02822 | -0.0791 | -13.9369
-6 | -0.3959 | 0.01976 | -0.0696 | -20.0354
-5.5 | -0.379 | 0.00981 | -0.0628 | -38.634
-5 | -0.3134 | 0.00799 | -0.061 | -39.224
-4.5 | -0.2506 | 0.00711 | -0.0586 | -35.2461
-4 | -0.1875 | 0.0066 | -0.0567 | -28.4091
-3.5 | -0.1251 | 0.00621 | -0.055 | -20.1449
-3 | -0.0615 | 0.0059 | -0.0539 | -10.4237
-2.5 | 0.0028 | 0.00566 | -0.0532 | 0.4947
-2 | 0.067 | 0.00548 | -0.0527 | 12.2263
-1.5 | 0.1313 | 0.0053 | -0.0525 | 24.7736
-1 | 0.1956 | 0.00517 | -0.0524 | 37.8337
-0.5 | 0.2593 | 0.00507 | -0.0522 | 51.144
0 | 0.3184 | 0.00505 | -0.0512 | 63.0495
0.5 | 0.3568 | 0.00442 | -0.0464 | 80.724
1 | 0.3903 | 0.00354 | -0.0406 | 110.2542
1.5 | 0.4444 | 0.00395 | -0.0386 | 112.5063
2 | 0.4961 | 0.00434 | -0.036 | 114.3088
2.5 | 0.5483 | 0.00473 | -0.0334 | 115.9197
3 | 0.5842 | 0.00529 | -0.0276 | 110.4348
3.5 | 0.6131 | 0.0059 | -0.0202 | 103.9153
4 | 0.6541 | 0.00646 | -0.0154 | 101.2539
4.5 | 0.6924 | 0.0072 | -0.0102 | 96.1667
5 | 0.7338 | 0.00794 | -0.0056 | 92.4181
5.5 | 0.7734 | 0.00878 | -0.0006 | 88.0866
6 | 0.8198 | 0.00948 | 0.0034 | 86.4768
6.5 | 0.8699 | 0.01011 | 0.0068 | 86.0435
7 | 0.9197 | 0.01078 | 0.0105 | 85.3154
7.5 | 0.9686 | 0.01153 | 0.0145 | 84.0069
8 | 1.0164 | 0.0124 | 0.0189 | 81.9677
8.5 | 1.0622 | 0.01338 | 0.0238 | 79.3871
9 | 1.109 | 0.01446 | 0.0287 | 76.6943
9.5 | 1.1476 | 0.01593 | 0.0349 | 72.0402
10 | 1.1681 | 0.01838 | 0.0432 | 63.5528
10.5 | 1.1615 | 0.02246 | 0.053 | 51.7142
11 | 1.1374 | 0.02805 | 0.0619 | 40.549
11.5 | 1.099 | 0.03547 | 0.0683 | 30.9839
12 | 1.059 | 0.04432 | 0.0708 | 23.8944
12.5 | 1.0317 | 0.05647 | 0.064 | 18.2699
13 | 1.0019 | 0.07066 | 0.0536 | 14.1792
13.5 | 0.9691 | 0.08313 | 0.0474 | 11.6576
14 | 0.9394 | 0.09694 | 0.0393 | 9.6905
14.5 | 0.9188 | 0.10998 | 0.0318 | 8.3542
15 | 0.9006 | 0.1228 | 0.0247 | 7.3339

## 89. Re 7M Mach 0.00 (1)
BIGFOIL.COM POLAR EXPORT
NACA67-412 a=0.0
NACA67-412 a=0.0 |  |  |  | Cl Max: | 1.22 | at alpha= | 10.5 | deg
JavaFoil+Calcfoil stall+Eppler ext transition |  |  |  | L/D Max: | 119.378 | at alpha= | 2.5 | deg
Re: | 7000000 |  |  | Cd Min: | 0.00407 | at alpha= | 0 | deg
Mach: | 0 |  |  | Cl=0 at alpha= | -1.9667 | deg
|  |  |  | @ Cl=0.1, Cd= | 0.0063167
|  |  |  | @ Cl=0.4, Cd= | 0.0042868
|  |  |  | @ Cl=0.6, Cd= | 0.0057907
alpha (deg) | Cl | Cd | Cm | Cl/Cd
-13.5 | -0.586 | 0.09211 | -0.004 | -6.367
-13 | -0.6 | 0.08696 | -0.005 | -6.899
-12.5 | -0.611 | 0.07991 | -0.005 | -7.65
-12 | -0.616 | 0.07452 | -0.006 | -8.267
-11.5 | -0.616 | 0.07011 | -0.006 | -8.79
-11 | -0.614 | 0.06484 | -0.007 | -9.466
-10.5 | -0.606 | 0.06143 | -0.008 | -9.869
-10 | -0.596 | 0.05715 | -0.008 | -10.431
-9.5 | -0.582 | 0.05316 | -0.009 | -10.952
-9 | -0.567 | 0.04774 | -0.01 | -11.874
-8.5 | -0.661 | 0.00846 | -0.017 | -78.147
-8 | -0.629 | 0.00743 | -0.018 | -84.701
-7.5 | -0.59 | 0.00711 | -0.019 | -82.975
-7 | -0.548 | 0.00742 | -0.02 | -73.794
-6.5 | -0.502 | 0.00712 | -0.021 | -70.471
-6 | -0.453 | 0.00689 | -0.022 | -65.808
-5.5 | -0.403 | 0.00667 | -0.023 | -60.372
-5 | -0.35 | 0.00646 | -0.024 | -54.137
-4.5 | -0.295 | 0.0067 | -0.025 | -44.009
-4 | -0.239 | 0.00648 | -0.026 | -36.848
-3.5 | -0.181 | 0.0064 | -0.027 | -28.328
-3 | -0.123 | 0.0064 | -0.028 | -19.203
-2.5 | -0.064 | 0.00638 | -0.029 | -10.005
-2 | -0.004 | 0.00638 | -0.03 | -0.668
-1.5 | 0.056 | 0.00639 | -0.031 | 8.715
-1 | 0.116 | 0.00629 | -0.032 | 18.398
-0.5 | 0.176 | 0.00626 | -0.032 | 28.111
0 | 0.236 | 0.00407 | -0.033 | 58.065
0.5 | 0.296 | 0.00433 | -0.034 | 68.374
1 | 0.356 | 0.00416 | -0.035 | 85.398
1.5 | 0.415 | 0.00433 | -0.036 | 95.945
2 | 0.475 | 0.0046 | -0.037 | 103.154
2.5 | 0.534 | 0.00447 | -0.038 | 119.378
3 | 0.592 | 0.00575 | -0.039 | 102.99
3.5 | 0.651 | 0.00605 | -0.04 | 107.633
4 | 0.708 | 0.00645 | -0.041 | 109.782
4.5 | 0.765 | 0.00692 | -0.042 | 110.488
5 | 0.82 | 0.00749 | -0.043 | 109.528
5.5 | 0.874 | 0.0085 | -0.044 | 102.806
6 | 0.927 | 0.00889 | -0.045 | 104.232
6.5 | 0.977 | 0.00928 | -0.046 | 105.346
7 | 1.024 | 0.00975 | -0.047 | 105.077
7.5 | 1.067 | 0.01029 | -0.048 | 103.712
8 | 1.107 | 0.01078 | -0.049 | 102.625
8.5 | 1.142 | 0.01126 | -0.05 | 101.356
9 | 1.172 | 0.01185 | -0.051 | 98.944
9.5 | 1.197 | 0.01247 | -0.052 | 95.974
10 | 1.214 | 0.01322 | -0.052 | 91.813
10.5 | 1.22 | 0.01396 | -0.053 | 87.432
11 | 1.22 | 0.01472 | -0.054 | 82.872
11.5 | 1.211 | 0.01569 | -0.055 | 77.185
12 | 1.196 | 0.01658 | -0.056 | 72.162
12.5 | 1.174 | 0.0178 | -0.057 | 65.954
13 | 1.147 | 0.01893 | -0.057 | 60.581
13.5 | 1.113 | 0.02061 | -0.058 | 53.989
14 | 1.073 | 0.02268 | -0.059 | 47.31
14.5 | 1.023 | 0.02729 | -0.059 | 37.496
15 | 0.972 | 0.03184 | -0.059 | 30.524
15.5 | 0.856 | 0.06993 | -0.051 | 12.237

## 90. Re 7M Mach 0.00 (2)
BIGFOIL.COM POLAR EXPORT
NACA67-412 a=0.0
NACA67-412 a=0.0 |  |  |  | Cl Max: | 1.6052 | at alpha= | 20 | deg
XFOIL ncrit=9 |  |  |  | L/D Max: | 110.682 | at alpha= | 2.5 | deg
Re: | 7000000 |  |  | Cd Min: | 0.04902 | at alpha= | 20 | deg
Mach: | 0 |  |  | Cl=0 at alpha= | -2.3303 | deg
|  |  |  | @ Cl=0.1, Cd= | 0.004986
|  |  |  | @ Cl=0.4, Cd= | 0.0038032
|  |  |  | @ Cl=0.6, Cd= | 0.0055262
alpha (deg) | Cl | Cd | Cm | Cl/Cd
-20 | -1.3943 | 0.03731 | -0.0963 | -37.3707
-19.5 | -1.4251 | 0.03219 | -0.0913 | -44.2715
-19 | -1.4396 | 0.02841 | -0.086 | -50.6723
-18.5 | -1.4402 | 0.02567 | -0.0809 | -56.1044
-18 | -1.4299 | 0.02366 | -0.0762 | -60.4353
-17.5 | -1.4139 | 0.02201 | -0.0718 | -64.239
-17 | -1.3922 | 0.02068 | -0.0677 | -67.3211
-16.5 | -1.3688 | 0.01944 | -0.0636 | -70.4115
-16 | -1.3414 | 0.01843 | -0.0597 | -72.7835
-15.5 | -1.3153 | 0.01728 | -0.0554 | -76.1169
-15 | -1.2842 | 0.01627 | -0.0519 | -78.9305
-14.5 | -1.2462 | 0.01524 | -0.0496 | -81.7717
-14 | -1.2046 | 0.01442 | -0.0478 | -83.5368
-13.5 | -1.1606 | 0.01371 | -0.0464 | -84.6535
-13 | -1.1151 | 0.01305 | -0.0452 | -85.4483
-12.5 | -1.0676 | 0.01255 | -0.0443 | -85.0677
-12 | -1.0196 | 0.01203 | -0.0435 | -84.7548
-11.5 | -0.9704 | 0.01155 | -0.0428 | -84.0173
-11 | -0.9203 | 0.01112 | -0.0423 | -82.7608
-10.5 | -0.8717 | 0.01035 | -0.0415 | -84.2222
-10 | -0.8221 | 0.00969 | -0.0408 | -84.84
-9.5 | -0.7713 | 0.00919 | -0.0403 | -83.9282
-9 | -0.7199 | 0.00877 | -0.04 | -82.0867
-8.5 | -0.6675 | 0.00845 | -0.0397 | -78.9941
-8 | -0.6149 | 0.00808 | -0.0395 | -76.1015
-7.5 | -0.562 | 0.00774 | -0.0394 | -72.6098
-7 | -0.5085 | 0.00744 | -0.0393 | -68.3468
-6.5 | -0.4553 | 0.0071 | -0.0391 | -64.1268
-6 | -0.4027 | 0.00673 | -0.0389 | -59.8366
-5.5 | -0.349 | 0.00648 | -0.0388 | -53.858
-5 | -0.2944 | 0.00623 | -0.0389 | -47.2552
-4.5 | -0.2395 | 0.00601 | -0.0391 | -39.8502
-4 | -0.185 | 0.00578 | -0.0392 | -32.0069
-3.5 | -0.1302 | 0.0056 | -0.0393 | -23.25
-3 | -0.0746 | 0.00542 | -0.0396 | -13.7638
-2.5 | -0.0188 | 0.00525 | -0.04 | -3.581
-2 | 0.0366 | 0.00511 | -0.0403 | 7.1624
-1.5 | 0.0929 | 0.005 | -0.0407 | 18.58
-1 | 0.1485 | 0.00489 | -0.0411 | 30.3681
-0.5 | 0.2033 | 0.00484 | -0.0412 | 42.0041
0 | 0.2549 | 0.00481 | -0.0408 | 52.9938
0.5 | 0.3001 | 0.00449 | -0.0393 | 66.8374
1 | 0.3339 | 0.0034 | -0.0357 | 98.2059
1.5 | 0.3852 | 0.00372 | -0.0352 | 103.5484
2 | 0.4368 | 0.00401 | -0.0348 | 108.9277
2.5 | 0.487 | 0.0044 | -0.0342 | 110.6818
3 | 0.5309 | 0.00501 | -0.0323 | 105.9681
3.5 | 0.5807 | 0.00535 | -0.0316 | 108.5421
4 | 0.6278 | 0.00578 | -0.0304 | 108.6159
4.5 | 0.6739 | 0.00625 | -0.0291 | 107.824
5 | 0.7192 | 0.00673 | -0.0275 | 106.8648
5.5 | 0.7626 | 0.00725 | -0.0256 | 105.1862
6.5 | 0.8492 | 0.00799 | -0.0217 | 106.2829
7 | 0.8897 | 0.00835 | -0.0192 | 106.5509
7.5 | 0.9318 | 0.00867 | -0.0171 | 107.474
8 | 0.9723 | 0.00911 | -0.0148 | 106.7289
8.5 | 1.0125 | 0.00958 | -0.0125 | 105.6889
9 | 1.0526 | 0.01004 | -0.0103 | 104.8406
9.5 | 1.0925 | 0.01055 | -0.0081 | 103.5545
10 | 1.1311 | 0.01109 | -0.0058 | 101.9928
10.5 | 1.1694 | 0.01167 | -0.0035 | 100.2057
11 | 1.2071 | 0.01224 | -0.0013 | 98.6193
12 | 1.2771 | 0.01366 | 0.0039 | 93.4919
12.5 | 1.3119 | 0.01439 | 0.0063 | 91.1675
13.5 | 1.3704 | 0.01622 | 0.0128 | 84.4883
14 | 1.4215 | 0.01761 | 0.0105 | 80.7212
14.5 | 1.4758 | 0.01906 | 0.0073 | 77.4292
16 | 1.5254 | 0.0232 | 0.0211 | 65.75
16.5 | 1.5463 | 0.02501 | 0.0238 | 61.8273
17 | 1.5621 | 0.02725 | 0.0267 | 57.3248
17.5 | 1.5798 | 0.02949 | 0.0291 | 53.5707
18 | 1.5901 | 0.03242 | 0.0316 | 49.0469
18.5 | 1.6014 | 0.03546 | 0.0336 | 45.1607
19 | 1.6024 | 0.03968 | 0.0355 | 40.3831
19.5 | 1.6044 | 0.0441 | 0.0366 | 36.381
20 | 1.6052 | 0.04902 | 0.037 | 32.7458

## 91. Re 7M Mach 0.10 (1)
BIGFOIL.COM POLAR EXPORT
NACA67-412 a=0.0
NACA67-412 a=0.0 |  |  |  | Cl Max: | 1.215 | at alpha= | 10.5 | deg
JavaFoil+Calcfoil stall+Eppler ext transition |  |  |  | L/D Max: | 110.351 | at alpha= | 4.5 | deg
Re: | 7000000 |  |  | Cd Min: | 0.00407 | at alpha= | 0 | deg
Mach: | 0.1 |  |  | Cl=0 at alpha= | -1.9667 | deg
|  |  |  | @ Cl=0.1, Cd= | 0.006334
|  |  |  | @ Cl=0.4, Cd= | 0.0042918
|  |  |  | @ Cl=0.6, Cd= | 0.0057963
alpha (deg) | Cl | Cd | Cm | Cl/Cd
-13.5 | -0.56 | 0.09307 | -0.005 | -6.013
-13 | -0.577 | 0.08719 | -0.005 | -6.613
-12.5 | -0.591 | 0.08129 | -0.005 | -7.272
-12 | -0.599 | 0.07605 | -0.006 | -7.875
-11.5 | -0.602 | 0.07085 | -0.006 | -8.499
-11 | -0.602 | 0.06583 | -0.007 | -9.147
-10.5 | -0.597 | 0.06221 | -0.008 | -9.602
-10 | -0.59 | 0.05689 | -0.008 | -10.376
-9.5 | -0.577 | 0.05402 | -0.009 | -10.678
-9 | -0.562 | 0.04945 | -0.01 | -11.356
-8.5 | -0.656 | 0.00867 | -0.017 | -75.673
-8 | -0.629 | 0.00684 | -0.019 | -91.947
-7.5 | -0.59 | 0.00717 | -0.019 | -82.353
-7 | -0.548 | 0.00746 | -0.02 | -73.452
-6.5 | -0.503 | 0.00718 | -0.021 | -70
-6 | -0.455 | 0.00694 | -0.022 | -65.499
-5.5 | -0.404 | 0.00667 | -0.023 | -60.54
-5 | -0.351 | 0.00644 | -0.024 | -54.527
-4.5 | -0.296 | 0.0063 | -0.025 | -47.002
-4 | -0.24 | 0.00611 | -0.026 | -39.244
-3.5 | -0.182 | 0.0064 | -0.027 | -28.443
-3 | -0.123 | 0.00643 | -0.028 | -19.209
-2.5 | -0.064 | 0.00633 | -0.029 | -10.141
-2 | -0.004 | 0.00633 | -0.03 | -0.677
-1.5 | 0.056 | 0.0064 | -0.031 | 8.739
-1 | 0.116 | 0.00631 | -0.032 | 18.423
-0.5 | 0.177 | 0.0063 | -0.033 | 28.061
0 | 0.238 | 0.00407 | -0.034 | 58.329
0.5 | 0.297 | 0.00429 | -0.035 | 69.222
1 | 0.357 | 0.00417 | -0.036 | 85.631
1.5 | 0.417 | 0.00434 | -0.037 | 96.087
2 | 0.477 | 0.00464 | -0.038 | 102.861
2.5 | 0.536 | 0.00547 | -0.038 | 98.116
3 | 0.595 | 0.00577 | -0.039 | 103.256
3.5 | 0.654 | 0.00608 | -0.04 | 107.454
4 | 0.712 | 0.00648 | -0.041 | 109.901
4.5 | 0.769 | 0.00697 | -0.042 | 110.351
5 | 0.824 | 0.00752 | -0.043 | 109.603
5.5 | 0.878 | 0.00856 | -0.044 | 102.609
6 | 0.931 | 0.00895 | -0.045 | 103.981
6.5 | 0.982 | 0.00934 | -0.046 | 105.101
7 | 1.028 | 0.0098 | -0.047 | 104.898
7.5 | 1.071 | 0.01037 | -0.048 | 103.271
8 | 1.11 | 0.01089 | -0.049 | 101.916
8.5 | 1.144 | 0.01138 | -0.05 | 100.551
9 | 1.173 | 0.01196 | -0.051 | 98.118
9.5 | 1.197 | 0.01261 | -0.052 | 94.928
10 | 1.211 | 0.01339 | -0.053 | 90.485
10.5 | 1.215 | 0.01414 | -0.054 | 85.975
11 | 1.211 | 0.01494 | -0.054 | 81.067
11.5 | 1.199 | 0.01596 | -0.055 | 75.139
12 | 1.179 | 0.017 | -0.056 | 69.389
12.5 | 1.153 | 0.01801 | -0.057 | 64.006
13 | 1.12 | 0.01945 | -0.058 | 57.551
13.5 | 1.077 | 0.02189 | -0.058 | 49.189
14 | 1.033 | 0.02388 | -0.059 | 43.241
14.5 | 0.92 | 0.04851 | -0.053 | 18.963
15 | 0.838 | 0.07456 | -0.048 | 11.236
15.5 | 0.772 | 0.09875 | -0.042 | 7.821

## 92. Re 7M Mach 0.10 (2)
BIGFOIL.COM POLAR EXPORT
NACA67-412 a=0.0
NACA67-412 a=0.0 |  |  |  | Cl Max: | 1.5887 | at alpha= | 18.5 | deg
XFOIL ncrit=9 |  |  |  | L/D Max: | 111.25 | at alpha= | 2.5 | deg
Re: | 7000000 |  |  | Cd Min: | 0.055 | at alpha= | 20 | deg
Mach: | 0.1 |  |  | Cl=0 at alpha= | -2.3348 | deg
|  |  |  | @ Cl=0.1, Cd= | 0.004988
|  |  |  | @ Cl=0.4, Cd= | 0.0038018
|  |  |  | @ Cl=0.6, Cd= | 0.0055188
alpha (deg) | Cl | Cd | Cm | Cl/Cd
-19.5 | -1.2407 | 0.04973 | -0.0999 | -24.9487
-19 | -1.317 | 0.03908 | -0.0988 | -33.7001
-18.5 | -1.3568 | 0.03296 | -0.0939 | -41.165
-18 | -1.3689 | 0.02922 | -0.0885 | -46.848
-17.5 | -1.3836 | 0.02547 | -0.0817 | -54.3227
-17 | -1.3774 | 0.02312 | -0.076 | -59.5761
-16.5 | -1.362 | 0.02131 | -0.0708 | -63.9137
-16 | -1.3398 | 0.0199 | -0.0661 | -67.3266
-15.5 | -1.3148 | 0.01869 | -0.0614 | -70.3478
-15 | -1.2858 | 0.01772 | -0.0571 | -72.5621
-14.5 | -1.2515 | 0.01641 | -0.0539 | -76.2645
-14 | -1.2127 | 0.01523 | -0.0514 | -79.6257
-13.5 | -1.1693 | 0.01434 | -0.0495 | -81.5411
-13 | -1.1239 | 0.01355 | -0.048 | -82.9446
-12.5 | -1.0762 | 0.01296 | -0.0468 | -83.0401
-12 | -1.0278 | 0.01236 | -0.0456 | -83.1553
-11.5 | -0.9781 | 0.01183 | -0.0448 | -82.6796
-11 | -0.9273 | 0.01136 | -0.044 | -81.6285
-10.5 | -0.8767 | 0.0108 | -0.0433 | -81.1759
-10 | -0.8276 | 0.00993 | -0.0424 | -83.3434
-9.5 | -0.7764 | 0.00936 | -0.0417 | -82.9487
-9 | -0.7244 | 0.00891 | -0.0412 | -81.3019
-8.5 | -0.6715 | 0.00856 | -0.0409 | -78.4463
-8 | -0.6184 | 0.00818 | -0.0405 | -75.599
-7.5 | -0.565 | 0.00781 | -0.0403 | -72.3431
-7 | -0.5112 | 0.00749 | -0.0401 | -68.251
-6.5 | -0.457 | 0.0072 | -0.04 | -63.4722
-6 | -0.4045 | 0.00677 | -0.0395 | -59.7489
-5.5 | -0.3505 | 0.0065 | -0.0394 | -53.9231
-5 | -0.2956 | 0.00625 | -0.0394 | -47.296
-4.5 | -0.2403 | 0.00603 | -0.0396 | -39.8507
-4 | -0.1855 | 0.0058 | -0.0396 | -31.9828
-3.5 | -0.1304 | 0.00561 | -0.0397 | -23.2442
-3 | -0.0744 | 0.00543 | -0.04 | -13.7017
-2.5 | -0.0184 | 0.00526 | -0.0403 | -3.4981
-2 | 0.0373 | 0.00512 | -0.0406 | 7.2852
-1.5 | 0.0939 | 0.005 | -0.0411 | 18.78
-1 | 0.1498 | 0.00489 | -0.0414 | 30.6339
-0.5 | 0.205 | 0.00484 | -0.0416 | 42.3554
0 | 0.2567 | 0.00481 | -0.0411 | 53.368
0.5 | 0.3023 | 0.00452 | -0.0396 | 66.8805
1 | 0.3357 | 0.0034 | -0.0358 | 98.7353
1.5 | 0.3872 | 0.00373 | -0.0353 | 103.807
2 | 0.4389 | 0.00402 | -0.0349 | 109.1791
2.5 | 0.4895 | 0.0044 | -0.0343 | 111.25
3 | 0.5332 | 0.00503 | -0.0323 | 106.004
3.5 | 0.583 | 0.00536 | -0.0316 | 108.7687
4 | 0.6301 | 0.0058 | -0.0303 | 108.6379
4.5 | 0.6761 | 0.00627 | -0.0288 | 107.8309
5 | 0.7214 | 0.00676 | -0.0272 | 106.716
5.5 | 0.7646 | 0.00728 | -0.0251 | 105.0275
6 | 0.8085 | 0.00769 | -0.0232 | 105.1365
6.5 | 0.8491 | 0.00802 | -0.0205 | 105.8728
7 | 0.8902 | 0.0084 | -0.0181 | 105.9762
7.5 | 0.9329 | 0.00873 | -0.016 | 106.8614
8 | 0.9738 | 0.00917 | -0.0136 | 106.1941
8.5 | 1.0141 | 0.00966 | -0.0113 | 104.9793
9 | 1.0545 | 0.01015 | -0.009 | 103.8916
9.5 | 1.0948 | 0.01066 | -0.0068 | 102.7017
10 | 1.1332 | 0.01123 | -0.0043 | 100.9083
11 | 1.2094 | 0.01243 | 0.0005 | 97.2969
11.5 | 1.2451 | 0.01319 | 0.0031 | 94.3973
12 | 1.2799 | 0.0139 | 0.0059 | 92.0791
12.5 | 1.3136 | 0.01471 | 0.0086 | 89.2998
13 | 1.3434 | 0.01569 | 0.0119 | 85.6214
13.5 | 1.374 | 0.01661 | 0.015 | 82.7213
14 | 1.4258 | 0.01825 | 0.0124 | 78.126
16 | 1.5255 | 0.02417 | 0.0242 | 63.1154
16.5 | 1.545 | 0.02619 | 0.0271 | 58.992
17 | 1.5575 | 0.02878 | 0.0303 | 54.1174
17.5 | 1.5736 | 0.03133 | 0.0326 | 50.2266
18 | 1.5809 | 0.03469 | 0.0352 | 45.5722
18.5 | 1.5887 | 0.03831 | 0.037 | 41.4696
19 | 1.5845 | 0.04333 | 0.0386 | 36.5682
19.5 | 1.5781 | 0.04904 | 0.0393 | 32.1799
20 | 1.5735 | 0.055 | 0.039 | 28.6091

## 93. Re 7M Mach 0.25 (1)
BIGFOIL.COM POLAR EXPORT
NACA67-412 a=0.0
NACA67-412 a=0.0 |  |  |  | Cl Max: | 1.187 | at alpha= | 9.5 | deg
JavaFoil+Calcfoil stall+Eppler ext transition |  |  |  | L/D Max: | 109.425 | at alpha= | 4 | deg
Re: | 7000000 |  |  | Cd Min: | 0.00406 | at alpha= | 0.5 | deg
Mach: | 0.25 |  |  | Cl=0 at alpha= | -1.9672 | deg
|  |  |  | @ Cl=0.1, Cd= | 0.0060241
|  |  |  | @ Cl=0.4, Cd= | 0.0043336
|  |  |  | @ Cl=0.6, Cd= | 0.10676
alpha (deg) | Cl | Cd | Cm | Cl/Cd
-13 | -0.364 | 0.09428 | -0.005 | -3.861
-12.5 | -0.413 | 0.08907 | -0.005 | -4.637
-12 | -0.451 | 0.08266 | -0.006 | -5.452
-11.5 | -0.48 | 0.07718 | -0.006 | -6.223
-11 | -0.504 | 0.07179 | -0.007 | -7.019
-10.5 | -0.521 | 0.06564 | -0.007 | -7.94
-10 | -0.531 | 0.06148 | -0.008 | -8.638
-9.5 | -0.535 | 0.0568 | -0.008 | -9.416
-9 | -0.531 | 0.05263 | -0.009 | -10.094
-8.5 | -0.522 | 0.04823 | -0.01 | -10.818
-8 | -0.615 | 0.00845 | -0.019 | -72.873
-7.5 | -0.586 | 0.00674 | -0.02 | -86.914
-7 | -0.548 | 0.00712 | -0.021 | -77.023
-6.5 | -0.506 | 0.00682 | -0.022 | -74.252
-6 | -0.46 | 0.00708 | -0.023 | -64.953
-5.5 | -0.41 | 0.00683 | -0.024 | -60.097
-5 | -0.358 | 0.00661 | -0.025 | -54.081
-4.5 | -0.302 | 0.00638 | -0.026 | -47.439
-4 | -0.245 | 0.00621 | -0.027 | -39.509
-3.5 | -0.187 | 0.00606 | -0.028 | -30.773
-3 | -0.127 | 0.00611 | -0.029 | -20.742
-2.5 | -0.066 | 0.00609 | -0.03 | -10.81
-2 | -0.004 | 0.00605 | -0.031 | -0.728
-1.5 | 0.057 | 0.00599 | -0.032 | 9.597
-1 | 0.12 | 0.00604 | -0.033 | 19.795
-0.5 | 0.182 | 0.00634 | -0.034 | 28.669
0 | 0.244 | 0.00415 | -0.035 | 58.826
0.5 | 0.305 | 0.00406 | -0.036 | 75.274
1 | 0.367 | 0.00422 | -0.037 | 87.02
1.5 | 0.428 | 0.00443 | -0.038 | 96.78
2 | 0.49 | 0.00525 | -0.039 | 93.212
2.5 | 0.55 | 0.00558 | -0.04 | 98.575
3 | 0.611 | 0.00592 | -0.04 | 103.161
3.5 | 0.671 | 0.00625 | -0.041 | 107.296
4 | 0.73 | 0.00667 | -0.042 | 109.425
4.5 | 0.788 | 0.00723 | -0.043 | 109.098
5 | 0.845 | 0.00778 | -0.044 | 108.617
5.5 | 0.9 | 0.00884 | -0.045 | 101.717
6 | 0.953 | 0.00926 | -0.046 | 102.892
6.5 | 1.004 | 0.0097 | -0.047 | 103.444
7 | 1.049 | 0.01032 | -0.048 | 101.623
7.5 | 1.089 | 0.01084 | -0.049 | 100.436
8 | 1.124 | 0.01143 | -0.05 | 98.349
8.5 | 1.153 | 0.01203 | -0.051 | 95.829
9 | 1.174 | 0.01274 | -0.052 | 92.117
9.5 | 1.187 | 0.01356 | -0.053 | 87.528
10 | 1.186 | 0.01452 | -0.054 | 81.662
10.5 | 1.168 | 0.01551 | -0.055 | 75.31
11 | 1.137 | 0.01652 | -0.056 | 68.829
11.5 | 1.092 | 0.01782 | -0.057 | 61.293
12 | 1.033 | 0.01953 | -0.057 | 52.889
12.5 | 0.957 | 0.02243 | -0.058 | 42.683
13 | 0.771 | 0.06788 | -0.045 | 11.365
13.5 | 0.672 | 0.09205 | -0.035 | 7.303
14 | 0.594 | 0.0985 | -0.035 | 6.026
14.5 | 0.508 | 0.10676 | -0.033 | 4.762

## 94. Re 7M Mach 0.25 (2)
BIGFOIL.COM POLAR EXPORT
NACA67-412 a=0.0
NACA67-412 a=0.0 |  |  |  | Cl Max: | 1.5054 | at alpha= | 16.5 | deg
XFOIL ncrit=9 |  |  |  | L/D Max: | 113.476 | at alpha= | 2.5 | deg
Re: | 7000000 |  |  | Cd Min: | 0.17651 | at alpha= | -17.5 | deg
Mach: | 0.25 |  |  | Cl=0 at alpha= | -2.3611 | deg
|  |  |  | @ Cl=0.1, Cd= | 0.0050194
|  |  |  | @ Cl=0.4, Cd= | 0.0037824
|  |  |  | @ Cl=0.6, Cd= | 0.0055079
alpha (deg) | Cl | Cd | Cm | Cl/Cd
-17.5 | -0.4963 | 0.17651 | -0.0279 | -2.8117
-17 | -0.4812 | 0.16956 | -0.032 | -2.8379
-16.5 | -0.4659 | 0.16277 | -0.036 | -2.8623
-16 | -0.4723 | 0.14962 | -0.0418 | -3.1567
-15.5 | -0.451 | 0.14471 | -0.0451 | -3.1166
-15 | -0.4428 | 0.13644 | -0.0495 | -3.2454
-13.5 | -0.8246 | 0.04995 | -0.0971 | -16.5085
-12.5 | -1.0824 | 0.02044 | -0.0663 | -52.955
-12 | -1.0578 | 0.01681 | -0.0611 | -62.9268
-11.5 | -1.0108 | 0.01538 | -0.0582 | -65.7217
-11 | -0.9611 | 0.0141 | -0.0557 | -68.1631
-10.5 | -0.9094 | 0.013 | -0.0536 | -69.9538
-10 | -0.8562 | 0.01203 | -0.0518 | -71.1721
-9.5 | -0.8028 | 0.01101 | -0.0501 | -72.9155
-9 | -0.7494 | 0.00998 | -0.0486 | -75.0902
-8.5 | -0.693 | 0.00949 | -0.0476 | -73.0242
-8 | -0.637 | 0.00892 | -0.0466 | -71.4126
-7.5 | -0.5813 | 0.00835 | -0.0457 | -69.6168
-7 | -0.5255 | 0.00786 | -0.0449 | -66.8575
-6.5 | -0.4693 | 0.00747 | -0.0442 | -62.8246
-6 | -0.4141 | 0.00703 | -0.0434 | -58.9047
-5.5 | -0.3586 | 0.00667 | -0.0428 | -53.7631
-5 | -0.3018 | 0.00637 | -0.0425 | -47.3783
-4.5 | -0.2448 | 0.00611 | -0.0423 | -40.0655
-4 | -0.1876 | 0.00591 | -0.0422 | -31.7428
-3.5 | -0.1313 | 0.00567 | -0.042 | -23.157
-3 | -0.0734 | 0.00548 | -0.0422 | -13.3942
-2.5 | -0.016 | 0.00529 | -0.0424 | -3.0246
-2 | 0.0416 | 0.00515 | -0.0426 | 8.0777
-1.5 | 0.0997 | 0.00502 | -0.0429 | 19.8606
-1 | 0.1572 | 0.00491 | -0.0432 | 32.0163
-0.5 | 0.2139 | 0.00486 | -0.0433 | 44.0123
0 | 0.2671 | 0.00486 | -0.0428 | 54.9588
0.5 | 0.314 | 0.00462 | -0.0411 | 67.9654
1 | 0.3458 | 0.00342 | -0.0368 | 101.1111
1.5 | 0.3979 | 0.00377 | -0.036 | 105.5438
2 | 0.4504 | 0.00408 | -0.0354 | 110.3922
2.5 | 0.5027 | 0.00443 | -0.0347 | 113.4763
3 | 0.5453 | 0.0051 | -0.0321 | 106.9216
3.5 | 0.595 | 0.00546 | -0.0309 | 108.9744
4 | 0.642 | 0.00591 | -0.0291 | 108.6294
4.5 | 0.6871 | 0.0064 | -0.027 | 107.3594
5 | 0.7317 | 0.00689 | -0.0247 | 106.1974
5.5 | 0.7673 | 0.00743 | -0.0205 | 103.2705
6 | 0.8079 | 0.00786 | -0.0173 | 102.7863
6.5 | 0.8513 | 0.00826 | -0.0147 | 103.063
7 | 0.895 | 0.00871 | -0.0123 | 102.7555
7.5 | 0.9397 | 0.00909 | -0.01 | 103.3773
8 | 0.9827 | 0.00958 | -0.0075 | 102.5783
8.5 | 1.0241 | 0.01016 | -0.0047 | 100.7972
9 | 1.0655 | 0.01072 | -0.0019 | 99.3937
9.5 | 1.1071 | 0.01133 | 0.0007 | 97.714
10 | 1.1466 | 0.012 | 0.0038 | 95.55
10.5 | 1.186 | 0.01273 | 0.0067 | 93.1658
11 | 1.2234 | 0.01354 | 0.01 | 90.3545
11.5 | 1.2597 | 0.01442 | 0.0133 | 87.3578
12 | 1.2926 | 0.01549 | 0.017 | 83.4474
12.5 | 1.3246 | 0.01657 | 0.0208 | 79.9396
13 | 1.3518 | 0.0179 | 0.0252 | 75.5196
13.5 | 1.3974 | 0.01954 | 0.0253 | 71.5148
14 | 1.4507 | 0.02171 | 0.0232 | 66.8217
14.5 | 1.458 | 0.02348 | 0.0305 | 62.0954
15 | 1.4791 | 0.02568 | 0.0343 | 57.5974
15.5 | 1.4901 | 0.02869 | 0.0385 | 51.938
16 | 1.5014 | 0.03194 | 0.0419 | 47.0069
16.5 | 1.5054 | 0.03601 | 0.0451 | 41.8051
17 | 1.4961 | 0.04165 | 0.0477 | 35.9208
17.5 | 1.4908 | 0.04752 | 0.0489 | 31.3721
18 | 1.4696 | 0.0556 | 0.0486 | 26.4317
18.5 | 1.4422 | 0.06528 | 0.0464 | 22.0925
19 | 1.3967 | 0.07834 | 0.0411 | 17.8287
19.5 | 1.3368 | 0.09503 | 0.0324 | 14.0671
20 | 1.3169 | 0.10656 | 0.0259 | 12.3583

## 95. Re 7M Mach 0.50 (1)
BIGFOIL.COM POLAR EXPORT
NACA67-412 a=0.0
NACA67-412 a=0.0 |  |  |  | Cl Max: | 1.203 | at alpha= | 20 | deg
JavaFoil+Calcfoil stall+Eppler ext transition |  |  |  | L/D Max: | 106.216 | at alpha= | 4 | deg
Re: | 7000000 |  |  | Cd Min: | 0.00455 | at alpha= | 0 | deg
Mach: | 0.5 |  |  | Cl=0 at alpha= | -1.9638 | deg
|  |  |  | @ Cl=0.1, Cd= | 0.0059261
|  |  |  | @ Cl=0.4, Cd= | 0.0050571
|  |  |  | @ Cl=0.6, Cd= | 0.0060837
alpha (deg) | Cl | Cd | Cm | Cl/Cd
-20 | -0.983 | 0.1534 | 0 | -6.41
-19.5 | -0.955 | 0.1503 | 0 | -6.357
-19 | -0.927 | 0.14395 | -0.001 | -6.44
-18.5 | -0.9 | 0.13933 | -0.001 | -6.463
-18 | -0.874 | 0.13468 | -0.002 | -6.49
-17.5 | -0.848 | 0.13132 | -0.002 | -6.455
-17 | -0.821 | 0.12731 | -0.003 | -6.451
-16.5 | -0.794 | 0.12376 | -0.003 | -6.416
-16 | -0.766 | 0.11637 | -0.003 | -6.585
-15.5 | -0.74 | 0.10847 | -0.004 | -6.818
-15 | -0.713 | 0.10034 | -0.004 | -7.108
-14.5 | -0.687 | 0.09387 | -0.005 | -7.315
-14 | -0.66 | 0.0881 | -0.005 | -7.489
-13.5 | -0.631 | 0.10032 | -0.006 | -6.291
-13 | -0.604 | 0.092 | -0.006 | -6.563
-12.5 | -0.577 | 0.0837 | -0.007 | -6.894
-12 | -0.55 | 0.07677 | -0.007 | -7.166
-11.5 | -0.523 | 0.07112 | -0.008 | -7.358
-11 | -0.497 | 0.06619 | -0.008 | -7.503
-10.5 | -0.47 | 0.06167 | -0.009 | -7.623
-10 | -0.44 | 0.07143 | -0.008 | -6.16
-9.5 | -0.413 | 0.06311 | -0.009 | -6.542
-9 | -0.386 | 0.05714 | -0.01 | -6.752
-8.5 | -0.359 | 0.05203 | -0.01 | -6.9
-8 | -0.332 | 0.04829 | -0.011 | -6.878
-7.5 | -0.303 | 0.05037 | -0.011 | -6.024
-7 | -0.276 | 0.04859 | -0.011 | -5.676
-6.5 | -0.249 | 0.04359 | -0.012 | -5.709
-6 | -0.222 | 0.03844 | -0.014 | -5.787
-5.5 | -0.319 | 0.03648 | -0.014 | -8.755
-5 | -0.367 | 0.00738 | -0.028 | -49.741
-4.5 | -0.322 | 0.0059 | -0.029 | -54.512
-4 | -0.266 | 0.00616 | -0.03 | -43.214
-3.5 | -0.205 | 0.00603 | -0.031 | -33.945
-3 | -0.14 | 0.00585 | -0.032 | -23.917
-2.5 | -0.073 | 0.00579 | -0.033 | -12.617
-2 | -0.005 | 0.00616 | -0.034 | -0.795
-1.5 | 0.064 | 0.00602 | -0.035 | 10.645
-1 | 0.133 | 0.00584 | -0.036 | 22.824
-0.5 | 0.203 | 0.00648 | -0.037 | 31.279
0 | 0.272 | 0.00455 | -0.038 | 59.788
0.5 | 0.34 | 0.00481 | -0.04 | 70.719
1 | 0.408 | 0.00509 | -0.041 | 80.213
1.5 | 0.477 | 0.00539 | -0.042 | 88.439
2 | 0.545 | 0.00578 | -0.043 | 94.264
2.5 | 0.612 | 0.00615 | -0.044 | 99.607
3 | 0.679 | 0.00658 | -0.045 | 103.266
3.5 | 0.745 | 0.00703 | -0.046 | 106.018
4 | 0.81 | 0.00763 | -0.047 | 106.216
4.5 | 0.873 | 0.00839 | -0.048 | 104.165
5 | 0.933 | 0.00974 | -0.049 | 95.83
5.5 | 0.989 | 0.01024 | -0.051 | 96.584
6 | 1.04 | 0.01092 | -0.052 | 95.25
6.5 | 1.083 | 0.01177 | -0.053 | 92.006
7 | 1.104 | 0.01269 | -0.054 | 87.008
7.5 | 1.092 | 0.01375 | -0.055 | 79.409
8 | 0.984 | 0.0156 | -0.056 | 63.089
8.5 | 0.569 | 0.05812 | -0.028 | 9.797
9 | 0.722 | 0.01763 | -0.058 | 40.944
9.5 | 0.624 | 0.0647 | -0.031 | 9.644
10 | 0.784 | 0.01938 | -0.06 | 40.446
10.5 | 0.684 | 0.06711 | -0.038 | 10.199
11 | 0.702 | 0.08069 | -0.031 | 8.706
11.5 | 0.866 | 0.02463 | -0.062 | 35.176
12 | 0.762 | 0.0804 | -0.038 | 9.476
12.5 | 0.785 | 0.09032 | -0.036 | 8.686
13 | 0.812 | 0.08722 | -0.037 | 9.309
13.5 | 0.837 | 0.09552 | -0.037 | 8.768
14 | 0.865 | 0.09942 | -0.039 | 8.695
14.5 | 0.896 | 0.10666 | -0.043 | 8.4
15 | 0.916 | 0.10865 | -0.04 | 8.432
15.5 | 0.943 | 0.11381 | -0.041 | 8.288
16 | 0.981 | 0.11377 | -0.047 | 8.621
16.5 | 1.013 | 0.11728 | -0.05 | 8.639
17 | 1.023 | 0.12748 | -0.044 | 8.025
17.5 | 1.053 | 0.13089 | -0.047 | 8.047
18 | 1.1 | 0.12238 | -0.055 | 8.988
18.5 | 1.119 | 0.13754 | -0.054 | 8.133
19 | 1.13 | 0.1446 | -0.049 | 7.811
19.5 | 1.162 | 0.14662 | -0.053 | 7.928
20 | 1.203 | 0.14229 | -0.058 | 8.453

## 96. Re 7M Mach 0.50 (2)
BIGFOIL.COM POLAR EXPORT
NACA67-412 a=0.0
NACA67-412 a=0.0 |  |  |  | Cl Max: | 1.1811 | at alpha= | 10 | deg
XFOIL ncrit=9 |  |  |  | L/D Max: | 117.323 | at alpha= | 2.5 | deg
Re: | 7000000 |  |  | Cd Min: | 0.24158 | at alpha= | -20 | deg
Mach: | 0.5 |  |  | Cl=0 at alpha= | -2.5031 | deg
|  |  |  | @ Cl=0.1, Cd= | 0.0052121
|  |  |  | @ Cl=0.4, Cd= | 0.0036655
|  |  |  | @ Cl=0.6, Cd= | 0.0056129
alpha (deg) | Cl | Cd | Cm | Cl/Cd
-20 | -0.5885 | 0.24158 | -0.0033 | -2.436
-19.5 | -0.5688 | 0.23374 | -0.0079 | -2.4335
-19 | -0.5518 | 0.22325 | -0.0125 | -2.4717
-18 | -0.509 | 0.20871 | -0.0216 | -2.4388
-17.5 | -0.4898 | 0.20038 | -0.0261 | -2.4444
-17 | -0.4699 | 0.1924 | -0.0306 | -2.4423
-16.5 | -0.4523 | 0.18362 | -0.0352 | -2.4632
-16 | -0.4353 | 0.17489 | -0.0397 | -2.489
-15.5 | -0.4172 | 0.16684 | -0.0443 | -2.5006
-15 | -0.3972 | 0.15953 | -0.0486 | -2.4898
-14.5 | -0.3833 | 0.15039 | -0.0533 | -2.5487
-13.5 | -0.3526 | 0.13423 | -0.0621 | -2.6268
-13 | -0.3405 | 0.12568 | -0.0667 | -2.7093
-12.5 | -0.3254 | 0.11813 | -0.0709 | -2.7546
-12 | -0.3177 | 0.10933 | -0.0755 | -2.9059
-11.5 | -0.3098 | 0.10107 | -0.0799 | -3.0652
-11 | -0.2985 | 0.09388 | -0.0838 | -3.1796
-10.5 | -0.2862 | 0.08714 | -0.0874 | -3.2844
-10 | -0.2895 | 0.0781 | -0.0921 | -3.7068
-9.5 | -0.2908 | 0.06994 | -0.0965 | -4.1578
-9 | -0.3124 | 0.05967 | -0.1042 | -5.2355
-8.5 | -0.3342 | 0.05256 | -0.1056 | -6.3584
-8 | -0.3726 | 0.04641 | -0.0997 | -8.0284
-7.5 | -0.407 | 0.03939 | -0.0916 | -10.3326
-7 | -0.4115 | 0.03306 | -0.0849 | -12.4471
-6.5 | -0.4051 | 0.02682 | -0.0777 | -15.1044
-6 | -0.4063 | 0.01844 | -0.0683 | -22.0336
-5.5 | -0.383 | 0.00926 | -0.0623 | -41.3607
-5 | -0.3189 | 0.00749 | -0.06 | -42.5768
-4.5 | -0.2557 | 0.00678 | -0.0577 | -37.7139
-4 | -0.1923 | 0.00635 | -0.0558 | -30.2835
-3.5 | -0.1281 | 0.00601 | -0.0544 | -21.3145
-3 | -0.0643 | 0.0057 | -0.0533 | -11.2807
-2.5 | 0.0004 | 0.0055 | -0.0527 | 0.072727
-2 | 0.0646 | 0.0053 | -0.0523 | 12.1887
-1.5 | 0.129 | 0.00514 | -0.052 | 25.0973
-1 | 0.1937 | 0.00504 | -0.052 | 38.4325
-0.5 | 0.2567 | 0.00499 | -0.0517 | 51.4429
0 | 0.3148 | 0.0051 | -0.0505 | 61.7255
0.5 | 0.3648 | 0.00499 | -0.0478 | 73.1062
1 | 0.3875 | 0.00358 | -0.0401 | 108.2402
1.5 | 0.4416 | 0.00395 | -0.0381 | 111.7975
2 | 0.4949 | 0.00432 | -0.0358 | 114.5602
2.5 | 0.5479 | 0.00467 | -0.0335 | 117.3233
3 | 0.5806 | 0.0053 | -0.0269 | 109.5472
3.5 | 0.6147 | 0.00585 | -0.0206 | 105.0769
4 | 0.6561 | 0.00639 | -0.0159 | 102.6761
4.5 | 0.6934 | 0.00713 | -0.0104 | 97.2511
5 | 0.7369 | 0.0078 | -0.0061 | 94.4744
5.5 | 0.7779 | 0.00864 | -0.0013 | 90.0347
6 | 0.8261 | 0.00926 | 0.0024 | 89.2117
6.5 | 0.8773 | 0.00982 | 0.0057 | 89.3381
7 | 0.9276 | 0.01048 | 0.0093 | 88.5115
7.5 | 0.9772 | 0.0112 | 0.0133 | 87.25
8 | 1.0253 | 0.01203 | 0.0177 | 85.2286
8.5 | 1.0727 | 0.01297 | 0.0224 | 82.7062
9 | 1.1187 | 0.01402 | 0.0276 | 79.7932
9.5 | 1.1594 | 0.01543 | 0.0337 | 75.1393
10 | 1.1811 | 0.01781 | 0.0421 | 66.3167
10.5 | 1.172 | 0.0219 | 0.0523 | 53.516
11 | 1.1449 | 0.02761 | 0.0615 | 41.4669
11.5 | 1.1071 | 0.03495 | 0.0681 | 31.6767
12 | 1.0671 | 0.0436 | 0.071 | 24.4748
12.5 | 1.0355 | 0.05423 | 0.0677 | 19.0946
13 | 1.0062 | 0.06816 | 0.0576 | 14.7623
13.5 | 0.9794 | 0.08285 | 0.0464 | 11.8214
14.5 | 0.927 | 0.10857 | 0.0329 | 8.5383
15 | 0.9089 | 0.12134 | 0.0258 | 7.4905

## 97. Re 8M Mach 0.00 (1)
BIGFOIL.COM POLAR EXPORT
NACA67-412 a=0.0
NACA67-412 a=0.0 |  |  |  | Cl Max: | 1.221 | at alpha= | 10.5 | deg
JavaFoil+Calcfoil stall+Eppler ext transition |  |  |  | L/D Max: | 119.158 | at alpha= | 2.5 | deg
Re: | 8000000 |  |  | Cd Min: | 0.00414 | at alpha= | 0 | deg
Mach: | 0 |  |  | Cl=0 at alpha= | -1.9667 | deg
|  |  |  | @ Cl=0.1, Cd= | 0.0063107
|  |  |  | @ Cl=0.4, Cd= | 0.0044003
|  |  |  | @ Cl=0.6, Cd= | 0.0057686
alpha (deg) | Cl | Cd | Cm | Cl/Cd
-13.5 | -0.587 | 0.09114 | -0.005 | -6.438
-13 | -0.6 | 0.08578 | -0.005 | -6.995
-12.5 | -0.612 | 0.07936 | -0.005 | -7.706
-12 | -0.616 | 0.07368 | -0.006 | -8.366
-11.5 | -0.617 | 0.06941 | -0.007 | -8.884
-11 | -0.615 | 0.06395 | -0.007 | -9.609
-10.5 | -0.607 | 0.06072 | -0.008 | -9.998
-10 | -0.597 | 0.05643 | -0.008 | -10.576
-9.5 | -0.584 | 0.05194 | -0.009 | -11.24
-9 | -0.572 | 0.04425 | -0.011 | -12.936
-8.5 | -0.662 | 0.00829 | -0.018 | -79.918
-8 | -0.63 | 0.00724 | -0.018 | -87.028
-7.5 | -0.591 | 0.00754 | -0.019 | -78.344
-7 | -0.548 | 0.00724 | -0.02 | -75.618
-6.5 | -0.502 | 0.00696 | -0.021 | -72.093
-6 | -0.454 | 0.00673 | -0.022 | -67.363
-5.5 | -0.403 | 0.007 | -0.023 | -57.547
-5 | -0.35 | 0.00678 | -0.024 | -51.549
-4.5 | -0.295 | 0.00661 | -0.025 | -44.617
-4 | -0.239 | 0.0065 | -0.026 | -36.735
-3.5 | -0.181 | 0.00643 | -0.027 | -28.172
-3 | -0.123 | 0.00639 | -0.028 | -19.234
-2.5 | -0.064 | 0.00635 | -0.029 | -10.049
-2 | -0.004 | 0.00639 | -0.03 | -0.667
-1.5 | 0.056 | 0.00645 | -0.031 | 8.634
-1 | 0.116 | 0.00626 | -0.032 | 18.499
-0.5 | 0.176 | 0.00635 | -0.032 | 27.727
0 | 0.236 | 0.00414 | -0.033 | 57.111
0.5 | 0.296 | 0.0043 | -0.034 | 68.836
1 | 0.356 | 0.00446 | -0.035 | 79.792
1.5 | 0.415 | 0.00438 | -0.036 | 94.708
2 | 0.475 | 0.00464 | -0.037 | 102.322
2.5 | 0.534 | 0.00448 | -0.038 | 119.158
3 | 0.593 | 0.00573 | -0.039 | 103.356
3.5 | 0.651 | 0.00605 | -0.04 | 107.609
4 | 0.709 | 0.00643 | -0.041 | 110.16
4.5 | 0.765 | 0.00694 | -0.042 | 110.272
5 | 0.821 | 0.00738 | -0.043 | 111.248
5.5 | 0.875 | 0.00832 | -0.044 | 105.134
6 | 0.927 | 0.0087 | -0.045 | 106.617
6.5 | 0.978 | 0.00908 | -0.046 | 107.757
7 | 1.024 | 0.00953 | -0.047 | 107.444
7.5 | 1.068 | 0.01005 | -0.048 | 106.221
8 | 1.107 | 0.01054 | -0.049 | 105.011
8.5 | 1.142 | 0.011 | -0.05 | 103.832
9 | 1.173 | 0.01157 | -0.051 | 101.366
9.5 | 1.198 | 0.01218 | -0.052 | 98.326
10 | 1.214 | 0.0129 | -0.052 | 94.109
10.5 | 1.221 | 0.01362 | -0.053 | 89.657
11 | 1.22 | 0.01436 | -0.054 | 84.996
11.5 | 1.212 | 0.0153 | -0.055 | 79.209
12 | 1.197 | 0.01617 | -0.056 | 74.031
12.5 | 1.175 | 0.01734 | -0.057 | 67.782
13 | 1.148 | 0.01842 | -0.058 | 62.32
13.5 | 1.114 | 0.02 | -0.058 | 55.693
14 | 1.075 | 0.02191 | -0.059 | 49.074
14.5 | 1.025 | 0.02656 | -0.059 | 38.586
15 | 0.982 | 0.02862 | -0.059 | 34.318
15.5 | 0.877 | 0.05671 | -0.054 | 15.464

## 98. Re 8M Mach 0.00 (2)
BIGFOIL.COM POLAR EXPORT
NACA67-412 a=0.0
NACA67-412 a=0.0 |  |  |  | Cl Max: | 1.6172 | at alpha= | 20 | deg
XFOIL ncrit=9 |  |  |  | L/D Max: | 110.412 | at alpha= | 7.5 | deg
Re: | 8000000 |  |  | Cd Min: | 0.04769 | at alpha= | 20 | deg
Mach: | 0 |  |  | Cl=0 at alpha= | -2.3179 | deg
|  |  |  | @ Cl=0.1, Cd= | 0.0048764
|  |  |  | @ Cl=0.4, Cd= | 0.0038205
|  |  |  | @ Cl=0.6, Cd= | 0.0055003
alpha (deg) | Cl | Cd | Cm | Cl/Cd
-20 | -1.43 | 0.03486 | -0.0942 | -41.0212
-19.5 | -1.4442 | 0.03092 | -0.0899 | -46.7076
-19 | -1.4528 | 0.02759 | -0.0848 | -52.6568
-18.5 | -1.4551 | 0.02477 | -0.0793 | -58.7444
-18 | -1.4451 | 0.02273 | -0.0744 | -63.5768
-17.5 | -1.4303 | 0.02099 | -0.0697 | -68.142
-17 | -1.408 | 0.01971 | -0.0656 | -71.4358
-16.5 | -1.383 | 0.01853 | -0.0615 | -74.6357
-16 | -1.3549 | 0.01758 | -0.0577 | -77.0705
-15.5 | -1.3258 | 0.01669 | -0.0537 | -79.4368
-15 | -1.2914 | 0.01583 | -0.0507 | -81.5793
-14.5 | -1.2531 | 0.01477 | -0.0485 | -84.8409
-14 | -1.2116 | 0.01387 | -0.0467 | -87.354
-13.5 | -1.1673 | 0.01316 | -0.0453 | -88.7006
-13 | -1.1214 | 0.01252 | -0.0442 | -89.5687
-12.5 | -1.0738 | 0.01203 | -0.0433 | -89.2602
-12 | -1.0253 | 0.01151 | -0.0425 | -89.0791
-11.5 | -0.9758 | 0.01104 | -0.0419 | -88.3877
-11 | -0.9254 | 0.01062 | -0.0414 | -87.1375
-10.5 | -0.8749 | 0.01016 | -0.0409 | -86.1122
-10 | -0.8254 | 0.00949 | -0.0402 | -86.9758
-9.5 | -0.7748 | 0.00896 | -0.0397 | -86.4732
-9 | -0.7235 | 0.0085 | -0.0392 | -85.1176
-8.5 | -0.6712 | 0.00813 | -0.039 | -82.5584
-8 | -0.6184 | 0.00778 | -0.0388 | -79.4859
-7.5 | -0.5653 | 0.00746 | -0.0387 | -75.7775
-7 | -0.5117 | 0.00718 | -0.0386 | -71.2674
-6.5 | -0.4579 | 0.00693 | -0.0386 | -66.075
-6 | -0.405 | 0.00659 | -0.0384 | -61.4568
-5.5 | -0.351 | 0.00629 | -0.0384 | -55.8029
-5 | -0.2965 | 0.00604 | -0.0385 | -49.0894
-4.5 | -0.2416 | 0.00585 | -0.0387 | -41.2991
-4 | -0.1868 | 0.00566 | -0.0388 | -33.0035
-3.5 | -0.1316 | 0.00544 | -0.039 | -24.1912
-3 | -0.0758 | 0.00528 | -0.0394 | -14.3561
-2.5 | -0.0204 | 0.00513 | -0.0396 | -3.9766
-2 | 0.0356 | 0.00498 | -0.04 | 7.1486
-1.5 | 0.0916 | 0.00489 | -0.0404 | 18.7321
-1 | 0.1471 | 0.0048 | -0.0408 | 30.6458
0 | 0.2527 | 0.00488 | -0.0404 | 51.7828
0.5 | 0.3008 | 0.00476 | -0.0394 | 63.1933
1 | 0.3322 | 0.00348 | -0.0354 | 95.4598
1.5 | 0.3838 | 0.00374 | -0.035 | 102.6203
2 | 0.4361 | 0.004 | -0.0347 | 109.025
2.5 | 0.4848 | 0.00446 | -0.0338 | 108.6996
3 | 0.5308 | 0.00502 | -0.0324 | 105.7371
3.5 | 0.5808 | 0.00534 | -0.0317 | 108.764
4 | 0.6287 | 0.00574 | -0.0307 | 109.5296
4.5 | 0.6745 | 0.00622 | -0.0292 | 108.4405
5 | 0.7209 | 0.00666 | -0.0279 | 108.2432
5.5 | 0.7655 | 0.00716 | -0.0262 | 106.9134
6 | 0.812 | 0.00752 | -0.025 | 107.9787
6.5 | 0.8568 | 0.00782 | -0.0233 | 109.5652
7 | 0.8965 | 0.00816 | -0.0206 | 109.8652
7.5 | 0.9385 | 0.0085 | -0.0184 | 110.4118
8 | 0.9791 | 0.00889 | -0.0161 | 110.135
8.5 | 1.0189 | 0.00936 | -0.0137 | 108.8568
9 | 1.0587 | 0.00984 | -0.0114 | 107.5915
9.5 | 1.0992 | 0.0103 | -0.0094 | 106.7184
10 | 1.1376 | 0.01085 | -0.007 | 104.8479
10.5 | 1.1767 | 0.01136 | -0.0048 | 103.5827
11 | 1.2146 | 0.01196 | -0.0026 | 101.5552
11.5 | 1.2495 | 0.01265 | 0.0001 | 98.7747
12 | 1.2857 | 0.01333 | 0.0025 | 96.4516
12.5 | 1.3199 | 0.01405 | 0.005 | 93.9431
13 | 1.35 | 0.01497 | 0.0082 | 90.1804
13.5 | 1.3808 | 0.01582 | 0.0111 | 87.2819
14 | 1.4155 | 0.01708 | 0.0125 | 82.8747
14.5 | 1.4715 | 0.01844 | 0.0091 | 79.7993
15 | 1.4885 | 0.01956 | 0.0142 | 76.0992
15.5 | 1.5139 | 0.02093 | 0.017 | 72.3316
16 | 1.5376 | 0.02245 | 0.0197 | 68.49
16.5 | 1.559 | 0.02418 | 0.0225 | 64.4748
17 | 1.5731 | 0.02649 | 0.0257 | 59.3847
17.5 | 1.5918 | 0.0286 | 0.0281 | 55.6573
18 | 1.602 | 0.03148 | 0.0308 | 50.8895
18.5 | 1.6132 | 0.03446 | 0.0329 | 46.8137
19 | 1.6146 | 0.03854 | 0.035 | 41.8941
19.5 | 1.6167 | 0.04286 | 0.0363 | 37.7205
20 | 1.6172 | 0.04769 | 0.0369 | 33.9107

## 99. Re 8M Mach 0.10 (1)
BIGFOIL.COM POLAR EXPORT
NACA67-412 a=0.0
NACA67-412 a=0.0 |  |  |  | Cl Max: | 1.216 | at alpha= | 10.5 | deg
JavaFoil+Calcfoil stall+Eppler ext transition |  |  |  | L/D Max: | 119.701 | at alpha= | 2.5 | deg
Re: | 8000000 |  |  | Cd Min: | 0.00414 | at alpha= | 0 | deg
Mach: | 0.1 |  |  | Cl=0 at alpha= | -1.9667 | deg
|  |  |  | @ Cl=0.1, Cd= | 0.0062807
|  |  |  | @ Cl=0.4, Cd= | 0.0043277
|  |  |  | @ Cl=0.6, Cd= | 0.0057854
alpha (deg) | Cl | Cd | Cm | Cl/Cd
-13.5 | -0.56 | 0.09201 | -0.005 | -6.084
-13 | -0.577 | 0.087 | -0.005 | -6.63
-12.5 | -0.592 | 0.08084 | -0.005 | -7.317
-12 | -0.599 | 0.07515 | -0.006 | -7.973
-11.5 | -0.602 | 0.06995 | -0.006 | -8.614
-11 | -0.603 | 0.06477 | -0.007 | -9.306
-10.5 | -0.598 | 0.06157 | -0.008 | -9.708
-10 | -0.591 | 0.05586 | -0.009 | -10.588
-9.5 | -0.578 | 0.05316 | -0.009 | -10.87
-9 | -0.564 | 0.04777 | -0.01 | -11.808
-8.5 | -0.659 | 0.00836 | -0.018 | -78.86
-8 | -0.629 | 0.00728 | -0.019 | -86.43
-7.5 | -0.591 | 0.00757 | -0.019 | -77.988
-7 | -0.548 | 0.00729 | -0.02 | -75.271
-6.5 | -0.503 | 0.00701 | -0.021 | -71.775
-6 | -0.455 | 0.00681 | -0.022 | -66.726
-5.5 | -0.404 | 0.00657 | -0.023 | -61.517
-5 | -0.351 | 0.00679 | -0.024 | -51.701
-4.5 | -0.296 | 0.00664 | -0.025 | -44.616
-4 | -0.24 | 0.00648 | -0.026 | -37.012
-3.5 | -0.182 | 0.00649 | -0.027 | -28.072
-3 | -0.123 | 0.00636 | -0.028 | -19.408
-2.5 | -0.064 | 0.00636 | -0.029 | -10.089
-2 | -0.004 | 0.00641 | -0.03 | -0.668
-1.5 | 0.056 | 0.00642 | -0.031 | 8.714
-1 | 0.116 | 0.00623 | -0.032 | 18.676
-0.5 | 0.177 | 0.00632 | -0.033 | 27.992
0 | 0.238 | 0.00414 | -0.034 | 57.415
0.5 | 0.297 | 0.00434 | -0.035 | 68.504
1 | 0.357 | 0.00417 | -0.036 | 85.794
1.5 | 0.417 | 0.00439 | -0.037 | 95.088
2 | 0.477 | 0.00465 | -0.038 | 102.526
2.5 | 0.536 | 0.00448 | -0.038 | 119.701
3 | 0.595 | 0.00576 | -0.039 | 103.298
3.5 | 0.654 | 0.00606 | -0.04 | 107.832
4 | 0.712 | 0.00647 | -0.041 | 110.066
4.5 | 0.769 | 0.00696 | -0.042 | 110.413
5 | 0.825 | 0.00743 | -0.043 | 111.025
5.5 | 0.879 | 0.00837 | -0.044 | 104.948
6 | 0.931 | 0.00876 | -0.045 | 106.354
6.5 | 0.982 | 0.00913 | -0.046 | 107.512
7 | 1.028 | 0.00959 | -0.047 | 107.265
7.5 | 1.071 | 0.01013 | -0.048 | 105.777
8 | 1.11 | 0.01062 | -0.049 | 104.569
8.5 | 1.144 | 0.01111 | -0.05 | 103.004
9 | 1.174 | 0.01168 | -0.051 | 100.509
9.5 | 1.198 | 0.01231 | -0.052 | 97.287
10 | 1.212 | 0.01307 | -0.053 | 92.751
10.5 | 1.216 | 0.01379 | -0.054 | 88.157
11 | 1.212 | 0.01457 | -0.054 | 83.167
11.5 | 1.2 | 0.01556 | -0.055 | 77.123
12 | 1.18 | 0.01656 | -0.056 | 71.274
12.5 | 1.154 | 0.01757 | -0.057 | 65.677
13 | 1.121 | 0.01889 | -0.058 | 59.308
13.5 | 1.079 | 0.02117 | -0.058 | 50.959
14 | 1.035 | 0.02299 | -0.059 | 45.011
14.5 | 0.922 | 0.04705 | -0.054 | 19.605
15 | 0.859 | 0.06087 | -0.052 | 14.114
15.5 | 0.778 | 0.09331 | -0.044 | 8.339

## 100. Re 8M Mach 0.10 (2)
BIGFOIL.COM POLAR EXPORT
NACA67-412 a=0.0
NACA67-412 a=0.0 |  |  |  | Cl Max: | 1.6042 | at alpha= | 19.5 | deg
XFOIL ncrit=9 |  |  |  | L/D Max: | 109.731 | at alpha= | 7.5 | deg
Re: | 8000000 |  |  | Cd Min: | 0.05218 | at alpha= | 20 | deg
Mach: | 0.1 |  |  | Cl=0 at alpha= | -2.3227 | deg
|  |  |  | @ Cl=0.1, Cd= | 0.0048794
|  |  |  | @ Cl=0.4, Cd= | 0.0038208
|  |  |  | @ Cl=0.6, Cd= | 0.0055178
alpha (deg) | Cl | Cd | Cm | Cl/Cd
-19.5 | -1.3231 | 0.0421 | -0.1004 | -31.4276
-19 | -1.3638 | 0.03549 | -0.097 | -38.4277
-18.5 | -1.3851 | 0.03098 | -0.092 | -44.7095
-18 | -1.3919 | 0.02772 | -0.0865 | -50.2128
-17.5 | -1.3959 | 0.02475 | -0.0804 | -56.4
-17 | -1.3932 | 0.02214 | -0.0741 | -62.9268
-16.5 | -1.3775 | 0.02035 | -0.0688 | -67.6904
-16 | -1.3551 | 0.01894 | -0.064 | -71.547
-15.5 | -1.329 | 0.01779 | -0.0593 | -74.7049
-15 | -1.2979 | 0.01687 | -0.0553 | -76.9354
-14.5 | -1.259 | 0.01591 | -0.0527 | -79.1326
-14 | -1.2195 | 0.01471 | -0.0503 | -82.9028
-13.5 | -1.1763 | 0.01377 | -0.0484 | -85.4248
-13 | -1.1306 | 0.01299 | -0.0469 | -87.0362
-12 | -1.0338 | 0.01181 | -0.0447 | -87.536
-11.5 | -0.9837 | 0.01129 | -0.0438 | -87.1302
-11 | -0.9327 | 0.01084 | -0.0431 | -86.0424
-10.5 | -0.8815 | 0.01035 | -0.0425 | -85.1691
-10 | -0.8308 | 0.00975 | -0.0418 | -85.2103
-9.5 | -0.7799 | 0.00913 | -0.041 | -85.4217
-9 | -0.7281 | 0.00863 | -0.0405 | -84.3685
-8.5 | -0.6753 | 0.00823 | -0.0401 | -82.0535
-8 | -0.6219 | 0.00787 | -0.0398 | -79.0216
-7.5 | -0.5684 | 0.00752 | -0.0396 | -75.5851
-7 | -0.5145 | 0.00722 | -0.0394 | -71.2604
-6.5 | -0.4603 | 0.00696 | -0.0393 | -66.1351
-6 | -0.4069 | 0.00662 | -0.039 | -61.4653
-5.5 | -0.3526 | 0.00632 | -0.039 | -55.7911
-5 | -0.2977 | 0.00606 | -0.039 | -49.1254
-4.5 | -0.2425 | 0.00586 | -0.0391 | -41.3823
-4 | -0.1873 | 0.00568 | -0.0392 | -32.9754
-3.5 | -0.1318 | 0.00545 | -0.0394 | -24.1835
-3 | -0.0757 | 0.00529 | -0.0398 | -14.31
-2.5 | -0.02 | 0.00513 | -0.04 | -3.8986
-2 | 0.0364 | 0.00499 | -0.0404 | 7.2946
-1.5 | 0.0926 | 0.00489 | -0.0408 | 18.9366
-1 | 0.1484 | 0.00481 | -0.0411 | 30.8524
0 | 0.2545 | 0.00489 | -0.0407 | 52.045
0.5 | 0.3028 | 0.00477 | -0.0396 | 63.4801
1 | 0.334 | 0.00349 | -0.0355 | 95.702
1.5 | 0.3857 | 0.00375 | -0.0351 | 102.8533
2 | 0.4382 | 0.00401 | -0.0348 | 109.2768
2.5 | 0.4872 | 0.00446 | -0.0339 | 109.2377
3 | 0.533 | 0.00503 | -0.0323 | 105.9642
3.5 | 0.5832 | 0.00536 | -0.0317 | 108.806
4.5 | 0.6769 | 0.00624 | -0.029 | 108.4776
5 | 0.7232 | 0.00668 | -0.0275 | 108.2635
5.5 | 0.7675 | 0.00719 | -0.0257 | 106.7455
6 | 0.8141 | 0.00755 | -0.0244 | 107.8278
6.5 | 0.8566 | 0.00784 | -0.0221 | 109.2602
7 | 0.8968 | 0.00821 | -0.0194 | 109.2326
7.5 | 0.9393 | 0.00856 | -0.0172 | 109.7313
8 | 0.9804 | 0.00896 | -0.0149 | 109.4196
8.5 | 1.0207 | 0.00944 | -0.0125 | 108.125
9 | 1.0608 | 0.00993 | -0.0101 | 106.8278
9.5 | 1.1012 | 0.01041 | -0.0079 | 105.7829
10 | 1.1403 | 0.01098 | -0.0055 | 103.8525
10.5 | 1.1794 | 0.01151 | -0.0032 | 102.4674
11 | 1.2169 | 0.01215 | -0.0008 | 100.1564
11.5 | 1.2531 | 0.01283 | 0.0019 | 97.6695
12 | 1.2877 | 0.01359 | 0.0046 | 94.7535
12.5 | 1.3219 | 0.01438 | 0.0073 | 91.9263
13 | 1.3531 | 0.01528 | 0.0104 | 88.5537
13.5 | 1.3826 | 0.01622 | 0.0137 | 85.2404
14 | 1.4213 | 0.01757 | 0.0143 | 80.8936
14.5 | 1.4781 | 0.01898 | 0.011 | 77.8767
15 | 1.4918 | 0.02016 | 0.0169 | 73.998
15.5 | 1.5152 | 0.02173 | 0.02 | 69.7285
16 | 1.5374 | 0.02343 | 0.023 | 65.6167
16.5 | 1.5573 | 0.02538 | 0.0259 | 61.3593
17 | 1.5694 | 0.02794 | 0.0293 | 56.1704
17.5 | 1.5859 | 0.0304 | 0.0317 | 52.1678
18 | 1.5935 | 0.03366 | 0.0344 | 47.3411
18.5 | 1.6006 | 0.03725 | 0.0365 | 42.9691
19 | 1.5953 | 0.04226 | 0.0384 | 37.7496
19.5 | 1.6042 | 0.04629 | 0.039 | 34.6554
20 | 1.5982 | 0.05218 | 0.0391 | 30.6286

## 101. Re 8M Mach 0.25 (1)
BIGFOIL.COM POLAR EXPORT
NACA67-412 a=0.0
NACA67-412 a=0.0 |  |  |  | Cl Max: | 1.188 | at alpha= | 9.5 | deg
JavaFoil+Calcfoil stall+Eppler ext transition |  |  |  | L/D Max: | 110.135 | at alpha= | 5 | deg
Re: | 8000000 |  |  | Cd Min: | 0.00408 | at alpha= | 0.5 | deg
Mach: | 0.25 |  |  | Cl=0 at alpha= | -1.9672 | deg
|  |  |  | @ Cl=0.1, Cd= | 0.0063268
|  |  |  | @ Cl=0.4, Cd= | 0.0043653
|  |  |  | @ Cl=0.6, Cd= | 0.10586
alpha (deg) | Cl | Cd | Cm | Cl/Cd
-13 | -0.364 | 0.09366 | -0.005 | -3.887
-12.5 | -0.413 | 0.08842 | -0.005 | -4.672
-12 | -0.451 | 0.08185 | -0.006 | -5.507
-11.5 | -0.481 | 0.07678 | -0.006 | -6.258
-11 | -0.504 | 0.07154 | -0.007 | -7.044
-10.5 | -0.522 | 0.065 | -0.007 | -8.025
-10 | -0.531 | 0.06104 | -0.008 | -8.707
-9.5 | -0.535 | 0.05634 | -0.009 | -9.499
-9 | -0.532 | 0.05196 | -0.009 | -10.241
-8.5 | -0.523 | 0.04706 | -0.011 | -11.122
-8 | -0.617 | 0.00824 | -0.019 | -74.858
-7.5 | -0.586 | 0.00721 | -0.02 | -81.243
-7 | -0.549 | 0.00695 | -0.021 | -78.942
-6.5 | -0.506 | 0.00721 | -0.022 | -70.25
-6 | -0.46 | 0.00696 | -0.023 | -66.153
-5.5 | -0.41 | 0.00674 | -0.024 | -60.885
-5 | -0.358 | 0.00646 | -0.025 | -55.329
-4.5 | -0.303 | 0.00624 | -0.026 | -48.471
-4 | -0.245 | 0.00616 | -0.027 | -39.833
-3.5 | -0.187 | 0.0061 | -0.028 | -30.582
-3 | -0.127 | 0.00607 | -0.029 | -20.876
-2.5 | -0.066 | 0.00606 | -0.03 | -10.865
-2 | -0.004 | 0.00614 | -0.031 | -0.716
-1.5 | 0.057 | 0.00632 | -0.032 | 9.093
-1 | 0.12 | 0.00633 | -0.033 | 18.874
-0.5 | 0.182 | 0.00643 | -0.034 | 28.254
0 | 0.244 | 0.00419 | -0.035 | 58.207
0.5 | 0.305 | 0.00408 | -0.036 | 74.881
1 | 0.367 | 0.00423 | -0.037 | 86.747
1.5 | 0.428 | 0.00448 | -0.038 | 95.568
2 | 0.49 | 0.0053 | -0.039 | 92.324
2.5 | 0.551 | 0.00558 | -0.04 | 98.689
3 | 0.611 | 0.00588 | -0.041 | 103.858
3.5 | 0.671 | 0.00624 | -0.042 | 107.599
4 | 0.73 | 0.00665 | -0.042 | 109.872
4.5 | 0.789 | 0.00719 | -0.043 | 109.697
5 | 0.845 | 0.00768 | -0.044 | 110.135
5.5 | 0.9 | 0.00865 | -0.045 | 104.07
6 | 0.953 | 0.00906 | -0.046 | 105.257
6.5 | 1.004 | 0.00949 | -0.047 | 105.784
7 | 1.049 | 0.01008 | -0.048 | 104.085
7.5 | 1.09 | 0.01059 | -0.049 | 102.888
8 | 1.125 | 0.01117 | -0.05 | 100.727
8.5 | 1.153 | 0.01175 | -0.051 | 98.179
9 | 1.175 | 0.01246 | -0.052 | 94.29
9.5 | 1.188 | 0.01323 | -0.053 | 89.746
10 | 1.186 | 0.01416 | -0.054 | 83.748
10.5 | 1.169 | 0.01512 | -0.055 | 77.271
11 | 1.138 | 0.0161 | -0.056 | 70.656
11.5 | 1.093 | 0.01736 | -0.057 | 62.955
12 | 1.034 | 0.01898 | -0.057 | 54.501
12.5 | 0.96 | 0.02157 | -0.058 | 44.507
13 | 0.804 | 0.04947 | -0.051 | 16.258
13.5 | 0.674 | 0.08998 | -0.037 | 7.493
14 | 0.595 | 0.09641 | -0.036 | 6.168
14.5 | 0.509 | 0.10586 | -0.034 | 4.808

## 102. Re 8M Mach 0.25 (2)
BIGFOIL.COM POLAR EXPORT
NACA67-412 a=0.0
NACA67-412 a=0.0 |  |  |  | Cl Max: | 1.5207 | at alpha= | 16.5 | deg
XFOIL ncrit=9 |  |  |  | L/D Max: | 111.629 | at alpha= | 2.5 | deg
Re: | 8000000 |  |  | Cd Min: | 0.21667 | at alpha= | -20 | deg
Mach: | 0.25 |  |  | Cl=0 at alpha= | -2.3479 | deg
|  |  |  | @ Cl=0.1, Cd= | 0.0049075
|  |  |  | @ Cl=0.4, Cd= | 0.0038089
|  |  |  | @ Cl=0.6, Cd= | 0.0054798
alpha (deg) | Cl | Cd | Cm | Cl/Cd
-20 | -0.56 | 0.21667 | -0.0069 | -2.5846
-19.5 | -0.5394 | 0.21237 | -0.0109 | -2.5399
-19 | -0.5268 | 0.20395 | -0.0148 | -2.583
-18.5 | -0.512 | 0.19645 | -0.0189 | -2.6063
-17.5 | -0.5013 | 0.1747 | -0.0284 | -2.8695
-17 | -0.486 | 0.16798 | -0.0324 | -2.8932
-16.5 | -0.4911 | 0.15509 | -0.0382 | -3.1665
-16 | -0.4777 | 0.14798 | -0.0424 | -3.2281
-15.5 | -0.4609 | 0.14197 | -0.0461 | -3.2465
-14.5 | -0.5648 | 0.1006 | -0.0674 | -5.6143
-14 | -0.8159 | 0.05413 | -0.0994 | -15.073
-13.5 | -0.9002 | 0.04368 | -0.0945 | -20.609
-13 | -1.128 | 0.02153 | -0.0695 | -52.392
-12 | -1.071 | 0.01546 | -0.0596 | -69.2755
-11.5 | -1.022 | 0.01415 | -0.0568 | -72.2261
-11 | -0.97 | 0.01311 | -0.0545 | -73.9893
-10.5 | -0.9169 | 0.01217 | -0.0526 | -75.341
-10 | -0.8626 | 0.01133 | -0.0508 | -76.1342
-9.5 | -0.8068 | 0.01072 | -0.0495 | -75.2612
-9 | -0.7537 | 0.00959 | -0.0479 | -78.5923
-8.5 | -0.6977 | 0.009 | -0.0468 | -77.5222
-8 | -0.6413 | 0.0085 | -0.0458 | -75.4471
-7.5 | -0.5854 | 0.00799 | -0.0449 | -73.2666
-7 | -0.5294 | 0.00755 | -0.0441 | -70.1192
-6.5 | -0.4731 | 0.0072 | -0.0435 | -65.7083
-6 | -0.4162 | 0.00693 | -0.043 | -60.0577
-5.5 | -0.3608 | 0.00648 | -0.0424 | -55.679
-5 | -0.3042 | 0.00618 | -0.042 | -49.2233
-4.5 | -0.2472 | 0.00594 | -0.0418 | -41.6162
-4 | -0.1899 | 0.00576 | -0.0418 | -32.9688
-3.5 | -0.1328 | 0.00551 | -0.0417 | -24.1016
-3 | -0.075 | 0.00533 | -0.0419 | -14.0713
-2.5 | -0.0177 | 0.00517 | -0.042 | -3.4236
-2 | 0.0405 | 0.00502 | -0.0423 | 8.0677
-1.5 | 0.0982 | 0.00491 | -0.0426 | 20
-1 | 0.1558 | 0.00483 | -0.0429 | 32.2567
-0.5 | 0.2115 | 0.00486 | -0.0428 | 43.5185
0 | 0.2647 | 0.00493 | -0.0423 | 53.6917
0.5 | 0.3139 | 0.00482 | -0.0411 | 65.1245
1 | 0.344 | 0.0035 | -0.0364 | 98.2857
1.5 | 0.3964 | 0.00379 | -0.0358 | 104.591
2 | 0.4497 | 0.00407 | -0.0353 | 110.4914
2.5 | 0.5001 | 0.00448 | -0.0342 | 111.6295
3 | 0.5451 | 0.00509 | -0.0321 | 107.0923
3.5 | 0.5956 | 0.00544 | -0.0311 | 109.4853
4 | 0.6431 | 0.00587 | -0.0294 | 109.5571
4.5 | 0.6887 | 0.00635 | -0.0273 | 108.4567
5 | 0.7341 | 0.00681 | -0.0252 | 107.7974
5.5 | 0.7726 | 0.00731 | -0.0216 | 105.6908
6 | 0.8141 | 0.00771 | -0.0185 | 105.5901
6.5 | 0.8578 | 0.00807 | -0.016 | 106.2949
7 | 0.9013 | 0.00849 | -0.0135 | 106.1602
8 | 0.9886 | 0.00938 | -0.0086 | 105.3945
8.5 | 1.0298 | 0.00995 | -0.0057 | 103.4975
9 | 1.0729 | 0.01046 | -0.0032 | 102.5717
9.5 | 1.1136 | 0.01108 | -0.0003 | 100.5054
10 | 1.1546 | 0.01169 | 0.0025 | 98.7682
10.5 | 1.1934 | 0.01244 | 0.0056 | 95.9325
11 | 1.2318 | 0.01319 | 0.0087 | 93.3889
11.5 | 1.2675 | 0.0141 | 0.0121 | 89.8936
12 | 1.3018 | 0.01508 | 0.0158 | 86.3263
12.5 | 1.3342 | 0.01619 | 0.0195 | 82.4089
13 | 1.3615 | 0.01753 | 0.0239 | 77.6669
13.5 | 1.3943 | 0.01878 | 0.0271 | 74.2439
14 | 1.4482 | 0.02084 | 0.025 | 69.4914
14.5 | 1.4989 | 0.02313 | 0.0232 | 64.8033
15.5 | 1.5074 | 0.02761 | 0.0371 | 54.5962
16 | 1.5185 | 0.03077 | 0.0408 | 49.35
16.5 | 1.5207 | 0.03487 | 0.0443 | 43.6106
17 | 1.5061 | 0.04084 | 0.0474 | 36.8781
17.5 | 1.505 | 0.04619 | 0.0488 | 32.5828
18 | 1.4774 | 0.05476 | 0.0488 | 26.9795
18.5 | 1.4521 | 0.06403 | 0.0469 | 22.6784
19 | 1.406 | 0.07698 | 0.0419 | 18.2645
19.5 | 1.3784 | 0.08863 | 0.0363 | 15.5523
20 | 1.3336 | 0.10371 | 0.0278 | 12.8589

## 103. Re 8M Mach 0.50 (1)
BIGFOIL.COM POLAR EXPORT
NACA67-412 a=0.0
NACA67-412 a=0.0 |  |  |  | Cl Max: | 1.211 | at alpha= | 20 | deg
JavaFoil+Calcfoil stall+Eppler ext transition |  |  |  | L/D Max: | 106.5 | at alpha= | 3.5 | deg
Re: | 8000000 |  |  | Cd Min: | 0.00461 | at alpha= | 0 | deg
Mach: | 0.5 |  |  | Cl=0 at alpha= | -1.9638 | deg
|  |  |  | @ Cl=0.1, Cd= | 0.0060244
|  |  |  | @ Cl=0.4, Cd= | 0.0050518
|  |  |  | @ Cl=0.6, Cd= | 0.0060773
alpha (deg) | Cl | Cd | Cm | Cl/Cd
-20 | -0.984 | 0.15184 | 0 | -6.484
-19.5 | -0.956 | 0.14648 | 0 | -6.526
-19 | -0.927 | 0.14266 | -0.001 | -6.499
-18.5 | -0.901 | 0.13814 | -0.001 | -6.52
-18 | -0.874 | 0.1335 | -0.002 | -6.549
-17.5 | -0.848 | 0.1302 | -0.002 | -6.512
-17 | -0.821 | 0.12625 | -0.003 | -6.506
-16.5 | -0.794 | 0.12098 | -0.003 | -6.565
-16 | -0.767 | 0.11409 | -0.003 | -6.719
-15.5 | -0.74 | 0.10827 | -0.004 | -6.836
-15 | -0.714 | 0.09877 | -0.004 | -7.226
-14.5 | -0.688 | 0.09212 | -0.005 | -7.463
-14 | -0.661 | 0.0874 | -0.005 | -7.56
-13.5 | -0.631 | 0.09844 | -0.006 | -6.412
-13 | -0.604 | 0.09153 | -0.006 | -6.599
-12.5 | -0.577 | 0.08279 | -0.007 | -6.972
-12 | -0.55 | 0.07669 | -0.007 | -7.176
-11.5 | -0.524 | 0.07058 | -0.008 | -7.422
-11 | -0.497 | 0.06557 | -0.008 | -7.583
-10.5 | -0.471 | 0.06072 | -0.009 | -7.752
-10 | -0.44 | 0.07026 | -0.008 | -6.263
-9.5 | -0.413 | 0.06183 | -0.009 | -6.678
-9 | -0.386 | 0.05657 | -0.01 | -6.824
-8.5 | -0.359 | 0.05195 | -0.011 | -6.916
-8 | -0.332 | 0.04765 | -0.011 | -6.976
-7.5 | -0.303 | 0.04983 | -0.011 | -6.09
-7 | -0.276 | 0.04788 | -0.011 | -5.761
-6.5 | -0.249 | 0.04309 | -0.012 | -5.776
-6 | -0.223 | 0.03802 | -0.014 | -5.858
-5.5 | -0.32 | 0.03597 | -0.015 | -8.895
-5 | -0.368 | 0.00601 | -0.028 | -61.122
-4.5 | -0.322 | 0.00629 | -0.029 | -51.179
-4 | -0.266 | 0.00612 | -0.03 | -43.447
-3.5 | -0.205 | 0.00611 | -0.031 | -33.538
-3 | -0.14 | 0.00581 | -0.032 | -24.088
-2.5 | -0.073 | 0.00621 | -0.033 | -11.77
-2 | -0.005 | 0.00624 | -0.034 | -0.785
-1.5 | 0.064 | 0.00604 | -0.035 | 10.609
-1 | 0.133 | 0.00601 | -0.036 | 22.189
-0.5 | 0.203 | 0.00654 | -0.037 | 30.997
0 | 0.272 | 0.00461 | -0.038 | 59.059
0.5 | 0.34 | 0.00484 | -0.04 | 70.24
1 | 0.408 | 0.00508 | -0.041 | 80.375
1.5 | 0.477 | 0.00544 | -0.042 | 87.579
2 | 0.545 | 0.00579 | -0.043 | 94.065
2.5 | 0.612 | 0.00614 | -0.044 | 99.681
3 | 0.679 | 0.00655 | -0.045 | 103.664
3.5 | 0.745 | 0.007 | -0.046 | 106.5
4 | 0.811 | 0.00762 | -0.047 | 106.42
4.5 | 0.874 | 0.00828 | -0.048 | 105.525
5 | 0.934 | 0.00953 | -0.049 | 97.91
5.5 | 0.99 | 0.01002 | -0.051 | 98.8
6 | 1.041 | 0.01068 | -0.052 | 97.404
6.5 | 1.084 | 0.0115 | -0.053 | 94.253
7 | 1.105 | 0.01239 | -0.054 | 89.136
7.5 | 1.092 | 0.01344 | -0.055 | 81.251
8 | 0.985 | 0.01522 | -0.056 | 64.679
8.5 | 0.57 | 0.05764 | -0.029 | 9.888
9 | 0.722 | 0.0173 | -0.058 | 41.756
9.5 | 0.625 | 0.06384 | -0.032 | 9.787
10 | 0.784 | 0.01883 | -0.06 | 41.671
10.5 | 0.703 | 0.05681 | -0.045 | 12.382
11 | 0.703 | 0.07887 | -0.032 | 8.91
11.5 | 0.871 | 0.02322 | -0.062 | 37.497
12 | 0.77 | 0.07553 | -0.042 | 10.191
12.5 | 0.785 | 0.09009 | -0.037 | 8.719
13 | 0.829 | 0.07766 | -0.046 | 10.68
13.5 | 0.84 | 0.09289 | -0.039 | 9.047
14 | 0.869 | 0.09873 | -0.041 | 8.798
14.5 | 0.901 | 0.10165 | -0.045 | 8.868
15 | 0.916 | 0.10596 | -0.04 | 8.647
15.5 | 0.945 | 0.11238 | -0.042 | 8.41
16 | 0.988 | 0.10832 | -0.05 | 9.117
16.5 | 1.017 | 0.113 | -0.052 | 9.004
17 | 1.023 | 0.12525 | -0.044 | 8.169
17.5 | 1.057 | 0.12867 | -0.049 | 8.214
18 | 1.11 | 0.11418 | -0.057 | 9.721
18.5 | 1.122 | 0.13338 | -0.055 | 8.413
19 | 1.131 | 0.14273 | -0.049 | 7.922
19.5 | 1.168 | 0.1411 | -0.054 | 8.274
20 | 1.211 | 0.13443 | -0.06 | 9.011

## 104. Re 8M Mach 0.50 (2)
BIGFOIL.COM POLAR EXPORT
NACA67-412 a=0.0
NACA67-412 a=0.0 |  |  |  | Cl Max: | 1.1901 | at alpha= | 10 | deg
XFOIL ncrit=9 |  |  |  | L/D Max: | 117.931 | at alpha= | 2.5 | deg
Re: | 8000000 |  |  | Cd Min: | 0.23148 | at alpha= | -19.5 | deg
Mach: | 0.5 |  |  | Cl=0 at alpha= | -2.4838 | deg
|  |  |  | @ Cl=0.1, Cd= | 0.0050793
|  |  |  | @ Cl=0.4, Cd= | 0.0037119
|  |  |  | @ Cl=0.6, Cd= | 0.005584
alpha (deg) | Cl | Cd | Cm | Cl/Cd
-19.5 | -0.5716 | 0.23148 | -0.0077 | -2.4693
-19 | -0.5533 | 0.22252 | -0.0124 | -2.4865
-18.5 | -0.531 | 0.2157 | -0.017 | -2.4618
-18 | -0.5093 | 0.20862 | -0.0216 | -2.4413
-17.5 | -0.4899 | 0.20037 | -0.0261 | -2.445
-17 | -0.4705 | 0.19207 | -0.0307 | -2.4496
-16.5 | -0.4532 | 0.18327 | -0.0352 | -2.4729
-16 | -0.4349 | 0.17491 | -0.0398 | -2.4864
-15.5 | -0.4187 | 0.16616 | -0.0445 | -2.5199
-15 | -0.3986 | 0.15893 | -0.0488 | -2.508
-14 | -0.3687 | 0.1418 | -0.0579 | -2.6001
-13.5 | -0.3542 | 0.13354 | -0.0625 | -2.6524
-13 | -0.3433 | 0.12478 | -0.0672 | -2.7512
-12.5 | -0.3269 | 0.11761 | -0.0712 | -2.7795
-12 | -0.3207 | 0.10858 | -0.0759 | -2.9536
-11.5 | -0.3141 | 0.10014 | -0.0804 | -3.1366
-11 | -0.3028 | 0.0929 | -0.0844 | -3.2594
-10.5 | -0.288 | 0.08655 | -0.0879 | -3.3276
-10 | -0.2927 | 0.07737 | -0.0927 | -3.7831
-9.5 | -0.2961 | 0.06897 | -0.0973 | -4.2932
-9 | -0.3205 | 0.05863 | -0.1051 | -5.4665
-8.5 | -0.3446 | 0.05166 | -0.1056 | -6.6705
-8 | -0.3846 | 0.04566 | -0.0987 | -8.4231
-7.5 | -0.4053 | 0.03951 | -0.0917 | -10.2582
-7 | -0.4234 | 0.03179 | -0.0837 | -13.3187
-6.5 | -0.4169 | 0.02549 | -0.0763 | -16.3554
-6 | -0.4166 | 0.01703 | -0.067 | -24.4627
-5.5 | -0.3861 | 0.0089 | -0.0618 | -43.382
-5 | -0.3235 | 0.00717 | -0.0592 | -45.1185
-4.5 | -0.2602 | 0.00654 | -0.0568 | -39.7859
-4 | -0.1959 | 0.00615 | -0.0551 | -31.8537
-3.5 | -0.1311 | 0.00582 | -0.0538 | -22.5258
-3 | -0.0668 | 0.00555 | -0.0528 | -12.036
-2.5 | -0.0021 | 0.00536 | -0.0522 | -0.39179
-2 | 0.0627 | 0.00516 | -0.0519 | 12.1512
-1.5 | 0.1274 | 0.00502 | -0.0517 | 25.3785
-1 | 0.1918 | 0.00494 | -0.0516 | 38.8259
-0.5 | 0.2533 | 0.00497 | -0.051 | 50.9658
0 | 0.3111 | 0.00512 | -0.0498 | 60.7617
0.5 | 0.3634 | 0.00511 | -0.0475 | 71.1155
1 | 0.3853 | 0.00362 | -0.0397 | 106.4365
1.5 | 0.4397 | 0.00396 | -0.0377 | 111.0354
2 | 0.4937 | 0.00433 | -0.0357 | 114.0185
2.5 | 0.5472 | 0.00464 | -0.0334 | 117.931
3 | 0.5789 | 0.00529 | -0.0267 | 109.4329
3.5 | 0.6155 | 0.0058 | -0.0208 | 106.1207
4.5 | 0.6956 | 0.00706 | -0.0108 | 98.5269
5 | 0.74 | 0.00769 | -0.0067 | 96.2289
5.5 | 0.7826 | 0.00845 | -0.0021 | 92.6154
6 | 0.8316 | 0.00907 | 0.0015 | 91.6869
6.5 | 0.8836 | 0.00961 | 0.0047 | 91.9459
7 | 0.9334 | 0.01025 | 0.0085 | 91.0634
7.5 | 0.9844 | 0.01094 | 0.0123 | 89.9817
8 | 1.0331 | 0.01174 | 0.0167 | 87.9983
8.5 | 1.0806 | 0.01265 | 0.0214 | 85.4229
9 | 1.1266 | 0.0137 | 0.0267 | 82.2336
9.5 | 1.1692 | 0.01502 | 0.0326 | 77.8429
10 | 1.1901 | 0.01739 | 0.0413 | 68.4359
10.5 | 1.1791 | 0.02153 | 0.0519 | 54.7654
11 | 1.1523 | 0.02723 | 0.0611 | 42.3173
11.5 | 1.1144 | 0.0345 | 0.0678 | 32.3014
12 | 1.0748 | 0.04309 | 0.0709 | 24.9431
12.5 | 1.0399 | 0.05265 | 0.0702 | 19.7512
13 | 1.0099 | 0.06598 | 0.0612 | 15.3062
13.5 | 0.9826 | 0.08062 | 0.05 | 12.188
14 | 0.957 | 0.09575 | 0.0387 | 9.9948
15 | 0.9145 | 0.12034 | 0.0266 | 7.5993

## 105. Re 10M Mach 0.00 (1)
BIGFOIL.COM POLAR EXPORT
NACA67-412 a=0.0
NACA67-412 a=0.0 |  |  |  | Cl Max: | 1.222 | at alpha= | 10.5 | deg
JavaFoil+Calcfoil stall+Eppler ext transition |  |  |  | L/D Max: | 126.989 | at alpha= | 3 | deg
Re: | 10000000 |  |  | Cd Min: | 0.00414 | at alpha= | 0 | deg
Mach: | 0 |  |  | Cl=0 at alpha= | -1.9667 | deg
|  |  |  | @ Cl=0.1, Cd= | 0.0063087
|  |  |  | @ Cl=0.4, Cd= | 0.0044405
|  |  |  | @ Cl=0.6, Cd= | 0.0048341
alpha (deg) | Cl | Cd | Cm | Cl/Cd
-14 | -0.571 | 0.09548 | -0.004 | -5.985
-13.5 | -0.587 | 0.09022 | -0.005 | -6.507
-13 | -0.6 | 0.08462 | -0.005 | -7.095
-12.5 | -0.612 | 0.07883 | -0.006 | -7.766
-12 | -0.617 | 0.0734 | -0.006 | -8.404
-11.5 | -0.618 | 0.06766 | -0.007 | -9.131
-11 | -0.616 | 0.06267 | -0.008 | -9.824
-10.5 | -0.611 | 0.05754 | -0.008 | -10.612
-10 | -0.604 | 0.05104 | -0.01 | -11.842
-9.5 | -0.592 | 0.04645 | -0.011 | -12.748
-9 | -0.69 | 0.00834 | -0.017 | -82.754
-8.5 | -0.663 | 0.0073 | -0.018 | -90.859
-8 | -0.63 | 0.00754 | -0.018 | -83.578
-7.5 | -0.591 | 0.00725 | -0.019 | -81.489
-7 | -0.548 | 0.00698 | -0.02 | -78.498
-6.5 | -0.502 | 0.00718 | -0.021 | -69.966
-6 | -0.454 | 0.00696 | -0.022 | -65.192
-5.5 | -0.403 | 0.00678 | -0.023 | -59.336
-5 | -0.35 | 0.00658 | -0.024 | -53.09
-4.5 | -0.295 | 0.00664 | -0.025 | -44.372
-4 | -0.239 | 0.00648 | -0.026 | -36.852
-3.5 | -0.181 | 0.0064 | -0.027 | -28.322
-3 | -0.123 | 0.00639 | -0.028 | -19.225
-2.5 | -0.064 | 0.0064 | -0.029 | -9.983
-2 | -0.004 | 0.00642 | -0.03 | -0.664
-1.5 | 0.056 | 0.00647 | -0.031 | 8.603
-1 | 0.116 | 0.00625 | -0.032 | 18.514
-0.5 | 0.176 | 0.00631 | -0.032 | 27.882
0 | 0.236 | 0.00414 | -0.033 | 57.069
0.5 | 0.296 | 0.00435 | -0.034 | 68.015
1 | 0.356 | 0.00453 | -0.035 | 78.57
1.5 | 0.415 | 0.00441 | -0.036 | 94.145
2 | 0.475 | 0.00465 | -0.037 | 102.083
2.5 | 0.534 | 0.00485 | -0.038 | 110.028
3 | 0.593 | 0.00467 | -0.039 | 126.989
3.5 | 0.651 | 0.00603 | -0.04 | 107.994
4 | 0.709 | 0.00641 | -0.041 | 110.68
4.5 | 0.766 | 0.00685 | -0.042 | 111.86
5 | 0.821 | 0.00762 | -0.043 | 107.72
5.5 | 0.875 | 0.00805 | -0.044 | 108.734
6 | 0.928 | 0.00837 | -0.045 | 110.823
6.5 | 0.979 | 0.00877 | -0.046 | 111.638
7 | 1.025 | 0.0092 | -0.047 | 111.459
7.5 | 1.068 | 0.00968 | -0.048 | 110.416
8 | 1.108 | 0.01013 | -0.049 | 109.388
8.5 | 1.143 | 0.0106 | -0.05 | 107.858
9 | 1.173 | 0.01112 | -0.051 | 105.569
9.5 | 1.199 | 0.0117 | -0.052 | 102.423
10 | 1.215 | 0.0124 | -0.053 | 98.053
10.5 | 1.222 | 0.01307 | -0.053 | 93.519
11 | 1.222 | 0.01378 | -0.054 | 88.618
11.5 | 1.213 | 0.01468 | -0.055 | 82.642
12 | 1.199 | 0.0155 | -0.056 | 77.323
12.5 | 1.177 | 0.01661 | -0.057 | 70.838
13 | 1.149 | 0.0176 | -0.058 | 65.302
13.5 | 1.116 | 0.01904 | -0.058 | 58.629
14 | 1.078 | 0.02073 | -0.059 | 52.006
14.5 | 1.028 | 0.02514 | -0.059 | 40.872
15 | 0.985 | 0.02736 | -0.06 | 35.986
15.5 | 0.887 | 0.05045 | -0.055 | 17.59

## 106. Re 10M Mach 0.00 (2)
BIGFOIL.COM POLAR EXPORT
NACA67-412 a=0.0
NACA67-412 a=0.0 |  |  |  | Cl Max: | 1.655 | at alpha= | 20 | deg
XFOIL ncrit=9 |  |  |  | L/D Max: | 115.426 | at alpha= | 7.5 | deg
Re: | 10000000 |  |  | Cd Min: | 0.04386 | at alpha= | 20 | deg
Mach: | 0 |  |  | Cl=0 at alpha= | -2.3 | deg
|  |  |  | @ Cl=0.1, Cd= | 0.0047479
|  |  |  | @ Cl=0.4, Cd= | 0.0038783
|  |  |  | @ Cl=0.6, Cd= | 0.005446
alpha (deg) | Cl | Cd | Cm | Cl/Cd
-20 | -1.4746 | 0.03176 | -0.0914 | -46.4295
-19.5 | -1.4867 | 0.02815 | -0.0864 | -52.8135
-19 | -1.4835 | 0.02568 | -0.0818 | -57.7687
-18.5 | -1.4737 | 0.02367 | -0.0772 | -62.2602
-18 | -1.4611 | 0.02184 | -0.0724 | -66.9002
-17.5 | -1.4499 | 0.01988 | -0.0671 | -72.9326
-17 | -1.4292 | 0.01845 | -0.0626 | -77.4634
-16.5 | -1.4032 | 0.01736 | -0.0586 | -80.8295
-16 | -1.3749 | 0.01642 | -0.0546 | -83.7333
-15.5 | -1.3439 | 0.01562 | -0.0508 | -86.0371
-15 | -1.3048 | 0.01487 | -0.0486 | -87.7471
-14.5 | -1.2631 | 0.01412 | -0.0468 | -89.4547
-14 | -1.2213 | 0.01321 | -0.0451 | -92.4527
-13.5 | -1.177 | 0.01246 | -0.0437 | -94.4623
-13 | -1.1308 | 0.01179 | -0.0426 | -95.9118
-12.5 | -1.0828 | 0.01126 | -0.0417 | -96.1634
-12 | -1.0339 | 0.01076 | -0.041 | -96.0874
-11.5 | -0.9841 | 0.01032 | -0.0404 | -95.3585
-11 | -0.9335 | 0.00992 | -0.0399 | -94.1028
-10.5 | -0.8827 | 0.0095 | -0.0395 | -92.9158
-9.5 | -0.7796 | 0.00865 | -0.0388 | -90.1272
-9 | -0.7283 | 0.00815 | -0.0383 | -89.362
-8.5 | -0.6763 | 0.00773 | -0.038 | -87.4903
-8 | -0.6236 | 0.00738 | -0.0378 | -84.4986
-7.5 | -0.5705 | 0.00708 | -0.0377 | -80.5791
-7 | -0.5169 | 0.00683 | -0.0376 | -75.6808
-6.5 | -0.4625 | 0.00658 | -0.0377 | -70.2888
-6 | -0.4081 | 0.00633 | -0.0378 | -64.4708
-5.5 | -0.3541 | 0.00604 | -0.0377 | -58.6258
-5 | -0.2998 | 0.0058 | -0.0378 | -51.6897
-4.5 | -0.2448 | 0.0056 | -0.038 | -43.7143
-4 | -0.1891 | 0.00542 | -0.0383 | -34.8893
-3.5 | -0.134 | 0.00522 | -0.0385 | -25.6705
-3 | -0.0782 | 0.00509 | -0.0389 | -15.3635
-2.5 | -0.0224 | 0.00492 | -0.0392 | -4.5528
-2 | 0.0336 | 0.00482 | -0.0396 | 6.971
-1.5 | 0.0892 | 0.00474 | -0.04 | 18.8186
-1 | 0.1437 | 0.00478 | -0.0401 | 30.0628
-0.5 | 0.1969 | 0.00491 | -0.04 | 40.1018
0 | 0.2491 | 0.005 | -0.0397 | 49.82
1 | 0.3351 | 0.00409 | -0.0359 | 81.9315
1.5 | 0.382 | 0.0038 | -0.0347 | 100.5263
2 | 0.4349 | 0.00403 | -0.0346 | 107.9156
2.5 | 0.4812 | 0.00456 | -0.0332 | 105.5263
3 | 0.5308 | 0.00495 | -0.0324 | 107.2323
3.5 | 0.5811 | 0.0053 | -0.0319 | 109.6415
4 | 0.6303 | 0.00568 | -0.031 | 110.9683
4.5 | 0.6765 | 0.00616 | -0.0297 | 109.8214
5 | 0.7242 | 0.00654 | -0.0286 | 110.7339
5.5 | 0.7711 | 0.00694 | -0.0274 | 111.1095
6 | 0.8184 | 0.00729 | -0.0263 | 112.2634
6.5 | 0.8665 | 0.00758 | -0.0253 | 114.314
7 | 0.9092 | 0.00788 | -0.0232 | 115.3807
7.5 | 0.9488 | 0.00822 | -0.0205 | 115.4258
8 | 0.9892 | 0.00861 | -0.0181 | 114.8897
8.5 | 1.0289 | 0.00905 | -0.0156 | 113.6906
9 | 1.0701 | 0.00946 | -0.0136 | 113.1184
9.5 | 1.1095 | 0.00995 | -0.0113 | 111.5075
10 | 1.1493 | 0.01042 | -0.0091 | 110.2975
10.5 | 1.1888 | 0.01093 | -0.007 | 108.7649
11 | 1.2254 | 0.01153 | -0.0044 | 106.2793
11.5 | 1.2635 | 0.01211 | -0.0023 | 104.3353
12 | 1.2974 | 0.01284 | 0.0006 | 101.0436
12.5 | 1.3322 | 0.01356 | 0.0031 | 98.2448
13 | 1.3655 | 0.01434 | 0.0057 | 95.2232
13.5 | 1.396 | 0.01522 | 0.0087 | 91.7214
14 | 1.4222 | 0.01629 | 0.0123 | 87.3051
14.5 | 1.4637 | 0.01733 | 0.0124 | 84.4605
15 | 1.5202 | 0.01866 | 0.0088 | 81.4684
15.5 | 1.5315 | 0.01998 | 0.0147 | 76.6517
16 | 1.5553 | 0.02145 | 0.0176 | 72.5082
16.5 | 1.577 | 0.02311 | 0.0204 | 68.2389
17 | 1.5909 | 0.02536 | 0.0239 | 62.7326
17.5 | 1.6107 | 0.02734 | 0.0263 | 58.9137
18 | 1.6211 | 0.03009 | 0.0292 | 53.875
18.5 | 1.6327 | 0.03295 | 0.0315 | 49.5508
19 | 1.6389 | 0.03645 | 0.0336 | 44.963
19.5 | 1.6533 | 0.0395 | 0.0347 | 41.8557
20 | 1.655 | 0.04386 | 0.036 | 37.7337

## 107. Re 10M Mach 0.10 (1)
BIGFOIL.COM POLAR EXPORT
NACA67-412 a=0.0
NACA67-412 a=0.0 |  |  |  | Cl Max: | 1.217 | at alpha= | 10.5 | deg
JavaFoil+Calcfoil stall+Eppler ext transition |  |  |  | L/D Max: | 127.611 | at alpha= | 3 | deg
Re: | 10000000 |  |  | Cd Min: | 0.00418 | at alpha= | 0 | deg
Mach: | 0.1 |  |  | Cl=0 at alpha= | -1.9667 | deg
|  |  |  | @ Cl=0.1, Cd= | 0.00633
|  |  |  | @ Cl=0.4, Cd= | 0.0044783
|  |  |  | @ Cl=0.6, Cd= | 0.0047645
alpha (deg) | Cl | Cd | Cm | Cl/Cd
-14 | -0.541 | 0.097 | -0.004 | -5.573
-13.5 | -0.56 | 0.09135 | -0.005 | -6.13
-13 | -0.577 | 0.08513 | -0.005 | -6.777
-12.5 | -0.592 | 0.08007 | -0.006 | -7.393
-12 | -0.6 | 0.07481 | -0.006 | -8.014
-11.5 | -0.603 | 0.06877 | -0.007 | -8.775
-11 | -0.604 | 0.06373 | -0.007 | -9.475
-10.5 | -0.601 | 0.05888 | -0.008 | -10.2
-10 | -0.595 | 0.05339 | -0.009 | -11.139
-9.5 | -0.593 | 0.04304 | -0.011 | -13.786
-9 | -0.685 | 0.00842 | -0.017 | -81.396
-8.5 | -0.661 | 0.00672 | -0.018 | -98.382
-8 | -0.629 | 0.00703 | -0.019 | -89.565
-7.5 | -0.591 | 0.0073 | -0.019 | -80.95
-7 | -0.549 | 0.00704 | -0.02 | -77.979
-6.5 | -0.503 | 0.00722 | -0.021 | -69.723
-6 | -0.455 | 0.00708 | -0.022 | -64.263
-5.5 | -0.404 | 0.00676 | -0.023 | -59.723
-5 | -0.351 | 0.00665 | -0.024 | -52.805
-4.5 | -0.296 | 0.00662 | -0.025 | -44.719
-4 | -0.24 | 0.00654 | -0.026 | -36.676
-3.5 | -0.182 | 0.00648 | -0.027 | -28.106
-3 | -0.123 | 0.0064 | -0.028 | -19.299
-2.5 | -0.064 | 0.00645 | -0.029 | -9.946
-2 | -0.004 | 0.00644 | -0.03 | -0.666
-1.5 | 0.056 | 0.00644 | -0.031 | 8.68
-1 | 0.116 | 0.00629 | -0.032 | 18.484
-0.5 | 0.177 | 0.00635 | -0.033 | 27.846
0 | 0.238 | 0.00418 | -0.034 | 56.878
0.5 | 0.297 | 0.00431 | -0.035 | 68.959
1 | 0.357 | 0.00455 | -0.036 | 78.49
1.5 | 0.417 | 0.00445 | -0.037 | 93.799
2 | 0.477 | 0.00465 | -0.038 | 102.597
2.5 | 0.537 | 0.00487 | -0.039 | 110.104
3 | 0.596 | 0.00467 | -0.039 | 127.611
3.5 | 0.654 | 0.00604 | -0.04 | 108.3
4 | 0.712 | 0.00643 | -0.041 | 110.86
4.5 | 0.769 | 0.0069 | -0.042 | 111.485
5 | 0.825 | 0.00765 | -0.043 | 107.867
5.5 | 0.879 | 0.00809 | -0.044 | 108.662
6 | 0.932 | 0.00841 | -0.045 | 110.81
6.5 | 0.983 | 0.00882 | -0.046 | 111.465
7 | 1.029 | 0.00929 | -0.047 | 110.803
7.5 | 1.072 | 0.00975 | -0.048 | 109.921
8 | 1.111 | 0.0102 | -0.049 | 108.95
8.5 | 1.145 | 0.01068 | -0.05 | 107.266
9 | 1.175 | 0.01122 | -0.051 | 104.689
9.5 | 1.199 | 0.01183 | -0.052 | 101.357
10 | 1.213 | 0.01254 | -0.053 | 96.732
10.5 | 1.217 | 0.01325 | -0.054 | 91.862
11 | 1.213 | 0.01398 | -0.055 | 86.787
11.5 | 1.201 | 0.01492 | -0.055 | 80.493
12 | 1.182 | 0.01588 | -0.056 | 74.429
12.5 | 1.155 | 0.0168 | -0.057 | 68.761
13 | 1.122 | 0.01804 | -0.058 | 62.196
13.5 | 1.081 | 0.02029 | -0.058 | 53.269
14 | 1.038 | 0.02168 | -0.059 | 47.879
14.5 | 0.97 | 0.02984 | -0.058 | 32.511
15 | 0.89 | 0.0443 | -0.055 | 20.093
15.5 | 0.788 | 0.08448 | -0.047 | 9.33

## 108. Re 10M Mach 0.10 (2)
BIGFOIL.COM POLAR EXPORT
NACA67-412 a=0.0
NACA67-412 a=0.0 |  |  |  | Cl Max: | 1.6429 | at alpha= | 19.5 | deg
XFOIL ncrit=9 |  |  |  | L/D Max: | 114.93 | at alpha= | 7 | deg
Re: | 10000000 |  |  | Cd Min: | 0.04766 | at alpha= | 20 | deg
Mach: | 0.1 |  |  | Cl=0 at alpha= | -2.3041 | deg
|  |  |  | @ Cl=0.1, Cd= | 0.0047554
|  |  |  | @ Cl=0.4, Cd= | 0.0038796
|  |  |  | @ Cl=0.6, Cd= | 0.00544
alpha (deg) | Cl | Cd | Cm | Cl/Cd
-20 | -1.3112 | 0.04739 | -0.1005 | -27.6683
-19.5 | -1.3815 | 0.03742 | -0.099 | -36.9188
-19 | -1.4164 | 0.03179 | -0.094 | -44.5549
-18.5 | -1.4309 | 0.02801 | -0.0884 | -51.0853
-18 | -1.4275 | 0.02551 | -0.0831 | -55.9584
-17.5 | -1.4226 | 0.02312 | -0.0774 | -61.5311
-17 | -1.4105 | 0.02118 | -0.072 | -66.5958
-16.5 | -1.3936 | 0.01948 | -0.0666 | -71.54
-16 | -1.3756 | 0.01777 | -0.061 | -77.4114
-15.5 | -1.3495 | 0.01662 | -0.0562 | -81.1974
-15 | -1.314 | 0.0157 | -0.053 | -83.6943
-14.5 | -1.2731 | 0.0148 | -0.0507 | -86.0203
-14 | -1.2296 | 0.01403 | -0.0487 | -87.6408
-13.5 | -1.1859 | 0.0131 | -0.0469 | -90.5267
-13 | -1.1401 | 0.01226 | -0.0454 | -92.9935
-12.5 | -1.0921 | 0.01159 | -0.0442 | -94.2278
-12 | -1.0427 | 0.01104 | -0.0432 | -94.4475
-11.5 | -0.9923 | 0.01055 | -0.0424 | -94.0569
-11 | -0.9411 | 0.01011 | -0.0417 | -93.0861
-10.5 | -0.8895 | 0.00967 | -0.0411 | -91.9855
-9.5 | -0.7846 | 0.00884 | -0.0402 | -88.7557
-9 | -0.733 | 0.00827 | -0.0396 | -88.6336
-8.5 | -0.6805 | 0.00782 | -0.0391 | -87.0205
-8 | -0.6274 | 0.00745 | -0.0388 | -84.2148
-7.5 | -0.5738 | 0.00713 | -0.0385 | -80.4769
-7 | -0.5198 | 0.00687 | -0.0384 | -75.6623
-6.5 | -0.465 | 0.0066 | -0.0384 | -70.4545
-6 | -0.4099 | 0.00637 | -0.0385 | -64.3485
-5.5 | -0.3558 | 0.00607 | -0.0383 | -58.6161
-5 | -0.3011 | 0.00582 | -0.0383 | -51.7354
-4.5 | -0.2458 | 0.00561 | -0.0384 | -43.8146
-4 | -0.1897 | 0.00543 | -0.0387 | -34.9355
-3.5 | -0.1342 | 0.00523 | -0.0389 | -25.6597
-3 | -0.0782 | 0.00509 | -0.0392 | -15.3635
-2.5 | -0.0221 | 0.00492 | -0.0396 | -4.4919
-2 | 0.0343 | 0.00482 | -0.04 | 7.1162
-1.5 | 0.0902 | 0.00475 | -0.0403 | 18.9895
-1 | 0.145 | 0.00478 | -0.0404 | 30.3347
-0.5 | 0.1984 | 0.00491 | -0.0403 | 40.4073
0 | 0.2509 | 0.005 | -0.04 | 50.18
0.5 | 0.3004 | 0.005 | -0.0392 | 60.08
1 | 0.3369 | 0.0041 | -0.0361 | 82.1707
1.5 | 0.3839 | 0.00381 | -0.0348 | 100.7612
2 | 0.4371 | 0.00404 | -0.0347 | 108.1931
2.5 | 0.4835 | 0.00456 | -0.0332 | 106.0307
3 | 0.5331 | 0.00496 | -0.0324 | 107.4798
3.5 | 0.5836 | 0.00531 | -0.0318 | 109.9058
4 | 0.6328 | 0.0057 | -0.0309 | 111.0175
4.5 | 0.679 | 0.00618 | -0.0295 | 109.8706
5 | 0.7266 | 0.00657 | -0.0283 | 110.5936
5.5 | 0.7734 | 0.00697 | -0.027 | 110.9613
6 | 0.8207 | 0.00732 | -0.0257 | 112.1175
6.5 | 0.8683 | 0.00761 | -0.0245 | 114.0999
7 | 0.9091 | 0.00791 | -0.0219 | 114.9305
7.5 | 0.9495 | 0.00827 | -0.0192 | 114.8126
8 | 0.9904 | 0.00868 | -0.0168 | 114.1014
8.5 | 1.0304 | 0.00913 | -0.0143 | 112.8587
9 | 1.072 | 0.00955 | -0.0122 | 112.2513
9.5 | 1.112 | 0.01005 | -0.0099 | 110.6468
10 | 1.152 | 0.01053 | -0.0076 | 109.4017
10.5 | 1.1912 | 0.01109 | -0.0053 | 107.4121
11 | 1.2285 | 0.01169 | -0.0027 | 105.0898
11.5 | 1.2663 | 0.0123 | -0.0004 | 102.9512
12 | 1.3004 | 0.01309 | 0.0026 | 99.343
12.5 | 1.3354 | 0.01382 | 0.0052 | 96.6281
13 | 1.3673 | 0.0147 | 0.0082 | 93.0136
13.5 | 1.3977 | 0.01564 | 0.0114 | 89.367
14 | 1.4256 | 0.01668 | 0.0148 | 85.4676
14.5 | 1.4703 | 0.01785 | 0.0143 | 82.3697
15 | 1.5263 | 0.01931 | 0.011 | 79.0419
16.5 | 1.5755 | 0.0243 | 0.0239 | 64.8354
17 | 1.5876 | 0.0268 | 0.0275 | 59.2388
17.5 | 1.6054 | 0.02908 | 0.03 | 55.2063
18 | 1.6125 | 0.03229 | 0.033 | 49.9381
18.5 | 1.6274 | 0.03508 | 0.0349 | 46.3911
19 | 1.6314 | 0.03906 | 0.0368 | 41.7665
19.5 | 1.6429 | 0.04258 | 0.0378 | 38.5838
20 | 1.6409 | 0.04766 | 0.0387 | 34.4293

## 109. Re 10M Mach 0.25 (1)
BIGFOIL.COM POLAR EXPORT
NACA67-412 a=0.0
NACA67-412 a=0.0 |  |  |  | Cl Max: | 1.189 | at alpha= | 9.5 | deg
JavaFoil+Calcfoil stall+Eppler ext transition |  |  |  | L/D Max: | 112.642 | at alpha= | 2 | deg
Re: | 10000000 |  |  | Cd Min: | 0.00409 | at alpha= | 0.5 | deg
Mach: | 0.25 |  |  | Cl=0 at alpha= | -1.9672 | deg
|  |  |  | @ Cl=0.1, Cd= | 0.00633
|  |  |  | @ Cl=0.4, Cd= | 0.0044164
|  |  |  | @ Cl=0.6, Cd= | 0.1042
alpha (deg) | Cl | Cd | Cm | Cl/Cd
-13 | -0.364 | 0.09246 | -0.005 | -3.938
-12.5 | -0.413 | 0.08685 | -0.005 | -4.758
-12 | -0.451 | 0.08088 | -0.006 | -5.574
-11.5 | -0.48 | 0.07613 | -0.006 | -6.311
-11 | -0.504 | 0.07036 | -0.007 | -7.166
-10.5 | -0.522 | 0.06358 | -0.008 | -8.212
-10 | -0.532 | 0.05928 | -0.008 | -8.981
-9.5 | -0.536 | 0.05506 | -0.009 | -9.735
-9 | -0.533 | 0.0506 | -0.01 | -10.542
-8.5 | -0.529 | 0.0435 | -0.012 | -12.151
-8 | -0.618 | 0.00662 | -0.019 | -93.425
-7.5 | -0.586 | 0.00694 | -0.02 | -84.432
-7 | -0.549 | 0.0072 | -0.021 | -76.288
-6.5 | -0.507 | 0.00695 | -0.022 | -72.874
-6 | -0.46 | 0.00674 | -0.023 | -68.284
-5.5 | -0.411 | 0.00646 | -0.024 | -63.572
-5 | -0.358 | 0.00635 | -0.025 | -56.344
-4.5 | -0.303 | 0.00631 | -0.026 | -47.923
-4 | -0.245 | 0.00663 | -0.027 | -37.013
-3.5 | -0.187 | 0.00651 | -0.028 | -28.687
-3 | -0.127 | 0.00649 | -0.029 | -19.522
-2.5 | -0.066 | 0.00652 | -0.03 | -10.094
-2 | -0.004 | 0.00658 | -0.031 | -0.668
-1.5 | 0.057 | 0.00633 | -0.032 | 9.078
-1 | 0.12 | 0.00633 | -0.033 | 18.896
-0.5 | 0.182 | 0.00639 | -0.034 | 28.438
0 | 0.244 | 0.0042 | -0.035 | 58.175
0.5 | 0.305 | 0.00409 | -0.036 | 74.7
1 | 0.367 | 0.00431 | -0.037 | 85.215
1.5 | 0.429 | 0.00451 | -0.038 | 95.113
2 | 0.49 | 0.00435 | -0.039 | 112.642
2.5 | 0.551 | 0.00557 | -0.04 | 98.916
3 | 0.611 | 0.00587 | -0.041 | 104.247
3.5 | 0.671 | 0.0062 | -0.042 | 108.291
4 | 0.731 | 0.00664 | -0.043 | 110.05
4.5 | 0.789 | 0.00706 | -0.044 | 111.719
5 | 0.846 | 0.00789 | -0.044 | 107.15
5.5 | 0.901 | 0.00834 | -0.045 | 108.061
6 | 0.954 | 0.00874 | -0.046 | 109.121
6.5 | 1.005 | 0.00915 | -0.047 | 109.853
7 | 1.05 | 0.00971 | -0.048 | 108.136
7.5 | 1.091 | 0.01021 | -0.049 | 106.782
8 | 1.126 | 0.01073 | -0.05 | 104.908
8.5 | 1.154 | 0.01129 | -0.051 | 102.198
9 | 1.175 | 0.01198 | -0.052 | 98.142
9.5 | 1.189 | 0.01271 | -0.053 | 93.509
10 | 1.187 | 0.01359 | -0.054 | 87.357
10.5 | 1.17 | 0.01451 | -0.055 | 80.598
11 | 1.139 | 0.01543 | -0.056 | 73.812
11.5 | 1.094 | 0.01662 | -0.057 | 65.855
12 | 1.036 | 0.01808 | -0.057 | 57.295
12.5 | 0.963 | 0.02027 | -0.058 | 47.528
13 | 0.855 | 0.02971 | -0.056 | 28.78
13.5 | 0.677 | 0.0867 | -0.038 | 7.811
14 | 0.597 | 0.09376 | -0.038 | 6.364
14.5 | 0.51 | 0.1042 | -0.035 | 4.891

## 110. Re 10M Mach 0.25 (2)
BIGFOIL.COM POLAR EXPORT
NACA67-412 a=0.0
NACA67-412 a=0.0 |  |  |  | Cl Max: | 1.5479 | at alpha= | 16.5 | deg
XFOIL ncrit=9 |  |  |  | L/D Max: | 111.491 | at alpha= | 7 | deg
Re: | 10000000 |  |  | Cd Min: | 0.18676 | at alpha= | -18.5 | deg
Mach: | 0.25 |  |  | Cl=0 at alpha= | -2.3293 | deg
|  |  |  | @ Cl=0.1, Cd= | 0.0047538
|  |  |  | @ Cl=0.4, Cd= | 0.0038543
|  |  |  | @ Cl=0.6, Cd= | 0.0054017
alpha (deg) | Cl | Cd | Cm | Cl/Cd
-18.5 | -0.5365 | 0.18676 | -0.0205 | -2.8727
-18 | -0.5223 | 0.1795 | -0.0248 | -2.9097
-17.5 | -0.5072 | 0.17281 | -0.0289 | -2.935
-17 | -0.5097 | 0.1606 | -0.0347 | -3.1737
-16.5 | -0.4986 | 0.15283 | -0.0392 | -3.2624
-16 | -0.4853 | 0.14587 | -0.0432 | -3.3269
-15.5 | -0.5385 | 0.12329 | -0.0545 | -4.3678
-14.5 | -0.8812 | 0.05127 | -0.1019 | -17.1874
-14 | -1.0467 | 0.03447 | -0.0921 | -30.3655
-13.5 | -1.1772 | 0.02218 | -0.0726 | -53.0748
-13 | -1.1677 | 0.01796 | -0.0656 | -65.0167
-12.5 | -1.1295 | 0.01588 | -0.0613 | -71.1272
-12 | -1.0842 | 0.01427 | -0.0579 | -75.9776
-11.5 | -1.0361 | 0.01275 | -0.055 | -81.2627
-11 | -0.9823 | 0.01187 | -0.0529 | -82.7548
-10.5 | -0.9275 | 0.0111 | -0.051 | -83.5586
-10 | -0.8719 | 0.01038 | -0.0494 | -83.9981
-9.5 | -0.8152 | 0.00984 | -0.0482 | -82.8455
-9 | -0.7583 | 0.00934 | -0.0471 | -81.1884
-8.5 | -0.7041 | 0.00847 | -0.0456 | -83.1287
-8 | -0.6481 | 0.00796 | -0.0446 | -81.4196
-7.5 | -0.5919 | 0.00752 | -0.0437 | -78.7101
-7 | -0.5355 | 0.00714 | -0.043 | -75
-6.5 | -0.4786 | 0.0068 | -0.0424 | -70.3824
-6 | -0.4211 | 0.00653 | -0.0421 | -64.487
-5.5 | -0.3642 | 0.00624 | -0.0417 | -58.3654
-5 | -0.308 | 0.00594 | -0.0413 | -51.8519
-4.5 | -0.2508 | 0.00569 | -0.0411 | -44.0773
-4 | -0.193 | 0.00548 | -0.0411 | -35.219
-3.5 | -0.1354 | 0.00529 | -0.0412 | -25.5955
-3 | -0.0778 | 0.00512 | -0.0413 | -15.1953
-2.5 | -0.0198 | 0.00496 | -0.0416 | -3.9919
-2 | 0.0382 | 0.00485 | -0.0419 | 7.8763
-1.5 | 0.0957 | 0.00475 | -0.0421 | 20.1474
-1 | 0.1522 | 0.0048 | -0.0422 | 31.7083
-0.5 | 0.2069 | 0.00492 | -0.042 | 42.0528
0 | 0.2608 | 0.00503 | -0.0416 | 51.8489
0.5 | 0.3113 | 0.00504 | -0.0406 | 61.7659
1 | 0.3472 | 0.00412 | -0.0371 | 84.2718
1.5 | 0.3945 | 0.00383 | -0.0355 | 103.0026
2 | 0.4487 | 0.00407 | -0.0351 | 110.2457
2.5 | 0.4961 | 0.00458 | -0.0335 | 108.3188
3 | 0.5452 | 0.00502 | -0.0322 | 108.6056
3.5 | 0.5963 | 0.00537 | -0.0313 | 111.0428
4 | 0.6454 | 0.00579 | -0.0299 | 111.468
5 | 0.7382 | 0.00671 | -0.0261 | 110.0149
5.5 | 0.7827 | 0.00713 | -0.0237 | 109.7756
6 | 0.8241 | 0.00746 | -0.0206 | 110.4692
6.5 | 0.8681 | 0.0078 | -0.018 | 111.2949
7 | 0.912 | 0.00818 | -0.0155 | 111.4914
7.5 | 0.9559 | 0.00858 | -0.013 | 111.4103
8 | 0.9988 | 0.00906 | -0.0104 | 110.2428
8.5 | 1.0408 | 0.00957 | -0.0076 | 108.7565
9 | 1.0839 | 0.01007 | -0.0051 | 107.6365
9.5 | 1.1253 | 0.01064 | -0.0023 | 105.7613
10 | 1.1675 | 0.0112 | 0.0004 | 104.2411
10.5 | 1.2059 | 0.01194 | 0.0036 | 100.9966
11 | 1.2451 | 0.01265 | 0.0067 | 98.4269
11.5 | 1.2813 | 0.01352 | 0.0101 | 94.7707
12 | 1.3156 | 0.01452 | 0.0138 | 90.6061
12.5 | 1.3481 | 0.01557 | 0.0176 | 86.5832
13 | 1.38 | 0.01671 | 0.0214 | 82.5853
13.5 | 1.4101 | 0.01792 | 0.0254 | 78.6886
14.5 | 1.4921 | 0.02152 | 0.0271 | 69.3355
15 | 1.5177 | 0.02368 | 0.0302 | 64.0921
15.5 | 1.5329 | 0.02631 | 0.0345 | 58.263
16 | 1.5403 | 0.02962 | 0.0388 | 52.002
16.5 | 1.5479 | 0.03324 | 0.0423 | 46.5674
17 | 1.5425 | 0.03815 | 0.0457 | 40.4325
17.5 | 1.5396 | 0.04339 | 0.0477 | 35.4828
18 | 1.5222 | 0.05041 | 0.0488 | 30.1964
18.5 | 1.5073 | 0.05784 | 0.0485 | 26.0598
19 | 1.4681 | 0.06893 | 0.0456 | 21.2984
19.5 | 1.4393 | 0.07981 | 0.0413 | 18.0341
20 | 1.4023 | 0.09285 | 0.0346 | 15.1029

## 111. Re 10M Mach 0.50 (1)
BIGFOIL.COM POLAR EXPORT
NACA67-412 a=0.0
NACA67-412 a=0.0 |  |  |  | Cl Max: | 1.198 | at alpha= | 20 | deg
JavaFoil+Calcfoil stall+Eppler ext transition |  |  |  | L/D Max: | 106.971 | at alpha= | 4 | deg
Re: | 10000000 |  |  | Cd Min: | 0.00486 | at alpha= | 0.5 | deg
Mach: | 0.5 |  |  | Cl=0 at alpha= | -1.9638 | deg
|  |  |  | @ Cl=0.1, Cd= | 0.0058948
|  |  |  | @ Cl=0.4, Cd= | 0.0051296
|  |  |  | @ Cl=0.6, Cd= | 0.0060512
alpha (deg) | Cl | Cd | Cm | Cl/Cd
-20 | -0.986 | 0.14686 | 0 | -6.713
-19.5 | -0.957 | 0.14272 | 0 | -6.705
-19 | -0.929 | 0.13891 | -0.001 | -6.686
-18.5 | -0.902 | 0.13405 | -0.001 | -6.726
-18 | -0.875 | 0.12583 | -0.002 | -6.955
-17.5 | -0.849 | 0.11918 | -0.002 | -7.124
-17 | -0.822 | 0.12391 | -0.003 | -6.632
-16.5 | -0.795 | 0.11945 | -0.003 | -6.653
-16 | -0.767 | 0.11284 | -0.003 | -6.8
-15.5 | -0.741 | 0.10486 | -0.004 | -7.064
-15 | -0.715 | 0.09665 | -0.004 | -7.393
-14.5 | -0.689 | 0.09002 | -0.005 | -7.659
-14 | -0.663 | 0.0846 | -0.006 | -7.839
-13.5 | -0.631 | 0.09675 | -0.006 | -6.525
-13 | -0.604 | 0.08956 | -0.006 | -6.746
-12.5 | -0.577 | 0.08167 | -0.007 | -7.071
-12 | -0.551 | 0.07485 | -0.007 | -7.362
-11.5 | -0.525 | 0.06911 | -0.008 | -7.591
-11 | -0.498 | 0.06388 | -0.009 | -7.802
-10.5 | -0.473 | 0.058 | -0.01 | -8.16
-10 | -0.44 | 0.07003 | -0.008 | -6.285
-9.5 | -0.413 | 0.06168 | -0.009 | -6.696
-9 | -0.386 | 0.05595 | -0.01 | -6.906
-8.5 | -0.36 | 0.05095 | -0.011 | -7.057
-8 | -0.333 | 0.04669 | -0.012 | -7.133
-7.5 | -0.304 | 0.04965 | -0.011 | -6.115
-7 | -0.276 | 0.04726 | -0.011 | -5.839
-6.5 | -0.249 | 0.04261 | -0.012 | -5.844
-6 | -0.223 | 0.0373 | -0.014 | -5.981
-5.5 | -0.321 | 0.03481 | -0.015 | -9.225
-5 | -0.368 | 0.00645 | -0.028 | -57.057
-4.5 | -0.322 | 0.00632 | -0.029 | -50.937
-4 | -0.266 | 0.00618 | -0.03 | -43.089
-3.5 | -0.205 | 0.0061 | -0.031 | -33.6
-3 | -0.14 | 0.00628 | -0.032 | -22.316
-2.5 | -0.073 | 0.0063 | -0.033 | -11.614
-2 | -0.005 | 0.00625 | -0.034 | -0.783
-1.5 | 0.064 | 0.00602 | -0.035 | 10.645
-1 | 0.133 | 0.00578 | -0.036 | 23.069
-0.5 | 0.203 | 0.00653 | -0.037 | 31.052
0 | 0.272 | 0.00656 | -0.038 | 41.47
0.5 | 0.34 | 0.00486 | -0.04 | 70.028
1 | 0.409 | 0.00517 | -0.041 | 78.998
1.5 | 0.477 | 0.00545 | -0.042 | 87.489
2 | 0.545 | 0.00576 | -0.043 | 94.554
2.5 | 0.613 | 0.00612 | -0.044 | 100.104
3 | 0.68 | 0.00652 | -0.045 | 104.256
3.5 | 0.746 | 0.00699 | -0.046 | 106.644
4 | 0.811 | 0.00758 | -0.047 | 106.971
4.5 | 0.874 | 0.00843 | -0.048 | 103.698
5 | 0.934 | 0.00915 | -0.049 | 102.156
5.5 | 0.991 | 0.00966 | -0.051 | 102.572
6 | 1.042 | 0.01029 | -0.052 | 101.263
6.5 | 1.084 | 0.01109 | -0.053 | 97.755
7 | 1.106 | 0.01191 | -0.054 | 92.829
7.5 | 1.093 | 0.01292 | -0.055 | 84.604
8 | 0.986 | 0.01461 | -0.056 | 67.471
8.5 | 0.571 | 0.05628 | -0.031 | 10.151
9 | 0.723 | 0.01658 | -0.058 | 43.613
9.5 | 0.627 | 0.0617 | -0.034 | 10.168
10 | 0.786 | 0.01814 | -0.06 | 43.323
10.5 | 0.804 | 0.02232 | -0.06 | 36.03
11 | 0.703 | 0.07851 | -0.032 | 8.955
11.5 | 0.874 | 0.02193 | -0.063 | 39.866
12 | 0.856 | 0.03604 | -0.059 | 23.76
12.5 | 0.789 | 0.08604 | -0.039 | 9.165
13 | 0.956 | 0.0272 | -0.065 | 35.127
13.5 | 0.854 | 0.08422 | -0.046 | 10.136
14 | 0.878 | 0.09117 | -0.046 | 9.634
14.5 | 0.908 | 0.09653 | -0.047 | 9.403
15 | 0.92 | 0.10419 | -0.042 | 8.826
15.5 | 0.954 | 0.10557 | -0.046 | 9.036
16 | 1.007 | 0.09425 | -0.055 | 10.682
16.5 | 1.028 | 0.10376 | -0.054 | 9.912
17 | 1.026 | 0.1226 | -0.046 | 8.369
17.5 | 1.067 | 0.11874 | -0.052 | 8.99
18 | 1.131 | 0.09842 | -0.061 | 11.487
18.5 | 1.129 | 0.12563 | -0.056 | 8.99
19 | 1.136 | 0.14665 | -0.052 | 7.749
19.5 | 1.172 | 0.14384 | -0.055 | 8.145
20 | 1.198 | 0.15193 | -0.056 | 7.886

## 112. Re 10M Mach 0.50 (2)
BIGFOIL.COM POLAR EXPORT
NACA67-412 a=0.0
NACA67-412 a=0.0 |  |  |  | Cl Max: | 1.1918 | at alpha= | 10.5 | deg
XFOIL ncrit=9 |  |  |  | L/D Max: | 117.905 | at alpha= | 2.5 | deg
Re: | 10000000 |  |  | Cd Min: | 0.243 | at alpha= | 20 | deg
Mach: | 0.5 |  |  | Cl=0 at alpha= | -2.4576 | deg
|  |  |  | @ Cl=0.1, Cd= | 0.004891
|  |  |  | @ Cl=0.4, Cd= | 0.004471
|  |  |  | @ Cl=0.6, Cd= | 0.0054958
alpha (deg) | Cl | Cd | Cm | Cl/Cd
-20 | -0.5918 | 0.23987 | -0.0031 | -2.4672
-19.5 | -0.5727 | 0.23106 | -0.0077 | -2.4786
-19 | -0.5533 | 0.22234 | -0.0124 | -2.4885
-18.5 | -0.5323 | 0.21503 | -0.017 | -2.4755
-18 | -0.5099 | 0.20821 | -0.0217 | -2.449
-17.5 | -0.49 | 0.20024 | -0.0262 | -2.4471
-17 | -0.4708 | 0.1919 | -0.0308 | -2.4534
-16.5 | -0.4542 | 0.18264 | -0.0355 | -2.4869
-16 | -0.437 | 0.17393 | -0.0401 | -2.5125
-15 | -0.4011 | 0.15788 | -0.0492 | -2.5405
-14.5 | -0.3893 | 0.14821 | -0.0541 | -2.6267
-14 | -0.3722 | 0.14052 | -0.0586 | -2.6487
-13.5 | -0.3575 | 0.13242 | -0.0631 | -2.6997
-13 | -0.3485 | 0.12334 | -0.0679 | -2.8255
-12.5 | -0.3314 | 0.11637 | -0.0719 | -2.8478
-12 | -0.3254 | 0.1073 | -0.0767 | -3.0326
-11.5 | -0.3158 | 0.0994 | -0.081 | -3.1771
-11 | -0.31 | 0.09119 | -0.0855 | -3.3995
-10.5 | -0.2937 | 0.08521 | -0.0888 | -3.4468
-10 | -0.303 | 0.0755 | -0.0939 | -4.0132
-9.5 | -0.3054 | 0.06743 | -0.0985 | -4.5291
-9 | -0.3332 | 0.05704 | -0.1062 | -5.8415
-8.5 | -0.3592 | 0.0503 | -0.1056 | -7.1412
-8 | -0.4024 | 0.04449 | -0.0973 | -9.0447
-7.5 | -0.4221 | 0.0379 | -0.0904 | -11.1372
-7 | -0.4416 | 0.02992 | -0.0818 | -14.7594
-6.5 | -0.4372 | 0.02307 | -0.0739 | -18.951
-6 | -0.4364 | 0.01425 | -0.0647 | -30.6246
-5.5 | -0.3928 | 0.00805 | -0.0609 | -48.795
-5 | -0.3288 | 0.00693 | -0.0582 | -47.4459
-4.5 | -0.2664 | 0.0062 | -0.0557 | -42.9677
-4 | -0.2012 | 0.00583 | -0.0541 | -34.5111
-3.5 | -0.136 | 0.00555 | -0.0528 | -24.5045
-3 | -0.0707 | 0.00533 | -0.0521 | -13.2645
-2.5 | -0.0055 | 0.00511 | -0.0515 | -1.0763
-2 | 0.0593 | 0.00496 | -0.0512 | 11.9556
-1.5 | 0.1242 | 0.00485 | -0.051 | 25.6082
0 | 0.3054 | 0.00515 | -0.0487 | 59.301
0.5 | 0.3601 | 0.00522 | -0.0469 | 68.9847
1 | 0.397 | 0.00451 | -0.0419 | 88.0266
1.5 | 0.4362 | 0.004 | -0.0371 | 109.05
2 | 0.4921 | 0.00429 | -0.0354 | 114.7086
2.5 | 0.5459 | 0.00463 | -0.0332 | 117.905
3 | 0.5791 | 0.00526 | -0.0268 | 110.0951
3.5 | 0.6181 | 0.0057 | -0.0214 | 108.4386
4 | 0.6602 | 0.00624 | -0.0167 | 105.8013
4.5 | 0.7004 | 0.00692 | -0.0118 | 101.2139
5 | 0.7459 | 0.00752 | -0.0077 | 99.1888
5.5 | 0.7905 | 0.00819 | -0.0034 | 96.5201
6 | 0.842 | 0.0087 | -0.0002 | 96.7816
6.5 | 0.8934 | 0.00926 | 0.0032 | 96.4795
7.5 | 0.9953 | 0.01053 | 0.0108 | 94.5204
8 | 1.0444 | 0.01131 | 0.0152 | 92.3431
8.5 | 1.0932 | 0.01216 | 0.0199 | 89.9013
9 | 1.1418 | 0.01311 | 0.0249 | 87.0938
9.5 | 1.1848 | 0.01437 | 0.031 | 82.4495
10.5 | 1.1918 | 0.0209 | 0.051 | 57.0239
11 | 1.1646 | 0.02648 | 0.0606 | 43.9804
11.5 | 1.1264 | 0.0337 | 0.0676 | 33.4243
12.5 | 1.0518 | 0.05176 | 0.0702 | 20.3207
13 | 1.0164 | 0.06282 | 0.0664 | 16.1796
13.5 | 0.9852 | 0.07728 | 0.0557 | 12.7484
14 | 0.9567 | 0.09265 | 0.0441 | 10.326
14.5 | 0.9407 | 0.10654 | 0.0343 | 8.8295
16.5 | 0.8786 | 0.15761 | 0.0043 | 5.5745
17 | 0.872 | 0.17024 | -0.0035 | 5.1222
17.5 | 0.8686 | 0.18261 | -0.0111 | 4.7566
18 | 0.8686 | 0.19462 | -0.0182 | 4.4631
18.5 | 0.8691 | 0.20714 | -0.0255 | 4.1957
19 | 0.8687 | 0.22075 | -0.0329 | 3.9352
19.5 | 0.8786 | 0.23165 | -0.0389 | 3.7928
20 | 0.8885 | 0.243 | -0.045 | 3.6564

## 113. Re 12M Mach 0.00 (1)
BIGFOIL.COM POLAR EXPORT
NACA67-412 a=0.0
NACA67-412 a=0.0 |  |  |  | Cl Max: | 1.223 | at alpha= | 10.5 | deg
JavaFoil+Calcfoil stall+Eppler ext transition |  |  |  | L/D Max: | 133.878 | at alpha= | 3.5 | deg
Re: | 12000000 |  |  | Cd Min: | 0.0042 | at alpha= | 0 | deg
Mach: | 0 |  |  | Cl=0 at alpha= | -1.9667 | deg
|  |  |  | @ Cl=0.1, Cd= | 0.006296
|  |  |  | @ Cl=0.4, Cd= | 0.0046917
|  |  |  | @ Cl=0.6, Cd= | 0.0050371
alpha (deg) | Cl | Cd | Cm | Cl/Cd
-15 | -0.535 | 0.10775 | -0.003 | -4.967
-14.5 | -0.554 | 0.10248 | -0.004 | -5.403
-14 | -0.571 | 0.09582 | -0.004 | -5.961
-13.5 | -0.587 | 0.08934 | -0.005 | -6.575
-13 | -0.601 | 0.08395 | -0.005 | -7.16
-12.5 | -0.612 | 0.07859 | -0.006 | -7.789
-12 | -0.617 | 0.07295 | -0.006 | -8.455
-11.5 | -0.619 | 0.06673 | -0.007 | -9.271
-11 | -0.617 | 0.06117 | -0.008 | -10.092
-10.5 | -0.614 | 0.05517 | -0.009 | -11.124
-10 | -0.724 | 0.0093 | -0.015 | -77.906
-9.5 | -0.711 | 0.00854 | -0.016 | -83.257
-9 | -0.691 | 0.00673 | -0.017 | -102.606
-8.5 | -0.664 | 0.00706 | -0.018 | -94.049
-8 | -0.631 | 0.00732 | -0.018 | -86.212
-7.5 | -0.591 | 0.00757 | -0.019 | -78.046
-7 | -0.548 | 0.0072 | -0.02 | -76.078
-6.5 | -0.502 | 0.00697 | -0.021 | -72.017
-6 | -0.454 | 0.00683 | -0.022 | -66.421
-5.5 | -0.403 | 0.0068 | -0.023 | -59.167
-5 | -0.35 | 0.00668 | -0.024 | -52.302
-4.5 | -0.295 | 0.00662 | -0.025 | -44.566
-4 | -0.239 | 0.00644 | -0.026 | -37.071
-3.5 | -0.181 | 0.00645 | -0.027 | -28.096
-3 | -0.123 | 0.00645 | -0.028 | -19.064
-2.5 | -0.064 | 0.00641 | -0.029 | -9.965
-2 | -0.004 | 0.00643 | -0.03 | -0.663
-1.5 | 0.056 | 0.00645 | -0.031 | 8.636
-1 | 0.116 | 0.00624 | -0.032 | 18.554
-0.5 | 0.176 | 0.00623 | -0.032 | 28.246
0 | 0.236 | 0.0042 | -0.033 | 56.231
0.5 | 0.296 | 0.00438 | -0.034 | 67.503
1 | 0.356 | 0.00455 | -0.035 | 78.235
1.5 | 0.415 | 0.00474 | -0.036 | 87.714
2 | 0.475 | 0.00463 | -0.037 | 102.627
2.5 | 0.534 | 0.00486 | -0.038 | 109.92
3 | 0.593 | 0.00506 | -0.039 | 117.197
3.5 | 0.651 | 0.00487 | -0.04 | 133.878
4 | 0.709 | 0.00637 | -0.041 | 111.262
4.5 | 0.766 | 0.00673 | -0.042 | 113.816
5 | 0.822 | 0.00744 | -0.043 | 110.385
5.5 | 0.876 | 0.0078 | -0.044 | 112.343
6 | 0.929 | 0.00815 | -0.045 | 113.935
6.5 | 0.979 | 0.00848 | -0.046 | 115.47
7 | 1.026 | 0.00898 | -0.047 | 114.278
7.5 | 1.069 | 0.0094 | -0.048 | 113.683
8 | 1.109 | 0.0098 | -0.049 | 113.118
8.5 | 1.144 | 0.01027 | -0.05 | 111.355
9 | 1.174 | 0.01076 | -0.051 | 109.185
9.5 | 1.2 | 0.01133 | -0.052 | 105.929
10 | 1.216 | 0.01199 | -0.053 | 101.424
10.5 | 1.223 | 0.01265 | -0.053 | 96.701
11 | 1.222 | 0.01333 | -0.054 | 91.706
11.5 | 1.214 | 0.01418 | -0.055 | 85.637
12 | 1.199 | 0.01497 | -0.056 | 80.12
12.5 | 1.178 | 0.01603 | -0.057 | 73.478
13 | 1.151 | 0.01697 | -0.058 | 67.796
13.5 | 1.117 | 0.01847 | -0.058 | 60.49
14 | 1.08 | 0.01986 | -0.059 | 54.387
14.5 | 1.031 | 0.02382 | -0.059 | 43.292
15 | 0.989 | 0.02561 | -0.06 | 38.595
15.5 | 0.918 | 0.03638 | -0.058 | 25.243

## 114. Re 12M Mach 0.00 (2)
BIGFOIL.COM POLAR EXPORT
NACA67-412 a=0.0
NACA67-412 a=0.0 |  |  |  | Cl Max: | 1.6861 | at alpha= | 20 | deg
XFOIL ncrit=9 |  |  |  | L/D Max: | 120.038 | at alpha= | 7.5 | deg
Re: | 12000000 |  |  | Cd Min: | 0.04121 | at alpha= | 20 | deg
Mach: | 0 |  |  | Cl=0 at alpha= | -2.2832 | deg
|  |  |  | @ Cl=0.1, Cd= | 0.0047681
|  |  |  | @ Cl=0.4, Cd= | 0.0039181
|  |  |  | @ Cl=0.6, Cd= | 0.0053818
alpha (deg) | Cl | Cd | Cm | Cl/Cd
-20 | -1.492 | 0.03063 | -0.0902 | -48.7104
-19.5 | -1.5076 | 0.02684 | -0.0845 | -56.1699
-19 | -1.5071 | 0.02425 | -0.0794 | -62.1485
-18.5 | -1.496 | 0.02238 | -0.0746 | -66.8454
-18 | -1.4785 | 0.02086 | -0.0702 | -70.8773
-17.5 | -1.4595 | 0.01941 | -0.0657 | -75.1932
-17 | -1.4409 | 0.01789 | -0.0609 | -80.5422
-16.5 | -1.4151 | 0.01679 | -0.0567 | -84.2823
-16 | -1.3893 | 0.01569 | -0.0522 | -88.5468
-15.5 | -1.3556 | 0.01489 | -0.049 | -91.041
-15 | -1.3151 | 0.01414 | -0.047 | -93.0057
-14.5 | -1.2725 | 0.01344 | -0.0453 | -94.6801
-14 | -1.2284 | 0.01277 | -0.0439 | -96.1942
-13.5 | -1.1835 | 0.01203 | -0.0426 | -98.3791
-13 | -1.1373 | 0.01133 | -0.0414 | -100.3795
-12.5 | -1.0895 | 0.01075 | -0.0406 | -101.3488
-12 | -1.0404 | 0.01027 | -0.0399 | -101.3048
-11.5 | -0.9904 | 0.00984 | -0.0393 | -100.6504
-11 | -0.9396 | 0.00944 | -0.0388 | -99.5339
-10.5 | -0.8883 | 0.00904 | -0.0384 | -98.2633
-10 | -0.8365 | 0.00865 | -0.0381 | -96.7052
-9.5 | -0.7841 | 0.00831 | -0.0379 | -94.3562
-9 | -0.7318 | 0.00793 | -0.0377 | -92.2825
-8.5 | -0.6799 | 0.0075 | -0.0373 | -90.6533
-8 | -0.6275 | 0.00714 | -0.037 | -87.8852
-7.5 | -0.5743 | 0.00682 | -0.0369 | -84.2082
-7 | -0.5203 | 0.00654 | -0.0369 | -79.5566
-5.5 | -0.3567 | 0.00588 | -0.0372 | -60.6633
-5 | -0.3021 | 0.00563 | -0.0373 | -53.659
-4.5 | -0.247 | 0.0054 | -0.0375 | -45.7407
-3.5 | -0.1359 | 0.00507 | -0.0381 | -26.8047
-3 | -0.08 | 0.00492 | -0.0385 | -16.2602
-2.5 | -0.0242 | 0.00479 | -0.0389 | -5.0522
-2 | 0.0316 | 0.00472 | -0.0392 | 6.6949
-1.5 | 0.0862 | 0.00474 | -0.0394 | 18.1857
-1 | 0.1402 | 0.00485 | -0.0394 | 28.9072
-0.5 | 0.1935 | 0.00496 | -0.0394 | 39.0121
0 | 0.2461 | 0.00507 | -0.0392 | 48.5404
0.5 | 0.2965 | 0.00513 | -0.0386 | 57.7973
1 | 0.3452 | 0.00511 | -0.0377 | 67.5538
1.5 | 0.3811 | 0.00385 | -0.0346 | 98.987
2 | 0.4338 | 0.00404 | -0.0344 | 107.3762
2.5 | 0.4794 | 0.00462 | -0.0329 | 103.7662
3 | 0.531 | 0.00492 | -0.0325 | 107.9268
3.5 | 0.5814 | 0.00526 | -0.0319 | 110.5323
4 | 0.6318 | 0.00559 | -0.0314 | 113.0233
4.5 | 0.6787 | 0.00607 | -0.0301 | 111.8122
5 | 0.7271 | 0.00645 | -0.0292 | 112.7287
5.5 | 0.7754 | 0.0068 | -0.0283 | 114.0294
6 | 0.824 | 0.00709 | -0.0274 | 116.22
6.5 | 0.872 | 0.00739 | -0.0264 | 117.9973
7 | 0.9182 | 0.00771 | -0.0251 | 119.0921
7.5 | 0.9591 | 0.00799 | -0.0226 | 120.0375
8 | 0.9981 | 0.00837 | -0.0199 | 119.2473
8.5 | 1.0377 | 0.0088 | -0.0173 | 117.9205
9 | 1.0785 | 0.00919 | -0.0152 | 117.3558
9.5 | 1.1183 | 0.00965 | -0.0129 | 115.886
10 | 1.1593 | 0.01008 | -0.0109 | 115.0099
10.5 | 1.197 | 0.01063 | -0.0084 | 112.6058
11 | 1.2358 | 0.01116 | -0.0062 | 110.7348
11.5 | 1.2733 | 0.01171 | -0.0039 | 108.7361
12 | 1.3073 | 0.01246 | -0.0011 | 104.9197
12.5 | 1.3435 | 0.0131 | 0.0012 | 102.5573
13 | 1.3756 | 0.01392 | 0.0041 | 98.8218
13.5 | 1.4068 | 0.0148 | 0.007 | 95.0541
14 | 1.4368 | 0.01571 | 0.01 | 91.4577
14.5 | 1.4654 | 0.01662 | 0.0131 | 88.1709
15 | 1.5131 | 0.01778 | 0.0116 | 85.1012
15.5 | 1.5634 | 0.01957 | 0.0087 | 79.8876
17 | 1.6069 | 0.02456 | 0.0219 | 65.4275
17.5 | 1.6276 | 0.02649 | 0.0243 | 61.4421
18 | 1.6423 | 0.02884 | 0.027 | 56.9452
18.5 | 1.6601 | 0.03118 | 0.029 | 53.2425
19 | 1.6686 | 0.03433 | 0.0313 | 48.6047
19.5 | 1.6825 | 0.03726 | 0.0327 | 45.1557
20 | 1.6861 | 0.04121 | 0.0344 | 40.9148

## 115. Re 12M Mach 0.10 (1)
BIGFOIL.COM POLAR EXPORT
NACA67-412 a=0.0
NACA67-412 a=0.0 |  |  |  | Cl Max: | 1.218 | at alpha= | 10.5 | deg
JavaFoil+Calcfoil stall+Eppler ext transition |  |  |  | L/D Max: | 128.566 | at alpha= | 3 | deg
Re: | 12000000 |  |  | Cd Min: | 0.0042 | at alpha= | 0 | deg
Mach: | 0.1 |  |  | Cl=0 at alpha= | -1.9667 | deg
|  |  |  | @ Cl=0.1, Cd= | 0.006336
|  |  |  | @ Cl=0.4, Cd= | 0.0044697
|  |  |  | @ Cl=0.6, Cd= | 0.0047336
alpha (deg) | Cl | Cd | Cm | Cl/Cd
-14.5 | -0.52 | 0.10101 | -0.004 | -5.147
-14 | -0.541 | 0.09658 | -0.004 | -5.599
-13.5 | -0.56 | 0.09158 | -0.005 | -6.114
-13 | -0.577 | 0.08551 | -0.005 | -6.749
-12.5 | -0.592 | 0.07923 | -0.006 | -7.475
-12 | -0.6 | 0.07392 | -0.006 | -8.115
-11.5 | -0.603 | 0.06899 | -0.007 | -8.745
-11 | -0.605 | 0.06244 | -0.008 | -9.688
-10.5 | -0.603 | 0.05716 | -0.008 | -10.54
-10 | -0.599 | 0.0501 | -0.01 | -11.964
-9.5 | -0.706 | 0.00858 | -0.016 | -82.233
-9 | -0.687 | 0.00815 | -0.017 | -84.219
-8.5 | -0.662 | 0.00712 | -0.018 | -92.914
-8 | -0.63 | 0.00737 | -0.019 | -85.423
-7.5 | -0.591 | 0.00712 | -0.019 | -83.05
-7 | -0.549 | 0.00731 | -0.02 | -75.041
-6.5 | -0.503 | 0.00701 | -0.021 | -71.785
-6 | -0.455 | 0.00694 | -0.022 | -65.512
-5.5 | -0.404 | 0.00678 | -0.023 | -59.554
-5 | -0.351 | 0.00669 | -0.024 | -52.487
-4.5 | -0.296 | 0.00656 | -0.025 | -45.128
-4 | -0.24 | 0.0065 | -0.026 | -36.898
-3.5 | -0.182 | 0.00653 | -0.027 | -27.897
-3 | -0.123 | 0.00641 | -0.028 | -19.26
-2.5 | -0.064 | 0.00641 | -0.029 | -10.002
-2 | -0.004 | 0.00644 | -0.03 | -0.665
-1.5 | 0.056 | 0.00649 | -0.031 | 8.619
-1 | 0.116 | 0.00628 | -0.032 | 18.525
-0.5 | 0.177 | 0.00633 | -0.033 | 27.945
0 | 0.238 | 0.0042 | -0.034 | 56.563
0.5 | 0.297 | 0.00442 | -0.035 | 67.217
1 | 0.357 | 0.00457 | -0.036 | 78.195
1.5 | 0.417 | 0.00443 | -0.037 | 94.147
2 | 0.477 | 0.00466 | -0.038 | 102.387
2.5 | 0.537 | 0.00484 | -0.039 | 110.969
3 | 0.596 | 0.00464 | -0.039 | 128.566
3.5 | 0.655 | 0.00602 | -0.04 | 108.74
4 | 0.713 | 0.00642 | -0.041 | 111.027
4.5 | 0.77 | 0.00677 | -0.042 | 113.689
5 | 0.825 | 0.00747 | -0.043 | 110.551
5.5 | 0.88 | 0.00786 | -0.044 | 111.881
6 | 0.933 | 0.00819 | -0.045 | 113.932
6.5 | 0.983 | 0.00857 | -0.046 | 114.737
7 | 1.03 | 0.00903 | -0.047 | 114.104
7.5 | 1.073 | 0.00946 | -0.048 | 113.379
8 | 1.112 | 0.00989 | -0.049 | 112.465
8.5 | 1.146 | 0.01036 | -0.05 | 110.629
9 | 1.176 | 0.0109 | -0.051 | 107.892
9.5 | 1.199 | 0.01153 | -0.052 | 104.006
10 | 1.214 | 0.01213 | -0.053 | 100.06
10.5 | 1.218 | 0.01282 | -0.054 | 95.03
11 | 1.214 | 0.01352 | -0.055 | 89.81
11.5 | 1.202 | 0.01442 | -0.055 | 83.362
12 | 1.183 | 0.01539 | -0.056 | 76.843
12.5 | 1.156 | 0.0163 | -0.057 | 70.937
13 | 1.123 | 0.01755 | -0.058 | 64.013
13.5 | 1.083 | 0.01948 | -0.059 | 55.577
14 | 1.039 | 0.02098 | -0.059 | 49.536
14.5 | 0.982 | 0.02609 | -0.059 | 37.634
15 | 0.91 | 0.03595 | -0.057 | 25.308
15.5 | 0.813 | 0.06548 | -0.052 | 12.42

## 116. Re 12M Mach 0.10 (2)
BIGFOIL.COM POLAR EXPORT
NACA67-412 a=0.0
NACA67-412 a=0.0 |  |  |  | Cl Max: | 1.6749 | at alpha= | 19.5 | deg
XFOIL ncrit=9 |  |  |  | L/D Max: | 119.465 | at alpha= | 7.5 | deg
Re: | 12000000 |  |  | Cd Min: | 0.04468 | at alpha= | 20 | deg
Mach: | 0.1 |  |  | Cl=0 at alpha= | -2.2874 | deg
|  |  |  | @ Cl=0.1, Cd= | 0.0047661
|  |  |  | @ Cl=0.4, Cd= | 0.0039141
|  |  |  | @ Cl=0.6, Cd= | 0.0053793
alpha (deg) | Cl | Cd | Cm | Cl/Cd
-20 | -1.3425 | 0.04445 | -0.1008 | -30.2025
-19.5 | -1.397 | 0.03628 | -0.0983 | -38.5061
-18.5 | -1.4475 | 0.02699 | -0.0869 | -53.631
-18 | -1.4429 | 0.02459 | -0.0816 | -58.6783
-17.5 | -1.4397 | 0.02217 | -0.0754 | -64.9391
-17 | -1.4289 | 0.02014 | -0.0696 | -70.9484
-16.5 | -1.4072 | 0.01878 | -0.0647 | -74.9308
-16 | -1.3858 | 0.01738 | -0.0594 | -79.7353
-15.5 | -1.3627 | 0.01596 | -0.0541 | -85.3822
-15 | -1.3252 | 0.01492 | -0.0513 | -88.8204
-14.5 | -1.2832 | 0.01408 | -0.0491 | -91.1364
-14 | -1.239 | 0.01333 | -0.0473 | -92.9482
-13.5 | -1.1928 | 0.01264 | -0.0458 | -94.3671
-13 | -1.1465 | 0.01182 | -0.0443 | -96.9966
-12.5 | -1.099 | 0.01108 | -0.043 | -99.1877
-12 | -1.0494 | 0.01053 | -0.042 | -99.6581
-11.5 | -0.9988 | 0.01005 | -0.0412 | -99.3831
-11 | -0.9472 | 0.00962 | -0.0406 | -98.4615
-10.5 | -0.8953 | 0.00919 | -0.04 | -97.4211
-10 | -0.8428 | 0.00878 | -0.0396 | -95.9909
-9.5 | -0.7897 | 0.00843 | -0.0392 | -93.6773
-9 | -0.7365 | 0.00806 | -0.0389 | -91.3772
-8.5 | -0.6842 | 0.00759 | -0.0384 | -90.1449
-8 | -0.6313 | 0.00721 | -0.038 | -87.5589
-7.5 | -0.5777 | 0.00687 | -0.0378 | -84.0902
-7 | -0.5233 | 0.00658 | -0.0377 | -79.5289
-6.5 | -0.4685 | 0.00634 | -0.0377 | -73.8959
-5.5 | -0.3584 | 0.0059 | -0.0378 | -60.7458
-5 | -0.3034 | 0.00564 | -0.0378 | -53.7943
-4.5 | -0.248 | 0.00541 | -0.038 | -45.841
-4 | -0.192 | 0.00525 | -0.0383 | -36.5714
-3.5 | -0.1362 | 0.00508 | -0.0385 | -26.811
-3 | -0.08 | 0.00492 | -0.0389 | -16.2602
-2.5 | -0.0239 | 0.0048 | -0.0392 | -4.9792
-2 | 0.0323 | 0.00473 | -0.0396 | 6.8288
-1.5 | 0.0871 | 0.00474 | -0.0397 | 18.3755
-1 | 0.1414 | 0.00485 | -0.0397 | 29.1546
-0.5 | 0.195 | 0.00496 | -0.0397 | 39.3145
0 | 0.2478 | 0.00507 | -0.0394 | 48.8757
0.5 | 0.2984 | 0.00514 | -0.0388 | 58.0545
1 | 0.3472 | 0.00512 | -0.0379 | 67.8125
1.5 | 0.383 | 0.00385 | -0.0347 | 99.4805
2 | 0.436 | 0.00405 | -0.0345 | 107.6543
2.5 | 0.4817 | 0.00463 | -0.0329 | 104.0389
3 | 0.5333 | 0.00493 | -0.0325 | 108.1744
3.5 | 0.5838 | 0.00527 | -0.0319 | 110.778
4 | 0.6342 | 0.00561 | -0.0312 | 113.0481
4.5 | 0.6812 | 0.00608 | -0.0299 | 112.0395
5 | 0.7296 | 0.00648 | -0.0289 | 112.5926
5.5 | 0.778 | 0.00682 | -0.0279 | 114.0762
6 | 0.8266 | 0.00712 | -0.0269 | 116.0955
6.5 | 0.8745 | 0.00742 | -0.0258 | 117.8571
7 | 0.9184 | 0.00773 | -0.0238 | 118.8098
7.5 | 0.9593 | 0.00803 | -0.0212 | 119.4645
8 | 0.9991 | 0.00843 | -0.0185 | 118.5172
8.5 | 1.0393 | 0.00887 | -0.016 | 117.1702
9 | 1.0807 | 0.00928 | -0.0138 | 116.4547
9.5 | 1.1207 | 0.00975 | -0.0115 | 114.9436
10 | 1.162 | 0.01019 | -0.0094 | 114.0334
10.5 | 1.2 | 0.01076 | -0.0068 | 111.5242
11 | 1.2387 | 0.01131 | -0.0045 | 109.5225
11.5 | 1.2765 | 0.01191 | -0.002 | 107.1788
12 | 1.3111 | 0.01266 | 0.0008 | 103.5624
12.5 | 1.346 | 0.01337 | 0.0035 | 100.6731
13 | 1.378 | 0.01426 | 0.0065 | 96.6339
13.5 | 1.4097 | 0.01517 | 0.0095 | 92.9268
14 | 1.4393 | 0.01613 | 0.0127 | 89.2312
14.5 | 1.4666 | 0.01708 | 0.0162 | 85.8665
15 | 1.5197 | 0.01842 | 0.0137 | 82.5027
15.5 | 1.5683 | 0.02039 | 0.0111 | 76.9152
16 | 1.5716 | 0.02174 | 0.0187 | 72.2907
16.5 | 1.5926 | 0.02352 | 0.0218 | 67.7126
17 | 1.6091 | 0.02572 | 0.025 | 62.5622
17.5 | 1.628 | 0.02788 | 0.0275 | 58.3931
18 | 1.6416 | 0.03054 | 0.0302 | 53.7525
18.5 | 1.6576 | 0.03316 | 0.0322 | 49.9879
19 | 1.6639 | 0.03675 | 0.0344 | 45.2762
19.5 | 1.6749 | 0.04015 | 0.0358 | 41.7161
20 | 1.6742 | 0.04468 | 0.0374 | 37.4709

## 117. Re 12M Mach 0.25 (1)
BIGFOIL.COM POLAR EXPORT
NACA67-412 a=0.0
NACA67-412 a=0.0 |  |  |  | Cl Max: | 1.189 | at alpha= | 9.5 | deg
JavaFoil+Calcfoil stall+Eppler ext transition |  |  |  | L/D Max: | 122.175 | at alpha= | 2.5 | deg
Re: | 12000000 |  |  | Cd Min: | 0.00427 | at alpha= | 0 | deg
Mach: | 0.25 |  |  | Cl=0 at alpha= | -1.9672 | deg
|  |  |  | @ Cl=0.1, Cd= | 0.0063259
|  |  |  | @ Cl=0.4, Cd= | 0.0044098
|  |  |  | @ Cl=0.6, Cd= | 0.10271
alpha (deg) | Cl | Cd | Cm | Cl/Cd
-13.5 | -0.309 | 0.0989 | -0.005 | -3.128
-13 | -0.364 | 0.09152 | -0.005 | -3.979
-12.5 | -0.413 | 0.08623 | -0.005 | -4.792
-12 | -0.451 | 0.07965 | -0.006 | -5.662
-11.5 | -0.481 | 0.07564 | -0.006 | -6.353
-11 | -0.504 | 0.07009 | -0.007 | -7.194
-10.5 | -0.522 | 0.06314 | -0.008 | -8.274
-10 | -0.533 | 0.05888 | -0.008 | -9.05
-9.5 | -0.537 | 0.05441 | -0.009 | -9.867
-9 | -0.535 | 0.04942 | -0.01 | -10.824
-8.5 | -0.639 | 0.00816 | -0.018 | -78.214
-8 | -0.619 | 0.00703 | -0.019 | -88.02
-7.5 | -0.587 | 0.00731 | -0.02 | -80.212
-7 | -0.549 | 0.00706 | -0.021 | -77.826
-6.5 | -0.507 | 0.00677 | -0.022 | -74.842
-6 | -0.461 | 0.00662 | -0.023 | -69.578
-5.5 | -0.411 | 0.00701 | -0.024 | -58.573
-5 | -0.358 | 0.00681 | -0.025 | -52.574
-4.5 | -0.303 | 0.00674 | -0.026 | -44.887
-4 | -0.245 | 0.00661 | -0.027 | -37.095
-3.5 | -0.187 | 0.0066 | -0.028 | -28.27
-3 | -0.127 | 0.00654 | -0.029 | -19.361
-2.5 | -0.066 | 0.00649 | -0.03 | -10.154
-2 | -0.004 | 0.00657 | -0.031 | -0.67
-1.5 | 0.057 | 0.00636 | -0.032 | 9.034
-1 | 0.12 | 0.00631 | -0.033 | 18.949
-0.5 | 0.182 | 0.00631 | -0.034 | 28.813
0 | 0.244 | 0.00427 | -0.035 | 57.101
0.5 | 0.305 | 0.00448 | -0.036 | 68.203
1 | 0.367 | 0.00433 | -0.037 | 84.799
1.5 | 0.429 | 0.00448 | -0.038 | 95.597
2 | 0.49 | 0.00472 | -0.039 | 103.712
2.5 | 0.551 | 0.00451 | -0.04 | 122.175
3 | 0.612 | 0.00583 | -0.041 | 104.91
3.5 | 0.672 | 0.00621 | -0.042 | 108.243
4 | 0.731 | 0.0066 | -0.043 | 110.808
4.5 | 0.79 | 0.00697 | -0.044 | 113.28
5 | 0.846 | 0.0078 | -0.044 | 108.53
5.5 | 0.901 | 0.0081 | -0.045 | 111.241
6 | 0.955 | 0.0085 | -0.046 | 112.349
6.5 | 1.005 | 0.00888 | -0.047 | 113.193
7 | 1.051 | 0.00941 | -0.048 | 111.631
7.5 | 1.091 | 0.0099 | -0.049 | 110.247
8 | 1.126 | 0.01038 | -0.05 | 108.468
8.5 | 1.155 | 0.01094 | -0.051 | 105.563
9 | 1.176 | 0.01159 | -0.052 | 101.493
9.5 | 1.189 | 0.0123 | -0.053 | 96.701
10 | 1.188 | 0.01319 | -0.054 | 90.105
10.5 | 1.171 | 0.01409 | -0.055 | 83.109
11 | 1.14 | 0.01491 | -0.056 | 76.449
11.5 | 1.095 | 0.01612 | -0.057 | 67.918
12 | 1.037 | 0.01757 | -0.058 | 59.021
12.5 | 0.964 | 0.01964 | -0.058 | 49.105
13 | 0.87 | 0.02541 | -0.058 | 34.221
13.5 | 0.684 | 0.08045 | -0.041 | 8.502
14 | 0.599 | 0.09033 | -0.039 | 6.634
14.5 | 0.51 | 0.10271 | -0.036 | 4.97

## 118. Re 12M Mach 0.25 (2)
BIGFOIL.COM POLAR EXPORT
NACA67-412 a=0.0
NACA67-412 a=0.0 |  |  |  | Cl Max: | 1.5825 | at alpha= | 16.5 | deg
XFOIL ncrit=9 |  |  |  | L/D Max: | 115.786 | at alpha= | 7.5 | deg
Re: | 12000000 |  |  | Cd Min: | 0.18631 | at alpha= | -18.5 | deg
Mach: | 0.25 |  |  | Cl=0 at alpha= | -2.312 | deg
|  |  |  | @ Cl=0.1, Cd= | 0.0047546
|  |  |  | @ Cl=0.4, Cd= | 0.0038952
|  |  |  | @ Cl=0.6, Cd= | 0.0053542
alpha (deg) | Cl | Cd | Cm | Cl/Cd
-18.5 | -0.5378 | 0.18631 | -0.0206 | -2.8866
-18 | -0.524 | 0.17899 | -0.0249 | -2.9275
-17.5 | -0.5101 | 0.17172 | -0.0293 | -2.9705
-17 | -0.5134 | 0.15947 | -0.0352 | -3.2194
-16.5 | -0.5038 | 0.15134 | -0.0398 | -3.3289
-16 | -0.5434 | 0.13154 | -0.0498 | -4.1311
-15.5 | -0.5994 | 0.11078 | -0.0617 | -5.4107
-15 | -0.8949 | 0.05355 | -0.1035 | -16.7115
-14.5 | -0.9987 | 0.04058 | -0.1005 | -24.6106
-14 | -1.1369 | 0.02823 | -0.0848 | -40.2728
-13.5 | -1.2051 | 0.01993 | -0.0699 | -60.4666
-13 | -1.1831 | 0.01665 | -0.0639 | -71.0571
-12.5 | -1.1438 | 0.0146 | -0.0597 | -78.3425
-12 | -1.0953 | 0.01326 | -0.0566 | -82.6018
-11.5 | -1.0444 | 0.01204 | -0.0539 | -86.7442
-11 | -0.9906 | 0.0111 | -0.0517 | -89.2432
-10.5 | -0.9348 | 0.01039 | -0.05 | -89.9711
-10 | -0.8786 | 0.00975 | -0.0484 | -90.1128
-9.5 | -0.8215 | 0.00925 | -0.0471 | -88.8108
-9 | -0.7644 | 0.00879 | -0.046 | -86.9625
-8.5 | -0.708 | 0.00827 | -0.045 | -85.6106
-8 | -0.6528 | 0.00766 | -0.0438 | -85.2219
-7.5 | -0.5964 | 0.00722 | -0.0429 | -82.6039
-7 | -0.5396 | 0.00683 | -0.0422 | -79.0044
-6.5 | -0.4825 | 0.00651 | -0.0416 | -74.1167
-6 | -0.4251 | 0.00627 | -0.0413 | -67.799
-5.5 | -0.3678 | 0.00603 | -0.041 | -60.995
-5 | -0.3105 | 0.00575 | -0.0408 | -54
-4.5 | -0.2532 | 0.0055 | -0.0406 | -46.0364
-4 | -0.1956 | 0.0053 | -0.0406 | -36.9057
-3.5 | -0.1376 | 0.00514 | -0.0408 | -26.7704
-3 | -0.0798 | 0.00495 | -0.0409 | -16.1212
-2.5 | -0.0217 | 0.00483 | -0.0412 | -4.4928
-2 | 0.036 | 0.00473 | -0.0414 | 7.611
-1.5 | 0.0926 | 0.00474 | -0.0415 | 19.5359
-1 | 0.1483 | 0.00485 | -0.0414 | 30.5773
-0.5 | 0.2033 | 0.00496 | -0.0413 | 40.9879
0 | 0.2572 | 0.00509 | -0.0409 | 50.5305
0.5 | 0.3089 | 0.00516 | -0.0402 | 59.8643
1 | 0.3581 | 0.00516 | -0.039 | 69.3992
1.5 | 0.3935 | 0.00387 | -0.0353 | 101.6796
2 | 0.4477 | 0.00408 | -0.035 | 109.7304
2.5 | 0.4943 | 0.00464 | -0.0332 | 106.5302
3 | 0.5456 | 0.00499 | -0.0323 | 109.3387
3.5 | 0.5968 | 0.00533 | -0.0314 | 111.97
4 | 0.647 | 0.00571 | -0.0303 | 113.31
4.5 | 0.694 | 0.00619 | -0.0285 | 112.1163
5 | 0.7416 | 0.00662 | -0.0268 | 112.0242
5.5 | 0.7903 | 0.00697 | -0.0253 | 113.3859
6 | 0.8342 | 0.00725 | -0.0226 | 115.0621
6.5 | 0.8765 | 0.00758 | -0.0197 | 115.6332
7 | 0.9197 | 0.00797 | -0.017 | 115.3952
7.5 | 0.9645 | 0.00833 | -0.0146 | 115.7863
8 | 1.0075 | 0.00878 | -0.012 | 114.7494
8.5 | 1.0498 | 0.00929 | -0.0092 | 113.0032
9 | 1.092 | 0.00979 | -0.0065 | 111.5424
9.5 | 1.1354 | 0.01029 | -0.004 | 110.3401
10 | 1.1766 | 0.01088 | -0.0011 | 108.1434
10.5 | 1.2162 | 0.01154 | 0.002 | 105.3899
11 | 1.2552 | 0.01227 | 0.0051 | 102.2983
11.5 | 1.2918 | 0.0131 | 0.0086 | 98.6107
12 | 1.3257 | 0.01407 | 0.0124 | 94.2217
12.5 | 1.3615 | 0.01502 | 0.0157 | 90.6458
13 | 1.3945 | 0.01609 | 0.0195 | 86.6687
13.5 | 1.425 | 0.01729 | 0.0234 | 82.4176
14 | 1.4477 | 0.01888 | 0.0283 | 76.679
15 | 1.5303 | 0.02293 | 0.0291 | 66.7379
15.5 | 1.5516 | 0.02563 | 0.0323 | 60.5384
16 | 1.5693 | 0.02826 | 0.0358 | 55.5308
16.5 | 1.5825 | 0.03144 | 0.0393 | 50.334
17 | 1.5813 | 0.03589 | 0.0428 | 44.0596
17.5 | 1.5816 | 0.04078 | 0.0451 | 38.7837
18 | 1.5666 | 0.04718 | 0.0471 | 33.2047
18.5 | 1.5507 | 0.05406 | 0.048 | 28.6848
19 | 1.5132 | 0.06375 | 0.0473 | 23.7365
19.5 | 1.4836 | 0.07396 | 0.0442 | 20.0595
20 | 1.4509 | 0.08574 | 0.0389 | 16.9221

## 119. Re 12M Mach 0.50 (1)
BIGFOIL.COM POLAR EXPORT
NACA67-412 a=0.0
NACA67-412 a=0.0 |  |  |  | Cl Max: | 1.189 | at alpha= | 20 | deg
JavaFoil+Calcfoil stall+Eppler ext transition |  |  |  | L/D Max: | 109.197 | at alpha= | 4 | deg
Re: | 12000000 |  |  | Cd Min: | 0.00493 | at alpha= | 0.5 | deg
Mach: | 0.5 |  |  | Cl=0 at alpha= | -1.9638 | deg
|  |  |  | @ Cl=0.1, Cd= | 0.0060539
|  |  |  | @ Cl=0.4, Cd= | 0.0051474
|  |  |  | @ Cl=0.6, Cd= | 0.006015
alpha (deg) | Cl | Cd | Cm | Cl/Cd
-20 | -0.987 | 0.14522 | 0 | -6.798
-19.5 | -0.958 | 0.14174 | 0 | -6.76
-19 | -0.93 | 0.1368 | -0.001 | -6.797
-18.5 | -0.903 | 0.13093 | -0.001 | -6.895
-18 | -0.877 | 0.12363 | -0.002 | -7.091
-17.5 | -0.851 | 0.11682 | -0.002 | -7.281
-17 | -0.822 | 0.12382 | -0.003 | -6.642
-16.5 | -0.795 | 0.11687 | -0.003 | -6.802
-16 | -0.768 | 0.10964 | -0.003 | -7.003
-15.5 | -0.741 | 0.1036 | -0.004 | -7.156
-15 | -0.716 | 0.09536 | -0.005 | -7.513
-14.5 | -0.692 | 0.08693 | -0.005 | -7.96
-14 | -0.667 | 0.08069 | -0.006 | -8.263
-13.5 | -0.631 | 0.095 | -0.006 | -6.646
-13 | -0.604 | 0.08845 | -0.006 | -6.832
-12.5 | -0.578 | 0.07984 | -0.007 | -7.238
-12 | -0.552 | 0.07415 | -0.007 | -7.438
-11.5 | -0.525 | 0.06839 | -0.008 | -7.679
-11 | -0.5 | 0.0623 | -0.009 | -8.022
-10.5 | -0.476 | 0.05505 | -0.01 | -8.652
-10 | -0.44 | 0.06854 | -0.009 | -6.422
-9.5 | -0.413 | 0.06046 | -0.009 | -6.832
-9 | -0.387 | 0.05526 | -0.01 | -6.997
-8.5 | -0.36 | 0.05036 | -0.011 | -7.146
-8 | -0.333 | 0.04646 | -0.012 | -7.172
-7.5 | -0.304 | 0.04883 | -0.011 | -6.218
-7 | -0.276 | 0.04687 | -0.011 | -5.89
-6.5 | -0.249 | 0.04221 | -0.012 | -5.902
-6 | -0.224 | 0.03625 | -0.015 | -6.176
-5.5 | -0.325 | 0.03186 | -0.017 | -10.206
-5 | -0.368 | 0.0065 | -0.028 | -56.613
-4.5 | -0.322 | 0.00629 | -0.029 | -51.2
-4 | -0.266 | 0.00664 | -0.03 | -40.126
-3.5 | -0.205 | 0.00639 | -0.031 | -32.084
-3 | -0.14 | 0.00635 | -0.032 | -22.068
-2.5 | -0.073 | 0.00626 | -0.033 | -11.681
-2 | -0.005 | 0.00625 | -0.034 | -0.784
-1.5 | 0.064 | 0.00608 | -0.035 | 10.545
-1 | 0.133 | 0.00603 | -0.036 | 22.126
-0.5 | 0.203 | 0.0057 | -0.037 | 35.582
0 | 0.272 | 0.00653 | -0.039 | 41.661
0.5 | 0.34 | 0.00493 | -0.04 | 69.001
1 | 0.409 | 0.00518 | -0.041 | 78.974
1.5 | 0.477 | 0.00546 | -0.042 | 87.453
2 | 0.545 | 0.00574 | -0.043 | 94.998
2.5 | 0.613 | 0.00608 | -0.044 | 100.818
3 | 0.68 | 0.00646 | -0.045 | 105.275
3.5 | 0.746 | 0.00699 | -0.046 | 106.774
4 | 0.811 | 0.00743 | -0.047 | 109.197
4.5 | 0.875 | 0.00835 | -0.048 | 104.798
5 | 0.935 | 0.00889 | -0.05 | 105.163
5.5 | 0.991 | 0.00937 | -0.051 | 105.813
6 | 1.042 | 0.01 | -0.052 | 104.176
6.5 | 1.085 | 0.01073 | -0.053 | 101.083
7 | 1.106 | 0.01153 | -0.054 | 95.901
7.5 | 1.094 | 0.01251 | -0.055 | 87.44
8 | 0.986 | 0.01413 | -0.056 | 69.784
8.5 | 0.573 | 0.05511 | -0.032 | 10.389
9 | 0.724 | 0.01605 | -0.058 | 45.101
9.5 | 0.634 | 0.05759 | -0.038 | 11.017
10 | 0.787 | 0.01748 | -0.06 | 45.003
10.5 | 0.81 | 0.02067 | -0.06 | 39.164
11 | 0.704 | 0.07672 | -0.033 | 9.172
11.5 | 0.876 | 0.02095 | -0.063 | 41.832
12 | 0.895 | 0.02563 | -0.063 | 34.907
12.5 | 0.793 | 0.08282 | -0.041 | 9.577
13 | 0.962 | 0.02516 | -0.065 | 38.225
13.5 | 0.912 | 0.05293 | -0.058 | 17.226
14 | 0.9 | 0.07751 | -0.052 | 11.608
14.5 | 0.916 | 0.08994 | -0.05 | 10.187
15 | 0.93 | 0.09654 | -0.047 | 9.636
15.5 | 0.974 | 0.0919 | -0.053 | 10.594
16 | 1.031 | 0.07846 | -0.059 | 13.141
16.5 | 1.04 | 0.09526 | -0.057 | 10.914
17 | 1.031 | 0.12629 | -0.048 | 8.16
17.5 | 1.064 | 0.12583 | -0.051 | 8.459
18 | 1.094 | 0.13033 | -0.053 | 8.394
18.5 | 1.117 | 0.14096 | -0.053 | 7.928
19 | 1.133 | 0.16342 | -0.05 | 6.933
19.5 | 1.16 | 0.16906 | -0.052 | 6.864
20 | 1.189 | 0.17152 | -0.054 | 6.934

## 120. Re 12M Mach 0.50 (2)
BIGFOIL.COM POLAR EXPORT
NACA67-412 a=0.0
NACA67-412 a=0.0 |  |  |  | Cl Max: | 1.1539 | at alpha= | 9 | deg
XFOIL ncrit=9 |  |  |  | L/D Max: | 115.855 | at alpha= | 2.5 | deg
Re: | 12000000 |  |  | Cd Min: | 0.01265 | at alpha= | 9 | deg
Mach: | 0.5 |  |  | Cl=0 at alpha= | -99 | deg
|  |  |  | @ Cl=0.1, Cd= | 0.00517
|  |  |  | @ Cl=0.4, Cd= | 0.0053158
|  |  |  | @ Cl=0.6, Cd= | 0.0054429
alpha (deg) | Cl | Cd | Cm | Cl/Cd
0 | 0.3007 | 0.00517 | -0.0478 | 58.1625
0.5 | 0.3568 | 0.00529 | -0.0463 | 67.448
1 | 0.4071 | 0.00532 | -0.0436 | 76.5226
1.5 | 0.4348 | 0.00402 | -0.0369 | 108.1592
2 | 0.4915 | 0.00429 | -0.0354 | 114.5688
2.5 | 0.5422 | 0.00468 | -0.0326 | 115.8547
3 | 0.581 | 0.00525 | -0.0273 | 110.6667
3.5 | 0.6204 | 0.00565 | -0.0219 | 109.8053
4 | 0.6625 | 0.00616 | -0.0172 | 107.5487
4.5 | 0.7043 | 0.00679 | -0.0125 | 103.7261
5 | 0.7503 | 0.00737 | -0.0085 | 101.8046
5.5 | 0.7982 | 0.00796 | -0.0047 | 100.2764
6 | 0.8504 | 0.00844 | -0.0015 | 100.7583
6.5 | 0.902 | 0.00895 | 0.0019 | 100.7821
7 | 0.9534 | 0.00955 | 0.0056 | 99.8325
8 | 1.0539 | 0.01096 | 0.0139 | 96.1588
8.5 | 1.1035 | 0.01178 | 0.0186 | 93.6757
9 | 1.1539 | 0.01265 | 0.0235 | 91.2174

## 121. Re 14M Mach 0.00 (1)
BIGFOIL.COM POLAR EXPORT
NACA67-412 a=0.0
NACA67-412 a=0.0 |  |  |  | Cl Max: | 1.224 | at alpha= | 10.5 | deg
JavaFoil+Calcfoil stall+Eppler ext transition |  |  |  | L/D Max: | 134.041 | at alpha= | 3.5 | deg
Re: | 14000000 |  |  | Cd Min: | 0.00425 | at alpha= | 0 | deg
Mach: | 0 |  |  | Cl=0 at alpha= | -1.9667 | deg
|  |  |  | @ Cl=0.1, Cd= | 0.0062373
|  |  |  | @ Cl=0.4, Cd= | 0.0047068
|  |  |  | @ Cl=0.6, Cd= | 0.0050275
alpha (deg) | Cl | Cd | Cm | Cl/Cd
-15 | -0.535 | 0.10693 | -0.003 | -5.006
-14.5 | -0.554 | 0.10165 | -0.004 | -5.448
-14 | -0.571 | 0.09506 | -0.004 | -6.011
-13.5 | -0.587 | 0.09019 | -0.005 | -6.509
-13 | -0.601 | 0.08301 | -0.005 | -7.243
-12.5 | -0.612 | 0.07773 | -0.006 | -7.878
-12 | -0.617 | 0.07241 | -0.006 | -8.525
-11.5 | -0.618 | 0.06718 | -0.007 | -9.204
-11 | -0.619 | 0.05997 | -0.008 | -10.318
-10.5 | -0.616 | 0.05325 | -0.009 | -11.575
-10 | -0.729 | 0.00875 | -0.015 | -83.264
-9.5 | -0.713 | 0.00825 | -0.016 | -86.438
-9 | -0.692 | 0.00719 | -0.017 | -96.221
-8.5 | -0.664 | 0.00748 | -0.018 | -88.753
-8 | -0.631 | 0.00765 | -0.018 | -82.458
-7.5 | -0.591 | 0.00737 | -0.019 | -80.186
-7 | -0.548 | 0.00715 | -0.02 | -76.622
-6.5 | -0.502 | 0.00698 | -0.021 | -71.894
-6 | -0.454 | 0.00693 | -0.022 | -65.451
-5.5 | -0.403 | 0.00674 | -0.023 | -59.773
-5 | -0.35 | 0.00666 | -0.024 | -52.506
-4.5 | -0.295 | 0.00657 | -0.025 | -44.905
-4 | -0.239 | 0.00655 | -0.026 | -36.409
-3.5 | -0.181 | 0.00642 | -0.027 | -28.232
-3 | -0.123 | 0.00641 | -0.028 | -19.179
-2.5 | -0.064 | 0.00642 | -0.029 | -9.939
-2 | -0.004 | 0.00647 | -0.03 | -0.659
-1.5 | 0.056 | 0.00645 | -0.031 | 8.633
-1 | 0.116 | 0.00616 | -0.032 | 18.788
-0.5 | 0.176 | 0.00623 | -0.032 | 28.258
0 | 0.236 | 0.00425 | -0.033 | 55.654
0.5 | 0.296 | 0.00442 | -0.034 | 66.869
1 | 0.356 | 0.00458 | -0.035 | 77.669
1.5 | 0.415 | 0.00475 | -0.036 | 87.434
2 | 0.475 | 0.00459 | -0.037 | 103.456
2.5 | 0.534 | 0.00481 | -0.038 | 111.001
3 | 0.593 | 0.00505 | -0.039 | 117.473
3.5 | 0.652 | 0.00486 | -0.04 | 134.041
4 | 0.709 | 0.00632 | -0.041 | 112.222
4.5 | 0.767 | 0.00664 | -0.042 | 115.41
5 | 0.822 | 0.00734 | -0.043 | 111.958
5.5 | 0.876 | 0.00763 | -0.044 | 114.862
6 | 0.929 | 0.00795 | -0.045 | 116.93
6.5 | 0.98 | 0.00831 | -0.046 | 117.973
7 | 1.026 | 0.00876 | -0.047 | 117.203
7.5 | 1.07 | 0.00916 | -0.048 | 116.838
8 | 1.109 | 0.00958 | -0.049 | 115.74
8.5 | 1.144 | 0.00999 | -0.05 | 114.508
9 | 1.175 | 0.0105 | -0.051 | 111.955
9.5 | 1.2 | 0.0111 | -0.052 | 108.116
10 | 1.217 | 0.01165 | -0.053 | 104.463
10.5 | 1.224 | 0.01229 | -0.053 | 99.578
11 | 1.223 | 0.01296 | -0.054 | 94.39
11.5 | 1.215 | 0.01378 | -0.055 | 88.199
12 | 1.2 | 0.0146 | -0.056 | 82.186
12.5 | 1.179 | 0.01563 | -0.057 | 75.384
13 | 1.152 | 0.01656 | -0.058 | 69.521
13.5 | 1.118 | 0.01787 | -0.058 | 62.594
14 | 1.081 | 0.0194 | -0.059 | 55.71
14.5 | 1.034 | 0.02275 | -0.059 | 45.435
15 | 0.991 | 0.02438 | -0.06 | 40.674
15.5 | 0.937 | 0.02979 | -0.06 | 31.454

## 122. Re 14M Mach 0.00 (2)
BIGFOIL.COM POLAR EXPORT
NACA67-412 a=0.0
NACA67-412 a=0.0 |  |  |  | Cl Max: | 1.7195 | at alpha= | 20 | deg
XFOIL ncrit=9 |  |  |  | L/D Max: | 123.918 | at alpha= | 7.5 | deg
Re: | 14000000 |  |  | Cd Min: | 0.03944 | at alpha= | 20 | deg
Mach: | 0 |  |  | Cl=0 at alpha= | -2.2645 | deg
|  |  |  | @ Cl=0.1, Cd= | 0.0048214
|  |  |  | @ Cl=0.4, Cd= | 0.0039951
|  |  |  | @ Cl=0.6, Cd= | 0.0053581
alpha (deg) | Cl | Cd | Cm | Cl/Cd
-20 | -1.5051 | 0.02976 | -0.0892 | -50.5746
-19.5 | -1.5162 | 0.02636 | -0.0837 | -57.519
-19 | -1.5207 | 0.0235 | -0.0779 | -64.7106
-18.5 | -1.5097 | 0.02159 | -0.073 | -69.9259
-18 | -1.4911 | 0.02019 | -0.0686 | -73.8534
-17.5 | -1.4719 | 0.01877 | -0.064 | -78.4177
-17 | -1.449 | 0.01754 | -0.0596 | -82.6112
-16.5 | -1.4226 | 0.01655 | -0.0554 | -85.9577
-16 | -1.3988 | 0.01532 | -0.0506 | -91.3055
-15.5 | -1.3639 | 0.01437 | -0.0477 | -94.913
-15 | -1.323 | 0.01362 | -0.0458 | -97.1366
-14.5 | -1.2797 | 0.01295 | -0.0442 | -98.8185
-14 | -1.2347 | 0.01232 | -0.0429 | -100.2192
-13.5 | -1.1887 | 0.01169 | -0.0417 | -101.6852
-13 | -1.1422 | 0.01103 | -0.0406 | -103.5539
-12.5 | -1.0948 | 0.01039 | -0.0396 | -105.3705
-12 | -1.0456 | 0.00991 | -0.0389 | -105.5096
-11.5 | -0.9952 | 0.00948 | -0.0384 | -104.9789
-11 | -0.9442 | 0.00908 | -0.038 | -103.9868
-10.5 | -0.8927 | 0.00869 | -0.0376 | -102.7273
-9 | -0.7355 | 0.00768 | -0.037 | -95.7682
-8.5 | -0.6828 | 0.00735 | -0.0368 | -92.898
-8 | -0.6302 | 0.00696 | -0.0365 | -90.546
-7.5 | -0.577 | 0.00661 | -0.0364 | -87.292
-7 | -0.5231 | 0.00634 | -0.0363 | -82.5079
-6.5 | -0.4687 | 0.00612 | -0.0364 | -76.585
-5 | -0.3038 | 0.00548 | -0.037 | -55.438
-4.5 | -0.2489 | 0.00527 | -0.0371 | -47.2296
-4 | -0.1932 | 0.00511 | -0.0375 | -37.8082
-3.5 | -0.1374 | 0.00495 | -0.0378 | -27.7576
-3 | -0.0817 | 0.00481 | -0.0382 | -16.9854
-2.5 | -0.0259 | 0.00471 | -0.0385 | -5.4989
-2 | 0.0291 | 0.00471 | -0.0387 | 6.1783
-1.5 | 0.083 | 0.00479 | -0.0388 | 17.3278
-1 | 0.1372 | 0.00489 | -0.0389 | 28.0573
0 | 0.2434 | 0.00513 | -0.0387 | 47.4464
0.5 | 0.2946 | 0.00522 | -0.0382 | 56.4368
1 | 0.3449 | 0.00519 | -0.0376 | 66.4547
1.5 | 0.381 | 0.00394 | -0.0346 | 96.7005
2 | 0.4327 | 0.00409 | -0.0342 | 105.7946
2.5 | 0.4789 | 0.00465 | -0.0328 | 102.9892
3 | 0.5315 | 0.00489 | -0.0327 | 108.6912
3.5 | 0.5821 | 0.00522 | -0.0321 | 111.5134
4.5 | 0.6806 | 0.00598 | -0.0305 | 113.8127
5 | 0.7295 | 0.00634 | -0.0297 | 115.0631
5.5 | 0.7792 | 0.00666 | -0.029 | 116.997
6 | 0.8286 | 0.00694 | -0.0283 | 119.3948
6.5 | 0.877 | 0.00723 | -0.0274 | 121.3001
7 | 0.9238 | 0.00755 | -0.0263 | 122.3576
7.5 | 0.9678 | 0.00781 | -0.0244 | 123.9181
8 | 1.0062 | 0.00818 | -0.0215 | 123.0073
8.5 | 1.0452 | 0.00858 | -0.0188 | 121.8182
9 | 1.0856 | 0.009 | -0.0165 | 120.6222
9.5 | 1.1265 | 0.0094 | -0.0144 | 119.8404
10 | 1.1668 | 0.00982 | -0.0123 | 118.8187
10.5 | 1.2048 | 0.01036 | -0.0098 | 116.2934
11 | 1.2441 | 0.01085 | -0.0077 | 114.6636
11.5 | 1.2809 | 0.01144 | -0.0052 | 111.9668
12 | 1.3166 | 0.0121 | -0.0026 | 108.8099
12.5 | 1.3519 | 0.01276 | -0.0002 | 105.9483
13 | 1.3838 | 0.01359 | 0.0028 | 101.8249
13.5 | 1.4164 | 0.0144 | 0.0055 | 98.3611
14 | 1.4478 | 0.01526 | 0.0083 | 94.8755
15.5 | 1.5507 | 0.01884 | 0.0125 | 82.3089
16 | 1.5854 | 0.02029 | 0.0132 | 78.137
16.5 | 1.6094 | 0.02184 | 0.0158 | 73.6905
17 | 1.63 | 0.02362 | 0.0187 | 69.0093
17.5 | 1.652 | 0.02549 | 0.0209 | 64.8097
18 | 1.6696 | 0.02763 | 0.0234 | 60.4271
18.5 | 1.6881 | 0.0299 | 0.0255 | 56.4582
19 | 1.6989 | 0.03289 | 0.0277 | 51.654
19.5 | 1.7132 | 0.03572 | 0.0293 | 47.9619
20 | 1.7195 | 0.03944 | 0.0309 | 43.5979

## 123. Re 14M Mach 0.10 (1)
BIGFOIL.COM POLAR EXPORT
NACA67-412 a=0.0
NACA67-412 a=0.0 |  |  |  | Cl Max: | 1.219 | at alpha= | 10.5 | deg
JavaFoil+Calcfoil stall+Eppler ext transition |  |  |  | L/D Max: | 134.64 | at alpha= | 3.5 | deg
Re: | 14000000 |  |  | Cd Min: | 0.00428 | at alpha= | 0 | deg
Mach: | 0.1 |  |  | Cl=0 at alpha= | -1.9667 | deg
|  |  |  | @ Cl=0.1, Cd= | 0.0062587
|  |  |  | @ Cl=0.4, Cd= | 0.0047298
|  |  |  | @ Cl=0.6, Cd= | 0.0050371
alpha (deg) | Cl | Cd | Cm | Cl/Cd
-14.5 | -0.52 | 0.10016 | -0.004 | -5.192
-14 | -0.541 | 0.09576 | -0.004 | -5.648
-13.5 | -0.56 | 0.09076 | -0.005 | -6.17
-13 | -0.577 | 0.08441 | -0.005 | -6.84
-12.5 | -0.592 | 0.07828 | -0.006 | -7.569
-12 | -0.6 | 0.07414 | -0.006 | -8.09
-11.5 | -0.604 | 0.06812 | -0.007 | -8.865
-11 | -0.606 | 0.06154 | -0.008 | -9.847
-10.5 | -0.604 | 0.05589 | -0.009 | -10.809
-10 | -0.607 | 0.04527 | -0.011 | -13.407
-9.5 | -0.707 | 0.00831 | -0.016 | -85.096
-9 | -0.687 | 0.00665 | -0.017 | -103.398
-8.5 | -0.662 | 0.00755 | -0.018 | -87.7
-8 | -0.63 | 0.00768 | -0.019 | -82.098
-7.5 | -0.591 | 0.00746 | -0.019 | -79.207
-7 | -0.549 | 0.00716 | -0.02 | -76.593
-6.5 | -0.503 | 0.00708 | -0.021 | -71.109
-6 | -0.455 | 0.0069 | -0.022 | -65.939
-5.5 | -0.404 | 0.00682 | -0.023 | -59.228
-5 | -0.351 | 0.00663 | -0.024 | -52.934
-4.5 | -0.296 | 0.00662 | -0.025 | -44.726
-4 | -0.24 | 0.00654 | -0.026 | -36.66
-3.5 | -0.182 | 0.00647 | -0.027 | -28.137
-3 | -0.123 | 0.00642 | -0.028 | -19.236
-2.5 | -0.064 | 0.00648 | -0.029 | -9.907
-2 | -0.004 | 0.00644 | -0.03 | -0.665
-1.5 | 0.056 | 0.00642 | -0.031 | 8.713
-1 | 0.116 | 0.0062 | -0.032 | 18.766
-0.5 | 0.177 | 0.00626 | -0.033 | 28.245
0 | 0.238 | 0.00428 | -0.034 | 55.452
0.5 | 0.297 | 0.00444 | -0.035 | 66.901
1 | 0.357 | 0.00461 | -0.036 | 77.625
1.5 | 0.418 | 0.00478 | -0.037 | 87.257
2 | 0.477 | 0.00462 | -0.038 | 103.285
2.5 | 0.537 | 0.00483 | -0.039 | 111.194
3 | 0.596 | 0.00505 | -0.04 | 118.096
3.5 | 0.655 | 0.00486 | -0.04 | 134.64
4 | 0.713 | 0.00635 | -0.041 | 112.196
4.5 | 0.77 | 0.00666 | -0.042 | 115.638
5 | 0.826 | 0.00738 | -0.043 | 111.881
5.5 | 0.88 | 0.00766 | -0.044 | 114.905
6 | 0.933 | 0.008 | -0.045 | 116.591
6.5 | 0.984 | 0.00836 | -0.046 | 117.745
7 | 1.03 | 0.0088 | -0.047 | 117.062
7.5 | 1.073 | 0.00922 | -0.048 | 116.389
8 | 1.112 | 0.00965 | -0.049 | 115.299
8.5 | 1.147 | 0.01008 | -0.05 | 113.777
9 | 1.176 | 0.0106 | -0.051 | 110.987
9.5 | 1.2 | 0.01122 | -0.052 | 106.971
10 | 1.215 | 0.01185 | -0.053 | 102.461
10.5 | 1.219 | 0.01245 | -0.054 | 97.872
11 | 1.215 | 0.01314 | -0.055 | 92.485
11.5 | 1.203 | 0.01401 | -0.056 | 85.856
12 | 1.183 | 0.01495 | -0.056 | 79.148
12.5 | 1.157 | 0.01582 | -0.057 | 73.16
13 | 1.124 | 0.01702 | -0.058 | 66.067
13.5 | 1.084 | 0.01896 | -0.059 | 57.159
14 | 1.041 | 0.02035 | -0.059 | 51.153
14.5 | 0.984 | 0.02529 | -0.059 | 38.896
15 | 0.93 | 0.02891 | -0.059 | 32.181
15.5 | 0.824 | 0.05798 | -0.053 | 14.217

## 124. Re 14M Mach 0.10 (2)
BIGFOIL.COM POLAR EXPORT
NACA67-412 a=0.0
NACA67-412 a=0.0 |  |  |  | Cl Max: | 1.7086 | at alpha= | 20 | deg
XFOIL ncrit=9 |  |  |  | L/D Max: | 123.261 | at alpha= | 7.5 | deg
Re: | 14000000 |  |  | Cd Min: | 0.04276 | at alpha= | 20 | deg
Mach: | 0.1 |  |  | Cl=0 at alpha= | -2.2694 | deg
|  |  |  | @ Cl=0.1, Cd= | 0.0048194
|  |  |  | @ Cl=0.4, Cd= | 0.0039893
|  |  |  | @ Cl=0.6, Cd= | 0.0053308
alpha (deg) | Cl | Cd | Cm | Cl/Cd
-20 | -1.3786 | 0.04126 | -0.1008 | -33.4125
-19.5 | -1.4219 | 0.03446 | -0.0973 | -41.2623
-19 | -1.4508 | 0.02953 | -0.0916 | -49.1297
-18.5 | -1.457 | 0.02644 | -0.086 | -55.1059
-18 | -1.4519 | 0.02412 | -0.0806 | -60.1949
-17.5 | -1.4482 | 0.02173 | -0.0744 | -66.6452
-17 | -1.4421 | 0.01944 | -0.0679 | -74.1821
-16.5 | -1.4199 | 0.01813 | -0.0629 | -78.3177
-16 | -1.3964 | 0.01693 | -0.0577 | -82.4808
-15.5 | -1.3691 | 0.01569 | -0.0531 | -87.2594
-15 | -1.3335 | 0.01439 | -0.05 | -92.6685
-14.5 | -1.291 | 0.01355 | -0.0479 | -95.2768
-14 | -1.2461 | 0.01281 | -0.0462 | -97.2756
-13.5 | -1.1994 | 0.01215 | -0.0447 | -98.716
-13 | -1.1517 | 0.01149 | -0.0434 | -100.235
-12.5 | -1.1041 | 0.01075 | -0.0421 | -102.707
-12 | -1.0547 | 0.01016 | -0.0411 | -103.8091
-11.5 | -1.0037 | 0.00968 | -0.0404 | -103.688
-11 | -0.952 | 0.00924 | -0.0397 | -103.0303
-10.5 | -0.8998 | 0.00883 | -0.0392 | -101.9026
-10 | -0.8472 | 0.00845 | -0.0388 | -100.2604
-9.5 | -0.794 | 0.0081 | -0.0384 | -98.0247
-9 | -0.7406 | 0.00777 | -0.0381 | -95.3153
-8.5 | -0.6871 | 0.00744 | -0.0378 | -92.3522
-8 | -0.6341 | 0.00703 | -0.0375 | -90.1991
-7.5 | -0.5804 | 0.00667 | -0.0372 | -87.0165
-7 | -0.5262 | 0.00637 | -0.0371 | -82.606
-6.5 | -0.4713 | 0.00615 | -0.0371 | -76.6341
-6 | -0.4161 | 0.00596 | -0.0372 | -69.8154
-5 | -0.3052 | 0.0055 | -0.0375 | -55.4909
-4.5 | -0.2499 | 0.00528 | -0.0376 | -47.3295
-4 | -0.194 | 0.00512 | -0.0379 | -37.8906
-3.5 | -0.1377 | 0.00496 | -0.0382 | -27.7621
-3 | -0.0817 | 0.00482 | -0.0385 | -16.9502
-2.5 | -0.0255 | 0.00472 | -0.0389 | -5.4025
-2 | 0.0298 | 0.00471 | -0.0391 | 6.327
-1.5 | 0.084 | 0.00479 | -0.0391 | 17.5365
-1 | 0.1384 | 0.00489 | -0.0392 | 28.3027
-0.5 | 0.1922 | 0.005 | -0.0391 | 38.44
0 | 0.2451 | 0.00513 | -0.0389 | 47.7778
0.5 | 0.2965 | 0.00522 | -0.0385 | 56.8008
1 | 0.3469 | 0.0052 | -0.0378 | 66.7115
1.5 | 0.3829 | 0.00394 | -0.0347 | 97.1827
2 | 0.4349 | 0.00409 | -0.0343 | 106.3325
2.5 | 0.4811 | 0.00465 | -0.0329 | 103.4624
3 | 0.5339 | 0.0049 | -0.0327 | 108.9592
3.5 | 0.5845 | 0.00524 | -0.0321 | 111.5458
4 | 0.6357 | 0.00554 | -0.0316 | 114.7473
4.5 | 0.6831 | 0.006 | -0.0303 | 113.85
5 | 0.7322 | 0.00636 | -0.0294 | 115.1258
5.5 | 0.7819 | 0.00668 | -0.0287 | 117.0509
6 | 0.8314 | 0.00697 | -0.0279 | 119.2826
6.5 | 0.8798 | 0.00726 | -0.0269 | 121.1846
7 | 0.9261 | 0.00758 | -0.0254 | 122.1768
7.5 | 0.9676 | 0.00785 | -0.0229 | 123.2611
8 | 1.007 | 0.00823 | -0.0201 | 122.3572
8.5 | 1.0468 | 0.00865 | -0.0175 | 121.0173
9 | 1.0875 | 0.00908 | -0.0151 | 119.7687
9.5 | 1.1288 | 0.00948 | -0.0129 | 119.0717
10 | 1.1698 | 0.00992 | -0.0108 | 117.9234
10.5 | 1.2078 | 0.01049 | -0.0082 | 115.1382
11 | 1.2473 | 0.01099 | -0.006 | 113.4941
11.5 | 1.2837 | 0.01164 | -0.0033 | 110.2835
12 | 1.3197 | 0.0123 | -0.0006 | 107.2927
12.5 | 1.3547 | 0.01304 | 0.0021 | 103.888
13 | 1.387 | 0.0139 | 0.0051 | 99.7842
13.5 | 1.4197 | 0.01471 | 0.008 | 96.5126
14 | 1.4497 | 0.0157 | 0.0111 | 92.3376
14.5 | 1.4797 | 0.01664 | 0.0142 | 88.9243
15 | 1.5122 | 0.01776 | 0.0162 | 85.1464
15.5 | 1.5626 | 0.01968 | 0.0134 | 79.4004
16 | 1.5877 | 0.02122 | 0.0162 | 74.8209
16.5 | 1.6125 | 0.0228 | 0.0189 | 70.7237
17 | 1.6324 | 0.02477 | 0.0218 | 65.9023
17.5 | 1.653 | 0.02683 | 0.0242 | 61.6101
18 | 1.6692 | 0.02926 | 0.0268 | 57.0472
18.5 | 1.6865 | 0.03179 | 0.0289 | 53.0513
19 | 1.6949 | 0.03515 | 0.0311 | 48.2191
19.5 | 1.7052 | 0.03861 | 0.0327 | 44.1647
20 | 1.7086 | 0.04276 | 0.0342 | 39.9579

## 125. Re 14M Mach 0.25 (1)
BIGFOIL.COM POLAR EXPORT
NACA67-412 a=0.0
NACA67-412 a=0.0 |  |  |  | Cl Max: | 1.19 | at alpha= | 9.5 | deg
JavaFoil+Calcfoil stall+Eppler ext transition |  |  |  | L/D Max: | 122.646 | at alpha= | 2.5 | deg
Re: | 14000000 |  |  | Cd Min: | 0.00432 | at alpha= | 1 | deg
Mach: | 0.25 |  |  | Cl=0 at alpha= | -1.9672 | deg
|  |  |  | @ Cl=0.1, Cd= | 0.0062549
|  |  |  | @ Cl=0.4, Cd= | 0.0044105
|  |  |  | @ Cl=0.6, Cd= | 0.10148
alpha (deg) | Cl | Cd | Cm | Cl/Cd
-13.5 | -0.309 | 0.09862 | -0.005 | -3.138
-13 | -0.364 | 0.09107 | -0.005 | -4
-12.5 | -0.413 | 0.08575 | -0.005 | -4.821
-12 | -0.451 | 0.07962 | -0.006 | -5.664
-11.5 | -0.481 | 0.07538 | -0.006 | -6.375
-11 | -0.505 | 0.06973 | -0.007 | -7.235
-10.5 | -0.522 | 0.06419 | -0.007 | -8.132
-10 | -0.533 | 0.05807 | -0.008 | -9.187
-9.5 | -0.537 | 0.05358 | -0.009 | -10.031
-9 | -0.537 | 0.04776 | -0.011 | -11.246
-8.5 | -0.64 | 0.00798 | -0.018 | -80.227
-8 | -0.619 | 0.00688 | -0.019 | -89.988
-7.5 | -0.587 | 0.00714 | -0.02 | -82.179
-7 | -0.549 | 0.00693 | -0.021 | -79.314
-6.5 | -0.507 | 0.00721 | -0.022 | -70.355
-6 | -0.461 | 0.00715 | -0.023 | -64.411
-5.5 | -0.411 | 0.00693 | -0.024 | -59.27
-5 | -0.358 | 0.00683 | -0.025 | -52.418
-4.5 | -0.303 | 0.0067 | -0.026 | -45.126
-4 | -0.245 | 0.00661 | -0.027 | -37.105
-3.5 | -0.187 | 0.00657 | -0.028 | -28.421
-3 | -0.127 | 0.00651 | -0.029 | -19.464
-2.5 | -0.066 | 0.0065 | -0.03 | -10.13
-2 | -0.004 | 0.00651 | -0.031 | -0.676
-1.5 | 0.057 | 0.00633 | -0.032 | 9.073
-1 | 0.12 | 0.00622 | -0.033 | 19.201
-0.5 | 0.182 | 0.0063 | -0.034 | 28.833
0 | 0.244 | 0.00632 | -0.035 | 38.645
0.5 | 0.305 | 0.00449 | -0.036 | 68.017
1 | 0.367 | 0.00432 | -0.037 | 85.026
1.5 | 0.429 | 0.00449 | -0.038 | 95.556
2 | 0.49 | 0.00469 | -0.039 | 104.624
2.5 | 0.551 | 0.0045 | -0.04 | 122.646
3 | 0.612 | 0.00581 | -0.041 | 105.304
3.5 | 0.672 | 0.00617 | -0.042 | 108.903
4 | 0.731 | 0.0065 | -0.043 | 112.478
4.5 | 0.79 | 0.00709 | -0.044 | 111.329
5 | 0.847 | 0.0076 | -0.045 | 111.373
5.5 | 0.902 | 0.00791 | -0.046 | 113.996
6 | 0.955 | 0.00828 | -0.046 | 115.406
6.5 | 1.006 | 0.0087 | -0.047 | 115.636
7 | 1.051 | 0.00918 | -0.048 | 114.502
7.5 | 1.092 | 0.00965 | -0.049 | 113.194
8 | 1.127 | 0.01011 | -0.05 | 111.428
8.5 | 1.156 | 0.01066 | -0.051 | 108.433
9 | 1.177 | 0.01127 | -0.052 | 104.444
9.5 | 1.19 | 0.01201 | -0.053 | 99.061
10 | 1.189 | 0.01282 | -0.054 | 92.734
10.5 | 1.171 | 0.01369 | -0.055 | 85.563
11 | 1.141 | 0.01454 | -0.056 | 78.433
11.5 | 1.096 | 0.01564 | -0.057 | 70.052
12 | 1.038 | 0.01703 | -0.058 | 60.961
12.5 | 0.966 | 0.01894 | -0.058 | 51.024
13 | 0.873 | 0.02395 | -0.058 | 36.466
13.5 | 0.693 | 0.07309 | -0.044 | 9.482
14 | 0.601 | 0.08863 | -0.04 | 6.778
14.5 | 0.511 | 0.10148 | -0.036 | 5.035

## 126. Re 14M Mach 0.25 (2)
BIGFOIL.COM POLAR EXPORT
NACA67-412 a=0.0
NACA67-412 a=0.0 |  |  |  | Cl Max: | 1.6132 | at alpha= | 17.5 | deg
XFOIL ncrit=9 |  |  |  | L/D Max: | 119.581 | at alpha= | 6.5 | deg
Re: | 14000000 |  |  | Cd Min: | 0.18592 | at alpha= | -18.5 | deg
Mach: | 0.25 |  |  | Cl=0 at alpha= | -2.293 | deg
|  |  |  | @ Cl=0.1, Cd= | 0.004801
|  |  |  | @ Cl=0.4, Cd= | 0.0039692
|  |  |  | @ Cl=0.6, Cd= | 0.0053256
alpha (deg) | Cl | Cd | Cm | Cl/Cd
-18.5 | -0.539 | 0.18592 | -0.0207 | -2.8991
-18 | -0.5384 | 0.17435 | -0.0264 | -3.088
-17.5 | -0.5265 | 0.16673 | -0.0309 | -3.1578
-17 | -0.5155 | 0.15882 | -0.0355 | -3.2458
-16.5 | -0.5587 | 0.13761 | -0.0461 | -4.06
-16 | -0.5577 | 0.12828 | -0.0516 | -4.3475
-15.5 | -0.6764 | 0.09681 | -0.0707 | -6.9869
-15 | -0.9442 | 0.04834 | -0.1048 | -19.5325
-14.5 | -1.0887 | 0.03367 | -0.0962 | -32.3344
-14 | -1.2247 | 0.02288 | -0.0761 | -53.5271
-13.5 | -1.2252 | 0.01835 | -0.0679 | -66.7684
-13 | -1.1934 | 0.01585 | -0.0627 | -75.2934
-12.5 | -1.1535 | 0.01379 | -0.0585 | -83.6476
-12 | -1.1034 | 0.01257 | -0.0555 | -87.7804
-11.5 | -1.0499 | 0.01162 | -0.0531 | -90.3528
-11 | -0.9965 | 0.01058 | -0.0508 | -94.1871
-10.5 | -0.9405 | 0.00991 | -0.0491 | -94.9041
-10 | -0.8839 | 0.00931 | -0.0476 | -94.9409
-9.5 | -0.8267 | 0.00884 | -0.0463 | -93.5181
-9 | -0.7694 | 0.0084 | -0.0452 | -91.5952
-8.5 | -0.712 | 0.00801 | -0.0442 | -88.8889
-8 | -0.6559 | 0.00746 | -0.0432 | -87.9223
-7.5 | -0.5995 | 0.007 | -0.0423 | -85.6429
-7 | -0.5428 | 0.00662 | -0.0416 | -81.994
-6.5 | -0.4858 | 0.00631 | -0.041 | -76.9889
-6 | -0.4282 | 0.00608 | -0.0407 | -70.4276
-5 | -0.3125 | 0.00561 | -0.0404 | -55.7041
-4.5 | -0.2553 | 0.00537 | -0.0402 | -47.5419
-4 | -0.1976 | 0.00516 | -0.0402 | -38.2946
-3.5 | -0.1393 | 0.005 | -0.0404 | -27.86
-3 | -0.0816 | 0.00485 | -0.0405 | -16.8247
-2.5 | -0.0236 | 0.00474 | -0.0408 | -4.9789
-2 | 0.0334 | 0.0047 | -0.0409 | 7.1064
-1.5 | 0.0894 | 0.00478 | -0.0409 | 18.7029
-1 | 0.145 | 0.00489 | -0.0408 | 29.6524
-0.5 | 0.2001 | 0.005 | -0.0407 | 40.02
0 | 0.2545 | 0.00513 | -0.0404 | 49.6101
1 | 0.3579 | 0.00522 | -0.0389 | 68.5632
1.5 | 0.3931 | 0.00395 | -0.0353 | 99.519
2 | 0.4469 | 0.0041 | -0.0349 | 109
2.5 | 0.4933 | 0.00466 | -0.0331 | 105.8584
3 | 0.5463 | 0.00496 | -0.0325 | 110.1411
3.5 | 0.5975 | 0.00531 | -0.0316 | 112.5235
4 | 0.6489 | 0.00563 | -0.0307 | 115.2575
4.5 | 0.6962 | 0.00611 | -0.0289 | 113.9444
5 | 0.7455 | 0.00648 | -0.0276 | 115.0463
5.5 | 0.7948 | 0.00683 | -0.0262 | 116.369
6 | 0.8427 | 0.00712 | -0.0244 | 118.3567
6.5 | 0.8849 | 0.0074 | -0.0214 | 119.5811
7 | 0.9271 | 0.00777 | -0.0184 | 119.3179
7.5 | 0.9712 | 0.00815 | -0.0159 | 119.1656
8 | 1.0143 | 0.00859 | -0.0132 | 118.0792
8.5 | 1.0564 | 0.00907 | -0.0104 | 116.4719
9 | 1.0999 | 0.00954 | -0.0079 | 115.2935
9.5 | 1.1433 | 0.01002 | -0.0053 | 114.1018
10 | 1.1838 | 0.01062 | -0.0023 | 111.4689
10.5 | 1.225 | 0.01123 | 0.0006 | 109.0828
11 | 1.2631 | 0.01197 | 0.0039 | 105.5221
11.5 | 1.2995 | 0.01279 | 0.0074 | 101.6028
12 | 1.3357 | 0.01369 | 0.0109 | 97.5676
12.5 | 1.3718 | 0.01457 | 0.0143 | 94.1524
13 | 1.405 | 0.01564 | 0.0181 | 89.8338
13.5 | 1.4354 | 0.01685 | 0.0221 | 85.1869
14 | 1.4589 | 0.01843 | 0.0269 | 79.159
14.5 | 1.4863 | 0.01977 | 0.031 | 75.1796
15 | 1.5398 | 0.02194 | 0.0289 | 70.1823
15.5 | 1.5843 | 0.02479 | 0.0275 | 63.9088
16.5 | 1.608 | 0.0301 | 0.0369 | 53.4219
17 | 1.6104 | 0.03422 | 0.0406 | 47.0602
17.5 | 1.6132 | 0.03876 | 0.0432 | 41.6202
18 | 1.6018 | 0.04481 | 0.0453 | 35.7465
18.5 | 1.5883 | 0.05162 | 0.0462 | 30.7691
19 | 1.5529 | 0.06063 | 0.0464 | 25.6127
19.5 | 1.5195 | 0.06976 | 0.0458 | 21.7818
20 | 1.4881 | 0.0806 | 0.0417 | 18.4628

## 127. Re 14M Mach 0.50 (1)
BIGFOIL.COM POLAR EXPORT
NACA67-412 a=0.0
NACA67-412 a=0.0 |  |  |  | Cl Max: | 1.188 | at alpha= | 20 | deg
JavaFoil+Calcfoil stall+Eppler ext transition |  |  |  | L/D Max: | 110.856 | at alpha= | 4 | deg
Re: | 14000000 |  |  | Cd Min: | 0.00494 | at alpha= | 0.5 | deg
Mach: | 0.5 |  |  | Cl=0 at alpha= | -1.9638 | deg
|  |  |  | @ Cl=0.1, Cd= | 0.0059952
|  |  |  | @ Cl=0.4, Cd= | 0.0051313
|  |  |  | @ Cl=0.6, Cd= | 0.0059807
alpha (deg) | Cl | Cd | Cm | Cl/Cd
-20 | -0.986 | 0.15029 | 0 | -6.559
-19.5 | -0.958 | 0.14675 | 0 | -6.525
-19 | -0.93 | 0.14169 | -0.001 | -6.566
-18.5 | -0.903 | 0.13413 | -0.001 | -6.736
-18 | -0.877 | 0.12657 | -0.002 | -6.932
-17.5 | -0.853 | 0.11725 | -0.002 | -7.271
-17 | -0.823 | 0.12096 | -0.003 | -6.801
-16.5 | -0.796 | 0.1151 | -0.003 | -6.912
-16 | -0.768 | 0.10921 | -0.004 | -7.034
-15.5 | -0.742 | 0.10213 | -0.004 | -7.266
-15 | -0.718 | 0.09329 | -0.005 | -7.692
-14.5 | -0.695 | 0.08371 | -0.006 | -8.303
-14 | -0.671 | 0.07702 | -0.006 | -8.707
-13.5 | -0.631 | 0.09527 | -0.006 | -6.627
-13 | -0.604 | 0.08779 | -0.006 | -6.885
-12.5 | -0.578 | 0.07884 | -0.007 | -7.335
-12 | -0.552 | 0.07324 | -0.007 | -7.536
-11.5 | -0.526 | 0.06707 | -0.008 | -7.846
-11 | -0.502 | 0.06046 | -0.009 | -8.296
-10.5 | -0.482 | 0.04984 | -0.011 | -9.676
-10 | -0.44 | 0.06816 | -0.009 | -6.458
-9.5 | -0.413 | 0.06045 | -0.009 | -6.837
-9 | -0.387 | 0.05424 | -0.01 | -7.129
-8.5 | -0.36 | 0.04998 | -0.011 | -7.207
-8 | -0.334 | 0.04551 | -0.012 | -7.336
-7.5 | -0.304 | 0.04857 | -0.011 | -6.252
-7 | -0.276 | 0.04704 | -0.011 | -5.869
-6.5 | -0.249 | 0.042 | -0.012 | -5.934
-6 | -0.225 | 0.03547 | -0.016 | -6.335
-5.5 | -0.394 | 0.00606 | -0.026 | -65.003
-5 | -0.368 | 0.00644 | -0.028 | -57.198
-4.5 | -0.322 | 0.00676 | -0.029 | -47.637
-4 | -0.266 | 0.00669 | -0.03 | -39.826
-3.5 | -0.205 | 0.00637 | -0.031 | -32.155
-3 | -0.14 | 0.00629 | -0.032 | -22.269
-2.5 | -0.073 | 0.00624 | -0.033 | -11.722
-2 | -0.005 | 0.00629 | -0.034 | -0.779
-1.5 | 0.064 | 0.00599 | -0.035 | 10.692
-1 | 0.133 | 0.006 | -0.036 | 22.235
-0.5 | 0.203 | 0.00567 | -0.037 | 35.777
0 | 0.272 | 0.00657 | -0.039 | 41.429
0.5 | 0.34 | 0.00494 | -0.04 | 68.909
1 | 0.409 | 0.00516 | -0.041 | 79.246
1.5 | 0.477 | 0.00542 | -0.042 | 88.094
2 | 0.545 | 0.00573 | -0.043 | 95.109
2.5 | 0.613 | 0.00604 | -0.044 | 101.58
3 | 0.68 | 0.00645 | -0.045 | 105.419
3.5 | 0.746 | 0.00692 | -0.046 | 107.907
4 | 0.812 | 0.00732 | -0.047 | 110.856
4.5 | 0.875 | 0.0082 | -0.048 | 106.678
5 | 0.935 | 0.00868 | -0.05 | 107.749
5.5 | 0.992 | 0.00916 | -0.051 | 108.262
6 | 1.043 | 0.00977 | -0.052 | 106.711
6.5 | 1.086 | 0.01051 | -0.053 | 103.286
7 | 1.107 | 0.01127 | -0.054 | 98.206
7.5 | 1.095 | 0.01217 | -0.055 | 89.943
8 | 0.987 | 0.01374 | -0.056 | 71.819
8.5 | 0.579 | 0.05162 | -0.036 | 11.216
9 | 0.724 | 0.01558 | -0.058 | 46.491
9.5 | 0.66 | 0.04495 | -0.046 | 14.675
10 | 0.787 | 0.01701 | -0.06 | 46.266
10.5 | 0.81 | 0.02017 | -0.06 | 40.153
11 | 0.704 | 0.07528 | -0.033 | 9.351
11.5 | 0.878 | 0.02021 | -0.063 | 43.442
12 | 0.899 | 0.02399 | -0.063 | 37.478
12.5 | 0.799 | 0.07845 | -0.044 | 10.183
13 | 0.965 | 0.02403 | -0.065 | 40.137
13.5 | 0.972 | 0.03171 | -0.065 | 30.662
14 | 0.933 | 0.05893 | -0.058 | 15.839
14.5 | 0.927 | 0.08257 | -0.053 | 11.222
15 | 0.976 | 0.06887 | -0.058 | 14.171
15.5 | 0.956 | 0.10777 | -0.047 | 8.866
16 | 0.988 | 0.10974 | -0.05 | 8.999
16.5 | 1.017 | 0.11418 | -0.051 | 8.905
17 | 1.027 | 0.13779 | -0.046 | 7.451
17.5 | 1.056 | 0.1425 | -0.048 | 7.41
18 | 1.085 | 0.14515 | -0.05 | 7.475
18.5 | 1.113 | 0.15238 | -0.052 | 7.302
19 | 1.132 | 0.17171 | -0.05 | 6.594
19.5 | 1.16 | 0.17495 | -0.051 | 6.628
20 | 1.188 | 0.18207 | -0.053 | 6.526

## 128. Re 14M Mach 0.50 (2)
BIGFOIL.COM POLAR EXPORT
NACA67-412 a=0.0
NACA67-412 a=0.0 |  |  |  | Cl Max: | 1.2076 | at alpha= | 9.5 | deg
XFOIL ncrit=9 |  |  |  | L/D Max: | 115.624 | at alpha= | 2 | deg
Re: | 14000000 |  |  | Cd Min: | 0.01347 | at alpha= | 9.5 | deg
Mach: | 0.5 |  |  | Cl=0 at alpha= | -99 | deg
|  |  |  | @ Cl=0.1, Cd= | 0.00519
|  |  |  | @ Cl=0.4, Cd= | 0.0053996
|  |  |  | @ Cl=0.6, Cd= | 0.0053667
alpha (deg) | Cl | Cd | Cm | Cl/Cd
0 | 0.2967 | 0.00519 | -0.0471 | 57.1676
1 | 0.4051 | 0.00541 | -0.0433 | 74.8799
1.5 | 0.435 | 0.00403 | -0.037 | 107.9404
2 | 0.4914 | 0.00425 | -0.0354 | 115.6235
2.5 | 0.5391 | 0.00472 | -0.032 | 114.2161
3 | 0.5833 | 0.00521 | -0.0278 | 111.9578
3.5 | 0.6238 | 0.00559 | -0.0226 | 111.5921
4 | 0.6659 | 0.00609 | -0.0178 | 109.3432
4.5 | 0.7082 | 0.00668 | -0.0132 | 106.018
5 | 0.7545 | 0.00723 | -0.0092 | 104.3568
5.5 | 0.8041 | 0.00776 | -0.0057 | 103.6211
6 | 0.8564 | 0.00825 | -0.0025 | 103.8061
6.5 | 0.9095 | 0.00872 | 0.0007 | 104.3005
7 | 0.9607 | 0.00931 | 0.0045 | 103.1901
7.5 | 1.0117 | 0.00994 | 0.0085 | 101.7807
8.5 | 1.1123 | 0.01145 | 0.0175 | 97.1441
9 | 1.1633 | 0.0123 | 0.0223 | 94.5772
9.5 | 1.2076 | 0.01347 | 0.0286 | 89.6511

## 129. Re 16M Mach 0.00 (1)
BIGFOIL.COM POLAR EXPORT
NACA67-412 a=0.0
NACA67-412 a=0.0 |  |  |  | Cl Max: | 1.224 | at alpha= | 10.5 | deg
JavaFoil+Calcfoil stall+Eppler ext transition |  |  |  | L/D Max: | 141.244 | at alpha= | 4 | deg
Re: | 16000000 |  |  | Cd Min: | 0.00442 | at alpha= | 0.5 | deg
Mach: | 0 |  |  | Cl=0 at alpha= | -1.9667 | deg
|  |  |  | @ Cl=0.1, Cd= | 0.00626
|  |  |  | @ Cl=0.4, Cd= | 0.0046947
|  |  |  | @ Cl=0.6, Cd= | 0.0050344
alpha (deg) | Cl | Cd | Cm | Cl/Cd
-15 | -0.535 | 0.10525 | -0.003 | -5.086
-14.5 | -0.554 | 0.10006 | -0.004 | -5.536
-14 | -0.572 | 0.09455 | -0.004 | -6.045
-13.5 | -0.587 | 0.08874 | -0.005 | -6.617
-13 | -0.602 | 0.08252 | -0.005 | -7.29
-12.5 | -0.613 | 0.07725 | -0.006 | -7.93
-12 | -0.617 | 0.0727 | -0.006 | -8.486
-11.5 | -0.618 | 0.06716 | -0.007 | -9.204
-11 | -0.621 | 0.05847 | -0.008 | -10.613
-10.5 | -0.623 | 0.04879 | -0.01 | -12.768
-10 | -0.731 | 0.00847 | -0.015 | -86.23
-9.5 | -0.714 | 0.00674 | -0.016 | -105.872
-9 | -0.692 | 0.00704 | -0.017 | -98.246
-8.5 | -0.664 | 0.00784 | -0.018 | -84.764
-8 | -0.631 | 0.00747 | -0.018 | -84.495
-7.5 | -0.591 | 0.00725 | -0.019 | -81.491
-7 | -0.548 | 0.00714 | -0.02 | -76.773
-6.5 | -0.502 | 0.00694 | -0.021 | -72.396
-6 | -0.454 | 0.00686 | -0.022 | -66.094
-5.5 | -0.403 | 0.00675 | -0.023 | -59.645
-5 | -0.35 | 0.00664 | -0.024 | -52.671
-4.5 | -0.295 | 0.00663 | -0.025 | -44.501
-4 | -0.239 | 0.00648 | -0.026 | -36.831
-3.5 | -0.181 | 0.00644 | -0.027 | -28.153
-3 | -0.123 | 0.00645 | -0.028 | -19.042
-2.5 | -0.064 | 0.00646 | -0.029 | -9.889
-2 | -0.004 | 0.00638 | -0.03 | -0.668
-1.5 | 0.056 | 0.00637 | -0.031 | 8.733
-1 | 0.116 | 0.00622 | -0.032 | 18.618
-0.5 | 0.176 | 0.00623 | -0.033 | 28.265
0 | 0.236 | 0.0062 | -0.033 | 38.122
0.5 | 0.296 | 0.00442 | -0.034 | 66.895
1 | 0.356 | 0.00457 | -0.035 | 77.852
1.5 | 0.416 | 0.00474 | -0.036 | 87.678
2 | 0.475 | 0.005 | -0.037 | 95.087
2.5 | 0.535 | 0.00476 | -0.038 | 112.189
3 | 0.593 | 0.005 | -0.039 | 118.677
3.5 | 0.652 | 0.00529 | -0.04 | 123.331
4 | 0.71 | 0.00502 | -0.041 | 141.244
4.5 | 0.767 | 0.00685 | -0.042 | 111.969
5 | 0.822 | 0.0072 | -0.043 | 114.257
5.5 | 0.877 | 0.00747 | -0.044 | 117.295
6 | 0.93 | 0.00778 | -0.045 | 119.422
6.5 | 0.98 | 0.00815 | -0.046 | 120.246
7 | 1.027 | 0.00857 | -0.047 | 119.848
7.5 | 1.07 | 0.00897 | -0.048 | 119.32
8 | 1.11 | 0.00935 | -0.049 | 118.659
8.5 | 1.145 | 0.00975 | -0.05 | 117.447
9 | 1.176 | 0.01025 | -0.051 | 114.64
9.5 | 1.201 | 0.01083 | -0.052 | 110.928
10 | 1.218 | 0.01143 | -0.053 | 106.515
10.5 | 1.224 | 0.01206 | -0.054 | 101.529
11 | 1.224 | 0.01264 | -0.054 | 96.835
11.5 | 1.216 | 0.01345 | -0.055 | 90.405
12 | 1.201 | 0.01424 | -0.056 | 84.33
12.5 | 1.179 | 0.01524 | -0.057 | 77.417
13 | 1.152 | 0.01614 | -0.058 | 71.389
13.5 | 1.119 | 0.01739 | -0.059 | 64.372
14 | 1.082 | 0.01893 | -0.059 | 57.128
14.5 | 1.036 | 0.02191 | -0.06 | 47.28
15 | 0.992 | 0.02405 | -0.06 | 41.247
15.5 | 0.944 | 0.02742 | -0.06 | 34.406

## 130. Re 16M Mach 0.00 (2)
BIGFOIL.COM POLAR EXPORT
NACA67-412 a=0.0
NACA67-412 a=0.0 |  |  |  | Cl Max: | 1.7435 | at alpha= | 20 | deg
XFOIL ncrit=9 |  |  |  | L/D Max: | 126.545 | at alpha= | 7.5 | deg
Re: | 16000000 |  |  | Cd Min: | 0.03793 | at alpha= | 20 | deg
Mach: | 0 |  |  | Cl=0 at alpha= | -2.2431 | deg
|  |  |  | @ Cl=0.1, Cd= | 0.0048622
|  |  |  | @ Cl=0.4, Cd= | 0.0050321
|  |  |  | @ Cl=0.6, Cd= | 0.0052832
alpha (deg) | Cl | Cd | Cm | Cl/Cd
-20 | -1.5214 | 0.02874 | -0.0879 | -52.9367
-19.5 | -1.5253 | 0.02582 | -0.0828 | -59.0744
-19 | -1.5276 | 0.02313 | -0.0771 | -66.0441
-18.5 | -1.5169 | 0.02126 | -0.0721 | -71.35
-18 | -1.4973 | 0.01991 | -0.0677 | -75.2034
-17.5 | -1.4804 | 0.01836 | -0.0628 | -80.6318
-17 | -1.4585 | 0.01708 | -0.0582 | -85.3923
-16.5 | -1.4315 | 0.01618 | -0.0539 | -88.4734
-16 | -1.4043 | 0.01522 | -0.0495 | -92.2668
-15.5 | -1.3695 | 0.01409 | -0.0467 | -97.1966
-15 | -1.3293 | 0.01322 | -0.0447 | -100.5522
-14.5 | -1.2855 | 0.01255 | -0.0432 | -102.4303
-14 | -1.2402 | 0.01194 | -0.0419 | -103.8693
-13.5 | -1.1935 | 0.01138 | -0.0409 | -104.877
-13 | -1.1463 | 0.01079 | -0.0399 | -106.2373
-12.5 | -1.0989 | 0.01014 | -0.0389 | -108.3728
-12 | -1.0496 | 0.00963 | -0.0382 | -108.9927
-11.5 | -0.9992 | 0.00919 | -0.0377 | -108.7269
-11 | -0.948 | 0.0088 | -0.0373 | -107.7273
-10.5 | -0.8964 | 0.00843 | -0.0369 | -106.3345
-10 | -0.8443 | 0.00808 | -0.0367 | -104.4926
-9.5 | -0.7917 | 0.00776 | -0.0365 | -102.0232
-9 | -0.7388 | 0.00746 | -0.0363 | -99.0349
-8 | -0.6323 | 0.00681 | -0.0361 | -92.8488
-7.5 | -0.5792 | 0.00647 | -0.0359 | -89.5209
-7 | -0.5255 | 0.00619 | -0.0359 | -84.895
-6.5 | -0.471 | 0.00598 | -0.036 | -78.7625
-6 | -0.4159 | 0.00577 | -0.0362 | -72.0797
-5.5 | -0.3607 | 0.00557 | -0.0364 | -64.7576
-5 | -0.3055 | 0.00538 | -0.0367 | -56.7844
-4.5 | -0.2505 | 0.00516 | -0.0368 | -48.5465
-4 | -0.1947 | 0.00499 | -0.0372 | -39.018
-3.5 | -0.1388 | 0.00487 | -0.0375 | -28.501
-3 | -0.0833 | 0.00474 | -0.0378 | -17.5738
-2.5 | -0.0279 | 0.00471 | -0.0381 | -5.9236
-2 | 0.0264 | 0.00475 | -0.0382 | 5.5579
-1.5 | 0.0806 | 0.00483 | -0.0383 | 16.6874
-1 | 0.1348 | 0.00492 | -0.0384 | 27.3984
-0.5 | 0.1883 | 0.00504 | -0.0384 | 37.3611
0 | 0.2414 | 0.00516 | -0.0383 | 46.7829
0.5 | 0.293 | 0.00527 | -0.0379 | 55.5977
1 | 0.3444 | 0.00524 | -0.0375 | 65.7252
1.5 | 0.3947 | 0.00518 | -0.037 | 76.1969
2 | 0.4316 | 0.00415 | -0.034 | 104
2.5 | 0.4789 | 0.00461 | -0.0328 | 103.8829
3 | 0.5321 | 0.00486 | -0.0328 | 109.4856
3.5 | 0.5829 | 0.00519 | -0.0323 | 112.3121
4 | 0.6343 | 0.00547 | -0.0319 | 115.9598
4.5 | 0.6826 | 0.00589 | -0.031 | 115.8913
5.5 | 0.7818 | 0.00655 | -0.0296 | 119.3588
6 | 0.832 | 0.00681 | -0.029 | 122.1733
6.5 | 0.8814 | 0.00708 | -0.0283 | 124.4915
7 | 0.9286 | 0.0074 | -0.0272 | 125.4865
7.5 | 0.9744 | 0.0077 | -0.0258 | 126.5455
8 | 1.013 | 0.00803 | -0.0229 | 126.1519
8.5 | 1.052 | 0.00841 | -0.0202 | 125.0892
9 | 1.092 | 0.00881 | -0.0178 | 123.9501
10 | 1.1732 | 0.00961 | -0.0135 | 122.0812
10.5 | 1.2121 | 0.01012 | -0.0111 | 119.7727
11 | 1.2508 | 0.0106 | -0.0089 | 118
11.5 | 1.2872 | 0.01122 | -0.0063 | 114.7237
12 | 1.3241 | 0.01181 | -0.0039 | 112.1169
12.5 | 1.3585 | 0.01251 | -0.0013 | 108.5931
13 | 1.3914 | 0.01328 | 0.0016 | 104.7741
13.5 | 1.4255 | 0.01403 | 0.0041 | 101.6037
14 | 1.4556 | 0.01492 | 0.0071 | 97.5603
14.5 | 1.4862 | 0.01579 | 0.0099 | 94.1229
15 | 1.5144 | 0.01675 | 0.013 | 90.4119
15.5 | 1.5507 | 0.01832 | 0.0133 | 84.6452
16 | 1.6042 | 0.01982 | 0.0099 | 80.9384
17.5 | 1.6702 | 0.02468 | 0.0185 | 67.6742
18 | 1.6891 | 0.02673 | 0.0209 | 63.1912
18.5 | 1.7077 | 0.02893 | 0.0231 | 59.0287
19 | 1.7213 | 0.03166 | 0.0253 | 54.3683
19.5 | 1.7347 | 0.0345 | 0.0271 | 50.2812
20 | 1.7435 | 0.03793 | 0.0287 | 45.9663

## 131. Re 16M Mach 0.10 (1)
BIGFOIL.COM POLAR EXPORT
NACA67-412 a=0.0
NACA67-412 a=0.0 |  |  |  | Cl Max: | 1.219 | at alpha= | 10.5 | deg
JavaFoil+Calcfoil stall+Eppler ext transition |  |  |  | L/D Max: | 135.146 | at alpha= | 3.5 | deg
Re: | 16000000 |  |  | Cd Min: | 0.00446 | at alpha= | 0.5 | deg
Mach: | 0.1 |  |  | Cl=0 at alpha= | -1.9667 | deg
|  |  |  | @ Cl=0.1, Cd= | 0.0062433
|  |  |  | @ Cl=0.4, Cd= | 0.004739
|  |  |  | @ Cl=0.6, Cd= | 0.0050271
alpha (deg) | Cl | Cd | Cm | Cl/Cd
-15 | -0.498 | 0.108 | -0.003 | -4.61
-14.5 | -0.52 | 0.10011 | -0.004 | -5.196
-14 | -0.541 | 0.09552 | -0.004 | -5.664
-13.5 | -0.56 | 0.09047 | -0.005 | -6.192
-13 | -0.578 | 0.08377 | -0.005 | -6.894
-12.5 | -0.592 | 0.07968 | -0.006 | -7.43
-12 | -0.6 | 0.07363 | -0.006 | -8.148
-11.5 | -0.604 | 0.06812 | -0.007 | -8.863
-11 | -0.604 | 0.06321 | -0.007 | -9.557
-10.5 | -0.607 | 0.05395 | -0.009 | -11.246
-10 | -0.72 | 0.00875 | -0.015 | -82.307
-9.5 | -0.708 | 0.00814 | -0.016 | -87.005
-9 | -0.688 | 0.00713 | -0.017 | -96.533
-8.5 | -0.663 | 0.00738 | -0.018 | -89.802
-8 | -0.63 | 0.0076 | -0.019 | -82.919
-7.5 | -0.591 | 0.00736 | -0.019 | -80.349
-7 | -0.549 | 0.0072 | -0.02 | -76.265
-6.5 | -0.503 | 0.00703 | -0.021 | -71.573
-6 | -0.455 | 0.0069 | -0.022 | -65.915
-5.5 | -0.404 | 0.00673 | -0.023 | -60.063
-5 | -0.351 | 0.00669 | -0.024 | -52.442
-4.5 | -0.296 | 0.00659 | -0.025 | -44.905
-4 | -0.24 | 0.00649 | -0.026 | -36.907
-3.5 | -0.182 | 0.00649 | -0.027 | -28.065
-3 | -0.123 | 0.00642 | -0.028 | -19.244
-2.5 | -0.064 | 0.0064 | -0.029 | -10.027
-2 | -0.004 | 0.00643 | -0.03 | -0.666
-1.5 | 0.056 | 0.00639 | -0.031 | 8.75
-1 | 0.116 | 0.00619 | -0.032 | 18.792
-0.5 | 0.177 | 0.00626 | -0.033 | 28.236
0 | 0.238 | 0.00625 | -0.034 | 38.001
0.5 | 0.297 | 0.00446 | -0.035 | 66.643
1 | 0.358 | 0.00462 | -0.036 | 77.402
1.5 | 0.418 | 0.00479 | -0.037 | 87.2
2 | 0.477 | 0.00463 | -0.038 | 103.223
2.5 | 0.537 | 0.0048 | -0.039 | 111.896
3 | 0.596 | 0.00504 | -0.04 | 118.382
3.5 | 0.655 | 0.00485 | -0.04 | 135.146
4 | 0.713 | 0.00628 | -0.041 | 113.558
4.5 | 0.77 | 0.00676 | -0.042 | 113.921
5 | 0.826 | 0.00723 | -0.043 | 114.212
5.5 | 0.881 | 0.0075 | -0.044 | 117.409
6 | 0.933 | 0.00785 | -0.045 | 118.88
6.5 | 0.984 | 0.0082 | -0.046 | 120.082
7 | 1.031 | 0.00864 | -0.047 | 119.308
7.5 | 1.074 | 0.00902 | -0.048 | 119.028
8 | 1.113 | 0.00943 | -0.049 | 117.965
8.5 | 1.147 | 0.00988 | -0.05 | 116.115
9 | 1.177 | 0.01042 | -0.051 | 112.971
9.5 | 1.201 | 0.01094 | -0.052 | 109.744
10 | 1.215 | 0.01157 | -0.053 | 105.079
10.5 | 1.219 | 0.01223 | -0.054 | 99.686
11 | 1.216 | 0.01281 | -0.055 | 94.891
11.5 | 1.204 | 0.01366 | -0.056 | 88.091
12 | 1.184 | 0.01458 | -0.056 | 81.245
12.5 | 1.158 | 0.01541 | -0.057 | 75.128
13 | 1.125 | 0.01656 | -0.058 | 67.959
13.5 | 1.084 | 0.01862 | -0.059 | 58.22
14 | 1.042 | 0.01969 | -0.059 | 52.947
14.5 | 0.986 | 0.02443 | -0.059 | 40.344
15 | 0.937 | 0.0266 | -0.06 | 35.236
15.5 | 0.845 | 0.04616 | -0.056 | 18.306

## 132. Re 16M Mach 0.10 (2)
BIGFOIL.COM POLAR EXPORT
NACA67-412 a=0.0
NACA67-412 a=0.0 |  |  |  | Cl Max: | 1.7324 | at alpha= | 20 | deg
XFOIL ncrit=9 |  |  |  | L/D Max: | 126.205 | at alpha= | 7.5 | deg
Re: | 16000000 |  |  | Cd Min: | 0.04128 | at alpha= | 20 | deg
Mach: | 0.1 |  |  | Cl=0 at alpha= | -2.2473 | deg
|  |  |  | @ Cl=0.1, Cd= | 0.0048606
|  |  |  | @ Cl=0.4, Cd= | 0.0050932
|  |  |  | @ Cl=0.6, Cd= | 0.005282
alpha (deg) | Cl | Cd | Cm | Cl/Cd
-20 | -1.428 | 0.0373 | -0.0997 | -38.2842
-19.5 | -1.4557 | 0.03212 | -0.0954 | -45.3207
-19 | -1.4685 | 0.02844 | -0.0902 | -51.635
-18.5 | -1.4704 | 0.02564 | -0.0848 | -57.3479
-18 | -1.4632 | 0.0235 | -0.0794 | -62.2638
-17.5 | -1.4557 | 0.02139 | -0.0735 | -68.0552
-17 | -1.4502 | 0.01907 | -0.0667 | -76.0461
-16 | -1.4062 | 0.01653 | -0.0561 | -85.0696
-15.5 | -1.3748 | 0.01541 | -0.0522 | -89.2148
-15 | -1.3388 | 0.01411 | -0.0492 | -94.8831
-14.5 | -1.2971 | 0.01314 | -0.047 | -98.7139
-14 | -1.2519 | 0.0124 | -0.0453 | -100.9597
-13.5 | -1.2048 | 0.01177 | -0.0438 | -102.3619
-13 | -1.1566 | 0.01117 | -0.0426 | -103.5452
-12.5 | -1.1081 | 0.01051 | -0.0414 | -105.4329
-12 | -1.0586 | 0.00989 | -0.0404 | -107.0374
-11.5 | -1.0078 | 0.00938 | -0.0397 | -107.4414
-11 | -0.956 | 0.00896 | -0.039 | -106.6964
-10.5 | -0.9036 | 0.00856 | -0.0385 | -105.5607
-10 | -0.8509 | 0.00819 | -0.0381 | -103.895
-9.5 | -0.7976 | 0.00786 | -0.0378 | -101.4758
-9 | -0.744 | 0.00754 | -0.0375 | -98.6737
-8.5 | -0.69 | 0.00724 | -0.0373 | -95.3039
-8 | -0.6363 | 0.00688 | -0.037 | -92.4855
-7.5 | -0.5826 | 0.00653 | -0.0368 | -89.219
-7 | -0.5286 | 0.00622 | -0.0366 | -84.9839
-6.5 | -0.4737 | 0.006 | -0.0366 | -78.95
-6 | -0.4181 | 0.00579 | -0.0368 | -72.2107
-5 | -0.3069 | 0.0054 | -0.0372 | -56.8333
-4.5 | -0.2515 | 0.00518 | -0.0373 | -48.5521
-4 | -0.1954 | 0.005 | -0.0376 | -39.08
-3.5 | -0.1392 | 0.00487 | -0.0379 | -28.5832
-3 | -0.0833 | 0.00475 | -0.0382 | -17.5368
-2.5 | -0.0276 | 0.00471 | -0.0385 | -5.8599
-2 | 0.027 | 0.00475 | -0.0386 | 5.6842
-1.5 | 0.0815 | 0.00483 | -0.0386 | 16.8737
-1 | 0.1359 | 0.00492 | -0.0387 | 27.622
-0.5 | 0.1897 | 0.00503 | -0.0387 | 37.7137
0 | 0.243 | 0.00516 | -0.0386 | 47.093
0.5 | 0.2949 | 0.00527 | -0.0382 | 55.9583
1 | 0.3464 | 0.00524 | -0.0377 | 66.1069
1.5 | 0.3969 | 0.00518 | -0.0371 | 76.6216
2 | 0.4337 | 0.00415 | -0.0341 | 104.506
2.5 | 0.4811 | 0.00462 | -0.0329 | 104.1342
3 | 0.5345 | 0.00487 | -0.0328 | 109.7536
3.5 | 0.5854 | 0.0052 | -0.0323 | 112.5769
4 | 0.637 | 0.00549 | -0.0318 | 116.0291
4.5 | 0.6852 | 0.00591 | -0.0308 | 115.9391
5 | 0.735 | 0.00625 | -0.03 | 117.6
5.5 | 0.7846 | 0.00657 | -0.0292 | 119.4216
6 | 0.8349 | 0.00684 | -0.0286 | 122.0614
6.5 | 0.8844 | 0.00711 | -0.0278 | 124.3882
7 | 0.9315 | 0.00744 | -0.0265 | 125.2016
7.5 | 0.9743 | 0.00772 | -0.0243 | 126.2047
8 | 1.0133 | 0.00809 | -0.0214 | 125.2534
8.5 | 1.0531 | 0.00849 | -0.0187 | 124.04
9 | 1.0939 | 0.00888 | -0.0163 | 123.1869
10 | 1.1756 | 0.00973 | -0.0119 | 120.8222
10.5 | 1.2149 | 0.01024 | -0.0095 | 118.6426
11 | 1.2542 | 0.01075 | -0.0072 | 116.6698
11.5 | 1.2903 | 0.0114 | -0.0044 | 113.1842
12 | 1.3271 | 0.01202 | -0.0018 | 110.4077
12.5 | 1.3617 | 0.01278 | 0.001 | 106.5493
13 | 1.3948 | 0.01355 | 0.0039 | 102.9373
13.5 | 1.4291 | 0.01434 | 0.0066 | 99.6583
14 | 1.4581 | 0.01536 | 0.0099 | 94.9284
14.5 | 1.488 | 0.0163 | 0.0129 | 91.2883
15 | 1.5142 | 0.01738 | 0.0165 | 87.1231
17 | 1.6512 | 0.02391 | 0.0194 | 69.059
17.5 | 1.6728 | 0.02589 | 0.0218 | 64.6118
18 | 1.6895 | 0.02822 | 0.0245 | 59.8689
18.5 | 1.7064 | 0.03075 | 0.0267 | 55.4927
19 | 1.7177 | 0.03381 | 0.029 | 50.8045
19.5 | 1.7259 | 0.03738 | 0.0308 | 46.1717
20 | 1.7324 | 0.04128 | 0.0323 | 41.9671

## 133. Re 16M Mach 0.25 (1)
BIGFOIL.COM POLAR EXPORT
NACA67-412 a=0.0
NACA67-412 a=0.0 |  |  |  | Cl Max: | 1.191 | at alpha= | 9.5 | deg
JavaFoil+Calcfoil stall+Eppler ext transition |  |  |  | L/D Max: | 130.899 | at alpha= | 3 | deg
Re: | 16000000 |  |  | Cd Min: | 0.00447 | at alpha= | 1.5 | deg
Mach: | 0.25 |  |  | Cl=0 at alpha= | -1.9672 | deg
|  |  |  | @ Cl=0.1, Cd= | 0.0062673
|  |  |  | @ Cl=0.4, Cd= | 0.0045682
|  |  |  | @ Cl=0.6, Cd= | 0.09984
alpha (deg) | Cl | Cd | Cm | Cl/Cd
-13.5 | -0.309 | 0.09751 | -0.005 | -3.173
-13 | -0.364 | 0.09123 | -0.005 | -3.993
-12.5 | -0.413 | 0.08537 | -0.005 | -4.843
-12 | -0.451 | 0.07951 | -0.006 | -5.673
-11.5 | -0.481 | 0.07511 | -0.006 | -6.399
-11 | -0.505 | 0.06923 | -0.007 | -7.29
-10.5 | -0.522 | 0.06351 | -0.008 | -8.222
-10 | -0.534 | 0.05747 | -0.009 | -9.291
-9.5 | -0.539 | 0.05262 | -0.009 | -10.236
-9 | -0.54 | 0.0456 | -0.011 | -11.848
-8.5 | -0.641 | 0.00649 | -0.018 | -98.691
-8 | -0.619 | 0.00732 | -0.019 | -84.669
-7.5 | -0.587 | 0.00707 | -0.02 | -83.015
-7 | -0.549 | 0.00742 | -0.021 | -74.031
-6.5 | -0.507 | 0.00715 | -0.022 | -70.953
-6 | -0.461 | 0.00703 | -0.023 | -65.543
-5.5 | -0.411 | 0.00688 | -0.024 | -59.667
-5 | -0.358 | 0.00679 | -0.025 | -52.729
-4.5 | -0.303 | 0.00673 | -0.026 | -44.933
-4 | -0.245 | 0.00661 | -0.027 | -37.141
-3.5 | -0.187 | 0.0066 | -0.028 | -28.296
-3 | -0.127 | 0.0065 | -0.029 | -19.501
-2.5 | -0.066 | 0.00652 | -0.03 | -10.105
-2 | -0.004 | 0.0065 | -0.031 | -0.677
-1.5 | 0.057 | 0.00624 | -0.032 | 9.202
-1 | 0.12 | 0.00628 | -0.033 | 19.028
-0.5 | 0.182 | 0.00632 | -0.034 | 28.77
0 | 0.244 | 0.00627 | -0.035 | 38.956
0.5 | 0.305 | 0.00451 | -0.036 | 67.667
1 | 0.367 | 0.00468 | -0.037 | 78.47
1.5 | 0.429 | 0.00447 | -0.038 | 95.915
2 | 0.49 | 0.0047 | -0.039 | 104.285
2.5 | 0.551 | 0.00487 | -0.04 | 113.197
3 | 0.612 | 0.00468 | -0.041 | 130.899
3.5 | 0.672 | 0.00613 | -0.042 | 109.703
4 | 0.732 | 0.00644 | -0.043 | 113.616
4.5 | 0.79 | 0.00705 | -0.044 | 112.092
5 | 0.847 | 0.00743 | -0.045 | 113.97
5.5 | 0.902 | 0.00774 | -0.046 | 116.513
6 | 0.956 | 0.00812 | -0.047 | 117.663
6.5 | 1.006 | 0.00854 | -0.048 | 117.87
7 | 1.052 | 0.009 | -0.048 | 116.8
7.5 | 1.092 | 0.00943 | -0.049 | 115.796
8 | 1.128 | 0.00989 | -0.05 | 114.033
8.5 | 1.156 | 0.01041 | -0.051 | 111.022
9 | 1.178 | 0.01103 | -0.052 | 106.744
9.5 | 1.191 | 0.01173 | -0.053 | 101.497
10 | 1.19 | 0.01254 | -0.054 | 94.85
10.5 | 1.172 | 0.01335 | -0.055 | 87.765
11 | 1.141 | 0.01418 | -0.056 | 80.483
11.5 | 1.097 | 0.01525 | -0.057 | 71.921
12 | 1.039 | 0.01658 | -0.058 | 62.679
12.5 | 0.967 | 0.0185 | -0.058 | 52.288
13 | 0.877 | 0.02257 | -0.058 | 38.885
13.5 | 0.694 | 0.07246 | -0.044 | 9.571
14 | 0.604 | 0.08518 | -0.041 | 7.088
14.5 | 0.512 | 0.09984 | -0.037 | 5.127

## 134. Re 16M Mach 0.25 (2)
BIGFOIL.COM POLAR EXPORT
NACA67-412 a=0.0
NACA67-412 a=0.0 |  |  |  | Cl Max: | 1.6384 | at alpha= | 17.5 | deg
XFOIL ncrit=9 |  |  |  | L/D Max: | 123.117 | at alpha= | 6.5 | deg
Re: | 16000000 |  |  | Cd Min: | 0.19318 | at alpha= | -19 | deg
Mach: | 0.25 |  |  | Cl=0 at alpha= | -2.2727 | deg
|  |  |  | @ Cl=0.1, Cd= | 0.0048516
|  |  |  | @ Cl=0.4, Cd= | 0.0051967
|  |  |  | @ Cl=0.6, Cd= | 0.0052883
alpha (deg) | Cl | Cd | Cm | Cl/Cd
-19 | -0.5532 | 0.19318 | -0.0164 | -2.8637
-18.5 | -0.5395 | 0.18566 | -0.0209 | -2.9058
-18 | -0.541 | 0.17356 | -0.0266 | -3.1171
-17.5 | -0.5282 | 0.16617 | -0.0311 | -3.1787
-17 | -0.54 | 0.15209 | -0.0383 | -3.5505
-16.5 | -0.5673 | 0.13559 | -0.0472 | -4.1839
-16 | -0.6106 | 0.11722 | -0.0579 | -5.209
-15.5 | -0.8679 | 0.06141 | -0.1005 | -14.1329
-15 | -1.0349 | 0.04043 | -0.104 | -25.5973
-14.5 | -1.1377 | 0.03046 | -0.0928 | -37.3506
-14 | -1.2504 | 0.02103 | -0.0737 | -59.4579
-13.5 | -1.2381 | 0.01739 | -0.0665 | -71.1961
-13 | -1.2022 | 0.0152 | -0.0617 | -79.0921
-12.5 | -1.1605 | 0.01324 | -0.0576 | -87.6511
-12 | -1.1096 | 0.01205 | -0.0547 | -92.083
-11.5 | -1.0554 | 0.01116 | -0.0523 | -94.5699
-11 | -1.0011 | 0.01024 | -0.0501 | -97.7637
-10.5 | -0.9451 | 0.00955 | -0.0484 | -98.9634
-10 | -0.8883 | 0.00899 | -0.0468 | -98.8098
-9.5 | -0.8309 | 0.00853 | -0.0456 | -97.4091
-9 | -0.7734 | 0.00811 | -0.0445 | -95.3637
-8 | -0.6584 | 0.00731 | -0.0427 | -90.0684
-7.5 | -0.602 | 0.00685 | -0.0418 | -87.8832
-7 | -0.5454 | 0.00647 | -0.0411 | -84.2968
-6.5 | -0.4884 | 0.00617 | -0.0405 | -79.1572
-6 | -0.4306 | 0.00591 | -0.0402 | -72.8596
-4.5 | -0.257 | 0.00526 | -0.0399 | -48.8593
-4 | -0.1992 | 0.00504 | -0.0399 | -39.5238
-3.5 | -0.1411 | 0.00491 | -0.0401 | -28.7373
-3 | -0.0833 | 0.00478 | -0.0402 | -17.4268
-2.5 | -0.0255 | 0.0047 | -0.0404 | -5.4255
-2 | 0.0306 | 0.00474 | -0.0404 | 6.4557
-1.5 | 0.0866 | 0.00483 | -0.0404 | 17.9296
-1 | 0.1423 | 0.00492 | -0.0403 | 28.9228
-0.5 | 0.1976 | 0.00503 | -0.0402 | 39.2843
0 | 0.2522 | 0.00515 | -0.04 | 48.9709
0.5 | 0.3051 | 0.00527 | -0.0395 | 57.8937
1.5 | 0.4087 | 0.00519 | -0.038 | 78.7476
2 | 0.446 | 0.00413 | -0.0347 | 107.9903
2.5 | 0.4926 | 0.00466 | -0.033 | 105.7082
3 | 0.5469 | 0.00493 | -0.0327 | 110.9331
3.5 | 0.5985 | 0.00528 | -0.0318 | 113.3523
4 | 0.6507 | 0.00557 | -0.0311 | 116.8223
4.5 | 0.6982 | 0.00604 | -0.0294 | 115.596
5 | 0.7484 | 0.00639 | -0.0281 | 117.1205
5.5 | 0.7985 | 0.00671 | -0.0269 | 119.0015
6 | 0.8484 | 0.007 | -0.0256 | 121.2
6.5 | 0.8926 | 0.00725 | -0.0229 | 123.1172
7 | 0.934 | 0.00761 | -0.0198 | 122.7332
7.5 | 0.9771 | 0.00799 | -0.017 | 122.2904
8 | 1.02 | 0.00843 | -0.0143 | 120.9964
8.5 | 1.0626 | 0.00889 | -0.0115 | 119.5276
9 | 1.1069 | 0.00931 | -0.0091 | 118.8937
9.5 | 1.1496 | 0.00982 | -0.0064 | 117.0672
10 | 1.1908 | 0.01037 | -0.0035 | 114.8312
10.5 | 1.2319 | 0.01099 | -0.0006 | 112.0928
11 | 1.2703 | 0.01168 | 0.0028 | 108.7586
11.5 | 1.3068 | 0.01253 | 0.0063 | 104.2937
12 | 1.3435 | 0.01337 | 0.0098 | 100.4862
12.5 | 1.3798 | 0.01424 | 0.0132 | 96.8961
13 | 1.4131 | 0.01528 | 0.017 | 92.4804
13.5 | 1.4438 | 0.01648 | 0.021 | 87.6092
14 | 1.4703 | 0.01793 | 0.0255 | 82.0022
14.5 | 1.496 | 0.01938 | 0.0299 | 77.193
15 | 1.5376 | 0.021 | 0.0309 | 73.219
15.5 | 1.5855 | 0.02364 | 0.0291 | 67.0685
17 | 1.6337 | 0.03288 | 0.0388 | 49.6867
17.5 | 1.6384 | 0.03713 | 0.0417 | 44.126
18 | 1.6296 | 0.04288 | 0.044 | 38.0037
18.5 | 1.6177 | 0.04943 | 0.0452 | 32.7271
19 | 1.5873 | 0.05823 | 0.0451 | 27.2591
19.5 | 1.5544 | 0.06714 | 0.0449 | 23.1516
20 | 1.5193 | 0.0766 | 0.0437 | 19.8342

## 135. Re 16M Mach 0.50 (1)
BIGFOIL.COM POLAR EXPORT
NACA67-412 a=0.0
NACA67-412 a=0.0 |  |  |  | Cl Max: | 1.187 | at alpha= | 20 | deg
JavaFoil+Calcfoil stall+Eppler ext transition |  |  |  | L/D Max: | 112.335 | at alpha= | 4 | deg
Re: | 16000000 |  |  | Cd Min: | 0.00495 | at alpha= | 0.5 | deg
Mach: | 0.5 |  |  | Cl=0 at alpha= | -1.9638 | deg
|  |  |  | @ Cl=0.1, Cd= | 0.0059391
|  |  |  | @ Cl=0.4, Cd= | 0.0051413
|  |  |  | @ Cl=0.6, Cd= | 0.005956
alpha (deg) | Cl | Cd | Cm | Cl/Cd
-20 | -0.984 | 0.16098 | 0 | -6.111
-19.5 | -0.956 | 0.15525 | 0 | -6.161
-19 | -0.929 | 0.14852 | -0.001 | -6.257
-18.5 | -0.902 | 0.14116 | -0.001 | -6.393
-18 | -0.876 | 0.1329 | -0.002 | -6.593
-17.5 | -0.85 | 0.12519 | -0.002 | -6.79
-17 | -0.823 | 0.12032 | -0.003 | -6.84
-16.5 | -0.796 | 0.11371 | -0.003 | -7.002
-16 | -0.769 | 0.10921 | -0.004 | -7.037
-15.5 | -0.743 | 0.10068 | -0.004 | -7.38
-15 | -0.72 | 0.09126 | -0.005 | -7.884
-14.5 | -0.698 | 0.08048 | -0.006 | -8.677
-14 | -0.675 | 0.07245 | -0.007 | -9.323
-13.5 | -0.631 | 0.09358 | -0.006 | -6.748
-13 | -0.605 | 0.08614 | -0.006 | -7.018
-12.5 | -0.579 | 0.07813 | -0.007 | -7.406
-12 | -0.552 | 0.07268 | -0.008 | -7.598
-11.5 | -0.527 | 0.06621 | -0.008 | -7.957
-11 | -0.503 | 0.05878 | -0.01 | -8.561
-10.5 | -0.566 | 0.01113 | -0.016 | -50.856
-10 | -0.44 | 0.0673 | -0.009 | -6.541
-9.5 | -0.413 | 0.05958 | -0.009 | -6.939
-9 | -0.387 | 0.05397 | -0.01 | -7.167
-8.5 | -0.36 | 0.0494 | -0.011 | -7.297
-8 | -0.334 | 0.04488 | -0.013 | -7.451
-7.5 | -0.304 | 0.04858 | -0.011 | -6.252
-7 | -0.276 | 0.04692 | -0.011 | -5.884
-6.5 | -0.249 | 0.04206 | -0.012 | -5.929
-6 | -0.227 | 0.03303 | -0.017 | -6.869
-5.5 | -0.394 | 0.00657 | -0.027 | -59.937
-5 | -0.368 | 0.00646 | -0.028 | -57.028
-4.5 | -0.322 | 0.00681 | -0.029 | -47.313
-4 | -0.266 | 0.00666 | -0.03 | -40
-3.5 | -0.205 | 0.00642 | -0.031 | -31.951
-3 | -0.14 | 0.0063 | -0.032 | -22.234
-2.5 | -0.073 | 0.00629 | -0.033 | -11.627
-2 | -0.005 | 0.00623 | -0.034 | -0.786
-1.5 | 0.064 | 0.00596 | -0.035 | 10.751
-1 | 0.133 | 0.00592 | -0.036 | 22.522
-0.5 | 0.203 | 0.00599 | -0.037 | 33.871
0 | 0.272 | 0.00569 | -0.039 | 47.884
0.5 | 0.34 | 0.00495 | -0.04 | 68.738
1 | 0.409 | 0.00517 | -0.041 | 79.093
1.5 | 0.477 | 0.00542 | -0.042 | 88.098
2 | 0.546 | 0.00569 | -0.043 | 95.908
2.5 | 0.613 | 0.00602 | -0.044 | 101.872
3 | 0.681 | 0.00642 | -0.045 | 106.079
3.5 | 0.747 | 0.00683 | -0.046 | 109.311
4 | 0.812 | 0.00723 | -0.047 | 112.335
4.5 | 0.875 | 0.00809 | -0.048 | 108.23
5 | 0.936 | 0.0085 | -0.05 | 110.09
5.5 | 0.992 | 0.00897 | -0.051 | 110.614
6 | 1.043 | 0.00959 | -0.052 | 108.728
6.5 | 1.086 | 0.01027 | -0.053 | 105.723
7 | 1.107 | 0.01101 | -0.054 | 100.542
7.5 | 1.095 | 0.01189 | -0.055 | 92.109
8 | 0.987 | 0.0134 | -0.056 | 73.708
8.5 | 0.678 | 0.01783 | -0.056 | 38.03
9 | 0.725 | 0.01519 | -0.058 | 47.705
9.5 | 0.741 | 0.01985 | -0.058 | 37.302
10 | 0.788 | 0.01661 | -0.06 | 47.415
10.5 | 0.812 | 0.01954 | -0.061 | 41.556
11 | 0.705 | 0.075 | -0.034 | 9.396
11.5 | 0.879 | 0.01968 | -0.063 | 44.642
12 | 0.901 | 0.02319 | -0.063 | 38.862
12.5 | 0.809 | 0.07206 | -0.047 | 11.228
13 | 0.967 | 0.0231 | -0.066 | 41.847
13.5 | 0.985 | 0.02801 | -0.066 | 35.165
14 | 0.969 | 0.04358 | -0.062 | 22.226
14.5 | 0.939 | 0.0747 | -0.055 | 12.568
15 | 0.922 | 0.10677 | -0.043 | 8.636
15.5 | 0.947 | 0.12063 | -0.043 | 7.851
16 | 0.977 | 0.12334 | -0.046 | 7.919
16.5 | 1.005 | 0.12899 | -0.048 | 7.794
17 | 1.026 | 0.14464 | -0.046 | 7.093
17.5 | 1.054 | 0.15024 | -0.048 | 7.017
18 | 1.083 | 0.15486 | -0.049 | 6.992
18.5 | 1.111 | 0.15867 | -0.051 | 7.002
19 | 1.132 | 0.18091 | -0.05 | 6.259
19.5 | 1.159 | 0.18148 | -0.051 | 6.388
20 | 1.187 | 0.18715 | -0.053 | 6.344

## 136. Re 16M Mach 0.50 (2)
BIGFOIL.COM POLAR EXPORT
NACA67-412 a=0.0
NACA67-412 a=0.0 |  |  |  | Cl Max: | 1.2266 | at alpha= | 10 | deg
XFOIL ncrit=9 |  |  |  | L/D Max: | 116.147 | at alpha= | 2 | deg
Re: | 16000000 |  |  | Cd Min: | 0.02556 | at alpha= | 11 | deg
Mach: | 0.5 |  |  | Cl=0 at alpha= | -99 | deg
|  |  |  | @ Cl=0.1, Cd= | 0.0052
|  |  |  | @ Cl=0.4, Cd= | 0.0054535
|  |  |  | @ Cl=0.6, Cd= | 0.0052994
alpha (deg) | Cl | Cd | Cm | Cl/Cd
0 | 0.2937 | 0.0052 | -0.0465 | 56.4808
0.5 | 0.3508 | 0.00537 | -0.0452 | 65.3259
1 | 0.4038 | 0.00546 | -0.043 | 73.956
1.5 | 0.4554 | 0.00528 | -0.0407 | 86.25
2 | 0.4913 | 0.00423 | -0.0354 | 116.1466
2.5 | 0.5372 | 0.00475 | -0.0317 | 113.0947
3 | 0.5853 | 0.00517 | -0.0283 | 113.2108
3.5 | 0.6262 | 0.00553 | -0.0231 | 113.2369
4 | 0.669 | 0.00602 | -0.0185 | 111.1296
4.5 | 0.7117 | 0.00659 | -0.0138 | 107.997
5 | 0.7601 | 0.00709 | -0.0102 | 107.2073
5.5 | 0.8096 | 0.00759 | -0.0066 | 106.6667
6 | 0.8617 | 0.00806 | -0.0034 | 106.9107
6.5 | 0.9156 | 0.00854 | -0.0002 | 107.2131
7 | 0.9659 | 0.00914 | 0.0037 | 105.6783
7.5 | 1.0178 | 0.00974 | 0.0076 | 104.4969
8 | 1.0702 | 0.0104 | 0.0117 | 102.9038
8.5 | 1.1201 | 0.01119 | 0.0165 | 100.0983
9 | 1.171 | 0.012 | 0.0214 | 97.5833
9.5 | 1.2169 | 0.01315 | 0.0275 | 92.5399
10 | 1.2266 | 0.01586 | 0.0383 | 77.3392
10.5 | 1.2115 | 0.01996 | 0.0499 | 60.6964
11 | 1.1815 | 0.02556 | 0.06 | 46.2246

## 137. Re 18M Mach 0.00 (1)
BIGFOIL.COM POLAR EXPORT
NACA67-412 a=0.0
NACA67-412 a=0.0 |  |  |  | Cl Max: | 1.225 | at alpha= | 10.5 | deg
JavaFoil+Calcfoil stall+Eppler ext transition |  |  |  | L/D Max: | 143.344 | at alpha= | 4 | deg
Re: | 18000000 |  |  | Cd Min: | 0.00444 | at alpha= | 0.5 | deg
Mach: | 0 |  |  | Cl=0 at alpha= | -1.9667 | deg
|  |  |  | @ Cl=0.1, Cd= | 0.0063893
|  |  |  | @ Cl=0.4, Cd= | 0.0047313
|  |  |  | @ Cl=0.6, Cd= | 0.0050348
alpha (deg) | Cl | Cd | Cm | Cl/Cd
-15.5 | -0.516 | 0.11089 | -0.003 | -4.651
-15 | -0.535 | 0.10557 | -0.003 | -5.07
-14.5 | -0.554 | 0.1002 | -0.004 | -5.53
-14 | -0.572 | 0.09402 | -0.004 | -6.079
-13.5 | -0.587 | 0.08914 | -0.005 | -6.587
-13 | -0.601 | 0.08376 | -0.005 | -7.173
-12.5 | -0.612 | 0.07857 | -0.006 | -7.791
-12 | -0.617 | 0.07308 | -0.006 | -8.442
-11.5 | -0.619 | 0.06675 | -0.007 | -9.267
-11 | -0.617 | 0.06138 | -0.008 | -10.051
-10.5 | -0.738 | 0.0092 | -0.014 | -80.186
-10 | -0.732 | 0.00829 | -0.015 | -88.278
-9.5 | -0.715 | 0.00662 | -0.016 | -108.002
-9 | -0.693 | 0.00752 | -0.017 | -92.035
-8.5 | -0.664 | 0.00772 | -0.018 | -86.084
-8 | -0.631 | 0.00745 | -0.018 | -84.738
-7.5 | -0.591 | 0.00733 | -0.019 | -80.668
-7 | -0.548 | 0.00711 | -0.02 | -77.057
-6.5 | -0.502 | 0.00696 | -0.021 | -72.126
-6 | -0.454 | 0.00682 | -0.022 | -66.519
-5.5 | -0.403 | 0.00673 | -0.023 | -59.809
-5 | -0.35 | 0.00664 | -0.024 | -52.637
-4.5 | -0.295 | 0.00652 | -0.025 | -45.232
-4 | -0.239 | 0.00649 | -0.026 | -36.754
-3.5 | -0.181 | 0.00646 | -0.027 | -28.051
-3 | -0.123 | 0.00641 | -0.028 | -19.172
-2.5 | -0.064 | 0.00634 | -0.029 | -10.067
-2 | -0.004 | 0.00636 | -0.03 | -0.67
-1.5 | 0.056 | 0.00636 | -0.031 | 8.753
-1 | 0.116 | 0.0064 | -0.032 | 18.098
-0.5 | 0.176 | 0.00621 | -0.033 | 28.33
0 | 0.236 | 0.00618 | -0.033 | 38.248
0.5 | 0.296 | 0.00444 | -0.034 | 66.667
1 | 0.356 | 0.00457 | -0.035 | 77.908
1.5 | 0.416 | 0.00479 | -0.036 | 86.762
2 | 0.475 | 0.00497 | -0.037 | 95.585
2.5 | 0.535 | 0.00478 | -0.038 | 111.797
3 | 0.594 | 0.00501 | -0.039 | 118.462
3.5 | 0.652 | 0.00525 | -0.04 | 124.281
4 | 0.71 | 0.00495 | -0.041 | 143.344
4.5 | 0.767 | 0.00671 | -0.042 | 114.35
5 | 0.823 | 0.00705 | -0.043 | 116.678
5.5 | 0.877 | 0.00734 | -0.044 | 119.432
6 | 0.93 | 0.00764 | -0.045 | 121.793
6.5 | 0.981 | 0.00801 | -0.046 | 122.387
7 | 1.027 | 0.00841 | -0.047 | 122.116
7.5 | 1.071 | 0.00881 | -0.048 | 121.585
8 | 1.11 | 0.00917 | -0.049 | 121.156
8.5 | 1.146 | 0.00961 | -0.05 | 119.177
9 | 1.176 | 0.01009 | -0.051 | 116.533
9.5 | 1.202 | 0.0106 | -0.052 | 113.338
10 | 1.218 | 0.01119 | -0.053 | 108.847
10.5 | 1.225 | 0.0118 | -0.054 | 103.786
11 | 1.225 | 0.01237 | -0.054 | 98.998
11.5 | 1.217 | 0.01315 | -0.055 | 92.511
12 | 1.202 | 0.01396 | -0.056 | 86.089
12.5 | 1.18 | 0.01489 | -0.057 | 79.269
13 | 1.153 | 0.01577 | -0.058 | 73.135
13.5 | 1.12 | 0.0171 | -0.059 | 65.503
14 | 1.083 | 0.01844 | -0.059 | 58.705
14.5 | 1.036 | 0.02168 | -0.06 | 47.76
15 | 0.994 | 0.02318 | -0.06 | 42.869
15.5 | 0.945 | 0.02668 | -0.06 | 35.411

## 138. Re 18M Mach 0.00 (2)
BIGFOIL.COM POLAR EXPORT
NACA67-412 a=0.0
NACA67-412 a=0.0 |  |  |  | Cl Max: | 1.7615 | at alpha= | 20 | deg
XFOIL ncrit=9 |  |  |  | L/D Max: | 129.012 | at alpha= | 7.5 | deg
Re: | 18000000 |  |  | Cd Min: | 0.03676 | at alpha= | 20 | deg
Mach: | 0 |  |  | Cl=0 at alpha= | -2.2224 | deg
|  |  |  | @ Cl=0.1, Cd= | 0.0048957
|  |  |  | @ Cl=0.4, Cd= | 0.0051135
|  |  |  | @ Cl=0.6, Cd= | 0.0052483
alpha (deg) | Cl | Cd | Cm | Cl/Cd
-20 | -1.5364 | 0.02778 | -0.0867 | -55.306
-19.5 | -1.5368 | 0.02514 | -0.0817 | -61.1297
-19 | -1.5343 | 0.02277 | -0.0763 | -67.3825
-18.5 | -1.5215 | 0.02106 | -0.0715 | -72.246
-18 | -1.5017 | 0.01975 | -0.0671 | -76.0354
-17.5 | -1.4851 | 0.01819 | -0.0621 | -81.6438
-17 | -1.4672 | 0.01669 | -0.0568 | -87.9089
-16.5 | -1.4403 | 0.0158 | -0.0525 | -91.1582
-16 | -1.4098 | 0.01498 | -0.0486 | -94.1121
-15.5 | -1.3731 | 0.01396 | -0.0461 | -98.3596
-15 | -1.3342 | 0.01292 | -0.0439 | -103.2663
-14.5 | -1.2904 | 0.01223 | -0.0424 | -105.511
-14 | -1.2448 | 0.01164 | -0.0412 | -106.9416
-13.5 | -1.1979 | 0.0111 | -0.0401 | -107.9189
-13 | -1.1499 | 0.01057 | -0.0392 | -108.789
-12.5 | -1.102 | 0.00995 | -0.0383 | -110.7538
-12 | -1.0529 | 0.0094 | -0.0376 | -112.0106
-11.5 | -1.0025 | 0.00896 | -0.0371 | -111.8862
-11 | -0.9513 | 0.00858 | -0.0367 | -110.8741
-10.5 | -0.8996 | 0.00822 | -0.0364 | -109.4404
-10 | -0.8474 | 0.00788 | -0.0361 | -107.5381
-9.5 | -0.7946 | 0.00758 | -0.0359 | -104.8285
-9 | -0.7415 | 0.00726 | -0.0358 | -102.135
-8.5 | -0.688 | 0.00697 | -0.0357 | -98.7088
-8 | -0.6342 | 0.0067 | -0.0357 | -94.6567
-7.5 | -0.581 | 0.00637 | -0.0356 | -91.2088
-7 | -0.5275 | 0.00607 | -0.0355 | -86.9028
-6.5 | -0.4728 | 0.00584 | -0.0356 | -80.9589
-6 | -0.4177 | 0.00564 | -0.0358 | -74.0603
-4.5 | -0.2516 | 0.00507 | -0.0366 | -49.6252
-4 | -0.1962 | 0.00491 | -0.0369 | -39.9593
-3.5 | -0.1402 | 0.0048 | -0.0373 | -29.2083
-3 | -0.0849 | 0.00471 | -0.0375 | -18.0255
-2.5 | -0.0302 | 0.00474 | -0.0377 | -6.3713
-2 | 0.0242 | 0.00478 | -0.0378 | 5.0628
-1.5 | 0.0786 | 0.00486 | -0.038 | 16.1728
-1 | 0.1326 | 0.00495 | -0.038 | 26.7879
-0.5 | 0.1865 | 0.00505 | -0.0381 | 36.9307
0 | 0.2394 | 0.00519 | -0.038 | 46.1272
0.5 | 0.2919 | 0.00529 | -0.0377 | 55.1796
1 | 0.3435 | 0.00528 | -0.0374 | 65.0568
1.5 | 0.395 | 0.00526 | -0.037 | 75.0951
2 | 0.4305 | 0.00422 | -0.0339 | 102.0142
2.5 | 0.4792 | 0.00459 | -0.0329 | 104.4009
3 | 0.5324 | 0.00483 | -0.0329 | 110.2277
3.5 | 0.5838 | 0.00516 | -0.0325 | 113.1395
4 | 0.6352 | 0.00544 | -0.0321 | 116.7647
4.5 | 0.6839 | 0.00584 | -0.0312 | 117.1062
5 | 0.7341 | 0.00615 | -0.0307 | 119.3659
5.5 | 0.7845 | 0.00644 | -0.0301 | 121.8168
6 | 0.8348 | 0.0067 | -0.0296 | 124.597
6.5 | 0.8849 | 0.00695 | -0.029 | 127.3237
7 | 0.9326 | 0.00728 | -0.028 | 128.1044
7.5 | 0.9792 | 0.00759 | -0.0268 | 129.0119
8 | 1.0191 | 0.00791 | -0.0241 | 128.8369
8.5 | 1.0577 | 0.00828 | -0.0213 | 127.7415
9 | 1.0978 | 0.00865 | -0.0189 | 126.9133
9.5 | 1.1389 | 0.00901 | -0.0167 | 126.404
10 | 1.1787 | 0.00946 | -0.0145 | 124.5983
10.5 | 1.2178 | 0.00992 | -0.0122 | 122.7621
11 | 1.2566 | 0.01042 | -0.0099 | 120.595
11.5 | 1.2934 | 0.011 | -0.0074 | 117.5818
12 | 1.3302 | 0.01159 | -0.0049 | 114.7714
12.5 | 1.3641 | 0.01229 | -0.0022 | 110.9927
13 | 1.399 | 0.013 | 0.0004 | 107.6154
13.5 | 1.4324 | 0.01372 | 0.003 | 104.4023
14 | 1.4622 | 0.01464 | 0.0061 | 99.877
15 | 1.5223 | 0.01647 | 0.0117 | 92.4287
16.5 | 1.6317 | 0.02056 | 0.0132 | 79.3628
17 | 1.663 | 0.02221 | 0.0141 | 74.8762
17.5 | 1.6858 | 0.02394 | 0.0165 | 70.4177
18 | 1.7058 | 0.0259 | 0.0189 | 65.861
18.5 | 1.7243 | 0.02804 | 0.0212 | 61.4943
19 | 1.7381 | 0.03071 | 0.0234 | 56.5972
19.5 | 1.7516 | 0.03349 | 0.0254 | 52.3022
20 | 1.7615 | 0.03676 | 0.0271 | 47.9189

## 139. Re 18M Mach 0.10 (1)
BIGFOIL.COM POLAR EXPORT
NACA67-412 a=0.0
NACA67-412 a=0.0 |  |  |  | Cl Max: | 1.22 | at alpha= | 10.5 | deg
JavaFoil+Calcfoil stall+Eppler ext transition |  |  |  | L/D Max: | 143.958 | at alpha= | 4 | deg
Re: | 18000000 |  |  | Cd Min: | 0.00446 | at alpha= | 0.5 | deg
Mach: | 0.1 |  |  | Cl=0 at alpha= | -1.9667 | deg
|  |  |  | @ Cl=0.1, Cd= | 0.00622
|  |  |  | @ Cl=0.4, Cd= | 0.004716
|  |  |  | @ Cl=0.6, Cd= | 0.0050449
alpha (deg) | Cl | Cd | Cm | Cl/Cd
-15 | -0.498 | 0.10693 | -0.003 | -4.657
-14.5 | -0.52 | 0.10021 | -0.004 | -5.193
-14 | -0.541 | 0.09431 | -0.004 | -5.737
-13.5 | -0.56 | 0.09004 | -0.005 | -6.221
-13 | -0.577 | 0.08429 | -0.005 | -6.851
-12.5 | -0.592 | 0.07884 | -0.006 | -7.514
-12 | -0.6 | 0.07351 | -0.006 | -8.161
-11.5 | -0.604 | 0.06766 | -0.007 | -8.93
-11 | -0.605 | 0.06263 | -0.008 | -9.652
-10.5 | -0.611 | 0.05124 | -0.009 | -11.913
-10 | -0.722 | 0.00843 | -0.015 | -85.638
-9.5 | -0.709 | 0.00667 | -0.016 | -106.283
-9 | -0.689 | 0.00696 | -0.017 | -98.999
-8.5 | -0.663 | 0.00784 | -0.018 | -84.534
-8 | -0.63 | 0.00753 | -0.019 | -83.687
-7.5 | -0.591 | 0.00735 | -0.019 | -80.462
-7 | -0.549 | 0.00719 | -0.02 | -76.332
-6.5 | -0.503 | 0.00697 | -0.021 | -72.142
-6 | -0.455 | 0.00692 | -0.022 | -65.714
-5.5 | -0.404 | 0.00679 | -0.023 | -59.518
-5 | -0.351 | 0.0067 | -0.024 | -52.413
-4.5 | -0.296 | 0.00658 | -0.025 | -44.995
-4 | -0.24 | 0.00651 | -0.026 | -36.844
-3.5 | -0.182 | 0.00646 | -0.027 | -28.173
-3 | -0.123 | 0.00642 | -0.028 | -19.249
-2.5 | -0.064 | 0.00639 | -0.029 | -10.036
-2 | -0.004 | 0.00637 | -0.03 | -0.672
-1.5 | 0.056 | 0.00633 | -0.031 | 8.833
-1 | 0.116 | 0.00618 | -0.032 | 18.825
-0.5 | 0.177 | 0.00618 | -0.033 | 28.608
0 | 0.238 | 0.00621 | -0.034 | 38.281
0.5 | 0.297 | 0.00446 | -0.035 | 66.737
1 | 0.358 | 0.00459 | -0.036 | 77.84
1.5 | 0.418 | 0.00477 | -0.037 | 87.557
2 | 0.478 | 0.00502 | -0.038 | 95.057
2.5 | 0.537 | 0.0048 | -0.039 | 112.003
3 | 0.596 | 0.00503 | -0.04 | 118.5
3.5 | 0.655 | 0.00525 | -0.041 | 124.916
4 | 0.713 | 0.00496 | -0.041 | 143.958
4.5 | 0.771 | 0.00674 | -0.042 | 114.29
5 | 0.827 | 0.00708 | -0.043 | 116.722
5.5 | 0.881 | 0.00737 | -0.044 | 119.563
6 | 0.934 | 0.0077 | -0.045 | 121.219
6.5 | 0.985 | 0.00806 | -0.046 | 122.215
7 | 1.031 | 0.00846 | -0.047 | 121.867
7.5 | 1.074 | 0.00887 | -0.048 | 121.136
8 | 1.113 | 0.00927 | -0.049 | 120.137
8.5 | 1.148 | 0.00968 | -0.05 | 118.579
9 | 1.177 | 0.0102 | -0.051 | 115.394
9.5 | 1.201 | 0.01074 | -0.052 | 111.833
10 | 1.216 | 0.01132 | -0.053 | 107.386
10.5 | 1.22 | 0.01196 | -0.054 | 102.002
11 | 1.216 | 0.01265 | -0.055 | 96.106
11.5 | 1.204 | 0.01346 | -0.056 | 89.441
12 | 1.185 | 0.01432 | -0.056 | 82.76
12.5 | 1.159 | 0.01515 | -0.057 | 76.459
13 | 1.126 | 0.01618 | -0.058 | 69.614
13.5 | 1.085 | 0.01811 | -0.059 | 59.938
14 | 1.043 | 0.01932 | -0.059 | 54.003
14.5 | 0.989 | 0.02308 | -0.06 | 42.868
15 | 0.94 | 0.02551 | -0.06 | 36.845
15.5 | 0.863 | 0.03745 | -0.058 | 23.047

## 140. Re 18M Mach 0.10 (2)
BIGFOIL.COM POLAR EXPORT
NACA67-412 a=0.0
NACA67-412 a=0.0 |  |  |  | Cl Max: | 1.7508 | at alpha= | 20 | deg
XFOIL ncrit=9 |  |  |  | L/D Max: | 128.727 | at alpha= | 7.5 | deg
Re: | 18000000 |  |  | Cd Min: | 0.04004 | at alpha= | 20 | deg
Mach: | 0.1 |  |  | Cl=0 at alpha= | -2.2267 | deg
|  |  |  | @ Cl=0.1, Cd= | 0.0048941
|  |  |  | @ Cl=0.4, Cd= | 0.0051839
|  |  |  | @ Cl=0.6, Cd= | 0.005247
alpha (deg) | Cl | Cd | Cm | Cl/Cd
-20 | -1.4655 | 0.03454 | -0.0983 | -42.4291
-19.5 | -1.4793 | 0.03055 | -0.094 | -48.4223
-19 | -1.4875 | 0.02728 | -0.0887 | -54.5271
-18.5 | -1.4864 | 0.02473 | -0.0832 | -60.1051
-18 | -1.4761 | 0.02277 | -0.078 | -64.8265
-17.5 | -1.4646 | 0.02093 | -0.0724 | -69.9761
-17 | -1.4555 | 0.01888 | -0.066 | -77.0922
-16.5 | -1.4347 | 0.01755 | -0.0606 | -81.7493
-16 | -1.4133 | 0.0163 | -0.0549 | -86.7055
-15.5 | -1.381 | 0.01504 | -0.0512 | -91.8218
-15 | -1.3419 | 0.01399 | -0.0486 | -95.9185
-14.5 | -1.3018 | 0.01285 | -0.0462 | -101.3074
-14 | -1.2567 | 0.01208 | -0.0445 | -104.0315
-13.5 | -1.2094 | 0.01146 | -0.0431 | -105.5323
-13 | -1.1608 | 0.01089 | -0.0419 | -106.5932
-12.5 | -1.1115 | 0.0103 | -0.0409 | -107.9126
-12 | -1.0618 | 0.00969 | -0.0399 | -109.5769
-11.5 | -1.0112 | 0.00915 | -0.0391 | -110.5137
-11 | -0.9593 | 0.00873 | -0.0384 | -109.8855
-10.5 | -0.9069 | 0.00834 | -0.0379 | -108.741
-10 | -0.854 | 0.00799 | -0.0375 | -106.8836
-9.5 | -0.8006 | 0.00767 | -0.0372 | -104.3807
-8.5 | -0.6926 | 0.00704 | -0.0368 | -98.3807
-8 | -0.6382 | 0.00676 | -0.0367 | -94.4083
-7.5 | -0.5845 | 0.00642 | -0.0364 | -91.0436
-7 | -0.5306 | 0.00611 | -0.0362 | -86.8412
-6.5 | -0.4756 | 0.00586 | -0.0363 | -81.1604
-6 | -0.42 | 0.00566 | -0.0364 | -74.2049
-5.5 | -0.3644 | 0.00547 | -0.0366 | -66.6179
-5 | -0.3084 | 0.0053 | -0.0368 | -58.1887
-4.5 | -0.2527 | 0.00509 | -0.037 | -49.6464
-4 | -0.1969 | 0.00492 | -0.0373 | -40.0203
-3.5 | -0.1406 | 0.00481 | -0.0376 | -29.2308
-3 | -0.0849 | 0.00471 | -0.0379 | -18.0255
-2.5 | -0.0299 | 0.00474 | -0.038 | -6.308
-2 | 0.0248 | 0.00478 | -0.0381 | 5.1883
-1.5 | 0.0794 | 0.00486 | -0.0383 | 16.3374
-1 | 0.1338 | 0.00495 | -0.0383 | 27.0303
-0.5 | 0.1879 | 0.00505 | -0.0384 | 37.2079
0 | 0.241 | 0.00519 | -0.0382 | 46.4355
0.5 | 0.2937 | 0.00529 | -0.038 | 55.5198
1 | 0.3455 | 0.00528 | -0.0376 | 65.4356
1.5 | 0.3971 | 0.00527 | -0.0372 | 75.351
2 | 0.4328 | 0.00421 | -0.034 | 102.8029
2.5 | 0.4813 | 0.0046 | -0.033 | 104.6304
3 | 0.5348 | 0.00484 | -0.0329 | 110.4959
3.5 | 0.5863 | 0.00517 | -0.0324 | 113.4043
4 | 0.6379 | 0.00546 | -0.032 | 116.8315
4.5 | 0.6867 | 0.00586 | -0.0311 | 117.1843
5 | 0.7369 | 0.00618 | -0.0304 | 119.2395
5.5 | 0.7874 | 0.00646 | -0.0298 | 121.8885
6 | 0.8378 | 0.00673 | -0.0292 | 124.4874
6.5 | 0.8881 | 0.00698 | -0.0285 | 127.235
7 | 0.9357 | 0.00731 | -0.0274 | 128.0027
7.5 | 0.9809 | 0.00762 | -0.0257 | 128.727
8 | 1.0193 | 0.00795 | -0.0226 | 128.2138
8.5 | 1.0588 | 0.00835 | -0.0198 | 126.8024
9 | 1.1 | 0.00872 | -0.0175 | 126.1468
9.5 | 1.1414 | 0.0091 | -0.0153 | 125.4286
10 | 1.181 | 0.00957 | -0.0129 | 123.4065
10.5 | 1.2211 | 0.01003 | -0.0106 | 121.7448
11 | 1.2595 | 0.01058 | -0.0081 | 119.0454
11.5 | 1.2964 | 0.01117 | -0.0054 | 116.0609
12 | 1.3332 | 0.01182 | -0.0028 | 112.7919
12.5 | 1.3675 | 0.01254 | 0.0001 | 109.051
13 | 1.4023 | 0.01326 | 0.0028 | 105.7541
13.5 | 1.4369 | 0.01401 | 0.0054 | 102.5625
14 | 1.4645 | 0.01508 | 0.009 | 97.1154
14.5 | 1.4951 | 0.01602 | 0.0119 | 93.3271
15 | 1.5227 | 0.01708 | 0.0152 | 89.1511
16 | 1.598 | 0.01981 | 0.0163 | 80.6663
17 | 1.6654 | 0.02327 | 0.0175 | 71.5685
17.5 | 1.6874 | 0.02519 | 0.02 | 66.9869
18 | 1.7058 | 0.02738 | 0.0226 | 62.3009
18.5 | 1.7231 | 0.0298 | 0.025 | 57.8221
19 | 1.7348 | 0.03281 | 0.0273 | 52.8741
19.5 | 1.7413 | 0.03643 | 0.0294 | 47.7985
20 | 1.7508 | 0.04004 | 0.0309 | 43.7263

## 141. Re 18M Mach 0.25 (1)
BIGFOIL.COM POLAR EXPORT
NACA67-412 a=0.0
NACA67-412 a=0.0 |  |  |  | Cl Max: | 1.191 | at alpha= | 9.5 | deg
JavaFoil+Calcfoil stall+Eppler ext transition |  |  |  | L/D Max: | 130.86 | at alpha= | 3 | deg
Re: | 18000000 |  |  | Cd Min: | 0.00449 | at alpha= | 0.5 | deg
Mach: | 0.25 |  |  | Cl=0 at alpha= | -1.9672 | deg
|  |  |  | @ Cl=0.1, Cd= | 0.0062163
|  |  |  | @ Cl=0.4, Cd= | 0.0045808
|  |  |  | @ Cl=0.6, Cd= | 0.09817
alpha (deg) | Cl | Cd | Cm | Cl/Cd
-13.5 | -0.31 | 0.09826 | -0.005 | -3.15
-13 | -0.364 | 0.09018 | -0.005 | -4.04
-12.5 | -0.414 | 0.0851 | -0.005 | -4.859
-12 | -0.451 | 0.07868 | -0.006 | -5.734
-11.5 | -0.481 | 0.07479 | -0.006 | -6.428
-11 | -0.504 | 0.06986 | -0.007 | -7.219
-10.5 | -0.522 | 0.06312 | -0.008 | -8.276
-10 | -0.534 | 0.05708 | -0.009 | -9.359
-9.5 | -0.539 | 0.05217 | -0.01 | -10.336
-9 | -0.543 | 0.04383 | -0.012 | -12.387
-8.5 | -0.641 | 0.007 | -0.018 | -91.633
-8 | -0.62 | 0.00726 | -0.019 | -85.386
-7.5 | -0.587 | 0.00759 | -0.02 | -77.389
-7 | -0.549 | 0.00734 | -0.021 | -74.89
-6.5 | -0.507 | 0.00717 | -0.022 | -70.744
-6 | -0.461 | 0.007 | -0.023 | -65.76
-5.5 | -0.411 | 0.00689 | -0.024 | -59.563
-5 | -0.358 | 0.00686 | -0.025 | -52.156
-4.5 | -0.303 | 0.00667 | -0.026 | -45.332
-4 | -0.245 | 0.00661 | -0.027 | -37.125
-3.5 | -0.187 | 0.00654 | -0.028 | -28.53
-3 | -0.127 | 0.0065 | -0.029 | -19.502
-2.5 | -0.066 | 0.00646 | -0.03 | -10.2
-2 | -0.004 | 0.00645 | -0.031 | -0.682
-1.5 | 0.057 | 0.00623 | -0.032 | 9.229
-1 | 0.12 | 0.00621 | -0.033 | 19.251
-0.5 | 0.182 | 0.00628 | -0.034 | 28.926
0 | 0.244 | 0.00627 | -0.035 | 38.92
0.5 | 0.305 | 0.00449 | -0.036 | 67.992
1 | 0.367 | 0.00465 | -0.037 | 78.969
1.5 | 0.429 | 0.00452 | -0.038 | 94.997
2 | 0.49 | 0.00465 | -0.039 | 105.404
2.5 | 0.552 | 0.00489 | -0.04 | 112.873
3 | 0.612 | 0.00468 | -0.041 | 130.86
3.5 | 0.672 | 0.00608 | -0.042 | 110.677
4 | 0.732 | 0.00635 | -0.043 | 115.216
4.5 | 0.79 | 0.00696 | -0.044 | 113.623
5 | 0.847 | 0.0073 | -0.045 | 116.07
5.5 | 0.903 | 0.00759 | -0.046 | 118.905
6 | 0.956 | 0.00796 | -0.047 | 120.037
6.5 | 1.007 | 0.0084 | -0.048 | 119.843
7 | 1.052 | 0.00883 | -0.048 | 119.097
7.5 | 1.093 | 0.00926 | -0.049 | 118.083
8 | 1.128 | 0.0097 | -0.05 | 116.309
8.5 | 1.157 | 0.0102 | -0.051 | 113.374
9 | 1.178 | 0.0108 | -0.052 | 109.063
9.5 | 1.191 | 0.0115 | -0.053 | 103.618
10 | 1.19 | 0.01228 | -0.054 | 96.964
10.5 | 1.173 | 0.01311 | -0.055 | 89.429
11 | 1.142 | 0.01388 | -0.056 | 82.272
11.5 | 1.097 | 0.0149 | -0.057 | 73.639
12 | 1.039 | 0.01626 | -0.058 | 63.909
12.5 | 0.968 | 0.01801 | -0.058 | 53.768
13 | 0.88 | 0.02174 | -0.058 | 40.454
13.5 | 0.705 | 0.06403 | -0.047 | 11.007
14 | 0.608 | 0.08109 | -0.043 | 7.495
14.5 | 0.513 | 0.09817 | -0.038 | 5.224

## 142. Re 18M Mach 0.25 (2)
BIGFOIL.COM POLAR EXPORT
NACA67-412 a=0.0
NACA67-412 a=0.0 |  |  |  | Cl Max: | 1.6598 | at alpha= | 17.5 | deg
XFOIL ncrit=9 |  |  |  | L/D Max: | 126.306 | at alpha= | 6.5 | deg
Re: | 18000000 |  |  | Cd Min: | 0.19263 | at alpha= | -19 | deg
Mach: | 0.25 |  |  | Cl=0 at alpha= | -2.2504 | deg
|  |  |  | @ Cl=0.1, Cd= | 0.0048827
|  |  |  | @ Cl=0.4, Cd= | 0.0052917
|  |  |  | @ Cl=0.6, Cd= | 0.0052434
alpha (deg) | Cl | Cd | Cm | Cl/Cd
-19 | -0.5545 | 0.19263 | -0.0166 | -2.8786
-18 | -0.5419 | 0.17328 | -0.0268 | -3.1273
-17.5 | -0.5532 | 0.15909 | -0.034 | -3.4773
-17 | -0.5767 | 0.14317 | -0.0426 | -4.0281
-16.5 | -0.6098 | 0.12644 | -0.0523 | -4.8228
-16 | -0.6238 | 0.11453 | -0.0596 | -5.4466
-15 | -1.0845 | 0.03664 | -0.1024 | -29.5988
-14.5 | -1.1758 | 0.02825 | -0.0896 | -41.6212
-14 | -1.2645 | 0.02005 | -0.0723 | -63.0673
-13.5 | -1.2466 | 0.01679 | -0.0655 | -74.2466
-13 | -1.2087 | 0.01472 | -0.0609 | -82.1128
-12.5 | -1.1653 | 0.01288 | -0.057 | -90.4736
-12 | -1.1147 | 0.01165 | -0.054 | -95.6824
-11.5 | -1.06 | 0.0108 | -0.0517 | -98.1481
-11 | -1.0048 | 0.00999 | -0.0496 | -100.5806
-10.5 | -0.9489 | 0.00929 | -0.0478 | -102.1421
-10 | -0.892 | 0.00873 | -0.0462 | -102.1764
-9.5 | -0.8344 | 0.00828 | -0.045 | -100.7729
-9 | -0.7767 | 0.00786 | -0.0439 | -98.8168
-8.5 | -0.7189 | 0.00748 | -0.043 | -96.1096
-8 | -0.6603 | 0.00721 | -0.0424 | -91.5811
-7.5 | -0.6042 | 0.00674 | -0.0414 | -89.6439
-7 | -0.5475 | 0.00637 | -0.0407 | -85.9498
-6.5 | -0.4904 | 0.00603 | -0.0401 | -81.3267
-6 | -0.4326 | 0.00577 | -0.0398 | -74.974
-5.5 | -0.3747 | 0.00556 | -0.0396 | -67.3921
-5 | -0.3165 | 0.00537 | -0.0396 | -58.9385
-4.5 | -0.2583 | 0.00516 | -0.0396 | -50.0581
-4 | -0.2007 | 0.00497 | -0.0396 | -40.3823
-3.5 | -0.1426 | 0.00482 | -0.0398 | -29.5851
-3 | -0.0849 | 0.00474 | -0.0399 | -17.9114
-2.5 | -0.028 | 0.00473 | -0.04 | -5.9197
-2 | 0.0281 | 0.00477 | -0.0399 | 5.891
-1.5 | 0.0842 | 0.00486 | -0.0399 | 17.3251
-1 | 0.1399 | 0.00494 | -0.0399 | 28.3198
-0.5 | 0.1955 | 0.00505 | -0.0398 | 38.7129
0 | 0.2502 | 0.00517 | -0.0396 | 48.3946
0.5 | 0.3035 | 0.00531 | -0.0392 | 57.1563
1 | 0.3567 | 0.0053 | -0.0387 | 67.3019
1.5 | 0.4089 | 0.00529 | -0.0381 | 77.2968
2 | 0.4449 | 0.00419 | -0.0346 | 106.1814
2.5 | 0.4929 | 0.00465 | -0.0331 | 106
3 | 0.5473 | 0.00489 | -0.0328 | 111.9223
3.5 | 0.5994 | 0.00524 | -0.032 | 114.3893
4 | 0.6519 | 0.00554 | -0.0313 | 117.6715
5 | 0.7512 | 0.0063 | -0.0287 | 119.2381
5.5 | 0.8022 | 0.00659 | -0.0276 | 121.7299
6 | 0.8525 | 0.00688 | -0.0264 | 123.9099
6.5 | 0.8993 | 0.00712 | -0.0243 | 126.3062
7 | 0.9397 | 0.00749 | -0.0209 | 125.4606
7.5 | 0.9828 | 0.00784 | -0.0181 | 125.3571
8 | 1.0256 | 0.00826 | -0.0153 | 124.1646
8.5 | 1.0685 | 0.00873 | -0.0126 | 122.394
9 | 1.1127 | 0.00913 | -0.0101 | 121.8729
9.5 | 1.1547 | 0.00965 | -0.0073 | 119.658
10 | 1.1975 | 0.01017 | -0.0046 | 117.7483
10.5 | 1.2371 | 0.0108 | -0.0014 | 114.5463
11 | 1.2768 | 0.01145 | 0.0017 | 111.5109
11.5 | 1.3138 | 0.01227 | 0.0053 | 107.0742
12 | 1.3494 | 0.01313 | 0.009 | 102.7723
12.5 | 1.3864 | 0.01398 | 0.0123 | 99.1702
13 | 1.42 | 0.01498 | 0.0161 | 94.7931
13.5 | 1.4522 | 0.01614 | 0.0199 | 89.9752
14 | 1.4812 | 0.01745 | 0.0241 | 84.8825
14.5 | 1.5084 | 0.01887 | 0.0284 | 79.9364
15 | 1.5353 | 0.02026 | 0.0325 | 75.7799
15.5 | 1.5848 | 0.02271 | 0.0308 | 69.7842
16 | 1.6333 | 0.02533 | 0.029 | 64.4809
17 | 1.6534 | 0.03172 | 0.0374 | 52.1248
17.5 | 1.6598 | 0.03575 | 0.0404 | 46.428
18 | 1.6528 | 0.04126 | 0.0429 | 40.0582
18.5 | 1.6424 | 0.04753 | 0.0444 | 34.555
19 | 1.615 | 0.056 | 0.0445 | 28.8393
19.5 | 1.5854 | 0.06512 | 0.0436 | 24.3458
20 | 1.5466 | 0.07361 | 0.0446 | 21.0107

## 143. Re 18M Mach 0.50 (1)
BIGFOIL.COM POLAR EXPORT
NACA67-412 a=0.0
NACA67-412 a=0.0 |  |  |  | Cl Max: | 1.187 | at alpha= | 20 | deg
JavaFoil+Calcfoil stall+Eppler ext transition |  |  |  | L/D Max: | 112.879 | at alpha= | 5.5 | deg
Re: | 18000000 |  |  | Cd Min: | 0.00493 | at alpha= | 0.5 | deg
Mach: | 0.5 |  |  | Cl=0 at alpha= | -1.9638 | deg
|  |  |  | @ Cl=0.1, Cd= | 0.0059244
|  |  |  | @ Cl=0.4, Cd= | 0.0051209
|  |  |  | @ Cl=0.6, Cd= | 0.00595
alpha (deg) | Cl | Cd | Cm | Cl/Cd
-20 | -0.983 | 0.16244 | 0 | -6.053
-19.5 | -0.956 | 0.15983 | 0 | -5.981
-19 | -0.929 | 0.15706 | -0.001 | -5.914
-18.5 | -0.902 | 0.14777 | -0.001 | -6.104
-18 | -0.876 | 0.13972 | -0.002 | -6.268
-17.5 | -0.85 | 0.12762 | -0.002 | -6.659
-17 | -0.822 | 0.12782 | -0.003 | -6.431
-16.5 | -0.795 | 0.12065 | -0.003 | -6.588
-16 | -0.768 | 0.11549 | -0.003 | -6.649
-15.5 | -0.742 | 0.10696 | -0.004 | -6.933
-15 | -0.716 | 0.09785 | -0.005 | -7.316
-14.5 | -0.702 | 0.07727 | -0.006 | -9.081
-14 | -0.684 | 0.06546 | -0.007 | -10.445
-13.5 | -0.631 | 0.09255 | -0.006 | -6.823
-13 | -0.605 | 0.08612 | -0.006 | -7.023
-12.5 | -0.579 | 0.0779 | -0.007 | -7.432
-12 | -0.553 | 0.07214 | -0.008 | -7.661
-11.5 | -0.528 | 0.06508 | -0.009 | -8.112
-11 | -0.505 | 0.05683 | -0.01 | -8.89
-10.5 | -0.571 | 0.0102 | -0.016 | -55.941
-10 | -0.44 | 0.06655 | -0.009 | -6.615
-9.5 | -0.413 | 0.05926 | -0.009 | -6.977
-9 | -0.387 | 0.05381 | -0.01 | -7.191
-8.5 | -0.361 | 0.04889 | -0.011 | -7.378
-8 | -0.335 | 0.04389 | -0.013 | -7.641
-7.5 | -0.304 | 0.04826 | -0.011 | -6.294
-7 | -0.276 | 0.04653 | -0.011 | -5.935
-6.5 | -0.249 | 0.04169 | -0.013 | -5.983
-6 | -0.274 | 0.00613 | -0.025 | -44.716
-5.5 | -0.394 | 0.00657 | -0.027 | -59.961
-5 | -0.368 | 0.00707 | -0.028 | -52.105
-4.5 | -0.322 | 0.00677 | -0.029 | -47.596
-4 | -0.266 | 0.00661 | -0.03 | -40.321
-3.5 | -0.205 | 0.0064 | -0.031 | -32.008
-3 | -0.14 | 0.00627 | -0.032 | -22.356
-2.5 | -0.073 | 0.00621 | -0.033 | -11.788
-2 | -0.005 | 0.00617 | -0.034 | -0.795
-1.5 | 0.064 | 0.00594 | -0.035 | 10.795
-1 | 0.133 | 0.00591 | -0.036 | 22.582
-0.5 | 0.203 | 0.00596 | -0.037 | 34.047
0 | 0.272 | 0.00565 | -0.039 | 48.178
0.5 | 0.341 | 0.00493 | -0.04 | 69.066
1 | 0.409 | 0.00515 | -0.041 | 79.371
1.5 | 0.478 | 0.00542 | -0.042 | 88.131
2 | 0.546 | 0.00568 | -0.043 | 96.059
2.5 | 0.614 | 0.00602 | -0.044 | 101.972
3 | 0.681 | 0.00638 | -0.045 | 106.66
3.5 | 0.747 | 0.00676 | -0.046 | 110.586
4 | 0.812 | 0.00735 | -0.047 | 110.495
4.5 | 0.876 | 0.00796 | -0.048 | 109.975
5 | 0.936 | 0.00835 | -0.05 | 112.071
5.5 | 0.993 | 0.00879 | -0.051 | 112.879
6 | 1.044 | 0.0094 | -0.052 | 110.989
6.5 | 1.087 | 0.01008 | -0.053 | 107.788
7 | 1.108 | 0.01079 | -0.054 | 102.712
7.5 | 1.096 | 0.01171 | -0.055 | 93.563
8 | 0.988 | 0.01313 | -0.056 | 75.261
8.5 | 0.69 | 0.01543 | -0.057 | 44.719
9 | 0.725 | 0.01486 | -0.058 | 48.813
9.5 | 0.746 | 0.01842 | -0.058 | 40.507
10 | 0.788 | 0.01623 | -0.06 | 48.551
10.5 | 0.814 | 0.01886 | -0.061 | 43.136
11 | 0.705 | 0.07431 | -0.034 | 9.491
11.5 | 0.88 | 0.01918 | -0.063 | 45.855
12 | 0.903 | 0.02236 | -0.063 | 40.401
12.5 | 0.826 | 0.0626 | -0.051 | 13.188
13 | 0.968 | 0.02253 | -0.066 | 42.951
13.5 | 0.988 | 0.02688 | -0.066 | 36.757
14 | 0.917 | 0.06702 | -0.055 | 13.688
14.5 | 0.92 | 0.08664 | -0.051 | 10.616
15 | 0.919 | 0.11472 | -0.042 | 8.012
15.5 | 0.946 | 0.12572 | -0.043 | 7.524
16 | 0.975 | 0.12812 | -0.045 | 7.613
16.5 | 1.004 | 0.13435 | -0.047 | 7.473
17 | 1.026 | 0.15148 | -0.046 | 6.772
17.5 | 1.053 | 0.15489 | -0.047 | 6.801
18 | 1.082 | 0.16098 | -0.049 | 6.719
18.5 | 1.109 | 0.16492 | -0.05 | 6.723
19 | 1.133 | 0.17657 | -0.051 | 6.418
19.5 | 1.161 | 0.18235 | -0.052 | 6.364
20 | 1.187 | 0.19451 | -0.053 | 6.102

## 144. Re 18M Mach 0.50 (2)
BIGFOIL.COM POLAR EXPORT
NACA67-412 a=0.0
NACA67-412 a=0.0 |  |  |  | Cl Max: | 1.2396 | at alpha= | 9.5 | deg
XFOIL ncrit=9 |  |  |  | L/D Max: | 115.849 | at alpha= | 2 | deg
Re: | 18000000 |  |  | Cd Min: | 0.01273 | at alpha= | 9.5 | deg
Mach: | 0.5 |  |  | Cl=0 at alpha= | -99 | deg
|  |  |  | @ Cl=0.1, Cd= | 0.00521
|  |  |  | @ Cl=0.4, Cd= | 0.0054554
|  |  |  | @ Cl=0.6, Cd= | 0.0052373
alpha (deg) | Cl | Cd | Cm | Cl/Cd
0 | 0.2908 | 0.00521 | -0.0459 | 55.8157
0.5 | 0.3486 | 0.00537 | -0.0448 | 64.9162
1 | 0.4028 | 0.00546 | -0.0429 | 73.7729
1.5 | 0.4578 | 0.00545 | -0.0411 | 84
2 | 0.4912 | 0.00424 | -0.0354 | 115.8491
2.5 | 0.5364 | 0.00477 | -0.0316 | 112.4528
3 | 0.5874 | 0.00513 | -0.0287 | 114.5029
3.5 | 0.6285 | 0.00548 | -0.0236 | 114.6898
4 | 0.6731 | 0.00592 | -0.0192 | 113.6993
4.5 | 0.7141 | 0.00655 | -0.0143 | 109.0229
5 | 0.7637 | 0.007 | -0.0108 | 109.1
5.5 | 0.8148 | 0.00744 | -0.0075 | 109.5161
6 | 0.8671 | 0.0079 | -0.0042 | 109.7595
6.5 | 0.9203 | 0.00838 | -0.001 | 109.821
7 | 0.9712 | 0.00897 | 0.0029 | 108.272
7.5 | 1.0235 | 0.00956 | 0.0068 | 107.0607
8 | 1.0758 | 0.0102 | 0.011 | 105.4706
8.5 | 1.1268 | 0.01095 | 0.0156 | 102.9041
9 | 1.1781 | 0.01176 | 0.0205 | 100.1786
9.5 | 1.2396 | 0.01273 | 0.0287 | 97.3763

## 145. Re 20M Mach 0.00 (1)
BIGFOIL.COM POLAR EXPORT
NACA67-412 a=0.0
NACA67-412 a=0.0 |  |  |  | Cl Max: | 1.226 | at alpha= | 10.5 | deg
JavaFoil+Calcfoil stall+Eppler ext transition |  |  |  | L/D Max: | 144.753 | at alpha= | 4.5 | deg
Re: | 20000000 |  |  | Cd Min: | 0.0046 | at alpha= | 1 | deg
Mach: | 0 |  |  | Cl=0 at alpha= | -1.9667 | deg
|  |  |  | @ Cl=0.1, Cd= | 0.0063587
|  |  |  | @ Cl=0.4, Cd= | 0.004732
|  |  |  | @ Cl=0.6, Cd= | 0.0050097
alpha (deg) | Cl | Cd | Cm | Cl/Cd
-15.5 | -0.516 | 0.11162 | -0.003 | -4.622
-15 | -0.535 | 0.10619 | -0.003 | -5.041
-14.5 | -0.554 | 0.09921 | -0.004 | -5.586
-14 | -0.572 | 0.09319 | -0.004 | -6.136
-13.5 | -0.587 | 0.08824 | -0.005 | -6.656
-13 | -0.601 | 0.083 | -0.005 | -7.241
-12.5 | -0.612 | 0.07784 | -0.006 | -7.865
-12 | -0.617 | 0.0725 | -0.006 | -8.512
-11.5 | -0.619 | 0.06644 | -0.007 | -9.315
-11 | -0.618 | 0.06069 | -0.008 | -10.177
-10.5 | -0.74 | 0.00888 | -0.014 | -83.304
-10 | -0.732 | 0.00812 | -0.015 | -90.149
-9.5 | -0.715 | 0.00706 | -0.016 | -101.384
-9 | -0.693 | 0.00795 | -0.017 | -87.195
-8.5 | -0.664 | 0.00771 | -0.018 | -86.178
-8 | -0.631 | 0.00747 | -0.018 | -84.438
-7.5 | -0.591 | 0.00726 | -0.019 | -81.438
-7 | -0.548 | 0.00711 | -0.02 | -77.059
-6.5 | -0.502 | 0.00692 | -0.021 | -72.571
-6 | -0.454 | 0.00689 | -0.022 | -65.828
-5.5 | -0.403 | 0.00672 | -0.023 | -59.909
-5 | -0.35 | 0.00661 | -0.024 | -52.867
-4.5 | -0.295 | 0.00653 | -0.025 | -45.173
-4 | -0.239 | 0.0065 | -0.026 | -36.693
-3.5 | -0.181 | 0.00645 | -0.027 | -28.102
-3 | -0.123 | 0.00635 | -0.028 | -19.36
-2.5 | -0.064 | 0.00632 | -0.029 | -10.094
-2 | -0.004 | 0.00633 | -0.03 | -0.674
-1.5 | 0.056 | 0.0063 | -0.031 | 8.839
-1 | 0.116 | 0.00638 | -0.032 | 18.149
-0.5 | 0.176 | 0.00611 | -0.033 | 28.792
0 | 0.236 | 0.00612 | -0.033 | 38.629
0.5 | 0.296 | 0.00506 | -0.034 | 58.499
1 | 0.356 | 0.0046 | -0.035 | 77.346
1.5 | 0.416 | 0.00478 | -0.036 | 86.903
2 | 0.475 | 0.00495 | -0.037 | 95.975
2.5 | 0.535 | 0.00518 | -0.038 | 103.246
3 | 0.594 | 0.00499 | -0.039 | 118.874
3.5 | 0.652 | 0.00518 | -0.04 | 125.911
4 | 0.71 | 0.00541 | -0.041 | 131.366
4.5 | 0.767 | 0.0053 | -0.042 | 144.753
5 | 0.823 | 0.00694 | -0.043 | 118.565
5.5 | 0.877 | 0.0072 | -0.044 | 121.89
6 | 0.93 | 0.00753 | -0.045 | 123.456
6.5 | 0.981 | 0.0079 | -0.046 | 124.143
7 | 1.028 | 0.00827 | -0.047 | 124.347
7.5 | 1.071 | 0.00865 | -0.048 | 123.813
8 | 1.111 | 0.00902 | -0.049 | 123.081
8.5 | 1.146 | 0.00943 | -0.05 | 121.499
9 | 1.177 | 0.00993 | -0.051 | 118.462
9.5 | 1.202 | 0.01044 | -0.052 | 115.091
10 | 1.219 | 0.01098 | -0.053 | 111.011
10.5 | 1.226 | 0.01158 | -0.054 | 105.846
11 | 1.225 | 0.01223 | -0.054 | 100.179
11.5 | 1.217 | 0.01299 | -0.055 | 93.709
12 | 1.202 | 0.01375 | -0.056 | 87.413
12.5 | 1.181 | 0.01466 | -0.057 | 80.548
13 | 1.154 | 0.01544 | -0.058 | 74.72
13.5 | 1.121 | 0.01673 | -0.059 | 66.988
14 | 1.083 | 0.01812 | -0.059 | 59.769
14.5 | 1.037 | 0.02107 | -0.06 | 49.242
15 | 0.995 | 0.0226 | -0.06 | 44.023
15.5 | 0.947 | 0.02564 | -0.061 | 36.953

## 146. Re 20M Mach 0.00 (2)
BIGFOIL.COM POLAR EXPORT
NACA67-412 a=0.0
NACA67-412 a=0.0 |  |  |  | Cl Max: | 1.7767 | at alpha= | 20 | deg
XFOIL ncrit=9 |  |  |  | L/D Max: | 131.449 | at alpha= | 8 | deg
Re: | 20000000 |  |  | Cd Min: | 0.03574 | at alpha= | 20 | deg
Mach: | 0 |  |  | Cl=0 at alpha= | -2.204 | deg
|  |  |  | @ Cl=0.1, Cd= | 0.0049244
|  |  |  | @ Cl=0.4, Cd= | 0.0046735
|  |  |  | @ Cl=0.6, Cd= | 0.0051759
alpha (deg) | Cl | Cd | Cm | Cl/Cd
-20 | -1.5546 | 0.02666 | -0.0851 | -58.3121
-19.5 | -1.5496 | 0.02441 | -0.0804 | -63.4822
-19 | -1.5425 | 0.02234 | -0.0754 | -69.0466
-18.5 | -1.5277 | 0.02076 | -0.0707 | -73.5886
-18 | -1.5077 | 0.01947 | -0.0663 | -77.4371
-17.5 | -1.489 | 0.01808 | -0.0614 | -82.3562
-17 | -1.4733 | 0.01645 | -0.0558 | -89.5623
-16.5 | -1.4476 | 0.01553 | -0.0512 | -93.2131
-16 | -1.4151 | 0.01469 | -0.0478 | -96.3308
-15.5 | -1.3766 | 0.0138 | -0.0455 | -99.7536
-15 | -1.3375 | 0.01277 | -0.0433 | -104.7377
-14.5 | -1.2946 | 0.01197 | -0.0417 | -108.1537
-14 | -1.2488 | 0.01139 | -0.0405 | -109.64
-13.5 | -1.2016 | 0.01085 | -0.0395 | -110.7465
-13 | -1.1533 | 0.01034 | -0.0387 | -111.5377
-12.5 | -1.1047 | 0.00979 | -0.0378 | -112.8396
-12 | -1.0556 | 0.00924 | -0.0371 | -114.2424
-11.5 | -1.0054 | 0.00878 | -0.0366 | -114.5103
-11 | -0.9541 | 0.0084 | -0.0362 | -113.5833
-10.5 | -0.9023 | 0.00805 | -0.0359 | -112.087
-10 | -0.8499 | 0.00772 | -0.0356 | -110.0907
-9.5 | -0.797 | 0.0074 | -0.0355 | -107.7027
-8.5 | -0.6902 | 0.00682 | -0.0353 | -101.2023
-7.5 | -0.5826 | 0.00629 | -0.0353 | -92.6232
-7 | -0.5291 | 0.00596 | -0.0352 | -88.7752
-6.5 | -0.4744 | 0.00572 | -0.0353 | -82.9371
-6 | -0.4193 | 0.00554 | -0.0355 | -75.6859
-5.5 | -0.364 | 0.00536 | -0.0358 | -67.9104
-5 | -0.3083 | 0.00518 | -0.0361 | -59.5174
-4.5 | -0.2528 | 0.00501 | -0.0364 | -50.4591
-4 | -0.1974 | 0.00484 | -0.0366 | -40.7851
-3.5 | -0.1417 | 0.00476 | -0.037 | -29.7689
-3 | -0.0868 | 0.00473 | -0.0372 | -18.351
-2.5 | -0.0322 | 0.00478 | -0.0373 | -6.7364
-2 | 0.0222 | 0.00482 | -0.0375 | 4.6058
-1.5 | 0.0767 | 0.00489 | -0.0376 | 15.6851
-1 | 0.1309 | 0.00497 | -0.0377 | 26.338
-0.5 | 0.1849 | 0.00507 | -0.0378 | 36.4694
0 | 0.238 | 0.0052 | -0.0377 | 45.7692
0.5 | 0.2908 | 0.0053 | -0.0375 | 54.8679
1 | 0.3429 | 0.0053 | -0.0373 | 64.6981
2 | 0.4304 | 0.00434 | -0.0338 | 99.1705
2.5 | 0.4796 | 0.00459 | -0.033 | 104.488
3 | 0.5326 | 0.0048 | -0.0329 | 110.9583
4 | 0.6366 | 0.00538 | -0.0324 | 118.3271
4.5 | 0.6856 | 0.00578 | -0.0316 | 118.6159
5 | 0.7362 | 0.00607 | -0.0311 | 121.285
5.5 | 0.787 | 0.00634 | -0.0306 | 124.1325
6 | 0.8374 | 0.0066 | -0.0301 | 126.8788
6.5 | 0.8879 | 0.00684 | -0.0296 | 129.8099
7 | 0.9358 | 0.00717 | -0.0287 | 130.516
7.5 | 0.983 | 0.00748 | -0.0276 | 131.4171
8 | 1.0253 | 0.0078 | -0.0254 | 131.4487
8.5 | 1.063 | 0.00815 | -0.0224 | 130.4294
9 | 1.1035 | 0.0085 | -0.02 | 129.8235
9.5 | 1.1441 | 0.00887 | -0.0178 | 128.9853
10 | 1.1835 | 0.00932 | -0.0154 | 126.985
10.5 | 1.223 | 0.00975 | -0.0131 | 125.4359
11 | 1.2613 | 0.01026 | -0.0108 | 122.9337
11.5 | 1.2989 | 0.01081 | -0.0083 | 120.1573
12 | 1.3349 | 0.01141 | -0.0057 | 116.9939
12.5 | 1.3699 | 0.01208 | -0.0031 | 113.4023
13 | 1.405 | 0.01275 | -0.0006 | 110.1961
13.5 | 1.4386 | 0.01345 | 0.002 | 106.9591
14 | 1.4684 | 0.01441 | 0.0051 | 101.9015
14.5 | 1.4999 | 0.01524 | 0.0078 | 98.4186
15 | 1.5282 | 0.01622 | 0.0109 | 94.217
15.5 | 1.5515 | 0.0174 | 0.0146 | 89.1667
16 | 1.5962 | 0.01861 | 0.0134 | 85.7711
16.5 | 1.6495 | 0.02012 | 0.0101 | 81.9831
17 | 1.6703 | 0.02166 | 0.0134 | 77.1145
17.5 | 1.6977 | 0.02338 | 0.0149 | 72.6133
18 | 1.7183 | 0.02528 | 0.0173 | 67.9707
18.5 | 1.7373 | 0.02736 | 0.0197 | 63.4978
19 | 1.7531 | 0.02981 | 0.0219 | 58.8091
19.5 | 1.7652 | 0.03268 | 0.024 | 54.0147
20 | 1.7767 | 0.03574 | 0.0258 | 49.7118

## 147. Re 20M Mach 0.10 (1)
BIGFOIL.COM POLAR EXPORT
NACA67-412 a=0.0
NACA67-412 a=0.0 |  |  |  | Cl Max: | 1.221 | at alpha= | 10.5 | deg
JavaFoil+Calcfoil stall+Eppler ext transition |  |  |  | L/D Max: | 132.023 | at alpha= | 4 | deg
Re: | 20000000 |  |  | Cd Min: | 0.00462 | at alpha= | 1 | deg
Mach: | 0.1 |  |  | Cl=0 at alpha= | -1.9667 | deg
|  |  |  | @ Cl=0.1, Cd= | 0.006402
|  |  |  | @ Cl=0.4, Cd= | 0.004753
|  |  |  | @ Cl=0.6, Cd= | 0.0050398
alpha (deg) | Cl | Cd | Cm | Cl/Cd
-15 | -0.498 | 0.10611 | -0.003 | -4.693
-14.5 | -0.52 | 0.09929 | -0.004 | -5.242
-14 | -0.541 | 0.09452 | -0.004 | -5.726
-13.5 | -0.56 | 0.08913 | -0.005 | -6.286
-13 | -0.578 | 0.08349 | -0.005 | -6.918
-12.5 | -0.592 | 0.07809 | -0.006 | -7.587
-12 | -0.6 | 0.07415 | -0.006 | -8.089
-11.5 | -0.603 | 0.06896 | -0.007 | -8.747
-11 | -0.604 | 0.06269 | -0.008 | -9.642
-10.5 | -0.613 | 0.04933 | -0.01 | -12.433
-10 | -0.723 | 0.00831 | -0.015 | -86.942
-9.5 | -0.709 | 0.00716 | -0.016 | -99.079
-9 | -0.689 | 0.00749 | -0.017 | -92.07
-8.5 | -0.663 | 0.0078 | -0.018 | -84.909
-8 | -0.63 | 0.00749 | -0.019 | -84.106
-7.5 | -0.591 | 0.00726 | -0.019 | -81.38
-7 | -0.549 | 0.00707 | -0.02 | -77.614
-6.5 | -0.503 | 0.0069 | -0.021 | -72.93
-6 | -0.455 | 0.00685 | -0.022 | -66.397
-5.5 | -0.404 | 0.0068 | -0.023 | -59.396
-5 | -0.351 | 0.0067 | -0.024 | -52.395
-4.5 | -0.296 | 0.00658 | -0.025 | -45.005
-4 | -0.24 | 0.00652 | -0.026 | -36.789
-3.5 | -0.182 | 0.00641 | -0.027 | -28.389
-3 | -0.123 | 0.00635 | -0.028 | -19.434
-2.5 | -0.064 | 0.00633 | -0.029 | -10.133
-2 | -0.004 | 0.00638 | -0.03 | -0.672
-1.5 | 0.056 | 0.00638 | -0.031 | 8.764
-1 | 0.116 | 0.00641 | -0.032 | 18.14
-0.5 | 0.177 | 0.00615 | -0.033 | 28.767
0 | 0.238 | 0.00619 | -0.034 | 38.4
0.5 | 0.297 | 0.00474 | -0.035 | 62.716
1 | 0.358 | 0.00462 | -0.036 | 77.343
1.5 | 0.418 | 0.00481 | -0.037 | 86.749
2 | 0.478 | 0.00498 | -0.038 | 95.811
2.5 | 0.537 | 0.0048 | -0.039 | 111.844
3 | 0.597 | 0.00503 | -0.04 | 118.61
3.5 | 0.655 | 0.00522 | -0.041 | 125.607
4 | 0.714 | 0.00541 | -0.041 | 132.023
4.5 | 0.771 | 0.00665 | -0.042 | 115.95
5 | 0.827 | 0.00698 | -0.043 | 118.456
5.5 | 0.881 | 0.00726 | -0.044 | 121.466
6 | 0.934 | 0.00757 | -0.045 | 123.482
6.5 | 0.985 | 0.00794 | -0.046 | 124.038
7 | 1.032 | 0.00836 | -0.047 | 123.431
7.5 | 1.075 | 0.0087 | -0.048 | 123.573
8 | 1.114 | 0.00909 | -0.049 | 122.5
8.5 | 1.148 | 0.00953 | -0.05 | 120.51
9 | 1.178 | 0.01001 | -0.051 | 117.665
9.5 | 1.202 | 0.01057 | -0.052 | 113.744
10 | 1.217 | 0.01112 | -0.053 | 109.404
10.5 | 1.221 | 0.01172 | -0.054 | 104.127
11 | 1.217 | 0.01241 | -0.055 | 98.069
11.5 | 1.205 | 0.01321 | -0.056 | 91.211
12 | 1.185 | 0.01403 | -0.056 | 84.497
12.5 | 1.159 | 0.01485 | -0.057 | 78.088
13 | 1.127 | 0.01591 | -0.058 | 70.787
13.5 | 1.086 | 0.01768 | -0.059 | 61.435
14 | 1.044 | 0.01885 | -0.06 | 55.393
14.5 | 0.991 | 0.02237 | -0.06 | 44.29
15 | 0.942 | 0.02455 | -0.06 | 38.368
15.5 | 0.861 | 0.03804 | -0.058 | 22.64

## 148. Re 20M Mach 0.10 (2)
BIGFOIL.COM POLAR EXPORT
NACA67-412 a=0.0
NACA67-412 a=0.0 |  |  |  | Cl Max: | 1.7637 | at alpha= | 20 | deg
XFOIL ncrit=9 |  |  |  | L/D Max: | 131.13 | at alpha= | 7.5 | deg
Re: | 20000000 |  |  | Cd Min: | 0.03919 | at alpha= | 20 | deg
Mach: | 0.1 |  |  | Cl=0 at alpha= | -2.2075 | deg
|  |  |  | @ Cl=0.1, Cd= | 0.004923
|  |  |  | @ Cl=0.4, Cd= | 0.0046876
|  |  |  | @ Cl=0.6, Cd= | 0.0051777
alpha (deg) | Cl | Cd | Cm | Cl/Cd
-20 | -1.4936 | 0.0326 | -0.0969 | -45.816
-19.5 | -1.4963 | 0.0295 | -0.0928 | -50.722
-19 | -1.5063 | 0.02614 | -0.0871 | -57.6243
-18.5 | -1.5009 | 0.02389 | -0.0817 | -62.8254
-18 | -1.4896 | 0.02205 | -0.0764 | -67.5556
-17.5 | -1.4738 | 0.02044 | -0.0712 | -72.1037
-17 | -1.4607 | 0.01868 | -0.0652 | -78.1959
-16.5 | -1.4399 | 0.0174 | -0.0597 | -82.7529
-16 | -1.4182 | 0.01618 | -0.054 | -87.6514
-15.5 | -1.3864 | 0.01473 | -0.0504 | -94.1208
-15 | -1.3457 | 0.01381 | -0.048 | -97.4439
-14.5 | -1.3049 | 0.01271 | -0.0457 | -102.6672
-14 | -1.2609 | 0.01183 | -0.0438 | -106.585
-13.5 | -1.2133 | 0.01121 | -0.0425 | -108.2337
-13 | -1.1643 | 0.01064 | -0.0413 | -109.4267
-12.5 | -1.1145 | 0.0101 | -0.0403 | -110.3465
-12 | -1.0645 | 0.00953 | -0.0394 | -111.6999
-11.5 | -1.014 | 0.00897 | -0.0385 | -113.0435
-11 | -0.9622 | 0.00854 | -0.0379 | -112.6698
-10.5 | -0.9096 | 0.00817 | -0.0374 | -111.3341
-10 | -0.8566 | 0.00782 | -0.037 | -109.5396
-9.5 | -0.803 | 0.00749 | -0.0367 | -107.2096
-9 | -0.7491 | 0.00717 | -0.0365 | -104.477
-8.5 | -0.695 | 0.00688 | -0.0363 | -101.0174
-8 | -0.6401 | 0.00665 | -0.0363 | -96.2556
-7.5 | -0.5861 | 0.00634 | -0.0361 | -92.4448
-7 | -0.5321 | 0.006 | -0.0359 | -88.6833
-6.5 | -0.4772 | 0.00575 | -0.0359 | -82.9913
-6 | -0.4216 | 0.00556 | -0.0361 | -75.8273
-5.5 | -0.3659 | 0.00538 | -0.0363 | -68.0112
-5 | -0.3098 | 0.00519 | -0.0366 | -59.6917
-4.5 | -0.2539 | 0.00502 | -0.0368 | -50.5777
-4 | -0.1981 | 0.00484 | -0.037 | -40.9298
-3.5 | -0.1421 | 0.00476 | -0.0374 | -29.8529
-3 | -0.0868 | 0.00473 | -0.0375 | -18.351
-2.5 | -0.032 | 0.00478 | -0.0377 | -6.6946
-2 | 0.0227 | 0.00481 | -0.0378 | 4.7193
-1.5 | 0.0776 | 0.00489 | -0.0379 | 15.8691
-1 | 0.1319 | 0.00497 | -0.038 | 26.5392
-0.5 | 0.1863 | 0.00507 | -0.0381 | 36.7456
0 | 0.2397 | 0.0052 | -0.038 | 46.0962
0.5 | 0.2926 | 0.0053 | -0.0378 | 55.2075
1 | 0.3448 | 0.00531 | -0.0375 | 64.9341
2 | 0.4326 | 0.00432 | -0.034 | 100.1389
2.5 | 0.4818 | 0.0046 | -0.0331 | 104.7391
3 | 0.535 | 0.00481 | -0.0329 | 111.2266
4 | 0.6393 | 0.0054 | -0.0323 | 118.3889
4.5 | 0.6883 | 0.0058 | -0.0314 | 118.6724
5 | 0.7391 | 0.00609 | -0.0308 | 121.3629
5.5 | 0.7901 | 0.00636 | -0.0303 | 124.2296
6 | 0.8406 | 0.00663 | -0.0297 | 126.7873
6.5 | 0.8911 | 0.00687 | -0.0291 | 129.7089
7 | 0.9389 | 0.00721 | -0.028 | 130.2219
7.5 | 0.9861 | 0.00752 | -0.0268 | 131.1303
8 | 1.0252 | 0.00783 | -0.0238 | 130.9323
8.5 | 1.064 | 0.00821 | -0.0209 | 129.5981
9 | 1.1054 | 0.00857 | -0.0185 | 128.9848
9.5 | 1.1462 | 0.00896 | -0.0162 | 127.9241
10 | 1.1861 | 0.00942 | -0.0138 | 125.913
10.5 | 1.2264 | 0.00987 | -0.0115 | 124.2553
11 | 1.2641 | 0.01042 | -0.0089 | 121.3148
11.5 | 1.3022 | 0.01098 | -0.0064 | 118.5974
12 | 1.3378 | 0.01166 | -0.0036 | 114.7341
12.5 | 1.3732 | 0.01231 | -0.0009 | 111.5516
13 | 1.4091 | 0.013 | 0.0017 | 108.3923
13.5 | 1.4429 | 0.01375 | 0.0045 | 104.9382
14 | 1.4706 | 0.01483 | 0.008 | 99.1639
14.5 | 1.5013 | 0.01575 | 0.011 | 95.3206
15 | 1.5302 | 0.01677 | 0.0141 | 91.2463
15.5 | 1.5543 | 0.01792 | 0.0179 | 86.7355
16 | 1.6012 | 0.0193 | 0.0164 | 82.9637
16.5 | 1.656 | 0.02101 | 0.0128 | 78.8196
17.5 | 1.7 | 0.02457 | 0.0185 | 69.1901
18 | 1.7189 | 0.0267 | 0.0211 | 64.3783
18.5 | 1.7357 | 0.02912 | 0.0236 | 59.6051
19 | 1.7501 | 0.03188 | 0.0259 | 54.8965
19.5 | 1.7524 | 0.03576 | 0.0284 | 49.0045
20 | 1.7637 | 0.03919 | 0.0298 | 45.0038

## 149. Re 20M Mach 0.25 (1)
BIGFOIL.COM POLAR EXPORT
NACA67-412 a=0.0
NACA67-412 a=0.0 |  |  |  | Cl Max: | 1.192 | at alpha= | 9.5 | deg
JavaFoil+Calcfoil stall+Eppler ext transition |  |  |  | L/D Max: | 139.052 | at alpha= | 3.5 | deg
Re: | 20000000 |  |  | Cd Min: | 0.0045 | at alpha= | 1.5 | deg
Mach: | 0.25 |  |  | Cl=0 at alpha= | -1.9672 | deg
|  |  |  | @ Cl=0.1, Cd= | 0.0062535
|  |  |  | @ Cl=0.4, Cd= | 0.0045748
|  |  |  | @ Cl=0.6, Cd= | 0.09577
alpha (deg) | Cl | Cd | Cm | Cl/Cd
-14 | -0.248 | 0.10418 | -0.004 | -2.382
-13.5 | -0.31 | 0.09756 | -0.005 | -3.173
-13 | -0.364 | 0.0895 | -0.005 | -4.071
-12.5 | -0.414 | 0.08442 | -0.005 | -4.898
-12 | -0.451 | 0.07808 | -0.006 | -5.778
-11.5 | -0.481 | 0.07419 | -0.006 | -6.481
-11 | -0.504 | 0.06929 | -0.007 | -7.279
-10.5 | -0.522 | 0.06326 | -0.008 | -8.255
-10 | -0.534 | 0.05784 | -0.008 | -9.225
-9.5 | -0.54 | 0.05119 | -0.01 | -10.555
-9 | -0.649 | 0.0083 | -0.017 | -78.243
-8.5 | -0.641 | 0.00698 | -0.018 | -91.926
-8 | -0.62 | 0.00725 | -0.019 | -85.562
-7.5 | -0.587 | 0.00748 | -0.02 | -78.541
-7 | -0.549 | 0.00733 | -0.021 | -74.939
-6.5 | -0.507 | 0.00712 | -0.022 | -71.159
-6 | -0.461 | 0.00708 | -0.023 | -65.015
-5.5 | -0.411 | 0.00689 | -0.024 | -59.565
-5 | -0.358 | 0.00677 | -0.025 | -52.878
-4.5 | -0.303 | 0.00667 | -0.026 | -45.382
-4 | -0.245 | 0.00657 | -0.027 | -37.368
-3.5 | -0.187 | 0.00649 | -0.028 | -28.746
-3 | -0.127 | 0.00648 | -0.029 | -19.544
-2.5 | -0.066 | 0.00645 | -0.03 | -10.215
-2 | -0.004 | 0.0064 | -0.031 | -0.687
-1.5 | 0.057 | 0.00639 | -0.032 | 8.998
-1 | 0.12 | 0.00619 | -0.033 | 19.312
-0.5 | 0.182 | 0.00619 | -0.034 | 29.347
0 | 0.244 | 0.00622 | -0.035 | 39.272
0.5 | 0.306 | 0.00474 | -0.036 | 64.517
1 | 0.367 | 0.00466 | -0.037 | 78.882
1.5 | 0.429 | 0.0045 | -0.038 | 95.39
2 | 0.49 | 0.00466 | -0.039 | 105.349
2.5 | 0.552 | 0.00487 | -0.04 | 113.244
3 | 0.612 | 0.00514 | -0.041 | 119.26
3.5 | 0.673 | 0.00484 | -0.042 | 139.052
4 | 0.732 | 0.00631 | -0.043 | 115.966
4.5 | 0.791 | 0.00684 | -0.044 | 115.571
5 | 0.848 | 0.00719 | -0.045 | 117.837
5.5 | 0.903 | 0.00749 | -0.046 | 120.569
6 | 0.956 | 0.00787 | -0.047 | 121.569
6.5 | 1.007 | 0.00827 | -0.048 | 121.78
7 | 1.053 | 0.00867 | -0.049 | 121.468
7.5 | 1.093 | 0.00912 | -0.049 | 119.835
8 | 1.128 | 0.00957 | -0.05 | 117.936
8.5 | 1.157 | 0.01005 | -0.051 | 115.125
9 | 1.179 | 0.01064 | -0.052 | 110.816
9.5 | 1.192 | 0.0113 | -0.053 | 105.497
10 | 1.191 | 0.01205 | -0.054 | 98.818
10.5 | 1.173 | 0.0128 | -0.055 | 91.693
11 | 1.142 | 0.01366 | -0.056 | 83.601
11.5 | 1.098 | 0.01469 | -0.057 | 74.731
12 | 1.04 | 0.01592 | -0.058 | 65.343
12.5 | 0.968 | 0.01785 | -0.058 | 54.218
13 | 0.882 | 0.02094 | -0.059 | 42.113
13.5 | 0.721 | 0.05357 | -0.05 | 13.454
14 | 0.609 | 0.08002 | -0.044 | 7.606
14.5 | 0.514 | 0.09577 | -0.039 | 5.371

## 150. Re 20M Mach 0.25 (2)
BIGFOIL.COM POLAR EXPORT
NACA67-412 a=0.0
NACA67-412 a=0.0 |  |  |  | Cl Max: | 1.6772 | at alpha= | 17.5 | deg
XFOIL ncrit=9 |  |  |  | L/D Max: | 128.523 | at alpha= | 6.5 | deg
Re: | 20000000 |  |  | Cd Min: | 0.20988 | at alpha= | -20 | deg
Mach: | 0.25 |  |  | Cl=0 at alpha= | -2.231 | deg
|  |  |  | @ Cl=0.1, Cd= | 0.0049124
|  |  |  | @ Cl=0.4, Cd= | 0.00533
|  |  |  | @ Cl=0.6, Cd= | 0.0051658
alpha (deg) | Cl | Cd | Cm | Cl/Cd
-20 | -0.5762 | 0.20988 | -0.0073 | -2.7454
-19.5 | -0.5712 | 0.19896 | -0.0125 | -2.8709
-18.5 | -0.5579 | 0.17973 | -0.0226 | -3.1041
-18 | -0.5423 | 0.17307 | -0.0269 | -3.1334
-17.5 | -0.5552 | 0.15853 | -0.0343 | -3.5022
-17 | -0.5814 | 0.14204 | -0.0432 | -4.0932
-16.5 | -0.6212 | 0.12399 | -0.0539 | -5.0101
-16 | -0.7094 | 0.09897 | -0.07 | -7.1678
-15.5 | -1.0155 | 0.04506 | -0.1077 | -22.5366
-15 | -1.1124 | 0.03467 | -0.1011 | -32.0854
-14.5 | -1.2319 | 0.02514 | -0.0845 | -49.0016
-14 | -1.2743 | 0.01941 | -0.0713 | -65.6517
-13.5 | -1.2524 | 0.01641 | -0.0649 | -76.3193
-13 | -1.2135 | 0.01439 | -0.0603 | -84.3294
-12.5 | -1.1691 | 0.01264 | -0.0564 | -92.4921
-12 | -1.1189 | 0.01133 | -0.0534 | -98.7555
-11.5 | -1.064 | 0.01051 | -0.0511 | -101.2369
-11 | -1.008 | 0.00979 | -0.0491 | -102.9622
-10.5 | -0.952 | 0.00909 | -0.0473 | -104.7305
-10 | -0.8951 | 0.00852 | -0.0457 | -105.0587
-9.5 | -0.8374 | 0.00807 | -0.0445 | -103.767
-9 | -0.7796 | 0.00766 | -0.0434 | -101.7755
-8.5 | -0.7216 | 0.00729 | -0.0425 | -98.9849
-8 | -0.6631 | 0.00703 | -0.0419 | -94.3243
-7.5 | -0.606 | 0.00666 | -0.0411 | -90.991
-7 | -0.5492 | 0.00626 | -0.0404 | -87.7316
-6.5 | -0.492 | 0.00592 | -0.0398 | -83.1081
-6 | -0.4345 | 0.00566 | -0.0394 | -76.7668
-5.5 | -0.3765 | 0.00546 | -0.0393 | -68.956
-5 | -0.318 | 0.00526 | -0.0393 | -60.4563
-4 | -0.202 | 0.0049 | -0.0393 | -41.2245
-3.5 | -0.1441 | 0.00477 | -0.0395 | -30.2096
-3 | -0.0867 | 0.00474 | -0.0396 | -18.2911
-2.5 | -0.0304 | 0.00477 | -0.0395 | -6.3732
-2 | 0.0261 | 0.0048 | -0.0395 | 5.4375
-1.5 | 0.0822 | 0.00489 | -0.0396 | 16.8098
-1 | 0.1379 | 0.00496 | -0.0395 | 27.8024
-0.5 | 0.1938 | 0.00507 | -0.0395 | 38.2249
0.5 | 0.3025 | 0.00531 | -0.039 | 56.968
1 | 0.3559 | 0.00533 | -0.0386 | 66.773
1.5 | 0.4088 | 0.00533 | -0.0381 | 76.6979
2 | 0.4441 | 0.00427 | -0.0344 | 104.0047
2.5 | 0.4935 | 0.00464 | -0.0332 | 106.3578
3 | 0.5479 | 0.00485 | -0.0329 | 112.9691
3.5 | 0.6007 | 0.00517 | -0.0323 | 116.1896
4 | 0.6535 | 0.00547 | -0.0316 | 119.4698
4.5 | 0.7022 | 0.00592 | -0.0302 | 118.6149
5 | 0.754 | 0.00621 | -0.0293 | 121.4171
5.5 | 0.8055 | 0.00649 | -0.0283 | 124.114
6 | 0.8561 | 0.00677 | -0.0271 | 126.4549
6.5 | 0.9048 | 0.00704 | -0.0254 | 128.5227
7 | 0.9446 | 0.00739 | -0.0219 | 127.8214
7.5 | 0.9881 | 0.00772 | -0.0191 | 127.9922
8 | 1.0309 | 0.00812 | -0.0163 | 126.9581
8.5 | 1.0735 | 0.00857 | -0.0135 | 125.2625
9 | 1.1179 | 0.00898 | -0.011 | 124.4878
9.5 | 1.1597 | 0.00949 | -0.0081 | 122.2023
10 | 1.2027 | 0.01 | -0.0055 | 120.27
10.5 | 1.2421 | 0.01062 | -0.0022 | 116.9586
11 | 1.2827 | 0.01126 | 0.0008 | 113.9165
11.5 | 1.3197 | 0.01204 | 0.0044 | 109.6096
12 | 1.3548 | 0.01294 | 0.0082 | 104.6986
12.5 | 1.3921 | 0.01374 | 0.0115 | 101.3173
13 | 1.4269 | 0.01472 | 0.0152 | 96.9361
13.5 | 1.4594 | 0.01583 | 0.019 | 92.192
14 | 1.4894 | 0.01707 | 0.0231 | 87.2525
14.5 | 1.5176 | 0.01845 | 0.0273 | 82.2547
15 | 1.5445 | 0.01985 | 0.0315 | 77.8086
15.5 | 1.5839 | 0.02197 | 0.0322 | 72.0938
16 | 1.6332 | 0.02447 | 0.0304 | 66.743
16.5 | 1.6509 | 0.0271 | 0.0343 | 60.9188
17 | 1.6693 | 0.03082 | 0.0361 | 54.1629
17.5 | 1.6772 | 0.03466 | 0.0392 | 48.3901
18 | 1.673 | 0.03982 | 0.042 | 42.0141
18.5 | 1.6638 | 0.04588 | 0.0438 | 36.2642
19 | 1.6388 | 0.05406 | 0.0441 | 30.3145
19.5 | 1.6106 | 0.06301 | 0.0433 | 25.561
20 | 1.5769 | 0.0726 | 0.0418 | 21.7204

## 151. Re 20M Mach 0.50 (1)
BIGFOIL.COM POLAR EXPORT
NACA67-412 a=0.0
NACA67-412 a=0.0 |  |  |  | Cl Max: | 1.187 | at alpha= | 20 | deg
JavaFoil+Calcfoil stall+Eppler ext transition |  |  |  | L/D Max: | 114.874 | at alpha= | 5.5 | deg
Re: | 20000000 |  |  | Cd Min: | 0.00495 | at alpha= | 0.5 | deg
Mach: | 0.5 |  |  | Cl=0 at alpha= | -1.9638 | deg
|  |  |  | @ Cl=0.1, Cd= | 0.0060187
|  |  |  | @ Cl=0.4, Cd= | 0.0051235
|  |  |  | @ Cl=0.6, Cd= | 0.0059359
alpha (deg) | Cl | Cd | Cm | Cl/Cd
-20 | -0.983 | 0.16825 | 0 | -5.844
-19.5 | -0.956 | 0.16672 | 0 | -5.734
-19 | -0.929 | 0.16133 | -0.001 | -5.757
-18.5 | -0.902 | 0.15086 | -0.001 | -5.978
-18 | -0.876 | 0.14301 | -0.002 | -6.123
-17.5 | -0.849 | 0.13139 | -0.002 | -6.462
-17 | -0.821 | 0.13002 | -0.003 | -6.318
-16.5 | -0.795 | 0.12506 | -0.003 | -6.354
-16 | -0.767 | 0.12013 | -0.003 | -6.389
-15.5 | -0.741 | 0.11141 | -0.004 | -6.65
-15 | -0.715 | 0.10185 | -0.004 | -7.015
-14.5 | -0.691 | 0.089 | -0.005 | -7.769
-14 | -0.666 | 0.08172 | -0.006 | -8.155
-13.5 | -0.631 | 0.0919 | -0.006 | -6.871
-13 | -0.605 | 0.08553 | -0.006 | -7.074
-12.5 | -0.579 | 0.07727 | -0.007 | -7.496
-12 | -0.553 | 0.07132 | -0.008 | -7.756
-11.5 | -0.529 | 0.06399 | -0.009 | -8.263
-11 | -0.508 | 0.05427 | -0.01 | -9.363
-10.5 | -0.572 | 0.00985 | -0.016 | -58.108
-10 | -0.44 | 0.06439 | -0.009 | -6.838
-9.5 | -0.414 | 0.05962 | -0.009 | -6.938
-9 | -0.387 | 0.05366 | -0.01 | -7.214
-8.5 | -0.361 | 0.04861 | -0.012 | -7.427
-8 | -0.336 | 0.04289 | -0.013 | -7.843
-7.5 | -0.304 | 0.04805 | -0.011 | -6.322
-7 | -0.276 | 0.04662 | -0.011 | -5.923
-6.5 | -0.249 | 0.04186 | -0.012 | -5.957
-6 | -0.274 | 0.00615 | -0.025 | -44.588
-5.5 | -0.394 | 0.00662 | -0.027 | -59.559
-5 | -0.368 | 0.00701 | -0.028 | -52.596
-4.5 | -0.322 | 0.00672 | -0.029 | -47.966
-4 | -0.266 | 0.00668 | -0.03 | -39.871
-3.5 | -0.205 | 0.00637 | -0.031 | -32.166
-3 | -0.14 | 0.00626 | -0.032 | -22.405
-2.5 | -0.073 | 0.00615 | -0.033 | -11.896
-2 | -0.005 | 0.00616 | -0.034 | -0.795
-1.5 | 0.064 | 0.00617 | -0.035 | 10.383
-1 | 0.133 | 0.00588 | -0.036 | 22.684
-0.5 | 0.203 | 0.00592 | -0.037 | 34.314
0 | 0.272 | 0.00593 | -0.039 | 45.925
0.5 | 0.341 | 0.00495 | -0.04 | 68.797
1 | 0.409 | 0.00515 | -0.041 | 79.404
1.5 | 0.478 | 0.00538 | -0.042 | 88.775
2 | 0.546 | 0.00565 | -0.043 | 96.587
2.5 | 0.614 | 0.00601 | -0.044 | 102.065
3 | 0.681 | 0.00635 | -0.045 | 107.275
3.5 | 0.747 | 0.00669 | -0.046 | 111.615
4 | 0.813 | 0.00735 | -0.047 | 110.525
4.5 | 0.876 | 0.00782 | -0.049 | 112.064
5 | 0.937 | 0.0082 | -0.05 | 114.186
5.5 | 0.993 | 0.00864 | -0.051 | 114.874
6 | 1.044 | 0.00927 | -0.052 | 112.57
6.5 | 1.087 | 0.00989 | -0.053 | 109.945
7 | 1.108 | 0.01059 | -0.054 | 104.604
7.5 | 1.096 | 0.01152 | -0.055 | 95.094
8 | 0.988 | 0.01291 | -0.056 | 76.562
8.5 | 0.691 | 0.01508 | -0.057 | 45.8
9 | 0.726 | 0.01461 | -0.058 | 49.671
9.5 | 0.747 | 0.01797 | -0.058 | 41.596
10 | 0.789 | 0.01588 | -0.06 | 49.667
10.5 | 0.815 | 0.01836 | -0.061 | 44.384
11 | 0.706 | 0.07343 | -0.035 | 9.612
11.5 | 0.88 | 0.01876 | -0.063 | 46.931
12 | 0.905 | 0.02167 | -0.064 | 41.748
12.5 | 0.85 | 0.05027 | -0.055 | 16.914
13 | 0.957 | 0.02581 | -0.065 | 37.09
13.5 | 0.851 | 0.08648 | -0.045 | 9.842
14 | 0.871 | 0.09911 | -0.042 | 8.783
14.5 | 0.904 | 0.0989 | -0.046 | 9.141
15 | 0.92 | 0.11462 | -0.042 | 8.023
15.5 | 0.946 | 0.1299 | -0.042 | 7.28
16 | 0.974 | 0.13499 | -0.045 | 7.217
16.5 | 1.003 | 0.13903 | -0.046 | 7.212
17 | 1.026 | 0.15291 | -0.046 | 6.709
17.5 | 1.053 | 0.15717 | -0.047 | 6.701
18 | 1.081 | 0.16128 | -0.049 | 6.705
18.5 | 1.109 | 0.17108 | -0.05 | 6.48
19 | 1.132 | 0.18705 | -0.05 | 6.054
19.5 | 1.16 | 0.18582 | -0.052 | 6.241
20 | 1.187 | 0.19463 | -0.053 | 6.1

## 152. Re 20M Mach 0.50 (2)
BIGFOIL.COM POLAR EXPORT
NACA67-412 a=0.0
NACA67-412 a=0.0 |  |  |  | Cl Max: | 1.1328 | at alpha= | 8.5 | deg
XFOIL ncrit=9 |  |  |  | L/D Max: | 116.262 | at alpha= | 3.5 | deg
Re: | 20000000 |  |  | Cd Min: | 0.01074 | at alpha= | 8.5 | deg
Mach: | 0.5 |  |  | Cl=0 at alpha= | -99 | deg
|  |  |  | @ Cl=0.1, Cd= | 0.00521
|  |  |  | @ Cl=0.4, Cd= | 0.0049539
|  |  |  | @ Cl=0.6, Cd= | 0.0051892
alpha (deg) | Cl | Cd | Cm | Cl/Cd
0 | 0.2886 | 0.00521 | -0.0455 | 55.3935
0.5 | 0.3465 | 0.00538 | -0.0444 | 64.4052
2 | 0.4909 | 0.00423 | -0.0354 | 116.052
3 | 0.5884 | 0.0051 | -0.0289 | 115.3725
3.5 | 0.6313 | 0.00543 | -0.0242 | 116.2615
4 | 0.6751 | 0.00587 | -0.0196 | 115.0085
4.5 | 0.7166 | 0.00648 | -0.0147 | 110.5864
5 | 0.7677 | 0.0069 | -0.0115 | 111.2609
5.5 | 0.8195 | 0.00731 | -0.0083 | 112.1067
6 | 0.8724 | 0.00775 | -0.0051 | 112.5677
6.5 | 0.9247 | 0.00824 | -0.0017 | 112.2209
7 | 0.9759 | 0.00881 | 0.0022 | 110.7719
7.5 | 1.0291 | 0.0094 | 0.006 | 109.4787
8 | 1.0807 | 0.01003 | 0.0103 | 107.7468
8.5 | 1.1328 | 0.01074 | 0.0148 | 105.4749