## index
index | Re | Mach | Datasource
1 | 50000 | 0 | JavaFoil+Calcfoil stall+Eppler ext transition
2 | 50000 | 0 | XFOIL ncrit=9
3 | 50000 | 0.1 | JavaFoil+Calcfoil stall+Eppler ext transition
4 | 50000 | 0.1 | XFOIL ncrit=9
5 | 50000 | 0.25 | JavaFoil+Calcfoil stall+Eppler ext transition
6 | 50000 | 0.25 | XFOIL ncrit=9
7 | 50000 | 0.5 | JavaFoil+Calcfoil stall+Eppler ext transition
8 | 50000 | 0.5 | XFOIL ncrit=9
9 | 100000 | 0 | JavaFoil+Calcfoil stall+Eppler ext transition
10 | 100000 | 0 | XFOIL ncrit=9
11 | 100000 | 0.1 | JavaFoil+Calcfoil stall+Eppler ext transition
12 | 100000 | 0.1 | XFOIL ncrit=9
13 | 100000 | 0.25 | JavaFoil+Calcfoil stall+Eppler ext transition
14 | 100000 | 0.25 | XFOIL ncrit=9
15 | 100000 | 0.5 | JavaFoil+Calcfoil stall+Eppler ext transition
16 | 100000 | 0.5 | XFOIL ncrit=9
17 | 250000 | 0 | JavaFoil+Calcfoil stall+Eppler ext transition
18 | 250000 | 0 | XFOIL ncrit=9
19 | 250000 | 0.1 | JavaFoil+Calcfoil stall+Eppler ext transition
20 | 250000 | 0.1 | XFOIL ncrit=9
21 | 250000 | 0.25 | JavaFoil+Calcfoil stall+Eppler ext transition
22 | 250000 | 0.25 | XFOIL ncrit=9
23 | 250000 | 0.5 | JavaFoil+Calcfoil stall+Eppler ext transition
24 | 250000 | 0.5 | XFOIL ncrit=9
25 | 500000 | 0 | JavaFoil+Calcfoil stall+Eppler ext transition
26 | 500000 | 0 | XFOIL ncrit=9
27 | 500000 | 0.1 | JavaFoil+Calcfoil stall+Eppler ext transition
28 | 500000 | 0.1 | XFOIL ncrit=9
29 | 500000 | 0.25 | JavaFoil+Calcfoil stall+Eppler ext transition
30 | 500000 | 0.25 | XFOIL ncrit=9
31 | 500000 | 0.5 | JavaFoil+Calcfoil stall+Eppler ext transition
32 | 500000 | 0.5 | XFOIL ncrit=9
33 | 750000 | 0 | JavaFoil+Calcfoil stall+Eppler ext transition
34 | 750000 | 0 | XFOIL ncrit=9
35 | 750000 | 0.1 | JavaFoil+Calcfoil stall+Eppler ext transition
36 | 750000 | 0.1 | XFOIL ncrit=9
37 | 750000 | 0.25 | JavaFoil+Calcfoil stall+Eppler ext transition
38 | 750000 | 0.25 | XFOIL ncrit=9
39 | 750000 | 0.5 | JavaFoil+Calcfoil stall+Eppler ext transition
40 | 750000 | 0.5 | XFOIL ncrit=9
41 | 1000000 | 0 | JavaFoil+Calcfoil stall+Eppler ext transition
42 | 1000000 | 0 | XFOIL ncrit=9
43 | 1000000 | 0.1 | JavaFoil+Calcfoil stall+Eppler ext transition
44 | 1000000 | 0.1 | XFOIL ncrit=9
45 | 1000000 | 0.25 | JavaFoil+Calcfoil stall+Eppler ext transition
46 | 1000000 | 0.25 | XFOIL ncrit=9
47 | 1000000 | 0.5 | JavaFoil+Calcfoil stall+Eppler ext transition
48 | 1000000 | 0.5 | XFOIL ncrit=9
49 | 2000000 | 0 | JavaFoil+Calcfoil stall+Eppler ext transition
50 | 2000000 | 0 | XFOIL ncrit=9
51 | 2000000 | 0.1 | JavaFoil+Calcfoil stall+Eppler ext transition
52 | 2000000 | 0.1 | XFOIL ncrit=9
53 | 2000000 | 0.25 | JavaFoil+Calcfoil stall+Eppler ext transition
54 | 2000000 | 0.25 | XFOIL ncrit=9
55 | 2000000 | 0.5 | JavaFoil+Calcfoil stall+Eppler ext transition
56 | 2000000 | 0.5 | XFOIL ncrit=9
57 | 3000000 | 0 | JavaFoil+Calcfoil stall+Eppler ext transition
58 | 3000000 | 0 | XFOIL ncrit=9
59 | 3000000 | 0.1 | JavaFoil+Calcfoil stall+Eppler ext transition
60 | 3000000 | 0.1 | XFOIL ncrit=9
61 | 3000000 | 0.25 | JavaFoil+Calcfoil stall+Eppler ext transition
62 | 3000000 | 0.25 | XFOIL ncrit=9
63 | 3000000 | 0.5 | JavaFoil+Calcfoil stall+Eppler ext transition
64 | 3000000 | 0.5 | XFOIL ncrit=9
65 | 4000000 | 0 | JavaFoil+Calcfoil stall+Eppler ext transition
66 | 4000000 | 0 | XFOIL ncrit=9
67 | 4000000 | 0.1 | JavaFoil+Calcfoil stall+Eppler ext transition
68 | 4000000 | 0.1 | XFOIL ncrit=9
69 | 4000000 | 0.25 | JavaFoil+Calcfoil stall+Eppler ext transition
70 | 4000000 | 0.25 | XFOIL ncrit=9
71 | 4000000 | 0.5 | JavaFoil+Calcfoil stall+Eppler ext transition
72 | 4000000 | 0.5 | XFOIL ncrit=9
73 | 5000000 | 0 | JavaFoil+Calcfoil stall+Eppler ext transition
74 | 5000000 | 0 | XFOIL ncrit=9
75 | 5000000 | 0.1 | JavaFoil+Calcfoil stall+Eppler ext transition
76 | 5000000 | 0.1 | XFOIL ncrit=9
77 | 5000000 | 0.25 | JavaFoil+Calcfoil stall+Eppler ext transition
78 | 5000000 | 0.25 | XFOIL ncrit=9
79 | 5000000 | 0.5 | JavaFoil+Calcfoil stall+Eppler ext transition
80 | 5000000 | 0.5 | XFOIL ncrit=9
81 | 6000000 | 0 | JavaFoil+Calcfoil stall+Eppler ext transition
82 | 6000000 | 0 | XFOIL ncrit=9
83 | 6000000 | 0.1 | JavaFoil+Calcfoil stall+Eppler ext transition
84 | 6000000 | 0.1 | XFOIL ncrit=9
85 | 6000000 | 0.25 | JavaFoil+Calcfoil stall+Eppler ext transition
86 | 6000000 | 0.25 | XFOIL ncrit=9
87 | 6000000 | 0.5 | JavaFoil+Calcfoil stall+Eppler ext transition
88 | 6000000 | 0.5 | XFOIL ncrit=9
89 | 7000000 | 0 | JavaFoil+Calcfoil stall+Eppler ext transition
90 | 7000000 | 0 | XFOIL ncrit=9
91 | 7000000 | 0.1 | JavaFoil+Calcfoil stall+Eppler ext transition
92 | 7000000 | 0.1 | XFOIL ncrit=9
93 | 7000000 | 0.25 | JavaFoil+Calcfoil stall+Eppler ext transition
94 | 7000000 | 0.25 | XFOIL ncrit=9
95 | 7000000 | 0.5 | JavaFoil+Calcfoil stall+Eppler ext transition
96 | 7000000 | 0.5 | XFOIL ncrit=9
97 | 8000000 | 0 | JavaFoil+Calcfoil stall+Eppler ext transition
98 | 8000000 | 0 | XFOIL ncrit=9
99 | 8000000 | 0.1 | JavaFoil+Calcfoil stall+Eppler ext transition
100 | 8000000 | 0.1 | XFOIL ncrit=9
101 | 8000000 | 0.25 | JavaFoil+Calcfoil stall+Eppler ext transition
102 | 8000000 | 0.25 | XFOIL ncrit=9
103 | 8000000 | 0.5 | JavaFoil+Calcfoil stall+Eppler ext transition
104 | 8000000 | 0.5 | XFOIL ncrit=9
105 | 10000000 | 0 | JavaFoil+Calcfoil stall+Eppler ext transition
106 | 10000000 | 0 | XFOIL ncrit=9
107 | 10000000 | 0.1 | JavaFoil+Calcfoil stall+Eppler ext transition
108 | 10000000 | 0.1 | XFOIL ncrit=9
109 | 10000000 | 0.25 | JavaFoil+Calcfoil stall+Eppler ext transition
110 | 10000000 | 0.25 | XFOIL ncrit=9
111 | 10000000 | 0.5 | JavaFoil+Calcfoil stall+Eppler ext transition
112 | 10000000 | 0.5 | XFOIL ncrit=9
113 | 12000000 | 0 | JavaFoil+Calcfoil stall+Eppler ext transition
114 | 12000000 | 0 | XFOIL ncrit=9
115 | 12000000 | 0.1 | JavaFoil+Calcfoil stall+Eppler ext transition
116 | 12000000 | 0.1 | XFOIL ncrit=9
117 | 12000000 | 0.25 | JavaFoil+Calcfoil stall+Eppler ext transition
118 | 12000000 | 0.25 | XFOIL ncrit=9
119 | 12000000 | 0.5 | JavaFoil+Calcfoil stall+Eppler ext transition
120 | 12000000 | 0.5 | XFOIL ncrit=9
121 | 14000000 | 0 | JavaFoil+Calcfoil stall+Eppler ext transition
122 | 14000000 | 0 | XFOIL ncrit=9
123 | 14000000 | 0.1 | JavaFoil+Calcfoil stall+Eppler ext transition
124 | 14000000 | 0.1 | XFOIL ncrit=9
125 | 14000000 | 0.25 | JavaFoil+Calcfoil stall+Eppler ext transition
126 | 14000000 | 0.25 | XFOIL ncrit=9
127 | 14000000 | 0.5 | JavaFoil+Calcfoil stall+Eppler ext transition
128 | 14000000 | 0.5 | XFOIL ncrit=9
129 | 16000000 | 0 | JavaFoil+Calcfoil stall+Eppler ext transition
130 | 16000000 | 0 | XFOIL ncrit=9
131 | 16000000 | 0.1 | JavaFoil+Calcfoil stall+Eppler ext transition
132 | 16000000 | 0.1 | XFOIL ncrit=9
133 | 16000000 | 0.25 | JavaFoil+Calcfoil stall+Eppler ext transition
134 | 16000000 | 0.25 | XFOIL ncrit=9
135 | 16000000 | 0.5 | JavaFoil+Calcfoil stall+Eppler ext transition
136 | 16000000 | 0.5 | XFOIL ncrit=9
137 | 18000000 | 0 | JavaFoil+Calcfoil stall+Eppler ext transition
138 | 18000000 | 0 | XFOIL ncrit=9
139 | 18000000 | 0.1 | JavaFoil+Calcfoil stall+Eppler ext transition
140 | 18000000 | 0.1 | XFOIL ncrit=9
141 | 18000000 | 0.25 | JavaFoil+Calcfoil stall+Eppler ext transition
142 | 18000000 | 0.25 | XFOIL ncrit=9
143 | 18000000 | 0.5 | JavaFoil+Calcfoil stall+Eppler ext transition
144 | 18000000 | 0.5 | XFOIL ncrit=9
145 | 20000000 | 0 | JavaFoil+Calcfoil stall+Eppler ext transition
146 | 20000000 | 0 | XFOIL ncrit=9
147 | 20000000 | 0.1 | JavaFoil+Calcfoil stall+Eppler ext transition
148 | 20000000 | 0.1 | XFOIL ncrit=9
149 | 20000000 | 0.25 | JavaFoil+Calcfoil stall+Eppler ext transition
150 | 20000000 | 0.25 | XFOIL ncrit=9
151 | 20000000 | 0.5 | JavaFoil+Calcfoil stall+Eppler ext transition
152 | 20000000 | 0.5 | XFOIL ncrit=9

## 1. Re 50k Mach 0.00 (1)
BIGFOIL.COM POLAR EXPORT
NACA64-710 a=0.8
NACA64-710 a=0.8 |  |  |  | Cl Max: | 1.217 | at alpha= | 5.5 | deg
JavaFoil+Calcfoil stall+Eppler ext transition |  |  |  | L/D Max: | 50.807 | at alpha= | 4.5 | deg
Re: | 50000 |  |  | Cd Min: | 0.01685 | at alpha= | -0.5 | deg
Mach: | 0 |  |  | Cl=0 at alpha= | -5.4222 | deg
|  |  |  | @ Cl=0.1, Cd= | 0.046052
|  |  |  | @ Cl=0.4, Cd= | 0.033915
|  |  |  | @ Cl=0.6, Cd= | 0.017171
alpha (deg) | Cl | Cd | Cm | Cl/Cd
-18 | -0.261 | 0.49926 | -0.036 | -0.522
-17.5 | -0.273 | 0.47818 | -0.037 | -0.571
-17 | -0.285 | 0.43868 | -0.036 | -0.65
-16.5 | -0.298 | 0.37705 | -0.037 | -0.79
-16 | -0.31 | 0.35529 | -0.037 | -0.873
-15.5 | -0.322 | 0.31982 | -0.036 | -1.007
-15 | -0.333 | 0.29274 | -0.036 | -1.138
-14.5 | -0.344 | 0.27448 | -0.036 | -1.252
-14 | -0.353 | 0.25042 | -0.036 | -1.409
-13.5 | -0.359 | 0.22939 | -0.036 | -1.567
-13 | -0.361 | 0.2009 | -0.036 | -1.797
-12.5 | -0.36 | 0.18231 | -0.036 | -1.976
-12 | -0.357 | 0.16592 | -0.036 | -2.15
-11.5 | -0.35 | 0.14839 | -0.038 | -2.361
-11 | -0.341 | 0.13949 | -0.037 | -2.442
-10.5 | -0.328 | 0.12146 | -0.039 | -2.697
-10 | -0.311 | 0.11099 | -0.04 | -2.8
-9.5 | -0.29 | 0.10301 | -0.039 | -2.817
-9 | -0.266 | 0.09208 | -0.041 | -2.889
-8.5 | -0.238 | 0.08578 | -0.043 | -2.775
-8 | -0.206 | 0.07855 | -0.043 | -2.629
-7.5 | -0.172 | 0.07054 | -0.044 | -2.435
-7 | -0.134 | 0.06675 | -0.044 | -2.008
-6.5 | -0.094 | 0.06063 | -0.045 | -1.546
-6 | -0.051 | 0.05635 | -0.046 | -0.911
-5.5 | -0.007 | 0.05234 | -0.047 | -0.136
-5 | 0.038 | 0.04968 | -0.047 | 0.774
-4.5 | 0.085 | 0.04677 | -0.049 | 1.816
-4 | 0.132 | 0.04452 | -0.049 | 2.963
-3.5 | 0.179 | 0.04254 | -0.05 | 4.216
-3 | 0.227 | 0.04093 | -0.053 | 5.55
-2.5 | 0.275 | 0.03959 | -0.055 | 6.949
-2 | 0.323 | 0.03859 | -0.057 | 8.378
-1.5 | 0.372 | 0.03775 | -0.061 | 9.848
-1 | 0.521 | 0.01734 | -0.127 | 30.08
-0.5 | 0.58 | 0.01685 | -0.127 | 34.424
0 | 0.623 | 0.01754 | -0.128 | 35.501
0.5 | 0.68 | 0.01778 | -0.128 | 38.236
1 | 0.737 | 0.01814 | -0.128 | 40.606
1.5 | 0.794 | 0.01854 | -0.129 | 42.813
2 | 0.85 | 0.01893 | -0.129 | 44.903
2.5 | 0.906 | 0.01943 | -0.13 | 46.665
3 | 0.957 | 0.01996 | -0.13 | 47.972
3.5 | 1.011 | 0.0205 | -0.13 | 49.31
4 | 1.062 | 0.02115 | -0.13 | 50.225
4.5 | 1.113 | 0.0219 | -0.131 | 50.807
5 | 1.172 | 0.02519 | -0.132 | 46.529
5.5 | 1.217 | 0.02616 | -0.133 | 46.508
6 | 1.035 | 0.0473 | -0.058 | 21.893
6.5 | 1.066 | 0.05097 | -0.055 | 20.917
7 | 1.091 | 0.05526 | -0.053 | 19.75
7.5 | 1.108 | 0.06092 | -0.049 | 18.188
8 | 1.118 | 0.06602 | -0.046 | 16.935
8.5 | 1.121 | 0.07245 | -0.042 | 15.474
9 | 1.117 | 0.07746 | -0.041 | 14.419
9.5 | 1.105 | 0.08452 | -0.04 | 13.08
10 | 1.087 | 0.09308 | -0.038 | 11.678
10.5 | 1.062 | 0.10152 | -0.035 | 10.464

## 2. Re 50k Mach 0.00 (2)
BIGFOIL.COM POLAR EXPORT
NACA64-710 a=0.8
NACA64-710 a=0.8 |  |  |  | Cl Max: | 1.3991 | at alpha= | 10.5 | deg
XFOIL ncrit=9 |  |  |  | L/D Max: | 33.6449 | at alpha= | 8 | deg
Re: | 50000 |  |  | Cd Min: | 0.23835 | at alpha= | -20 | deg
Mach: | 0 |  |  | Cl=0 at alpha= | -1.1663 | deg
|  |  |  | @ Cl=0.1, Cd= | 0.032273
|  |  |  | @ Cl=0.4, Cd= | 0.047449
|  |  |  | @ Cl=0.6, Cd= | 0.063835
alpha (deg) | Cl | Cd | Cm | Cl/Cd
-20 | -0.5222 | 0.23835 | -0.0099 | -2.1909
-19 | -0.4841 | 0.22119 | -0.0159 | -2.1886
-18.5 | -0.4668 | 0.21501 | -0.0191 | -2.1711
-18 | -0.451 | 0.20975 | -0.0227 | -2.1502
-17.5 | -0.4401 | 0.20738 | -0.027 | -2.1222
-17 | -0.4395 | 0.20943 | -0.0319 | -2.0986
-16.5 | -0.4059 | 0.19227 | -0.0321 | -2.1111
-16 | -0.3906 | 0.18626 | -0.0345 | -2.0971
-15.5 | -0.3816 | 0.18268 | -0.0378 | -2.0889
-15 | -0.3872 | 0.18416 | -0.0419 | -2.1025
-14.5 | -0.3541 | 0.1694 | -0.0411 | -2.0903
-14 | -0.35 | 0.16618 | -0.0434 | -2.1061
-13.5 | -0.3481 | 0.16194 | -0.0451 | -2.1496
-13 | -0.3311 | 0.15391 | -0.0441 | -2.1513
-12.5 | -0.3398 | 0.15246 | -0.045 | -2.2288
-12 | -0.3306 | 0.14519 | -0.0437 | -2.277
-11.5 | -0.3308 | 0.141 | -0.0422 | -2.3461
-11 | -0.3587 | 0.14202 | -0.0422 | -2.5257
-10.5 | -0.3371 | 0.13244 | -0.0387 | -2.5453
-10 | -0.3472 | 0.12867 | -0.0369 | -2.6984
-9.5 | -0.3597 | 0.12599 | -0.0348 | -2.855
-9 | -0.3562 | 0.12011 | -0.0317 | -2.9656
-8.5 | -0.3719 | 0.1167 | -0.0292 | -3.1868
-8 | -0.3963 | 0.11486 | -0.026 | -3.4503
-7.5 | -0.3991 | 0.10969 | -0.0221 | -3.6384
-7 | -0.4118 | 0.10563 | -0.0177 | -3.8985
-6.5 | -0.431 | 0.10214 | -0.0131 | -4.2197
-6 | -0.4473 | 0.09842 | -0.0106 | -4.5448
-5.5 | -0.4553 | 0.09362 | -0.0082 | -4.8633
-5 | -0.4576 | 0.08904 | -0.0044 | -5.1393
-4.5 | -0.4627 | 0.08497 | -0.0029 | -5.4455
-4 | -0.4593 | 0.08056 | 0.0067 | -5.7013
-2.5 | -0.15 | 0.04227 | -0.079 | -3.5486
-2 | -0.0856 | 0.0384 | -0.082 | -2.2292
-1.5 | -0.0331 | 0.0361 | -0.0828 | -0.9169
-1 | 0.0165 | 0.03492 | -0.0824 | 0.47251
-0.5 | 0.0666 | 0.03433 | -0.0823 | 1.94
0 | 0.1132 | 0.03146 | -0.0788 | 3.5982
0.5 | 0.1494 | 0.03273 | -0.0778 | 4.5646
1 | 0.1923 | 0.0346 | -0.0786 | 5.5578
1.5 | 0.2333 | 0.0366 | -0.0794 | 6.3743
2 | 0.2727 | 0.03874 | -0.0799 | 7.0392
2.5 | 0.3108 | 0.04103 | -0.0805 | 7.5749
3 | 0.3478 | 0.04348 | -0.081 | 7.9991
3.5 | 0.3834 | 0.0461 | -0.0814 | 8.3167
4 | 0.4181 | 0.04892 | -0.082 | 8.5466
4.5 | 0.4515 | 0.05196 | -0.0826 | 8.6894
5 | 0.5088 | 0.05661 | -0.0881 | 8.9878
5.5 | 0.5708 | 0.06153 | -0.0945 | 9.2768
6 | 0.6316 | 0.06633 | -0.1 | 9.5221
6.5 | 0.7833 | 0.06708 | -0.1098 | 11.6771
7 | 0.8449 | 0.06907 | -0.1111 | 12.2325
7.5 | 0.9239 | 0.06944 | -0.1122 | 13.305
8 | 1.188 | 0.03531 | -0.098 | 33.6449
8.5 | 1.1498 | 0.0399 | -0.0823 | 28.817
9 | 1.2107 | 0.04477 | -0.0798 | 27.0427
9.5 | 1.3757 | 0.05503 | -0.0906 | 24.9991
10 | 1.3965 | 0.06224 | -0.0857 | 22.4373
10.5 | 1.3991 | 0.07107 | -0.0799 | 19.6862
11 | 1.3769 | 0.07951 | -0.0731 | 17.3173
11.5 | 1.3404 | 0.08795 | -0.067 | 15.2405
12 | 1.3055 | 0.09797 | -0.0641 | 13.3255
12.5 | 1.2104 | 0.11064 | -0.0664 | 10.94
13 | 1.1423 | 0.12923 | -0.0766 | 8.8393
13.5 | 1.0675 | 0.16332 | -0.1014 | 6.5362
14 | 1.0197 | 0.191 | -0.1252 | 5.3387
14.5 | 1.026 | 0.19936 | -0.1289 | 5.1465
15.5 | 1.0704 | 0.21903 | -0.1321 | 4.887

## 3. Re 50k Mach 0.10 (1)
BIGFOIL.COM POLAR EXPORT
NACA64-710 a=0.8
NACA64-710 a=0.8 |  |  |  | Cl Max: | 1.177 | at alpha= | 5 | deg
JavaFoil+Calcfoil stall+Eppler ext transition |  |  |  | L/D Max: | 50.722 | at alpha= | 4.5 | deg
Re: | 50000 |  |  | Cd Min: | 0.01688 | at alpha= | -0.5 | deg
Mach: | 0.1 |  |  | Cl=0 at alpha= | -5.4239 | deg
|  |  |  | @ Cl=0.1, Cd= | 0.045979
|  |  |  | @ Cl=0.4, Cd= | 0.034268
|  |  |  | @ Cl=0.6, Cd= | 0.017157
alpha (deg) | Cl | Cd | Cm | Cl/Cd
-17.5 | -0.233 | 0.52228 | -0.036 | -0.446
-17 | -0.247 | 0.49714 | -0.038 | -0.497
-16.5 | -0.261 | 0.4385 | -0.037 | -0.596
-16 | -0.276 | 0.38455 | -0.037 | -0.717
-15.5 | -0.29 | 0.35781 | -0.037 | -0.81
-15 | -0.304 | 0.32646 | -0.037 | -0.93
-14.5 | -0.317 | 0.29856 | -0.037 | -1.06
-14 | -0.328 | 0.27064 | -0.037 | -1.214
-13.5 | -0.338 | 0.24646 | -0.037 | -1.371
-13 | -0.342 | 0.21523 | -0.037 | -1.59
-12.5 | -0.344 | 0.19661 | -0.036 | -1.75
-12 | -0.343 | 0.18024 | -0.037 | -1.904
-11.5 | -0.339 | 0.16098 | -0.037 | -2.107
-11 | -0.332 | 0.14453 | -0.038 | -2.295
-10.5 | -0.321 | 0.12504 | -0.039 | -2.565
-10 | -0.306 | 0.1141 | -0.04 | -2.679
-9.5 | -0.287 | 0.10594 | -0.04 | -2.706
-9 | -0.264 | 0.0944 | -0.042 | -2.793
-8.5 | -0.237 | 0.08385 | -0.042 | -2.822
-8 | -0.206 | 0.08027 | -0.043 | -2.564
-7.5 | -0.172 | 0.07161 | -0.044 | -2.396
-7 | -0.134 | 0.06688 | -0.044 | -2.005
-6.5 | -0.094 | 0.0614 | -0.045 | -1.53
-6 | -0.051 | 0.05688 | -0.046 | -0.905
-5.5 | -0.007 | 0.0527 | -0.047 | -0.136
-5 | 0.039 | 0.04963 | -0.047 | 0.778
-4.5 | 0.085 | 0.04666 | -0.048 | 1.828
-4 | 0.133 | 0.04448 | -0.05 | 2.98
-3.5 | 0.18 | 0.04267 | -0.051 | 4.223
-3 | 0.228 | 0.04089 | -0.053 | 5.581
-2.5 | 0.277 | 0.03965 | -0.056 | 6.975
-2 | 0.325 | 0.03866 | -0.058 | 8.403
-1.5 | 0.374 | 0.03782 | -0.061 | 9.878
-1 | 0.524 | 0.01733 | -0.127 | 30.247
-0.5 | 0.583 | 0.01688 | -0.128 | 34.54
0 | 0.626 | 0.01758 | -0.128 | 35.594
0.5 | 0.683 | 0.0179 | -0.129 | 38.173
1 | 0.74 | 0.01818 | -0.129 | 40.721
1.5 | 0.797 | 0.01858 | -0.129 | 42.916
2 | 0.854 | 0.01903 | -0.13 | 44.895
2.5 | 0.911 | 0.0195 | -0.13 | 46.703
3 | 0.962 | 0.02002 | -0.13 | 48.053
3.5 | 1.016 | 0.0206 | -0.131 | 49.299
4 | 1.067 | 0.02127 | -0.131 | 50.186
4.5 | 1.118 | 0.02203 | -0.131 | 50.722
5 | 1.177 | 0.02537 | -0.133 | 46.415
5.5 | 1.008 | 0.04385 | -0.066 | 22.992
6 | 1.04 | 0.04739 | -0.058 | 21.935
6.5 | 1.07 | 0.05114 | -0.055 | 20.92
7 | 1.094 | 0.055 | -0.052 | 19.897
7.5 | 1.11 | 0.06075 | -0.048 | 18.27
8 | 1.118 | 0.06548 | -0.044 | 17.078
8.5 | 1.119 | 0.0723 | -0.042 | 15.48
9 | 1.112 | 0.07949 | -0.042 | 13.993
9.5 | 1.097 | 0.08689 | -0.04 | 12.63
10 | 1.075 | 0.09688 | -0.038 | 11.097

## 4. Re 50k Mach 0.10 (2)
BIGFOIL.COM POLAR EXPORT
NACA64-710 a=0.8
NACA64-710 a=0.8 |  |  |  | Cl Max: | 1.3944 | at alpha= | 10 | deg
XFOIL ncrit=9 |  |  |  | L/D Max: | 33.4264 | at alpha= | 8 | deg
Re: | 50000 |  |  | Cd Min: | 0.23985 | at alpha= | -20 | deg
Mach: | 0.1 |  |  | Cl=0 at alpha= | -1.1447 | deg
|  |  |  | @ Cl=0.1, Cd= | 0.032836
|  |  |  | @ Cl=0.4, Cd= | 0.047609
|  |  |  | @ Cl=0.6, Cd= | 0.062552
alpha (deg) | Cl | Cd | Cm | Cl/Cd
-20 | -0.5242 | 0.23985 | -0.0101 | -2.1855
-19 | -0.4845 | 0.22156 | -0.016 | -2.1868
-18.5 | -0.4673 | 0.21549 | -0.0192 | -2.1685
-18 | -0.4515 | 0.21036 | -0.0229 | -2.1463
-17.5 | -0.4415 | 0.20856 | -0.0274 | -2.1169
-17 | -0.4415 | 0.21088 | -0.0322 | -2.0936
-16.5 | -0.4055 | 0.19252 | -0.0322 | -2.1063
-16 | -0.3905 | 0.18668 | -0.0347 | -2.0918
-15.5 | -0.3826 | 0.18363 | -0.0382 | -2.0835
-15 | -0.3891 | 0.18544 | -0.0423 | -2.0983
-14.5 | -0.3536 | 0.16977 | -0.0413 | -2.0828
-14 | -0.3512 | 0.16715 | -0.0438 | -2.1011
-13.5 | -0.3424 | 0.16065 | -0.0447 | -2.1313
-13 | -0.3309 | 0.15438 | -0.0443 | -2.1434
-12.5 | -0.3419 | 0.15353 | -0.0453 | -2.2269
-12 | -0.3288 | 0.14535 | -0.0435 | -2.2621
-11.5 | -0.3319 | 0.14176 | -0.0423 | -2.3413
-11 | -0.3613 | 0.14312 | -0.0424 | -2.5245
-10.5 | -0.338 | 0.13312 | -0.0388 | -2.5391
-10 | -0.3424 | 0.12852 | -0.0366 | -2.6642
-9.5 | -0.3621 | 0.12695 | -0.035 | -2.8523
-9 | -0.3567 | 0.12072 | -0.0317 | -2.9548
-8.5 | -0.3655 | 0.1165 | -0.029 | -3.1373
-8 | -0.3997 | 0.11587 | -0.0262 | -3.4496
-7.5 | -0.402 | 0.1106 | -0.0222 | -3.6347
-7 | -0.4132 | 0.10635 | -0.0178 | -3.8853
-6.5 | -0.4312 | 0.10274 | -0.0132 | -4.197
-6 | -0.4506 | 0.09929 | -0.0112 | -4.5382
-5.5 | -0.4522 | 0.09402 | -0.0071 | -4.8096
-5 | -0.4604 | 0.08982 | -0.0052 | -5.1258
-4.5 | -0.4624 | 0.08532 | -0.001 | -5.4196
-4 | -0.4591 | 0.08097 | 0.0079 | -5.67
-3.5 | -0.4566 | 0.07698 | 0.0181 | -5.9314
-2.5 | -0.1537 | 0.04281 | -0.0789 | -3.5903
-2 | -0.089 | 0.03878 | -0.0821 | -2.295
-1.5 | -0.0356 | 0.03638 | -0.0831 | -0.97856
-1 | 0.0145 | 0.03515 | -0.0827 | 0.41252
-0.5 | 0.0648 | 0.03452 | -0.0826 | 1.8772
0 | 0.1183 | 0.03196 | -0.0802 | 3.7015
0.5 | 0.1486 | 0.03286 | -0.078 | 4.5222
1 | 0.1918 | 0.03474 | -0.0789 | 5.521
1.5 | 0.2331 | 0.03676 | -0.0797 | 6.3411
2 | 0.2728 | 0.03891 | -0.0803 | 7.0111
2.5 | 0.3111 | 0.04122 | -0.0808 | 7.5473
3 | 0.3484 | 0.04368 | -0.0813 | 7.9762
3.5 | 0.3842 | 0.04632 | -0.0818 | 8.2945
4 | 0.419 | 0.04916 | -0.0824 | 8.5232
4.5 | 0.4526 | 0.05222 | -0.083 | 8.6672
5 | 0.5157 | 0.05733 | -0.0895 | 8.9953
5.5 | 0.5791 | 0.06216 | -0.0961 | 9.3163
6 | 0.7251 | 0.0649 | -0.1081 | 11.1726
6.5 | 0.7907 | 0.06734 | -0.1106 | 11.7419
7 | 0.8577 | 0.06918 | -0.1122 | 12.3981
7.5 | 0.9149 | 0.07028 | -0.1116 | 13.0179
8 | 1.1853 | 0.03546 | -0.0964 | 33.4264
8.5 | 1.1493 | 0.04062 | -0.0817 | 28.2939
9.5 | 1.3782 | 0.05591 | -0.0898 | 24.6503
10 | 1.3944 | 0.06315 | -0.0845 | 22.0808
10.5 | 1.3931 | 0.07183 | -0.0785 | 19.3944
11 | 1.3674 | 0.08012 | -0.0716 | 17.0669
11.5 | 1.3302 | 0.08881 | -0.0662 | 14.978
12 | 1.2964 | 0.09918 | -0.0638 | 13.0712
12.5 | 1.0321 | 0.11129 | -0.0594 | 9.274
13.5 | 1.0248 | 0.18394 | -0.1217 | 5.5714
14 | 1.0217 | 0.19179 | -0.126 | 5.3272
14.5 | 1.0278 | 0.20014 | -0.1298 | 5.1354
15 | 1.0564 | 0.21042 | -0.1305 | 5.0204

## 5. Re 50k Mach 0.25 (1)
BIGFOIL.COM POLAR EXPORT
NACA64-710 a=0.8
NACA64-710 a=0.8 |  |  |  | Cl Max: | 1.206 | at alpha= | 5 | deg
JavaFoil+Calcfoil stall+Eppler ext transition |  |  |  | L/D Max: | 50.318 | at alpha= | 4.5 | deg
Re: | 50000 |  |  | Cd Min: | 0.01717 | at alpha= | -0.5 | deg
Mach: | 0.25 |  |  | Cl=0 at alpha= | -5.4239 | deg
|  |  |  | @ Cl=0.1, Cd= | 0.04699
|  |  |  | @ Cl=0.4, Cd= | 0.036069
|  |  |  | @ Cl=0.6, Cd= | 0.017186
alpha (deg) | Cl | Cd | Cm | Cl/Cd
-15 | -0.055 | 0.43993 | -0.043 | -0.125
-14.5 | -0.052 | 0.38362 | -0.043 | -0.135
-14 | -0.049 | 0.33655 | -0.043 | -0.146
-13.5 | -0.122 | 0.59315 | -0.042 | -0.205
-13 | -0.162 | 0.41902 | -0.041 | -0.387
-12.5 | -0.194 | 0.38899 | -0.04 | -0.498
-12 | -0.219 | 0.29407 | -0.04 | -0.744
-11.5 | -0.238 | 0.23244 | -0.04 | -1.026
-11 | -0.252 | 0.19369 | -0.04 | -1.302
-10.5 | -0.26 | 0.15939 | -0.04 | -1.63
-10 | -0.261 | 0.13992 | -0.04 | -1.864
-9.5 | -0.255 | 0.12837 | -0.039 | -1.987
-9 | -0.243 | 0.11299 | -0.04 | -2.147
-8.5 | -0.224 | 0.09498 | -0.042 | -2.356
-8 | -0.199 | 0.08781 | -0.042 | -2.265
-7.5 | -0.169 | 0.07663 | -0.045 | -2.2
-7 | -0.133 | 0.07172 | -0.045 | -1.861
-6.5 | -0.094 | 0.06437 | -0.046 | -1.467
-6 | -0.052 | 0.05804 | -0.047 | -0.898
-5.5 | -0.007 | 0.05479 | -0.048 | -0.133
-5 | 0.039 | 0.05061 | -0.049 | 0.779
-4.5 | 0.087 | 0.04756 | -0.049 | 1.835
-4 | 0.136 | 0.04541 | -0.05 | 2.99
-3.5 | 0.185 | 0.04321 | -0.052 | 4.277
-3 | 0.234 | 0.04142 | -0.054 | 5.654
-2.5 | 0.284 | 0.04001 | -0.057 | 7.096
-2 | 0.334 | 0.03897 | -0.059 | 8.562
-1.5 | 0.384 | 0.0382 | -0.062 | 10.043
-1 | 0.539 | 0.01756 | -0.131 | 30.677
-0.5 | 0.599 | 0.01717 | -0.131 | 34.887
0 | 0.643 | 0.01786 | -0.132 | 35.974
0.5 | 0.702 | 0.01821 | -0.132 | 38.521
1 | 0.76 | 0.01856 | -0.132 | 40.969
1.5 | 0.819 | 0.01896 | -0.133 | 43.185
2 | 0.877 | 0.01945 | -0.133 | 45.102
2.5 | 0.935 | 0.01994 | -0.134 | 46.895
3 | 0.987 | 0.02058 | -0.134 | 47.978
3.5 | 1.042 | 0.02117 | -0.134 | 49.234
4 | 1.095 | 0.0219 | -0.135 | 49.977
4.5 | 1.145 | 0.02276 | -0.135 | 50.318
5 | 1.206 | 0.02628 | -0.137 | 45.878
5.5 | 1.03 | 0.04481 | -0.063 | 22.977
6 | 1.061 | 0.04829 | -0.058 | 21.978
6.5 | 1.089 | 0.0523 | -0.055 | 20.824
7 | 1.109 | 0.05776 | -0.053 | 19.203
7.5 | 1.116 | 0.06309 | -0.048 | 17.691
8 | 1.112 | 0.06991 | -0.044 | 15.91
8.5 | 1.097 | 0.07824 | -0.04 | 14.015
9 | 1.068 | 0.0867 | -0.039 | 12.315
9.5 | 1.025 | 0.09825 | -0.036 | 10.436
10 | 0.97 | 0.11281 | -0.032 | 8.596

## 6. Re 50k Mach 0.25 (2)
BIGFOIL.COM POLAR EXPORT
NACA64-710 a=0.8
NACA64-710 a=0.8 |  |  |  | Cl Max: | 1.3868 | at alpha= | 9.5 | deg
XFOIL ncrit=9 |  |  |  | L/D Max: | 31.8567 | at alpha= | 8 | deg
Re: | 50000 |  |  | Cd Min: | 0.24913 | at alpha= | -20 | deg
Mach: | 0.25 |  |  | Cl=0 at alpha= | -1.0296 | deg
|  |  |  | @ Cl=0.1, Cd= | 0.035415
|  |  |  | @ Cl=0.4, Cd= | 0.048471
|  |  |  | @ Cl=0.6, Cd= | 0.064319
alpha (deg) | Cl | Cd | Cm | Cl/Cd
-20 | -0.5363 | 0.24913 | -0.0115 | -2.1527
-19.5 | -0.5071 | 0.23105 | -0.0132 | -2.1948
-19 | -0.488 | 0.22413 | -0.0164 | -2.1773
-18.5 | -0.4708 | 0.21846 | -0.0201 | -2.1551
-18 | -0.4566 | 0.21493 | -0.0245 | -2.1244
-17.5 | -0.4508 | 0.21592 | -0.0294 | -2.0878
-17 | -0.4227 | 0.20126 | -0.0308 | -2.1003
-16.5 | -0.405 | 0.19448 | -0.0332 | -2.0825
-16 | -0.3916 | 0.18963 | -0.0363 | -2.0651
-15.5 | -0.3903 | 0.1898 | -0.0405 | -2.0564
-15 | -0.3647 | 0.17757 | -0.0409 | -2.0538
-14.5 | -0.3533 | 0.17241 | -0.0427 | -2.0492
-14 | -0.3607 | 0.17329 | -0.0458 | -2.0815
-13.5 | -0.3351 | 0.16137 | -0.0447 | -2.0766
-13 | -0.3338 | 0.15789 | -0.0452 | -2.1141
-12.5 | -0.3544 | 0.15971 | -0.0464 | -2.219
-12 | -0.326 | 0.14751 | -0.0434 | -2.21
-11.5 | -0.343 | 0.14707 | -0.0432 | -2.3322
-11 | -0.3294 | 0.13887 | -0.0405 | -2.372
-10.5 | -0.3488 | 0.13811 | -0.0395 | -2.5255
-10 | -0.3399 | 0.1311 | -0.0366 | -2.5927
-9.5 | -0.3444 | 0.12652 | -0.0343 | -2.7221
-9 | -0.3691 | 0.12558 | -0.0326 | -2.9392
-8.5 | -0.3649 | 0.11945 | -0.0292 | -3.0548
-8 | -0.3693 | 0.11464 | -0.0259 | -3.2214
-7.5 | -0.3806 | 0.11073 | -0.0225 | -3.4372
-7 | -0.3965 | 0.1072 | -0.0185 | -3.6987
-6.5 | -0.4149 | 0.10387 | -0.0137 | -3.9944
-6 | -0.4348 | 0.10063 | -0.0091 | -4.3208
-5.5 | -0.4529 | 0.09681 | -0.0065 | -4.6782
-5 | -0.4563 | 0.09235 | -0.0015 | -4.941
-4.5 | -0.4652 | 0.0885 | 0.0021 | -5.2565
-4 | -0.4641 | 0.084 | 0.01 | -5.525
-3.5 | -0.4606 | 0.07964 | 0.0203 | -5.7835
-3 | -0.4467 | 0.07464 | 0.0332 | -5.9847
-2.5 | -0.3148 | 0.05688 | -0.0382 | -5.5345
-2 | -0.1095 | 0.0407 | -0.0824 | -2.6904
-1.5 | -0.0492 | 0.03806 | -0.0844 | -1.2927
-1 | 0.0031 | 0.03645 | -0.0846 | 0.085048
-0.5 | 0.0545 | 0.03576 | -0.0842 | 1.524
0 | 0.1164 | 0.03529 | -0.0864 | 3.2984
0.5 | 0.1436 | 0.03357 | -0.0796 | 4.2776
1 | 0.189 | 0.03552 | -0.0806 | 5.3209
1.5 | 0.2321 | 0.03761 | -0.0814 | 6.1712
2 | 0.2733 | 0.03983 | -0.0821 | 6.8617
2.5 | 0.313 | 0.04222 | -0.0827 | 7.4135
3 | 0.3515 | 0.04477 | -0.0833 | 7.8512
3.5 | 0.3883 | 0.04751 | -0.0839 | 8.173
4 | 0.4241 | 0.05045 | -0.0845 | 8.4063
4.5 | 0.4589 | 0.05365 | -0.0853 | 8.5536
5 | 0.5343 | 0.05935 | -0.094 | 9.0025
5.5 | 0.6016 | 0.06444 | -0.1006 | 9.3358
6 | 0.7398 | 0.06631 | -0.1101 | 11.1567
6.5 | 0.8002 | 0.06896 | -0.1117 | 11.6038
7 | 0.862 | 0.07112 | -0.1126 | 12.1204
7.5 | 0.9565 | 0.07053 | -0.1135 | 13.5616
8 | 1.1736 | 0.03684 | -0.0875 | 31.8567
8.5 | 1.1514 | 0.04421 | -0.0793 | 26.0439
9 | 1.3164 | 0.05082 | -0.0848 | 25.9032
9.5 | 1.3868 | 0.06061 | -0.0856 | 22.8807
10 | 1.3776 | 0.06766 | -0.0783 | 20.3606
10.5 | 1.3521 | 0.07508 | -0.0712 | 18.0088
11 | 1.3151 | 0.08361 | -0.0661 | 15.729
11.5 | 1.2729 | 0.09372 | -0.0641 | 13.5819
12 | 1.2351 | 0.10559 | -0.0653 | 11.6971
12.5 | 1.14 | 0.1255 | -0.0779 | 9.0837
13 | 1.1209 | 0.14165 | -0.0858 | 7.9132
13.5 | 1.0872 | 0.16706 | -0.1028 | 6.5078
14 | 1.0344 | 0.19615 | -0.1301 | 5.2735
14.5 | 1.0397 | 0.20443 | -0.1346 | 5.0858

## 7. Re 50k Mach 0.50 (1)
BIGFOIL.COM POLAR EXPORT
NACA64-710 a=0.8
NACA64-710 a=0.8 |  |  |  | Cl Max: | 1.314 | at alpha= | 20 | deg
JavaFoil+Calcfoil stall+Eppler ext transition |  |  |  | L/D Max: | 48.303 | at alpha= | 4 | deg
Re: | 50000 |  |  | Cd Min: | 0.01843 | at alpha= | -0.5 | deg
Mach: | 0.5 |  |  | Cl=0 at alpha= | -5.4271 | deg
|  |  |  | @ Cl=0.1, Cd= | 0.053267
|  |  |  | @ Cl=0.4, Cd= | 0.040075
|  |  |  | @ Cl=0.6, Cd= | 0.026259
alpha (deg) | Cl | Cd | Cm | Cl/Cd
-20 | -0.796 | 0.42472 | -0.07 | -1.875
-19.5 | -0.77 | 0.42207 | -0.07 | -1.823
-19 | -0.743 | 0.41717 | -0.07 | -1.78
-18.5 | -0.714 | 0.36832 | -0.066 | -1.938
-18 | -0.686 | 0.3566 | -0.066 | -1.925
-17.5 | -0.659 | 0.36266 | -0.066 | -1.818
-17 | -0.632 | 0.35706 | -0.066 | -1.771
-16.5 | -0.605 | 0.35171 | -0.066 | -1.721
-16 | -0.578 | 0.3271 | -0.066 | -1.767
-15.5 | -0.551 | 0.3255 | -0.067 | -1.692
-15 | -0.522 | 0.31422 | -0.062 | -1.662
-14.5 | -0.495 | 0.3001 | -0.062 | -1.649
-14 | -0.468 | 0.29622 | -0.062 | -1.579
-13.5 | -0.44 | 0.29239 | -0.062 | -1.506
-13 | -0.413 | 0.26896 | -0.063 | -1.537
-12.5 | -0.386 | 0.29786 | -0.063 | -1.296
-12 | -0.359 | 0.26047 | -0.063 | -1.377
-11.5 | -0.331 | 0.25795 | -0.057 | -1.282
-11 | -0.303 | 0.25838 | -0.058 | -1.174
-10.5 | -0.276 | 0.22603 | -0.058 | -1.222
-10 | -0.249 | 0.23069 | -0.058 | -1.079
-9.5 | -0.222 | 0.21848 | -0.059 | -1.015
-9 | -0.195 | 0.21578 | -0.059 | -0.902
-8.5 | -0.167 | 0.20357 | -0.052 | -0.821
-8 | -0.14 | 0.20775 | -0.052 | -0.673
-7.5 | -0.113 | 0.18683 | -0.053 | -0.603
-7 | -0.086 | 0.17905 | -0.053 | -0.478
-6.5 | -0.058 | 0.17527 | -0.053 | -0.334
-6 | -0.031 | 0.13761 | -0.047 | -0.228
-5.5 | -0.007 | 0.07263 | -0.051 | -0.098
-5 | 0.041 | 0.06137 | -0.052 | 0.676
-4.5 | 0.094 | 0.05375 | -0.054 | 1.755
-4 | 0.149 | 0.04932 | -0.055 | 3.016
-3.5 | 0.204 | 0.04584 | -0.056 | 4.452
-3 | 0.26 | 0.04348 | -0.058 | 5.978
-2.5 | 0.316 | 0.0416 | -0.062 | 7.596
-2 | 0.372 | 0.04045 | -0.065 | 9.198
-1.5 | 0.428 | 0.0397 | -0.067 | 10.782
-1 | 0.486 | 0.03901 | -0.072 | 12.451
-0.5 | 0.67 | 0.01843 | -0.146 | 36.345
0 | 0.717 | 0.01929 | -0.147 | 37.176
0.5 | 0.783 | 0.01974 | -0.147 | 39.64
1 | 0.848 | 0.02025 | -0.148 | 41.87
1.5 | 0.913 | 0.02086 | -0.148 | 43.761
2 | 0.978 | 0.0215 | -0.148 | 45.486
2.5 | 1.042 | 0.02223 | -0.149 | 46.889
3 | 1.097 | 0.02308 | -0.149 | 47.551
3.5 | 1.156 | 0.02398 | -0.149 | 48.21
4 | 1.211 | 0.02507 | -0.15 | 48.303
4.5 | 1.274 | 0.02928 | -0.152 | 43.509
5 | 1.092 | 0.04456 | -0.069 | 24.502
5.5 | 1.115 | 0.04919 | -0.063 | 22.673
6 | 1.122 | 0.05601 | -0.059 | 20.038
6.5 | 1.095 | 0.06581 | -0.051 | 16.638
7 | 0.921 | 0.09566 | -0.041 | 9.633
7.5 | 0.683 | 0.16818 | -0.046 | 4.059
8 | 0.709 | 0.20365 | -0.056 | 3.48
8.5 | 0.734 | 0.20597 | -0.056 | 3.565
9 | 0.76 | 0.20842 | -0.056 | 3.645
9.5 | 0.786 | 0.22267 | -0.066 | 3.53
10 | 0.811 | 0.22296 | -0.066 | 3.639
10.5 | 0.836 | 0.23426 | -0.066 | 3.57
11 | 0.863 | 0.26496 | -0.073 | 3.258
11.5 | 0.888 | 0.27204 | -0.073 | 3.265
12 | 0.913 | 0.2739 | -0.074 | 3.333
12.5 | 0.938 | 0.27923 | -0.075 | 3.359
13 | 0.965 | 0.29695 | -0.08 | 3.249
13.5 | 0.989 | 0.33119 | -0.08 | 2.987
14 | 1.014 | 0.33453 | -0.081 | 3.031
14.5 | 1.041 | 0.36762 | -0.086 | 2.832
15 | 1.066 | 0.34156 | -0.087 | 3.12
15.5 | 1.09 | 0.37414 | -0.087 | 2.914
16 | 1.115 | 0.37917 | -0.088 | 2.94
16.5 | 1.142 | 0.42392 | -0.092 | 2.693
17 | 1.166 | 0.41096 | -0.092 | 2.837
17.5 | 1.19 | 0.41794 | -0.093 | 2.847
18 | 1.216 | 0.42398 | -0.095 | 2.867
18.5 | 1.242 | 0.44785 | -0.098 | 2.772
19 | 1.265 | 0.47247 | -0.098 | 2.678
19.5 | 1.289 | 0.46829 | -0.098 | 2.753
20 | 1.314 | 0.48262 | -0.1 | 2.723

## 8. Re 50k Mach 0.50 (2)
BIGFOIL.COM POLAR EXPORT
NACA64-710 a=0.8
NACA64-710 a=0.8 |  |  |  | Cl Max: | 1.3142 | at alpha= | 19.5 | deg
XFOIL ncrit=9 |  |  |  | L/D Max: | 23.2332 | at alpha= | 8 | deg
Re: | 50000 |  |  | Cd Min: | 0.31761 | at alpha= | 19.5 | deg
Mach: | 0.5 |  |  | Cl=0 at alpha= | -0.56795 | deg
|  |  |  | @ Cl=0.1, Cd= | 0.040406
|  |  |  | @ Cl=0.4, Cd= | 0.049464
|  |  |  | @ Cl=0.6, Cd= | 0.061011
alpha (deg) | Cl | Cd | Cm | Cl/Cd
-20 | -0.5545 | 0.25367 | -0.0102 | -2.1859
-19.5 | -0.5339 | 0.24794 | -0.0153 | -2.1533
-19 | -0.5184 | 0.24674 | -0.021 | -2.101
-18.5 | -0.4961 | 0.23706 | -0.025 | -2.0927
-18 | -0.4708 | 0.22596 | -0.0278 | -2.0836
-17.5 | -0.4506 | 0.21913 | -0.0314 | -2.0563
-17 | -0.4344 | 0.21487 | -0.0357 | -2.0217
-16.5 | -0.4286 | 0.21604 | -0.0405 | -1.9839
-16 | -0.3967 | 0.19986 | -0.0413 | -1.9849
-15.5 | -0.3812 | 0.19414 | -0.0437 | -1.9635
-15 | -0.382 | 0.19548 | -0.0472 | -1.9542
-14.5 | -0.3551 | 0.18223 | -0.0466 | -1.9486
-14 | -0.3499 | 0.17875 | -0.0475 | -1.9575
-13.5 | -0.348 | 0.17496 | -0.0479 | -1.989
-13 | -0.3347 | 0.16736 | -0.0463 | -1.9999
-12.5 | -0.3457 | 0.16724 | -0.0463 | -2.0671
-12 | -0.33 | 0.15813 | -0.044 | -2.0869
-11.5 | -0.3405 | 0.15678 | -0.0432 | -2.1718
-11 | -0.3293 | 0.14912 | -0.0408 | -2.2083
-10.5 | -0.337 | 0.14588 | -0.0394 | -2.3101
-10 | -0.3466 | 0.14325 | -0.0375 | -2.4195
-9.5 | -0.3381 | 0.13626 | -0.0347 | -2.4813
-9 | -0.3395 | 0.13127 | -0.0322 | -2.5863
-8.5 | -0.3469 | 0.1272 | -0.0296 | -2.7272
-8 | -0.3543 | 0.12304 | -0.0267 | -2.8796
-7.5 | -0.3606 | 0.11874 | -0.0233 | -3.0369
-7 | -0.3716 | 0.11504 | -0.0195 | -3.2302
-6.5 | -0.4029 | 0.11367 | -0.015 | -3.5445
-6 | -0.409 | 0.109 | -0.0098 | -3.7523
-5.5 | -0.406 | 0.10328 | -0.0046 | -3.9311
-5 | -0.4243 | 0.10008 | 0.0023 | -4.2396
-4.5 | -0.4364 | 0.09621 | 0.0093 | -4.5359
-4 | -0.4381 | 0.0916 | 0.0167 | -4.7828
-3.5 | -0.4353 | 0.08678 | 0.025 | -5.0161
-3 | -0.3899 | 0.07933 | 0.0315 | -4.9149
-2 | -0.2354 | 0.05276 | -0.0695 | -4.4617
-1.5 | -0.1349 | 0.04606 | -0.0837 | -2.9288
-1 | -0.0585 | 0.04269 | -0.0893 | -1.3703
-0.5 | 0.0092 | 0.04097 | -0.0916 | 0.22455
0 | 0.0709 | 0.04038 | -0.0921 | 1.7558
0.5 | 0.1385 | 0.04044 | -0.094 | 3.4248
1 | 0.2085 | 0.0401 | -0.0936 | 5.1995
1.5 | 0.277 | 0.04313 | -0.0978 | 6.4224
2 | 0.3397 | 0.04622 | -0.1014 | 7.3496
2.5 | 0.3978 | 0.04934 | -0.1043 | 8.0624
3 | 0.457 | 0.05267 | -0.1074 | 8.6767
3.5 | 0.5159 | 0.05606 | -0.1102 | 9.2026
4 | 0.575 | 0.0595 | -0.1128 | 9.6639
4.5 | 0.6319 | 0.06294 | -0.1149 | 10.0397
5 | 0.691 | 0.06642 | -0.1169 | 10.4035
5.5 | 0.7465 | 0.06985 | -0.1182 | 10.6872
6 | 0.8063 | 0.07323 | -0.1193 | 11.0105
6.5 | 0.8625 | 0.07641 | -0.1194 | 11.2878
7 | 0.92 | 0.0791 | -0.1184 | 11.6308
7.5 | 1.0078 | 0.07823 | -0.1149 | 12.8825
8 | 1.1835 | 0.05094 | -0.0813 | 23.2332
8.5 | 1.2063 | 0.05732 | -0.0755 | 21.045
9 | 1.2643 | 0.06449 | -0.0715 | 19.6046
9.5 | 1.2514 | 0.07441 | -0.0698 | 16.8176
10 | 1.2328 | 0.0857 | -0.0701 | 14.3851
10.5 | 1.1911 | 0.0995 | -0.0748 | 11.9709
11 | 1.1534 | 0.11509 | -0.0828 | 10.0217
11.5 | 1.1069 | 0.13548 | -0.0978 | 8.1702
12 | 1.0927 | 0.15233 | -0.1084 | 7.1732
12.5 | 1.0924 | 0.16662 | -0.1165 | 6.5562
13 | 1.1009 | 0.17961 | -0.1231 | 6.1294
14 | 1.1089 | 0.21718 | -0.1489 | 5.1059
14.5 | 1.114 | 0.22515 | -0.1555 | 4.9478
15 | 1.136 | 0.23551 | -0.1597 | 4.8236
15.5 | 1.1599 | 0.24642 | -0.1634 | 4.707
16 | 1.1793 | 0.25582 | -0.1679 | 4.6099
16.5 | 1.1921 | 0.26269 | -0.174 | 4.538
17 | 1.2102 | 0.27136 | -0.1793 | 4.4598
17.5 | 1.2307 | 0.28047 | -0.1843 | 4.388
18 | 1.2515 | 0.28981 | -0.1895 | 4.3183
18.5 | 1.2794 | 0.30318 | -0.1929 | 4.2199
19 | 1.2958 | 0.30946 | -0.1993 | 4.1873
19.5 | 1.3142 | 0.31761 | -0.2059 | 4.1378

## 9. Re 100k Mach 0.00 (1)
BIGFOIL.COM POLAR EXPORT
NACA64-710 a=0.8
NACA64-710 a=0.8 |  |  |  | Cl Max: | 1.261 | at alpha= | 6 | deg
JavaFoil+Calcfoil stall+Eppler ext transition |  |  |  | L/D Max: | 68.814 | at alpha= | 4.5 | deg
Re: | 100000 |  |  | Cd Min: | 0.01287 | at alpha= | -0.5 | deg
Mach: | 0 |  |  | Cl=0 at alpha= | -5.4222 | deg
|  |  |  | @ Cl=0.1, Cd= | 0.041549
|  |  |  | @ Cl=0.4, Cd= | 0.022946
|  |  |  | @ Cl=0.6, Cd= | 0.012949
alpha (deg) | Cl | Cd | Cm | Cl/Cd
-18 | -0.261 | 0.40233 | -0.037 | -0.648
-17.5 | -0.273 | 0.36633 | -0.038 | -0.745
-17 | -0.285 | 0.32805 | -0.038 | -0.87
-16.5 | -0.298 | 0.30093 | -0.038 | -0.989
-16 | -0.31 | 0.28376 | -0.039 | -1.093
-15.5 | -0.322 | 0.26316 | -0.038 | -1.223
-15 | -0.333 | 0.2377 | -0.038 | -1.402
-14.5 | -0.344 | 0.21928 | -0.037 | -1.567
-14 | -0.353 | 0.20145 | -0.037 | -1.751
-13.5 | -0.359 | 0.18644 | -0.037 | -1.928
-13 | -0.361 | 0.16613 | -0.037 | -2.173
-12.5 | -0.36 | 0.15209 | -0.037 | -2.368
-12 | -0.357 | 0.13949 | -0.037 | -2.557
-11.5 | -0.35 | 0.12239 | -0.039 | -2.863
-11 | -0.341 | 0.11486 | -0.038 | -2.966
-10.5 | -0.328 | 0.10361 | -0.04 | -3.162
-10 | -0.311 | 0.09458 | -0.041 | -3.286
-9.5 | -0.29 | 0.08864 | -0.04 | -3.274
-9 | -0.266 | 0.07872 | -0.042 | -3.379
-8.5 | -0.238 | 0.07423 | -0.043 | -3.207
-8 | -0.206 | 0.06832 | -0.043 | -3.023
-7.5 | -0.172 | 0.06249 | -0.045 | -2.749
-7 | -0.134 | 0.05863 | -0.045 | -2.286
-6.5 | -0.094 | 0.05419 | -0.046 | -1.73
-6 | -0.051 | 0.05051 | -0.046 | -1.016
-5.5 | -0.007 | 0.04708 | -0.047 | -0.151
-5 | 0.038 | 0.04475 | -0.048 | 0.86
-4.5 | 0.085 | 0.04212 | -0.049 | 2.016
-4 | 0.132 | 0.04033 | -0.05 | 3.272
-3.5 | 0.179 | 0.03853 | -0.051 | 4.655
-3 | 0.227 | 0.03698 | -0.054 | 6.143
-2.5 | 0.275 | 0.03587 | -0.057 | 7.674
-2 | 0.323 | 0.03492 | -0.059 | 9.261
-1.5 | 0.461 | 0.01346 | -0.127 | 34.285
-1 | 0.522 | 0.01359 | -0.128 | 38.377
-0.5 | 0.58 | 0.01287 | -0.128 | 45.087
0 | 0.628 | 0.01306 | -0.129 | 48.073
0.5 | 0.685 | 0.01325 | -0.129 | 51.711
1 | 0.743 | 0.01351 | -0.13 | 54.974
1.5 | 0.8 | 0.01383 | -0.13 | 57.874
2 | 0.857 | 0.01416 | -0.13 | 60.538
2.5 | 0.914 | 0.01451 | -0.131 | 63.001
3 | 0.965 | 0.01491 | -0.131 | 64.764
3.5 | 1.019 | 0.01531 | -0.131 | 66.591
4 | 1.071 | 0.01581 | -0.132 | 67.792
4.5 | 1.122 | 0.0163 | -0.132 | 68.814
5 | 1.175 | 0.02162 | -0.133 | 54.363
5.5 | 1.22 | 0.02261 | -0.133 | 53.951
6 | 1.261 | 0.02346 | -0.133 | 53.733
6.5 | 1.067 | 0.04699 | -0.059 | 22.712
7 | 1.092 | 0.05049 | -0.055 | 21.627
7.5 | 1.108 | 0.05503 | -0.051 | 20.142
8 | 1.118 | 0.05966 | -0.048 | 18.745
8.5 | 1.121 | 0.06515 | -0.044 | 17.21
9 | 1.117 | 0.07027 | -0.043 | 15.897
9.5 | 1.106 | 0.07491 | -0.042 | 14.759
10 | 1.087 | 0.0817 | -0.04 | 13.307
10.5 | 1.062 | 0.08925 | -0.038 | 11.903
11 | 1.032 | 0.09855 | -0.035 | 10.471

## 10. Re 100k Mach 0.00 (2)
BIGFOIL.COM POLAR EXPORT
NACA64-710 a=0.8
NACA64-710 a=0.8 |  |  |  | Cl Max: | 1.4147 | at alpha= | 10.5 | deg
XFOIL ncrit=9 |  |  |  | L/D Max: | 62.6636 | at alpha= | 7 | deg
Re: | 100000 |  |  | Cd Min: | 0.23001 | at alpha= | -20 | deg
Mach: | 0 |  |  | Cl=0 at alpha= | -3.0191 | deg
|  |  |  | @ Cl=0.1, Cd= | 0.031233
|  |  |  | @ Cl=0.4, Cd= | 0.026898
|  |  |  | @ Cl=0.6, Cd= | 0.029932
alpha (deg) | Cl | Cd | Cm | Cl/Cd
-20 | -0.5136 | 0.23001 | -0.0075 | -2.2329
-19.5 | -0.496 | 0.22414 | -0.0114 | -2.2129
-19 | -0.4789 | 0.21858 | -0.0154 | -2.191
-18.5 | -0.4643 | 0.21519 | -0.0203 | -2.1576
-18 | -0.4544 | 0.2136 | -0.0252 | -2.1273
-17.5 | -0.4477 | 0.21213 | -0.0298 | -2.1105
-17 | -0.4153 | 0.19467 | -0.0301 | -2.1334
-16.5 | -0.3982 | 0.18793 | -0.0324 | -2.1189
-16 | -0.3828 | 0.18194 | -0.0351 | -2.104
-15.5 | -0.3689 | 0.17631 | -0.038 | -2.0923
-15 | -0.3597 | 0.17254 | -0.0416 | -2.0847
-14.5 | -0.3613 | 0.17159 | -0.0455 | -2.1056
-14 | -0.363 | 0.16919 | -0.0485 | -2.1455
-13.5 | -0.3314 | 0.15394 | -0.0454 | -2.1528
-13 | -0.326 | 0.14892 | -0.0446 | -2.1891
-12.5 | -0.326 | 0.14468 | -0.0434 | -2.2532
-12 | -0.3299 | 0.14095 | -0.042 | -2.3405
-11.5 | -0.3416 | 0.13878 | -0.0412 | -2.4614
-11 | -0.3618 | 0.13787 | -0.0413 | -2.6242
-10.5 | -0.3785 | 0.13571 | -0.0409 | -2.789
-10 | -0.3495 | 0.12385 | -0.0349 | -2.822
-9.5 | -0.3567 | 0.11988 | -0.0331 | -2.9755
-9 | -0.3721 | 0.11683 | -0.032 | -3.185
-8.5 | -0.4023 | 0.11553 | -0.0314 | -3.4822
-8 | -0.4384 | 0.11423 | -0.0289 | -3.8379
-7.5 | -0.4169 | 0.10451 | -0.0242 | -3.9891
-7 | -0.434 | 0.10111 | -0.0198 | -4.2924
-6.5 | -0.4532 | 0.0973 | -0.0182 | -4.6578
-6 | -0.4158 | 0.08636 | -0.0405 | -4.8147
-5.5 | -0.3586 | 0.07533 | -0.0615 | -4.7604
-5 | -0.3178 | 0.06797 | -0.0655 | -4.6756
-4.5 | -0.254 | 0.05933 | -0.0797 | -4.2811
-4 | -0.1998 | 0.05331 | -0.0849 | -3.7479
-3 | 0.0039 | 0.03507 | -0.1102 | 0.11121
-2.5 | 0.0794 | 0.03179 | -0.1137 | 2.4976
-2 | 0.1567 | 0.0297 | -0.1173 | 5.2761
-1.5 | 0.2147 | 0.02856 | -0.118 | 7.5175
-1 | 0.2741 | 0.02764 | -0.1194 | 9.9168
-0.5 | 0.3038 | 0.02615 | -0.1122 | 11.6176
0 | 0.3667 | 0.02645 | -0.1144 | 13.8639
0.5 | 0.4314 | 0.02732 | -0.1176 | 15.7906
1 | 0.503 | 0.02798 | -0.1213 | 17.9771
1.5 | 0.555 | 0.02898 | -0.1219 | 19.1511
2 | 0.6056 | 0.03005 | -0.1223 | 20.1531
2.5 | 0.6557 | 0.03115 | -0.1225 | 21.0498
3 | 0.7051 | 0.03229 | -0.1226 | 21.8365
3.5 | 0.7552 | 0.0334 | -0.1226 | 22.6108
4 | 0.807 | 0.03436 | -0.1227 | 23.4866
4.5 | 0.8597 | 0.03521 | -0.1226 | 24.4164
6 | 1.1767 | 0.02188 | -0.1309 | 53.7797
6.5 | 1.2327 | 0.01977 | -0.127 | 62.352
7 | 1.2445 | 0.01986 | -0.1166 | 62.6636
7.5 | 1.1932 | 0.0256 | -0.1008 | 46.6094
8 | 1.1827 | 0.03047 | -0.0925 | 38.8152
8.5 | 1.2002 | 0.03418 | -0.0875 | 35.1141
9.5 | 1.3502 | 0.04416 | -0.091 | 30.5752
10 | 1.4075 | 0.05334 | -0.0915 | 26.3873
10.5 | 1.4147 | 0.05997 | -0.0852 | 23.5901
11 | 1.403 | 0.06729 | -0.0779 | 20.8501
11.5 | 1.3837 | 0.07637 | -0.0718 | 18.1184
12 | 1.3749 | 0.09153 | -0.0679 | 15.0213
12.5 | 1.3038 | 0.09815 | -0.0632 | 13.2837
13 | 1.2324 | 0.11002 | -0.0656 | 11.2016
13.5 | 1.1359 | 0.13354 | -0.0811 | 8.5061
14 | 1.0601 | 0.17653 | -0.1116 | 6.0052
14.5 | 1.0641 | 0.18685 | -0.1161 | 5.6949
15 | 1.091 | 0.19509 | -0.1149 | 5.5923
15.5 | 1.0887 | 0.20365 | -0.1219 | 5.3459

## 11. Re 100k Mach 0.10 (1)
BIGFOIL.COM POLAR EXPORT
NACA64-710 a=0.8
NACA64-710 a=0.8 |  |  |  | Cl Max: | 1.225 | at alpha= | 5.5 | deg
JavaFoil+Calcfoil stall+Eppler ext transition |  |  |  | L/D Max: | 68.718 | at alpha= | 4.5 | deg
Re: | 100000 |  |  | Cd Min: | 0.0129 | at alpha= | -0.5 | deg
Mach: | 0.1 |  |  | Cl=0 at alpha= | -5.4239 | deg
|  |  |  | @ Cl=0.1, Cd= | 0.041634
|  |  |  | @ Cl=0.4, Cd= | 0.023369
|  |  |  | @ Cl=0.6, Cd= | 0.012967
alpha (deg) | Cl | Cd | Cm | Cl/Cd
-17.5 | -0.233 | 0.42703 | -0.037 | -0.546
-17 | -0.247 | 0.38548 | -0.039 | -0.641
-16.5 | -0.261 | 0.34002 | -0.039 | -0.769
-16 | -0.276 | 0.31349 | -0.039 | -0.88
-15.5 | -0.29 | 0.27764 | -0.039 | -1.044
-15 | -0.304 | 0.25911 | -0.038 | -1.172
-14.5 | -0.317 | 0.24192 | -0.038 | -1.309
-14 | -0.328 | 0.21315 | -0.038 | -1.541
-13.5 | -0.338 | 0.19626 | -0.038 | -1.722
-13 | -0.342 | 0.1748 | -0.038 | -1.958
-12.5 | -0.344 | 0.15817 | -0.037 | -2.175
-12 | -0.343 | 0.14605 | -0.037 | -2.35
-11.5 | -0.339 | 0.13168 | -0.037 | -2.576
-11 | -0.332 | 0.12096 | -0.038 | -2.743
-10.5 | -0.321 | 0.10585 | -0.04 | -3.03
-10 | -0.306 | 0.09648 | -0.041 | -3.169
-9.5 | -0.287 | 0.09054 | -0.041 | -3.166
-9 | -0.264 | 0.08005 | -0.042 | -3.294
-8.5 | -0.237 | 0.07548 | -0.044 | -3.135
-8 | -0.206 | 0.06935 | -0.043 | -2.968
-7.5 | -0.172 | 0.06321 | -0.045 | -2.714
-7 | -0.134 | 0.05882 | -0.045 | -2.28
-6.5 | -0.094 | 0.05385 | -0.045 | -1.744
-6 | -0.051 | 0.05025 | -0.046 | -1.024
-5.5 | -0.007 | 0.04736 | -0.047 | -0.151
-5 | 0.039 | 0.04469 | -0.048 | 0.864
-4.5 | 0.085 | 0.0423 | -0.049 | 2.016
-4 | 0.133 | 0.04017 | -0.05 | 3.3
-3.5 | 0.18 | 0.03863 | -0.052 | 4.666
-3 | 0.228 | 0.03706 | -0.055 | 6.16
-2.5 | 0.277 | 0.03586 | -0.057 | 7.714
-2 | 0.325 | 0.03497 | -0.059 | 9.295
-1.5 | 0.464 | 0.01347 | -0.128 | 34.419
-1 | 0.524 | 0.0136 | -0.128 | 38.541
-0.5 | 0.583 | 0.0129 | -0.129 | 45.226
0 | 0.631 | 0.01309 | -0.129 | 48.187
0.5 | 0.689 | 0.0133 | -0.13 | 51.81
1 | 0.746 | 0.01359 | -0.13 | 54.917
1.5 | 0.804 | 0.01387 | -0.131 | 57.973
2 | 0.861 | 0.01421 | -0.131 | 60.608
2.5 | 0.918 | 0.01457 | -0.131 | 63.055
3 | 0.97 | 0.01498 | -0.132 | 64.776
3.5 | 1.024 | 0.0154 | -0.132 | 66.495
4 | 1.076 | 0.01587 | -0.132 | 67.83
4.5 | 1.127 | 0.0164 | -0.133 | 68.718
5 | 1.18 | 0.02174 | -0.133 | 54.294
5.5 | 1.225 | 0.02274 | -0.134 | 53.849
6 | 1.043 | 0.04359 | -0.066 | 23.921
6.5 | 1.071 | 0.047 | -0.058 | 22.785
7 | 1.095 | 0.05082 | -0.055 | 21.546
7.5 | 1.11 | 0.05517 | -0.05 | 20.125
8 | 1.119 | 0.05985 | -0.047 | 18.691
8.5 | 1.119 | 0.06496 | -0.043 | 17.231
9 | 1.112 | 0.06947 | -0.043 | 16.013
9.5 | 1.098 | 0.07604 | -0.041 | 14.435
10 | 1.075 | 0.08433 | -0.04 | 12.75
10.5 | 1.046 | 0.09041 | -0.037 | 11.569

## 12. Re 100k Mach 0.10 (2)
BIGFOIL.COM POLAR EXPORT
NACA64-710 a=0.8
NACA64-710 a=0.8 |  |  |  | Cl Max: | 1.41 | at alpha= | 10.5 | deg
XFOIL ncrit=9 |  |  |  | L/D Max: | 61.69 | at alpha= | 6.5 | deg
Re: | 100000 |  |  | Cd Min: | 0.23056 | at alpha= | -20 | deg
Mach: | 0.1 |  |  | Cl=0 at alpha= | -3.0243 | deg
|  |  |  | @ Cl=0.1, Cd= | 0.031415
|  |  |  | @ Cl=0.4, Cd= | 0.027032
|  |  |  | @ Cl=0.6, Cd= | 0.029892
alpha (deg) | Cl | Cd | Cm | Cl/Cd
-20 | -0.5145 | 0.23056 | -0.0075 | -2.2315
-19.5 | -0.4968 | 0.22466 | -0.0115 | -2.2113
-19 | -0.4796 | 0.21918 | -0.0156 | -2.1882
-18.5 | -0.4654 | 0.21613 | -0.0206 | -2.1533
-18 | -0.4555 | 0.21461 | -0.0255 | -2.1225
-17 | -0.4149 | 0.19486 | -0.0302 | -2.1292
-16.5 | -0.3979 | 0.18827 | -0.0326 | -2.1135
-16 | -0.3825 | 0.18229 | -0.0354 | -2.0983
-15.5 | -0.3686 | 0.17673 | -0.0383 | -2.0857
-15 | -0.3602 | 0.17335 | -0.0421 | -2.0779
-14.5 | -0.3622 | 0.17248 | -0.0459 | -2.1
-14 | -0.3636 | 0.16994 | -0.0487 | -2.1396
-13.5 | -0.3305 | 0.15427 | -0.0454 | -2.1423
-13 | -0.3257 | 0.14937 | -0.0446 | -2.1805
-12.5 | -0.326 | 0.14518 | -0.0434 | -2.2455
-12 | -0.3301 | 0.14152 | -0.042 | -2.3325
-11.5 | -0.343 | 0.13966 | -0.0414 | -2.456
-11 | -0.3629 | 0.13871 | -0.0415 | -2.6162
-10.5 | -0.3792 | 0.13647 | -0.041 | -2.7786
-10 | -0.3484 | 0.12427 | -0.0349 | -2.8036
-9.5 | -0.3561 | 0.12035 | -0.0332 | -2.9589
-9 | -0.3733 | 0.11762 | -0.0323 | -3.1738
-8.5 | -0.4041 | 0.11645 | -0.0317 | -3.4702
-8 | -0.4398 | 0.1151 | -0.0292 | -3.821
-7.5 | -0.4103 | 0.10462 | -0.0241 | -3.9218
-7 | -0.4301 | 0.1014 | -0.02 | -4.2416
-6.5 | -0.4522 | 0.09785 | -0.0183 | -4.6214
-6 | -0.4154 | 0.08745 | -0.0376 | -4.7501
-5.5 | -0.3597 | 0.07624 | -0.0595 | -4.718
-5 | -0.3183 | 0.06882 | -0.0645 | -4.6251
-4.5 | -0.2551 | 0.05996 | -0.0794 | -4.2545
-3 | 0.0042 | 0.03536 | -0.1109 | 0.11878
-2.5 | 0.0779 | 0.03204 | -0.1141 | 2.4313
-2 | 0.1522 | 0.02994 | -0.1171 | 5.0835
-1.5 | 0.2179 | 0.02868 | -0.119 | 7.5976
-1 | 0.2767 | 0.02779 | -0.1202 | 9.9568
-0.5 | 0.3067 | 0.02631 | -0.1132 | 11.6572
0 | 0.3672 | 0.02654 | -0.1147 | 13.8357
0.5 | 0.4292 | 0.02747 | -0.1174 | 15.6243
1 | 0.4912 | 0.02835 | -0.1198 | 17.3263
1.5 | 0.5598 | 0.02904 | -0.1228 | 19.2769
2 | 0.6103 | 0.03011 | -0.1231 | 20.269
3 | 0.7095 | 0.03238 | -0.1232 | 21.9117
3.5 | 0.7595 | 0.0335 | -0.1232 | 22.6716
4 | 0.8115 | 0.03446 | -0.1232 | 23.549
4.5 | 0.8645 | 0.03531 | -0.1232 | 24.4831
5 | 0.9224 | 0.03574 | -0.1233 | 25.8086
6 | 1.1783 | 0.02216 | -0.1306 | 53.1724
6.5 | 1.2338 | 0.02 | -0.1263 | 61.69
7 | 1.2421 | 0.02023 | -0.1151 | 61.3989
7.5 | 1.1908 | 0.02617 | -0.0998 | 45.5025
8 | 1.1818 | 0.031 | -0.0918 | 38.1226
8.5 | 1.2015 | 0.03468 | -0.087 | 34.6453
9.5 | 1.3543 | 0.04497 | -0.0905 | 30.1156
10 | 1.4072 | 0.05431 | -0.0902 | 25.9105
10.5 | 1.41 | 0.06095 | -0.0836 | 23.1337
11 | 1.3933 | 0.06789 | -0.0759 | 20.5229
11.5 | 1.369 | 0.07642 | -0.0698 | 17.9142
12 | 1.3543 | 0.08583 | -0.0659 | 15.7789
12.5 | 1.2715 | 0.0963 | -0.0633 | 13.2035
13 | 1.2094 | 0.11057 | -0.0677 | 10.9379
13.5 | 1.162 | 0.12707 | -0.076 | 9.1446
14 | 1.0602 | 0.17773 | -0.1128 | 5.9652
14.5 | 1.0686 | 0.18783 | -0.1164 | 5.6892
15 | 1.0958 | 0.19623 | -0.1152 | 5.5843
15.5 | 1.0818 | 0.20559 | -0.1256 | 5.2619

## 13. Re 100k Mach 0.25 (1)
BIGFOIL.COM POLAR EXPORT
NACA64-710 a=0.8
NACA64-710 a=0.8 |  |  |  | Cl Max: | 1.252 | at alpha= | 5.5 | deg
JavaFoil+Calcfoil stall+Eppler ext transition |  |  |  | L/D Max: | 68.235 | at alpha= | 4.5 | deg
Re: | 100000 |  |  | Cd Min: | 0.0131 | at alpha= | -0.5 | deg
Mach: | 0.25 |  |  | Cl=0 at alpha= | -5.4239 | deg
|  |  |  | @ Cl=0.1, Cd= | 0.042298
|  |  |  | @ Cl=0.4, Cd= | 0.032164
|  |  |  | @ Cl=0.6, Cd= | 0.013104
alpha (deg) | Cl | Cd | Cm | Cl/Cd
-15 | -0.055 | 0.35302 | -0.045 | -0.155
-14.5 | -0.052 | 0.31146 | -0.045 | -0.167
-14 | -0.049 | 0.25798 | -0.044 | -0.19
-13.5 | -0.122 | 0.22939 | -0.043 | -0.531
-13 | -0.162 | 0.33229 | -0.042 | -0.488
-12.5 | -0.194 | 0.28895 | -0.041 | -0.67
-12 | -0.219 | 0.22864 | -0.041 | -0.957
-11.5 | -0.238 | 0.18386 | -0.041 | -1.297
-11 | -0.252 | 0.15168 | -0.041 | -1.663
-10.5 | -0.26 | 0.1316 | -0.041 | -1.974
-10 | -0.261 | 0.11422 | -0.04 | -2.283
-9.5 | -0.255 | 0.10445 | -0.039 | -2.442
-9 | -0.243 | 0.09396 | -0.041 | -2.582
-8.5 | -0.224 | 0.08138 | -0.043 | -2.75
-8 | -0.199 | 0.07484 | -0.043 | -2.658
-7.5 | -0.169 | 0.06731 | -0.046 | -2.505
-7 | -0.133 | 0.06157 | -0.045 | -2.168
-6.5 | -0.094 | 0.05646 | -0.046 | -1.672
-6 | -0.052 | 0.05177 | -0.047 | -1.007
-5.5 | -0.007 | 0.0482 | -0.048 | -0.151
-5 | 0.039 | 0.04535 | -0.049 | 0.87
-4.5 | 0.087 | 0.04281 | -0.05 | 2.039
-4 | 0.136 | 0.04088 | -0.051 | 3.322
-3.5 | 0.185 | 0.03897 | -0.052 | 4.743
-3 | 0.234 | 0.03748 | -0.055 | 6.25
-2.5 | 0.284 | 0.03615 | -0.058 | 7.856
-2 | 0.334 | 0.03523 | -0.06 | 9.474
-1.5 | 0.384 | 0.03428 | -0.065 | 11.21
-1 | 0.539 | 0.01378 | -0.132 | 39.1
-0.5 | 0.599 | 0.0131 | -0.132 | 45.735
0 | 0.648 | 0.01332 | -0.133 | 48.638
0.5 | 0.707 | 0.01355 | -0.133 | 52.214
1 | 0.766 | 0.01388 | -0.134 | 55.241
1.5 | 0.825 | 0.01418 | -0.134 | 58.218
2 | 0.884 | 0.01453 | -0.134 | 60.866
2.5 | 0.943 | 0.01492 | -0.135 | 63.201
3 | 0.995 | 0.01535 | -0.135 | 64.837
3.5 | 1.051 | 0.01584 | -0.136 | 66.313
4 | 1.104 | 0.01634 | -0.136 | 67.542
4.5 | 1.155 | 0.01693 | -0.136 | 68.235
5 | 1.208 | 0.02255 | -0.137 | 53.574
5.5 | 1.252 | 0.02367 | -0.137 | 52.902
6 | 1.062 | 0.0446 | -0.062 | 23.822
6.5 | 1.09 | 0.04817 | -0.058 | 22.622
7 | 1.109 | 0.0523 | -0.054 | 21.214
7.5 | 1.117 | 0.05734 | -0.051 | 19.472
8 | 1.113 | 0.0626 | -0.046 | 17.773
8.5 | 1.097 | 0.06925 | -0.042 | 15.837
9 | 1.068 | 0.07626 | -0.041 | 14.003
9.5 | 1.025 | 0.0826 | -0.037 | 12.413
10 | 0.97 | 0.09583 | -0.034 | 10.121
10.5 | 0.902 | 0.10511 | -0.032 | 8.581

## 14. Re 100k Mach 0.25 (2)
BIGFOIL.COM POLAR EXPORT
NACA64-710 a=0.8
NACA64-710 a=0.8 |  |  |  | Cl Max: | 1.3927 | at alpha= | 10 | deg
XFOIL ncrit=9 |  |  |  | L/D Max: | 60.6405 | at alpha= | 6.5 | deg
Re: | 100000 |  |  | Cd Min: | 0.23373 | at alpha= | -20 | deg
Mach: | 0.25 |  |  | Cl=0 at alpha= | -2.9832 | deg
|  |  |  | @ Cl=0.1, Cd= | 0.0326
|  |  |  | @ Cl=0.4, Cd= | 0.027277
|  |  |  | @ Cl=0.6, Cd= | 0.031165
alpha (deg) | Cl | Cd | Cm | Cl/Cd
-20 | -0.52 | 0.23373 | -0.0079 | -2.2248
-19.5 | -0.5014 | 0.2278 | -0.0122 | -2.2011
-19 | -0.4842 | 0.22329 | -0.0169 | -2.1685
-18.5 | -0.472 | 0.22176 | -0.0223 | -2.1284
-18 | -0.4624 | 0.22026 | -0.0272 | -2.0993
-17.5 | -0.4339 | 0.20461 | -0.0286 | -2.1206
-17 | -0.414 | 0.19654 | -0.0309 | -2.1064
-16.5 | -0.3971 | 0.19029 | -0.0338 | -2.0868
-16 | -0.3813 | 0.18434 | -0.0368 | -2.0685
-15.5 | -0.3683 | 0.17961 | -0.0403 | -2.0506
-15 | -0.3644 | 0.17818 | -0.0444 | -2.0451
-14.5 | -0.3672 | 0.17721 | -0.0477 | -2.0721
-14 | -0.3373 | 0.16221 | -0.0461 | -2.0794
-13.5 | -0.3284 | 0.15642 | -0.0454 | -2.0995
-13 | -0.3257 | 0.15192 | -0.0445 | -2.1439
-12.5 | -0.327 | 0.14796 | -0.0432 | -2.2101
-12 | -0.3341 | 0.14526 | -0.0424 | -2.3
-11.5 | -0.3516 | 0.14462 | -0.0423 | -2.4312
-11 | -0.3686 | 0.14313 | -0.0422 | -2.5753
-10.5 | -0.3408 | 0.13085 | -0.0369 | -2.6045
-10 | -0.3445 | 0.12662 | -0.035 | -2.7207
-9.5 | -0.3573 | 0.12364 | -0.0341 | -2.8898
-9 | -0.3827 | 0.12248 | -0.034 | -3.1246
-8.5 | -0.4122 | 0.12116 | -0.0331 | -3.4021
-8 | -0.382 | 0.11005 | -0.0272 | -3.4711
-7.5 | -0.3952 | 0.10645 | -0.0244 | -3.7125
-7 | -0.422 | 0.10388 | -0.0215 | -4.0624
-6.5 | -0.4316 | 0.0994 | -0.04 | -4.3421
-6 | -0.3985 | 0.09086 | -0.0321 | -4.3859
-5.5 | -0.3594 | 0.08187 | -0.0469 | -4.3899
-4.5 | -0.256 | 0.06342 | -0.0769 | -4.0366
-3 | -0.0029 | 0.03737 | -0.1129 | -0.077602
-2.5 | 0.0835 | 0.03315 | -0.1184 | 2.5189
-2 | 0.1492 | 0.03096 | -0.1197 | 4.8191
-1.5 | 0.211 | 0.02971 | -0.1207 | 7.102
-1 | 0.2738 | 0.02883 | -0.1219 | 9.4971
-0.5 | 0.3274 | 0.02703 | -0.1189 | 12.1125
0 | 0.381 | 0.02697 | -0.1181 | 14.1268
0.5 | 0.4411 | 0.02794 | -0.1204 | 15.7874
1 | 0.498 | 0.02899 | -0.1219 | 17.1783
1.5 | 0.5528 | 0.03008 | -0.1228 | 18.3777
2 | 0.605 | 0.03128 | -0.1233 | 19.3414
2.5 | 0.6562 | 0.03254 | -0.1235 | 20.1659
3 | 0.7073 | 0.0338 | -0.1236 | 20.926
3.5 | 0.7589 | 0.03502 | -0.1236 | 21.6705
4 | 0.8114 | 0.03615 | -0.1234 | 22.4454
4.5 | 0.8648 | 0.03717 | -0.1232 | 23.2661
5 | 0.9233 | 0.03774 | -0.1231 | 24.4648
5.5 | 0.9957 | 0.03708 | -0.1236 | 26.8528
6 | 1.196 | 0.02304 | -0.1293 | 51.9097
6.5 | 1.2498 | 0.02061 | -0.1233 | 60.6405
7 | 1.2274 | 0.02253 | -0.108 | 54.4785
7.5 | 1.1848 | 0.02892 | -0.0956 | 40.9682
8 | 1.1832 | 0.0336 | -0.0887 | 35.2143
8.5 | 1.2099 | 0.03741 | -0.0843 | 32.3416
9 | 1.2977 | 0.04254 | -0.0857 | 30.5054
9.5 | 1.3633 | 0.04906 | -0.0856 | 27.7884
10 | 1.3927 | 0.05857 | -0.0829 | 23.7784
10.5 | 1.3814 | 0.06591 | -0.0759 | 20.9589
11 | 1.3538 | 0.07337 | -0.0696 | 18.4517
11.5 | 1.3183 | 0.08191 | -0.0654 | 16.0945
12 | 1.2812 | 0.09207 | -0.0641 | 13.9155
12.5 | 1.2474 | 0.10406 | -0.0656 | 11.9873
13 | 1.1551 | 0.12369 | -0.0781 | 9.3387
13.5 | 1.1311 | 0.13989 | -0.0868 | 8.0856
14 | 1.0642 | 0.18389 | -0.1192 | 5.7872
14.5 | 1.105 | 0.19341 | -0.1157 | 5.7133
15 | 1.0836 | 0.20282 | -0.1277 | 5.3427

## 15. Re 100k Mach 0.50 (1)
BIGFOIL.COM POLAR EXPORT
NACA64-710 a=0.8
NACA64-710 a=0.8 |  |  |  | Cl Max: | 1.322 | at alpha= | 5 | deg
JavaFoil+Calcfoil stall+Eppler ext transition |  |  |  | L/D Max: | 65.333 | at alpha= | 4 | deg
Re: | 100000 |  |  | Cd Min: | 0.01378 | at alpha= | -0.5 | deg
Mach: | 0.5 |  |  | Cl=0 at alpha= | -5.4271 | deg
|  |  |  | @ Cl=0.1, Cd= | 0.04682
|  |  |  | @ Cl=0.4, Cd= | 0.03603
|  |  |  | @ Cl=0.6, Cd= | 0.014852
alpha (deg) | Cl | Cd | Cm | Cl/Cd
-20 | -0.796 | 0.33086 | -0.07 | -2.407
-19.5 | -0.77 | 0.32749 | -0.07 | -2.35
-19 | -0.743 | 0.32262 | -0.07 | -2.302
-18.5 | -0.714 | 0.30177 | -0.067 | -2.365
-18 | -0.686 | 0.29061 | -0.067 | -2.362
-17.5 | -0.659 | 0.2801 | -0.067 | -2.354
-17 | -0.632 | 0.27509 | -0.067 | -2.299
-16.5 | -0.605 | 0.27002 | -0.068 | -2.241
-16 | -0.578 | 0.2667 | -0.067 | -2.167
-15.5 | -0.551 | 0.24971 | -0.067 | -2.206
-15 | -0.522 | 0.25132 | -0.062 | -2.078
-14.5 | -0.495 | 0.24321 | -0.062 | -2.035
-14 | -0.468 | 0.23931 | -0.062 | -1.954
-13.5 | -0.44 | 0.23546 | -0.063 | -1.871
-13 | -0.413 | 0.21551 | -0.063 | -1.918
-12.5 | -0.386 | 0.22259 | -0.063 | -1.734
-12 | -0.359 | 0.20751 | -0.064 | -1.729
-11.5 | -0.331 | 0.20347 | -0.058 | -1.625
-11 | -0.303 | 0.2031 | -0.058 | -1.494
-10.5 | -0.276 | 0.17854 | -0.059 | -1.548
-10 | -0.249 | 0.18012 | -0.058 | -1.382
-9.5 | -0.222 | 0.16277 | -0.059 | -1.363
-9 | -0.195 | 0.16006 | -0.059 | -1.216
-8.5 | -0.167 | 0.15905 | -0.053 | -1.05
-8 | -0.14 | 0.15939 | -0.052 | -0.878
-7.5 | -0.113 | 0.13886 | -0.053 | -0.812
-7 | -0.086 | 0.13737 | -0.053 | -0.623
-6.5 | -0.058 | 0.13154 | -0.053 | -0.444
-6 | -0.031 | 0.1092 | -0.047 | -0.287
-5.5 | -0.007 | 0.06155 | -0.051 | -0.116
-5 | 0.041 | 0.05251 | -0.053 | 0.79
-4.5 | 0.094 | 0.04721 | -0.054 | 1.999
-4 | 0.149 | 0.04363 | -0.055 | 3.41
-3.5 | 0.204 | 0.04093 | -0.057 | 4.987
-3 | 0.26 | 0.039 | -0.059 | 6.665
-2.5 | 0.316 | 0.03742 | -0.064 | 8.448
-2 | 0.372 | 0.03638 | -0.066 | 10.233
-1.5 | 0.428 | 0.03568 | -0.068 | 12.002
-1 | 0.602 | 0.01461 | -0.147 | 41.206
-0.5 | 0.67 | 0.01378 | -0.148 | 48.619
0 | 0.722 | 0.01438 | -0.148 | 50.206
0.5 | 0.788 | 0.01474 | -0.148 | 53.469
1 | 0.854 | 0.01516 | -0.149 | 56.339
1.5 | 0.92 | 0.0156 | -0.149 | 58.96
2 | 0.985 | 0.01609 | -0.15 | 61.204
2.5 | 1.05 | 0.01666 | -0.15 | 63.013
3 | 1.106 | 0.01726 | -0.15 | 64.058
3.5 | 1.165 | 0.01792 | -0.151 | 65.019
4 | 1.221 | 0.01869 | -0.151 | 65.333
4.5 | 1.277 | 0.02524 | -0.152 | 50.585
5 | 1.322 | 0.02672 | -0.152 | 49.485
5.5 | 1.116 | 0.04494 | -0.066 | 24.835
6 | 1.122 | 0.04966 | -0.059 | 22.604
6.5 | 1.095 | 0.05747 | -0.053 | 19.057
7 | 0.921 | 0.08034 | -0.042 | 11.469
7.5 | 0.683 | 0.12856 | -0.046 | 5.31
8 | 0.709 | 0.15823 | -0.056 | 4.48
8.5 | 0.734 | 0.16058 | -0.056 | 4.573
9 | 0.76 | 0.16298 | -0.056 | 4.661
9.5 | 0.786 | 0.16703 | -0.066 | 4.706
10 | 0.811 | 0.16813 | -0.066 | 4.826

## 16. Re 100k Mach 0.50 (2)
BIGFOIL.COM POLAR EXPORT
NACA64-710 a=0.8
NACA64-710 a=0.8 |  |  |  | Cl Max: | 1.3431 | at alpha= | 20 | deg
XFOIL ncrit=9 |  |  |  | L/D Max: | 44.3159 | at alpha= | 6.5 | deg
Re: | 100000 |  |  | Cd Min: | 0.32416 | at alpha= | 20 | deg
Mach: | 0.5 |  |  | Cl=0 at alpha= | -2.7145 | deg
|  |  |  | @ Cl=0.1, Cd= | 0.037474
|  |  |  | @ Cl=0.4, Cd= | 0.031004
|  |  |  | @ Cl=0.6, Cd= | 0.034601
alpha (deg) | Cl | Cd | Cm | Cl/Cd
-20 | -0.5519 | 0.2553 | -0.0112 | -2.1618
-19.5 | -0.5352 | 0.25351 | -0.0174 | -2.1112
-19 | -0.5108 | 0.24212 | -0.0215 | -2.1097
-18.5 | -0.4843 | 0.22927 | -0.0242 | -2.1124
-18 | -0.4622 | 0.2216 | -0.0281 | -2.0857
-17.5 | -0.4412 | 0.21458 | -0.032 | -2.0561
-17 | -0.4209 | 0.20778 | -0.0359 | -2.0257
-16.5 | -0.4026 | 0.20209 | -0.0399 | -1.9922
-16 | -0.3937 | 0.20139 | -0.0449 | -1.9549
-15.5 | -0.3871 | 0.19872 | -0.0483 | -1.948
-15 | -0.3573 | 0.1831 | -0.0472 | -1.9514
-14.5 | -0.3467 | 0.17733 | -0.0471 | -1.9551
-14 | -0.3408 | 0.17257 | -0.0465 | -1.9749
-13.5 | -0.3383 | 0.1684 | -0.0456 | -2.0089
-13 | -0.3432 | 0.1666 | -0.0455 | -2.06
-12.5 | -0.3573 | 0.16685 | -0.0455 | -2.1414
-12 | -0.3414 | 0.15618 | -0.0429 | -2.1859
-11.5 | -0.3334 | 0.1497 | -0.0402 | -2.2271
-11 | -0.3341 | 0.14538 | -0.0388 | -2.2981
-10.5 | -0.3475 | 0.14395 | -0.0388 | -2.414
-10 | -0.3722 | 0.14417 | -0.0393 | -2.5817
-9.5 | -0.3427 | 0.13156 | -0.0342 | -2.6049
-9 | -0.3461 | 0.12715 | -0.0321 | -2.722
-8.5 | -0.3632 | 0.1249 | -0.0313 | -2.9079
-8 | -0.3975 | 0.12507 | -0.0314 | -3.1782
-7.5 | -0.373 | 0.1147 | -0.026 | -3.252
-7 | -0.3631 | 0.10972 | -0.0336 | -3.3093
-6.5 | -0.3309 | 0.10139 | -0.0387 | -3.2636
-6 | -0.3393 | 0.09766 | -0.0479 | -3.4743
-5.5 | -0.3166 | 0.09114 | -0.0575 | -3.4738
-4.5 | -0.2607 | 0.07584 | -0.0689 | -3.4375
-4 | -0.2248 | 0.06875 | -0.0769 | -3.2698
-3.5 | -0.1907 | 0.06312 | -0.078 | -3.0212
-3 | -0.0563 | 0.04835 | -0.1145 | -1.1644
-2.5 | 0.0423 | 0.03997 | -0.1245 | 1.0583
-2 | 0.135 | 0.03596 | -0.1307 | 3.7542
-1.5 | 0.2061 | 0.03391 | -0.132 | 6.0779
-1 | 0.2716 | 0.03273 | -0.1322 | 8.2982
-0.5 | 0.3349 | 0.03217 | -0.1324 | 10.4103
0 | 0.3846 | 0.03097 | -0.1284 | 12.4185
0.5 | 0.4301 | 0.03107 | -0.1244 | 13.8429
1 | 0.5052 | 0.03231 | -0.128 | 15.636
1.5 | 0.57 | 0.03371 | -0.1298 | 16.9089
2 | 0.6252 | 0.03535 | -0.1302 | 17.686
2.5 | 0.6798 | 0.03704 | -0.1302 | 18.3531
3 | 0.7352 | 0.03871 | -0.1301 | 18.9925
3.5 | 0.7935 | 0.04025 | -0.13 | 19.7143
4 | 0.8253 | 0.04279 | -0.1273 | 19.2872
4.5 | 0.8811 | 0.04437 | -0.1264 | 19.858
5 | 0.9527 | 0.045 | -0.1261 | 21.1711
5.5 | 1.0013 | 0.04638 | -0.1234 | 21.589
6 | 1.1695 | 0.03618 | -0.1215 | 32.3245
6.5 | 1.2568 | 0.02836 | -0.1099 | 44.3159
7 | 1.2199 | 0.03304 | -0.0964 | 36.9219
7.5 | 1.1876 | 0.04071 | -0.0891 | 29.1722
8 | 1.2003 | 0.04564 | -0.0829 | 26.2993
8.5 | 1.2617 | 0.04943 | -0.0773 | 25.525
9 | 1.2982 | 0.05646 | -0.0732 | 22.9933
9.5 | 1.2921 | 0.06531 | -0.07 | 19.7841
10 | 1.2716 | 0.07512 | -0.0687 | 16.9276
10.5 | 1.2457 | 0.08649 | -0.0698 | 14.4028
11 | 1.2099 | 0.09968 | -0.0746 | 12.1378
11.5 | 1.1768 | 0.11453 | -0.0825 | 10.275
12 | 1.1321 | 0.13535 | -0.0983 | 8.3642
12.5 | 1.114 | 0.15504 | -0.1117 | 7.1852
13 | 1.1122 | 0.17039 | -0.1209 | 6.5274
13.5 | 1.1217 | 0.18301 | -0.1271 | 6.1292
14.5 | 1.1312 | 0.21662 | -0.1495 | 5.222
15 | 1.17 | 0.22962 | -0.1493 | 5.0954
15.5 | 1.1653 | 0.23645 | -0.1602 | 4.9283
16 | 1.1919 | 0.24838 | -0.1632 | 4.7987
16.5 | 1.2128 | 0.25787 | -0.1677 | 4.7031
17 | 1.2187 | 0.26545 | -0.1774 | 4.5911
18 | 1.2594 | 0.28525 | -0.1884 | 4.4151
18.5 | 1.279 | 0.29427 | -0.1943 | 4.3463
19 | 1.3107 | 0.31012 | -0.1956 | 4.2264
19.5 | 1.3186 | 0.31342 | -0.2069 | 4.2071
20 | 1.3431 | 0.32416 | -0.2102 | 4.1433

## 17. Re 250k Mach 0.00 (1)
BIGFOIL.COM POLAR EXPORT
NACA64-710 a=0.8
NACA64-710 a=0.8 |  |  |  | Cl Max: | 1.332 | at alpha= | 7 | deg
JavaFoil+Calcfoil stall+Eppler ext transition |  |  |  | L/D Max: | 98.343 | at alpha= | 4.5 | deg
Re: | 250000 |  |  | Cd Min: | 0.0091 | at alpha= | -0.5 | deg
Mach: | 0 |  |  | Cl=0 at alpha= | -5.4222 | deg
|  |  |  | @ Cl=0.1, Cd= | 0.037591
|  |  |  | @ Cl=0.4, Cd= | 0.010453
|  |  |  | @ Cl=0.6, Cd= | 0.0091727
alpha (deg) | Cl | Cd | Cm | Cl/Cd
-18 | -0.261 | 0.25723 | -0.041 | -1.014
-17.5 | -0.273 | 0.23325 | -0.041 | -1.171
-17 | -0.285 | 0.22146 | -0.041 | -1.289
-16.5 | -0.298 | 0.20544 | -0.041 | -1.45
-16 | -0.31 | 0.19306 | -0.041 | -1.607
-15.5 | -0.322 | 0.20162 | -0.04 | -1.597
-15 | -0.333 | 0.18793 | -0.04 | -1.774
-14.5 | -0.344 | 0.17283 | -0.04 | -1.989
-14 | -0.353 | 0.15783 | -0.04 | -2.236
-13.5 | -0.36 | 0.14465 | -0.04 | -2.486
-13 | -0.361 | 0.13563 | -0.04 | -2.662
-12.5 | -0.36 | 0.12322 | -0.04 | -2.924
-12 | -0.357 | 0.11452 | -0.04 | -3.116
-11.5 | -0.35 | 0.10275 | -0.041 | -3.411
-11 | -0.341 | 0.09704 | -0.041 | -3.511
-10.5 | -0.328 | 0.08669 | -0.042 | -3.78
-10 | -0.311 | 0.08105 | -0.043 | -3.836
-9.5 | -0.29 | 0.07499 | -0.043 | -3.872
-9 | -0.266 | 0.06858 | -0.044 | -3.88
-8.5 | -0.238 | 0.06445 | -0.045 | -3.694
-8 | -0.207 | 0.0595 | -0.045 | -3.472
-7.5 | -0.172 | 0.05488 | -0.046 | -3.13
-7 | -0.134 | 0.05189 | -0.046 | -2.584
-6.5 | -0.094 | 0.04815 | -0.047 | -1.948
-6 | -0.051 | 0.04508 | -0.048 | -1.139
-5.5 | -0.007 | 0.04226 | -0.048 | -0.168
-5 | 0.038 | 0.04024 | -0.049 | 0.956
-4.5 | 0.085 | 0.03813 | -0.051 | 2.229
-4 | 0.132 | 0.03644 | -0.053 | 3.623
-3.5 | 0.18 | 0.03488 | -0.056 | 5.149
-3 | 0.228 | 0.03345 | -0.059 | 6.801
-2.5 | 0.276 | 0.03235 | -0.061 | 8.521
-2 | 0.402 | 0.0101 | -0.128 | 39.771
-1.5 | 0.461 | 0.0101 | -0.129 | 45.67
-1 | 0.522 | 0.01017 | -0.129 | 51.289
-0.5 | 0.58 | 0.0091 | -0.13 | 63.76
0 | 0.635 | 0.0093 | -0.13 | 68.249
0.5 | 0.693 | 0.00949 | -0.131 | 73.012
1 | 0.75 | 0.00952 | -0.131 | 78.822
1.5 | 0.808 | 0.00974 | -0.131 | 82.938
2 | 0.865 | 0.01 | -0.132 | 86.571
2.5 | 0.923 | 0.01026 | -0.132 | 89.912
3 | 0.974 | 0.01053 | -0.132 | 92.535
3.5 | 1.029 | 0.01083 | -0.133 | 95.026
4 | 1.081 | 0.01115 | -0.133 | 96.961
4.5 | 1.133 | 0.01152 | -0.133 | 98.343
5 | 1.179 | 0.01792 | -0.133 | 65.8
5.5 | 1.224 | 0.01877 | -0.133 | 65.187
6 | 1.265 | 0.0196 | -0.134 | 64.524
6.5 | 1.302 | 0.02049 | -0.134 | 63.535
7 | 1.332 | 0.02148 | -0.134 | 62.015
7.5 | 1.112 | 0.04999 | -0.064 | 22.249
8 | 1.12 | 0.05399 | -0.057 | 20.75
8.5 | 1.122 | 0.05885 | -0.051 | 19.071
9 | 1.118 | 0.0623 | -0.048 | 17.94
9.5 | 1.107 | 0.06808 | -0.051 | 16.257
10 | 1.088 | 0.07262 | -0.045 | 14.978
10.5 | 1.063 | 0.07798 | -0.044 | 13.629
11 | 1.032 | 0.08441 | -0.041 | 12.228
11.5 | 0.997 | 0.09202 | -0.039 | 10.834
12 | 0.958 | 0.09927 | -0.039 | 9.651

## 18. Re 250k Mach 0.00 (2)
BIGFOIL.COM POLAR EXPORT
NACA64-710 a=0.8
NACA64-710 a=0.8 |  |  |  | Cl Max: | 1.4171 | at alpha= | 11.5 | deg
XFOIL ncrit=9 |  |  |  | L/D Max: | 103.827 | at alpha= | 5.5 | deg
Re: | 250000 |  |  | Cd Min: | 0.23032 | at alpha= | -20 | deg
Mach: | 0 |  |  | Cl=0 at alpha= | -5.2819 | deg
|  |  |  | @ Cl=0.1, Cd= | 0.027542
|  |  |  | @ Cl=0.4, Cd= | 0.01344
|  |  |  | @ Cl=0.6, Cd= | 0.011347
alpha (deg) | Cl | Cd | Cm | Cl/Cd
-20 | -0.5129 | 0.23032 | -0.0082 | -2.2269
-19 | -0.4778 | 0.21617 | -0.0153 | -2.2103
-18.5 | -0.4605 | 0.2099 | -0.0186 | -2.1939
-18 | -0.4432 | 0.20388 | -0.0222 | -2.1738
-17.5 | -0.4264 | 0.19772 | -0.0257 | -2.1566
-17 | -0.4096 | 0.19149 | -0.0294 | -2.139
-16.5 | -0.395 | 0.18616 | -0.0335 | -2.1218
-16 | -0.3841 | 0.1814 | -0.0379 | -2.1174
-15 | -0.3537 | 0.16629 | -0.042 | -2.127
-14.5 | -0.3407 | 0.16031 | -0.0433 | -2.1253
-14 | -0.333 | 0.15518 | -0.044 | -2.1459
-13.5 | -0.3341 | 0.15121 | -0.0424 | -2.2095
-13 | -0.3408 | 0.14784 | -0.0395 | -2.3052
-12.5 | -0.3471 | 0.14436 | -0.0376 | -2.4044
-12 | -0.3638 | 0.14275 | -0.0378 | -2.5485
-11.5 | -0.371 | 0.13882 | -0.0371 | -2.6725
-11 | -0.3575 | 0.12938 | -0.0378 | -2.7632
-10.5 | -0.3287 | 0.1215 | -0.0419 | -2.7053
-10 | -0.305 | 0.11416 | -0.0477 | -2.6717
-9.5 | -0.2808 | 0.10661 | -0.0548 | -2.6339
-9 | -0.2587 | 0.09944 | -0.0663 | -2.6016
-8.5 | -0.2329 | 0.09171 | -0.0781 | -2.5395
-8 | -0.2152 | 0.08273 | -0.0798 | -2.6012
-7.5 | -0.1828 | 0.07595 | -0.0873 | -2.4068
-7 | -0.1553 | 0.06763 | -0.0996 | -2.2963
-6.5 | -0.1002 | 0.05547 | -0.1267 | -1.8064
-6 | -0.0754 | 0.04613 | -0.1301 | -1.6345
-5 | 0.0296 | 0.03385 | -0.1409 | 0.87445
-4.5 | 0.0824 | 0.02932 | -0.1432 | 2.8104
-4 | 0.1513 | 0.02236 | -0.1448 | 6.7665
-3.5 | 0.2069 | 0.01871 | -0.1441 | 11.0583
-3 | 0.268 | 0.01691 | -0.1447 | 15.8486
-2.5 | 0.3208 | 0.01573 | -0.1439 | 20.3942
-2 | 0.3822 | 0.01415 | -0.1448 | 27.0106
-1.5 | 0.4336 | 0.0121 | -0.145 | 35.8347
-1 | 0.4852 | 0.01198 | -0.1435 | 40.5008
-0.5 | 0.5378 | 0.01171 | -0.1414 | 45.9266
0 | 0.5888 | 0.01142 | -0.1401 | 51.5587
0.5 | 0.6423 | 0.01107 | -0.1395 | 58.0217
1 | 0.6947 | 0.01066 | -0.1386 | 65.1689
1.5 | 0.7574 | 0.01024 | -0.1398 | 73.9648
2 | 0.8191 | 0.01018 | -0.1412 | 80.4617
2.5 | 0.8772 | 0.01028 | -0.1419 | 85.3307
3 | 0.934 | 0.01046 | -0.1422 | 89.2925
3.5 | 0.99 | 0.01065 | -0.1423 | 92.9577
4 | 1.043 | 0.01088 | -0.1418 | 95.864
4.5 | 1.0937 | 0.01083 | -0.1402 | 100.988
5 | 1.1404 | 0.011 | -0.138 | 103.6727
5.5 | 1.1857 | 0.01142 | -0.1359 | 103.8266
6 | 1.2219 | 0.01218 | -0.1321 | 100.3202
6.5 | 1.2171 | 0.01511 | -0.122 | 80.5493
7 | 1.1946 | 0.01946 | -0.1104 | 61.3875
7.5 | 1.2078 | 0.0221 | -0.1044 | 54.6516
8 | 1.225 | 0.02464 | -0.0993 | 49.7159
8.5 | 1.238 | 0.02788 | -0.0941 | 44.4046
9 | 1.2631 | 0.03041 | -0.0905 | 41.5357
9.5 | 1.2936 | 0.03409 | -0.0876 | 37.9466
10 | 1.3253 | 0.03673 | -0.085 | 36.0822
10.5 | 1.3834 | 0.04261 | -0.0851 | 32.4666
11 | 1.4026 | 0.04643 | -0.0812 | 30.2089
11.5 | 1.4171 | 0.05214 | -0.0775 | 27.1787
12 | 1.4093 | 0.06005 | -0.0726 | 23.4688
12.5 | 1.3718 | 0.07122 | -0.0675 | 19.2614
13 | 1.327 | 0.08291 | -0.0654 | 16.0053
13.5 | 1.2813 | 0.09542 | -0.0669 | 13.428
14 | 1.2361 | 0.10949 | -0.072 | 11.2896
14.5 | 1.1923 | 0.12602 | -0.081 | 9.4612
15 | 1.1062 | 0.17024 | -0.1053 | 6.4979
15.5 | 1.0919 | 0.1925 | -0.1216 | 5.6722
16 | 1.0959 | 0.20395 | -0.1285 | 5.3734
16.5 | 1.1072 | 0.21205 | -0.1327 | 5.2214

## 19. Re 250k Mach 0.10 (1)
BIGFOIL.COM POLAR EXPORT
NACA64-710 a=0.8
NACA64-710 a=0.8 |  |  |  | Cl Max: | 1.335 | at alpha= | 7 | deg
JavaFoil+Calcfoil stall+Eppler ext transition |  |  |  | L/D Max: | 98.256 | at alpha= | 4.5 | deg
Re: | 250000 |  |  | Cd Min: | 0.00912 | at alpha= | -0.5 | deg
Mach: | 0.1 |  |  | Cl=0 at alpha= | -5.4239 | deg
|  |  |  | @ Cl=0.1, Cd= | 0.03759
|  |  |  | @ Cl=0.4, Cd= | 0.010806
|  |  |  | @ Cl=0.6, Cd= | 0.009188
alpha (deg) | Cl | Cd | Cm | Cl/Cd
-17.5 | -0.233 | 0.31676 | -0.04 | -0.736
-17 | -0.247 | 0.23079 | -0.042 | -1.072
-16.5 | -0.262 | 0.2177 | -0.042 | -1.201
-16 | -0.276 | 0.20152 | -0.042 | -1.369
-15.5 | -0.29 | 0.2121 | -0.041 | -1.367
-15 | -0.304 | 0.20232 | -0.04 | -1.501
-14.5 | -0.317 | 0.18583 | -0.041 | -1.704
-14 | -0.329 | 0.16931 | -0.041 | -1.941
-13.5 | -0.338 | 0.15482 | -0.041 | -2.184
-13 | -0.342 | 0.14204 | -0.04 | -2.41
-12.5 | -0.344 | 0.12891 | -0.039 | -2.669
-12 | -0.343 | 0.1182 | -0.039 | -2.903
-11.5 | -0.339 | 0.10783 | -0.04 | -3.146
-11 | -0.332 | 0.09855 | -0.041 | -3.367
-10.5 | -0.321 | 0.09007 | -0.043 | -3.562
-10 | -0.306 | 0.08232 | -0.043 | -3.715
-9.5 | -0.287 | 0.07589 | -0.043 | -3.779
-9 | -0.264 | 0.06923 | -0.044 | -3.81
-8.5 | -0.237 | 0.06501 | -0.046 | -3.641
-8 | -0.206 | 0.06002 | -0.045 | -3.43
-7.5 | -0.172 | 0.05518 | -0.046 | -3.11
-7 | -0.134 | 0.05213 | -0.046 | -2.573
-6.5 | -0.094 | 0.04806 | -0.047 | -1.955
-6 | -0.051 | 0.04502 | -0.047 | -1.143
-5.5 | -0.007 | 0.04245 | -0.049 | -0.168
-5 | 0.039 | 0.04019 | -0.049 | 0.961
-4.5 | 0.085 | 0.03814 | -0.051 | 2.237
-4 | 0.133 | 0.03638 | -0.053 | 3.644
-3.5 | 0.18 | 0.0349 | -0.056 | 5.169
-3 | 0.229 | 0.03349 | -0.058 | 6.826
-2.5 | 0.277 | 0.03221 | -0.063 | 8.609
-2 | 0.404 | 0.01011 | -0.129 | 39.934
-1.5 | 0.464 | 0.01011 | -0.13 | 45.86
-1 | 0.524 | 0.01019 | -0.13 | 51.447
-0.5 | 0.583 | 0.00912 | -0.13 | 63.963
0 | 0.638 | 0.00934 | -0.131 | 68.248
0.5 | 0.696 | 0.00954 | -0.131 | 72.954
1 | 0.754 | 0.00955 | -0.132 | 78.944
1.5 | 0.812 | 0.00978 | -0.132 | 83.039
2 | 0.87 | 0.01004 | -0.132 | 86.631
2.5 | 0.927 | 0.0103 | -0.133 | 90.024
3 | 0.979 | 0.0106 | -0.133 | 92.376
3.5 | 1.034 | 0.0109 | -0.133 | 94.81
4 | 1.086 | 0.01123 | -0.134 | 96.708
4.5 | 1.138 | 0.01158 | -0.134 | 98.256
5 | 1.184 | 0.01807 | -0.134 | 65.527
5.5 | 1.229 | 0.01889 | -0.134 | 65.039
6 | 1.269 | 0.01974 | -0.134 | 64.318
6.5 | 1.306 | 0.02065 | -0.135 | 63.253
7 | 1.335 | 0.02162 | -0.135 | 61.766
7.5 | 1.113 | 0.05047 | -0.06 | 22.048
8 | 1.12 | 0.05442 | -0.055 | 20.582
8.5 | 1.12 | 0.05889 | -0.05 | 19.021
9 | 1.114 | 0.06282 | -0.052 | 17.727
9.5 | 1.098 | 0.0687 | -0.049 | 15.989
10 | 1.076 | 0.07303 | -0.045 | 14.728
10.5 | 1.046 | 0.07936 | -0.042 | 13.183
11 | 1.011 | 0.08656 | -0.04 | 11.678
11.5 | 0.97 | 0.09444 | -0.038 | 10.275
12 | 0.926 | 0.10226 | -0.038 | 9.057

## 20. Re 250k Mach 0.10 (2)
BIGFOIL.COM POLAR EXPORT
NACA64-710 a=0.8
NACA64-710 a=0.8 |  |  |  | Cl Max: | 1.408 | at alpha= | 11.5 | deg
XFOIL ncrit=9 |  |  |  | L/D Max: | 103.591 | at alpha= | 5.5 | deg
Re: | 250000 |  |  | Cd Min: | 0.23099 | at alpha= | -20 | deg
Mach: | 0.1 |  |  | Cl=0 at alpha= | -5.3855 | deg
|  |  |  | @ Cl=0.1, Cd= | 0.027768
|  |  |  | @ Cl=0.4, Cd= | 0.013594
|  |  |  | @ Cl=0.6, Cd= | 0.011373
alpha (deg) | Cl | Cd | Cm | Cl/Cd
-20 | -0.514 | 0.23099 | -0.0084 | -2.2252
-19 | -0.4784 | 0.21662 | -0.0154 | -2.2085
-18.5 | -0.4609 | 0.21037 | -0.0187 | -2.1909
-18 | -0.4435 | 0.2043 | -0.0223 | -2.1708
-17.5 | -0.4265 | 0.19811 | -0.0259 | -2.1528
-17 | -0.4095 | 0.1919 | -0.0296 | -2.1339
-15 | -0.3528 | 0.16659 | -0.0421 | -2.1178
-14.5 | -0.3401 | 0.1607 | -0.0435 | -2.1164
-14 | -0.333 | 0.15566 | -0.044 | -2.1393
-13.5 | -0.3349 | 0.15181 | -0.0422 | -2.206
-13 | -0.3412 | 0.1484 | -0.0393 | -2.2992
-12.5 | -0.3475 | 0.14497 | -0.0376 | -2.397
-12 | -0.364 | 0.14335 | -0.0378 | -2.5392
-11.5 | -0.3708 | 0.13936 | -0.0371 | -2.6607
-11 | -0.353 | 0.12944 | -0.0377 | -2.7271
-10.5 | -0.3252 | 0.12171 | -0.0425 | -2.6719
-10 | -0.3019 | 0.11436 | -0.0482 | -2.6399
-9.5 | -0.2774 | 0.10677 | -0.0555 | -2.5981
-9 | -0.2561 | 0.09981 | -0.0672 | -2.5659
-8.5 | -0.2292 | 0.09195 | -0.0789 | -2.4927
-8 | -0.2098 | 0.08319 | -0.0797 | -2.5219
-7.5 | -0.1783 | 0.07624 | -0.0877 | -2.3387
-7 | -0.1513 | 0.0679 | -0.1003 | -2.2283
-6 | -0.0746 | 0.04686 | -0.13 | -1.592
-5.5 | -0.009 | 0.03868 | -0.1411 | -0.23268
-5 | 0.0303 | 0.03421 | -0.1415 | 0.88571
-4.5 | 0.0814 | 0.02962 | -0.1435 | 2.7481
-4 | 0.152 | 0.02259 | -0.1455 | 6.7286
-3.5 | 0.2072 | 0.01886 | -0.1447 | 10.9862
-3 | 0.2695 | 0.01697 | -0.1455 | 15.881
-2.5 | 0.3221 | 0.01576 | -0.1445 | 20.4378
-2 | 0.3799 | 0.01442 | -0.1448 | 26.3454
-1.5 | 0.4361 | 0.01211 | -0.1458 | 36.0116
-1 | 0.4876 | 0.01199 | -0.1441 | 40.6672
-0.5 | 0.5377 | 0.01185 | -0.1417 | 45.3755
0 | 0.5923 | 0.01142 | -0.1408 | 51.8651
0.5 | 0.646 | 0.01109 | -0.1402 | 58.2507
1 | 0.6984 | 0.01069 | -0.1392 | 65.3321
1.5 | 0.7603 | 0.01029 | -0.1403 | 73.8873
2 | 0.8216 | 0.01029 | -0.1416 | 79.8445
2.5 | 0.881 | 0.01036 | -0.1424 | 85.0386
3 | 0.9386 | 0.01053 | -0.1428 | 89.1358
3.5 | 0.994 | 0.01075 | -0.1427 | 92.4651
4 | 1.0484 | 0.01095 | -0.1424 | 95.7443
4.5 | 1.0999 | 0.01088 | -0.1407 | 101.0938
5 | 1.1461 | 0.01108 | -0.1384 | 103.4386
5.5 | 1.1913 | 0.0115 | -0.1361 | 103.5913
6 | 1.2261 | 0.01233 | -0.132 | 99.4404
6.5 | 1.2159 | 0.01551 | -0.121 | 78.3946
7 | 1.1946 | 0.0198 | -0.1096 | 60.3333
7.5 | 1.2082 | 0.02246 | -0.1037 | 53.7934
8 | 1.2255 | 0.02505 | -0.0986 | 48.9222
8.5 | 1.2386 | 0.02835 | -0.0934 | 43.6896
9 | 1.2637 | 0.03097 | -0.0898 | 40.804
9.5 | 1.2955 | 0.03466 | -0.0869 | 37.3774
10 | 1.328 | 0.0375 | -0.0843 | 35.4133
10.5 | 1.3836 | 0.04363 | -0.0839 | 31.7121
11 | 1.4001 | 0.04784 | -0.0799 | 29.2663
11.5 | 1.408 | 0.05413 | -0.0757 | 26.0115
12 | 1.3933 | 0.06257 | -0.0707 | 22.2679
12.5 | 1.3565 | 0.07327 | -0.0666 | 18.5137
13 | 1.3124 | 0.08509 | -0.0656 | 15.4237
13.5 | 1.267 | 0.09804 | -0.0681 | 12.9233
14 | 1.2224 | 0.11278 | -0.0743 | 10.8388
14.5 | 1.1795 | 0.1302 | -0.0846 | 9.0591
15.5 | 1.0933 | 0.19388 | -0.1229 | 5.6391
16 | 1.0975 | 0.20555 | -0.13 | 5.3393
16.5 | 1.1086 | 0.21393 | -0.1345 | 5.1821

## 21. Re 250k Mach 0.25 (1)
BIGFOIL.COM POLAR EXPORT
NACA64-710 a=0.8
NACA64-710 a=0.8 |  |  |  | Cl Max: | 1.352 | at alpha= | 7 | deg
JavaFoil+Calcfoil stall+Eppler ext transition |  |  |  | L/D Max: | 97.559 | at alpha= | 4.5 | deg
Re: | 250000 |  |  | Cd Min: | 0.00927 | at alpha= | -0.5 | deg
Mach: | 0.25 |  |  | Cl=0 at alpha= | -5.4239 | deg
|  |  |  | @ Cl=0.1, Cd= | 0.038168
|  |  |  | @ Cl=0.4, Cd= | 0.012788
|  |  |  | @ Cl=0.6, Cd= | 0.0092743
alpha (deg) | Cl | Cd | Cm | Cl/Cd
-15 | -0.055 | 0.26285 | -0.048 | -0.209
-14.5 | -0.052 | 0.22393 | -0.048 | -0.232
-14 | -0.049 | 0.19966 | -0.048 | -0.246
-13.5 | -0.122 | 0.17851 | -0.047 | -0.683
-13 | -0.162 | 0.16155 | -0.045 | -1.005
-12.5 | -0.194 | 0.15032 | -0.044 | -1.288
-12 | -0.219 | 0.13827 | -0.045 | -1.583
-11.5 | -0.239 | 0.12112 | -0.044 | -1.969
-11 | -0.252 | 0.11924 | -0.043 | -2.116
-10.5 | -0.26 | 0.10493 | -0.043 | -2.476
-10 | -0.261 | 0.09338 | -0.042 | -2.793
-9.5 | -0.255 | 0.08629 | -0.042 | -2.956
-9 | -0.243 | 0.07937 | -0.044 | -3.058
-8.5 | -0.224 | 0.06797 | -0.045 | -3.294
-8 | -0.199 | 0.06407 | -0.046 | -3.105
-7.5 | -0.169 | 0.05739 | -0.047 | -2.939
-7 | -0.134 | 0.05376 | -0.047 | -2.483
-6.5 | -0.094 | 0.04924 | -0.047 | -1.918
-6 | -0.052 | 0.04592 | -0.049 | -1.135
-5.5 | -0.007 | 0.04331 | -0.05 | -0.168
-5 | 0.039 | 0.04074 | -0.051 | 0.968
-4.5 | 0.087 | 0.03864 | -0.052 | 2.26
-4 | 0.136 | 0.03686 | -0.053 | 3.685
-3.5 | 0.185 | 0.03524 | -0.056 | 5.248
-3 | 0.235 | 0.03381 | -0.059 | 6.937
-2.5 | 0.284 | 0.03265 | -0.061 | 8.706
-2 | 0.415 | 0.01022 | -0.133 | 40.58
-1.5 | 0.476 | 0.01024 | -0.133 | 46.535
-1 | 0.539 | 0.01032 | -0.133 | 52.206
-0.5 | 0.599 | 0.00927 | -0.134 | 64.661
0 | 0.655 | 0.00951 | -0.134 | 68.854
0.5 | 0.714 | 0.00971 | -0.135 | 73.576
1 | 0.774 | 0.00976 | -0.135 | 79.318
1.5 | 0.833 | 0.01001 | -0.135 | 83.287
2 | 0.893 | 0.01026 | -0.136 | 87.002
2.5 | 0.952 | 0.01055 | -0.136 | 90.234
3 | 1.005 | 0.01088 | -0.137 | 92.302
3.5 | 1.06 | 0.01121 | -0.137 | 94.59
4 | 1.114 | 0.01157 | -0.137 | 96.247
4.5 | 1.166 | 0.01195 | -0.137 | 97.559
5 | 1.212 | 0.01876 | -0.137 | 64.623
5.5 | 1.256 | 0.01969 | -0.138 | 63.775
6 | 1.295 | 0.02063 | -0.138 | 62.757
6.5 | 1.328 | 0.02166 | -0.138 | 61.339
7 | 1.352 | 0.02258 | -0.138 | 59.862
7.5 | 1.118 | 0.05149 | -0.056 | 21.704
8 | 1.114 | 0.05643 | -0.053 | 19.733
8.5 | 1.097 | 0.06158 | -0.048 | 17.818
9 | 1.068 | 0.06594 | -0.046 | 16.199
9.5 | 1.026 | 0.07284 | -0.043 | 14.082
10 | 0.97 | 0.08065 | -0.04 | 12.028
10.5 | 0.902 | 0.09071 | -0.039 | 9.946
11 | 0.824 | 0.10016 | -0.039 | 8.222
11.5 | 0.736 | 0.10782 | -0.039 | 6.824
12 | 0.641 | 0.12177 | -0.041 | 5.264

## 22. Re 250k Mach 0.25 (2)
BIGFOIL.COM POLAR EXPORT
NACA64-710 a=0.8
NACA64-710 a=0.8 |  |  |  | Cl Max: | 1.3721 | at alpha= | 10.5 | deg
XFOIL ncrit=9 |  |  |  | L/D Max: | 303.272 | at alpha= | -1 | deg
Re: | 250000 |  |  | Cd Min: | 0.22721 | at alpha= | -19.5 | deg
Mach: | 0.25 |  |  | Cl=0 at alpha= | -5.3448 | deg
|  |  |  | @ Cl=0.1, Cd= | 0.025105
|  |  |  | @ Cl=0.4, Cd= | 0.002266
|  |  |  | @ Cl=0.6, Cd= | 0.01124
alpha (deg) | Cl | Cd | Cm | Cl/Cd
-19.5 | -0.5014 | 0.22721 | -0.0129 | -2.2068
-19 | -0.4817 | 0.2193 | -0.0158 | -2.1965
-18.5 | -0.4635 | 0.213 | -0.0195 | -2.1761
-18 | -0.4451 | 0.20673 | -0.0233 | -2.153
-17.5 | -0.4271 | 0.20037 | -0.0271 | -2.1316
-17 | -0.4096 | 0.19448 | -0.0314 | -2.1061
-16.5 | -0.3957 | 0.18952 | -0.0359 | -2.0879
-16 | -0.3844 | 0.18471 | -0.0401 | -2.0811
-15.5 | -0.3645 | 0.17509 | -0.0415 | -2.0818
-15 | -0.349 | 0.16847 | -0.043 | -2.0716
-14.5 | -0.3381 | 0.16295 | -0.0443 | -2.0749
-14 | -0.3349 | 0.15853 | -0.0436 | -2.1125
-13.5 | -0.3392 | 0.15503 | -0.041 | -2.188
-13 | -0.3435 | 0.15137 | -0.0388 | -2.2693
-12.5 | -0.3507 | 0.14847 | -0.038 | -2.3621
-12 | -0.365 | 0.1465 | -0.0381 | -2.4915
-11.5 | -0.3652 | 0.14162 | -0.039 | -2.5787
-11 | -0.3335 | 0.13025 | -0.0398 | -2.5605
-10.5 | -0.3074 | 0.12269 | -0.0459 | -2.5055
-10 | -0.2851 | 0.1153 | -0.0518 | -2.4727
-9.5 | -0.2592 | 0.10779 | -0.0612 | -2.4047
-9 | -0.2409 | 0.10139 | -0.0719 | -2.376
-8.5 | -0.2152 | 0.09142 | -0.0819 | -2.354
-8 | -0.1878 | 0.08501 | -0.081 | -2.2092
-7.5 | -0.1547 | 0.07737 | -0.0911 | -1.9995
-7 | -0.1199 | 0.06769 | -0.1143 | -1.7713
-6.5 | -0.0953 | 0.05618 | -0.1276 | -1.6963
-6 | -0.0679 | 0.05087 | -0.1284 | -1.3348
-5.5 | -0.0153 | 0.04507 | -0.1387 | -0.33947
-5 | 0.034 | 0.03625 | -0.1441 | 0.93793
-4.5 | 0.0822 | 0.03113 | -0.1464 | 2.6405
-4 | 0.1472 | 0.00913 | -0.1416 | 16.1227
-3.5 | 0.2043 | 0.0055 | -0.1414 | 37.1455
-3 | 0.2611 | 0.00421 | -0.1413 | 62.019
-2.5 | 0.32 | 0.0033 | -0.1413 | 96.9697
-2 | 0.3755 | 0.00265 | -0.1413 | 141.6981
-1.5 | 0.4393 | 0.00165 | -0.1439 | 266.2424
-1 | 0.4913 | 0.00162 | -0.1424 | 303.2716
0 | 0.6052 | 0.0117 | -0.1439 | 51.7265
0.5 | 0.6623 | 0.01133 | -0.1435 | 58.4554
1 | 0.7197 | 0.01089 | -0.1431 | 66.0882
1.5 | 0.7815 | 0.01037 | -0.1434 | 75.3616
2 | 0.8443 | 0.01048 | -0.1448 | 80.563
2.5 | 0.9048 | 0.01065 | -0.1455 | 84.9577
3 | 0.9642 | 0.01088 | -0.1459 | 88.6213
3.5 | 1.0232 | 0.01109 | -0.146 | 92.2633
4 | 1.0789 | 0.01136 | -0.1454 | 94.9736
4.5 | 1.1303 | 0.01125 | -0.143 | 100.4711
5 | 1.1777 | 0.0115 | -0.1403 | 102.4087
5.5 | 1.2215 | 0.01201 | -0.1371 | 101.7069
6 | 1.2423 | 0.01336 | -0.1299 | 92.9865
6.5 | 1.2099 | 0.01738 | -0.1157 | 69.6145
7 | 1.1987 | 0.02148 | -0.1062 | 55.8054
7.5 | 1.2098 | 0.02456 | -0.1001 | 49.259
8 | 1.2278 | 0.02743 | -0.0951 | 44.7612
8.5 | 1.2422 | 0.03109 | -0.09 | 39.955
9 | 1.2684 | 0.03418 | -0.0864 | 37.1094
9.5 | 1.3068 | 0.03809 | -0.0834 | 34.3082
10 | 1.3428 | 0.04221 | -0.0808 | 31.8124
10.5 | 1.3721 | 0.05003 | -0.0778 | 27.4255
11 | 1.3676 | 0.05629 | -0.0728 | 24.2956
11.5 | 1.3505 | 0.06427 | -0.0688 | 21.0129
12 | 1.3202 | 0.07419 | -0.0666 | 17.7949
12.5 | 1.2827 | 0.0857 | -0.0671 | 14.9673
13 | 1.2422 | 0.09904 | -0.071 | 12.5424
13.5 | 1.2018 | 0.11456 | -0.0786 | 10.4906
14 | 1.1635 | 0.13267 | -0.09 | 8.7699
14.5 | 1.1322 | 0.15346 | -0.1039 | 7.3778
15 | 0.8923 | 0.18307 | -0.1123 | 4.8741
15.5 | 0.889 | 0.19345 | -0.1178 | 4.5955

## 23. Re 250k Mach 0.50 (1)
BIGFOIL.COM POLAR EXPORT
NACA64-710 a=0.8
NACA64-710 a=0.8 |  |  |  | Cl Max: | 1.356 | at alpha= | 5.5 | deg
JavaFoil+Calcfoil stall+Eppler ext transition |  |  |  | L/D Max: | 93.091 | at alpha= | 4 | deg
Re: | 250000 |  |  | Cd Min: | 0.00997 | at alpha= | -0.5 | deg
Mach: | 0.5 |  |  | Cl=0 at alpha= | -5.4271 | deg
|  |  |  | @ Cl=0.1, Cd= | 0.041012
|  |  |  | @ Cl=0.4, Cd= | 0.02886
|  |  |  | @ Cl=0.6, Cd= | 0.010887
alpha (deg) | Cl | Cd | Cm | Cl/Cd
-20 | -0.796 | 0.25769 | -0.07 | -3.091
-19.5 | -0.77 | 0.25384 | -0.07 | -3.032
-19 | -0.743 | 0.24895 | -0.07 | -2.983
-18.5 | -0.714 | 0.22936 | -0.067 | -3.112
-18 | -0.687 | 0.22409 | -0.067 | -3.064
-17.5 | -0.659 | 0.21667 | -0.067 | -3.043
-17 | -0.632 | 0.21189 | -0.068 | -2.984
-16.5 | -0.605 | 0.20708 | -0.068 | -2.923
-16 | -0.578 | 0.20267 | -0.068 | -2.852
-15.5 | -0.551 | 0.18988 | -0.068 | -2.901
-15 | -0.522 | 0.18743 | -0.064 | -2.786
-14.5 | -0.495 | 0.18385 | -0.064 | -2.692
-14 | -0.468 | 0.17996 | -0.064 | -2.599
-13.5 | -0.44 | 0.17607 | -0.064 | -2.502
-13 | -0.413 | 0.16009 | -0.065 | -2.582
-12.5 | -0.386 | 0.16879 | -0.065 | -2.287
-12 | -0.359 | 0.15258 | -0.065 | -2.352
-11.5 | -0.331 | 0.15234 | -0.059 | -2.171
-11 | -0.304 | 0.15126 | -0.059 | -2.007
-10.5 | -0.276 | 0.13379 | -0.06 | -2.065
-10 | -0.249 | 0.1375 | -0.059 | -1.811
-9.5 | -0.222 | 0.12258 | -0.06 | -1.81
-9 | -0.195 | 0.11999 | -0.06 | -1.622
-8.5 | -0.167 | 0.11664 | -0.054 | -1.432
-8 | -0.14 | 0.11739 | -0.053 | -1.192
-7.5 | -0.113 | 0.10679 | -0.054 | -1.056
-7 | -0.086 | 0.10157 | -0.055 | -0.843
-6.5 | -0.058 | 0.09904 | -0.055 | -0.59
-6 | -0.031 | 0.06711 | -0.05 | -0.467
-5.5 | -0.007 | 0.05154 | -0.052 | -0.138
-5 | 0.041 | 0.04515 | -0.054 | 0.919
-4.5 | 0.094 | 0.04129 | -0.056 | 2.285
-4 | 0.149 | 0.03874 | -0.057 | 3.841
-3.5 | 0.204 | 0.03664 | -0.059 | 5.573
-3 | 0.26 | 0.03496 | -0.063 | 7.44
-2.5 | 0.316 | 0.03357 | -0.067 | 9.427
-2 | 0.373 | 0.03256 | -0.071 | 11.45
-1.5 | 0.532 | 0.01077 | -0.148 | 49.38
-1 | 0.602 | 0.01089 | -0.149 | 55.319
-0.5 | 0.67 | 0.00997 | -0.149 | 67.219
0 | 0.729 | 0.01015 | -0.15 | 71.839
0.5 | 0.795 | 0.01041 | -0.15 | 76.429
1 | 0.862 | 0.01072 | -0.15 | 80.36
1.5 | 0.928 | 0.01106 | -0.151 | 83.838
2 | 0.993 | 0.01143 | -0.151 | 86.884
2.5 | 1.059 | 0.01182 | -0.151 | 89.585
3 | 1.115 | 0.01224 | -0.152 | 91.075
3.5 | 1.175 | 0.0127 | -0.152 | 92.513
4 | 1.231 | 0.01323 | -0.153 | 93.091
4.5 | 1.281 | 0.0211 | -0.152 | 60.71
5 | 1.326 | 0.02238 | -0.153 | 59.275
5.5 | 1.356 | 0.02378 | -0.153 | 57.008
6 | 1.124 | 0.04512 | -0.066 | 24.912
6.5 | 1.096 | 0.05088 | -0.058 | 21.536
7 | 0.922 | 0.06569 | -0.043 | 14.029
7.5 | 0.683 | 0.09849 | -0.049 | 6.933
8 | 0.709 | 0.11472 | -0.057 | 6.179
8.5 | 0.734 | 0.11708 | -0.057 | 6.272
9 | 0.76 | 0.11944 | -0.057 | 6.36
9.5 | 0.786 | 0.12698 | -0.066 | 6.191
10 | 0.811 | 0.12822 | -0.066 | 6.328
10.5 | 0.836 | 0.13765 | -0.066 | 6.077

## 24. Re 250k Mach 0.50 (2)
BIGFOIL.COM POLAR EXPORT
NACA64-710 a=0.8
NACA64-710 a=0.8 |  |  |  | Cl Max: | 1.3453 | at alpha= | 20 | deg
XFOIL ncrit=9 |  |  |  | L/D Max: | 94.6896 | at alpha= | 5 | deg
Re: | 250000 |  |  | Cd Min: | 0.32245 | at alpha= | 20 | deg
Mach: | 0.5 |  |  | Cl=0 at alpha= | -5.5412 | deg
|  |  |  | @ Cl=0.1, Cd= | 0.036608
|  |  |  | @ Cl=0.4, Cd= | 0.016755
|  |  |  | @ Cl=0.6, Cd= | 0.012775
alpha (deg) | Cl | Cd | Cm | Cl/Cd
-20 | -0.5479 | 0.24888 | -0.0088 | -2.2015
-19.5 | -0.5251 | 0.24134 | -0.0137 | -2.1758
-19 | -0.5024 | 0.23388 | -0.0185 | -2.1481
-18.5 | -0.4799 | 0.22645 | -0.0233 | -2.1192
-18 | -0.4572 | 0.21963 | -0.0284 | -2.0817
-17.5 | -0.4378 | 0.21424 | -0.034 | -2.0435
-16.5 | -0.396 | 0.19807 | -0.0412 | -1.9993
-16 | -0.377 | 0.19078 | -0.0437 | -1.9761
-15.5 | -0.3626 | 0.1848 | -0.0455 | -1.9621
-15 | -0.3565 | 0.18014 | -0.045 | -1.979
-14.5 | -0.356 | 0.17616 | -0.0429 | -2.0209
-14 | -0.3554 | 0.17203 | -0.0411 | -2.0659
-13.5 | -0.3568 | 0.16877 | -0.0405 | -2.1141
-13 | -0.3616 | 0.16596 | -0.0402 | -2.1788
-12.5 | -0.3651 | 0.16244 | -0.0406 | -2.2476
-12 | -0.3272 | 0.14971 | -0.043 | -2.1856
-11.5 | -0.2991 | 0.14167 | -0.0495 | -2.1112
-11 | -0.2736 | 0.13393 | -0.0556 | -2.0429
-10.5 | -0.2458 | 0.12668 | -0.0644 | -1.9403
-10 | -0.2303 | 0.12121 | -0.0735 | -1.9
-9.5 | -0.2032 | 0.11265 | -0.0816 | -1.8038
-9 | -0.1626 | 0.10241 | -0.0845 | -1.5877
-8.5 | -0.1403 | 0.09607 | -0.0889 | -1.4604
-8 | -0.1116 | 0.08961 | -0.1025 | -1.2454
-7.5 | -0.0841 | 0.0826 | -0.1135 | -1.0182
-7 | -0.0571 | 0.07408 | -0.1133 | -0.77079
-6.5 | -0.0219 | 0.06714 | -0.1209 | -0.32618
-6 | -0.0223 | 0.06226 | -0.1258 | -0.35818
-5 | 0.0263 | 0.04783 | -0.1401 | 0.54986
-4.5 | 0.0679 | 0.03992 | -0.1496 | 1.7009
-4 | 0.1341 | 0.03309 | -0.1571 | 4.0526
-3.5 | 0.2008 | 0.02544 | -0.1598 | 7.8931
-3 | 0.2681 | 0.02091 | -0.1604 | 12.8216
-2.5 | 0.3397 | 0.01838 | -0.1609 | 18.482
-2 | 0.4102 | 0.01648 | -0.1608 | 24.8908
-1.5 | 0.4753 | 0.01513 | -0.1606 | 31.4144
-1 | 0.5442 | 0.01295 | -0.1625 | 42.0232
-0.5 | 0.6081 | 0.01275 | -0.1608 | 47.6941
0 | 0.6704 | 0.01255 | -0.1584 | 53.4183
0.5 | 0.7345 | 0.01242 | -0.1579 | 59.1385
1 | 0.7988 | 0.01229 | -0.1575 | 64.9959
1.5 | 0.8606 | 0.01222 | -0.1566 | 70.4255
2 | 0.9276 | 0.01213 | -0.1565 | 76.4716
2.5 | 0.9981 | 0.01252 | -0.1575 | 79.7204
3 | 1.0662 | 0.01295 | -0.1577 | 82.332
3.5 | 1.1335 | 0.01333 | -0.1572 | 85.0338
4 | 1.2036 | 0.01354 | -0.1565 | 88.8922
4.5 | 1.2532 | 0.01327 | -0.1506 | 94.4386
5 | 1.2963 | 0.01369 | -0.1443 | 94.6896
5.5 | 1.3084 | 0.01482 | -0.1331 | 88.2861
6 | 1.2643 | 0.01905 | -0.1169 | 66.3675
6.5 | 1.2274 | 0.02502 | -0.1055 | 49.0568
7 | 1.2272 | 0.02976 | -0.0985 | 41.2366
7.5 | 1.2337 | 0.03454 | -0.0928 | 35.718
8 | 1.2463 | 0.03935 | -0.0874 | 31.6722
8.5 | 1.2691 | 0.04412 | -0.0822 | 28.7647
9 | 1.3005 | 0.04935 | -0.0774 | 26.3526
9.5 | 1.3053 | 0.05708 | -0.0738 | 22.8679
10 | 1.2877 | 0.06726 | -0.0722 | 19.1451
10.5 | 1.2622 | 0.07873 | -0.0733 | 16.032
11 | 1.2306 | 0.09221 | -0.0778 | 13.3456
11.5 | 1.1975 | 0.10764 | -0.0858 | 11.125
12 | 1.1673 | 0.12484 | -0.0967 | 9.3504
12.5 | 1.1453 | 0.14336 | -0.1091 | 7.989
13 | 1.1361 | 0.16102 | -0.12 | 7.0556
13.5 | 1.1352 | 0.1761 | -0.1289 | 6.4463
14 | 1.1405 | 0.18961 | -0.1368 | 6.015
15 | 1.1696 | 0.21824 | -0.1488 | 5.3592
15.5 | 1.1744 | 0.23119 | -0.1609 | 5.0798
16 | 1.2018 | 0.2389 | -0.1613 | 5.0306
16.5 | 1.2183 | 0.25122 | -0.1679 | 4.8495
17 | 1.2269 | 0.26226 | -0.1792 | 4.6782
17.5 | 1.2455 | 0.27246 | -0.1858 | 4.5713
18 | 1.2663 | 0.28188 | -0.1912 | 4.4923
18.5 | 1.2912 | 0.29177 | -0.194 | 4.4254
19 | 1.3135 | 0.3045 | -0.1987 | 4.3136
19.5 | 1.3269 | 0.31279 | -0.2087 | 4.2421
20 | 1.3453 | 0.32245 | -0.2166 | 4.1721

## 25. Re 500k Mach 0.00 (1)
BIGFOIL.COM POLAR EXPORT
NACA64-710 a=0.8
NACA64-710 a=0.8 |  |  |  | Cl Max: | 1.368 | at alpha= | 8.5 | deg
JavaFoil+Calcfoil stall+Eppler ext transition |  |  |  | L/D Max: | 124.45 | at alpha= | 4.5 | deg
Re: | 500000 |  |  | Cd Min: | 0.00658 | at alpha= | -0.5 | deg
Mach: | 0 |  |  | Cl=0 at alpha= | -5.4222 | deg
|  |  |  | @ Cl=0.1, Cd= | 0.035338
|  |  |  | @ Cl=0.4, Cd= | 0.0080927
|  |  |  | @ Cl=0.6, Cd= | 0.006611
alpha (deg) | Cl | Cd | Cm | Cl/Cd
-18 | -0.261 | 0.21702 | -0.045 | -1.203
-17.5 | -0.273 | 0.20141 | -0.045 | -1.357
-17 | -0.286 | 0.19594 | -0.045 | -1.458
-16.5 | -0.298 | 0.1797 | -0.045 | -1.659
-16 | -0.31 | 0.17245 | -0.045 | -1.8
-15.5 | -0.322 | 0.16241 | -0.044 | -1.984
-15 | -0.334 | 0.1509 | -0.043 | -2.21
-14.5 | -0.344 | 0.14269 | -0.043 | -2.41
-14 | -0.353 | 0.13226 | -0.043 | -2.669
-13.5 | -0.36 | 0.12334 | -0.043 | -2.917
-13 | -0.361 | 0.11485 | -0.042 | -3.145
-12.5 | -0.36 | 0.10852 | -0.042 | -3.321
-12 | -0.357 | 0.09969 | -0.042 | -3.58
-11.5 | -0.351 | 0.09052 | -0.043 | -3.873
-11 | -0.341 | 0.08786 | -0.043 | -3.88
-10.5 | -0.328 | 0.07813 | -0.044 | -4.196
-10 | -0.311 | 0.07342 | -0.046 | -4.237
-9.5 | -0.29 | 0.06849 | -0.046 | -4.241
-9 | -0.266 | 0.06361 | -0.047 | -4.185
-8.5 | -0.238 | 0.05861 | -0.048 | -4.064
-8 | -0.207 | 0.05519 | -0.048 | -3.744
-7.5 | -0.172 | 0.05133 | -0.049 | -3.348
-7 | -0.134 | 0.04833 | -0.048 | -2.775
-6.5 | -0.094 | 0.04501 | -0.049 | -2.084
-6 | -0.051 | 0.04248 | -0.05 | -1.209
-5.5 | -0.007 | 0.04001 | -0.051 | -0.178
-5 | 0.038 | 0.03798 | -0.051 | 1.013
-4.5 | 0.085 | 0.03589 | -0.056 | 2.37
-4 | 0.132 | 0.03416 | -0.058 | 3.871
-3.5 | 0.181 | 0.03191 | -0.067 | 5.659
-3 | 0.283 | 0.00819 | -0.128 | 34.523
-2.5 | 0.342 | 0.00817 | -0.129 | 41.916
-2 | 0.402 | 0.00809 | -0.129 | 49.664
-1.5 | 0.461 | 0.00811 | -0.13 | 56.905
-1 | 0.522 | 0.00773 | -0.13 | 67.437
-0.5 | 0.58 | 0.00658 | -0.13 | 88.158
0 | 0.638 | 0.00667 | -0.131 | 95.62
0.5 | 0.696 | 0.00751 | -0.131 | 92.643
1 | 0.754 | 0.00769 | -0.132 | 98.09
1.5 | 0.812 | 0.00772 | -0.132 | 105.128
2 | 0.87 | 0.00794 | -0.132 | 109.583
2.5 | 0.927 | 0.00814 | -0.133 | 113.83
3 | 0.979 | 0.00838 | -0.133 | 116.907
3.5 | 1.034 | 0.00861 | -0.133 | 120.009
4 | 1.087 | 0.00886 | -0.134 | 122.652
4.5 | 1.138 | 0.00915 | -0.134 | 124.45
5 | 1.182 | 0.0157 | -0.134 | 75.306
5.5 | 1.227 | 0.01645 | -0.134 | 74.578
6 | 1.268 | 0.01717 | -0.134 | 73.837
6.5 | 1.305 | 0.01796 | -0.134 | 72.681
7 | 1.335 | 0.01885 | -0.135 | 70.834
7.5 | 1.355 | 0.0199 | -0.135 | 68.081
8 | 1.366 | 0.02071 | -0.135 | 65.945
8.5 | 1.368 | 0.02144 | -0.135 | 63.809
9 | 1.121 | 0.05889 | -0.06 | 19.031
9.5 | 1.11 | 0.06368 | -0.062 | 17.425
10 | 1.09 | 0.06884 | -0.056 | 15.828
10.5 | 1.064 | 0.07359 | -0.053 | 14.459
11 | 1.033 | 0.07933 | -0.049 | 13.021
11.5 | 0.998 | 0.0862 | -0.047 | 11.572
12 | 0.958 | 0.09175 | -0.045 | 10.446
12.5 | 0.917 | 0.0992 | -0.045 | 9.24
13 | 0.873 | 0.10504 | -0.045 | 8.312
13.5 | 0.829 | 0.11276 | -0.044 | 7.348

## 26. Re 500k Mach 0.00 (2)
BIGFOIL.COM POLAR EXPORT
NACA64-710 a=0.8
NACA64-710 a=0.8 |  |  |  | Cl Max: | 1.4551 | at alpha= | 13 | deg
XFOIL ncrit=9 |  |  |  | L/D Max: | 134.981 | at alpha= | 4 | deg
Re: | 500000 |  |  | Cd Min: | 0.21182 | at alpha= | 17 | deg
Mach: | 0 |  |  | Cl=0 at alpha= | -99 | deg
|  |  |  | @ Cl=0.1, Cd= | 0.0071
|  |  |  | @ Cl=0.4, Cd= | 0.0071
|  |  |  | @ Cl=0.6, Cd= | 0.0071
alpha (deg) | Cl | Cd | Cm | Cl/Cd
0 | 0.6146 | 0.0071 | -0.1426 | 86.5634
0.5 | 0.6701 | 0.00709 | -0.1426 | 94.5134
1 | 0.7255 | 0.00713 | -0.1425 | 101.7532
1.5 | 0.7806 | 0.00719 | -0.1425 | 108.5675
2 | 0.8349 | 0.00724 | -0.1423 | 115.3177
2.5 | 0.8877 | 0.00723 | -0.1418 | 122.7801
3 | 0.9416 | 0.00717 | -0.1414 | 131.325
3.5 | 0.996 | 0.00742 | -0.1414 | 134.2318
4 | 1.0461 | 0.00775 | -0.1404 | 134.9806
4.5 | 1.0952 | 0.00817 | -0.1393 | 134.0514
5 | 1.1432 | 0.00867 | -0.138 | 131.857
5.5 | 1.1839 | 0.00954 | -0.1355 | 124.0985
6 | 1.1939 | 0.01241 | -0.1283 | 96.2047
6.5 | 1.1987 | 0.01542 | -0.1204 | 77.7367
7 | 1.2185 | 0.01729 | -0.1147 | 70.4743
7.5 | 1.2473 | 0.0187 | -0.1107 | 66.7005
8 | 1.2707 | 0.02055 | -0.1062 | 61.8345
8.5 | 1.2966 | 0.02231 | -0.1024 | 58.1174
9 | 1.3144 | 0.02481 | -0.0977 | 52.9786
9.5 | 1.34 | 0.02681 | -0.0943 | 49.9814
10 | 1.3538 | 0.0301 | -0.0899 | 44.9767
10.5 | 1.3803 | 0.0322 | -0.0872 | 42.8665
11 | 1.3953 | 0.03588 | -0.0836 | 38.888
11.5 | 1.4153 | 0.03957 | -0.0804 | 35.767
12 | 1.4344 | 0.04346 | -0.0776 | 33.0051
12.5 | 1.4481 | 0.04778 | -0.0749 | 30.3077
13 | 1.4551 | 0.05294 | -0.0723 | 27.4858
13.5 | 1.4526 | 0.05954 | -0.0701 | 24.397
14 | 1.4335 | 0.06886 | -0.0686 | 20.8176
14.5 | 1.4004 | 0.08062 | -0.0689 | 17.3704
15 | 1.3632 | 0.09388 | -0.072 | 14.5207
15.5 | 1.3287 | 0.10807 | -0.0777 | 12.2948
16 | 1.295 | 0.12384 | -0.0861 | 10.457
16.5 | 1.2627 | 0.14201 | -0.0976 | 8.8916
17 | 1.1303 | 0.21182 | -0.136 | 5.3361

## 27. Re 500k Mach 0.10 (1)
BIGFOIL.COM POLAR EXPORT
NACA64-710 a=0.8
NACA64-710 a=0.8 |  |  |  | Cl Max: | 1.366 | at alpha= | 8 | deg
JavaFoil+Calcfoil stall+Eppler ext transition |  |  |  | L/D Max: | 124.057 | at alpha= | 4.5 | deg
Re: | 500000 |  |  | Cd Min: | 0.00658 | at alpha= | -0.5 | deg
Mach: | 0.1 |  |  | Cl=0 at alpha= | -5.4239 | deg
|  |  |  | @ Cl=0.1, Cd= | 0.035391
|  |  |  | @ Cl=0.4, Cd= | 0.0081327
|  |  |  | @ Cl=0.6, Cd= | 0.0066064
alpha (deg) | Cl | Cd | Cm | Cl/Cd
-17.5 | -0.233 | 0.21158 | -0.044 | -1.104
-17 | -0.248 | 0.20243 | -0.046 | -1.223
-16.5 | -0.262 | 0.18295 | -0.045 | -1.431
-16 | -0.276 | 0.173 | -0.045 | -1.596
-15.5 | -0.29 | 0.16307 | -0.045 | -1.78
-15 | -0.304 | 0.15866 | -0.044 | -1.915
-14.5 | -0.317 | 0.14724 | -0.045 | -2.153
-14 | -0.329 | 0.13667 | -0.044 | -2.406
-13.5 | -0.338 | 0.12758 | -0.044 | -2.652
-13 | -0.342 | 0.11936 | -0.044 | -2.869
-12.5 | -0.344 | 0.10965 | -0.042 | -3.139
-12 | -0.343 | 0.10477 | -0.042 | -3.277
-11.5 | -0.339 | 0.09648 | -0.042 | -3.517
-11 | -0.332 | 0.0888 | -0.044 | -3.739
-10.5 | -0.321 | 0.0809 | -0.045 | -3.967
-10 | -0.306 | 0.07391 | -0.046 | -4.139
-9.5 | -0.287 | 0.07043 | -0.046 | -4.074
-9 | -0.264 | 0.06396 | -0.047 | -4.126
-8.5 | -0.237 | 0.05892 | -0.048 | -4.02
-8 | -0.206 | 0.0555 | -0.049 | -3.712
-7.5 | -0.172 | 0.05145 | -0.049 | -3.336
-7 | -0.134 | 0.04864 | -0.048 | -2.758
-6.5 | -0.094 | 0.04537 | -0.05 | -2.072
-6 | -0.051 | 0.0425 | -0.05 | -1.212
-5.5 | -0.007 | 0.04003 | -0.051 | -0.179
-5 | 0.039 | 0.03803 | -0.052 | 1.016
-4.5 | 0.085 | 0.03596 | -0.056 | 2.376
-4 | 0.133 | 0.03414 | -0.058 | 3.891
-3.5 | 0.181 | 0.0323 | -0.064 | 5.605
-3 | 0.284 | 0.00827 | -0.129 | 34.367
-2.5 | 0.344 | 0.00817 | -0.129 | 42.087
-2 | 0.404 | 0.00813 | -0.13 | 49.697
-1.5 | 0.464 | 0.0078 | -0.13 | 59.413
-1 | 0.524 | 0.00776 | -0.131 | 67.511
-0.5 | 0.583 | 0.00658 | -0.131 | 88.623
0 | 0.641 | 0.00667 | -0.132 | 96.125
0.5 | 0.699 | 0.00754 | -0.132 | 92.789
1 | 0.758 | 0.00771 | -0.132 | 98.225
1.5 | 0.816 | 0.00775 | -0.133 | 105.242
2 | 0.874 | 0.00797 | -0.133 | 109.66
2.5 | 0.932 | 0.00817 | -0.133 | 114.009
3 | 0.984 | 0.00841 | -0.134 | 117.011
3.5 | 1.039 | 0.00867 | -0.134 | 119.794
4 | 1.092 | 0.00892 | -0.134 | 122.364
4.5 | 1.143 | 0.00922 | -0.135 | 124.057
5 | 1.187 | 0.01579 | -0.134 | 75.169
5.5 | 1.232 | 0.01656 | -0.135 | 74.39
6 | 1.273 | 0.0173 | -0.135 | 73.581
6.5 | 1.31 | 0.01811 | -0.135 | 72.333
7 | 1.339 | 0.01901 | -0.135 | 70.444
7.5 | 1.357 | 0.02008 | -0.135 | 67.568
8 | 1.366 | 0.02091 | -0.136 | 65.319
8.5 | 1.125 | 0.05499 | -0.065 | 20.449
9 | 1.118 | 0.05896 | -0.065 | 18.961
9.5 | 1.101 | 0.06397 | -0.059 | 17.207
10 | 1.077 | 0.06908 | -0.055 | 15.593
10.5 | 1.047 | 0.07415 | -0.051 | 14.123
11 | 1.012 | 0.08106 | -0.048 | 12.479
11.5 | 0.971 | 0.08623 | -0.045 | 11.259
12 | 0.927 | 0.093 | -0.044 | 9.963
12.5 | 0.88 | 0.10161 | -0.045 | 8.657
13 | 0.831 | 0.10674 | -0.044 | 7.784

## 28. Re 500k Mach 0.10 (2)
BIGFOIL.COM POLAR EXPORT
NACA64-710 a=0.8
NACA64-710 a=0.8 |  |  |  | Cl Max: | 1.4441 | at alpha= | 13 | deg
XFOIL ncrit=9 |  |  |  | L/D Max: | 135.019 | at alpha= | 4 | deg
Re: | 500000 |  |  | Cd Min: | 0.2385 | at alpha= | 18 | deg
Mach: | 0.1 |  |  | Cl=0 at alpha= | -5.6718 | deg
|  |  |  | @ Cl=0.1, Cd= | 0.019031
|  |  |  | @ Cl=0.4, Cd= | 0.0091809
|  |  |  | @ Cl=0.6, Cd= | 0.00712
alpha (deg) | Cl | Cd | Cm | Cl/Cd
-17 | -0.4101 | 0.18958 | -0.0302 | -2.1632
-16.5 | -0.3936 | 0.18359 | -0.033 | -2.1439
-16 | -0.3777 | 0.1776 | -0.0361 | -2.1267
-15.5 | -0.3628 | 0.17139 | -0.039 | -2.1168
-15 | -0.3495 | 0.16526 | -0.0415 | -2.1148
-14.5 | -0.3405 | 0.15963 | -0.0433 | -2.1331
-14 | -0.1987 | 0.1364 | -0.0655 | -1.4567
-13.5 | -0.1766 | 0.12973 | -0.0683 | -1.3613
-13 | -0.1594 | 0.12337 | -0.0724 | -1.292
-12.5 | -0.145 | 0.11669 | -0.0762 | -1.2426
-12 | -0.1387 | 0.11015 | -0.0818 | -1.2592
-11.5 | -0.1258 | 0.10273 | -0.0863 | -1.2246
-11 | -0.1139 | 0.09344 | -0.0898 | -1.219
-10.5 | -0.0952 | 0.08711 | -0.0912 | -1.0929
-10 | -0.0821 | 0.08075 | -0.0934 | -1.0167
-9.5 | -0.0734 | 0.07416 | -0.0955 | -0.98975
-9 | -0.0725 | 0.06737 | -0.0986 | -1.0761
-7 | -0.0965 | 0.04796 | -0.13 | -2.0121
-6.5 | -0.07 | 0.04296 | -0.1329 | -1.6294
-6 | -0.034 | 0.03652 | -0.1372 | -0.931
-5.5 | 0.0178 | 0.032 | -0.1392 | 0.55625
-5 | 0.0596 | 0.02394 | -0.1423 | 2.4896
-4.5 | 0.1154 | 0.01716 | -0.1427 | 6.7249
-4 | 0.1706 | 0.01429 | -0.1427 | 11.9384
-3.5 | 0.2265 | 0.01279 | -0.1424 | 17.7091
-3 | 0.2814 | 0.01087 | -0.1424 | 25.8878
-2.5 | 0.3377 | 0.01009 | -0.1426 | 33.4688
-2 | 0.3951 | 0.00927 | -0.1429 | 42.6214
-1.5 | 0.4523 | 0.00823 | -0.1437 | 54.9575
-1 | 0.5077 | 0.00723 | -0.1442 | 70.2213
-0.5 | 0.5636 | 0.00712 | -0.144 | 79.1573
0 | 0.6179 | 0.00712 | -0.1433 | 86.7837
0.5 | 0.6738 | 0.00712 | -0.1433 | 94.6348
1 | 0.7294 | 0.00715 | -0.1432 | 102.014
1.5 | 0.7849 | 0.00723 | -0.1432 | 108.5615
2 | 0.8395 | 0.00728 | -0.143 | 115.3159
2.5 | 0.8929 | 0.00729 | -0.1426 | 122.4829
3 | 0.9468 | 0.00722 | -0.1421 | 131.1357
3.5 | 1.0014 | 0.00746 | -0.142 | 134.2359
4 | 1.0518 | 0.00779 | -0.1409 | 135.0193
4.5 | 1.1011 | 0.00822 | -0.1398 | 133.9538
5 | 1.1491 | 0.00873 | -0.1384 | 131.6266
5.5 | 1.1886 | 0.00967 | -0.1356 | 122.9162
6 | 1.1959 | 0.01269 | -0.1278 | 94.2396
6.5 | 1.1995 | 0.01562 | -0.1197 | 76.7926
7 | 1.2204 | 0.01747 | -0.1141 | 69.8569
7.5 | 1.2482 | 0.019 | -0.11 | 65.6947
8 | 1.2718 | 0.02088 | -0.1054 | 60.91
8.5 | 1.2963 | 0.0228 | -0.1014 | 56.8553
9 | 1.3148 | 0.02531 | -0.0968 | 51.9478
9.5 | 1.3395 | 0.02745 | -0.0933 | 48.7978
10 | 1.3544 | 0.03076 | -0.089 | 44.0312
10.5 | 1.3795 | 0.03308 | -0.0862 | 41.7019
11 | 1.3927 | 0.03755 | -0.0822 | 37.0892
11.5 | 1.4148 | 0.0409 | -0.0793 | 34.5917
12 | 1.4325 | 0.0452 | -0.0763 | 31.6925
12.5 | 1.4427 | 0.05011 | -0.0735 | 28.7907
13 | 1.4441 | 0.05616 | -0.071 | 25.714
13.5 | 1.4344 | 0.06371 | -0.069 | 22.5145
14 | 1.4134 | 0.07313 | -0.0684 | 19.3272
14.5 | 1.3822 | 0.0849 | -0.0698 | 16.2803
15 | 1.3466 | 0.09849 | -0.074 | 13.6725
15.5 | 1.3106 | 0.11385 | -0.081 | 11.5116
16 | 1.1377 | 0.18334 | -0.1218 | 6.2054
16.5 | 1.1193 | 0.20824 | -0.1344 | 5.375
17 | 1.1312 | 0.21473 | -0.1382 | 5.268
17.5 | 1.1323 | 0.22774 | -0.1453 | 4.9719
18 | 1.1433 | 0.2385 | -0.1516 | 4.7937

## 29. Re 500k Mach 0.25 (1)
BIGFOIL.COM POLAR EXPORT
NACA64-710 a=0.8
NACA64-710 a=0.8 |  |  |  | Cl Max: | 1.363 | at alpha= | 7.5 | deg
JavaFoil+Calcfoil stall+Eppler ext transition |  |  |  | L/D Max: | 123.21 | at alpha= | 4.5 | deg
Re: | 500000 |  |  | Cd Min: | 0.00671 | at alpha= | -0.5 | deg
Mach: | 0.25 |  |  | Cl=0 at alpha= | -5.4239 | deg
|  |  |  | @ Cl=0.1, Cd= | 0.035951
|  |  |  | @ Cl=0.4, Cd= | 0.0079795
|  |  |  | @ Cl=0.6, Cd= | 0.1127
alpha (deg) | Cl | Cd | Cm | Cl/Cd
-15 | -0.055 | 0.13951 | -0.051 | -0.394
-14.5 | -0.052 | 0.13041 | -0.051 | -0.399
-14 | -0.049 | 0.12672 | -0.051 | -0.388
-13.5 | -0.122 | 0.15423 | -0.05 | -0.791
-13 | -0.162 | 0.13595 | -0.048 | -1.195
-12.5 | -0.194 | 0.13015 | -0.047 | -1.489
-12 | -0.219 | 0.12051 | -0.048 | -1.818
-11.5 | -0.239 | 0.10488 | -0.046 | -2.275
-11 | -0.252 | 0.0951 | -0.046 | -2.654
-10.5 | -0.26 | 0.08811 | -0.046 | -2.95
-10 | -0.261 | 0.08206 | -0.045 | -3.179
-9.5 | -0.255 | 0.077 | -0.045 | -3.314
-9 | -0.243 | 0.07008 | -0.047 | -3.465
-8.5 | -0.224 | 0.06309 | -0.049 | -3.55
-8 | -0.199 | 0.05882 | -0.049 | -3.384
-7.5 | -0.169 | 0.05298 | -0.05 | -3.184
-7 | -0.134 | 0.04936 | -0.049 | -2.706
-6.5 | -0.094 | 0.04605 | -0.049 | -2.051
-6 | -0.052 | 0.04318 | -0.052 | -1.207
-5.5 | -0.007 | 0.04064 | -0.052 | -0.179
-5 | 0.039 | 0.03838 | -0.054 | 1.028
-4.5 | 0.087 | 0.03645 | -0.055 | 2.397
-4 | 0.136 | 0.03457 | -0.057 | 3.934
-3.5 | 0.185 | 0.03294 | -0.061 | 5.625
-3 | 0.292 | 0.0083 | -0.132 | 35.155
-2.5 | 0.353 | 0.00826 | -0.133 | 42.763
-2 | 0.415 | 0.00789 | -0.133 | 52.545
-1.5 | 0.476 | 0.0079 | -0.134 | 60.3
-1 | 0.539 | 0.00784 | -0.134 | 68.705
-0.5 | 0.599 | 0.00671 | -0.135 | 89.364
0 | 0.658 | 0.00751 | -0.135 | 87.673
0.5 | 0.718 | 0.0077 | -0.135 | 93.305
1 | 0.778 | 0.00788 | -0.136 | 98.775
1.5 | 0.838 | 0.00795 | -0.136 | 105.402
2 | 0.897 | 0.00817 | -0.137 | 109.847
2.5 | 0.956 | 0.0084 | -0.137 | 113.909
3 | 1.009 | 0.00866 | -0.137 | 116.496
3.5 | 1.065 | 0.00891 | -0.138 | 119.517
4 | 1.119 | 0.00919 | -0.138 | 121.747
4.5 | 1.172 | 0.00951 | -0.138 | 123.21
5 | 1.215 | 0.01641 | -0.138 | 74.07
5.5 | 1.259 | 0.01725 | -0.138 | 72.976
6 | 1.298 | 0.0181 | -0.138 | 71.723
6.5 | 1.332 | 0.01902 | -0.139 | 70.027
7 | 1.355 | 0.02004 | -0.139 | 67.607
7.5 | 1.363 | 0.02116 | -0.139 | 64.403
8 | 1.12 | 0.05233 | -0.071 | 21.408
8.5 | 1.099 | 0.05769 | -0.06 | 19.057
9 | 1.07 | 0.06175 | -0.056 | 17.324
9.5 | 1.027 | 0.06764 | -0.051 | 15.177
10 | 0.97 | 0.07506 | -0.046 | 12.929
10.5 | 0.902 | 0.08104 | -0.044 | 11.137
11 | 0.824 | 0.08878 | -0.044 | 9.278
11.5 | 0.736 | 0.09842 | -0.045 | 7.478
12 | 0.641 | 0.10783 | -0.045 | 5.946
12.5 | 0.541 | 0.1127 | -0.049 | 4.798

## 30. Re 500k Mach 0.25 (2)
BIGFOIL.COM POLAR EXPORT
NACA64-710 a=0.8
NACA64-710 a=0.8 |  |  |  | Cl Max: | 1.3999 | at alpha= | 11.5 | deg
XFOIL ncrit=9 |  |  |  | L/D Max: | 134.164 | at alpha= | 4 | deg
Re: | 500000 |  |  | Cd Min: | 0.2319 | at alpha= | -20 | deg
Mach: | 0.25 |  |  | Cl=0 at alpha= | -5.6976 | deg
|  |  |  | @ Cl=0.1, Cd= | 0.021083
|  |  |  | @ Cl=0.4, Cd= | 0.0095142
|  |  |  | @ Cl=0.6, Cd= | 0.007194
alpha (deg) | Cl | Cd | Cm | Cl/Cd
-20 | -0.5181 | 0.2319 | -0.0073 | -2.2342
-19.5 | -0.4992 | 0.22548 | -0.0115 | -2.2139
-19 | -0.4806 | 0.21897 | -0.0155 | -2.1948
-18.5 | -0.4615 | 0.2123 | -0.0198 | -2.1738
-18 | -0.4438 | 0.20592 | -0.0242 | -2.1552
-17.5 | -0.4278 | 0.1997 | -0.0287 | -2.1422
-17 | -0.4092 | 0.19181 | -0.0312 | -2.1334
-16.5 | -0.3921 | 0.18574 | -0.0344 | -2.111
-16 | -0.3754 | 0.17959 | -0.0376 | -2.0903
-15.5 | -0.36 | 0.17327 | -0.0406 | -2.0777
-15 | -0.347 | 0.16724 | -0.0429 | -2.0749
-14.5 | -0.3467 | 0.16319 | -0.0422 | -2.1245
-14 | -0.338 | 0.1576 | -0.045 | -2.1447
-13.5 | -0.3188 | 0.14998 | -0.0519 | -2.1256
-13 | -0.2963 | 0.14101 | -0.0557 | -2.1013
-12.5 | -0.2726 | 0.13391 | -0.0599 | -2.0357
-12 | -0.2488 | 0.12668 | -0.0655 | -1.964
-11.5 | -0.2241 | 0.11894 | -0.0724 | -1.8841
-11 | -0.2034 | 0.11143 | -0.0818 | -1.8254
-10.5 | -0.1793 | 0.10373 | -0.0888 | -1.7285
-10 | -0.1547 | 0.09527 | -0.0925 | -1.6238
-9.5 | -0.1247 | 0.08837 | -0.0991 | -1.4111
-9 | -0.1037 | 0.08202 | -0.1043 | -1.2643
-8.5 | -0.0889 | 0.07539 | -0.1114 | -1.1792
-8 | -0.081 | 0.0693 | -0.1151 | -1.1688
-7.5 | -0.0804 | 0.06334 | -0.1175 | -1.2693
-7 | -0.0801 | 0.05586 | -0.1207 | -1.4339
-6.5 | -0.0601 | 0.0483 | -0.1295 | -1.2443
-6 | -0.03 | 0.04052 | -0.1368 | -0.74038
-5.5 | 0.0196 | 0.03445 | -0.1415 | 0.56894
-5 | 0.0595 | 0.02572 | -0.1452 | 2.3134
-4.5 | 0.1154 | 0.01932 | -0.1464 | 5.9731
-4 | 0.1731 | 0.0151 | -0.1466 | 11.4636
-3.5 | 0.2308 | 0.01331 | -0.1464 | 17.3403
-3 | 0.2885 | 0.01129 | -0.1462 | 25.5536
-2.5 | 0.3463 | 0.01028 | -0.1464 | 33.6868
-2 | 0.4052 | 0.00944 | -0.1467 | 42.9237
-1.5 | 0.4647 | 0.00878 | -0.1471 | 52.9271
-1 | 0.5228 | 0.00729 | -0.1482 | 71.7147
-0.5 | 0.5804 | 0.00718 | -0.148 | 80.8357
0 | 0.6364 | 0.00722 | -0.1473 | 88.144
0.5 | 0.6939 | 0.00726 | -0.1472 | 95.5785
1 | 0.7513 | 0.00734 | -0.1471 | 102.3569
1.5 | 0.8083 | 0.00742 | -0.147 | 108.9353
2 | 0.8651 | 0.00752 | -0.1469 | 115.0399
2.5 | 0.9206 | 0.00757 | -0.1465 | 121.6116
3 | 0.9748 | 0.00744 | -0.1455 | 131.0215
3.5 | 1.0317 | 0.00773 | -0.1454 | 133.467
4 | 1.0827 | 0.00807 | -0.1439 | 134.1636
4.5 | 1.1331 | 0.00853 | -0.1424 | 132.837
5 | 1.1807 | 0.00912 | -0.1403 | 129.4627
5.5 | 1.21 | 0.01057 | -0.1352 | 114.4749
6 | 1.203 | 0.01395 | -0.1248 | 86.2366
6.5 | 1.2058 | 0.01679 | -0.1163 | 71.8166
7 | 1.2302 | 0.01866 | -0.1111 | 65.9271
7.5 | 1.2521 | 0.0208 | -0.106 | 60.1971
8 | 1.2767 | 0.02291 | -0.1014 | 55.7268
8.5 | 1.2922 | 0.02584 | -0.0963 | 50.0077
9 | 1.3155 | 0.0284 | -0.0922 | 46.3204
9.5 | 1.3324 | 0.03176 | -0.0879 | 41.9521
10 | 1.3545 | 0.03505 | -0.0842 | 38.6448
10.5 | 1.3749 | 0.03852 | -0.0809 | 35.6931
11 | 1.3905 | 0.04395 | -0.077 | 31.6382
11.5 | 1.3999 | 0.05017 | -0.0734 | 27.9031
12 | 1.3907 | 0.05839 | -0.0701 | 23.8174
12.5 | 1.3658 | 0.0685 | -0.0684 | 19.9387
13 | 1.3307 | 0.08069 | -0.0693 | 16.4915
13.5 | 1.2911 | 0.09493 | -0.0734 | 13.6005
14 | 1.2506 | 0.11125 | -0.0811 | 11.2413
14.5 | 1.2115 | 0.13009 | -0.0925 | 9.3128
15 | 1.1741 | 0.15322 | -0.1081 | 7.6628
15.5 | 1.1428 | 0.17914 | -0.1231 | 6.3794
16 | 1.1199 | 0.20845 | -0.1375 | 5.3725
16.5 | 1.1292 | 0.21891 | -0.1436 | 5.1583

## 31. Re 500k Mach 0.50 (1)
BIGFOIL.COM POLAR EXPORT
NACA64-710 a=0.8
NACA64-710 a=0.8 |  |  |  | Cl Max: | 1.366 | at alpha= | 6 | deg
JavaFoil+Calcfoil stall+Eppler ext transition |  |  |  | L/D Max: | 117.701 | at alpha= | 4 | deg
Re: | 500000 |  |  | Cd Min: | 0.00794 | at alpha= | -0.5 | deg
Mach: | 0.5 |  |  | Cl=0 at alpha= | -5.4271 | deg
|  |  |  | @ Cl=0.1, Cd= | 0.037957
|  |  |  | @ Cl=0.4, Cd= | 0.008878
|  |  |  | @ Cl=0.6, Cd= | 0.0089877
alpha (deg) | Cl | Cd | Cm | Cl/Cd
-20 | -0.797 | 0.21866 | -0.07 | -3.643
-19.5 | -0.77 | 0.21455 | -0.07 | -3.587
-19 | -0.743 | 0.20966 | -0.07 | -3.542
-18.5 | -0.714 | 0.20083 | -0.068 | -3.555
-18 | -0.687 | 0.19309 | -0.067 | -3.556
-17.5 | -0.659 | 0.18791 | -0.067 | -3.51
-17 | -0.632 | 0.17815 | -0.068 | -3.55
-16.5 | -0.605 | 0.17346 | -0.068 | -3.489
-16 | -0.578 | 0.16912 | -0.068 | -3.418
-15.5 | -0.551 | 0.16279 | -0.069 | -3.384
-15 | -0.522 | 0.1596 | -0.064 | -3.272
-14.5 | -0.495 | 0.15525 | -0.064 | -3.188
-14 | -0.468 | 0.15192 | -0.064 | -3.079
-13.5 | -0.441 | 0.14804 | -0.064 | -2.976
-13 | -0.413 | 0.13764 | -0.065 | -3.004
-12.5 | -0.386 | 0.1419 | -0.065 | -2.721
-12 | -0.359 | 0.13037 | -0.066 | -2.753
-11.5 | -0.331 | 0.12576 | -0.06 | -2.63
-11 | -0.304 | 0.12443 | -0.06 | -2.44
-10.5 | -0.276 | 0.11043 | -0.061 | -2.503
-10 | -0.249 | 0.11329 | -0.061 | -2.199
-9.5 | -0.222 | 0.10455 | -0.062 | -2.122
-9 | -0.195 | 0.09914 | -0.062 | -1.963
-8.5 | -0.167 | 0.09607 | -0.055 | -1.74
-8 | -0.14 | 0.09491 | -0.055 | -1.474
-7.5 | -0.113 | 0.08799 | -0.055 | -1.282
-7 | -0.086 | 0.08559 | -0.057 | -1
-6.5 | -0.058 | 0.08306 | -0.058 | -0.704
-6 | -0.031 | 0.05867 | -0.053 | -0.534
-5.5 | -0.007 | 0.04639 | -0.053 | -0.153
-5 | 0.041 | 0.04155 | -0.055 | 0.999
-4.5 | 0.094 | 0.0382 | -0.057 | 2.471
-4 | 0.149 | 0.03597 | -0.059 | 4.137
-3.5 | 0.204 | 0.03395 | -0.064 | 6.021
-3 | 0.261 | 0.03204 | -0.068 | 8.131
-2.5 | 0.393 | 0.00888 | -0.148 | 44.294
-2 | 0.463 | 0.00886 | -0.149 | 52.22
-1.5 | 0.532 | 0.00891 | -0.149 | 59.683
-1 | 0.602 | 0.00899 | -0.15 | 67.006
-0.5 | 0.67 | 0.00794 | -0.15 | 84.431
0 | 0.733 | 0.00817 | -0.15 | 89.704
0.5 | 0.799 | 0.00828 | -0.151 | 96.564
1 | 0.866 | 0.00853 | -0.151 | 101.496
1.5 | 0.932 | 0.0088 | -0.152 | 105.897
2 | 0.998 | 0.00909 | -0.152 | 109.803
2.5 | 1.064 | 0.00942 | -0.152 | 112.922
3 | 1.121 | 0.00978 | -0.153 | 114.62
3.5 | 1.181 | 0.0101 | -0.153 | 116.939
4 | 1.238 | 0.01051 | -0.153 | 117.701
4.5 | 1.284 | 0.01852 | -0.153 | 69.327
5 | 1.329 | 0.01966 | -0.153 | 67.638
5.5 | 1.359 | 0.02097 | -0.153 | 64.815
6 | 1.366 | 0.02242 | -0.154 | 60.928
6.5 | 1.097 | 0.04749 | -0.065 | 23.106
7 | 0.922 | 0.05875 | -0.046 | 15.687
7.5 | 0.683 | 0.06575 | -0.052 | 10.389
8 | 0.709 | 0.09573 | -0.058 | 7.406
8.5 | 0.734 | 0.09811 | -0.058 | 7.486
9 | 0.76 | 0.10046 | -0.058 | 7.564
9.5 | 0.786 | 0.10337 | -0.066 | 7.606
10 | 0.811 | 0.10739 | -0.067 | 7.556
10.5 | 0.837 | 0.11708 | -0.067 | 7.145
11 | 0.863 | 0.1242 | -0.074 | 6.951

## 32. Re 500k Mach 0.50 (2)
BIGFOIL.COM POLAR EXPORT
NACA64-710 a=0.8
NACA64-710 a=0.8 |  |  |  | Cl Max: | 1.3512 | at alpha= | 20 | deg
XFOIL ncrit=9 |  |  |  | L/D Max: | 129.643 | at alpha= | 3.5 | deg
Re: | 500000 |  |  | Cd Min: | 0.32327 | at alpha= | 20 | deg
Mach: | 0.5 |  |  | Cl=0 at alpha= | -7.1573 | deg
|  |  |  | @ Cl=0.1, Cd= | 0.032109
|  |  |  | @ Cl=0.4, Cd= | 0.01105
|  |  |  | @ Cl=0.6, Cd= | 0.0081469
alpha (deg) | Cl | Cd | Cm | Cl/Cd
-20 | -0.5474 | 0.2486 | -0.0083 | -2.2019
-19.5 | -0.5237 | 0.24082 | -0.0135 | -2.1747
-19 | -0.5004 | 0.23326 | -0.0188 | -2.1452
-18.5 | -0.4782 | 0.22599 | -0.0242 | -2.116
-17.5 | -0.434 | 0.21016 | -0.0328 | -2.0651
-17 | -0.4124 | 0.20303 | -0.0369 | -2.0312
-16.5 | -0.392 | 0.19612 | -0.0408 | -1.9988
-16 | -0.3745 | 0.18955 | -0.0438 | -1.9757
-15.5 | -0.3709 | 0.18544 | -0.0431 | -2.0001
-15 | -0.3497 | 0.17834 | -0.0485 | -1.9609
-14.5 | -0.3235 | 0.17035 | -0.0558 | -1.899
-14 | -0.2972 | 0.16167 | -0.0619 | -1.8383
-13.5 | -0.2685 | 0.15292 | -0.0664 | -1.7558
-13 | -0.2405 | 0.14505 | -0.0727 | -1.658
-12.5 | -0.2118 | 0.137 | -0.0795 | -1.546
-12 | -0.1884 | 0.12984 | -0.0869 | -1.451
-11.5 | -0.1675 | 0.12285 | -0.0947 | -1.3635
-11 | -0.1367 | 0.1135 | -0.0984 | -1.2044
-10.5 | -0.1065 | 0.10617 | -0.1045 | -1.0031
-10 | -0.0846 | 0.09963 | -0.1088 | -0.84914
-9.5 | -0.0599 | 0.09278 | -0.1147 | -0.64561
-9 | -0.0471 | 0.08729 | -0.1202 | -0.53958
-8.5 | -0.0322 | 0.08126 | -0.1235 | -0.39626
-8 | -0.0183 | 0.07464 | -0.1231 | -0.24518
-7.5 | -0.0061 | 0.06969 | -0.1239 | -0.08753
-7 | 0.0028 | 0.06449 | -0.1252 | 0.043418
-6.5 | 0.0048 | 0.05928 | -0.1281 | 0.080972
-6 | 0.0225 | 0.05203 | -0.1376 | 0.43244
-5.5 | 0.0476 | 0.04384 | -0.1469 | 1.0858
-5 | 0.0713 | 0.03535 | -0.1525 | 2.017
-4.5 | 0.1208 | 0.02976 | -0.1571 | 4.0591
-4 | 0.1813 | 0.02113 | -0.1617 | 8.5802
-3.5 | 0.2491 | 0.01629 | -0.1632 | 15.2916
-3 | 0.3164 | 0.01368 | -0.1633 | 23.1287
-2.5 | 0.3825 | 0.01132 | -0.1632 | 33.7898
-2 | 0.4499 | 0.01028 | -0.1633 | 43.7646
-1.5 | 0.5181 | 0.00943 | -0.1636 | 54.9417
-1 | 0.5868 | 0.00825 | -0.165 | 71.1273
-0.5 | 0.6521 | 0.00774 | -0.1652 | 84.2506
0 | 0.7163 | 0.00787 | -0.1645 | 91.0165
0.5 | 0.7807 | 0.00802 | -0.1639 | 97.3441
1 | 0.846 | 0.00819 | -0.1638 | 103.2967
1.5 | 0.911 | 0.00839 | -0.1635 | 108.5816
2 | 0.9756 | 0.0086 | -0.1631 | 113.4419
2.5 | 1.0402 | 0.00882 | -0.1625 | 117.9365
3 | 1.1019 | 0.00896 | -0.1611 | 122.9799
3.5 | 1.1616 | 0.00896 | -0.1589 | 129.6429
4 | 1.2132 | 0.00938 | -0.1549 | 129.339
4.5 | 1.2623 | 0.01001 | -0.1506 | 126.1039
5 | 1.2853 | 0.01118 | -0.1417 | 114.9642
5.5 | 1.2547 | 0.01484 | -0.1265 | 84.5485
6 | 1.2345 | 0.01942 | -0.1154 | 63.5685
6.5 | 1.247 | 0.02284 | -0.1084 | 54.5972
7 | 1.2644 | 0.02629 | -0.1023 | 48.0943
7.5 | 1.2792 | 0.03026 | -0.0966 | 42.2736
8 | 1.2896 | 0.03496 | -0.091 | 36.8879
8.5 | 1.3057 | 0.03969 | -0.0861 | 32.8975
9 | 1.3244 | 0.04501 | -0.0809 | 29.4246
9.5 | 1.3339 | 0.05196 | -0.0765 | 25.6717
10 | 1.3234 | 0.06115 | -0.0743 | 21.6419
10.5 | 1.2987 | 0.0725 | -0.0749 | 17.9131
11 | 1.2662 | 0.08595 | -0.0788 | 14.7318
11.5 | 1.2324 | 0.1012 | -0.0858 | 12.1779
12 | 1.2023 | 0.11796 | -0.0957 | 10.1924
12.5 | 1.1769 | 0.13624 | -0.1077 | 8.6384
13 | 1.1608 | 0.15515 | -0.1195 | 7.4818
13.5 | 1.1543 | 0.17184 | -0.1294 | 6.7173
14 | 1.1551 | 0.18682 | -0.1384 | 6.183
14.5 | 1.1613 | 0.20066 | -0.1465 | 5.7874
15 | 1.1715 | 0.21366 | -0.1541 | 5.483
15.5 | 1.1846 | 0.22591 | -0.1612 | 5.2437
16 | 1.2002 | 0.23764 | -0.166 | 5.0505
16.5 | 1.2179 | 0.24906 | -0.1725 | 4.89
17 | 1.2331 | 0.26162 | -0.1817 | 4.7133
17.5 | 1.2519 | 0.27231 | -0.1882 | 4.5973
18 | 1.2722 | 0.28124 | -0.1936 | 4.5235
18.5 | 1.2941 | 0.29054 | -0.1968 | 4.4541
19 | 1.313 | 0.30143 | -0.2037 | 4.3559
19.5 | 1.331 | 0.31255 | -0.2123 | 4.2585
20 | 1.3512 | 0.32327 | -0.2192 | 4.1798

## 33. Re 750k Mach 0.00 (1)
BIGFOIL.COM POLAR EXPORT
NACA64-710 a=0.8
NACA64-710 a=0.8 |  |  |  | Cl Max: | 1.371 | at alpha= | 8.5 | deg
JavaFoil+Calcfoil stall+Eppler ext transition |  |  |  | L/D Max: | 137.939 | at alpha= | 4.5 | deg
Re: | 750000 |  |  | Cd Min: | 0.00601 | at alpha= | 0 | deg
Mach: | 0 |  |  | Cl=0 at alpha= | -5.4239 | deg
|  |  |  | @ Cl=0.1, Cd= | 0.029645
|  |  |  | @ Cl=0.4, Cd= | 0.007431
|  |  |  | @ Cl=0.6, Cd= | 0.0061345
alpha (deg) | Cl | Cd | Cm | Cl/Cd
-18 | -0.261 | 0.20857 | -0.047 | -1.253
-17.5 | -0.274 | 0.18706 | -0.047 | -1.462
-17 | -0.286 | 0.18442 | -0.047 | -1.55
-16.5 | -0.298 | 0.16373 | -0.047 | -1.822
-16 | -0.311 | 0.15941 | -0.047 | -1.948
-15.5 | -0.322 | 0.15168 | -0.046 | -2.126
-15 | -0.334 | 0.14335 | -0.045 | -2.328
-14.5 | -0.344 | 0.12892 | -0.045 | -2.669
-14 | -0.353 | 0.12179 | -0.045 | -2.9
-13.5 | -0.36 | 0.1151 | -0.045 | -3.127
-13 | -0.361 | 0.10854 | -0.045 | -3.33
-12.5 | -0.361 | 0.10057 | -0.044 | -3.585
-12 | -0.357 | 0.09718 | -0.045 | -3.675
-11.5 | -0.351 | 0.08689 | -0.045 | -4.036
-11 | -0.341 | 0.08309 | -0.045 | -4.104
-10.5 | -0.328 | 0.07476 | -0.046 | -4.386
-10 | -0.311 | 0.07019 | -0.047 | -4.433
-9.5 | -0.291 | 0.06615 | -0.048 | -4.393
-9 | -0.266 | 0.06083 | -0.049 | -4.378
-8.5 | -0.238 | 0.05625 | -0.049 | -4.236
-8 | -0.207 | 0.05352 | -0.05 | -3.863
-7.5 | -0.172 | 0.04968 | -0.05 | -3.46
-7 | -0.134 | 0.04671 | -0.05 | -2.872
-6.5 | -0.094 | 0.04359 | -0.051 | -2.153
-6 | -0.051 | 0.0411 | -0.052 | -1.25
-5.5 | -0.007 | 0.03879 | -0.053 | -0.184
-5 | 0.039 | 0.03694 | -0.055 | 1.043
-4.5 | 0.085 | 0.03477 | -0.06 | 2.451
-4 | 0.164 | 0.00778 | -0.127 | 21.135
-3.5 | 0.223 | 0.00782 | -0.128 | 28.56
-3 | 0.283 | 0.00754 | -0.128 | 37.503
-2.5 | 0.342 | 0.00746 | -0.129 | 45.9
-2 | 0.402 | 0.00743 | -0.129 | 54.084
-1.5 | 0.461 | 0.00743 | -0.13 | 62.126
-1 | 0.522 | 0.00742 | -0.13 | 70.282
-0.5 | 0.58 | 0.0062 | -0.131 | 93.604
0 | 0.638 | 0.00601 | -0.131 | 106.183
0.5 | 0.696 | 0.0061 | -0.131 | 114.202
1 | 0.755 | 0.00621 | -0.132 | 121.611
1.5 | 0.813 | 0.00617 | -0.132 | 131.676
2 | 0.871 | 0.00717 | -0.133 | 121.491
2.5 | 0.929 | 0.00736 | -0.133 | 126.196
3 | 0.981 | 0.00757 | -0.133 | 129.595
3.5 | 1.036 | 0.0078 | -0.134 | 132.85
4 | 1.089 | 0.00802 | -0.134 | 135.778
4.5 | 1.141 | 0.00827 | -0.134 | 137.939
5 | 1.184 | 0.01456 | -0.134 | 81.312
5.5 | 1.229 | 0.01526 | -0.134 | 80.522
6 | 1.27 | 0.01592 | -0.134 | 79.753
6.5 | 1.307 | 0.01665 | -0.135 | 78.522
7 | 1.338 | 0.01747 | -0.135 | 76.539
7.5 | 1.357 | 0.01847 | -0.135 | 73.461
8 | 1.368 | 0.01921 | -0.135 | 71.224
8.5 | 1.371 | 0.02023 | -0.135 | 67.755
9 | 1.364 | 0.02114 | -0.135 | 64.511
9.5 | 1.347 | 0.02236 | -0.136 | 60.249
10 | 1.093 | 0.06591 | -0.066 | 16.584
10.5 | 1.066 | 0.07169 | -0.061 | 14.872
11 | 1.034 | 0.07711 | -0.056 | 13.413
11.5 | 0.999 | 0.08176 | -0.054 | 12.214
12 | 0.959 | 0.08795 | -0.053 | 10.909
12.5 | 0.917 | 0.09475 | -0.052 | 9.683
13 | 0.874 | 0.10213 | -0.052 | 8.556
13.5 | 0.829 | 0.10811 | -0.05 | 7.669

## 34. Re 750k Mach 0.00 (2)
BIGFOIL.COM POLAR EXPORT
NACA64-710 a=0.8
NACA64-710 a=0.8 |  |  |  | Cl Max: | 1.5095 | at alpha= | 13.5 | deg
XFOIL ncrit=9 |  |  |  | L/D Max: | 154.257 | at alpha= | 3.5 | deg
Re: | 750000 |  |  | Cd Min: | 0.24779 | at alpha= | 18.5 | deg
Mach: | 0 |  |  | Cl=0 at alpha= | -5.5571 | deg
|  |  |  | @ Cl=0.1, Cd= | 0.013536
|  |  |  | @ Cl=0.4, Cd= | 0.0077101
|  |  |  | @ Cl=0.6, Cd= | 0.0059033
alpha (deg) | Cl | Cd | Cm | Cl/Cd
-20 | -0.5104 | 0.2279 | -0.0073 | -2.2396
-19.5 | -0.4922 | 0.22146 | -0.0113 | -2.2225
-19 | -0.4747 | 0.21503 | -0.0154 | -2.2076
-18.5 | -0.4582 | 0.20847 | -0.0195 | -2.1979
-18 | -0.4423 | 0.20191 | -0.0236 | -2.1906
-17.5 | -0.4257 | 0.19501 | -0.0263 | -2.183
-17 | -0.4091 | 0.18913 | -0.0296 | -2.1631
-16.5 | -0.3931 | 0.18302 | -0.0329 | -2.1479
-16 | -0.3775 | 0.17666 | -0.036 | -2.1369
-15.5 | -0.3626 | 0.17003 | -0.0392 | -2.1326
-15 | -0.3516 | 0.16392 | -0.0423 | -2.1449
-14 | -0.3227 | 0.15014 | -0.0503 | -2.1493
-13.5 | -0.3012 | 0.14174 | -0.0545 | -2.125
-13 | -0.2776 | 0.13469 | -0.0599 | -2.061
-12.5 | -0.2539 | 0.12742 | -0.0658 | -1.9926
-12 | -0.2315 | 0.11939 | -0.0732 | -1.939
-11.5 | -0.21 | 0.11138 | -0.0809 | -1.8854
-11 | -0.1294 | 0.0948 | -0.0803 | -1.365
-10.5 | -0.172 | 0.09551 | -0.0913 | -1.8009
-10 | -0.1501 | 0.09057 | -0.0941 | -1.6573
-9.5 | -0.1376 | 0.08481 | -0.0968 | -1.6225
-9 | -0.1287 | 0.07883 | -0.0995 | -1.6326
-8.5 | -0.1247 | 0.07219 | -0.1033 | -1.7274
-8 | -0.1253 | 0.06548 | -0.1057 | -1.9136
-7.5 | -0.1222 | 0.05748 | -0.1123 | -2.126
-7 | -0.1192 | 0.04413 | -0.1262 | -2.7011
-6.5 | -0.0861 | 0.03924 | -0.1299 | -2.1942
-6 | -0.0372 | 0.03336 | -0.1335 | -1.1151
-5.5 | 0.0048 | 0.02303 | -0.1376 | 0.20842
-5 | 0.0561 | 0.01581 | -0.1392 | 3.5484
-4.5 | 0.1113 | 0.01295 | -0.1394 | 8.5946
-4 | 0.1674 | 0.01156 | -0.1397 | 14.481
-3.5 | 0.2226 | 0.00972 | -0.14 | 22.9012
-3 | 0.2792 | 0.00896 | -0.1403 | 31.1607
-2.5 | 0.3361 | 0.00832 | -0.1407 | 40.3966
-2 | 0.3934 | 0.00777 | -0.1412 | 50.6306
-1.5 | 0.4507 | 0.00725 | -0.1417 | 62.1655
-1 | 0.5071 | 0.00597 | -0.1429 | 84.9414
-0.5 | 0.5631 | 0.00589 | -0.143 | 95.6027
0 | 0.6185 | 0.00591 | -0.143 | 104.6531
0.5 | 0.6739 | 0.00599 | -0.1429 | 112.5042
1 | 0.7295 | 0.00609 | -0.143 | 119.7865
1.5 | 0.7848 | 0.0062 | -0.143 | 126.5806
2 | 0.8398 | 0.00633 | -0.1431 | 132.6698
2.5 | 0.8941 | 0.00647 | -0.1429 | 138.1917
3 | 0.9475 | 0.0066 | -0.1426 | 143.5606
3.5 | 0.9965 | 0.00646 | -0.1412 | 154.257
4 | 1.047 | 0.00689 | -0.1405 | 151.9594
4.5 | 1.0974 | 0.00735 | -0.1398 | 149.3061
5 | 1.1439 | 0.00802 | -0.1383 | 142.6309
5.5 | 1.1698 | 0.01011 | -0.1337 | 115.7072
6 | 1.1876 | 0.01274 | -0.128 | 93.2182
6.5 | 1.2121 | 0.01456 | -0.123 | 83.2486
7 | 1.2401 | 0.01583 | -0.1184 | 78.3386
7.5 | 1.2741 | 0.0168 | -0.1152 | 75.8393
8 | 1.2994 | 0.0184 | -0.1107 | 70.6196
8.5 | 1.3321 | 0.01956 | -0.1076 | 68.1033
9 | 1.3503 | 0.0218 | -0.1027 | 61.9404
9.5 | 1.3853 | 0.02291 | -0.1004 | 60.467
10 | 1.4013 | 0.02554 | -0.0958 | 54.8669
10.5 | 1.4285 | 0.02737 | -0.0928 | 52.1922
11 | 1.4511 | 0.02964 | -0.0896 | 48.9575
11.5 | 1.4554 | 0.03386 | -0.0849 | 42.9829
12 | 1.4725 | 0.03706 | -0.0818 | 39.7329
12.5 | 1.4868 | 0.04072 | -0.079 | 36.5128
13 | 1.4993 | 0.04465 | -0.0765 | 33.5789
13.5 | 1.5095 | 0.04896 | -0.0745 | 30.8313
14 | 1.5015 | 0.05613 | -0.0722 | 26.7504
14.5 | 1.4868 | 0.06476 | -0.0708 | 22.9586
15 | 1.4752 | 0.07324 | -0.0709 | 20.142
15.5 | 1.4558 | 0.08358 | -0.0725 | 17.418
16 | 1.4278 | 0.09624 | -0.0762 | 14.8358
16.5 | 1.3932 | 0.11142 | -0.0826 | 12.504
17 | 1.3539 | 0.12931 | -0.0923 | 10.4702
17.5 | 1.3061 | 0.15196 | -0.1066 | 8.595
18 | 1.1432 | 0.23526 | -0.1513 | 4.8593
18.5 | 1.1542 | 0.24779 | -0.1586 | 4.658

## 35. Re 750k Mach 0.10 (1)
BIGFOIL.COM POLAR EXPORT
NACA64-710 a=0.8
NACA64-710 a=0.8 |  |  |  | Cl Max: | 1.368 | at alpha= | 8 | deg
JavaFoil+Calcfoil stall+Eppler ext transition |  |  |  | L/D Max: | 137.768 | at alpha= | 4.5 | deg
Re: | 750000 |  |  | Cd Min: | 0.00595 | at alpha= | -0.5 | deg
Mach: | 0.1 |  |  | Cl=0 at alpha= | -5.4239 | deg
|  |  |  | @ Cl=0.1, Cd= | 0.034268
|  |  |  | @ Cl=0.4, Cd= | 0.0074593
|  |  |  | @ Cl=0.6, Cd= | 0.0059764
alpha (deg) | Cl | Cd | Cm | Cl/Cd
-17.5 | -0.234 | 0.19516 | -0.047 | -1.197
-17 | -0.248 | 0.15985 | -0.048 | -1.55
-16.5 | -0.262 | 0.17172 | -0.048 | -1.525
-16 | -0.276 | 0.16661 | -0.048 | -1.658
-15.5 | -0.29 | 0.15563 | -0.047 | -1.866
-15 | -0.304 | 0.14776 | -0.046 | -2.058
-14.5 | -0.317 | 0.13736 | -0.047 | -2.309
-14 | -0.329 | 0.13014 | -0.047 | -2.528
-13.5 | -0.338 | 0.11747 | -0.046 | -2.881
-13 | -0.343 | 0.11147 | -0.046 | -3.074
-12.5 | -0.344 | 0.10524 | -0.045 | -3.272
-12 | -0.343 | 0.09642 | -0.044 | -3.562
-11.5 | -0.339 | 0.09064 | -0.044 | -3.745
-11 | -0.332 | 0.084 | -0.046 | -3.954
-10.5 | -0.321 | 0.07678 | -0.047 | -4.182
-10 | -0.306 | 0.07058 | -0.047 | -4.336
-9.5 | -0.287 | 0.06674 | -0.048 | -4.301
-9 | -0.264 | 0.06118 | -0.049 | -4.315
-8.5 | -0.237 | 0.05717 | -0.05 | -4.144
-8 | -0.206 | 0.0538 | -0.05 | -3.83
-7.5 | -0.172 | 0.04972 | -0.05 | -3.453
-7 | -0.134 | 0.04686 | -0.05 | -2.864
-6.5 | -0.094 | 0.04368 | -0.051 | -2.152
-6 | -0.052 | 0.04115 | -0.052 | -1.252
-5.5 | -0.007 | 0.0389 | -0.053 | -0.184
-5 | 0.039 | 0.03692 | -0.055 | 1.048
-4.5 | 0.086 | 0.03484 | -0.059 | 2.456
-4 | 0.133 | 0.03292 | -0.064 | 4.047
-3.5 | 0.225 | 0.00782 | -0.129 | 28.698
-3 | 0.284 | 0.00754 | -0.129 | 37.7
-2.5 | 0.344 | 0.00745 | -0.129 | 46.144
-2 | 0.404 | 0.00746 | -0.13 | 54.113
-1.5 | 0.464 | 0.00742 | -0.13 | 62.484
-1 | 0.524 | 0.00746 | -0.131 | 70.286
-0.5 | 0.583 | 0.00595 | -0.131 | 97.976
0 | 0.641 | 0.00604 | -0.132 | 106.249
0.5 | 0.7 | 0.00612 | -0.132 | 114.455
1 | 0.759 | 0.0062 | -0.132 | 122.28
1.5 | 0.817 | 0.00618 | -0.133 | 132.243
2 | 0.875 | 0.00719 | -0.133 | 121.653
2.5 | 0.933 | 0.00738 | -0.134 | 126.361
3 | 0.986 | 0.00763 | -0.134 | 129.106
3.5 | 1.041 | 0.00783 | -0.134 | 132.84
4 | 1.094 | 0.00805 | -0.135 | 135.819
4.5 | 1.146 | 0.00832 | -0.135 | 137.768
5 | 1.189 | 0.01465 | -0.134 | 81.153
5.5 | 1.234 | 0.01536 | -0.135 | 80.31
6 | 1.275 | 0.01604 | -0.135 | 79.468
6.5 | 1.312 | 0.01677 | -0.135 | 78.192
7 | 1.341 | 0.01762 | -0.135 | 76.106
7.5 | 1.359 | 0.01865 | -0.136 | 72.876
8 | 1.368 | 0.01941 | -0.136 | 70.471
8.5 | 1.368 | 0.02044 | -0.136 | 66.906
9 | 1.358 | 0.02153 | -0.136 | 63.066
9.5 | 1.337 | 0.02261 | -0.136 | 59.157
10 | 1.08 | 0.06687 | -0.063 | 16.149
10.5 | 1.049 | 0.07234 | -0.059 | 14.498
11 | 1.013 | 0.07838 | -0.055 | 12.918
11.5 | 0.972 | 0.083 | -0.053 | 11.709
12 | 0.927 | 0.08902 | -0.052 | 10.417
12.5 | 0.88 | 0.09703 | -0.052 | 9.072
13 | 0.831 | 0.10214 | -0.05 | 8.139

## 36. Re 750k Mach 0.10 (2)
BIGFOIL.COM POLAR EXPORT
NACA64-710 a=0.8
NACA64-710 a=0.8 |  |  |  | Cl Max: | 1.4993 | at alpha= | 13.5 | deg
XFOIL ncrit=9 |  |  |  | L/D Max: | 153.39 | at alpha= | 3.5 | deg
Re: | 750000 |  |  | Cd Min: | 0.24928 | at alpha= | 18.5 | deg
Mach: | 0.1 |  |  | Cl=0 at alpha= | -5.5933 | deg
|  |  |  | @ Cl=0.1, Cd= | 0.013785
|  |  |  | @ Cl=0.4, Cd= | 0.0077417
|  |  |  | @ Cl=0.6, Cd= | 0.0059221
alpha (deg) | Cl | Cd | Cm | Cl/Cd
-10 | -0.1474 | 0.09092 | -0.0945 | -1.6212
-9.5 | -0.1347 | 0.08513 | -0.0972 | -1.5823
-9 | -0.1262 | 0.07905 | -0.1001 | -1.5965
-8.5 | -0.1213 | 0.07254 | -0.1037 | -1.6722
-8 | -0.1208 | 0.06585 | -0.1062 | -1.8345
-7.5 | -0.1189 | 0.05835 | -0.1115 | -2.0377
-7 | -0.1163 | 0.04562 | -0.1253 | -2.5493
-6.5 | -0.0846 | 0.04033 | -0.1296 | -2.0977
-6 | -0.0366 | 0.03405 | -0.1338 | -1.0749
-5.5 | 0.0084 | 0.02685 | -0.1369 | 0.31285
-5 | 0.056 | 0.01627 | -0.1399 | 3.4419
-4.5 | 0.1116 | 0.01313 | -0.1402 | 8.4996
-4 | 0.168 | 0.01164 | -0.1404 | 14.433
-3.5 | 0.2236 | 0.00978 | -0.1407 | 22.863
-3 | 0.2805 | 0.009 | -0.1411 | 31.1667
-2.5 | 0.3378 | 0.0084 | -0.1414 | 40.2143
-2 | 0.3954 | 0.00778 | -0.1419 | 50.8226
-1.5 | 0.4531 | 0.0073 | -0.1424 | 62.0685
-1 | 0.5099 | 0.00599 | -0.1437 | 85.1252
-0.5 | 0.5662 | 0.00591 | -0.1438 | 95.8037
0 | 0.622 | 0.00593 | -0.1437 | 104.8904
0.5 | 0.6776 | 0.00601 | -0.1436 | 112.7454
1 | 0.7336 | 0.00612 | -0.1437 | 119.8693
1.5 | 0.7891 | 0.00623 | -0.1438 | 126.6613
2 | 0.8445 | 0.00636 | -0.1438 | 132.783
2.5 | 0.8991 | 0.00652 | -0.1436 | 137.8988
3 | 0.9529 | 0.00663 | -0.1433 | 143.7255
3.5 | 1.0001 | 0.00652 | -0.1414 | 153.3896
4 | 1.0528 | 0.00693 | -0.1411 | 151.9192
4.5 | 1.1035 | 0.00739 | -0.1403 | 149.3234
5 | 1.1495 | 0.00809 | -0.1387 | 142.089
5.5 | 1.1734 | 0.01032 | -0.1336 | 113.7016
6 | 1.1904 | 0.01295 | -0.1277 | 91.9228
6.5 | 1.2135 | 0.01472 | -0.1223 | 82.4389
7 | 1.2422 | 0.01599 | -0.1178 | 77.6861
7.5 | 1.2758 | 0.01703 | -0.1144 | 74.9149
8 | 1.3012 | 0.01866 | -0.1099 | 69.732
8.5 | 1.3335 | 0.0199 | -0.1067 | 67.0101
9 | 1.3525 | 0.02214 | -0.1019 | 61.0885
9.5 | 1.3864 | 0.02339 | -0.0994 | 59.2732
10 | 1.4026 | 0.02608 | -0.0948 | 53.7807
10.5 | 1.4275 | 0.02818 | -0.0915 | 50.6565
11 | 1.4472 | 0.03081 | -0.0881 | 46.9718
11.5 | 1.4533 | 0.03504 | -0.0836 | 41.4755
12 | 1.4684 | 0.03863 | -0.0804 | 38.0119
12.5 | 1.4812 | 0.04265 | -0.0775 | 34.7292
13 | 1.4922 | 0.04693 | -0.0751 | 31.7963
13.5 | 1.4993 | 0.05181 | -0.0732 | 28.9384
14 | 1.4857 | 0.06003 | -0.0712 | 24.7493
14.5 | 1.4645 | 0.06993 | -0.0705 | 20.9424
15 | 1.4454 | 0.08 | -0.0716 | 18.0675
15.5 | 1.4185 | 0.09227 | -0.0748 | 15.3734
16 | 1.3845 | 0.10702 | -0.0807 | 12.9368
16.5 | 1.3449 | 0.1246 | -0.0898 | 10.7937
17 | 1.3017 | 0.1456 | -0.1028 | 8.9402
18 | 1.1464 | 0.23687 | -0.1528 | 4.8398
18.5 | 1.1578 | 0.24928 | -0.1601 | 4.6446

## 37. Re 750k Mach 0.25 (1)
BIGFOIL.COM POLAR EXPORT
NACA64-710 a=0.8
NACA64-710 a=0.8 |  |  |  | Cl Max: | 1.365 | at alpha= | 7.5 | deg
JavaFoil+Calcfoil stall+Eppler ext transition |  |  |  | L/D Max: | 137.009 | at alpha= | 4.5 | deg
Re: | 750000 |  |  | Cd Min: | 0.006 | at alpha= | -0.5 | deg
Mach: | 0.25 |  |  | Cl=0 at alpha= | -5.4255 | deg
|  |  |  | @ Cl=0.1, Cd= | 0.034872
|  |  |  | @ Cl=0.4, Cd= | 0.0075348
|  |  |  | @ Cl=0.6, Cd= | 0.10591
alpha (deg) | Cl | Cd | Cm | Cl/Cd
-15 | -0.055 | 0.12962 | -0.053 | -0.424
-14.5 | -0.052 | 0.12457 | -0.053 | -0.418
-14 | -0.049 | 0.11551 | -0.053 | -0.426
-13.5 | -0.122 | 0.11506 | -0.052 | -1.06
-13 | -0.162 | 0.12933 | -0.05 | -1.256
-12.5 | -0.194 | 0.1198 | -0.05 | -1.618
-12 | -0.219 | 0.10865 | -0.05 | -2.017
-11.5 | -0.239 | 0.0981 | -0.049 | -2.434
-11 | -0.253 | 0.09062 | -0.048 | -2.786
-10.5 | -0.26 | 0.08534 | -0.048 | -3.047
-10 | -0.261 | 0.078 | -0.047 | -3.346
-9.5 | -0.255 | 0.07272 | -0.047 | -3.51
-9 | -0.243 | 0.06638 | -0.048 | -3.659
-8.5 | -0.224 | 0.06014 | -0.05 | -3.725
-8 | -0.199 | 0.05636 | -0.051 | -3.533
-7.5 | -0.169 | 0.05113 | -0.051 | -3.301
-7 | -0.134 | 0.04837 | -0.051 | -2.762
-6.5 | -0.094 | 0.0445 | -0.051 | -2.123
-6 | -0.052 | 0.04179 | -0.053 | -1.248
-5.5 | -0.007 | 0.03942 | -0.055 | -0.185
-5 | 0.04 | 0.03714 | -0.058 | 1.064
-4.5 | 0.087 | 0.03532 | -0.059 | 2.477
-4 | 0.136 | 0.03363 | -0.062 | 4.051
-3.5 | 0.23 | 0.00791 | -0.132 | 29.1
-3 | 0.292 | 0.00763 | -0.133 | 38.231
-2.5 | 0.353 | 0.00755 | -0.133 | 46.775
-2 | 0.415 | 0.00753 | -0.133 | 55.061
-1.5 | 0.476 | 0.00751 | -0.134 | 63.412
-1 | 0.539 | 0.00754 | -0.134 | 71.468
-0.5 | 0.599 | 0.006 | -0.135 | 99.962
0 | 0.659 | 0.00612 | -0.135 | 107.692
0.5 | 0.719 | 0.0062 | -0.136 | 116.002
1 | 0.779 | 0.00714 | -0.136 | 109.119
1.5 | 0.839 | 0.00718 | -0.136 | 116.806
2 | 0.899 | 0.00737 | -0.137 | 121.872
2.5 | 0.958 | 0.0076 | -0.137 | 126.031
3 | 1.011 | 0.00783 | -0.137 | 129.196
3.5 | 1.068 | 0.00804 | -0.138 | 132.761
4 | 1.122 | 0.00832 | -0.138 | 134.859
4.5 | 1.174 | 0.00857 | -0.138 | 137.009
5 | 1.217 | 0.01523 | -0.138 | 79.929
5.5 | 1.261 | 0.01601 | -0.138 | 78.762
6 | 1.3 | 0.01679 | -0.139 | 77.443
6.5 | 1.334 | 0.01764 | -0.139 | 75.622
7 | 1.357 | 0.01859 | -0.139 | 73
7.5 | 1.365 | 0.01969 | -0.139 | 69.321
8 | 1.359 | 0.02072 | -0.139 | 65.595
8.5 | 1.337 | 0.02169 | -0.139 | 61.661
9 | 1.074 | 0.05975 | -0.068 | 17.969
9.5 | 1.028 | 0.06603 | -0.058 | 15.566
10 | 0.971 | 0.07111 | -0.054 | 13.66
10.5 | 0.903 | 0.07716 | -0.05 | 11.702
11 | 0.824 | 0.08427 | -0.047 | 9.778
11.5 | 0.736 | 0.09206 | -0.049 | 7.998
12 | 0.642 | 0.09891 | -0.051 | 6.486
12.5 | 0.541 | 0.10591 | -0.054 | 5.109

## 38. Re 750k Mach 0.25 (2)
BIGFOIL.COM POLAR EXPORT
NACA64-710 a=0.8
NACA64-710 a=0.8 |  |  |  | Cl Max: | 1.4374 | at alpha= | 12 | deg
XFOIL ncrit=9 |  |  |  | L/D Max: | 150.989 | at alpha= | 4 | deg
Re: | 750000 |  |  | Cd Min: | 0.28074 | at alpha= | 20 | deg
Mach: | 0.25 |  |  | Cl=0 at alpha= | -5.6253 | deg
|  |  |  | @ Cl=0.1, Cd= | 0.015454
|  |  |  | @ Cl=0.4, Cd= | 0.0079443
|  |  |  | @ Cl=0.6, Cd= | 0.0060405
alpha (deg) | Cl | Cd | Cm | Cl/Cd
-20 | -0.5167 | 0.23151 | -0.0075 | -2.2319
-19.5 | -0.4975 | 0.22487 | -0.0118 | -2.2124
-19 | -0.479 | 0.21829 | -0.0161 | -2.1943
-18.5 | -0.4613 | 0.21161 | -0.0204 | -2.18
-17.5 | -0.4261 | 0.19792 | -0.0275 | -2.1529
-17 | -0.4083 | 0.19176 | -0.0311 | -2.1292
-16.5 | -0.3912 | 0.18543 | -0.0345 | -2.1097
-16 | -0.3745 | 0.17886 | -0.0379 | -2.0938
-15.5 | -0.3594 | 0.1723 | -0.0413 | -2.0859
-14.5 | -0.3297 | 0.15889 | -0.0495 | -2.075
-13.5 | -0.2827 | 0.14294 | -0.0596 | -1.9778
-13 | -0.2582 | 0.13564 | -0.0654 | -1.9036
-12.5 | -0.2348 | 0.12826 | -0.0712 | -1.8307
-12 | -0.2125 | 0.12015 | -0.0792 | -1.7686
-11.5 | -0.1898 | 0.11231 | -0.0864 | -1.69
-11 | -0.1714 | 0.10504 | -0.0911 | -1.6318
-10.5 | -0.1507 | 0.09779 | -0.0943 | -1.5411
-10 | -0.1335 | 0.09262 | -0.0967 | -1.4414
-9.5 | -0.1197 | 0.0867 | -0.0996 | -1.3806
-9 | -0.1125 | 0.08044 | -0.1033 | -1.3986
-8.5 | -0.1043 | 0.07428 | -0.106 | -1.4041
-8 | -0.0997 | 0.06773 | -0.1085 | -1.472
-7.5 | -0.1121 | 0.05974 | -0.1112 | -1.8765
-7 | -0.097 | 0.05432 | -0.1158 | -1.7857
-6.5 | -0.0734 | 0.04623 | -0.1264 | -1.5877
-6 | -0.0314 | 0.0377 | -0.1347 | -0.83289
-5.5 | 0.0105 | 0.02971 | -0.1394 | 0.35342
-5 | 0.0554 | 0.01909 | -0.1435 | 2.902
-4.5 | 0.1128 | 0.01441 | -0.1444 | 7.8279
-4 | 0.1712 | 0.01219 | -0.1445 | 14.0443
-3.5 | 0.2291 | 0.01016 | -0.1448 | 22.5492
-3 | 0.2879 | 0.00924 | -0.1451 | 31.158
-2.5 | 0.3471 | 0.0086 | -0.1454 | 40.3605
-2 | 0.4068 | 0.00786 | -0.1459 | 51.7557
-1.5 | 0.4662 | 0.00747 | -0.1463 | 62.4096
-1 | 0.5252 | 0.00611 | -0.1477 | 85.9574
-0.5 | 0.5832 | 0.00602 | -0.1478 | 96.8771
0.5 | 0.6979 | 0.00616 | -0.1476 | 113.2955
1 | 0.7556 | 0.00627 | -0.1477 | 120.5104
1.5 | 0.8131 | 0.00641 | -0.1477 | 126.8487
2 | 0.8702 | 0.00655 | -0.1476 | 132.855
2.5 | 0.9268 | 0.00671 | -0.1474 | 138.1222
3 | 0.9821 | 0.00688 | -0.147 | 142.7471
3.5 | 1.0339 | 0.00698 | -0.1457 | 148.1232
4 | 1.0841 | 0.00718 | -0.1441 | 150.9889
4.5 | 1.1356 | 0.00768 | -0.1429 | 147.8646
5 | 1.1792 | 0.00858 | -0.1403 | 137.4359
5.5 | 1.1915 | 0.01138 | -0.1329 | 104.7012
6 | 1.2006 | 0.01388 | -0.125 | 86.4986
6.5 | 1.2238 | 0.01553 | -0.1193 | 78.8023
7 | 1.2533 | 0.01699 | -0.1147 | 73.7669
7.5 | 1.2844 | 0.01843 | -0.1106 | 69.6907
8 | 1.3098 | 0.02034 | -0.1059 | 64.3953
8.5 | 1.3382 | 0.02213 | -0.1019 | 60.47
9 | 1.3581 | 0.02466 | -0.0971 | 55.073
9.5 | 1.3809 | 0.02714 | -0.0931 | 50.8806
10 | 1.3985 | 0.03025 | -0.0887 | 46.2314
10.5 | 1.4174 | 0.03342 | -0.0849 | 42.4117
11 | 1.422 | 0.03845 | -0.0803 | 36.9831
11.5 | 1.4345 | 0.04321 | -0.0767 | 33.1983
12 | 1.4374 | 0.04949 | -0.0733 | 29.0443
12.5 | 1.4277 | 0.05755 | -0.0705 | 24.808
13 | 1.4082 | 0.0671 | -0.0695 | 20.9866
13.5 | 1.3816 | 0.07831 | -0.0707 | 17.6427
14 | 1.3506 | 0.09134 | -0.0744 | 14.7865
14.5 | 1.3119 | 0.1074 | -0.0815 | 12.2151
15 | 1.2667 | 0.12731 | -0.0928 | 9.9497
15.5 | 1.2129 | 0.15448 | -0.1106 | 7.8515
16 | 1.1575 | 0.18882 | -0.13 | 6.1302
16.5 | 1.1487 | 0.20595 | -0.1398 | 5.5776
17.5 | 1.154 | 0.2346 | -0.1546 | 4.919
18 | 1.1663 | 0.24507 | -0.1605 | 4.759
18.5 | 1.1794 | 0.25641 | -0.1675 | 4.5997
19 | 1.1933 | 0.2661 | -0.1735 | 4.4844
19.5 | 1.2083 | 0.27392 | -0.1786 | 4.4111
20 | 1.2232 | 0.28074 | -0.183 | 4.3571

## 39. Re 750k Mach 0.50 (1)
BIGFOIL.COM POLAR EXPORT
NACA64-710 a=0.8
NACA64-710 a=0.8 |  |  |  | Cl Max: | 1.368 | at alpha= | 6 | deg
JavaFoil+Calcfoil stall+Eppler ext transition |  |  |  | L/D Max: | 130.827 | at alpha= | 4 | deg
Re: | 750000 |  |  | Cd Min: | 0.00713 | at alpha= | -0.5 | deg
Mach: | 0.5 |  |  | Cl=0 at alpha= | -5.4286 | deg
|  |  |  | @ Cl=0.1, Cd= | 0.037065
|  |  |  | @ Cl=0.4, Cd= | 0.007656
|  |  |  | @ Cl=0.6, Cd= | 0.0082003
alpha (deg) | Cl | Cd | Cm | Cl/Cd
-20 | -0.797 | 0.2017 | -0.07 | -3.949
-19.5 | -0.77 | 0.19748 | -0.07 | -3.897
-19 | -0.743 | 0.1926 | -0.07 | -3.856
-18.5 | -0.714 | 0.18262 | -0.068 | -3.911
-18 | -0.687 | 0.17609 | -0.067 | -3.899
-17.5 | -0.66 | 0.17162 | -0.067 | -3.843
-17 | -0.632 | 0.16704 | -0.068 | -3.786
-16.5 | -0.605 | 0.16244 | -0.068 | -3.726
-16 | -0.578 | 0.15817 | -0.068 | -3.655
-15.5 | -0.551 | 0.14765 | -0.069 | -3.731
-15 | -0.522 | 0.14735 | -0.064 | -3.545
-14.5 | -0.495 | 0.1428 | -0.064 | -3.466
-14 | -0.468 | 0.13889 | -0.064 | -3.368
-13.5 | -0.441 | 0.13548 | -0.065 | -3.252
-13 | -0.413 | 0.12498 | -0.065 | -3.308
-12.5 | -0.386 | 0.12684 | -0.065 | -3.044
-12 | -0.359 | 0.11784 | -0.066 | -3.046
-11.5 | -0.331 | 0.11628 | -0.061 | -2.845
-11 | -0.304 | 0.11204 | -0.061 | -2.71
-10.5 | -0.276 | 0.10191 | -0.062 | -2.713
-10 | -0.249 | 0.10451 | -0.062 | -2.384
-9.5 | -0.222 | 0.09377 | -0.062 | -2.367
-9 | -0.195 | 0.09142 | -0.063 | -2.129
-8.5 | -0.167 | 0.08738 | -0.057 | -1.913
-8 | -0.14 | 0.08724 | -0.057 | -1.604
-7.5 | -0.113 | 0.0803 | -0.057 | -1.405
-7 | -0.086 | 0.07812 | -0.059 | -1.096
-6.5 | -0.059 | 0.04756 | -0.06 | -1.231
-6 | -0.031 | 0.05339 | -0.055 | -0.587
-5.5 | -0.007 | 0.04445 | -0.054 | -0.16
-5 | 0.042 | 0.04012 | -0.056 | 1.034
-4.5 | 0.094 | 0.03731 | -0.059 | 2.53
-4 | 0.149 | 0.03506 | -0.061 | 4.248
-3.5 | 0.205 | 0.03317 | -0.067 | 6.169
-3 | 0.324 | 0.00801 | -0.148 | 40.413
-2.5 | 0.393 | 0.00766 | -0.149 | 51.34
-2 | 0.463 | 0.00762 | -0.149 | 60.737
-1.5 | 0.532 | 0.00753 | -0.149 | 70.651
-1 | 0.602 | 0.00822 | -0.15 | 73.283
-0.5 | 0.67 | 0.00713 | -0.15 | 94.038
0 | 0.734 | 0.00738 | -0.151 | 99.451
0.5 | 0.801 | 0.00761 | -0.151 | 105.323
1 | 0.868 | 0.0077 | -0.152 | 112.692
1.5 | 0.934 | 0.00795 | -0.152 | 117.511
2 | 1 | 0.00823 | -0.152 | 121.496
2.5 | 1.066 | 0.0085 | -0.153 | 125.448
3 | 1.123 | 0.00881 | -0.153 | 127.473
3.5 | 1.184 | 0.00912 | -0.153 | 129.765
4 | 1.24 | 0.00948 | -0.154 | 130.827
4.5 | 1.285 | 0.01719 | -0.153 | 74.767
5 | 1.331 | 0.01823 | -0.153 | 73.019
5.5 | 1.361 | 0.01946 | -0.154 | 69.946
6 | 1.368 | 0.02088 | -0.154 | 65.522
6.5 | 1.334 | 0.02229 | -0.154 | 59.846
7 | 0.922 | 0.05534 | -0.047 | 16.656
7.5 | 0.683 | 0.06113 | -0.055 | 11.177
8 | 0.709 | 0.08809 | -0.06 | 8.05
8.5 | 0.735 | 0.09047 | -0.06 | 8.12
9 | 0.76 | 0.09281 | -0.06 | 8.189
9.5 | 0.786 | 0.09435 | -0.067 | 8.334
10 | 0.812 | 0.09752 | -0.067 | 8.322
10.5 | 0.837 | 0.10521 | -0.067 | 7.952
11 | 0.863 | 0.11212 | -0.074 | 7.7

## 40. Re 750k Mach 0.50 (2)
BIGFOIL.COM POLAR EXPORT
NACA64-710 a=0.8
NACA64-710 a=0.8 |  |  |  | Cl Max: | 1.3572 | at alpha= | 9.5 | deg
XFOIL ncrit=9 |  |  |  | L/D Max: | 145.534 | at alpha= | 4 | deg
Re: | 750000 |  |  | Cd Min: | 0.24813 | at alpha= | -20 | deg
Mach: | 0.5 |  |  | Cl=0 at alpha= | -6.4331 | deg
|  |  |  | @ Cl=0.1, Cd= | 0.027072
|  |  |  | @ Cl=0.4, Cd= | 0.0092198
|  |  |  | @ Cl=0.6, Cd= | 0.0075118
alpha (deg) | Cl | Cd | Cm | Cl/Cd
-20 | -0.5459 | 0.24813 | -0.0087 | -2.2001
-19.5 | -0.5227 | 0.24042 | -0.014 | -2.1741
-18.5 | -0.4774 | 0.22461 | -0.0239 | -2.1255
-18 | -0.455 | 0.21707 | -0.0283 | -2.0961
-17.5 | -0.4329 | 0.20993 | -0.0328 | -2.0621
-17 | -0.4109 | 0.20262 | -0.0372 | -2.0279
-16.5 | -0.3905 | 0.19544 | -0.0411 | -1.9981
-16 | -0.3689 | 0.18801 | -0.0461 | -1.9621
-15.5 | -0.3401 | 0.1797 | -0.0539 | -1.8926
-15 | -0.311 | 0.17089 | -0.0611 | -1.8199
-14.5 | -0.282 | 0.16237 | -0.0666 | -1.7368
-14 | -0.2543 | 0.15455 | -0.0729 | -1.6454
-13.5 | -0.2265 | 0.14666 | -0.0792 | -1.5444
-13 | -0.2001 | 0.13885 | -0.0853 | -1.4411
-12.5 | -0.1785 | 0.13142 | -0.0909 | -1.3582
-12 | -0.1601 | 0.1243 | -0.0967 | -1.288
-11.5 | -0.1394 | 0.11648 | -0.0998 | -1.1968
-11 | -0.1197 | 0.11015 | -0.1023 | -1.0867
-10.5 | -0.0997 | 0.10427 | -0.1053 | -0.95617
-10 | -0.0839 | 0.09809 | -0.1082 | -0.85534
-9.5 | -0.0728 | 0.09224 | -0.1121 | -0.78925
-9 | -0.059 | 0.08607 | -0.1148 | -0.68549
-8.5 | -0.0456 | 0.07988 | -0.1172 | -0.57086
-8 | -0.0318 | 0.0738 | -0.1177 | -0.43089
-7.5 | -0.0185 | 0.06851 | -0.1195 | -0.27003
-7 | -0.0077 | 0.06304 | -0.123 | -0.12214
-6.5 | -0.0023 | 0.05727 | -0.1254 | -0.040161
-6 | 0.0149 | 0.04984 | -0.1332 | 0.29896
-5.5 | 0.0416 | 0.04066 | -0.1446 | 1.0231
-5 | 0.0691 | 0.03144 | -0.1528 | 2.1978
-4.5 | 0.1223 | 0.02392 | -0.1581 | 5.1129
-4 | 0.1846 | 0.01716 | -0.1616 | 10.7576
-3.5 | 0.2525 | 0.0133 | -0.1625 | 18.985
-3 | 0.3198 | 0.01064 | -0.163 | 30.0564
-2.5 | 0.3875 | 0.00938 | -0.163 | 41.3113
-2 | 0.4554 | 0.00851 | -0.1632 | 53.5135
-1.5 | 0.5232 | 0.00804 | -0.1635 | 65.0746
0 | 0.7224 | 0.00667 | -0.1651 | 108.3058
0.5 | 0.7868 | 0.00684 | -0.1647 | 115.0292
1 | 0.852 | 0.00701 | -0.1645 | 121.5407
1.5 | 0.9169 | 0.00721 | -0.1643 | 127.1706
2 | 0.9818 | 0.00743 | -0.1639 | 132.14
2.5 | 1.0463 | 0.00767 | -0.1632 | 136.4146
3 | 1.1095 | 0.0079 | -0.1621 | 140.443
3.5 | 1.1667 | 0.00818 | -0.1596 | 142.6284
4 | 1.2123 | 0.00833 | -0.1545 | 145.5342
4.5 | 1.2616 | 0.00909 | -0.1505 | 138.7899
5 | 1.256 | 0.01141 | -0.1377 | 110.0789
5.5 | 1.2397 | 0.01516 | -0.1254 | 81.7744
6 | 1.2429 | 0.01857 | -0.1167 | 66.9305
6.5 | 1.2708 | 0.02101 | -0.1109 | 60.4855
7 | 1.2923 | 0.02406 | -0.1048 | 53.7116
7.5 | 1.3139 | 0.0274 | -0.0992 | 47.9526
8 | 1.3245 | 0.03187 | -0.0933 | 41.5595
8.5 | 1.3399 | 0.03645 | -0.0882 | 36.7599
9 | 1.3502 | 0.04213 | -0.0826 | 32.0484
9.5 | 1.3572 | 0.04915 | -0.0776 | 27.6134
10 | 1.3484 | 0.05805 | -0.075 | 23.2283
10.5 | 1.3252 | 0.06899 | -0.0753 | 19.2086
11 | 1.2927 | 0.08241 | -0.0785 | 15.6862
11.5 | 1.2581 | 0.09769 | -0.085 | 12.8785
12 | 1.2252 | 0.1146 | -0.0947 | 10.6911
12.5 | 1.1973 | 0.13306 | -0.1068 | 8.9982
13 | 1.1781 | 0.15233 | -0.1188 | 7.7339
13.5 | 1.168 | 0.16933 | -0.1291 | 6.8978
14 | 1.1658 | 0.18472 | -0.1384 | 6.3112
14.5 | 1.1699 | 0.19906 | -0.1469 | 5.8771

## 41. Re 1M Mach 0.00 (1)
BIGFOIL.COM POLAR EXPORT
NACA64-710 a=0.8
NACA64-710 a=0.8 |  |  |  | Cl Max: | 1.372 | at alpha= | 8.5 | deg
JavaFoil+Calcfoil stall+Eppler ext transition |  |  |  | L/D Max: | 147.632 | at alpha= | 2 | deg
Re: | 1000000 |  |  | Cd Min: | 0.00578 | at alpha= | 0.5 | deg
Mach: | 0 |  |  | Cl=0 at alpha= | -5.4239 | deg
|  |  |  | @ Cl=0.1, Cd= | 0.010049
|  |  |  | @ Cl=0.4, Cd= | 0.007052
|  |  |  | @ Cl=0.6, Cd= | 0.005931
alpha (deg) | Cl | Cd | Cm | Cl/Cd
-18 | -0.261 | 0.16703 | -0.049 | -1.565
-17.5 | -0.274 | 0.16098 | -0.049 | -1.7
-17 | -0.286 | 0.1515 | -0.049 | -1.888
-16.5 | -0.298 | 0.14559 | -0.049 | -2.05
-16 | -0.311 | 0.13889 | -0.048 | -2.237
-15.5 | -0.323 | 0.14032 | -0.047 | -2.299
-15 | -0.334 | 0.13236 | -0.047 | -2.522
-14.5 | -0.344 | 0.12559 | -0.047 | -2.741
-14 | -0.353 | 0.11917 | -0.047 | -2.965
-13.5 | -0.36 | 0.11269 | -0.047 | -3.195
-13 | -0.362 | 0.10392 | -0.046 | -3.479
-12.5 | -0.361 | 0.09744 | -0.046 | -3.702
-12 | -0.357 | 0.09132 | -0.046 | -3.912
-11.5 | -0.351 | 0.08324 | -0.046 | -4.214
-11 | -0.341 | 0.0791 | -0.047 | -4.313
-10.5 | -0.328 | 0.07313 | -0.048 | -4.486
-10 | -0.311 | 0.06752 | -0.048 | -4.61
-9.5 | -0.291 | 0.06437 | -0.049 | -4.516
-9 | -0.266 | 0.05882 | -0.05 | -4.529
-8.5 | -0.238 | 0.05552 | -0.051 | -4.293
-8 | -0.207 | 0.05202 | -0.052 | -3.976
-7.5 | -0.172 | 0.04837 | -0.051 | -3.556
-7 | -0.134 | 0.04583 | -0.051 | -2.928
-6.5 | -0.094 | 0.04284 | -0.052 | -2.192
-6 | -0.051 | 0.04038 | -0.055 | -1.274
-5.5 | -0.007 | 0.03804 | -0.057 | -0.188
-5 | 0.039 | 0.03617 | -0.058 | 1.066
-4.5 | 0.106 | 0.00748 | -0.127 | 14.157
-4 | 0.164 | 0.00746 | -0.127 | 22.034
-3.5 | 0.223 | 0.0074 | -0.128 | 30.181
-3 | 0.283 | 0.00739 | -0.128 | 38.26
-2.5 | 0.342 | 0.00711 | -0.129 | 48.122
-2 | 0.402 | 0.00705 | -0.129 | 57.031
-1.5 | 0.461 | 0.00708 | -0.13 | 65.198
-1 | 0.522 | 0.00707 | -0.13 | 73.752
-0.5 | 0.58 | 0.0059 | -0.131 | 98.41
0 | 0.638 | 0.00599 | -0.131 | 106.525
0.5 | 0.697 | 0.00578 | -0.131 | 120.5
1 | 0.755 | 0.00585 | -0.132 | 129.121
1.5 | 0.813 | 0.00598 | -0.132 | 135.975
2 | 0.871 | 0.0059 | -0.133 | 147.632
2.5 | 0.929 | 0.00697 | -0.133 | 133.365
3 | 0.982 | 0.00715 | -0.133 | 137.251
3.5 | 1.037 | 0.00735 | -0.134 | 141.111
4 | 1.09 | 0.00756 | -0.134 | 144.259
4.5 | 1.142 | 0.00777 | -0.134 | 146.877
5 | 1.185 | 0.01382 | -0.134 | 85.732
5.5 | 1.23 | 0.01447 | -0.134 | 85.013
6 | 1.271 | 0.01511 | -0.135 | 84.113
6.5 | 1.309 | 0.01579 | -0.135 | 82.858
7 | 1.339 | 0.01659 | -0.135 | 80.724
7.5 | 1.358 | 0.0175 | -0.135 | 77.61
8 | 1.37 | 0.01821 | -0.135 | 75.238
8.5 | 1.372 | 0.0192 | -0.135 | 71.479
9 | 1.365 | 0.02006 | -0.136 | 68.062
9.5 | 1.349 | 0.02136 | -0.136 | 63.16
10 | 1.325 | 0.0224 | -0.136 | 59.137
10.5 | 1.286 | 0.02375 | -0.135 | 54.141
11 | 1.036 | 0.07474 | -0.062 | 13.859
11.5 | 1 | 0.08008 | -0.06 | 12.488
12 | 0.96 | 0.086 | -0.058 | 11.168
12.5 | 0.918 | 0.09191 | -0.057 | 9.992
13 | 0.874 | 0.09734 | -0.055 | 8.983
13.5 | 0.83 | 0.10487 | -0.053 | 7.91

## 42. Re 1M Mach 0.00 (2)
BIGFOIL.COM POLAR EXPORT
NACA64-710 a=0.8
NACA64-710 a=0.8 |  |  |  | Cl Max: | 1.5596 | at alpha= | 14.5 | deg
XFOIL ncrit=9 |  |  |  | L/D Max: | 161.559 | at alpha= | 4 | deg
Re: | 1000000 |  |  | Cd Min: | 0.26506 | at alpha= | 19.5 | deg
Mach: | 0 |  |  | Cl=0 at alpha= | -5.4828 | deg
|  |  |  | @ Cl=0.1, Cd= | 0.010554
|  |  |  | @ Cl=0.4, Cd= | 0.0069364
|  |  |  | @ Cl=0.6, Cd= | 0.0053729
alpha (deg) | Cl | Cd | Cm | Cl/Cd
-20 | -0.5107 | 0.2266 | -0.0075 | -2.2538
-19.5 | -0.4932 | 0.22073 | -0.0114 | -2.2344
-19 | -0.4758 | 0.21474 | -0.0153 | -2.2157
-18.5 | -0.4585 | 0.20857 | -0.019 | -2.1983
-18 | -0.4412 | 0.20228 | -0.0227 | -2.1811
-17.5 | -0.424 | 0.19555 | -0.0263 | -2.1682
-17 | -0.4081 | 0.18843 | -0.0303 | -2.1658
-16.5 | -0.3933 | 0.18177 | -0.0339 | -2.1637
-16 | -0.3795 | 0.1745 | -0.0368 | -2.1748
-15 | -0.3496 | 0.16275 | -0.0422 | -2.1481
-14.5 | -0.3254 | 0.15544 | -0.0482 | -2.0934
-14 | -0.3015 | 0.1477 | -0.0544 | -2.0413
-13.5 | -0.278 | 0.13925 | -0.0612 | -1.9964
-13 | -0.2561 | 0.13109 | -0.0681 | -1.9536
-12.5 | -0.2347 | 0.12286 | -0.0745 | -1.9103
-12 | -0.2153 | 0.11547 | -0.0786 | -1.8646
-11.5 | -0.1947 | 0.10925 | -0.083 | -1.7822
-11 | -0.1807 | 0.10309 | -0.086 | -1.7528
-10.5 | -0.1668 | 0.09673 | -0.0894 | -1.7244
-10 | -0.1589 | 0.09 | -0.093 | -1.7656
-9.5 | -0.149 | 0.0835 | -0.0957 | -1.7844
-9 | -0.1424 | 0.07676 | -0.0984 | -1.8551
-8.5 | -0.1446 | 0.06965 | -0.1006 | -2.0761
-8 | -0.1338 | 0.06547 | -0.1017 | -2.0437
-7.5 | -0.1327 | 0.05933 | -0.1053 | -2.2366
-7 | -0.112 | 0.04736 | -0.1212 | -2.3649
-6.5 | -0.0842 | 0.03664 | -0.129 | -2.298
-6 | -0.0537 | 0.02096 | -0.1361 | -2.562
-5.5 | -0.0019 | 0.01424 | -0.1375 | -0.13343
-5 | 0.0532 | 0.01168 | -0.1381 | 4.5548
-4.5 | 0.1089 | 0.01034 | -0.1385 | 10.5319
-4 | 0.1652 | 0.00942 | -0.1389 | 17.5372
-3.5 | 0.222 | 0.00888 | -0.1393 | 25
-3 | 0.279 | 0.00778 | -0.1399 | 35.8612
-2.5 | 0.3363 | 0.00738 | -0.1404 | 45.5691
-2 | 0.3936 | 0.00697 | -0.1408 | 56.4706
-1.5 | 0.4508 | 0.00667 | -0.1413 | 67.5862
-1 | 0.5077 | 0.00549 | -0.1426 | 92.4772
-0.5 | 0.5639 | 0.00536 | -0.1429 | 105.2052
0 | 0.6199 | 0.00538 | -0.1431 | 115.223
0.5 | 0.6753 | 0.00544 | -0.1431 | 124.136
1 | 0.7311 | 0.00555 | -0.1432 | 131.7297
1.5 | 0.7867 | 0.00568 | -0.1433 | 138.5035
2 | 0.8418 | 0.00583 | -0.1434 | 144.3911
2.5 | 0.8964 | 0.00597 | -0.1433 | 150.1508
3 | 0.95 | 0.00618 | -0.1431 | 153.7217
3.5 | 1.0012 | 0.00644 | -0.1424 | 155.4658
4 | 1.0469 | 0.00648 | -0.1405 | 161.5586
4.5 | 1.0987 | 0.00698 | -0.1401 | 157.4069
5 | 1.1408 | 0.00804 | -0.1381 | 141.8905
5.5 | 1.163 | 0.01058 | -0.133 | 109.9244
6 | 1.1906 | 0.01252 | -0.1288 | 95.0958
6.5 | 1.2252 | 0.01378 | -0.1255 | 88.9115
7 | 1.2602 | 0.01467 | -0.1221 | 85.9032
7.5 | 1.2905 | 0.01578 | -0.118 | 81.7807
8 | 1.325 | 0.01669 | -0.1149 | 79.3889
8.5 | 1.3512 | 0.0182 | -0.1106 | 74.2418
9 | 1.3865 | 0.01916 | -0.108 | 72.3643
9.5 | 1.4099 | 0.021 | -0.1038 | 67.1381
10 | 1.4419 | 0.02226 | -0.101 | 64.7754
10.5 | 1.4585 | 0.02476 | -0.0965 | 58.9055
11 | 1.4843 | 0.02668 | -0.0934 | 55.6334
11.5 | 1.5068 | 0.02894 | -0.0902 | 52.0663
12 | 1.5226 | 0.03189 | -0.0866 | 47.7454
12.5 | 1.5254 | 0.0363 | -0.0823 | 42.022
13 | 1.5409 | 0.03964 | -0.0797 | 38.8724
13.5 | 1.5509 | 0.04375 | -0.0771 | 35.4491
14 | 1.5574 | 0.04853 | -0.0749 | 32.0915
14.5 | 1.5596 | 0.05411 | -0.0732 | 28.8228
15 | 1.5579 | 0.06052 | -0.0722 | 25.7419
15.5 | 1.5529 | 0.06781 | -0.072 | 22.9008
16 | 1.5417 | 0.07649 | -0.0729 | 20.1556
16.5 | 1.5253 | 0.08662 | -0.0751 | 17.6091
17 | 1.5025 | 0.09861 | -0.079 | 15.2368
17.5 | 1.4734 | 0.11277 | -0.0849 | 13.0655
18 | 1.4398 | 0.12907 | -0.0934 | 11.1552
18.5 | 1.3963 | 0.14949 | -0.1057 | 9.3404
19.5 | 1.1807 | 0.26506 | -0.1699 | 4.4545

## 43. Re 1M Mach 0.10 (1)
BIGFOIL.COM POLAR EXPORT
NACA64-710 a=0.8
NACA64-710 a=0.8 |  |  |  | Cl Max: | 1.37 | at alpha= | 8 | deg
JavaFoil+Calcfoil stall+Eppler ext transition |  |  |  | L/D Max: | 147.225 | at alpha= | 2 | deg
Re: | 1000000 |  |  | Cd Min: | 0.00573 | at alpha= | 0 | deg
Mach: | 0.1 |  |  | Cl=0 at alpha= | -5.4239 | deg
|  |  |  | @ Cl=0.1, Cd= | 0.010027
|  |  |  | @ Cl=0.4, Cd= | 0.007092
|  |  |  | @ Cl=0.6, Cd= | 0.005851
alpha (deg) | Cl | Cd | Cm | Cl/Cd
-17.5 | -0.234 | 0.16024 | -0.049 | -1.459
-17 | -0.248 | 0.15433 | -0.05 | -1.606
-16.5 | -0.262 | 0.14625 | -0.049 | -1.792
-16 | -0.276 | 0.13836 | -0.049 | -1.998
-15.5 | -0.291 | 0.13335 | -0.049 | -2.179
-15 | -0.304 | 0.13521 | -0.048 | -2.25
-14.5 | -0.317 | 0.12763 | -0.048 | -2.486
-14 | -0.329 | 0.12139 | -0.048 | -2.711
-13.5 | -0.339 | 0.11498 | -0.048 | -2.945
-13 | -0.343 | 0.10638 | -0.047 | -3.222
-12.5 | -0.345 | 0.10093 | -0.046 | -3.413
-12 | -0.344 | 0.09338 | -0.046 | -3.679
-11.5 | -0.34 | 0.08793 | -0.046 | -3.862
-11 | -0.332 | 0.08018 | -0.047 | -4.143
-10.5 | -0.321 | 0.07369 | -0.048 | -4.358
-10 | -0.306 | 0.06927 | -0.049 | -4.42
-9.5 | -0.287 | 0.06512 | -0.049 | -4.409
-9 | -0.264 | 0.06 | -0.05 | -4.401
-8.5 | -0.237 | 0.05584 | -0.051 | -4.244
-8 | -0.206 | 0.05234 | -0.052 | -3.939
-7.5 | -0.172 | 0.04842 | -0.051 | -3.547
-7 | -0.134 | 0.04601 | -0.051 | -2.917
-6.5 | -0.094 | 0.04294 | -0.052 | -2.19
-6 | -0.052 | 0.04036 | -0.054 | -1.278
-5.5 | -0.007 | 0.03814 | -0.056 | -0.188
-5 | 0.039 | 0.03623 | -0.058 | 1.069
-4.5 | 0.106 | 0.00745 | -0.128 | 14.28
-4 | 0.165 | 0.00745 | -0.128 | 22.176
-3.5 | 0.225 | 0.00745 | -0.129 | 30.119
-3 | 0.284 | 0.00739 | -0.129 | 38.454
-2.5 | 0.344 | 0.00712 | -0.129 | 48.342
-2 | 0.404 | 0.00709 | -0.13 | 56.961
-1.5 | 0.464 | 0.00708 | -0.13 | 65.49
-1 | 0.524 | 0.00711 | -0.131 | 73.741
-0.5 | 0.583 | 0.0059 | -0.131 | 98.824
0 | 0.642 | 0.00573 | -0.132 | 112.071
0.5 | 0.7 | 0.00578 | -0.132 | 121.183
1 | 0.759 | 0.00588 | -0.133 | 129.021
1.5 | 0.817 | 0.00598 | -0.133 | 136.703
2 | 0.876 | 0.00595 | -0.133 | 147.225
2.5 | 0.934 | 0.00699 | -0.134 | 133.527
3 | 0.986 | 0.00718 | -0.134 | 137.359
3.5 | 1.041 | 0.0074 | -0.134 | 140.811
4 | 1.095 | 0.00759 | -0.135 | 144.333
4.5 | 1.147 | 0.00781 | -0.135 | 146.853
5 | 1.19 | 0.01391 | -0.135 | 85.55
5.5 | 1.235 | 0.01459 | -0.135 | 84.671
6 | 1.276 | 0.01522 | -0.135 | 83.818
6.5 | 1.313 | 0.01593 | -0.135 | 82.425
7 | 1.343 | 0.01674 | -0.136 | 80.212
7.5 | 1.361 | 0.01768 | -0.136 | 76.943
8 | 1.37 | 0.01865 | -0.136 | 73.459
8.5 | 1.369 | 0.01939 | -0.136 | 70.617
9 | 1.359 | 0.02045 | -0.136 | 66.467
9.5 | 1.339 | 0.02154 | -0.136 | 62.162
10 | 1.309 | 0.02271 | -0.136 | 57.655
10.5 | 1.054 | 0.06937 | -0.07 | 15.189
11 | 1.014 | 0.07603 | -0.06 | 13.337
11.5 | 0.973 | 0.08188 | -0.058 | 11.884
12 | 0.928 | 0.08751 | -0.056 | 10.607
12.5 | 0.881 | 0.09378 | -0.056 | 9.395
13 | 0.832 | 0.09929 | -0.054 | 8.378

## 44. Re 1M Mach 0.10 (2)
BIGFOIL.COM POLAR EXPORT
NACA64-710 a=0.8
NACA64-710 a=0.8 |  |  |  | Cl Max: | 1.5435 | at alpha= | 14 | deg
XFOIL ncrit=9 |  |  |  | L/D Max: | 159.199 | at alpha= | 4 | deg
Re: | 1000000 |  |  | Cd Min: | 0.255 | at alpha= | 19 | deg
Mach: | 0.1 |  |  | Cl=0 at alpha= | -5.4793 | deg
|  |  |  | @ Cl=0.1, Cd= | 0.010736
|  |  |  | @ Cl=0.4, Cd= | 0.0069596
|  |  |  | @ Cl=0.6, Cd= | 0.0053917
alpha (deg) | Cl | Cd | Cm | Cl/Cd
-20 | -0.5116 | 0.2272 | -0.0075 | -2.2518
-19.5 | -0.494 | 0.22129 | -0.0115 | -2.2324
-19 | -0.4764 | 0.21525 | -0.0153 | -2.2132
-18.5 | -0.4589 | 0.20904 | -0.0191 | -2.1953
-18 | -0.4414 | 0.20272 | -0.0229 | -2.1774
-17.5 | -0.424 | 0.19593 | -0.0265 | -2.164
-17 | -0.4079 | 0.18882 | -0.0305 | -2.1603
-16.5 | -0.393 | 0.18215 | -0.0342 | -2.1576
-16 | -0.3789 | 0.1749 | -0.0371 | -2.1664
-15 | -0.3472 | 0.16291 | -0.043 | -2.1312
-14.5 | -0.3227 | 0.15554 | -0.0491 | -2.0747
-14 | -0.2987 | 0.14778 | -0.0553 | -2.0212
-13.5 | -0.2751 | 0.13932 | -0.0622 | -1.9746
-12.5 | -0.232 | 0.12306 | -0.0752 | -1.8853
-12 | -0.2125 | 0.11574 | -0.0792 | -1.836
-11.5 | -0.1927 | 0.10958 | -0.0834 | -1.7585
-11 | -0.1784 | 0.10339 | -0.0864 | -1.7255
-10.5 | -0.1649 | 0.09695 | -0.0899 | -1.7009
-10 | -0.1564 | 0.09032 | -0.0934 | -1.7316
-9.5 | -0.1463 | 0.08383 | -0.0961 | -1.7452
-9 | -0.1391 | 0.07714 | -0.0987 | -1.8032
-8.5 | -0.1396 | 0.07025 | -0.1009 | -1.9872
-8 | -0.1284 | 0.06595 | -0.1021 | -1.9469
-7.5 | -0.1283 | 0.06001 | -0.105 | -2.138
-7 | -0.1091 | 0.04841 | -0.1206 | -2.2537
-6.5 | -0.0826 | 0.03772 | -0.1289 | -2.1898
-6 | -0.0527 | 0.02354 | -0.1362 | -2.2387
-5.5 | -0.0023 | 0.01477 | -0.1382 | -0.15572
-5 | 0.0533 | 0.0121 | -0.1389 | 4.405
-4.5 | 0.1091 | 0.01047 | -0.1393 | 10.4202
-4 | 0.1659 | 0.0095 | -0.1397 | 17.4632
-3.5 | 0.223 | 0.00892 | -0.14 | 25
-3 | 0.2804 | 0.00781 | -0.1406 | 35.9027
-2.5 | 0.3381 | 0.00739 | -0.1411 | 45.751
-2 | 0.3958 | 0.00698 | -0.1416 | 56.7049
-1.5 | 0.4533 | 0.0067 | -0.142 | 67.6567
-1 | 0.5105 | 0.00551 | -0.1434 | 92.6497
-0.5 | 0.567 | 0.00538 | -0.1436 | 105.3903
0 | 0.6233 | 0.0054 | -0.1438 | 115.4259
0.5 | 0.6791 | 0.00547 | -0.1438 | 124.1499
1 | 0.7351 | 0.00558 | -0.1439 | 131.7384
1.5 | 0.7909 | 0.00572 | -0.144 | 138.2692
2 | 0.8466 | 0.00585 | -0.1441 | 144.7179
2.5 | 0.9015 | 0.006 | -0.144 | 150.25
3 | 0.9554 | 0.00621 | -0.1438 | 153.8486
3.5 | 1.0067 | 0.00649 | -0.1431 | 155.1156
4 | 1.0539 | 0.00662 | -0.1414 | 159.1994
4.5 | 1.1045 | 0.00703 | -0.1406 | 157.1124
5 | 1.1456 | 0.00817 | -0.1383 | 140.2203
5.5 | 1.167 | 0.01075 | -0.133 | 108.5581
6 | 1.1943 | 0.01267 | -0.1286 | 94.262
6.5 | 1.228 | 0.01392 | -0.125 | 88.2184
7 | 1.262 | 0.01482 | -0.1213 | 85.1552
7.5 | 1.2927 | 0.01595 | -0.1172 | 81.047
8 | 1.3269 | 0.01693 | -0.114 | 78.3757
8.5 | 1.3536 | 0.01846 | -0.1098 | 73.3261
9 | 1.3884 | 0.01951 | -0.107 | 71.1635
9.5 | 1.4123 | 0.02137 | -0.1029 | 66.088
10 | 1.443 | 0.02279 | -0.0999 | 63.3172
10.5 | 1.4592 | 0.0254 | -0.0953 | 57.4488
11 | 1.4828 | 0.02758 | -0.0919 | 53.7636
11.5 | 1.5042 | 0.03004 | -0.0886 | 50.0732
12 | 1.5144 | 0.03366 | -0.0846 | 44.9911
12.5 | 1.5204 | 0.03797 | -0.0807 | 40.0421
13 | 1.5331 | 0.04177 | -0.078 | 36.7034
13.5 | 1.5403 | 0.04645 | -0.0755 | 33.1604
14 | 1.5435 | 0.05189 | -0.0734 | 29.7456
14.5 | 1.5416 | 0.05832 | -0.072 | 26.4335
15 | 1.5347 | 0.06582 | -0.0715 | 23.3166
15.5 | 1.5233 | 0.07451 | -0.0721 | 20.4442
16 | 1.5045 | 0.08499 | -0.0742 | 17.7021
16.5 | 1.4801 | 0.0973 | -0.0781 | 15.2117
17 | 1.4492 | 0.11192 | -0.0843 | 12.9485
17.5 | 1.4098 | 0.12974 | -0.0938 | 10.8663
18 | 1.362 | 0.15194 | -0.1076 | 8.9641
19 | 1.1717 | 0.255 | -0.1647 | 4.5949

## 45. Re 1M Mach 0.25 (1)
BIGFOIL.COM POLAR EXPORT
NACA64-710 a=0.8
NACA64-710 a=0.8 |  |  |  | Cl Max: | 1.366 | at alpha= | 7.5 | deg
JavaFoil+Calcfoil stall+Eppler ext transition |  |  |  | L/D Max: | 145.975 | at alpha= | 4.5 | deg
Re: | 1000000 |  |  | Cd Min: | 0.0058 | at alpha= | 0 | deg
Mach: | 0.25 |  |  | Cl=0 at alpha= | -5.4255 | deg
|  |  |  | @ Cl=0.1, Cd= | 0.030598
|  |  |  | @ Cl=0.4, Cd= | 0.0071924
|  |  |  | @ Cl=0.6, Cd= | 0.10317
alpha (deg) | Cl | Cd | Cm | Cl/Cd
-15 | -0.055 | 0.12543 | -0.054 | -0.438
-14.5 | -0.052 | 0.12001 | -0.054 | -0.434
-14 | -0.049 | 0.11332 | -0.054 | -0.435
-13.5 | -0.122 | 0.10896 | -0.053 | -1.12
-13 | -0.163 | 0.10118 | -0.052 | -1.607
-12.5 | -0.194 | 0.09833 | -0.051 | -1.972
-12 | -0.219 | 0.09322 | -0.052 | -2.352
-11.5 | -0.239 | 0.09628 | -0.05 | -2.481
-11 | -0.253 | 0.08686 | -0.05 | -2.908
-10.5 | -0.26 | 0.07983 | -0.049 | -3.259
-10 | -0.261 | 0.07399 | -0.048 | -3.528
-9.5 | -0.255 | 0.0708 | -0.048 | -3.607
-9 | -0.243 | 0.06406 | -0.05 | -3.793
-8.5 | -0.224 | 0.05829 | -0.051 | -3.845
-8 | -0.199 | 0.05467 | -0.052 | -3.643
-7.5 | -0.169 | 0.04976 | -0.052 | -3.392
-7 | -0.134 | 0.04711 | -0.052 | -2.837
-6.5 | -0.095 | 0.04375 | -0.052 | -2.16
-6 | -0.052 | 0.0409 | -0.055 | -1.276
-5.5 | -0.007 | 0.03863 | -0.058 | -0.189
-5 | 0.04 | 0.03647 | -0.06 | 1.085
-4.5 | 0.088 | 0.03461 | -0.062 | 2.531
-4 | 0.169 | 0.00753 | -0.132 | 22.486
-3.5 | 0.23 | 0.00749 | -0.132 | 30.735
-3 | 0.292 | 0.00751 | -0.133 | 38.834
-2.5 | 0.353 | 0.0072 | -0.133 | 49.054
-2 | 0.415 | 0.00719 | -0.133 | 57.735
-1.5 | 0.476 | 0.00714 | -0.134 | 66.696
-1 | 0.539 | 0.00718 | -0.134 | 75.013
-0.5 | 0.599 | 0.006 | -0.135 | 99.974
0 | 0.659 | 0.0058 | -0.135 | 113.687
0.5 | 0.719 | 0.0059 | -0.136 | 121.923
1 | 0.78 | 0.00598 | -0.136 | 130.347
1.5 | 0.84 | 0.00595 | -0.137 | 141.074
2 | 0.899 | 0.00697 | -0.137 | 128.97
2.5 | 0.959 | 0.00718 | -0.137 | 133.643
3 | 1.012 | 0.00739 | -0.138 | 137.034
3.5 | 1.069 | 0.00758 | -0.138 | 141.048
4 | 1.123 | 0.00779 | -0.138 | 144.111
4.5 | 1.176 | 0.00805 | -0.139 | 145.975
5 | 1.218 | 0.01446 | -0.138 | 84.263
5.5 | 1.262 | 0.0152 | -0.138 | 83.039
6 | 1.302 | 0.01593 | -0.139 | 81.701
6.5 | 1.335 | 0.01674 | -0.139 | 79.752
7 | 1.359 | 0.01765 | -0.139 | 76.976
7.5 | 1.366 | 0.01867 | -0.139 | 73.196
8 | 1.36 | 0.01988 | -0.14 | 68.434
8.5 | 1.339 | 0.02084 | -0.14 | 64.259
9 | 1.302 | 0.02196 | -0.14 | 59.298
9.5 | 1.031 | 0.06358 | -0.067 | 16.213
10 | 0.972 | 0.06949 | -0.059 | 13.994
10.5 | 0.904 | 0.07646 | -0.054 | 11.818
11 | 0.825 | 0.08177 | -0.052 | 10.083
11.5 | 0.737 | 0.08941 | -0.054 | 8.24
12 | 0.642 | 0.09451 | -0.054 | 6.792
12.5 | 0.541 | 0.10317 | -0.056 | 5.247

## 46. Re 1M Mach 0.25 (2)
BIGFOIL.COM POLAR EXPORT
NACA64-710 a=0.8
NACA64-710 a=0.8 |  |  |  | Cl Max: | 1.4782 | at alpha= | 11.5 | deg
XFOIL ncrit=9 |  |  |  | L/D Max: | 155.765 | at alpha= | 4 | deg
Re: | 1000000 |  |  | Cd Min: | 0.23064 | at alpha= | -20 | deg
Mach: | 0.25 |  |  | Cl=0 at alpha= | -5.4777 | deg
|  |  |  | @ Cl=0.1, Cd= | 0.011861
|  |  |  | @ Cl=0.4, Cd= | 0.0071477
|  |  |  | @ Cl=0.6, Cd= | 0.0055082
alpha (deg) | Cl | Cd | Cm | Cl/Cd
-20 | -0.5172 | 0.23064 | -0.0076 | -2.2425
-19.5 | -0.4985 | 0.22445 | -0.0118 | -2.221
-19 | -0.4799 | 0.21816 | -0.0159 | -2.1998
-18.5 | -0.4614 | 0.21172 | -0.0198 | -2.1793
-18 | -0.4429 | 0.20516 | -0.0238 | -2.1588
-17.5 | -0.4243 | 0.19815 | -0.0276 | -2.1413
-17 | -0.4072 | 0.19101 | -0.0318 | -2.1318
-16.5 | -0.3913 | 0.18425 | -0.0357 | -2.1237
-15.5 | -0.3596 | 0.17092 | -0.0414 | -2.1039
-15 | -0.3341 | 0.16372 | -0.0476 | -2.0407
-14.5 | -0.3085 | 0.15609 | -0.054 | -1.9764
-14 | -0.2835 | 0.14813 | -0.0603 | -1.9139
-13.5 | -0.2596 | 0.13975 | -0.0674 | -1.8576
-13 | -0.238 | 0.13187 | -0.0737 | -1.8048
-12.5 | -0.2189 | 0.12418 | -0.0789 | -1.7628
-11.5 | -0.1819 | 0.11125 | -0.0855 | -1.6351
-10.5 | -0.1543 | 0.09843 | -0.0923 | -1.5676
-9.5 | -0.1323 | 0.0855 | -0.0984 | -1.5474
-9 | -0.1303 | 0.07763 | -0.1012 | -1.6785
-8.5 | -0.1161 | 0.07298 | -0.1026 | -1.5908
-8 | -0.1044 | 0.06816 | -0.1043 | -1.5317
-7.5 | -0.1026 | 0.06217 | -0.1065 | -1.6503
-6.5 | -0.072 | 0.04276 | -0.1281 | -1.6838
-6 | -0.0401 | 0.03265 | -0.1353 | -1.2282
-5.5 | -0.0025 | 0.02015 | -0.1414 | -0.12407
-5 | 0.0535 | 0.01463 | -0.1428 | 3.6569
-4.5 | 0.1106 | 0.01123 | -0.1436 | 9.8486
-4 | 0.1696 | 0.01002 | -0.1439 | 16.9261
-3.5 | 0.2287 | 0.00913 | -0.1442 | 25.0493
-3 | 0.2879 | 0.00803 | -0.1447 | 35.8531
-2.5 | 0.3476 | 0.00749 | -0.1451 | 46.4085
-2 | 0.4073 | 0.0071 | -0.1456 | 57.3662
-1 | 0.5258 | 0.00575 | -0.1473 | 91.4435
-0.5 | 0.5841 | 0.0055 | -0.1477 | 106.2
0 | 0.6422 | 0.00553 | -0.1478 | 116.1302
0.5 | 0.6998 | 0.0056 | -0.1478 | 124.9643
1 | 0.7576 | 0.00572 | -0.1479 | 132.4476
1.5 | 0.8152 | 0.00585 | -0.148 | 139.3504
2 | 0.8726 | 0.00601 | -0.148 | 145.1913
2.5 | 0.9291 | 0.0062 | -0.1478 | 149.8548
3 | 0.9851 | 0.00638 | -0.1475 | 154.4044
3.5 | 1.0378 | 0.0067 | -0.1466 | 154.8955
4 | 1.0888 | 0.00699 | -0.1453 | 155.7654
4.5 | 1.1366 | 0.00732 | -0.1433 | 155.2732
5 | 1.1697 | 0.009 | -0.1392 | 129.9667
5.5 | 1.1866 | 0.01163 | -0.1326 | 102.0292
6 | 1.2078 | 0.01346 | -0.1264 | 89.7325
6.5 | 1.237 | 0.01473 | -0.1214 | 83.9783
7 | 1.2723 | 0.01578 | -0.1177 | 80.6274
7.5 | 1.304 | 0.01711 | -0.1135 | 76.2127
8 | 1.3358 | 0.0185 | -0.1096 | 72.2054
8.5 | 1.3641 | 0.02022 | -0.1053 | 67.4629
9 | 1.3887 | 0.02229 | -0.1009 | 62.3015
9.5 | 1.4169 | 0.02419 | -0.0971 | 58.5738
10 | 1.4317 | 0.02727 | -0.0921 | 52.5009
10.5 | 1.4506 | 0.03026 | -0.0879 | 47.9379
11 | 1.4665 | 0.03375 | -0.0839 | 43.4519
11.5 | 1.4782 | 0.03787 | -0.0801 | 39.0335
12 | 1.4739 | 0.04416 | -0.0759 | 33.3764
12.5 | 1.4741 | 0.05044 | -0.0729 | 29.2248
13 | 1.4667 | 0.05805 | -0.0709 | 25.2661
13.5 | 1.445 | 0.06812 | -0.0704 | 21.2126
14 | 1.4135 | 0.08052 | -0.0722 | 17.5546
14.5 | 1.3764 | 0.09518 | -0.077 | 14.461
15 | 1.3378 | 0.11185 | -0.0849 | 11.9607
15.5 | 1.3005 | 0.13051 | -0.0959 | 9.9648
16 | 1.2658 | 0.15155 | -0.1096 | 8.3524
16.5 | 1.2169 | 0.18045 | -0.127 | 6.7437

## 47. Re 1M Mach 0.50 (1)
BIGFOIL.COM POLAR EXPORT
NACA64-710 a=0.8
NACA64-710 a=0.8 |  |  |  | Cl Max: | 1.37 | at alpha= | 6 | deg
JavaFoil+Calcfoil stall+Eppler ext transition |  |  |  | L/D Max: | 139.724 | at alpha= | 4 | deg
Re: | 1000000 |  |  | Cd Min: | 0.00676 | at alpha= | -0.5 | deg
Mach: | 0.5 |  |  | Cl=0 at alpha= | -5.4286 | deg
|  |  |  | @ Cl=0.1, Cd= | 0.036363
|  |  |  | @ Cl=0.4, Cd= | 0.007567
|  |  |  | @ Cl=0.6, Cd= | 0.00717
alpha (deg) | Cl | Cd | Cm | Cl/Cd
-20 | -0.797 | 0.19552 | -0.07 | -4.075
-19.5 | -0.77 | 0.18735 | -0.07 | -4.108
-19 | -0.743 | 0.18246 | -0.07 | -4.07
-18.5 | -0.714 | 0.17463 | -0.068 | -4.091
-18 | -0.687 | 0.16845 | -0.067 | -4.076
-17.5 | -0.66 | 0.16191 | -0.068 | -4.074
-17 | -0.632 | 0.15736 | -0.068 | -4.019
-16.5 | -0.605 | 0.1528 | -0.068 | -3.961
-16 | -0.578 | 0.14855 | -0.068 | -3.892
-15.5 | -0.551 | 0.14126 | -0.069 | -3.9
-15 | -0.522 | 0.13955 | -0.064 | -3.743
-14.5 | -0.495 | 0.13502 | -0.064 | -3.667
-14 | -0.468 | 0.13111 | -0.065 | -3.569
-13.5 | -0.441 | 0.12722 | -0.065 | -3.464
-13 | -0.413 | 0.11721 | -0.066 | -3.528
-12.5 | -0.386 | 0.12018 | -0.066 | -3.213
-12 | -0.359 | 0.11016 | -0.066 | -3.258
-11.5 | -0.331 | 0.10773 | -0.061 | -3.072
-11 | -0.304 | 0.10656 | -0.062 | -2.85
-10.5 | -0.276 | 0.09645 | -0.062 | -2.866
-10 | -0.249 | 0.09649 | -0.063 | -2.583
-9.5 | -0.222 | 0.0888 | -0.063 | -2.499
-9 | -0.195 | 0.08658 | -0.063 | -2.249
-8.5 | -0.167 | 0.08325 | -0.058 | -2.008
-8 | -0.14 | 0.08256 | -0.059 | -1.696
-7.5 | -0.113 | 0.07504 | -0.058 | -1.503
-7 | -0.086 | 0.05133 | -0.06 | -1.669
-6.5 | -0.059 | 0.04625 | -0.062 | -1.266
-6 | -0.031 | 0.05231 | -0.057 | -0.6
-5.5 | -0.007 | 0.04324 | -0.054 | -0.165
-5 | 0.042 | 0.03926 | -0.057 | 1.057
-4.5 | 0.094 | 0.03658 | -0.06 | 2.581
-4 | 0.149 | 0.03459 | -0.065 | 4.31
-3.5 | 0.205 | 0.03222 | -0.073 | 6.366
-3 | 0.324 | 0.00763 | -0.148 | 42.437
-2.5 | 0.393 | 0.00757 | -0.149 | 51.95
-2 | 0.463 | 0.00754 | -0.149 | 61.363
-1.5 | 0.532 | 0.00717 | -0.15 | 74.239
-1 | 0.602 | 0.00717 | -0.15 | 84.015
-0.5 | 0.67 | 0.00676 | -0.15 | 99.073
0 | 0.735 | 0.00697 | -0.151 | 105.438
0.5 | 0.802 | 0.00718 | -0.151 | 111.659
1 | 0.869 | 0.00726 | -0.152 | 119.701
1.5 | 0.935 | 0.00751 | -0.152 | 124.496
2 | 1.002 | 0.00775 | -0.152 | 129.257
2.5 | 1.068 | 0.008 | -0.153 | 133.409
3 | 1.124 | 0.00828 | -0.153 | 135.779
3.5 | 1.185 | 0.00856 | -0.154 | 138.47
4 | 1.242 | 0.00889 | -0.154 | 139.724
4.5 | 1.287 | 0.01633 | -0.153 | 78.776
5 | 1.333 | 0.01733 | -0.154 | 76.893
5.5 | 1.362 | 0.01847 | -0.154 | 73.736
6 | 1.37 | 0.01984 | -0.154 | 69.041
6.5 | 1.335 | 0.02144 | -0.154 | 62.274
7 | 0.922 | 0.05386 | -0.049 | 17.116
7.5 | 0.683 | 0.05901 | -0.057 | 11.582
8 | 0.709 | 0.08298 | -0.061 | 8.547
8.5 | 0.735 | 0.08536 | -0.061 | 8.608
9 | 0.76 | 0.0877 | -0.061 | 8.668
9.5 | 0.786 | 0.09023 | -0.067 | 8.716
10 | 0.812 | 0.09279 | -0.068 | 8.748
10.5 | 0.837 | 0.09964 | -0.067 | 8.397
11 | 0.863 | 0.10468 | -0.074 | 8.248

## 48. Re 1M Mach 0.50 (2)
BIGFOIL.COM POLAR EXPORT
NACA64-710 a=0.8
NACA64-710 a=0.8 |  |  |  | Cl Max: | 1.3777 | at alpha= | 9.5 | deg
XFOIL ncrit=9 |  |  |  | L/D Max: | 153.306 | at alpha= | 3 | deg
Re: | 1000000 |  |  | Cd Min: | 0.24806 | at alpha= | -20 | deg
Mach: | 0.5 |  |  | Cl=0 at alpha= | -6.0085 | deg
|  |  |  | @ Cl=0.1, Cd= | 0.023034
|  |  |  | @ Cl=0.4, Cd= | 0.0081418
|  |  |  | @ Cl=0.6, Cd= | 0.0069944
alpha (deg) | Cl | Cd | Cm | Cl/Cd
-20 | -0.5468 | 0.24806 | -0.0084 | -2.2043
-19.5 | -0.5234 | 0.2404 | -0.0135 | -2.1772
-19 | -0.5002 | 0.23273 | -0.0186 | -2.1493
-18.5 | -0.4771 | 0.22498 | -0.0235 | -2.1206
-18 | -0.4534 | 0.21712 | -0.0285 | -2.0882
-17.5 | -0.4308 | 0.20942 | -0.0334 | -2.0571
-17 | -0.409 | 0.20166 | -0.0385 | -2.0282
-16.5 | -0.3779 | 0.19239 | -0.0459 | -1.9642
-16 | -0.3471 | 0.18426 | -0.0531 | -1.8838
-15.5 | -0.3169 | 0.176 | -0.0603 | -1.8006
-15 | -0.2891 | 0.16799 | -0.0666 | -1.7209
-14.5 | -0.2639 | 0.16002 | -0.0723 | -1.6492
-14 | -0.2416 | 0.1525 | -0.0774 | -1.5843
-13.5 | -0.2226 | 0.14515 | -0.0817 | -1.5336
-13 | -0.2037 | 0.13793 | -0.0857 | -1.4768
-12.5 | -0.1832 | 0.13024 | -0.089 | -1.4066
-12 | -0.1627 | 0.12412 | -0.0922 | -1.3108
-11.5 | -0.144 | 0.1175 | -0.0955 | -1.2255
-11 | -0.1272 | 0.11077 | -0.0993 | -1.1483
-10.5 | -0.1121 | 0.10424 | -0.103 | -1.0754
-10 | -0.0977 | 0.0977 | -0.1064 | -1
-9.5 | -0.0814 | 0.0907 | -0.1085 | -0.89746
-9 | -0.0633 | 0.08525 | -0.1106 | -0.74252
-8.5 | -0.0474 | 0.0797 | -0.113 | -0.59473
-8 | -0.036 | 0.07345 | -0.117 | -0.49013
-7.5 | -0.0232 | 0.06743 | -0.1195 | -0.34406
-7 | -0.0134 | 0.06126 | -0.1221 | -0.21874
-6.5 | -0.0173 | 0.05482 | -0.1236 | -0.31558
-6 | 0.0003 | 0.04858 | -0.1296 | 0.0061754
-5.5 | 0.0279 | 0.03985 | -0.1421 | 0.70013
-5 | 0.067 | 0.02853 | -0.1532 | 2.3484
-4.5 | 0.1205 | 0.01962 | -0.1593 | 6.1417
-4 | 0.1847 | 0.01434 | -0.162 | 12.8801
-3.5 | 0.2529 | 0.01127 | -0.1626 | 22.4401
-3 | 0.3212 | 0.00965 | -0.1626 | 33.285
-2.5 | 0.3889 | 0.00822 | -0.1629 | 47.3114
-2 | 0.457 | 0.00774 | -0.1632 | 59.0439
-1.5 | 0.5248 | 0.00733 | -0.1635 | 71.5962
-1 | 0.592 | 0.00712 | -0.1638 | 83.1461
-0.5 | 0.6589 | 0.00607 | -0.1653 | 108.5502
0 | 0.7246 | 0.00611 | -0.1653 | 118.5925
0.5 | 0.7896 | 0.00622 | -0.1651 | 126.9453
1 | 0.855 | 0.00639 | -0.165 | 133.8028
1.5 | 0.9203 | 0.00658 | -0.1648 | 139.8632
2 | 0.9853 | 0.00678 | -0.1644 | 145.3245
2.5 | 1.0497 | 0.007 | -0.1638 | 149.9571
3 | 1.113 | 0.00726 | -0.1627 | 153.3058
3.5 | 1.1693 | 0.00767 | -0.1601 | 152.4511
4 | 1.2232 | 0.00817 | -0.1569 | 149.7185
4.5 | 1.2564 | 0.00887 | -0.1498 | 141.646
5 | 1.2418 | 0.01178 | -0.1361 | 105.416
5.5 | 1.2369 | 0.01508 | -0.1254 | 82.0225
6 | 1.2566 | 0.01761 | -0.1184 | 71.3572
6.5 | 1.2874 | 0.01982 | -0.1127 | 64.9546
7 | 1.317 | 0.02228 | -0.1071 | 59.1113
7.5 | 1.3377 | 0.02555 | -0.1011 | 52.3562
8 | 1.3527 | 0.02954 | -0.0952 | 45.7921
8.5 | 1.3656 | 0.03419 | -0.0894 | 39.9415
9 | 1.3749 | 0.03968 | -0.0839 | 34.6497
9.5 | 1.3777 | 0.04679 | -0.0785 | 29.4443
10 | 1.3656 | 0.05615 | -0.0751 | 24.3206
10.5 | 1.3397 | 0.06753 | -0.0748 | 19.8386
11 | 1.3075 | 0.08071 | -0.0778 | 16.2
11.5 | 1.2737 | 0.09558 | -0.0841 | 13.326
12 | 1.2418 | 0.11198 | -0.0934 | 11.0895
12.5 | 1.2148 | 0.12978 | -0.1051 | 9.3605
13 | 1.1967 | 0.14815 | -0.1168 | 8.0776
13.5 | 1.1847 | 0.16513 | -0.1273 | 7.1743
14 | 1.1782 | 0.18123 | -0.1372 | 6.5011
14.5 | 1.1788 | 0.19641 | -0.1463 | 6.0017

## 49. Re 2M Mach 0.00 (1)
BIGFOIL.COM POLAR EXPORT
NACA64-710 a=0.8
NACA64-710 a=0.8 |  |  |  | Cl Max: | 1.376 | at alpha= | 8.5 | deg
JavaFoil+Calcfoil stall+Eppler ext transition |  |  |  | L/D Max: | 188.152 | at alpha= | 3.5 | deg
Re: | 2000000 |  |  | Cd Min: | 0.00533 | at alpha= | 1 | deg
Mach: | 0 |  |  | Cl=0 at alpha= | -5.4211 | deg
|  |  |  | @ Cl=0.1, Cd= | 0.0068652
|  |  |  | @ Cl=0.4, Cd= | 0.0064973
|  |  |  | @ Cl=0.6, Cd= | 0.0054071
alpha (deg) | Cl | Cd | Cm | Cl/Cd
-18 | -0.262 | 0.15644 | -0.051 | -1.673
-17.5 | -0.274 | 0.14815 | -0.051 | -1.849
-17 | -0.286 | 0.14159 | -0.052 | -2.023
-16.5 | -0.299 | 0.13499 | -0.052 | -2.214
-16 | -0.311 | 0.12784 | -0.052 | -2.433
-15.5 | -0.323 | 0.12167 | -0.051 | -2.655
-15 | -0.334 | 0.11689 | -0.051 | -2.86
-14.5 | -0.345 | 0.11056 | -0.051 | -3.118
-14 | -0.354 | 0.10412 | -0.051 | -3.398
-13.5 | -0.36 | 0.10031 | -0.051 | -3.593
-13 | -0.362 | 0.09417 | -0.05 | -3.843
-12.5 | -0.361 | 0.09053 | -0.05 | -3.988
-12 | -0.357 | 0.08562 | -0.049 | -4.176
-11.5 | -0.351 | 0.07851 | -0.049 | -4.471
-11 | -0.341 | 0.07496 | -0.05 | -4.555
-10.5 | -0.328 | 0.06889 | -0.051 | -4.766
-10 | -0.312 | 0.06461 | -0.052 | -4.823
-9.5 | -0.291 | 0.06114 | -0.054 | -4.762
-9 | -0.267 | 0.05645 | -0.055 | -4.726
-8.5 | -0.239 | 0.05277 | -0.055 | -4.524
-8 | -0.207 | 0.04991 | -0.056 | -4.151
-7.5 | -0.172 | 0.0463 | -0.058 | -3.723
-7 | -0.134 | 0.04378 | -0.057 | -3.072
-6.5 | -0.094 | 0.04087 | -0.062 | -2.307
-6 | -0.052 | 0.03783 | -0.067 | -1.369
-5.5 | -0.009 | 0.00701 | -0.126 | -1.267
-5 | 0.048 | 0.00691 | -0.126 | 6.936
-4.5 | 0.106 | 0.00686 | -0.127 | 15.427
-4 | 0.164 | 0.0068 | -0.127 | 24.174
-3.5 | 0.223 | 0.00676 | -0.128 | 33.052
-3 | 0.283 | 0.00675 | -0.128 | 41.903
-2.5 | 0.342 | 0.00671 | -0.129 | 51.041
-2 | 0.402 | 0.00649 | -0.129 | 61.931
-1.5 | 0.461 | 0.00647 | -0.13 | 71.357
-1 | 0.522 | 0.00645 | -0.13 | 80.887
-0.5 | 0.58 | 0.00538 | -0.131 | 107.8
0 | 0.639 | 0.00546 | -0.131 | 116.869
0.5 | 0.697 | 0.00558 | -0.132 | 124.983
1 | 0.756 | 0.00533 | -0.132 | 141.901
1.5 | 0.814 | 0.00539 | -0.132 | 150.968
2 | 0.872 | 0.00544 | -0.133 | 160.17
2.5 | 0.93 | 0.00539 | -0.133 | 172.408
3 | 0.983 | 0.00548 | -0.134 | 179.299
3.5 | 1.038 | 0.00552 | -0.134 | 188.152
4 | 1.091 | 0.00672 | -0.134 | 162.432
4.5 | 1.144 | 0.00689 | -0.135 | 166.017
5 | 1.188 | 0.01228 | -0.134 | 96.785
5.5 | 1.233 | 0.01284 | -0.135 | 96.009
6 | 1.275 | 0.01339 | -0.135 | 95.19
6.5 | 1.312 | 0.01399 | -0.135 | 93.813
7 | 1.343 | 0.01467 | -0.135 | 91.543
7.5 | 1.362 | 0.01547 | -0.136 | 88.062
8 | 1.374 | 0.01628 | -0.136 | 84.39
8.5 | 1.376 | 0.01709 | -0.136 | 80.528
9 | 1.37 | 0.0179 | -0.136 | 76.494
9.5 | 1.354 | 0.01874 | -0.136 | 72.214
10 | 1.329 | 0.01976 | -0.136 | 67.262
10.5 | 1.297 | 0.02093 | -0.137 | 61.949
11 | 1.257 | 0.02213 | -0.137 | 56.787
11.5 | 1.204 | 0.02414 | -0.136 | 49.891
12 | 0.968 | 0.08001 | -0.075 | 12.093
12.5 | 0.924 | 0.08551 | -0.073 | 10.806
13 | 0.877 | 0.09261 | -0.067 | 9.475
13.5 | 0.832 | 0.09926 | -0.065 | 8.383

## 50. Re 2M Mach 0.00 (2)
BIGFOIL.COM POLAR EXPORT
NACA64-710 a=0.8
NACA64-710 a=0.8 |  |  |  | Cl Max: | 1.6983 | at alpha= | 16 | deg
XFOIL ncrit=9 |  |  |  | L/D Max: | 174.854 | at alpha= | 2.5 | deg
Re: | 2000000 |  |  | Cd Min: | 0.15243 | at alpha= | 20 | deg
Mach: | 0 |  |  | Cl=0 at alpha= | -5.4306 | deg
|  |  |  | @ Cl=0.1, Cd= | 0.0073999
|  |  |  | @ Cl=0.4, Cd= | 0.0058075
|  |  |  | @ Cl=0.6, Cd= | 0.0046229
alpha (deg) | Cl | Cd | Cm | Cl/Cd
-9 | -0.3881 | 0.01855 | -0.1311 | -20.9218
-8.5 | -0.3379 | 0.01597 | -0.1323 | -21.1584
-8 | -0.2834 | 0.01523 | -0.1329 | -18.608
-7.5 | -0.2328 | 0.01177 | -0.1341 | -19.7791
-7 | -0.1762 | 0.01148 | -0.1347 | -15.3484
-6.5 | -0.1205 | 0.01039 | -0.1353 | -11.5977
-6 | -0.0642 | 0.00957 | -0.1359 | -6.7085
-5.5 | -0.0079 | 0.00835 | -0.1366 | -0.94611
-5 | 0.049 | 0.00787 | -0.1371 | 6.2262
-4.5 | 0.1065 | 0.00734 | -0.1378 | 14.5095
-4 | 0.1639 | 0.00696 | -0.1383 | 23.5489
-3.5 | 0.2214 | 0.00641 | -0.1389 | 34.5398
-3 | 0.2788 | 0.00617 | -0.1394 | 45.1864
-2.5 | 0.3361 | 0.00604 | -0.1399 | 55.6457
-2 | 0.3935 | 0.00582 | -0.1404 | 67.6117
-1.5 | 0.4507 | 0.00571 | -0.1409 | 78.9317
-1 | 0.5079 | 0.00539 | -0.1416 | 94.2301
-0.5 | 0.5649 | 0.00466 | -0.1427 | 121.2232
0 | 0.6216 | 0.0046 | -0.1431 | 135.1304
0.5 | 0.678 | 0.00462 | -0.1434 | 146.7532
1 | 0.7341 | 0.00468 | -0.1437 | 156.859
1.5 | 0.7901 | 0.00479 | -0.144 | 164.9478
2 | 0.8456 | 0.00495 | -0.1441 | 170.8283
2.5 | 0.9005 | 0.00515 | -0.1442 | 174.8544
3 | 0.9537 | 0.00546 | -0.144 | 174.6703
3.5 | 1.0055 | 0.00588 | -0.1435 | 171.0034
4 | 1.056 | 0.00639 | -0.1429 | 165.2582
4.5 | 1.095 | 0.00781 | -0.1404 | 140.2049
5 | 1.1299 | 0.00945 | -0.1373 | 119.5661
5.5 | 1.1663 | 0.01037 | -0.1342 | 112.4687
6 | 1.2082 | 0.01134 | -0.1322 | 106.5432
6.5 | 1.2522 | 0.01207 | -0.1304 | 103.7448
7 | 1.2967 | 0.01266 | -0.1288 | 102.425
7.5 | 1.3371 | 0.0134 | -0.1264 | 99.7836
8 | 1.3734 | 0.01405 | -0.1233 | 97.7509
8.5 | 1.4047 | 0.01498 | -0.1194 | 93.7717
9 | 1.44 | 0.01575 | -0.1164 | 91.4286
9.5 | 1.4705 | 0.01687 | -0.1129 | 87.1666
10 | 1.5024 | 0.01797 | -0.1097 | 83.606
10.5 | 1.5292 | 0.01946 | -0.106 | 78.5817
11 | 1.5575 | 0.0209 | -0.1027 | 74.5215
11.5 | 1.5793 | 0.02289 | -0.0987 | 68.9952
12 | 1.5999 | 0.02508 | -0.0949 | 63.7919
12.5 | 1.6227 | 0.02718 | -0.0917 | 59.702
13 | 1.6418 | 0.02968 | -0.0883 | 55.3167
13.5 | 1.6583 | 0.03253 | -0.0851 | 50.9776
14 | 1.6727 | 0.03572 | -0.0822 | 46.8281
14.5 | 1.6837 | 0.03943 | -0.0794 | 42.701
15 | 1.6918 | 0.04367 | -0.077 | 38.7406
15.5 | 1.6977 | 0.04843 | -0.0751 | 35.0547
16 | 1.6983 | 0.05413 | -0.0737 | 31.3745
16.5 | 1.6941 | 0.06084 | -0.073 | 27.8452
17 | 1.6845 | 0.06875 | -0.0731 | 24.5018
17.5 | 1.6679 | 0.07828 | -0.0745 | 21.3068
18 | 1.6451 | 0.08954 | -0.0773 | 18.3728
18.5 | 1.6165 | 0.10263 | -0.0819 | 15.7508
19 | 1.5832 | 0.11759 | -0.0886 | 13.4637
19.5 | 1.5474 | 0.13416 | -0.0975 | 11.534
20 | 1.5094 | 0.15243 | -0.1085 | 9.9023

## 51. Re 2M Mach 0.10 (1)
BIGFOIL.COM POLAR EXPORT
NACA64-710 a=0.8
NACA64-710 a=0.8 |  |  |  | Cl Max: | 1.374 | at alpha= | 8 | deg
JavaFoil+Calcfoil stall+Eppler ext transition |  |  |  | L/D Max: | 179.751 | at alpha= | 3 | deg
Re: | 2000000 |  |  | Cd Min: | 0.00532 | at alpha= | 1 | deg
Mach: | 0.1 |  |  | Cl=0 at alpha= | -5.4211 | deg
|  |  |  | @ Cl=0.1, Cd= | 0.0068672
|  |  |  | @ Cl=0.4, Cd= | 0.006496
|  |  |  | @ Cl=0.6, Cd= | 0.0054359
alpha (deg) | Cl | Cd | Cm | Cl/Cd
-17.5 | -0.234 | 0.15075 | -0.052 | -1.553
-17 | -0.248 | 0.14298 | -0.052 | -1.735
-16.5 | -0.262 | 0.13606 | -0.052 | -1.928
-16 | -0.277 | 0.12793 | -0.052 | -2.163
-15.5 | -0.291 | 0.12149 | -0.052 | -2.394
-15 | -0.305 | 0.11524 | -0.052 | -2.643
-14.5 | -0.318 | 0.11107 | -0.052 | -2.86
-14 | -0.33 | 0.1045 | -0.052 | -3.153
-13.5 | -0.339 | 0.10099 | -0.052 | -3.357
-13 | -0.343 | 0.09514 | -0.051 | -3.607
-12.5 | -0.345 | 0.08982 | -0.05 | -3.84
-12 | -0.344 | 0.08722 | -0.049 | -3.943
-11.5 | -0.34 | 0.08166 | -0.049 | -4.162
-11 | -0.332 | 0.07617 | -0.05 | -4.365
-10.5 | -0.321 | 0.07007 | -0.051 | -4.588
-10 | -0.306 | 0.06513 | -0.052 | -4.706
-9.5 | -0.288 | 0.06175 | -0.054 | -4.657
-9 | -0.264 | 0.05677 | -0.055 | -4.658
-8.5 | -0.237 | 0.05342 | -0.056 | -4.444
-8 | -0.206 | 0.05013 | -0.056 | -4.119
-7.5 | -0.172 | 0.04637 | -0.057 | -3.712
-7 | -0.135 | 0.04398 | -0.057 | -3.059
-6.5 | -0.094 | 0.04105 | -0.061 | -2.299
-6 | -0.052 | 0.03823 | -0.065 | -1.356
-5.5 | -0.009 | 0.00701 | -0.127 | -1.27
-5 | 0.048 | 0.00693 | -0.127 | 6.944
-4.5 | 0.106 | 0.00686 | -0.128 | 15.492
-4 | 0.165 | 0.00681 | -0.128 | 24.239
-3.5 | 0.225 | 0.00681 | -0.129 | 32.99
-3 | 0.284 | 0.00677 | -0.129 | 41.969
-2.5 | 0.344 | 0.00672 | -0.13 | 51.223
-2 | 0.404 | 0.00648 | -0.13 | 62.291
-1.5 | 0.464 | 0.00646 | -0.13 | 71.795
-1 | 0.524 | 0.00649 | -0.131 | 80.824
-0.5 | 0.583 | 0.00541 | -0.131 | 107.803
0 | 0.642 | 0.0055 | -0.132 | 116.752
0.5 | 0.701 | 0.00558 | -0.132 | 125.612
1 | 0.759 | 0.00532 | -0.133 | 142.74
1.5 | 0.818 | 0.00543 | -0.133 | 150.734
2 | 0.876 | 0.00548 | -0.133 | 159.811
2.5 | 0.935 | 0.00543 | -0.134 | 172.013
3 | 0.988 | 0.00549 | -0.134 | 179.751
3.5 | 1.043 | 0.00658 | -0.135 | 158.553
4 | 1.097 | 0.00673 | -0.135 | 162.944
4.5 | 1.149 | 0.00692 | -0.135 | 165.934
5 | 1.193 | 0.01235 | -0.135 | 96.6
5.5 | 1.238 | 0.01293 | -0.135 | 95.75
6 | 1.28 | 0.01349 | -0.136 | 94.861
6.5 | 1.317 | 0.01411 | -0.136 | 93.328
7 | 1.346 | 0.0148 | -0.136 | 90.963
7.5 | 1.365 | 0.01562 | -0.136 | 87.371
8 | 1.374 | 0.01646 | -0.136 | 83.454
8.5 | 1.373 | 0.0173 | -0.137 | 79.399
9 | 1.363 | 0.01821 | -0.137 | 74.882
9.5 | 1.343 | 0.019 | -0.137 | 70.719
10 | 1.314 | 0.02009 | -0.137 | 65.401
10.5 | 1.276 | 0.02128 | -0.137 | 59.959
11 | 1.229 | 0.02257 | -0.137 | 54.484
11.5 | 0.982 | 0.07519 | -0.077 | 13.057
12 | 0.932 | 0.08197 | -0.07 | 11.376
12.5 | 0.885 | 0.08727 | -0.069 | 10.138
13 | 0.834 | 0.09446 | -0.064 | 8.829

## 52. Re 2M Mach 0.10 (2)
BIGFOIL.COM POLAR EXPORT
NACA64-710 a=0.8
NACA64-710 a=0.8 |  |  |  | Cl Max: | 1.6792 | at alpha= | 15.5 | deg
XFOIL ncrit=9 |  |  |  | L/D Max: | 175.184 | at alpha= | 2.5 | deg
Re: | 2000000 |  |  | Cd Min: | 0.17264 | at alpha= | 20 | deg
Mach: | 0.1 |  |  | Cl=0 at alpha= | -5.429 | deg
|  |  |  | @ Cl=0.1, Cd= | 0.0074722
|  |  |  | @ Cl=0.4, Cd= | 0.0058218
|  |  |  | @ Cl=0.6, Cd= | 0.0046564
alpha (deg) | Cl | Cd | Cm | Cl/Cd
-8.5 | -0.3372 | 0.01825 | -0.1327 | -18.4767
-8 | -0.2854 | 0.01604 | -0.1337 | -17.793
-7.5 | -0.2351 | 0.01216 | -0.1351 | -19.3339
-7 | -0.1779 | 0.01191 | -0.1356 | -14.937
-6.5 | -0.1218 | 0.01075 | -0.1362 | -11.3302
-6 | -0.0652 | 0.00974 | -0.1368 | -6.694
-5.5 | -0.0081 | 0.00878 | -0.1374 | -0.92255
-5 | 0.0489 | 0.00794 | -0.1379 | 6.1587
-4.5 | 0.1068 | 0.00741 | -0.1385 | 14.413
-4 | 0.1646 | 0.00698 | -0.1391 | 23.5817
-3.5 | 0.2225 | 0.00643 | -0.1397 | 34.6034
-3 | 0.2803 | 0.00619 | -0.1402 | 45.2827
-2.5 | 0.3379 | 0.00605 | -0.1407 | 55.8512
-2 | 0.3957 | 0.00583 | -0.1412 | 67.8731
-1.5 | 0.4532 | 0.00572 | -0.1416 | 79.2308
-1 | 0.5107 | 0.00543 | -0.1423 | 94.0516
-0.5 | 0.5681 | 0.00469 | -0.1434 | 121.1301
0 | 0.625 | 0.00463 | -0.1438 | 134.9892
0.5 | 0.6817 | 0.00464 | -0.1442 | 146.9181
1 | 0.7383 | 0.0047 | -0.1445 | 157.0851
1.5 | 0.7946 | 0.00481 | -0.1447 | 165.1975
2 | 0.8504 | 0.00498 | -0.1448 | 170.7631
2.5 | 0.9057 | 0.00517 | -0.1449 | 175.1838
3 | 0.9592 | 0.00549 | -0.1447 | 174.7177
3.5 | 1.0113 | 0.00591 | -0.1442 | 171.1168
4 | 1.0619 | 0.00643 | -0.1435 | 165.1477
4.5 | 1.1004 | 0.0079 | -0.1409 | 139.2911
5 | 1.1349 | 0.00957 | -0.1376 | 118.5893
5.5 | 1.1713 | 0.01047 | -0.1344 | 111.872
6 | 1.2131 | 0.01144 | -0.1322 | 106.0402
6.5 | 1.2571 | 0.01218 | -0.1303 | 103.2102
7 | 1.3012 | 0.01278 | -0.1285 | 101.8153
7.5 | 1.34 | 0.01351 | -0.1257 | 99.1858
8 | 1.3753 | 0.01421 | -0.1222 | 96.784
8.5 | 1.4075 | 0.01516 | -0.1184 | 92.843
9 | 1.4424 | 0.016 | -0.1153 | 90.15
9.5 | 1.4734 | 0.01715 | -0.1118 | 85.9125
10 | 1.5026 | 0.0185 | -0.1081 | 81.2216
10.5 | 1.5309 | 0.01995 | -0.1045 | 76.7368
11 | 1.5583 | 0.02153 | -0.101 | 72.3781
11.5 | 1.5755 | 0.02399 | -0.0965 | 65.6732
12 | 1.5995 | 0.02601 | -0.0931 | 61.4956
12.5 | 1.6201 | 0.02841 | -0.0896 | 57.0257
13 | 1.6371 | 0.03123 | -0.0861 | 52.4207
13.5 | 1.6515 | 0.03443 | -0.0829 | 47.9669
14 | 1.6637 | 0.03803 | -0.0799 | 43.747
14.5 | 1.6719 | 0.04227 | -0.0772 | 39.5529
15 | 1.6769 | 0.04716 | -0.075 | 35.5577
15.5 | 1.6792 | 0.05267 | -0.0734 | 31.8815
16 | 1.6754 | 0.05934 | -0.0724 | 28.2339
16.5 | 1.6656 | 0.06726 | -0.0724 | 24.7636
17 | 1.6498 | 0.0767 | -0.0736 | 21.5098
17.5 | 1.6263 | 0.08807 | -0.0763 | 18.466
18 | 1.5972 | 0.1013 | -0.081 | 15.767
18.5 | 1.5635 | 0.11644 | -0.0877 | 13.4275
19 | 1.5268 | 0.13336 | -0.0968 | 11.4487
19.5 | 1.4893 | 0.1518 | -0.1081 | 9.8109
20 | 1.4472 | 0.17264 | -0.1217 | 8.3828

## 53. Re 2M Mach 0.25 (1)
BIGFOIL.COM POLAR EXPORT
NACA64-710 a=0.8
NACA64-710 a=0.8 |  |  |  | Cl Max: | 1.37 | at alpha= | 7.5 | deg
JavaFoil+Calcfoil stall+Eppler ext transition |  |  |  | L/D Max: | 173.178 | at alpha= | 2.5 | deg
Re: | 2000000 |  |  | Cd Min: | 0.00533 | at alpha= | 0.5 | deg
Mach: | 0.25 |  |  | Cl=0 at alpha= | -5.4375 | deg
|  |  |  | @ Cl=0.1, Cd= | 0.006966
|  |  |  | @ Cl=0.4, Cd= | 0.0065624
|  |  |  | @ Cl=0.6, Cd= | 0.09548
alpha (deg) | Cl | Cd | Cm | Cl/Cd
-15 | -0.055 | 0.11654 | -0.055 | -0.472
-14.5 | -0.052 | 0.11238 | -0.055 | -0.464
-14 | -0.049 | 0.10547 | -0.056 | -0.467
-13.5 | -0.122 | 0.10098 | -0.055 | -1.21
-13 | -0.163 | 0.09469 | -0.055 | -1.719
-12.5 | -0.194 | 0.09158 | -0.055 | -2.12
-12 | -0.22 | 0.08625 | -0.055 | -2.545
-11.5 | -0.239 | 0.08107 | -0.054 | -2.95
-11 | -0.253 | 0.07655 | -0.054 | -3.304
-10.5 | -0.26 | 0.07183 | -0.053 | -3.625
-10 | -0.261 | 0.06967 | -0.052 | -3.75
-9.5 | -0.256 | 0.06553 | -0.052 | -3.9
-9 | -0.243 | 0.06026 | -0.053 | -4.035
-8.5 | -0.224 | 0.05521 | -0.055 | -4.064
-8 | -0.199 | 0.05177 | -0.056 | -3.852
-7.5 | -0.169 | 0.04764 | -0.057 | -3.549
-7 | -0.134 | 0.04482 | -0.057 | -2.987
-6.5 | -0.095 | 0.04197 | -0.059 | -2.257
-6 | -0.052 | 0.03923 | -0.063 | -1.335
-5.5 | -0.007 | 0.03627 | -0.07 | -0.202
-5 | 0.049 | 0.007 | -0.131 | 7.019
-4.5 | 0.109 | 0.00696 | -0.131 | 15.636
-4 | 0.169 | 0.00689 | -0.132 | 24.564
-3.5 | 0.23 | 0.00684 | -0.132 | 33.664
-3 | 0.292 | 0.00686 | -0.133 | 42.543
-2.5 | 0.353 | 0.00657 | -0.133 | 53.772
-2 | 0.415 | 0.00656 | -0.133 | 63.195
-1.5 | 0.476 | 0.00653 | -0.134 | 72.952
-1 | 0.539 | 0.00654 | -0.134 | 82.323
-0.5 | 0.599 | 0.00548 | -0.135 | 109.33
0 | 0.659 | 0.00559 | -0.135 | 118.05
0.5 | 0.72 | 0.00533 | -0.136 | 135.071
1 | 0.78 | 0.00543 | -0.136 | 143.779
1.5 | 0.84 | 0.0055 | -0.137 | 152.705
2 | 0.9 | 0.00544 | -0.137 | 165.423
2.5 | 0.96 | 0.00554 | -0.137 | 173.178
3 | 1.014 | 0.00657 | -0.138 | 154.277
3.5 | 1.07 | 0.00675 | -0.138 | 158.516
4 | 1.125 | 0.0069 | -0.139 | 162.991
4.5 | 1.178 | 0.00711 | -0.139 | 165.647
5 | 1.222 | 0.01284 | -0.139 | 95.161
5.5 | 1.266 | 0.01348 | -0.139 | 93.927
6 | 1.305 | 0.01411 | -0.139 | 92.508
6.5 | 1.339 | 0.01481 | -0.139 | 90.423
7 | 1.363 | 0.0156 | -0.14 | 87.337
7.5 | 1.37 | 0.01648 | -0.14 | 83.136
8 | 1.364 | 0.01753 | -0.14 | 77.821
8.5 | 1.343 | 0.01866 | -0.14 | 71.979
9 | 1.306 | 0.01969 | -0.14 | 66.334
9.5 | 1.252 | 0.02093 | -0.14 | 59.811
10 | 1.178 | 0.02206 | -0.14 | 53.434
10.5 | 0.908 | 0.07056 | -0.07 | 12.865
11 | 0.827 | 0.07677 | -0.065 | 10.772
11.5 | 0.738 | 0.08278 | -0.062 | 8.917
12 | 0.643 | 0.08789 | -0.062 | 7.316
12.5 | 0.542 | 0.09548 | -0.063 | 5.679

## 54. Re 2M Mach 0.25 (2)
BIGFOIL.COM POLAR EXPORT
NACA64-710 a=0.8
NACA64-710 a=0.8 |  |  |  | Cl Max: | 1.5834 | at alpha= | 13 | deg
XFOIL ncrit=9 |  |  |  | L/D Max: | 176.068 | at alpha= | 3 | deg
Re: | 2000000 |  |  | Cd Min: | 0.23021 | at alpha= | -20 | deg
Mach: | 0.25 |  |  | Cl=0 at alpha= | -5.4061 | deg
|  |  |  | @ Cl=0.1, Cd= | 0.0079013
|  |  |  | @ Cl=0.4, Cd= | 0.0059436
|  |  |  | @ Cl=0.6, Cd= | 0.0047805
alpha (deg) | Cl | Cd | Cm | Cl/Cd
-20 | -0.5153 | 0.23021 | -0.0083 | -2.2384
-19.5 | -0.4967 | 0.2239 | -0.0124 | -2.2184
-19 | -0.4783 | 0.21756 | -0.0165 | -2.1985
-18.5 | -0.46 | 0.21116 | -0.0204 | -2.1784
-17.5 | -0.4201 | 0.19691 | -0.0291 | -2.1335
-17 | -0.3914 | 0.1879 | -0.0371 | -2.083
-16.5 | -0.3642 | 0.17937 | -0.0444 | -2.0304
-15.5 | -0.3235 | 0.16488 | -0.0541 | -1.962
-15 | -0.3048 | 0.15858 | -0.0579 | -1.9221
-14.5 | -0.2865 | 0.15193 | -0.0617 | -1.8857
-14 | -0.2688 | 0.14477 | -0.0655 | -1.8567
-13.5 | -0.2528 | 0.1375 | -0.0693 | -1.8385
-13 | -0.2369 | 0.13057 | -0.0728 | -1.8144
-12.5 | -0.2223 | 0.12335 | -0.0763 | -1.8022
-12 | -0.2108 | 0.11574 | -0.0797 | -1.8213
-11.5 | -0.194 | 0.1099 | -0.0828 | -1.7652
-11 | -0.181 | 0.10315 | -0.0859 | -1.7547
-10.5 | -0.1644 | 0.09756 | -0.0889 | -1.6851
-10 | -0.1514 | 0.09069 | -0.0924 | -1.6694
-9.5 | -0.14 | 0.08418 | -0.0954 | -1.6631
-9 | -0.1332 | 0.07765 | -0.098 | -1.7154
-8.5 | -0.131 | 0.07024 | -0.1011 | -1.865
-8 | -0.1388 | 0.06198 | -0.1043 | -2.2394
-7.5 | -0.1475 | 0.05368 | -0.1098 | -2.7478
-7 | -0.1852 | 0.01555 | -0.14 | -11.91
-6.5 | -0.1265 | 0.0149 | -0.1404 | -8.4899
-6 | -0.0699 | 0.01167 | -0.1414 | -5.9897
-5.5 | -0.0111 | 0.00998 | -0.1419 | -1.1122
-5 | 0.048 | 0.00843 | -0.1425 | 5.694
-4.5 | 0.108 | 0.00782 | -0.1429 | 13.8107
-4 | 0.1682 | 0.00721 | -0.1434 | 23.3287
-3.5 | 0.2283 | 0.00677 | -0.1438 | 33.7223
-3 | 0.2881 | 0.0063 | -0.1443 | 45.7302
-2 | 0.4074 | 0.00592 | -0.1452 | 68.8176
-1.5 | 0.4669 | 0.00582 | -0.1457 | 80.2234
-1 | 0.5263 | 0.00559 | -0.1463 | 94.1503
-0.5 | 0.5857 | 0.0048 | -0.1475 | 122.0208
0 | 0.6445 | 0.00472 | -0.148 | 136.5466
0.5 | 0.7031 | 0.00473 | -0.1483 | 148.6469
1 | 0.7614 | 0.0048 | -0.1486 | 158.625
1.5 | 0.8194 | 0.00494 | -0.1488 | 165.8704
2 | 0.8771 | 0.00509 | -0.1489 | 172.3183
2.5 | 0.934 | 0.00531 | -0.1488 | 175.8945
3 | 0.9895 | 0.00562 | -0.1485 | 176.0676
3.5 | 1.0429 | 0.00607 | -0.1478 | 171.8122
4 | 1.0942 | 0.00665 | -0.1467 | 164.5414
4.5 | 1.1292 | 0.00839 | -0.143 | 134.5888
5 | 1.1614 | 0.01014 | -0.1389 | 114.5365
5.5 | 1.196 | 0.01107 | -0.1347 | 108.0397
6 | 1.2389 | 0.01192 | -0.1321 | 103.9346
6.5 | 1.2794 | 0.01268 | -0.1288 | 100.8991
7 | 1.3152 | 0.01347 | -0.1248 | 97.6392
7.5 | 1.3522 | 0.01431 | -0.121 | 94.4934
8 | 1.3867 | 0.01535 | -0.1171 | 90.3388
8.5 | 1.4224 | 0.0164 | -0.1135 | 86.7317
9 | 1.4538 | 0.01777 | -0.1094 | 81.812
9.5 | 1.4832 | 0.01938 | -0.1052 | 76.5325
10 | 1.5101 | 0.02124 | -0.1009 | 71.097
10.5 | 1.5347 | 0.02338 | -0.0965 | 65.6416
11 | 1.5498 | 0.0264 | -0.0914 | 58.7045
11.5 | 1.5644 | 0.0297 | -0.0868 | 52.6734
12 | 1.5767 | 0.03344 | -0.0825 | 47.1501
12.5 | 1.5826 | 0.03808 | -0.0784 | 41.5599
13 | 1.5834 | 0.04363 | -0.0749 | 36.2915
13.5 | 1.5771 | 0.05045 | -0.0721 | 31.2607
14 | 1.5632 | 0.05878 | -0.0705 | 26.5941
14.5 | 1.5397 | 0.06911 | -0.0706 | 22.279
15 | 1.5098 | 0.08138 | -0.0729 | 18.5525
15.5 | 1.4753 | 0.09568 | -0.0778 | 15.4191
16 | 1.4376 | 0.11202 | -0.0855 | 12.8334
16.5 | 1.399 | 0.13045 | -0.0961 | 10.7244
17 | 1.3634 | 0.15033 | -0.1088 | 9.0694
17.5 | 1.3218 | 0.17375 | -0.1236 | 7.6075
18 | 1.2629 | 0.20391 | -0.1423 | 6.1934

## 55. Re 2M Mach 0.50 (1)
BIGFOIL.COM POLAR EXPORT
NACA64-710 a=0.8
NACA64-710 a=0.8 |  |  |  | Cl Max: | 1.373 | at alpha= | 6 | deg
JavaFoil+Calcfoil stall+Eppler ext transition |  |  |  | L/D Max: | 159.591 | at alpha= | 4 | deg
Re: | 2000000 |  |  | Cd Min: | 0.0055 | at alpha= | -0.5 | deg
Mach: | 0.5 |  |  | Cl=0 at alpha= | -5.4286 | deg
|  |  |  | @ Cl=0.1, Cd= | 0.033721
|  |  |  | @ Cl=0.4, Cd= | 0.00686
|  |  |  | @ Cl=0.6, Cd= | 0.0065386
alpha (deg) | Cl | Cd | Cm | Cl/Cd
-20 | -0.797 | 0.17406 | -0.07 | -4.578
-19.5 | -0.77 | 0.16982 | -0.07 | -4.533
-19 | -0.743 | 0.16494 | -0.071 | -4.504
-18.5 | -0.715 | 0.16079 | -0.07 | -4.448
-18 | -0.687 | 0.15177 | -0.068 | -4.528
-17.5 | -0.66 | 0.14626 | -0.068 | -4.511
-17 | -0.633 | 0.14187 | -0.068 | -4.459
-16.5 | -0.605 | 0.13745 | -0.069 | -4.405
-16 | -0.578 | 0.13332 | -0.069 | -4.338
-15.5 | -0.551 | 0.12659 | -0.069 | -4.354
-15 | -0.523 | 0.1255 | -0.066 | -4.165
-14.5 | -0.495 | 0.12107 | -0.065 | -4.091
-14 | -0.468 | 0.11715 | -0.066 | -3.995
-13.5 | -0.441 | 0.11326 | -0.066 | -3.892
-13 | -0.414 | 0.10525 | -0.067 | -3.931
-12.5 | -0.386 | 0.10623 | -0.067 | -3.637
-12 | -0.359 | 0.09887 | -0.067 | -3.632
-11.5 | -0.331 | 0.09696 | -0.063 | -3.416
-11 | -0.304 | 0.09425 | -0.064 | -3.224
-10.5 | -0.277 | 0.07162 | -0.065 | -3.864
-10 | -0.249 | 0.06553 | -0.065 | -3.807
-9.5 | -0.222 | 0.0796 | -0.065 | -2.791
-9 | -0.195 | 0.07585 | -0.065 | -2.569
-8.5 | -0.167 | 0.07276 | -0.062 | -2.3
-8 | -0.14 | 0.0601 | -0.062 | -2.332
-7.5 | -0.113 | 0.0527 | -0.062 | -2.143
-7 | -0.086 | 0.0477 | -0.063 | -1.798
-6.5 | -0.059 | 0.04398 | -0.066 | -1.333
-6 | -0.031 | 0.04484 | -0.061 | -0.7
-5.5 | -0.007 | 0.04114 | -0.057 | -0.173
-5 | 0.042 | 0.03777 | -0.059 | 1.1
-4.5 | 0.095 | 0.03528 | -0.067 | 2.682
-4 | 0.185 | 0.00721 | -0.147 | 25.735
-3.5 | 0.254 | 0.00725 | -0.148 | 35.103
-3 | 0.324 | 0.00696 | -0.148 | 46.524
-2.5 | 0.393 | 0.00686 | -0.149 | 57.317
-2 | 0.463 | 0.00686 | -0.149 | 67.45
-1.5 | 0.532 | 0.00683 | -0.15 | 77.859
-1 | 0.602 | 0.00653 | -0.15 | 92.279
-0.5 | 0.67 | 0.0055 | -0.151 | 121.905
0 | 0.736 | 0.00561 | -0.151 | 131.259
0.5 | 0.803 | 0.00648 | -0.152 | 123.932
1 | 0.87 | 0.00665 | -0.152 | 130.856
1.5 | 0.937 | 0.0067 | -0.152 | 139.791
2 | 1.004 | 0.0069 | -0.153 | 145.375
2.5 | 1.07 | 0.00709 | -0.153 | 150.928
3 | 1.127 | 0.00732 | -0.154 | 154.051
3.5 | 1.188 | 0.00753 | -0.154 | 157.797
4 | 1.245 | 0.0078 | -0.154 | 159.591
4.5 | 1.29 | 0.01449 | -0.154 | 89.047
5 | 1.336 | 0.01538 | -0.154 | 86.891
5.5 | 1.366 | 0.01638 | -0.154 | 83.387
6 | 1.373 | 0.01755 | -0.154 | 78.242
6.5 | 1.339 | 0.01902 | -0.155 | 70.406
7 | 0.923 | 0.04954 | -0.061 | 18.632
7.5 | 0.684 | 0.05492 | -0.062 | 12.452
8 | 0.711 | 0.05438 | -0.07 | 13.07
8.5 | 0.736 | 0.06175 | -0.068 | 11.916
9 | 0.761 | 0.0752 | -0.066 | 10.117
9.5 | 0.787 | 0.07981 | -0.07 | 9.859
10 | 0.812 | 0.08218 | -0.07 | 9.883
10.5 | 0.837 | 0.08815 | -0.07 | 9.497
11 | 0.864 | 0.09202 | -0.076 | 9.387

## 56. Re 2M Mach 0.50 (2)
BIGFOIL.COM POLAR EXPORT
NACA64-710 a=0.8
NACA64-710 a=0.8 |  |  |  | Cl Max: | 1.4363 | at alpha= | 8.5 | deg
XFOIL ncrit=9 |  |  |  | L/D Max: | 179.796 | at alpha= | 2.5 | deg
Re: | 2000000 |  |  | Cd Min: | 0.23103 | at alpha= | -19 | deg
Mach: | 0.5 |  |  | Cl=0 at alpha= | -5.7411 | deg
|  |  |  | @ Cl=0.1, Cd= | 0.016864
|  |  |  | @ Cl=0.4, Cd= | 0.0066123
|  |  |  | @ Cl=0.6, Cd= | 0.0061025
alpha (deg) | Cl | Cd | Cm | Cl/Cd
-19 | -0.4896 | 0.23103 | -0.0222 | -2.1192
-18.5 | -0.4561 | 0.22168 | -0.0306 | -2.0575
-18 | -0.4316 | 0.21371 | -0.0359 | -2.0196
-17.5 | -0.4094 | 0.20594 | -0.0404 | -1.988
-17 | -0.3871 | 0.19791 | -0.0451 | -1.9559
-16.5 | -0.3656 | 0.19015 | -0.0495 | -1.9227
-16 | -0.344 | 0.18259 | -0.054 | -1.884
-15.5 | -0.3214 | 0.1753 | -0.0585 | -1.8334
-15 | -0.2986 | 0.16819 | -0.063 | -1.7754
-14.5 | -0.2762 | 0.16051 | -0.0673 | -1.7208
-14 | -0.2549 | 0.153 | -0.0718 | -1.666
-13.5 | -0.2344 | 0.14536 | -0.0761 | -1.6125
-13 | -0.2141 | 0.13801 | -0.0803 | -1.5513
-12.5 | -0.1948 | 0.13053 | -0.0843 | -1.4924
-12 | -0.1773 | 0.12312 | -0.088 | -1.4401
-11.5 | -0.1567 | 0.11677 | -0.0917 | -1.342
-11 | -0.1389 | 0.10978 | -0.0954 | -1.2653
-10.5 | -0.1186 | 0.10328 | -0.0992 | -1.1483
-10 | -0.1025 | 0.09643 | -0.1027 | -1.0629
-9.5 | -0.086 | 0.08986 | -0.1061 | -0.95704
-9 | -0.071 | 0.08354 | -0.1089 | -0.84989
-8.5 | -0.0579 | 0.07719 | -0.1119 | -0.7501
-8 | -0.0485 | 0.06996 | -0.1152 | -0.69325
-7.5 | -0.0392 | 0.06364 | -0.1181 | -0.61596
-7 | -0.0271 | 0.05864 | -0.1204 | -0.46214
-6.5 | -0.0297 | 0.05207 | -0.123 | -0.57039
-6 | -0.0175 | 0.04208 | -0.1363 | -0.41587
-5.5 | 0.0163 | 0.03368 | -0.1472 | 0.48397
-5 | 0.0596 | 0.02347 | -0.1561 | 2.5394
-4.5 | 0.1169 | 0.0141 | -0.1609 | 8.2908
-4 | 0.1835 | 0.00987 | -0.1624 | 18.5917
-3 | 0.3214 | 0.00712 | -0.1627 | 45.1404
-2.5 | 0.3905 | 0.00664 | -0.163 | 58.8102
-2 | 0.4591 | 0.00644 | -0.1633 | 71.2888
-1.5 | 0.5272 | 0.00622 | -0.1637 | 84.7588
-1 | 0.5946 | 0.00614 | -0.164 | 96.8404
-0.5 | 0.6623 | 0.00567 | -0.165 | 116.8078
0 | 0.7292 | 0.0052 | -0.1659 | 140.2308
0.5 | 0.7956 | 0.00525 | -0.1661 | 151.5429
1 | 0.8617 | 0.00534 | -0.1662 | 161.367
2.5 | 1.059 | 0.00589 | -0.1655 | 179.7963
3 | 1.1202 | 0.00628 | -0.1641 | 178.3758
3.5 | 1.179 | 0.00678 | -0.1621 | 173.8938
4 | 1.2214 | 0.00795 | -0.1572 | 153.6352
4.5 | 1.2265 | 0.01014 | -0.146 | 120.9566
5 | 1.2312 | 0.01242 | -0.1355 | 99.1304
5.5 | 1.2533 | 0.01383 | -0.1276 | 90.6218
6 | 1.2959 | 0.01521 | -0.1231 | 85.2005
6.5 | 1.3348 | 0.01681 | -0.118 | 79.4051
7 | 1.3683 | 0.01883 | -0.1122 | 72.666
7.5 | 1.4055 | 0.02086 | -0.107 | 67.3778
8 | 1.4281 | 0.02398 | -0.1004 | 59.5538
8.5 | 1.4363 | 0.02846 | -0.0932 | 50.4673
9 | 1.4322 | 0.03454 | -0.0859 | 41.465
9.5 | 1.4262 | 0.04201 | -0.0795 | 33.9491
10 | 1.4103 | 0.05132 | -0.0754 | 27.4805
10.5 | 1.3827 | 0.06244 | -0.0743 | 22.1445
11 | 1.3493 | 0.0753 | -0.0764 | 17.919
11.5 | 1.3141 | 0.08986 | -0.0819 | 14.6239
12 | 1.2798 | 0.10602 | -0.0906 | 12.0713
12.5 | 1.248 | 0.12399 | -0.102 | 10.0653
13 | 1.2234 | 0.1432 | -0.1146 | 8.5433
13.5 | 1.207 | 0.16158 | -0.1259 | 7.47

## 57. Re 3M Mach 0.00 (1)
BIGFOIL.COM POLAR EXPORT
NACA64-710 a=0.8
NACA64-710 a=0.8 |  |  |  | Cl Max: | 1.379 | at alpha= | 8.5 | deg
JavaFoil+Calcfoil stall+Eppler ext transition |  |  |  | L/D Max: | 204.721 | at alpha= | 4 | deg
Re: | 3000000 |  |  | Cd Min: | 0.00513 | at alpha= | 2.5 | deg
Mach: | 0 |  |  | Cl=0 at alpha= | -5.4211 | deg
|  |  |  | @ Cl=0.1, Cd= | 0.0065972
|  |  |  | @ Cl=0.4, Cd= | 0.006257
|  |  |  | @ Cl=0.6, Cd= | 0.0052073
alpha (deg) | Cl | Cd | Cm | Cl/Cd
-18 | -0.262 | 0.1511 | -0.052 | -1.733
-17.5 | -0.274 | 0.14296 | -0.052 | -1.917
-17 | -0.287 | 0.13605 | -0.053 | -2.106
-16.5 | -0.299 | 0.13025 | -0.053 | -2.295
-16 | -0.311 | 0.12275 | -0.053 | -2.536
-15.5 | -0.323 | 0.11832 | -0.053 | -2.731
-15 | -0.335 | 0.11208 | -0.053 | -2.985
-14.5 | -0.345 | 0.1053 | -0.053 | -3.276
-14 | -0.354 | 0.10045 | -0.053 | -3.525
-13.5 | -0.361 | 0.09695 | -0.053 | -3.721
-13 | -0.362 | 0.09163 | -0.052 | -3.953
-12.5 | -0.361 | 0.0873 | -0.052 | -4.139
-12 | -0.358 | 0.08184 | -0.052 | -4.372
-11.5 | -0.351 | 0.07659 | -0.053 | -4.589
-11 | -0.342 | 0.07328 | -0.053 | -4.664
-10.5 | -0.329 | 0.06715 | -0.054 | -4.895
-10 | -0.312 | 0.06283 | -0.055 | -4.965
-9.5 | -0.291 | 0.0594 | -0.056 | -4.905
-9 | -0.267 | 0.05532 | -0.056 | -4.827
-8.5 | -0.239 | 0.05192 | -0.058 | -4.604
-8 | -0.207 | 0.04877 | -0.059 | -4.254
-7.5 | -0.173 | 0.04496 | -0.063 | -3.845
-7 | -0.135 | 0.0427 | -0.063 | -3.159
-6.5 | -0.117 | 0.00689 | -0.125 | -16.981
-6 | -0.064 | 0.0068 | -0.126 | -9.414
-5.5 | -0.009 | 0.00671 | -0.126 | -1.322
-5 | 0.048 | 0.00666 | -0.126 | 7.202
-4.5 | 0.106 | 0.00659 | -0.127 | 16.075
-4 | 0.164 | 0.00654 | -0.127 | 25.132
-3.5 | 0.223 | 0.00649 | -0.128 | 34.446
-3 | 0.283 | 0.00651 | -0.128 | 43.462
-2.5 | 0.342 | 0.00646 | -0.129 | 53.033
-2 | 0.402 | 0.00625 | -0.129 | 64.324
-1.5 | 0.461 | 0.00623 | -0.13 | 74.061
-1 | 0.522 | 0.00618 | -0.13 | 84.342
-0.5 | 0.58 | 0.00517 | -0.131 | 112.257
0 | 0.639 | 0.00528 | -0.131 | 121.025
0.5 | 0.697 | 0.00533 | -0.132 | 130.848
1 | 0.756 | 0.0054 | -0.132 | 139.905
1.5 | 0.814 | 0.00548 | -0.132 | 148.475
2 | 0.872 | 0.00518 | -0.133 | 168.273
2.5 | 0.93 | 0.00513 | -0.133 | 181.513
3 | 0.983 | 0.00519 | -0.134 | 189.453
3.5 | 1.038 | 0.00521 | -0.134 | 199.155
4 | 1.092 | 0.00533 | -0.134 | 204.721
4.5 | 1.145 | 0.00652 | -0.135 | 175.595
5 | 1.19 | 0.01147 | -0.135 | 103.687
5.5 | 1.235 | 0.012 | -0.135 | 102.944
6 | 1.277 | 0.0125 | -0.135 | 102.118
6.5 | 1.314 | 0.01305 | -0.135 | 100.694
7 | 1.345 | 0.01367 | -0.136 | 98.431
7.5 | 1.365 | 0.01443 | -0.136 | 94.548
8 | 1.376 | 0.01517 | -0.136 | 90.72
8.5 | 1.379 | 0.01591 | -0.136 | 86.658
9 | 1.372 | 0.01665 | -0.137 | 82.38
9.5 | 1.356 | 0.01763 | -0.137 | 76.908
10 | 1.332 | 0.01858 | -0.137 | 71.699
10.5 | 1.299 | 0.0194 | -0.137 | 66.971
11 | 1.26 | 0.02053 | -0.137 | 61.359
11.5 | 1.214 | 0.02189 | -0.137 | 55.438
12 | 1.161 | 0.02354 | -0.136 | 49.298
12.5 | 1.104 | 0.02561 | -0.136 | 43.089
13 | 0.883 | 0.08789 | -0.077 | 10.043
13.5 | 0.835 | 0.0948 | -0.072 | 8.809

## 58. Re 3M Mach 0.00 (2)
BIGFOIL.COM POLAR EXPORT
NACA64-710 a=0.8
NACA64-710 a=0.8 |  |  |  | Cl Max: | 1.7534 | at alpha= | 16.5 | deg
XFOIL ncrit=9 |  |  |  | L/D Max: | 184.041 | at alpha= | 2.5 | deg
Re: | 3000000 |  |  | Cd Min: | 0.12086 | at alpha= | 20 | deg
Mach: | 0 |  |  | Cl=0 at alpha= | -5.4234 | deg
|  |  |  | @ Cl=0.1, Cd= | 0.0062889
|  |  |  | @ Cl=0.4, Cd= | 0.0053831
|  |  |  | @ Cl=0.6, Cd= | 0.0044725
alpha (deg) | Cl | Cd | Cm | Cl/Cd
-12.5 | -0.7522 | 0.02337 | -0.1263 | -32.1866
-12 | -0.7128 | 0.02016 | -0.1276 | -35.3571
-11.5 | -0.6659 | 0.01818 | -0.1285 | -36.6282
-11 | -0.6154 | 0.01679 | -0.1292 | -36.6528
-10.5 | -0.5633 | 0.01554 | -0.13 | -36.2484
-10 | -0.5147 | 0.01268 | -0.1311 | -40.5915
-9.5 | -0.4598 | 0.01204 | -0.1316 | -38.1894
-9 | -0.4043 | 0.01151 | -0.1322 | -35.126
-8.5 | -0.3484 | 0.01087 | -0.1328 | -32.0515
-8 | -0.2923 | 0.01033 | -0.1334 | -28.2962
-7.5 | -0.236 | 0.00986 | -0.1339 | -23.9351
-7 | -0.1806 | 0.00839 | -0.1347 | -21.5256
-6.5 | -0.1235 | 0.00787 | -0.1353 | -15.6925
-6 | -0.0664 | 0.00754 | -0.1358 | -8.8064
-5.5 | -0.0088 | 0.0072 | -0.1364 | -1.2222
-5 | 0.0486 | 0.00705 | -0.137 | 6.8936
-4.5 | 0.106 | 0.0062 | -0.1377 | 17.0968
-4 | 0.1636 | 0.00598 | -0.1382 | 27.3579
-3.5 | 0.221 | 0.00585 | -0.1388 | 37.7778
-3 | 0.2786 | 0.0056 | -0.1393 | 49.75
-2.5 | 0.336 | 0.00548 | -0.1399 | 61.3139
-2 | 0.3934 | 0.00539 | -0.1404 | 72.987
-1.5 | 0.4508 | 0.00533 | -0.1409 | 84.5779
-1 | 0.5081 | 0.00518 | -0.1415 | 98.0888
-0.5 | 0.5655 | 0.00469 | -0.1424 | 120.5757
0 | 0.6226 | 0.00433 | -0.1432 | 143.7875
0.5 | 0.6793 | 0.00432 | -0.1437 | 157.2454
1 | 0.7355 | 0.00437 | -0.144 | 168.3066
1.5 | 0.7916 | 0.00448 | -0.1443 | 176.6964
2 | 0.8472 | 0.00465 | -0.1445 | 182.1935
2.5 | 0.9018 | 0.0049 | -0.1445 | 184.0408
3 | 0.9547 | 0.00528 | -0.1443 | 180.8144
3.5 | 1.0066 | 0.00573 | -0.1439 | 175.6719
4 | 1.0503 | 0.00689 | -0.1422 | 152.4383
5 | 1.1325 | 0.00942 | -0.138 | 120.2229
5.5 | 1.1764 | 0.01029 | -0.1363 | 114.3246
6 | 1.222 | 0.01074 | -0.1348 | 113.7803
6.5 | 1.2669 | 0.01111 | -0.1331 | 114.0324
7 | 1.3124 | 0.01171 | -0.1317 | 112.0751
7.5 | 1.3572 | 0.01228 | -0.1301 | 110.5212
8 | 1.3985 | 0.01296 | -0.128 | 107.909
8.5 | 1.4348 | 0.01357 | -0.1248 | 105.7332
9 | 1.4664 | 0.01439 | -0.1209 | 101.9041
9.5 | 1.4994 | 0.01524 | -0.1175 | 98.3858
10 | 1.5303 | 0.01628 | -0.114 | 93.9988
10.5 | 1.5582 | 0.01758 | -0.1102 | 88.6348
11 | 1.5877 | 0.01885 | -0.1068 | 84.2281
11.5 | 1.6157 | 0.02027 | -0.1035 | 79.7089
12 | 1.6417 | 0.02189 | -0.1001 | 74.9977
12.5 | 1.6633 | 0.02393 | -0.0963 | 69.5069
13 | 1.6815 | 0.02632 | -0.0925 | 63.8868
13.5 | 1.6927 | 0.02947 | -0.0883 | 57.4381
14 | 1.7064 | 0.03254 | -0.0848 | 52.4401
14.5 | 1.7204 | 0.03571 | -0.0819 | 48.177
15 | 1.7316 | 0.03936 | -0.0792 | 43.9939
15.5 | 1.7432 | 0.04317 | -0.077 | 40.3799
16 | 1.7488 | 0.0479 | -0.0751 | 36.5094
16.5 | 1.7534 | 0.05302 | -0.0738 | 33.0705
17 | 1.753 | 0.05911 | -0.073 | 29.6566
17.5 | 1.7496 | 0.06594 | -0.0729 | 26.5332
18 | 1.7401 | 0.07411 | -0.0737 | 23.48
18.5 | 1.7276 | 0.08321 | -0.0755 | 20.7619
19 | 1.7091 | 0.09387 | -0.0786 | 18.2071
19.5 | 1.684 | 0.10634 | -0.0833 | 15.836
20 | 1.6522 | 0.12086 | -0.09 | 13.6704

## 59. Re 3M Mach 0.10 (1)
BIGFOIL.COM POLAR EXPORT
NACA64-710 a=0.8
NACA64-710 a=0.8 |  |  |  | Cl Max: | 1.376 | at alpha= | 8 | deg
JavaFoil+Calcfoil stall+Eppler ext transition |  |  |  | L/D Max: | 205.745 | at alpha= | 4 | deg
Re: | 3000000 |  |  | Cd Min: | 0.00517 | at alpha= | 1.5 | deg
Mach: | 0.1 |  |  | Cl=0 at alpha= | -5.4211 | deg
|  |  |  | @ Cl=0.1, Cd= | 0.0066083
|  |  |  | @ Cl=0.4, Cd= | 0.0062547
|  |  |  | @ Cl=0.6, Cd= | 0.0052202
alpha (deg) | Cl | Cd | Cm | Cl/Cd
-17.5 | -0.234 | 0.14489 | -0.053 | -1.616
-17 | -0.248 | 0.13753 | -0.053 | -1.805
-16.5 | -0.262 | 0.13114 | -0.053 | -2.001
-16 | -0.277 | 0.12491 | -0.053 | -2.216
-15.5 | -0.291 | 0.11871 | -0.053 | -2.452
-15 | -0.305 | 0.11306 | -0.053 | -2.696
-14.5 | -0.318 | 0.10583 | -0.053 | -3.003
-14 | -0.33 | 0.10246 | -0.053 | -3.218
-13.5 | -0.339 | 0.09591 | -0.053 | -3.537
-13 | -0.343 | 0.09268 | -0.053 | -3.705
-12.5 | -0.345 | 0.08776 | -0.053 | -3.933
-12 | -0.344 | 0.08308 | -0.052 | -4.143
-11.5 | -0.34 | 0.07852 | -0.052 | -4.332
-11 | -0.333 | 0.07364 | -0.053 | -4.519
-10.5 | -0.322 | 0.06835 | -0.054 | -4.708
-10 | -0.307 | 0.06368 | -0.055 | -4.817
-9.5 | -0.288 | 0.05948 | -0.056 | -4.837
-9 | -0.265 | 0.0558 | -0.056 | -4.742
-8.5 | -0.238 | 0.05213 | -0.058 | -4.557
-8 | -0.207 | 0.04921 | -0.059 | -4.2
-7.5 | -0.173 | 0.04503 | -0.062 | -3.833
-7 | -0.135 | 0.04281 | -0.062 | -3.15
-6.5 | -0.117 | 0.0069 | -0.126 | -16.98
-6 | -0.064 | 0.00684 | -0.126 | -9.386
-5.5 | -0.009 | 0.00676 | -0.127 | -1.318
-5 | 0.048 | 0.00668 | -0.127 | 7.213
-4.5 | 0.106 | 0.0066 | -0.128 | 16.104
-4 | 0.165 | 0.00653 | -0.128 | 25.279
-3.5 | 0.225 | 0.00653 | -0.129 | 34.406
-3 | 0.284 | 0.0065 | -0.129 | 43.717
-2.5 | 0.344 | 0.00646 | -0.13 | 53.26
-2 | 0.404 | 0.00624 | -0.13 | 64.696
-1.5 | 0.464 | 0.00624 | -0.13 | 74.255
-1 | 0.524 | 0.00623 | -0.131 | 84.183
-0.5 | 0.583 | 0.0052 | -0.131 | 112.201
0 | 0.642 | 0.00527 | -0.132 | 121.811
0.5 | 0.701 | 0.00534 | -0.132 | 131.206
1 | 0.76 | 0.00541 | -0.133 | 140.459
1.5 | 0.818 | 0.00517 | -0.133 | 158.28
2 | 0.877 | 0.00523 | -0.133 | 167.658
2.5 | 0.935 | 0.00517 | -0.134 | 180.959
3 | 0.988 | 0.00518 | -0.134 | 190.556
3.5 | 1.043 | 0.00527 | -0.135 | 198.1
4 | 1.097 | 0.00533 | -0.135 | 205.745
4.5 | 1.15 | 0.00655 | -0.135 | 175.536
5 | 1.195 | 0.01154 | -0.135 | 103.535
5.5 | 1.24 | 0.01208 | -0.136 | 102.667
6 | 1.282 | 0.01261 | -0.136 | 101.651
6.5 | 1.319 | 0.01317 | -0.136 | 100.159
7 | 1.349 | 0.01379 | -0.136 | 97.796
7.5 | 1.367 | 0.01458 | -0.137 | 93.746
8 | 1.376 | 0.01533 | -0.137 | 89.786
8.5 | 1.376 | 0.01609 | -0.137 | 85.512
9 | 1.366 | 0.01692 | -0.137 | 80.695
9.5 | 1.346 | 0.01786 | -0.137 | 75.365
10 | 1.317 | 0.01887 | -0.137 | 69.768
10.5 | 1.279 | 0.01974 | -0.137 | 64.766
11 | 1.233 | 0.02095 | -0.138 | 58.861
11.5 | 1.179 | 0.02243 | -0.137 | 52.576
12 | 1.115 | 0.02503 | -0.136 | 44.535
12.5 | 0.899 | 0.0781 | -0.088 | 11.516
13 | 0.837 | 0.09037 | -0.072 | 9.262

## 60. Re 3M Mach 0.10 (2)
BIGFOIL.COM POLAR EXPORT
NACA64-710 a=0.8
NACA64-710 a=0.8 |  |  |  | Cl Max: | 1.7301 | at alpha= | 16.5 | deg
XFOIL ncrit=9 |  |  |  | L/D Max: | 184.745 | at alpha= | 2.5 | deg
Re: | 3000000 |  |  | Cd Min: | 0.14244 | at alpha= | 20 | deg
Mach: | 0.1 |  |  | Cl=0 at alpha= | -5.418 | deg
|  |  |  | @ Cl=0.1, Cd= | 0.0063312
|  |  |  | @ Cl=0.4, Cd= | 0.0054047
|  |  |  | @ Cl=0.6, Cd= | 0.0045182
alpha (deg) | Cl | Cd | Cm | Cl/Cd
-11 | -0.6134 | 0.01984 | -0.13 | -30.9173
-10.5 | -0.5657 | 0.01727 | -0.1311 | -32.7562
-10 | -0.5126 | 0.01605 | -0.1317 | -31.9377
-9.5 | -0.4646 | 0.01258 | -0.1329 | -36.9316
-9 | -0.4085 | 0.01199 | -0.1334 | -34.0701
-8.5 | -0.352 | 0.01128 | -0.1339 | -31.2057
-8 | -0.2954 | 0.01065 | -0.1344 | -27.7371
-7.5 | -0.2386 | 0.0101 | -0.1349 | -23.6238
-7 | -0.1826 | 0.00867 | -0.1356 | -21.0611
-6.5 | -0.1252 | 0.00799 | -0.1362 | -15.6696
-6 | -0.0675 | 0.00762 | -0.1367 | -8.8583
-5.5 | -0.0095 | 0.00725 | -0.1373 | -1.3103
-5 | 0.0484 | 0.00709 | -0.1378 | 6.8265
-4.5 | 0.1062 | 0.00624 | -0.1385 | 17.0192
-4 | 0.1642 | 0.00601 | -0.139 | 27.3211
-3.5 | 0.2221 | 0.00586 | -0.1395 | 37.901
-3 | 0.28 | 0.00562 | -0.1401 | 49.8221
-2.5 | 0.3379 | 0.00549 | -0.1406 | 61.5483
-2 | 0.3956 | 0.00541 | -0.1411 | 73.1238
-1.5 | 0.4533 | 0.00534 | -0.1416 | 84.8876
-1 | 0.511 | 0.0052 | -0.1422 | 98.2692
-0.5 | 0.5687 | 0.00472 | -0.1432 | 120.4873
0 | 0.6261 | 0.00435 | -0.144 | 143.931
0.5 | 0.6832 | 0.00434 | -0.1444 | 157.4194
1 | 0.7398 | 0.00438 | -0.1447 | 168.9041
1.5 | 0.7961 | 0.0045 | -0.145 | 176.9111
2 | 0.8521 | 0.00467 | -0.1452 | 182.4625
2.5 | 0.9071 | 0.00491 | -0.1453 | 184.7454
3 | 0.9602 | 0.00531 | -0.145 | 180.8286
3.5 | 1.0124 | 0.00576 | -0.1446 | 175.7639
4 | 1.0558 | 0.00695 | -0.1428 | 151.9137
4.5 | 1.0953 | 0.0084 | -0.1404 | 130.3929
5 | 1.1376 | 0.00952 | -0.1383 | 119.4958
5.5 | 1.1818 | 0.01038 | -0.1365 | 113.8536
6 | 1.2279 | 0.01087 | -0.1351 | 112.9623
6.5 | 1.2725 | 0.0112 | -0.1332 | 113.6161
7.5 | 1.3623 | 0.0124 | -0.1298 | 109.8629
8 | 1.4022 | 0.01308 | -0.1272 | 107.2018
8.5 | 1.4367 | 0.01374 | -0.1235 | 104.5633
9 | 1.4694 | 0.01457 | -0.1198 | 100.8511
9.5 | 1.5006 | 0.0156 | -0.116 | 96.1923
10 | 1.5326 | 0.01664 | -0.1126 | 92.1034
10.5 | 1.5592 | 0.01809 | -0.1085 | 86.1913
11 | 1.5897 | 0.01936 | -0.1052 | 82.1126
11.5 | 1.6167 | 0.02094 | -0.1017 | 77.2063
12 | 1.6416 | 0.02273 | -0.0981 | 72.2217
12.5 | 1.6614 | 0.02503 | -0.0941 | 66.3763
13 | 1.6775 | 0.02774 | -0.09 | 60.4722
13.5 | 1.6842 | 0.03144 | -0.0855 | 53.5687
14 | 1.7 | 0.03448 | -0.0824 | 49.3039
14.5 | 1.7118 | 0.03809 | -0.0795 | 44.9409
15 | 1.7201 | 0.04228 | -0.0769 | 40.6835
15.5 | 1.7286 | 0.04674 | -0.0749 | 36.9833
16 | 1.7299 | 0.0523 | -0.0732 | 33.0765
16.5 | 1.7301 | 0.05837 | -0.0723 | 29.6402
17 | 1.7243 | 0.06562 | -0.0722 | 26.277
17.5 | 1.7142 | 0.074 | -0.073 | 23.1649
18 | 1.6973 | 0.08399 | -0.0751 | 20.2084
18.5 | 1.6763 | 0.09532 | -0.0785 | 17.586
19 | 1.6485 | 0.10858 | -0.0838 | 15.1824
19.5 | 1.614 | 0.12408 | -0.0913 | 13.0077
20 | 1.5711 | 0.14244 | -0.1018 | 11.0299

## 61. Re 3M Mach 0.25 (1)
BIGFOIL.COM POLAR EXPORT
NACA64-710 a=0.8
NACA64-710 a=0.8 |  |  |  | Cl Max: | 1.373 | at alpha= | 7.5 | deg
JavaFoil+Calcfoil stall+Eppler ext transition |  |  |  | L/D Max: | 191.913 | at alpha= | 3 | deg
Re: | 3000000 |  |  | Cd Min: | 0.00514 | at alpha= | 1 | deg
Mach: | 0.25 |  |  | Cl=0 at alpha= | -5.4224 | deg
|  |  |  | @ Cl=0.1, Cd= | 0.006682
|  |  |  | @ Cl=0.4, Cd= | 0.0063681
|  |  |  | @ Cl=0.6, Cd= | 0.09263
alpha (deg) | Cl | Cd | Cm | Cl/Cd
-15 | -0.055 | 0.11444 | -0.056 | -0.481
-14.5 | -0.052 | 0.10956 | -0.056 | -0.476
-14 | -0.049 | 0.10353 | -0.056 | -0.476
-13.5 | -0.122 | 0.09708 | -0.056 | -1.259
-13 | -0.163 | 0.0912 | -0.056 | -1.785
-12.5 | -0.194 | 0.08829 | -0.056 | -2.2
-12 | -0.22 | 0.08334 | -0.056 | -2.635
-11.5 | -0.239 | 0.07887 | -0.056 | -3.034
-11 | -0.253 | 0.07443 | -0.056 | -3.4
-10.5 | -0.261 | 0.07007 | -0.055 | -3.72
-10 | -0.262 | 0.06628 | -0.055 | -3.946
-9.5 | -0.256 | 0.06329 | -0.054 | -4.041
-9 | -0.243 | 0.05897 | -0.056 | -4.127
-8.5 | -0.225 | 0.05385 | -0.057 | -4.17
-8 | -0.2 | 0.0507 | -0.058 | -3.936
-7.5 | -0.169 | 0.04639 | -0.061 | -3.651
-7 | -0.134 | 0.04383 | -0.061 | -3.059
-6.5 | -0.095 | 0.04066 | -0.065 | -2.337
-6 | -0.065 | 0.00686 | -0.13 | -9.47
-5.5 | -0.009 | 0.00686 | -0.13 | -1.322
-5 | 0.049 | 0.00675 | -0.131 | 7.287
-4.5 | 0.109 | 0.00667 | -0.131 | 16.303
-4 | 0.169 | 0.00663 | -0.132 | 25.532
-3.5 | 0.23 | 0.00656 | -0.132 | 35.118
-3 | 0.292 | 0.00658 | -0.133 | 44.322
-2.5 | 0.353 | 0.00655 | -0.133 | 53.972
-2 | 0.415 | 0.00631 | -0.133 | 65.723
-1.5 | 0.476 | 0.00631 | -0.134 | 75.553
-1 | 0.539 | 0.00628 | -0.134 | 85.801
-0.5 | 0.599 | 0.00526 | -0.135 | 114.002
0 | 0.659 | 0.00535 | -0.135 | 123.354
0.5 | 0.72 | 0.00542 | -0.136 | 132.741
1 | 0.78 | 0.00514 | -0.136 | 151.828
1.5 | 0.84 | 0.00523 | -0.137 | 160.622
2 | 0.9 | 0.00531 | -0.137 | 169.669
2.5 | 0.961 | 0.00521 | -0.138 | 184.518
3 | 1.014 | 0.00529 | -0.138 | 191.913
3.5 | 1.071 | 0.00639 | -0.138 | 167.649
4 | 1.126 | 0.00653 | -0.139 | 172.336
4.5 | 1.179 | 0.00673 | -0.139 | 175.28
5 | 1.224 | 0.012 | -0.139 | 101.986
5.5 | 1.268 | 0.0126 | -0.139 | 100.638
6 | 1.307 | 0.01316 | -0.139 | 99.323
6.5 | 1.341 | 0.01381 | -0.14 | 97.128
7 | 1.365 | 0.01454 | -0.14 | 93.895
7.5 | 1.373 | 0.01537 | -0.14 | 89.312
8 | 1.367 | 0.01632 | -0.14 | 83.764
8.5 | 1.345 | 0.01734 | -0.14 | 77.578
9 | 1.308 | 0.01832 | -0.141 | 71.43
9.5 | 1.254 | 0.01949 | -0.141 | 64.352
10 | 1.184 | 0.02073 | -0.141 | 57.103
10.5 | 1.095 | 0.02208 | -0.14 | 49.598
11 | 0.831 | 0.07314 | -0.075 | 11.359
11.5 | 0.74 | 0.08061 | -0.068 | 9.176
12 | 0.644 | 0.08635 | -0.068 | 7.46
12.5 | 0.543 | 0.09263 | -0.067 | 5.862

## 62. Re 3M Mach 0.25 (2)
BIGFOIL.COM POLAR EXPORT
NACA64-710 a=0.8
NACA64-710 a=0.8 |  |  |  | Cl Max: | 1.6477 | at alpha= | 13 | deg
XFOIL ncrit=9 |  |  |  | L/D Max: | 186.454 | at alpha= | 2.5 | deg
Re: | 3000000 |  |  | Cd Min: | 0.22998 | at alpha= | -20 | deg
Mach: | 0.25 |  |  | Cl=0 at alpha= | -5.3904 | deg
|  |  |  | @ Cl=0.1, Cd= | 0.0066411
|  |  |  | @ Cl=0.4, Cd= | 0.0055275
|  |  |  | @ Cl=0.6, Cd= | 0.0047721
alpha (deg) | Cl | Cd | Cm | Cl/Cd
-20 | -0.5129 | 0.22998 | -0.0086 | -2.2302
-19.5 | -0.4946 | 0.22339 | -0.0127 | -2.2141
-18.5 | -0.452 | 0.2089 | -0.023 | -2.1637
-18 | -0.4213 | 0.20028 | -0.0314 | -2.1036
-17.5 | -0.3992 | 0.19193 | -0.0375 | -2.0799
-17 | -0.38 | 0.18605 | -0.0414 | -2.0425
-16.5 | -0.3614 | 0.1796 | -0.0453 | -2.0122
-16 | -0.3431 | 0.17218 | -0.049 | -1.9927
-15.5 | -0.3253 | 0.165 | -0.053 | -1.9715
-15 | -0.3078 | 0.15798 | -0.0568 | -1.9483
-14.5 | -0.2907 | 0.15087 | -0.0606 | -1.9268
-14 | -0.2736 | 0.14377 | -0.0645 | -1.903
-13.5 | -0.2612 | 0.13566 | -0.0684 | -1.9254
-13 | -0.2422 | 0.12943 | -0.0718 | -1.8713
-12 | -0.209 | 0.1164 | -0.079 | -1.7955
-11.5 | -0.1965 | 0.10938 | -0.0824 | -1.7965
-11 | -0.1884 | 0.10136 | -0.0858 | -1.8587
-10.5 | -0.1758 | 0.09464 | -0.0891 | -1.8576
-10 | -0.1648 | 0.08773 | -0.0925 | -1.8785
-9.5 | -0.1617 | 0.07971 | -0.096 | -2.0286
-9 | -0.1722 | 0.06966 | -0.1003 | -2.472
-8.5 | -0.1741 | 0.06257 | -0.1036 | -2.7825
-7.5 | -0.2506 | 0.01312 | -0.1401 | -19.1006
-7 | -0.1921 | 0.01133 | -0.1407 | -16.955
-6.5 | -0.1343 | 0.00909 | -0.1414 | -14.7745
-6 | -0.0738 | 0.00831 | -0.1417 | -8.8809
-5.5 | -0.0133 | 0.00771 | -0.142 | -1.725
-5 | 0.0474 | 0.00735 | -0.1424 | 6.449
-4.5 | 0.1075 | 0.00654 | -0.1429 | 16.4373
-4 | 0.1678 | 0.00615 | -0.1434 | 27.2846
-3.5 | 0.2279 | 0.00595 | -0.1438 | 38.3025
-3 | 0.2879 | 0.00577 | -0.1443 | 49.896
-2.5 | 0.3478 | 0.00558 | -0.1448 | 62.3297
-2 | 0.4075 | 0.00552 | -0.1452 | 73.8225
-1.5 | 0.4672 | 0.00542 | -0.1457 | 86.1993
-1 | 0.5268 | 0.00531 | -0.1463 | 99.209
-0.5 | 0.5865 | 0.00487 | -0.1472 | 120.4312
0 | 0.6458 | 0.00444 | -0.1481 | 145.4505
0.5 | 0.7047 | 0.00443 | -0.1486 | 159.0745
1 | 0.7633 | 0.00445 | -0.1489 | 171.5281
1.5 | 0.8213 | 0.0046 | -0.1492 | 178.5435
2 | 0.8793 | 0.00475 | -0.1494 | 185.1158
2.5 | 0.936 | 0.00502 | -0.1493 | 186.4542
3 | 0.9909 | 0.00541 | -0.1489 | 183.1608
4 | 1.0863 | 0.00725 | -0.1458 | 149.8345
4.5 | 1.1246 | 0.00879 | -0.1426 | 127.9408
5.5 | 1.2105 | 0.01081 | -0.1375 | 111.9796
6 | 1.2571 | 0.01139 | -0.1354 | 110.3687
6.5 | 1.3001 | 0.01174 | -0.1326 | 110.7411
7 | 1.3429 | 0.01234 | -0.1297 | 108.825
7.5 | 1.3778 | 0.01311 | -0.1254 | 105.0953
8 | 1.4152 | 0.01388 | -0.1216 | 101.9597
8.5 | 1.4496 | 0.01488 | -0.1176 | 97.4194
9 | 1.4824 | 0.01608 | -0.1135 | 92.1891
9.5 | 1.5148 | 0.01737 | -0.1094 | 87.2078
10 | 1.541 | 0.01916 | -0.1047 | 80.428
10.5 | 1.5693 | 0.02091 | -0.1005 | 75.0502
11 | 1.5941 | 0.02303 | -0.0961 | 69.2184
11.5 | 1.6145 | 0.02561 | -0.0915 | 63.0418
12 | 1.6321 | 0.0286 | -0.0871 | 57.0664
12.5 | 1.643 | 0.03238 | -0.0826 | 50.7412
13 | 1.6477 | 0.03702 | -0.0783 | 44.5084
13.5 | 1.6428 | 0.04308 | -0.0743 | 38.1337
14 | 1.6193 | 0.05184 | -0.0712 | 31.2365
14.5 | 1.6036 | 0.06047 | -0.07 | 26.5189
15 | 1.581 | 0.07079 | -0.0706 | 22.3337
15.5 | 1.5532 | 0.08284 | -0.0732 | 18.7494
16 | 1.5179 | 0.09737 | -0.0784 | 15.589
16.5 | 1.4799 | 0.11381 | -0.0863 | 13.0033
17 | 1.4423 | 0.13193 | -0.0968 | 10.9323
17.5 | 1.3992 | 0.15338 | -0.1106 | 9.1224
18 | 1.3527 | 0.17752 | -0.126 | 7.62

## 63. Re 3M Mach 0.50 (1)
BIGFOIL.COM POLAR EXPORT
NACA64-710 a=0.8
NACA64-710 a=0.8 |  |  |  | Cl Max: | 1.376 | at alpha= | 6 | deg
JavaFoil+Calcfoil stall+Eppler ext transition |  |  |  | L/D Max: | 169.617 | at alpha= | 4 | deg
Re: | 3000000 |  |  | Cd Min: | 0.00525 | at alpha= | -0.5 | deg
Mach: | 0.5 |  |  | Cl=0 at alpha= | -5.4286 | deg
|  |  |  | @ Cl=0.1, Cd= | 0.032774
|  |  |  | @ Cl=0.4, Cd= | 0.006587
|  |  |  | @ Cl=0.6, Cd= | 0.0065797
alpha (deg) | Cl | Cd | Cm | Cl/Cd
-20 | -0.797 | 0.16628 | -0.071 | -4.794
-19.5 | -0.77 | 0.16233 | -0.071 | -4.745
-19 | -0.743 | 0.15745 | -0.071 | -4.72
-18.5 | -0.716 | 0.15268 | -0.072 | -4.691
-18 | -0.687 | 0.14601 | -0.069 | -4.709
-17.5 | -0.66 | 0.14004 | -0.069 | -4.714
-17 | -0.633 | 0.13588 | -0.069 | -4.659
-16.5 | -0.606 | 0.13166 | -0.069 | -4.602
-16 | -0.579 | 0.12564 | -0.07 | -4.605
-15.5 | -0.552 | 0.12065 | -0.07 | -4.571
-15 | -0.523 | 0.11967 | -0.068 | -4.373
-14.5 | -0.496 | 0.11387 | -0.067 | -4.353
-14 | -0.468 | 0.10996 | -0.067 | -4.26
-13.5 | -0.441 | 0.10605 | -0.067 | -4.16
-13 | -0.414 | 0.10029 | -0.068 | -4.127
-12.5 | -0.387 | 0.09906 | -0.068 | -3.903
-12 | -0.359 | 0.09203 | -0.068 | -3.904
-11.5 | -0.331 | 0.08722 | -0.065 | -3.799
-11 | -0.304 | 0.07672 | -0.065 | -3.964
-10.5 | -0.277 | 0.06818 | -0.067 | -4.063
-10 | -0.25 | 0.06347 | -0.068 | -3.935
-9.5 | -0.222 | 0.05882 | -0.068 | -3.782
-9 | -0.195 | 0.05469 | -0.069 | -3.569
-8.5 | -0.167 | 0.06942 | -0.064 | -2.412
-8 | -0.14 | 0.05705 | -0.063 | -2.457
-7.5 | -0.113 | 0.05112 | -0.064 | -2.21
-7 | -0.086 | 0.04665 | -0.065 | -1.84
-6.5 | -0.059 | 0.04303 | -0.068 | -1.363
-6 | -0.031 | 0.04357 | -0.063 | -0.721
-5.5 | -0.007 | 0.04035 | -0.059 | -0.177
-5 | 0.042 | 0.03704 | -0.064 | 1.123
-4.5 | 0.095 | 0.03429 | -0.074 | 2.768
-4 | 0.185 | 0.00701 | -0.147 | 26.47
-3.5 | 0.254 | 0.00697 | -0.148 | 36.48
-3 | 0.324 | 0.00666 | -0.148 | 48.599
-2.5 | 0.393 | 0.00659 | -0.149 | 59.71
-2 | 0.463 | 0.00656 | -0.149 | 70.54
-1.5 | 0.532 | 0.00657 | -0.15 | 80.966
-1 | 0.602 | 0.00658 | -0.15 | 91.476
-0.5 | 0.67 | 0.00525 | -0.151 | 127.542
0 | 0.737 | 0.00532 | -0.151 | 138.402
0.5 | 0.804 | 0.00543 | -0.152 | 148.104
1 | 0.871 | 0.00631 | -0.152 | 137.954
1.5 | 0.938 | 0.00634 | -0.153 | 147.871
2 | 1.005 | 0.0065 | -0.153 | 154.499
2.5 | 1.071 | 0.00668 | -0.153 | 160.353
3 | 1.128 | 0.00689 | -0.154 | 163.806
3.5 | 1.189 | 0.00711 | -0.154 | 167.238
4 | 1.247 | 0.00735 | -0.155 | 169.617
4.5 | 1.292 | 0.01355 | -0.154 | 95.386
5 | 1.338 | 0.01436 | -0.154 | 93.223
5.5 | 1.368 | 0.01527 | -0.154 | 89.575
6 | 1.376 | 0.01634 | -0.155 | 84.173
6.5 | 1.341 | 0.01768 | -0.155 | 75.855
7 | 0.926 | 0.04835 | -0.075 | 19.162
7.5 | 0.685 | 0.05336 | -0.068 | 12.833
8 | 0.864 | 0.02119 | -0.155 | 40.761
8.5 | 0.737 | 0.05925 | -0.072 | 12.431
9 | 0.761 | 0.07143 | -0.068 | 10.656
9.5 | 0.789 | 0.06287 | -0.077 | 12.543
10 | 0.814 | 0.06992 | -0.076 | 11.638
10.5 | 0.838 | 0.08112 | -0.074 | 10.333
11 | 0.864 | 0.08774 | -0.077 | 9.849

## 64. Re 3M Mach 0.50 (2)
BIGFOIL.COM POLAR EXPORT
NACA64-710 a=0.8
NACA64-710 a=0.8 |  |  |  | Cl Max: | 1.471 | at alpha= | 8.5 | deg
XFOIL ncrit=9 |  |  |  | L/D Max: | 194.516 | at alpha= | 2.5 | deg
Re: | 3000000 |  |  | Cd Min: | 0.24475 | at alpha= | -20 | deg
Mach: | 0.5 |  |  | Cl=0 at alpha= | -5.6143 | deg
|  |  |  | @ Cl=0.1, Cd= | 0.012856
|  |  |  | @ Cl=0.4, Cd= | 0.0059876
|  |  |  | @ Cl=0.6, Cd= | 0.0056795
alpha (deg) | Cl | Cd | Cm | Cl/Cd
-20 | -0.5285 | 0.24475 | -0.0143 | -2.1593
-19.5 | -0.5043 | 0.23677 | -0.0198 | -2.1299
-19 | -0.4822 | 0.2291 | -0.0244 | -2.1048
-18.5 | -0.4602 | 0.2213 | -0.029 | -2.0795
-18 | -0.4371 | 0.21355 | -0.0339 | -2.0468
-17.5 | -0.4156 | 0.20569 | -0.0387 | -2.0205
-16.5 | -0.3691 | 0.19112 | -0.0481 | -1.9312
-16 | -0.346 | 0.18288 | -0.0527 | -1.892
-15.5 | -0.3238 | 0.17518 | -0.0573 | -1.8484
-15 | -0.302 | 0.16742 | -0.0618 | -1.8038
-14.5 | -0.2804 | 0.1598 | -0.0663 | -1.7547
-14 | -0.2606 | 0.15203 | -0.0707 | -1.7141
-13.5 | -0.2385 | 0.14503 | -0.0751 | -1.6445
-13 | -0.2183 | 0.13762 | -0.0793 | -1.5863
-12.5 | -0.1967 | 0.13089 | -0.0833 | -1.5028
-12 | -0.1767 | 0.12336 | -0.0874 | -1.4324
-11.5 | -0.1594 | 0.11618 | -0.0913 | -1.372
-11 | -0.1442 | 0.10836 | -0.0952 | -1.3307
-10.5 | -0.1247 | 0.10193 | -0.0989 | -1.2234
-10 | -0.1074 | 0.0952 | -0.1024 | -1.1282
-9.5 | -0.0924 | 0.08825 | -0.1059 | -1.047
-9 | -0.0794 | 0.08132 | -0.1094 | -0.97639
-8 | -0.0522 | 0.06908 | -0.1156 | -0.75565
-7.5 | -0.043 | 0.06271 | -0.1186 | -0.6857
-7 | -0.0345 | 0.05702 | -0.1209 | -0.60505
-6.5 | -0.0364 | 0.05031 | -0.1244 | -0.72351
-6 | -0.0216 | 0.04003 | -0.1391 | -0.5396
-5.5 | 0.0064 | 0.02882 | -0.1513 | 0.22207
-5 | 0.054 | 0.01927 | -0.1584 | 2.8023
-4.5 | 0.1136 | 0.01096 | -0.1621 | 10.365
-4 | 0.1816 | 0.00782 | -0.1627 | 23.2225
-3.5 | 0.2518 | 0.00682 | -0.1628 | 36.9208
-3 | 0.3218 | 0.00638 | -0.1629 | 50.4389
-2.5 | 0.3914 | 0.00601 | -0.1632 | 65.1248
-2 | 0.4604 | 0.00583 | -0.1636 | 78.9708
-1.5 | 0.5287 | 0.00574 | -0.164 | 92.108
-1 | 0.5966 | 0.00569 | -0.1644 | 104.8506
-0.5 | 0.6645 | 0.00548 | -0.1651 | 121.2591
0 | 0.7323 | 0.00487 | -0.1663 | 150.3696
0.5 | 0.7995 | 0.00485 | -0.1668 | 164.8454
1 | 0.8663 | 0.00488 | -0.167 | 177.5205
1.5 | 0.9328 | 0.00503 | -0.1671 | 185.4473
2 | 0.9986 | 0.00523 | -0.1669 | 190.9369
2.5 | 1.064 | 0.00547 | -0.1665 | 194.5155
3 | 1.1251 | 0.00592 | -0.1651 | 190.0507
3.5 | 1.1815 | 0.00659 | -0.1627 | 179.2868
4 | 1.2072 | 0.00853 | -0.1553 | 141.524
4.5 | 1.2191 | 0.01035 | -0.1452 | 117.7874
5.5 | 1.2795 | 0.01317 | -0.1315 | 97.1526
6 | 1.3223 | 0.01427 | -0.1266 | 92.6629
7 | 1.4031 | 0.0168 | -0.116 | 83.5179
7.5 | 1.4403 | 0.01869 | -0.1103 | 77.0626
8 | 1.4656 | 0.02149 | -0.1034 | 68.1992
8.5 | 1.471 | 0.0259 | -0.0952 | 56.7954
9 | 1.4658 | 0.03177 | -0.0873 | 46.1379
9.5 | 1.4556 | 0.03928 | -0.0803 | 37.057
10 | 1.4329 | 0.04909 | -0.0755 | 29.1892
10.5 | 1.4006 | 0.06054 | -0.0739 | 23.1351
11 | 1.3635 | 0.07369 | -0.0759 | 18.5032
11.5 | 1.3254 | 0.0885 | -0.0813 | 14.9763
12 | 1.2899 | 0.1047 | -0.0897 | 12.32
12.5 | 1.2594 | 0.12219 | -0.1008 | 10.3069
13 | 1.2367 | 0.14055 | -0.1131 | 8.799
13.5 | 1.2234 | 0.15823 | -0.124 | 7.7318

## 65. Re 4M Mach 0.00 (1)
BIGFOIL.COM POLAR EXPORT
NACA64-710 a=0.8
NACA64-710 a=0.8 |  |  |  | Cl Max: | 1.38 | at alpha= | 8.5 | deg
JavaFoil+Calcfoil stall+Eppler ext transition |  |  |  | L/D Max: | 216.29 | at alpha= | 4.5 | deg
Re: | 4000000 |  |  | Cd Min: | 0.00497 | at alpha= | 2.5 | deg
Mach: | 0 |  |  | Cl=0 at alpha= | -5.4211 | deg
|  |  |  | @ Cl=0.1, Cd= | 0.0064521
|  |  |  | @ Cl=0.4, Cd= | 0.006117
|  |  |  | @ Cl=0.6, Cd= | 0.005077
alpha (deg) | Cl | Cd | Cm | Cl/Cd
-18 | -0.262 | 0.14675 | -0.053 | -1.785
-17.5 | -0.274 | 0.14118 | -0.053 | -1.942
-17 | -0.287 | 0.13408 | -0.053 | -2.138
-16.5 | -0.299 | 0.1277 | -0.054 | -2.342
-16 | -0.311 | 0.12038 | -0.053 | -2.586
-15.5 | -0.323 | 0.11636 | -0.053 | -2.778
-15 | -0.335 | 0.10894 | -0.053 | -3.072
-14.5 | -0.345 | 0.10476 | -0.054 | -3.294
-14 | -0.354 | 0.09925 | -0.054 | -3.569
-13.5 | -0.361 | 0.09495 | -0.053 | -3.8
-13 | -0.362 | 0.08974 | -0.053 | -4.038
-12.5 | -0.362 | 0.08515 | -0.053 | -4.245
-12 | -0.358 | 0.08094 | -0.053 | -4.423
-11.5 | -0.352 | 0.07516 | -0.054 | -4.679
-11 | -0.342 | 0.07113 | -0.054 | -4.807
-10.5 | -0.329 | 0.06652 | -0.055 | -4.943
-10 | -0.312 | 0.06187 | -0.056 | -5.043
-9.5 | -0.292 | 0.05831 | -0.057 | -5.001
-9 | -0.267 | 0.05447 | -0.059 | -4.907
-8.5 | -0.24 | 0.05052 | -0.062 | -4.741
-8 | -0.208 | 0.04828 | -0.061 | -4.302
-7.5 | -0.174 | 0.04308 | -0.069 | -4.034
-7 | -0.136 | 0.04059 | -0.071 | -3.345
-6.5 | -0.117 | 0.00679 | -0.125 | -17.226
-6 | -0.064 | 0.00668 | -0.126 | -9.588
-5.5 | -0.009 | 0.00657 | -0.126 | -1.35
-5 | 0.048 | 0.00647 | -0.126 | 7.408
-4.5 | 0.106 | 0.00645 | -0.127 | 16.424
-4 | 0.164 | 0.00641 | -0.127 | 25.639
-3.5 | 0.223 | 0.00636 | -0.128 | 35.154
-3 | 0.283 | 0.00635 | -0.128 | 44.563
-2.5 | 0.342 | 0.00632 | -0.129 | 54.195
-2 | 0.402 | 0.00611 | -0.129 | 65.817
-1.5 | 0.461 | 0.00607 | -0.13 | 75.992
-1 | 0.522 | 0.00604 | -0.13 | 86.284
-0.5 | 0.58 | 0.00506 | -0.131 | 114.672
0 | 0.639 | 0.00511 | -0.131 | 124.97
0.5 | 0.697 | 0.00519 | -0.132 | 134.445
1 | 0.756 | 0.00524 | -0.132 | 144.098
1.5 | 0.814 | 0.00532 | -0.132 | 153.004
2 | 0.872 | 0.00503 | -0.133 | 173.417
2.5 | 0.931 | 0.00497 | -0.133 | 187.138
3 | 0.983 | 0.00499 | -0.134 | 197
3.5 | 1.039 | 0.00506 | -0.134 | 205.213
4 | 1.093 | 0.00511 | -0.134 | 213.989
4.5 | 1.145 | 0.00529 | -0.135 | 216.29
5 | 1.191 | 0.01093 | -0.135 | 109.025
5.5 | 1.236 | 0.01145 | -0.135 | 107.955
6 | 1.278 | 0.01191 | -0.135 | 107.291
6.5 | 1.316 | 0.01245 | -0.136 | 105.728
7 | 1.347 | 0.01302 | -0.136 | 103.431
7.5 | 1.366 | 0.01374 | -0.136 | 99.44
8 | 1.378 | 0.01443 | -0.136 | 95.483
8.5 | 1.38 | 0.01513 | -0.137 | 91.23
9 | 1.374 | 0.01583 | -0.137 | 86.795
9.5 | 1.358 | 0.01672 | -0.137 | 81.228
10 | 1.334 | 0.01764 | -0.137 | 75.615
10.5 | 1.301 | 0.01861 | -0.137 | 69.927
11 | 1.262 | 0.01965 | -0.137 | 64.201
11.5 | 1.216 | 0.02065 | -0.137 | 58.885
12 | 1.165 | 0.02209 | -0.137 | 52.73
12.5 | 1.111 | 0.02349 | -0.137 | 47.287
13 | 0.995 | 0.03858 | -0.126 | 25.803
13.5 | 0.853 | 0.0823 | -0.093 | 10.367

## 66. Re 4M Mach 0.00 (2)
BIGFOIL.COM POLAR EXPORT
NACA64-710 a=0.8
NACA64-710 a=0.8 |  |  |  | Cl Max: | 1.821 | at alpha= | 17.5 | deg
XFOIL ncrit=9 |  |  |  | L/D Max: | 190.042 | at alpha= | 2.5 | deg
Re: | 4000000 |  |  | Cd Min: | 0.09834 | at alpha= | 20 | deg
Mach: | 0 |  |  | Cl=0 at alpha= | -5.4183 | deg
|  |  |  | @ Cl=0.1, Cd= | 0.0059798
|  |  |  | @ Cl=0.4, Cd= | 0.005162
|  |  |  | @ Cl=0.6, Cd= | 0.0044414
alpha (deg) | Cl | Cd | Cm | Cl/Cd
-14 | -0.7824 | 0.03931 | -0.1183 | -19.9033
-13.5 | -0.8659 | 0.0222 | -0.1259 | -39.0045
-13 | -0.8316 | 0.01818 | -0.1272 | -45.7426
-12.5 | -0.784 | 0.01635 | -0.1279 | -47.9511
-12 | -0.7332 | 0.015 | -0.1286 | -48.88
-11.5 | -0.6808 | 0.01389 | -0.1292 | -49.0137
-11 | -0.6274 | 0.01296 | -0.1298 | -48.4105
-10.5 | -0.5732 | 0.01219 | -0.1304 | -47.0221
-10 | -0.518 | 0.01157 | -0.131 | -44.771
-9.5 | -0.4642 | 0.01011 | -0.1317 | -45.9149
-9 | -0.4082 | 0.00957 | -0.1323 | -42.6541
-8.5 | -0.3519 | 0.0091 | -0.1328 | -38.6703
-8 | -0.2953 | 0.00862 | -0.1334 | -34.2575
-7.5 | -0.2384 | 0.00815 | -0.134 | -29.2515
-7 | -0.1813 | 0.00787 | -0.1346 | -23.0368
-6.5 | -0.1245 | 0.00697 | -0.1353 | -17.8623
-6 | -0.067 | 0.00665 | -0.1359 | -10.0752
-5.5 | -0.0094 | 0.00637 | -0.1365 | -1.4757
-5 | 0.0481 | 0.00616 | -0.137 | 7.8084
-4.5 | 0.1057 | 0.00596 | -0.1376 | 17.7349
-4 | 0.1633 | 0.00556 | -0.1382 | 29.3705
-3.5 | 0.2209 | 0.00544 | -0.1388 | 40.6066
-3 | 0.2784 | 0.00537 | -0.1393 | 51.8436
-2.5 | 0.336 | 0.00521 | -0.1399 | 64.4914
-2 | 0.3934 | 0.00517 | -0.1404 | 76.0928
-1.5 | 0.4509 | 0.0051 | -0.1409 | 88.4118
-1 | 0.5082 | 0.00502 | -0.1415 | 101.2351
-0.5 | 0.5658 | 0.00471 | -0.1423 | 120.1274
0 | 0.6231 | 0.00426 | -0.1432 | 146.2676
0.5 | 0.68 | 0.00419 | -0.1437 | 162.2912
1 | 0.7362 | 0.00423 | -0.1441 | 174.0426
1.5 | 0.7924 | 0.00433 | -0.1444 | 183.0023
2 | 0.8479 | 0.00451 | -0.1447 | 188.0044
2.5 | 0.9027 | 0.00475 | -0.1448 | 190.0421
3 | 0.9544 | 0.00528 | -0.1444 | 180.7576
4 | 1.0467 | 0.00723 | -0.1418 | 144.7718
4.5 | 1.09 | 0.00837 | -0.1401 | 130.227
5 | 1.1357 | 0.00922 | -0.1387 | 123.1779
5.5 | 1.1824 | 0.00991 | -0.1374 | 119.3138
6 | 1.2307 | 0.01041 | -0.1364 | 118.2229
6.5 | 1.2781 | 0.01087 | -0.1353 | 117.5805
7 | 1.323 | 0.01105 | -0.1336 | 119.7285
7.5 | 1.3679 | 0.01166 | -0.1321 | 117.3156
8 | 1.4126 | 0.01219 | -0.1305 | 115.8819
8.5 | 1.4528 | 0.01287 | -0.1282 | 112.8827
9 | 1.4871 | 0.0135 | -0.1246 | 110.1556
9.5 | 1.518 | 0.01434 | -0.1207 | 105.8577
10 | 1.5473 | 0.01538 | -0.1167 | 100.6047
10.5 | 1.5792 | 0.01636 | -0.1134 | 96.5281
11 | 1.6092 | 0.01752 | -0.11 | 91.8493
11.5 | 1.6357 | 0.01897 | -0.1062 | 86.2256
12 | 1.6575 | 0.02082 | -0.102 | 79.611
12.5 | 1.684 | 0.02239 | -0.0988 | 75.2121
13 | 1.708 | 0.02423 | -0.0955 | 70.4911
13.5 | 1.73 | 0.02629 | -0.0921 | 65.8045
14 | 1.7504 | 0.02857 | -0.089 | 61.2671
14.5 | 1.7677 | 0.03123 | -0.0858 | 56.6026
15 | 1.7817 | 0.03429 | -0.0828 | 51.9598
15.5 | 1.7959 | 0.03754 | -0.0802 | 47.8396
16 | 1.8052 | 0.04146 | -0.0777 | 43.5408
16.5 | 1.8136 | 0.04576 | -0.0758 | 39.6329
17 | 1.8182 | 0.05071 | -0.0742 | 35.8549
17.5 | 1.821 | 0.05618 | -0.0732 | 32.4137
18 | 1.8184 | 0.06268 | -0.0728 | 29.0108
18.5 | 1.8138 | 0.06982 | -0.0731 | 25.9782
19 | 1.8051 | 0.07796 | -0.0743 | 23.1542
19.5 | 1.79 | 0.08755 | -0.0765 | 20.4455
20 | 1.7709 | 0.09834 | -0.0799 | 18.0079

## 67. Re 4M Mach 0.10 (1)
BIGFOIL.COM POLAR EXPORT
NACA64-710 a=0.8
NACA64-710 a=0.8 |  |  |  | Cl Max: | 1.378 | at alpha= | 8 | deg
JavaFoil+Calcfoil stall+Eppler ext transition |  |  |  | L/D Max: | 216.77 | at alpha= | 4.5 | deg
Re: | 4000000 |  |  | Cd Min: | 0.00497 | at alpha= | 2.5 | deg
Mach: | 0.1 |  |  | Cl=0 at alpha= | -5.4211 | deg
|  |  |  | @ Cl=0.1, Cd= | 0.0064672
|  |  |  | @ Cl=0.4, Cd= | 0.0061147
|  |  |  | @ Cl=0.6, Cd= | 0.0050859
alpha (deg) | Cl | Cd | Cm | Cl/Cd
-17.5 | -0.234 | 0.14317 | -0.054 | -1.636
-17 | -0.248 | 0.135 | -0.054 | -1.84
-16.5 | -0.263 | 0.12742 | -0.054 | -2.061
-16 | -0.277 | 0.12235 | -0.054 | -2.264
-15.5 | -0.291 | 0.11612 | -0.054 | -2.507
-15 | -0.305 | 0.1095 | -0.054 | -2.785
-14.5 | -0.318 | 0.10509 | -0.054 | -3.025
-14 | -0.33 | 0.0992 | -0.054 | -3.325
-13.5 | -0.339 | 0.09517 | -0.054 | -3.566
-13 | -0.343 | 0.08955 | -0.054 | -3.836
-12.5 | -0.345 | 0.08553 | -0.054 | -4.038
-12 | -0.344 | 0.08162 | -0.054 | -4.219
-11.5 | -0.34 | 0.07709 | -0.053 | -4.414
-11 | -0.333 | 0.07205 | -0.054 | -4.621
-10.5 | -0.322 | 0.06654 | -0.055 | -4.838
-10 | -0.307 | 0.0628 | -0.056 | -4.887
-9.5 | -0.288 | 0.05885 | -0.057 | -4.892
-9 | -0.265 | 0.05484 | -0.058 | -4.829
-8.5 | -0.238 | 0.05114 | -0.06 | -4.651
-8 | -0.207 | 0.04853 | -0.061 | -4.264
-7.5 | -0.173 | 0.04379 | -0.067 | -3.956
-7 | -0.135 | 0.0414 | -0.068 | -3.272
-6.5 | -0.117 | 0.00679 | -0.126 | -17.261
-6 | -0.064 | 0.0067 | -0.126 | -9.586
-5.5 | -0.009 | 0.00658 | -0.127 | -1.354
-5 | 0.048 | 0.00653 | -0.127 | 7.374
-4.5 | 0.106 | 0.00646 | -0.128 | 16.451
-4 | 0.165 | 0.0064 | -0.128 | 25.823
-3.5 | 0.225 | 0.00635 | -0.129 | 35.331
-3 | 0.284 | 0.00637 | -0.129 | 44.594
-2.5 | 0.344 | 0.00632 | -0.13 | 54.473
-2 | 0.404 | 0.0061 | -0.13 | 66.246
-1.5 | 0.464 | 0.00607 | -0.13 | 76.454
-1 | 0.524 | 0.00605 | -0.131 | 86.606
-0.5 | 0.583 | 0.00506 | -0.131 | 115.34
0 | 0.642 | 0.00515 | -0.132 | 124.715
0.5 | 0.701 | 0.00518 | -0.132 | 135.228
1 | 0.76 | 0.00526 | -0.133 | 144.503
1.5 | 0.818 | 0.00531 | -0.133 | 154.021
2 | 0.877 | 0.00504 | -0.134 | 174.066
2.5 | 0.935 | 0.00497 | -0.134 | 188.271
3 | 0.988 | 0.00505 | -0.134 | 195.592
3.5 | 1.044 | 0.00507 | -0.135 | 205.923
4 | 1.098 | 0.00516 | -0.135 | 212.896
4.5 | 1.15 | 0.00531 | -0.136 | 216.77
5 | 1.196 | 0.01102 | -0.135 | 108.521
5.5 | 1.242 | 0.01153 | -0.136 | 107.723
6 | 1.283 | 0.012 | -0.136 | 106.951
6.5 | 1.32 | 0.01254 | -0.136 | 105.267
7 | 1.35 | 0.01314 | -0.136 | 102.782
7.5 | 1.369 | 0.01388 | -0.137 | 98.61
8 | 1.378 | 0.01458 | -0.137 | 94.516
8.5 | 1.378 | 0.0153 | -0.137 | 90.038
9 | 1.368 | 0.0161 | -0.137 | 84.959
9.5 | 1.348 | 0.01696 | -0.138 | 79.457
10 | 1.318 | 0.01792 | -0.138 | 73.592
10.5 | 1.28 | 0.01892 | -0.138 | 67.679
11 | 1.235 | 0.02002 | -0.138 | 61.684
11.5 | 1.182 | 0.02122 | -0.138 | 55.734
12 | 1.124 | 0.02269 | -0.137 | 49.55
12.5 | 1.062 | 0.02449 | -0.137 | 43.388
13 | 0.852 | 0.08037 | -0.091 | 10.602

## 68. Re 4M Mach 0.10 (2)
BIGFOIL.COM POLAR EXPORT
NACA64-710 a=0.8
NACA64-710 a=0.8 |  |  |  | Cl Max: | 1.7965 | at alpha= | 17 | deg
XFOIL ncrit=9 |  |  |  | L/D Max: | 190.356 | at alpha= | 2.5 | deg
Re: | 4000000 |  |  | Cd Min: | 0.11423 | at alpha= | 20 | deg
Mach: | 0.1 |  |  | Cl=0 at alpha= | -5.4129 | deg
|  |  |  | @ Cl=0.1, Cd= | 0.0060114
|  |  |  | @ Cl=0.4, Cd= | 0.0051747
|  |  |  | @ Cl=0.6, Cd= | 0.0044829
alpha (deg) | Cl | Cd | Cm | Cl/Cd
-12.5 | -0.7845 | 0.0192 | -0.1294 | -40.8594
-12 | -0.738 | 0.01675 | -0.1303 | -44.0597
-11.5 | -0.6866 | 0.01522 | -0.1309 | -45.1117
-11 | -0.6334 | 0.01399 | -0.1314 | -45.2752
-10.5 | -0.5793 | 0.01291 | -0.1319 | -44.8722
-10 | -0.5237 | 0.01208 | -0.1324 | -43.3526
-9.5 | -0.4672 | 0.01153 | -0.1329 | -40.5204
-9 | -0.4129 | 0.00983 | -0.1335 | -42.0041
-8.5 | -0.356 | 0.00935 | -0.134 | -38.0749
-8 | -0.2986 | 0.00885 | -0.1345 | -33.7401
-7.5 | -0.2411 | 0.00832 | -0.1351 | -28.9784
-6.5 | -0.1261 | 0.00711 | -0.1362 | -17.7356
-6 | -0.0682 | 0.0067 | -0.1368 | -10.1791
-5.5 | -0.0101 | 0.00641 | -0.1373 | -1.5757
-5 | 0.0479 | 0.0062 | -0.1379 | 7.7258
-4.5 | 0.1059 | 0.00599 | -0.1384 | 17.6795
-4 | 0.164 | 0.00558 | -0.139 | 29.3907
-3.5 | 0.222 | 0.00545 | -0.1395 | 40.7339
-3 | 0.2798 | 0.00538 | -0.1401 | 52.0074
-2.5 | 0.3378 | 0.00522 | -0.1406 | 64.7126
-2 | 0.3956 | 0.00518 | -0.1411 | 76.3707
-1 | 0.5111 | 0.00504 | -0.1422 | 101.4087
-0.5 | 0.569 | 0.00473 | -0.143 | 120.296
0 | 0.6267 | 0.00427 | -0.144 | 146.7681
0.5 | 0.6839 | 0.0042 | -0.1445 | 162.8333
1 | 0.7404 | 0.00424 | -0.1449 | 174.6226
1.5 | 0.797 | 0.00434 | -0.1452 | 183.6406
2 | 0.8529 | 0.00452 | -0.1454 | 188.6947
2.5 | 0.908 | 0.00477 | -0.1455 | 190.3564
3 | 0.96 | 0.00529 | -0.1451 | 181.4745
3.5 | 1.008 | 0.00614 | -0.144 | 164.1694
4 | 1.0522 | 0.00729 | -0.1424 | 144.3347
4.5 | 1.0955 | 0.00844 | -0.1405 | 129.7986
5 | 1.1412 | 0.0093 | -0.139 | 122.7097
5.5 | 1.1882 | 0.00999 | -0.1377 | 118.9389
6 | 1.2367 | 0.01048 | -0.1366 | 118.0057
7 | 1.3291 | 0.01114 | -0.1336 | 119.3088
7.5 | 1.3739 | 0.01176 | -0.1319 | 116.8282
8 | 1.4182 | 0.01231 | -0.1301 | 115.2071
8.5 | 1.4555 | 0.01301 | -0.127 | 111.8755
9 | 1.4889 | 0.0137 | -0.1232 | 108.6788
9.5 | 1.5204 | 0.01459 | -0.1193 | 104.2084
10 | 1.5499 | 0.01569 | -0.1153 | 98.7827
10.5 | 1.5818 | 0.01674 | -0.1119 | 94.4922
11 | 1.6108 | 0.01804 | -0.1082 | 89.2905
11.5 | 1.635 | 0.01974 | -0.104 | 82.8267
12 | 1.6591 | 0.02152 | -0.1001 | 77.0957
12.5 | 1.6846 | 0.02327 | -0.0967 | 72.3936
13 | 1.7075 | 0.0253 | -0.0932 | 67.4901
13.5 | 1.7279 | 0.02761 | -0.0897 | 62.5824
14 | 1.7464 | 0.03019 | -0.0864 | 57.847
14.5 | 1.7615 | 0.03322 | -0.0831 | 53.0253
15 | 1.7732 | 0.03673 | -0.0801 | 48.2766
15.5 | 1.7848 | 0.04048 | -0.0775 | 44.0909
16 | 1.7913 | 0.04503 | -0.0752 | 39.7801
16.5 | 1.7962 | 0.05003 | -0.0735 | 35.9025
17 | 1.7965 | 0.0559 | -0.0724 | 32.1377
17.5 | 1.7943 | 0.06246 | -0.0719 | 28.7272
18 | 1.7859 | 0.07029 | -0.0723 | 25.4076
18.5 | 1.7753 | 0.07891 | -0.0736 | 22.4978
19 | 1.7585 | 0.08902 | -0.0761 | 19.754
19.5 | 1.7354 | 0.1008 | -0.0801 | 17.2163
20 | 1.7068 | 0.11423 | -0.0858 | 14.9418

## 69. Re 4M Mach 0.25 (1)
BIGFOIL.COM POLAR EXPORT
NACA64-710 a=0.8
NACA64-710 a=0.8 |  |  |  | Cl Max: | 1.374 | at alpha= | 7.5 | deg
JavaFoil+Calcfoil stall+Eppler ext transition |  |  |  | L/D Max: | 207.748 | at alpha= | 3.5 | deg
Re: | 4000000 |  |  | Cd Min: | 0.00505 | at alpha= | 1.5 | deg
Mach: | 0.25 |  |  | Cl=0 at alpha= | -5.4224 | deg
|  |  |  | @ Cl=0.1, Cd= | 0.006539
|  |  |  | @ Cl=0.4, Cd= | 0.0062232
|  |  |  | @ Cl=0.6, Cd= | 0.08894
alpha (deg) | Cl | Cd | Cm | Cl/Cd
-15 | -0.055 | 0.11194 | -0.057 | -0.492
-14.5 | -0.052 | 0.10683 | -0.057 | -0.488
-14 | -0.049 | 0.10071 | -0.057 | -0.49
-13.5 | -0.122 | 0.0954 | -0.057 | -1.282
-13 | -0.163 | 0.08979 | -0.057 | -1.814
-12.5 | -0.194 | 0.08582 | -0.057 | -2.264
-12 | -0.22 | 0.08195 | -0.057 | -2.681
-11.5 | -0.239 | 0.07696 | -0.057 | -3.111
-11 | -0.253 | 0.07262 | -0.057 | -3.487
-10.5 | -0.261 | 0.06864 | -0.056 | -3.798
-10 | -0.262 | 0.0653 | -0.056 | -4.007
-9.5 | -0.256 | 0.06172 | -0.056 | -4.146
-9 | -0.243 | 0.05805 | -0.057 | -4.195
-8.5 | -0.225 | 0.05343 | -0.058 | -4.204
-8 | -0.2 | 0.04995 | -0.059 | -3.997
-7.5 | -0.17 | 0.04562 | -0.063 | -3.717
-7 | -0.134 | 0.04315 | -0.064 | -3.112
-6.5 | -0.096 | 0.03701 | -0.079 | -2.601
-6 | -0.065 | 0.0068 | -0.13 | -9.558
-5.5 | -0.009 | 0.00668 | -0.13 | -1.358
-5 | 0.049 | 0.00659 | -0.131 | 7.458
-4.5 | 0.109 | 0.00653 | -0.131 | 16.652
-4 | 0.169 | 0.00649 | -0.132 | 26.066
-3.5 | 0.23 | 0.00643 | -0.132 | 35.828
-3 | 0.292 | 0.00645 | -0.133 | 45.24
-2.5 | 0.353 | 0.00639 | -0.133 | 55.258
-2 | 0.415 | 0.00617 | -0.133 | 67.285
-1.5 | 0.476 | 0.00612 | -0.134 | 77.842
-1 | 0.539 | 0.00612 | -0.134 | 87.965
-0.5 | 0.599 | 0.00514 | -0.135 | 116.562
0 | 0.659 | 0.00521 | -0.135 | 126.609
0.5 | 0.72 | 0.00528 | -0.136 | 136.475
1 | 0.78 | 0.00534 | -0.136 | 146.055
1.5 | 0.841 | 0.00505 | -0.137 | 166.594
2 | 0.901 | 0.0051 | -0.137 | 176.541
2.5 | 0.961 | 0.00505 | -0.138 | 190.411
3 | 1.015 | 0.00514 | -0.138 | 197.198
3.5 | 1.071 | 0.00516 | -0.138 | 207.748
4 | 1.126 | 0.00632 | -0.139 | 178.28
4.5 | 1.179 | 0.00663 | -0.139 | 177.884
5 | 1.225 | 0.01145 | -0.139 | 107.027
5.5 | 1.269 | 0.012 | -0.139 | 105.768
6 | 1.309 | 0.01254 | -0.14 | 104.364
6.5 | 1.343 | 0.01315 | -0.14 | 102.076
7 | 1.367 | 0.01384 | -0.14 | 98.726
7.5 | 1.374 | 0.01462 | -0.14 | 93.973
8 | 1.368 | 0.01553 | -0.14 | 88.126
8.5 | 1.347 | 0.01649 | -0.141 | 81.716
9 | 1.31 | 0.01741 | -0.141 | 75.276
9.5 | 1.256 | 0.01852 | -0.141 | 67.824
10 | 1.186 | 0.01969 | -0.141 | 60.211
10.5 | 1.1 | 0.02104 | -0.141 | 52.264
11 | 0.993 | 0.02354 | -0.14 | 42.183
11.5 | 0.745 | 0.0759 | -0.08 | 9.81
12 | 0.646 | 0.08294 | -0.074 | 7.79
12.5 | 0.544 | 0.08894 | -0.072 | 6.117

## 70. Re 4M Mach 0.25 (2)
BIGFOIL.COM POLAR EXPORT
NACA64-710 a=0.8
NACA64-710 a=0.8 |  |  |  | Cl Max: | 1.6805 | at alpha= | 13.5 | deg
XFOIL ncrit=9 |  |  |  | L/D Max: | 192.84 | at alpha= | 2.5 | deg
Re: | 4000000 |  |  | Cd Min: | 0.2237 | at alpha= | -19.5 | deg
Mach: | 0.25 |  |  | Cl=0 at alpha= | -5.3838 | deg
|  |  |  | @ Cl=0.1, Cd= | 0.0062024
|  |  |  | @ Cl=0.4, Cd= | 0.0052378
|  |  |  | @ Cl=0.6, Cd= | 0.0047253
alpha (deg) | Cl | Cd | Cm | Cl/Cd
-19.5 | -0.4942 | 0.2237 | -0.0128 | -2.2092
-18.5 | -0.4349 | 0.20677 | -0.0289 | -2.1033
-18 | -0.417 | 0.20005 | -0.0327 | -2.0845
-17 | -0.3842 | 0.18454 | -0.0407 | -2.0819
-16.5 | -0.365 | 0.17837 | -0.0447 | -2.0463
-15.5 | -0.3271 | 0.16533 | -0.0527 | -1.9785
-15 | -0.3083 | 0.15816 | -0.0565 | -1.9493
-14.5 | -0.2907 | 0.15104 | -0.0604 | -1.9247
-13.5 | -0.258 | 0.13661 | -0.068 | -1.8886
-13 | -0.2438 | 0.12941 | -0.0718 | -1.8839
-12.5 | -0.2342 | 0.12047 | -0.0757 | -1.9441
-11.5 | -0.2077 | 0.10619 | -0.0828 | -1.9559
-11 | -0.2068 | 0.09654 | -0.0869 | -2.1421
-10.5 | -0.1988 | 0.08915 | -0.0906 | -2.2299
-9.5 | -0.1793 | 0.07598 | -0.0974 | -2.3598
-8.5 | -0.3688 | 0.01521 | -0.1394 | -24.2472
-8 | -0.3168 | 0.0108 | -0.1407 | -29.3333
-7.5 | -0.2562 | 0.00992 | -0.1409 | -25.8266
-7 | -0.196 | 0.00901 | -0.1411 | -21.7536
-6.5 | -0.1349 | 0.00845 | -0.1413 | -15.9645
-6 | -0.0751 | 0.00712 | -0.1418 | -10.5478
-5.5 | -0.0141 | 0.00673 | -0.1421 | -2.0951
-5 | 0.0466 | 0.00645 | -0.1425 | 7.2248
-4.5 | 0.107 | 0.00617 | -0.1429 | 17.342
-4 | 0.1674 | 0.00572 | -0.1433 | 29.2657
-3.5 | 0.2277 | 0.00555 | -0.1438 | 41.027
-3 | 0.2879 | 0.00545 | -0.1443 | 52.8257
-2.5 | 0.348 | 0.00529 | -0.1448 | 65.7845
-2 | 0.4078 | 0.00523 | -0.1453 | 77.9732
-1.5 | 0.4676 | 0.00515 | -0.1459 | 90.7961
-1 | 0.5272 | 0.0051 | -0.1464 | 103.3725
-0.5 | 0.587 | 0.00483 | -0.1472 | 121.5321
0 | 0.6466 | 0.00435 | -0.1482 | 148.6437
0.5 | 0.7057 | 0.00427 | -0.1487 | 165.2693
1 | 0.7641 | 0.00431 | -0.1491 | 177.2854
1.5 | 0.8225 | 0.00442 | -0.1494 | 186.086
2 | 0.8804 | 0.00459 | -0.1496 | 191.8083
2.5 | 0.9372 | 0.00486 | -0.1496 | 192.8395
3 | 0.9908 | 0.00537 | -0.149 | 184.5065
3.5 | 1.0389 | 0.00632 | -0.1475 | 164.3829
4 | 1.0826 | 0.00756 | -0.1453 | 143.2011
4.5 | 1.1253 | 0.00878 | -0.1429 | 128.1663
5 | 1.1708 | 0.0097 | -0.1408 | 120.701
5.5 | 1.2192 | 0.01034 | -0.1391 | 117.911
6 | 1.2681 | 0.01087 | -0.1374 | 116.6605
6.5 | 1.3156 | 0.0114 | -0.1354 | 115.4035
7 | 1.3586 | 0.0117 | -0.1325 | 116.1197
7.5 | 1.3984 | 0.01233 | -0.129 | 113.4144
8 | 1.4334 | 0.01307 | -0.1247 | 109.671
8.5 | 1.4691 | 0.01393 | -0.1207 | 105.463
9 | 1.5025 | 0.015 | -0.1164 | 100.1667
9.5 | 1.5331 | 0.01632 | -0.1119 | 93.94
10 | 1.565 | 0.01767 | -0.1079 | 88.5682
10.5 | 1.5931 | 0.01935 | -0.1034 | 82.3307
11 | 1.6158 | 0.02152 | -0.0985 | 75.0836
11.5 | 1.6316 | 0.02437 | -0.0932 | 66.9512
12 | 1.6512 | 0.02709 | -0.0887 | 60.9524
12.5 | 1.6658 | 0.03042 | -0.0842 | 54.76
13 | 1.676 | 0.03437 | -0.08 | 48.7635
13.5 | 1.6805 | 0.0392 | -0.076 | 42.8699
14 | 1.6791 | 0.04504 | -0.0727 | 37.2802
14.5 | 1.6682 | 0.05244 | -0.0703 | 31.8116
15 | 1.6501 | 0.06139 | -0.0693 | 26.879
15.5 | 1.626 | 0.07198 | -0.0701 | 22.5896
16 | 1.5935 | 0.08481 | -0.0731 | 18.7891
16.5 | 1.5575 | 0.09952 | -0.0786 | 15.6501
17 | 1.5207 | 0.11571 | -0.0865 | 13.1423
17.5 | 1.4805 | 0.13414 | -0.0973 | 11.037
18 | 1.443 | 0.15375 | -0.11 | 9.3854
18.5 | 1.3969 | 0.17693 | -0.1252 | 7.8952

## 71. Re 4M Mach 0.50 (1)
BIGFOIL.COM POLAR EXPORT
NACA64-710 a=0.8
NACA64-710 a=0.8 |  |  |  | Cl Max: | 1.377 | at alpha= | 6 | deg
JavaFoil+Calcfoil stall+Eppler ext transition |  |  |  | L/D Max: | 174.34 | at alpha= | 3.5 | deg
Re: | 4000000 |  |  | Cd Min: | 0.0051 | at alpha= | -0.5 | deg
Mach: | 0.5 |  |  | Cl=0 at alpha= | -5.4286 | deg
|  |  |  | @ Cl=0.1, Cd= | 0.013893
|  |  |  | @ Cl=0.4, Cd= | 0.006428
|  |  |  | @ Cl=0.6, Cd= | 0.0063803
alpha (deg) | Cl | Cd | Cm | Cl/Cd
-20 | -0.798 | 0.1631 | -0.071 | -4.891
-19.5 | -0.771 | 0.15691 | -0.072 | -4.911
-19 | -0.744 | 0.15205 | -0.072 | -4.891
-18.5 | -0.717 | 0.14558 | -0.073 | -4.923
-18 | -0.688 | 0.14047 | -0.07 | -4.898
-17.5 | -0.66 | 0.13703 | -0.069 | -4.819
-17 | -0.633 | 0.13093 | -0.07 | -4.836
-16.5 | -0.606 | 0.12677 | -0.07 | -4.781
-16 | -0.579 | 0.12293 | -0.07 | -4.709
-15.5 | -0.552 | 0.11682 | -0.071 | -4.723
-15 | -0.524 | 0.11356 | -0.069 | -4.611
-14.5 | -0.496 | 0.10415 | -0.069 | -4.764
-14 | -0.469 | 0.09659 | -0.069 | -4.856
-13.5 | -0.442 | 0.08983 | -0.07 | -4.917
-13 | -0.414 | 0.08352 | -0.07 | -4.963
-12.5 | -0.387 | 0.07816 | -0.07 | -4.953
-12 | -0.36 | 0.07261 | -0.071 | -4.957
-11.5 | -0.332 | 0.08503 | -0.066 | -3.899
-11 | -0.304 | 0.07424 | -0.067 | -4.099
-10.5 | -0.277 | 0.06661 | -0.068 | -4.161
-10 | -0.25 | 0.06275 | -0.069 | -3.983
-9.5 | -0.223 | 0.0576 | -0.07 | -3.866
-9 | -0.195 | 0.05359 | -0.072 | -3.648
-8.5 | -0.168 | 0.06712 | -0.065 | -2.496
-8 | -0.14 | 0.05597 | -0.064 | -2.506
-7.5 | -0.113 | 0.05 | -0.065 | -2.261
-7 | -0.086 | 0.04596 | -0.066 | -1.868
-6.5 | -0.059 | 0.04255 | -0.07 | -1.381
-6 | -0.031 | 0.043 | -0.065 | -0.731
-5.5 | -0.007 | 0.03972 | -0.06 | -0.179
-5 | 0.042 | 0.03662 | -0.068 | 1.137
-4.5 | 0.118 | 0.00684 | -0.147 | 17.212
-4 | 0.185 | 0.00682 | -0.147 | 27.207
-3.5 | 0.254 | 0.00677 | -0.148 | 37.555
-3 | 0.324 | 0.00677 | -0.148 | 47.814
-2.5 | 0.393 | 0.00643 | -0.149 | 61.169
-2 | 0.463 | 0.00641 | -0.149 | 72.184
-1.5 | 0.532 | 0.00639 | -0.15 | 83.287
-1 | 0.602 | 0.00638 | -0.15 | 94.419
-0.5 | 0.67 | 0.0051 | -0.151 | 131.47
0 | 0.737 | 0.00515 | -0.151 | 143.002
0.5 | 0.804 | 0.00522 | -0.152 | 153.91
1 | 0.871 | 0.0053 | -0.152 | 164.56
1.5 | 0.939 | 0.0061 | -0.153 | 153.879
2 | 1.005 | 0.00624 | -0.153 | 161.013
2.5 | 1.072 | 0.00644 | -0.153 | 166.499
3 | 1.129 | 0.00664 | -0.154 | 170.013
3.5 | 1.19 | 0.00683 | -0.154 | 174.34
4 | 1.247 | 0.00717 | -0.155 | 174.049
4.5 | 1.294 | 0.01292 | -0.154 | 100.116
5 | 1.34 | 0.01368 | -0.154 | 97.916
5.5 | 1.369 | 0.01454 | -0.155 | 94.172
6 | 1.377 | 0.01556 | -0.155 | 88.488
6.5 | 1.343 | 0.01683 | -0.155 | 79.81
7 | 1.128 | 0.01857 | -0.155 | 60.759
7.5 | 0.686 | 0.05227 | -0.073 | 13.123
8 | 0.865 | 0.02034 | -0.156 | 42.514
8.5 | 0.738 | 0.05809 | -0.078 | 12.709
9 | 0.761 | 0.0691 | -0.069 | 11.019
9.5 | 0.954 | 0.02343 | -0.156 | 40.711
10 | 0.962 | 0.02798 | -0.153 | 34.38
10.5 | 0.839 | 0.07885 | -0.076 | 10.64
11 | 0.867 | 0.07294 | -0.083 | 11.881

## 72. Re 4M Mach 0.50 (2)
BIGFOIL.COM POLAR EXPORT
NACA64-710 a=0.8
NACA64-710 a=0.8 |  |  |  | Cl Max: | 1.4952 | at alpha= | 8.5 | deg
XFOIL ncrit=9 |  |  |  | L/D Max: | 202.757 | at alpha= | 2.5 | deg
Re: | 4000000 |  |  | Cd Min: | 0.24527 | at alpha= | -20 | deg
Mach: | 0.5 |  |  | Cl=0 at alpha= | -5.5505 | deg
|  |  |  | @ Cl=0.1, Cd= | 0.0098744
|  |  |  | @ Cl=0.4, Cd= | 0.0056872
|  |  |  | @ Cl=0.6, Cd= | 0.005426
alpha (deg) | Cl | Cd | Cm | Cl/Cd
-20 | -0.53 | 0.24527 | -0.0137 | -2.1609
-19.5 | -0.5073 | 0.2375 | -0.0185 | -2.136
-19 | -0.4845 | 0.22971 | -0.0234 | -2.1092
-18 | -0.4385 | 0.21403 | -0.0333 | -2.0488
-17.5 | -0.4156 | 0.20612 | -0.0381 | -2.0163
-17 | -0.393 | 0.19801 | -0.0429 | -1.9847
-16 | -0.3482 | 0.18292 | -0.0524 | -1.9036
-15.5 | -0.3257 | 0.1751 | -0.0571 | -1.8601
-15 | -0.3022 | 0.16755 | -0.0616 | -1.8036
-14.5 | -0.2802 | 0.15985 | -0.0662 | -1.7529
-14 | -0.2589 | 0.15235 | -0.0705 | -1.6994
-13.5 | -0.2385 | 0.1447 | -0.0748 | -1.6482
-13 | -0.2187 | 0.13745 | -0.0791 | -1.5911
-12.5 | -0.1994 | 0.12976 | -0.0834 | -1.5367
-12 | -0.1821 | 0.1218 | -0.0875 | -1.4951
-11.5 | -0.1638 | 0.11435 | -0.0914 | -1.4324
-11 | -0.1486 | 0.10691 | -0.0953 | -1.39
-10.5 | -0.1327 | 0.09966 | -0.0993 | -1.3315
-10 | -0.1095 | 0.09436 | -0.1028 | -1.1604
-9.5 | -0.0923 | 0.08802 | -0.1062 | -1.0486
-9 | -0.0801 | 0.08108 | -0.1096 | -0.98791
-8.5 | -0.0681 | 0.07424 | -0.1131 | -0.9173
-8 | -0.0579 | 0.06734 | -0.1163 | -0.85982
-7.5 | -0.0569 | 0.0601 | -0.1198 | -0.94676
-7 | -0.0479 | 0.05498 | -0.1217 | -0.87123
-6.5 | -0.0448 | 0.0483 | -0.1265 | -0.92754
-6 | -0.0285 | 0.03754 | -0.1422 | -0.75919
-5.5 | 0.0032 | 0.02737 | -0.1526 | 0.11692
-5 | 0.0479 | 0.01501 | -0.1605 | 3.1912
-4.5 | 0.1109 | 0.0088 | -0.1628 | 12.6023
-4 | 0.1811 | 0.00715 | -0.1628 | 25.3287
-3.5 | 0.2518 | 0.00619 | -0.163 | 40.6785
-3 | 0.3224 | 0.00587 | -0.1631 | 54.9233
-2.5 | 0.3921 | 0.00571 | -0.1634 | 68.669
-2 | 0.4613 | 0.00551 | -0.1638 | 83.7205
-1.5 | 0.5297 | 0.00548 | -0.1642 | 96.6606
-1 | 0.5979 | 0.00543 | -0.1647 | 110.1105
-0.5 | 0.6658 | 0.0053 | -0.1653 | 125.6226
0 | 0.7341 | 0.00486 | -0.1664 | 151.0494
0.5 | 0.8017 | 0.00463 | -0.1672 | 173.1533
1 | 0.869 | 0.00466 | -0.1675 | 186.4807
1.5 | 0.9353 | 0.0048 | -0.1676 | 194.8542
2 | 1.0019 | 0.00497 | -0.1675 | 201.5895
2.5 | 1.0665 | 0.00526 | -0.167 | 202.7567
3 | 1.1269 | 0.00578 | -0.1655 | 194.9654
3.5 | 1.1706 | 0.00708 | -0.1612 | 165.339
4.5 | 1.2218 | 0.01026 | -0.1457 | 119.0838
5 | 1.2518 | 0.01153 | -0.1386 | 108.569
5.5 | 1.2945 | 0.01251 | -0.1336 | 103.4772
6 | 1.3397 | 0.01349 | -0.1289 | 99.3106
6.5 | 1.3836 | 0.01462 | -0.124 | 94.6375
7 | 1.4227 | 0.01572 | -0.1182 | 90.5025
7.5 | 1.4629 | 0.01738 | -0.1126 | 84.1715
8 | 1.4914 | 0.0199 | -0.1056 | 74.9447
8.5 | 1.4952 | 0.02423 | -0.0967 | 61.7086
9 | 1.4834 | 0.03037 | -0.0879 | 48.8443
9.5 | 1.4697 | 0.03817 | -0.0804 | 38.5041
10 | 1.4479 | 0.0477 | -0.0755 | 30.3543
10.5 | 1.4162 | 0.05885 | -0.0737 | 24.0646
11 | 1.3798 | 0.07167 | -0.0753 | 19.2521
11.5 | 1.3424 | 0.08612 | -0.0802 | 15.5876
12 | 1.3073 | 0.10195 | -0.0882 | 12.823
12.5 | 1.2767 | 0.11905 | -0.0987 | 10.7241
13 | 1.252 | 0.13733 | -0.1111 | 9.1167
13.5 | 1.2347 | 0.1559 | -0.1227 | 7.9198

## 73. Re 5M Mach 0.00 (1)
BIGFOIL.COM POLAR EXPORT
NACA64-710 a=0.8
NACA64-710 a=0.8 |  |  |  | Cl Max: | 1.382 | at alpha= | 8.5 | deg
JavaFoil+Calcfoil stall+Eppler ext transition |  |  |  | L/D Max: | 213.179 | at alpha= | 4 | deg
Re: | 5000000 |  |  | Cd Min: | 0.00489 | at alpha= | 3 | deg
Mach: | 0 |  |  | Cl=0 at alpha= | -5.4211 | deg
|  |  |  | @ Cl=0.1, Cd= | 0.0063721
|  |  |  | @ Cl=0.4, Cd= | 0.0062397
|  |  |  | @ Cl=0.6, Cd= | 0.0049836
alpha (deg) | Cl | Cd | Cm | Cl/Cd
-18 | -0.262 | 0.14489 | -0.054 | -1.809
-17.5 | -0.274 | 0.13941 | -0.054 | -1.968
-17 | -0.287 | 0.13185 | -0.054 | -2.175
-16.5 | -0.299 | 0.12406 | -0.054 | -2.412
-16 | -0.312 | 0.11869 | -0.054 | -2.625
-15.5 | -0.323 | 0.11353 | -0.054 | -2.849
-15 | -0.335 | 0.10816 | -0.054 | -3.095
-14.5 | -0.345 | 0.10286 | -0.054 | -3.356
-14 | -0.354 | 0.0978 | -0.054 | -3.622
-13.5 | -0.361 | 0.09259 | -0.054 | -3.898
-13 | -0.362 | 0.08848 | -0.054 | -4.096
-12.5 | -0.362 | 0.08461 | -0.054 | -4.274
-12 | -0.358 | 0.08002 | -0.054 | -4.475
-11.5 | -0.352 | 0.07344 | -0.055 | -4.79
-11 | -0.342 | 0.07052 | -0.055 | -4.85
-10.5 | -0.329 | 0.06528 | -0.056 | -5.039
-10 | -0.312 | 0.06145 | -0.057 | -5.081
-9.5 | -0.292 | 0.05755 | -0.059 | -5.07
-9 | -0.267 | 0.05391 | -0.06 | -4.961
-8.5 | -0.24 | 0.0498 | -0.064 | -4.817
-8 | -0.208 | 0.04729 | -0.063 | -4.399
-7.5 | -0.214 | 0.00691 | -0.124 | -31.006
-7 | -0.167 | 0.00671 | -0.125 | -24.902
-6.5 | -0.117 | 0.00666 | -0.125 | -17.569
-6 | -0.064 | 0.00654 | -0.126 | -9.787
-5.5 | -0.009 | 0.00647 | -0.126 | -1.372
-5 | 0.048 | 0.00639 | -0.126 | 7.509
-4.5 | 0.106 | 0.00637 | -0.127 | 16.63
-4 | 0.164 | 0.00631 | -0.127 | 26.054
-3.5 | 0.223 | 0.00626 | -0.128 | 35.71
-3 | 0.283 | 0.00624 | -0.128 | 45.331
-2.5 | 0.342 | 0.00623 | -0.129 | 54.926
-2 | 0.402 | 0.00624 | -0.129 | 64.367
-1.5 | 0.461 | 0.00594 | -0.13 | 77.621
-1 | 0.522 | 0.00592 | -0.13 | 88.061
-0.5 | 0.58 | 0.00497 | -0.131 | 116.815
0 | 0.639 | 0.00501 | -0.131 | 127.401
0.5 | 0.697 | 0.00507 | -0.132 | 137.408
1 | 0.756 | 0.00514 | -0.132 | 147.158
1.5 | 0.814 | 0.00518 | -0.132 | 157.182
2 | 0.872 | 0.00528 | -0.133 | 165.195
2.5 | 0.931 | 0.00499 | -0.133 | 186.677
3 | 0.983 | 0.00489 | -0.134 | 201.267
3.5 | 1.039 | 0.00494 | -0.134 | 210.18
4 | 1.093 | 0.00512 | -0.134 | 213.179
4.5 | 1.145 | 0.00718 | -0.135 | 159.475
5 | 1.192 | 0.01055 | -0.135 | 112.992
5.5 | 1.238 | 0.01105 | -0.135 | 111.996
6 | 1.279 | 0.01149 | -0.135 | 111.367
6.5 | 1.317 | 0.01199 | -0.136 | 109.843
7 | 1.348 | 0.01254 | -0.136 | 107.472
7.5 | 1.368 | 0.01323 | -0.136 | 103.397
8 | 1.379 | 0.01388 | -0.136 | 99.332
8.5 | 1.382 | 0.01455 | -0.137 | 94.932
9 | 1.375 | 0.01522 | -0.137 | 90.362
9.5 | 1.359 | 0.01608 | -0.137 | 84.541
10 | 1.335 | 0.01695 | -0.137 | 78.76
10.5 | 1.303 | 0.01788 | -0.137 | 72.845
11 | 1.263 | 0.01888 | -0.137 | 66.922
11.5 | 1.218 | 0.02001 | -0.138 | 60.867
12 | 1.167 | 0.02113 | -0.137 | 55.243
12.5 | 1.113 | 0.02241 | -0.137 | 49.674
13 | 1.056 | 0.02418 | -0.137 | 43.671
13.5 | 0.991 | 0.02748 | -0.136 | 36.073

## 74. Re 5M Mach 0.00 (2)
BIGFOIL.COM POLAR EXPORT
NACA64-710 a=0.8
NACA64-710 a=0.8 |  |  |  | Cl Max: | 1.8618 | at alpha= | 18 | deg
XFOIL ncrit=9 |  |  |  | L/D Max: | 192.106 | at alpha= | 2.5 | deg
Re: | 5000000 |  |  | Cd Min: | 0.08922 | at alpha= | 20 | deg
Mach: | 0 |  |  | Cl=0 at alpha= | -5.4149 | deg
|  |  |  | @ Cl=0.1, Cd= | 0.0055941
|  |  |  | @ Cl=0.4, Cd= | 0.0049832
|  |  |  | @ Cl=0.6, Cd= | 0.0044527
alpha (deg) | Cl | Cd | Cm | Cl/Cd
-15 | -0.9806 | 0.02799 | -0.1238 | -35.0339
-14.5 | -0.9635 | 0.02348 | -0.1251 | -41.0349
-14 | -0.927 | 0.02083 | -0.1259 | -44.5031
-13 | -0.8373 | 0.0169 | -0.1273 | -49.5444
-12.5 | -0.7911 | 0.01447 | -0.1281 | -54.6717
-12 | -0.7396 | 0.01317 | -0.1288 | -56.1579
-11.5 | -0.6864 | 0.01222 | -0.1293 | -56.1702
-11 | -0.6321 | 0.01142 | -0.1299 | -55.3503
-10.5 | -0.5769 | 0.01075 | -0.1305 | -53.6651
-10 | -0.5212 | 0.0102 | -0.1311 | -51.098
-9.5 | -0.4652 | 0.00978 | -0.1316 | -47.5665
-9 | -0.4102 | 0.00867 | -0.1323 | -47.3126
-8.5 | -0.3535 | 0.00817 | -0.1329 | -43.2681
-8 | -0.2966 | 0.00774 | -0.1335 | -38.3204
-7.5 | -0.2396 | 0.00735 | -0.134 | -32.5986
-7 | -0.1822 | 0.00704 | -0.1346 | -25.8807
-6.5 | -0.1247 | 0.00679 | -0.1352 | -18.3652
-6 | -0.0673 | 0.00616 | -0.1359 | -10.9253
-5.5 | -0.0098 | 0.00592 | -0.1365 | -1.6554
-5 | 0.0478 | 0.00573 | -0.1371 | 8.3421
-4.5 | 0.1054 | 0.00558 | -0.1376 | 18.8889
-4 | 0.1631 | 0.00533 | -0.1382 | 30.6004
-3.5 | 0.2208 | 0.00521 | -0.1388 | 42.38
-3 | 0.2783 | 0.00514 | -0.1393 | 54.144
-2.5 | 0.336 | 0.00504 | -0.1399 | 66.6667
-2 | 0.3935 | 0.00499 | -0.1404 | 78.8577
-1.5 | 0.451 | 0.00493 | -0.141 | 91.4807
-0.5 | 0.566 | 0.00466 | -0.1423 | 121.4592
0 | 0.6234 | 0.00431 | -0.1431 | 144.6404
0.5 | 0.6802 | 0.00413 | -0.1438 | 164.6973
1 | 0.7367 | 0.00416 | -0.1442 | 177.0913
1.5 | 0.7928 | 0.00425 | -0.1446 | 186.5412
2 | 0.8481 | 0.00445 | -0.1447 | 190.5843
2.5 | 0.9029 | 0.0047 | -0.1449 | 192.1064
3 | 0.953 | 0.00539 | -0.1442 | 176.8089
3.5 | 0.999 | 0.00643 | -0.143 | 155.3655
4 | 1.045 | 0.00741 | -0.1417 | 141.0256
5 | 1.1386 | 0.00903 | -0.1392 | 126.0908
5.5 | 1.1873 | 0.00958 | -0.1383 | 123.9353
6 | 1.2365 | 0.01003 | -0.1375 | 123.2802
6.5 | 1.2849 | 0.01049 | -0.1365 | 122.4881
7 | 1.3325 | 0.01091 | -0.1355 | 122.1357
7.5 | 1.3765 | 0.01115 | -0.1336 | 123.4529
8 | 1.4215 | 0.0117 | -0.1321 | 121.4957
8.5 | 1.4643 | 0.01231 | -0.1303 | 118.9521
9 | 1.5017 | 0.01299 | -0.1273 | 115.6043
9.5 | 1.5318 | 0.01375 | -0.1231 | 111.4036
10 | 1.5628 | 0.01462 | -0.1193 | 106.8947
10.5 | 1.5938 | 0.01558 | -0.1157 | 102.2978
11 | 1.6214 | 0.01683 | -0.1118 | 96.3399
11.5 | 1.6499 | 0.01809 | -0.1082 | 91.2051
12 | 1.6789 | 0.01937 | -0.1049 | 86.6753
12.5 | 1.706 | 0.02083 | -0.1016 | 81.9011
13 | 1.7311 | 0.02249 | -0.0983 | 76.972
13.5 | 1.7543 | 0.02437 | -0.0949 | 71.986
14 | 1.7757 | 0.02646 | -0.0916 | 67.1088
14.5 | 1.7946 | 0.02885 | -0.0883 | 62.2045
15 | 1.8108 | 0.03158 | -0.0852 | 57.3401
15.5 | 1.8264 | 0.0345 | -0.0824 | 52.9391
16 | 1.8385 | 0.03796 | -0.0797 | 48.4326
16.5 | 1.8491 | 0.04176 | -0.0774 | 44.2792
17 | 1.8563 | 0.04618 | -0.0755 | 40.1971
17.5 | 1.8611 | 0.0511 | -0.074 | 36.4207
18 | 1.8618 | 0.05685 | -0.0731 | 32.7493
18.5 | 1.8595 | 0.06329 | -0.0728 | 29.3806
19 | 1.8529 | 0.07071 | -0.0732 | 26.2042
19.5 | 1.8411 | 0.07931 | -0.0745 | 23.214
20 | 1.8241 | 0.08922 | -0.0769 | 20.445

## 75. Re 5M Mach 0.10 (1)
BIGFOIL.COM POLAR EXPORT
NACA64-710 a=0.8
NACA64-710 a=0.8 |  |  |  | Cl Max: | 1.379 | at alpha= | 8 | deg
JavaFoil+Calcfoil stall+Eppler ext transition |  |  |  | L/D Max: | 214.321 | at alpha= | 4 | deg
Re: | 5000000 |  |  | Cd Min: | 0.00492 | at alpha= | 3 | deg
Mach: | 0.1 |  |  | Cl=0 at alpha= | -5.4211 | deg
|  |  |  | @ Cl=0.1, Cd= | 0.0063752
|  |  |  | @ Cl=0.4, Cd= | 0.0062393
|  |  |  | @ Cl=0.6, Cd= | 0.0049815
alpha (deg) | Cl | Cd | Cm | Cl/Cd
-17.5 | -0.234 | 0.13962 | -0.054 | -1.678
-17 | -0.248 | 0.13227 | -0.055 | -1.878
-16.5 | -0.263 | 0.12648 | -0.055 | -2.077
-16 | -0.277 | 0.12099 | -0.055 | -2.29
-15.5 | -0.291 | 0.11357 | -0.055 | -2.565
-15 | -0.305 | 0.10816 | -0.055 | -2.82
-14.5 | -0.318 | 0.10251 | -0.055 | -3.103
-14 | -0.33 | 0.09892 | -0.055 | -3.336
-13.5 | -0.339 | 0.09287 | -0.055 | -3.655
-13 | -0.344 | 0.08936 | -0.054 | -3.845
-12.5 | -0.345 | 0.08365 | -0.054 | -4.129
-12 | -0.344 | 0.07924 | -0.054 | -4.347
-11.5 | -0.34 | 0.07607 | -0.054 | -4.475
-11 | -0.333 | 0.07147 | -0.055 | -4.66
-10.5 | -0.322 | 0.06571 | -0.056 | -4.9
-10 | -0.307 | 0.06189 | -0.056 | -4.961
-9.5 | -0.288 | 0.05813 | -0.058 | -4.956
-9 | -0.265 | 0.0541 | -0.06 | -4.9
-8.5 | -0.238 | 0.0507 | -0.061 | -4.694
-8 | -0.207 | 0.04797 | -0.062 | -4.317
-7.5 | -0.175 | 0.04086 | -0.076 | -4.28
-7 | -0.167 | 0.00673 | -0.125 | -24.84
-6.5 | -0.117 | 0.00666 | -0.126 | -17.591
-6 | -0.064 | 0.00659 | -0.126 | -9.747
-5.5 | -0.009 | 0.00647 | -0.127 | -1.376
-5 | 0.048 | 0.00642 | -0.127 | 7.502
-4.5 | 0.106 | 0.00637 | -0.128 | 16.705
-4 | 0.165 | 0.00629 | -0.128 | 26.241
-3.5 | 0.225 | 0.00627 | -0.129 | 35.787
-3 | 0.284 | 0.00626 | -0.129 | 45.367
-2.5 | 0.344 | 0.00623 | -0.13 | 55.239
-2 | 0.404 | 0.00624 | -0.13 | 64.766
-1.5 | 0.464 | 0.00595 | -0.13 | 77.883
-1 | 0.524 | 0.00595 | -0.131 | 88.162
-0.5 | 0.583 | 0.00497 | -0.131 | 117.448
0 | 0.642 | 0.00501 | -0.132 | 128.154
0.5 | 0.701 | 0.00509 | -0.132 | 137.697
1 | 0.76 | 0.00513 | -0.133 | 148.149
1.5 | 0.818 | 0.00519 | -0.133 | 157.788
2 | 0.877 | 0.00527 | -0.134 | 166.286
2.5 | 0.935 | 0.00499 | -0.134 | 187.429
3 | 0.988 | 0.00492 | -0.134 | 200.718
3.5 | 1.044 | 0.00493 | -0.135 | 211.688
4 | 1.098 | 0.00512 | -0.135 | 214.321
4.5 | 1.15 | 0.00722 | -0.135 | 159.204
5 | 1.197 | 0.01063 | -0.135 | 112.67
5.5 | 1.243 | 0.01112 | -0.136 | 111.724
6 | 1.284 | 0.01157 | -0.136 | 110.999
6.5 | 1.322 | 0.01208 | -0.136 | 109.369
7 | 1.351 | 0.01265 | -0.137 | 106.819
7.5 | 1.37 | 0.01336 | -0.137 | 102.534
8 | 1.379 | 0.01404 | -0.137 | 98.239
8.5 | 1.379 | 0.01472 | -0.137 | 93.698
9 | 1.369 | 0.01548 | -0.138 | 88.461
9.5 | 1.349 | 0.0163 | -0.138 | 82.75
10 | 1.32 | 0.01722 | -0.138 | 76.662
10.5 | 1.282 | 0.01817 | -0.138 | 70.565
11 | 1.236 | 0.01922 | -0.138 | 64.321
11.5 | 1.184 | 0.02051 | -0.138 | 57.75
12 | 1.128 | 0.02155 | -0.138 | 52.327
12.5 | 1.066 | 0.02319 | -0.138 | 45.971
13 | 0.999 | 0.02591 | -0.137 | 38.535

## 76. Re 5M Mach 0.10 (2)
BIGFOIL.COM POLAR EXPORT
NACA64-710 a=0.8
NACA64-710 a=0.8 |  |  |  | Cl Max: | 1.8409 | at alpha= | 17.5 | deg
XFOIL ncrit=9 |  |  |  | L/D Max: | 192.824 | at alpha= | 2.5 | deg
Re: | 5000000 |  |  | Cd Min: | 0.10333 | at alpha= | 20 | deg
Mach: | 0.1 |  |  | Cl=0 at alpha= | -5.4096 | deg
|  |  |  | @ Cl=0.1, Cd= | 0.0056164
|  |  |  | @ Cl=0.4, Cd= | 0.0049955
|  |  |  | @ Cl=0.6, Cd= | 0.0044941
alpha (deg) | Cl | Cd | Cm | Cl/Cd
-13.5 | -0.8079 | 0.03317 | -0.1244 | -24.3563
-13 | -0.7347 | 0.03691 | -0.1225 | -19.9052
-12.5 | -0.7903 | 0.01787 | -0.1297 | -44.225
-12 | -0.7463 | 0.01459 | -0.1306 | -51.1515
-11.5 | -0.694 | 0.01311 | -0.1311 | -52.9367
-11 | -0.6394 | 0.01209 | -0.1316 | -52.8867
-10.5 | -0.5838 | 0.01123 | -0.1321 | -51.9858
-10 | -0.5275 | 0.01055 | -0.1326 | -50
-9.5 | -0.4708 | 0.01002 | -0.133 | -46.986
-9 | -0.4149 | 0.00897 | -0.1335 | -46.2542
-8.5 | -0.3577 | 0.00835 | -0.1341 | -42.8383
-8 | -0.3001 | 0.0079 | -0.1346 | -37.9873
-7.5 | -0.2425 | 0.00748 | -0.1351 | -32.4198
-7 | -0.1845 | 0.00712 | -0.1356 | -25.9129
-6.5 | -0.1264 | 0.00685 | -0.1362 | -18.4526
-6 | -0.0685 | 0.00621 | -0.1368 | -11.0306
-5.5 | -0.0105 | 0.00596 | -0.1373 | -1.7617
-5 | 0.0476 | 0.00577 | -0.1379 | 8.2496
-4.5 | 0.1056 | 0.0056 | -0.1384 | 18.8571
-4 | 0.1637 | 0.00536 | -0.139 | 30.541
-3.5 | 0.2218 | 0.00522 | -0.1396 | 42.4904
-3 | 0.2798 | 0.00515 | -0.1401 | 54.3301
-2 | 0.3957 | 0.005 | -0.1412 | 79.14
-1.5 | 0.4536 | 0.00494 | -0.1417 | 91.8219
-1 | 0.5114 | 0.00489 | -0.1423 | 104.5808
-0.5 | 0.5693 | 0.00468 | -0.143 | 121.6453
0 | 0.6271 | 0.00433 | -0.1439 | 144.8268
0.5 | 0.6842 | 0.00415 | -0.1445 | 164.8675
1 | 0.741 | 0.00417 | -0.145 | 177.6978
1.5 | 0.7974 | 0.00426 | -0.1453 | 187.1831
2 | 0.8531 | 0.00447 | -0.1455 | 190.8501
2.5 | 0.9082 | 0.00471 | -0.1456 | 192.8238
3 | 0.9586 | 0.00541 | -0.1449 | 177.1904
3.5 | 1.0046 | 0.00646 | -0.1436 | 155.5108
4 | 1.0505 | 0.00746 | -0.1422 | 140.8177
4.5 | 1.0969 | 0.00836 | -0.1408 | 131.2081
5 | 1.1444 | 0.00908 | -0.1396 | 126.0352
5.5 | 1.1933 | 0.00964 | -0.1386 | 123.7863
6 | 1.2428 | 0.0101 | -0.1377 | 123.0495
6.5 | 1.2913 | 0.01056 | -0.1367 | 122.2822
7 | 1.3388 | 0.011 | -0.1355 | 121.7091
7.5 | 1.3829 | 0.01124 | -0.1335 | 123.0338
8 | 1.4274 | 0.01183 | -0.1318 | 120.6593
8.5 | 1.4701 | 0.01244 | -0.1297 | 118.1752
9 | 1.5033 | 0.01316 | -0.1258 | 114.2325
9.5 | 1.5332 | 0.01401 | -0.1214 | 109.4361
10 | 1.5657 | 0.01489 | -0.1178 | 105.1511
10.5 | 1.5962 | 0.01596 | -0.1141 | 100.0125
11 | 1.6232 | 0.01733 | -0.1099 | 93.6642
11.5 | 1.6528 | 0.0186 | -0.1065 | 88.8602
12 | 1.6811 | 0.02 | -0.103 | 84.055
12.5 | 1.7072 | 0.02162 | -0.0995 | 78.9639
13 | 1.7314 | 0.02346 | -0.0959 | 73.8022
13.5 | 1.7532 | 0.02555 | -0.0924 | 68.6184
14 | 1.7732 | 0.0279 | -0.0889 | 63.5556
14.5 | 1.7904 | 0.03059 | -0.0856 | 58.5289
15 | 1.8046 | 0.03368 | -0.0824 | 53.5808
15.5 | 1.8189 | 0.03698 | -0.0796 | 49.186
16 | 1.8281 | 0.04097 | -0.077 | 44.6205
16.5 | 1.836 | 0.04538 | -0.0749 | 40.4584
17 | 1.8399 | 0.05049 | -0.0732 | 36.4409
17.5 | 1.8409 | 0.0563 | -0.0721 | 32.698
18 | 1.8362 | 0.06317 | -0.0717 | 29.0676
18.5 | 1.828 | 0.07097 | -0.0722 | 25.7574
19 | 1.8132 | 0.08019 | -0.0737 | 22.6113
19.5 | 1.7926 | 0.09094 | -0.0765 | 19.7119
20 | 1.766 | 0.10333 | -0.0809 | 17.0909

## 77. Re 5M Mach 0.25 (1)
BIGFOIL.COM POLAR EXPORT
NACA64-710 a=0.8
NACA64-710 a=0.8 |  |  |  | Cl Max: | 1.376 | at alpha= | 7.5 | deg
JavaFoil+Calcfoil stall+Eppler ext transition |  |  |  | L/D Max: | 214.691 | at alpha= | 4 | deg
Re: | 5000000 |  |  | Cd Min: | 0.00494 | at alpha= | 2.5 | deg
Mach: | 0.25 |  |  | Cl=0 at alpha= | -5.4224 | deg
|  |  |  | @ Cl=0.1, Cd= | 0.0064405
|  |  |  | @ Cl=0.4, Cd= | 0.0061005
|  |  |  | @ Cl=0.6, Cd= | 0.08681
alpha (deg) | Cl | Cd | Cm | Cl/Cd
-15 | -0.055 | 0.11094 | -0.057 | -0.496
-14.5 | -0.052 | 0.10589 | -0.057 | -0.493
-14 | -0.049 | 0.10035 | -0.058 | -0.492
-13.5 | -0.122 | 0.09453 | -0.058 | -1.294
-13 | -0.163 | 0.08792 | -0.058 | -1.854
-12.5 | -0.194 | 0.08465 | -0.057 | -2.296
-12 | -0.22 | 0.08105 | -0.057 | -2.711
-11.5 | -0.239 | 0.07533 | -0.057 | -3.179
-11 | -0.253 | 0.0714 | -0.057 | -3.547
-10.5 | -0.261 | 0.06785 | -0.057 | -3.843
-10 | -0.262 | 0.06398 | -0.057 | -4.091
-9.5 | -0.256 | 0.06141 | -0.057 | -4.168
-9 | -0.244 | 0.05711 | -0.057 | -4.264
-8.5 | -0.225 | 0.0527 | -0.059 | -4.265
-8 | -0.2 | 0.04967 | -0.06 | -4.023
-7.5 | -0.17 | 0.04518 | -0.066 | -3.759
-7 | -0.134 | 0.04256 | -0.066 | -3.16
-6.5 | -0.118 | 0.00674 | -0.129 | -17.462
-6 | -0.065 | 0.00667 | -0.13 | -9.746
-5.5 | -0.009 | 0.00657 | -0.13 | -1.38
-5 | 0.049 | 0.0065 | -0.131 | 7.562
-4.5 | 0.109 | 0.00643 | -0.131 | 16.922
-4 | 0.169 | 0.00639 | -0.132 | 26.5
-3.5 | 0.23 | 0.00632 | -0.132 | 36.423
-3 | 0.292 | 0.00631 | -0.133 | 46.248
-2.5 | 0.353 | 0.00629 | -0.133 | 56.2
-2 | 0.415 | 0.00604 | -0.134 | 68.657
-1.5 | 0.476 | 0.00601 | -0.134 | 79.309
-1 | 0.539 | 0.00601 | -0.134 | 89.679
-0.5 | 0.599 | 0.00501 | -0.135 | 119.626
0 | 0.66 | 0.00506 | -0.135 | 130.273
0.5 | 0.72 | 0.00515 | -0.136 | 139.688
1 | 0.78 | 0.00521 | -0.136 | 149.884
1.5 | 0.841 | 0.00528 | -0.137 | 159.288
2 | 0.901 | 0.00499 | -0.137 | 180.677
2.5 | 0.961 | 0.00494 | -0.138 | 194.369
3 | 1.015 | 0.00501 | -0.138 | 202.471
3.5 | 1.072 | 0.00504 | -0.138 | 212.558
4 | 1.127 | 0.00525 | -0.139 | 214.691
4.5 | 1.179 | 0.00754 | -0.139 | 156.238
5 | 1.226 | 0.01104 | -0.139 | 111.017
5.5 | 1.27 | 0.01157 | -0.139 | 109.802
6 | 1.31 | 0.01209 | -0.14 | 108.384
6.5 | 1.344 | 0.01267 | -0.14 | 106.041
7 | 1.368 | 0.01332 | -0.14 | 102.678
7.5 | 1.376 | 0.01408 | -0.14 | 97.723
8 | 1.37 | 0.01493 | -0.141 | 91.737
8.5 | 1.349 | 0.01585 | -0.141 | 85.1
9 | 1.312 | 0.01674 | -0.141 | 78.329
9.5 | 1.257 | 0.01779 | -0.141 | 70.688
10 | 1.187 | 0.01892 | -0.141 | 62.752
10.5 | 1.101 | 0.0202 | -0.141 | 54.537
11 | 1.001 | 0.02174 | -0.141 | 46.039
11.5 | 0.854 | 0.03099 | -0.133 | 27.566
12 | 0.648 | 0.0802 | -0.08 | 8.085
12.5 | 0.545 | 0.08681 | -0.076 | 6.28

## 78. Re 5M Mach 0.25 (2)
BIGFOIL.COM POLAR EXPORT
NACA64-710 a=0.8
NACA64-710 a=0.8 |  |  |  | Cl Max: | 1.7169 | at alpha= | 14 | deg
XFOIL ncrit=9 |  |  |  | L/D Max: | 196.172 | at alpha= | 2.5 | deg
Re: | 5000000 |  |  | Cd Min: | 0.22995 | at alpha= | -20 | deg
Mach: | 0.25 |  |  | Cl=0 at alpha= | -5.3797 | deg
|  |  |  | @ Cl=0.1, Cd= | 0.0057754
|  |  |  | @ Cl=0.4, Cd= | 0.0050494
|  |  |  | @ Cl=0.6, Cd= | 0.0046935
alpha (deg) | Cl | Cd | Cm | Cl/Cd
-20 | -0.5116 | 0.22995 | -0.0096 | -2.2248
-19.5 | -0.4786 | 0.22157 | -0.0188 | -2.16
-19 | -0.4551 | 0.21417 | -0.0245 | -2.1249
-18.5 | -0.437 | 0.20728 | -0.0282 | -2.1083
-18 | -0.4185 | 0.20046 | -0.0322 | -2.0877
-17.5 | -0.4002 | 0.19338 | -0.0362 | -2.0695
-17 | -0.3836 | 0.18587 | -0.0403 | -2.0638
-16.5 | -0.3675 | 0.1771 | -0.0446 | -2.0751
-16 | -0.3474 | 0.17121 | -0.0486 | -2.0291
-15.5 | -0.3297 | 0.16409 | -0.0526 | -2.0093
-15 | -0.3101 | 0.15817 | -0.0565 | -1.9605
-14.5 | -0.291 | 0.15108 | -0.0604 | -1.9261
-13.5 | -0.2695 | 0.13266 | -0.0687 | -2.0315
-13 | -0.2553 | 0.12543 | -0.0724 | -2.0354
-12.5 | -0.2383 | 0.11898 | -0.0761 | -2.0029
-12 | -0.2213 | 0.11263 | -0.0795 | -1.9648
-11.5 | -0.2111 | 0.10491 | -0.0832 | -2.0122
-11 | -0.2178 | 0.09397 | -0.0877 | -2.3178
-10.5 | -0.2116 | 0.08616 | -0.0918 | -2.4559
-10 | -0.193 | 0.08126 | -0.0947 | -2.3751
-9 | -0.4365 | 0.01311 | -0.1403 | -33.2952
-8.5 | -0.3781 | 0.01129 | -0.1406 | -33.4898
-8 | -0.3201 | 0.00917 | -0.141 | -34.9073
-7.5 | -0.2588 | 0.00855 | -0.1411 | -30.269
-7 | -0.1975 | 0.00788 | -0.1413 | -25.0635
-6.5 | -0.1364 | 0.0074 | -0.1415 | -18.4324
-6 | -0.0752 | 0.00695 | -0.1417 | -10.8201
-5.5 | -0.0146 | 0.0062 | -0.1421 | -2.3548
-5 | 0.0461 | 0.00598 | -0.1425 | 7.709
-4.5 | 0.1067 | 0.00575 | -0.1429 | 18.5565
-4 | 0.1672 | 0.00559 | -0.1433 | 29.9106
-3.5 | 0.2277 | 0.0053 | -0.1438 | 42.9623
-3 | 0.288 | 0.00521 | -0.1444 | 55.2783
-2.5 | 0.3481 | 0.00511 | -0.1449 | 68.1213
-2 | 0.408 | 0.00504 | -0.1454 | 80.9524
-1.5 | 0.4679 | 0.00499 | -0.1459 | 93.7675
-1 | 0.5276 | 0.00495 | -0.1465 | 106.5859
-0.5 | 0.5873 | 0.00477 | -0.1472 | 123.1237
0 | 0.6471 | 0.00441 | -0.1481 | 146.7347
0.5 | 0.706 | 0.00421 | -0.1488 | 167.696
1 | 0.7648 | 0.00423 | -0.1492 | 180.8038
2 | 0.8807 | 0.00453 | -0.1497 | 194.415
2.5 | 0.9377 | 0.00478 | -0.1497 | 196.1715
3 | 0.9893 | 0.00548 | -0.1489 | 180.5292
3.5 | 1.0353 | 0.00662 | -0.1471 | 156.3897
4 | 1.081 | 0.00771 | -0.1452 | 140.2075
5 | 1.1751 | 0.00945 | -0.1415 | 124.3492
5.5 | 1.2251 | 0.01001 | -0.1401 | 122.3876
6 | 1.2751 | 0.01051 | -0.1386 | 121.3225
6.5 | 1.3244 | 0.01099 | -0.137 | 120.5096
7 | 1.3709 | 0.01154 | -0.1348 | 118.7955
7.5 | 1.4133 | 0.01181 | -0.1317 | 119.6698
8 | 1.4484 | 0.0125 | -0.1272 | 115.872
8.5 | 1.4826 | 0.01334 | -0.1228 | 111.1394
9 | 1.5155 | 0.01436 | -0.1184 | 105.5362
9.5 | 1.5491 | 0.01546 | -0.1143 | 100.2005
10 | 1.5797 | 0.01682 | -0.1099 | 93.918
10.5 | 1.6053 | 0.01861 | -0.1049 | 86.2601
11 | 1.6335 | 0.02035 | -0.1005 | 80.2703
11.5 | 1.6574 | 0.02248 | -0.096 | 73.7278
12 | 1.6788 | 0.02493 | -0.0914 | 67.3406
12.5 | 1.6955 | 0.02795 | -0.0867 | 60.6619
13 | 1.7081 | 0.03151 | -0.0822 | 54.2082
13.5 | 1.7151 | 0.03584 | -0.0779 | 47.8544
14 | 1.7169 | 0.04106 | -0.0742 | 41.8144
14.5 | 1.7103 | 0.04762 | -0.0711 | 35.9156
15 | 1.6965 | 0.05556 | -0.0692 | 30.5346
15.5 | 1.6778 | 0.06485 | -0.0688 | 25.872
16 | 1.6493 | 0.07636 | -0.0704 | 21.599
16.5 | 1.617 | 0.08953 | -0.0741 | 18.061
17 | 1.5824 | 0.10428 | -0.0802 | 15.1745
17.5 | 1.5428 | 0.12127 | -0.089 | 12.722
18 | 1.506 | 0.13913 | -0.0997 | 10.8244
18.5 | 1.4641 | 0.15973 | -0.1133 | 9.1661
19 | 1.418 | 0.18248 | -0.1284 | 7.7707

## 79. Re 5M Mach 0.50 (1)
BIGFOIL.COM POLAR EXPORT
NACA64-710 a=0.8
NACA64-710 a=0.8 |  |  |  | Cl Max: | 1.378 | at alpha= | 6 | deg
JavaFoil+Calcfoil stall+Eppler ext transition |  |  |  | L/D Max: | 178.749 | at alpha= | 1.5 | deg
Re: | 5000000 |  |  | Cd Min: | 0.00499 | at alpha= | -0.5 | deg
Mach: | 0.5 |  |  | Cl=0 at alpha= | -5.4286 | deg
|  |  |  | @ Cl=0.1, Cd= | 0.0137
|  |  |  | @ Cl=0.4, Cd= | 0.006306
|  |  |  | @ Cl=0.6, Cd= | 0.0062297
alpha (deg) | Cl | Cd | Cm | Cl/Cd
-20 | -0.798 | 0.1593 | -0.072 | -5.009
-19.5 | -0.771 | 0.1533 | -0.072 | -5.029
-19 | -0.744 | 0.14844 | -0.072 | -5.011
-18.5 | -0.717 | 0.14187 | -0.073 | -5.055
-18 | -0.689 | 0.13705 | -0.072 | -5.026
-17.5 | -0.661 | 0.1337 | -0.07 | -4.942
-17 | -0.634 | 0.12765 | -0.07 | -4.963
-16.5 | -0.606 | 0.12354 | -0.071 | -4.908
-16 | -0.579 | 0.11976 | -0.071 | -4.836
-15.5 | -0.552 | 0.11404 | -0.071 | -4.84
-15 | -0.524 | 0.11195 | -0.07 | -4.681
-14.5 | -0.497 | 0.10299 | -0.07 | -4.822
-14 | -0.469 | 0.09458 | -0.07 | -4.963
-13.5 | -0.442 | 0.08808 | -0.071 | -5.02
-13 | -0.415 | 0.08179 | -0.072 | -5.075
-12.5 | -0.388 | 0.07665 | -0.072 | -5.057
-12 | -0.361 | 0.071 | -0.074 | -5.078
-11.5 | -0.332 | 0.08222 | -0.067 | -4.034
-11 | -0.304 | 0.07339 | -0.068 | -4.149
-10.5 | -0.277 | 0.06585 | -0.069 | -4.211
-10 | -0.25 | 0.06137 | -0.07 | -4.074
-9.5 | -0.223 | 0.05685 | -0.072 | -3.921
-9 | -0.196 | 0.05249 | -0.076 | -3.733
-8.5 | -0.168 | 0.06442 | -0.066 | -2.602
-8 | -0.14 | 0.05521 | -0.065 | -2.541
-7.5 | -0.113 | 0.04932 | -0.066 | -2.293
-7 | -0.086 | 0.04574 | -0.068 | -1.878
-6.5 | -0.059 | 0.04206 | -0.071 | -1.397
-6 | -0.031 | 0.04236 | -0.065 | -0.742
-5.5 | -0.007 | 0.03923 | -0.063 | -0.182
-5 | 0.042 | 0.036 | -0.072 | 1.159
-4.5 | 0.118 | 0.00678 | -0.147 | 17.345
-4 | 0.185 | 0.0067 | -0.147 | 27.676
-3.5 | 0.254 | 0.00665 | -0.148 | 38.25
-3 | 0.324 | 0.0066 | -0.148 | 49.053
-2.5 | 0.393 | 0.00631 | -0.149 | 62.366
-2 | 0.463 | 0.00627 | -0.149 | 73.842
-1.5 | 0.532 | 0.00622 | -0.15 | 85.482
-1 | 0.602 | 0.00623 | -0.15 | 96.652
-0.5 | 0.67 | 0.00499 | -0.151 | 134.311
0 | 0.737 | 0.00503 | -0.151 | 146.463
0.5 | 0.804 | 0.00509 | -0.152 | 157.945
1 | 0.872 | 0.00516 | -0.152 | 168.748
1.5 | 0.939 | 0.00525 | -0.153 | 178.749
2 | 1.006 | 0.00611 | -0.153 | 164.587
2.5 | 1.072 | 0.00628 | -0.154 | 170.877
3 | 1.13 | 0.00645 | -0.154 | 175.173
3.5 | 1.191 | 0.00673 | -0.154 | 176.857
4 | 1.247 | 0.00801 | -0.155 | 155.571
4.5 | 1.295 | 0.01244 | -0.154 | 104.069
5 | 1.341 | 0.01318 | -0.155 | 101.707
5.5 | 1.371 | 0.014 | -0.155 | 97.871
6 | 1.378 | 0.01498 | -0.155 | 92.03
6.5 | 1.344 | 0.01618 | -0.155 | 83.06
7 | 1.129 | 0.01793 | -0.155 | 62.996
7.5 | 0.688 | 0.05087 | -0.08 | 13.522
8 | 0.866 | 0.01963 | -0.156 | 44.101
8.5 | 0.745 | 0.05536 | -0.093 | 13.463
9 | 0.762 | 0.06671 | -0.07 | 11.417
9.5 | 0.955 | 0.0225 | -0.157 | 42.428
10 | 0.982 | 0.02453 | -0.156 | 40.017
10.5 | 0.839 | 0.07582 | -0.078 | 11.071
11 | 1.04 | 0.02595 | -0.157 | 40.084

## 80. Re 5M Mach 0.50 (2)
BIGFOIL.COM POLAR EXPORT
NACA64-710 a=0.8
NACA64-710 a=0.8 |  |  |  | Cl Max: | 1.5101 | at alpha= | 8.5 | deg
XFOIL ncrit=9 |  |  |  | L/D Max: | 208.69 | at alpha= | 2 | deg
Re: | 5000000 |  |  | Cd Min: | 0.2458 | at alpha= | -20 | deg
Mach: | 0.5 |  |  | Cl=0 at alpha= | -5.4915 | deg
|  |  |  | @ Cl=0.1, Cd= | 0.0086
|  |  |  | @ Cl=0.4, Cd= | 0.0054172
|  |  |  | @ Cl=0.6, Cd= | 0.0052289
alpha (deg) | Cl | Cd | Cm | Cl/Cd
-20 | -0.5323 | 0.2458 | -0.0132 | -2.1656
-19 | -0.4855 | 0.23002 | -0.0231 | -2.1107
-18.5 | -0.4622 | 0.22204 | -0.0281 | -2.0816
-18 | -0.4392 | 0.21431 | -0.033 | -2.0494
-17.5 | -0.4162 | 0.2064 | -0.0378 | -2.0165
-17 | -0.3932 | 0.19821 | -0.0428 | -1.9838
-16.5 | -0.371 | 0.1905 | -0.0477 | -1.9475
-16 | -0.3495 | 0.18177 | -0.0524 | -1.9228
-15.5 | -0.3277 | 0.1738 | -0.0571 | -1.8855
-15 | -0.3034 | 0.16758 | -0.0616 | -1.8105
-14.5 | -0.2804 | 0.15995 | -0.066 | -1.753
-14 | -0.2586 | 0.15236 | -0.0706 | -1.6973
-13.5 | -0.238 | 0.14463 | -0.075 | -1.6456
-13 | -0.2182 | 0.13736 | -0.0793 | -1.5885
-12.5 | -0.2028 | 0.12839 | -0.0836 | -1.5796
-12 | -0.182 | 0.1217 | -0.0877 | -1.4955
-11.5 | -0.164 | 0.11418 | -0.0918 | -1.4363
-11 | -0.1478 | 0.10668 | -0.0958 | -1.3855
-10.5 | -0.132 | 0.09939 | -0.0997 | -1.3281
-10 | -0.1182 | 0.09221 | -0.1033 | -1.2819
-9.5 | -0.1012 | 0.08593 | -0.1069 | -1.1777
-9 | -0.0852 | 0.07963 | -0.1104 | -1.0699
-8.5 | -0.0708 | 0.07345 | -0.1136 | -0.96392
-8 | -0.0626 | 0.06645 | -0.117 | -0.94206
-7.5 | -0.0581 | 0.05961 | -0.1203 | -0.97467
-7 | -0.0569 | 0.05367 | -0.1221 | -1.0602
-6.5 | -0.0581 | 0.04533 | -0.1302 | -1.2817
-6 | -0.0387 | 0.03436 | -0.1458 | -1.1263
-5.5 | -0.0008 | 0.02558 | -0.154 | -0.031274
-5 | 0.0463 | 0.01397 | -0.161 | 3.3142
-4.5 | 0.1094 | 0.00766 | -0.1631 | 14.282
-4 | 0.1807 | 0.00655 | -0.163 | 27.5878
-3.5 | 0.252 | 0.00601 | -0.163 | 41.9301
-3 | 0.3228 | 0.00557 | -0.1633 | 57.9533
-2.5 | 0.3926 | 0.00543 | -0.1635 | 72.302
-2 | 0.4619 | 0.00531 | -0.1639 | 86.9868
-1.5 | 0.5305 | 0.00527 | -0.1644 | 100.6641
-1 | 0.5989 | 0.00523 | -0.1649 | 114.5124
-0.5 | 0.6669 | 0.00516 | -0.1655 | 129.2442
0 | 0.7353 | 0.00483 | -0.1665 | 152.236
0.5 | 0.8033 | 0.00449 | -0.1674 | 178.9087
1 | 0.8706 | 0.00452 | -0.1678 | 192.6106
1.5 | 0.9372 | 0.00464 | -0.168 | 201.9828
2 | 1.0038 | 0.00481 | -0.1679 | 208.6902
2.5 | 1.0682 | 0.00514 | -0.1673 | 207.821
3 | 1.1254 | 0.00583 | -0.1654 | 193.036
3.5 | 1.1644 | 0.00737 | -0.1603 | 157.9919
4 | 1.201 | 0.0088 | -0.1546 | 136.4773
4.5 | 1.2272 | 0.01009 | -0.1467 | 121.6254
5 | 1.2625 | 0.01112 | -0.1403 | 113.5342
5.5 | 1.308 | 0.01195 | -0.1356 | 109.4561
6 | 1.3523 | 0.01293 | -0.1306 | 104.5862
6.5 | 1.3983 | 0.01396 | -0.1258 | 100.1648
7 | 1.4418 | 0.01519 | -0.1205 | 94.9177
7.5 | 1.48 | 0.01644 | -0.1144 | 90.0243
8 | 1.5083 | 0.01891 | -0.107 | 79.762
8.5 | 1.5101 | 0.02324 | -0.0976 | 64.9785
9 | 1.4967 | 0.02935 | -0.0884 | 50.9949
9.5 | 1.4832 | 0.03704 | -0.0808 | 40.0432
10 | 1.4619 | 0.04637 | -0.0756 | 31.5268
10.5 | 1.4301 | 0.05732 | -0.0735 | 24.9494
11 | 1.393 | 0.07002 | -0.0748 | 19.8943
11.5 | 1.3522 | 0.08478 | -0.0796 | 15.9495
12 | 1.3144 | 0.10095 | -0.0877 | 13.0203
12.5 | 1.2814 | 0.11838 | -0.0984 | 10.8245
13 | 1.2557 | 0.13679 | -0.1109 | 9.1798
13.5 | 1.2393 | 0.15517 | -0.1224 | 7.9867

## 81. Re 6M Mach 0.00 (1)
BIGFOIL.COM POLAR EXPORT
NACA64-710 a=0.8
NACA64-710 a=0.8 |  |  |  | Cl Max: | 1.383 | at alpha= | 8.5 | deg
JavaFoil+Calcfoil stall+Eppler ext transition |  |  |  | L/D Max: | 210.806 | at alpha= | 3.5 | deg
Re: | 6000000 |  |  | Cd Min: | 0.0048 | at alpha= | 3 | deg
Mach: | 0 |  |  | Cl=0 at alpha= | -5.4211 | deg
|  |  |  | @ Cl=0.1, Cd= | 0.0062831
|  |  |  | @ Cl=0.4, Cd= | 0.0061293
|  |  |  | @ Cl=0.6, Cd= | 0.0049036
alpha (deg) | Cl | Cd | Cm | Cl/Cd
-18 | -0.262 | 0.14299 | -0.054 | -1.833
-17.5 | -0.274 | 0.13745 | -0.054 | -1.996
-17 | -0.287 | 0.12967 | -0.055 | -2.212
-16.5 | -0.299 | 0.12324 | -0.055 | -2.429
-16 | -0.312 | 0.1178 | -0.055 | -2.646
-15.5 | -0.324 | 0.11272 | -0.055 | -2.87
-15 | -0.335 | 0.1072 | -0.055 | -3.124
-14.5 | -0.345 | 0.1027 | -0.055 | -3.362
-14 | -0.354 | 0.09782 | -0.055 | -3.623
-13.5 | -0.361 | 0.09212 | -0.054 | -3.919
-13 | -0.363 | 0.0878 | -0.054 | -4.129
-12.5 | -0.362 | 0.08317 | -0.054 | -4.348
-12 | -0.358 | 0.07867 | -0.054 | -4.553
-11.5 | -0.352 | 0.07314 | -0.055 | -4.811
-11 | -0.342 | 0.06968 | -0.055 | -4.909
-10.5 | -0.329 | 0.06489 | -0.057 | -5.071
-10 | -0.312 | 0.06072 | -0.058 | -5.145
-9.5 | -0.292 | 0.05709 | -0.059 | -5.113
-9 | -0.268 | 0.05288 | -0.063 | -5.067
-8.5 | -0.24 | 0.0491 | -0.065 | -4.892
-8 | -0.209 | 0.04608 | -0.068 | -4.529
-7.5 | -0.214 | 0.0068 | -0.124 | -31.519
-7 | -0.167 | 0.0067 | -0.125 | -24.967
-6.5 | -0.117 | 0.00658 | -0.125 | -17.788
-6 | -0.064 | 0.00645 | -0.126 | -9.921
-5.5 | -0.009 | 0.00639 | -0.126 | -1.389
-5 | 0.048 | 0.00631 | -0.126 | 7.604
-4.5 | 0.106 | 0.00628 | -0.127 | 16.863
-4 | 0.164 | 0.00622 | -0.127 | 26.439
-3.5 | 0.223 | 0.00619 | -0.128 | 36.089
-3 | 0.283 | 0.00619 | -0.128 | 45.721
-2.5 | 0.342 | 0.00611 | -0.129 | 56.007
-2 | 0.402 | 0.00613 | -0.129 | 65.565
-1.5 | 0.461 | 0.00584 | -0.13 | 78.996
-1 | 0.522 | 0.0058 | -0.13 | 89.936
-0.5 | 0.58 | 0.00489 | -0.131 | 118.625
0 | 0.639 | 0.00493 | -0.131 | 129.64
0.5 | 0.697 | 0.00499 | -0.132 | 139.604
1 | 0.756 | 0.00502 | -0.132 | 150.463
1.5 | 0.814 | 0.00509 | -0.132 | 160.042
2 | 0.873 | 0.00518 | -0.133 | 168.337
2.5 | 0.931 | 0.0049 | -0.133 | 190.123
3 | 0.984 | 0.0048 | -0.134 | 204.785
3.5 | 1.039 | 0.00493 | -0.134 | 210.806
4 | 1.092 | 0.00567 | -0.134 | 192.696
4.5 | 1.145 | 0.00747 | -0.135 | 153.126
5 | 1.193 | 0.01024 | -0.135 | 116.433
5.5 | 1.238 | 0.01073 | -0.135 | 115.411
6 | 1.28 | 0.01115 | -0.136 | 114.763
6.5 | 1.318 | 0.01164 | -0.136 | 113.266
7 | 1.349 | 0.01217 | -0.136 | 110.831
7.5 | 1.369 | 0.01283 | -0.136 | 106.683
8 | 1.38 | 0.01347 | -0.137 | 102.495
8.5 | 1.383 | 0.01411 | -0.137 | 97.967
9 | 1.376 | 0.01475 | -0.137 | 93.281
9.5 | 1.36 | 0.01556 | -0.137 | 87.453
10 | 1.336 | 0.01639 | -0.137 | 81.522
10.5 | 1.304 | 0.01729 | -0.137 | 75.417
11 | 1.265 | 0.01825 | -0.138 | 69.273
11.5 | 1.219 | 0.01935 | -0.138 | 63.016
12 | 1.169 | 0.02052 | -0.138 | 56.955
12.5 | 1.115 | 0.02162 | -0.138 | 51.573
13 | 1.058 | 0.02319 | -0.137 | 45.641
13.5 | 0.999 | 0.02522 | -0.137 | 39.6

## 82. Re 6M Mach 0.00 (2)
BIGFOIL.COM POLAR EXPORT
NACA64-710 a=0.8
NACA64-710 a=0.8 |  |  |  | Cl Max: | 1.8817 | at alpha= | 18 | deg
XFOIL ncrit=9 |  |  |  | L/D Max: | 192.381 | at alpha= | 2 | deg
Re: | 6000000 |  |  | Cd Min: | 0.08722 | at alpha= | 20 | deg
Mach: | 0 |  |  | Cl=0 at alpha= | -5.4123 | deg
|  |  |  | @ Cl=0.1, Cd= | 0.0053535
|  |  |  | @ Cl=0.4, Cd= | 0.0048456
|  |  |  | @ Cl=0.6, Cd= | 0.0044666
alpha (deg) | Cl | Cd | Cm | Cl/Cd
-16 | -0.995 | 0.03451 | -0.121 | -28.8322
-15.5 | -1.0422 | 0.0265 | -0.1243 | -39.3283
-15 | -1.0227 | 0.02246 | -0.1252 | -45.5343
-14.5 | -0.9854 | 0.01996 | -0.1258 | -49.3687
-14 | -0.9414 | 0.01807 | -0.1264 | -52.0974
-13.5 | -0.8935 | 0.01663 | -0.127 | -53.7282
-13 | -0.8433 | 0.01546 | -0.1275 | -54.5472
-12.5 | -0.7939 | 0.01379 | -0.1282 | -57.5707
-12 | -0.7426 | 0.01234 | -0.1288 | -60.1783
-11.5 | -0.6892 | 0.01129 | -0.1294 | -61.0452
-11 | -0.6345 | 0.01052 | -0.13 | -60.3137
-10.5 | -0.5791 | 0.00991 | -0.1305 | -58.4359
-10 | -0.5233 | 0.00942 | -0.1311 | -55.552
-9.5 | -0.4669 | 0.00899 | -0.1316 | -51.9355
-9 | -0.4108 | 0.00826 | -0.1323 | -49.7337
-8.5 | -0.3544 | 0.00764 | -0.1329 | -46.3874
-8 | -0.2975 | 0.00723 | -0.1334 | -41.148
-7.5 | -0.2401 | 0.00685 | -0.1341 | -35.0511
-7 | -0.1827 | 0.00656 | -0.1347 | -27.8506
-6.5 | -0.1251 | 0.00634 | -0.1353 | -19.7319
-6 | -0.0677 | 0.00591 | -0.1359 | -11.4552
-5.5 | -0.0101 | 0.00565 | -0.1365 | -1.7876
-5 | 0.0475 | 0.00549 | -0.1371 | 8.6521
-4.5 | 0.1052 | 0.00534 | -0.1376 | 19.7004
-4 | 0.1629 | 0.0052 | -0.1382 | 31.3269
-3.5 | 0.2207 | 0.00505 | -0.1388 | 43.703
-3 | 0.2783 | 0.00498 | -0.1394 | 55.8835
-2.5 | 0.336 | 0.00491 | -0.1399 | 68.4318
-2 | 0.3936 | 0.00485 | -0.1405 | 81.1546
-1.5 | 0.4512 | 0.00481 | -0.141 | 93.8046
-1 | 0.5087 | 0.00477 | -0.1416 | 106.6457
-0.5 | 0.5662 | 0.00462 | -0.1423 | 122.5541
0 | 0.6235 | 0.00436 | -0.143 | 143.0046
0.5 | 0.6803 | 0.00411 | -0.1438 | 165.5231
1 | 0.737 | 0.00412 | -0.1443 | 178.8835
1.5 | 0.793 | 0.00421 | -0.1446 | 188.361
2 | 0.8484 | 0.00441 | -0.1448 | 192.381
2.5 | 0.9025 | 0.00473 | -0.1448 | 190.8034
3.5 | 0.9978 | 0.00656 | -0.1428 | 152.1037
4 | 1.0447 | 0.00746 | -0.1417 | 140.0402
4.5 | 1.0929 | 0.00819 | -0.1407 | 133.4432
5 | 1.1411 | 0.00886 | -0.1397 | 128.7923
5.5 | 1.1909 | 0.00933 | -0.139 | 127.642
6 | 1.2405 | 0.00977 | -0.1382 | 126.9703
6.5 | 1.2899 | 0.01018 | -0.1374 | 126.7092
7 | 1.3378 | 0.01065 | -0.1364 | 125.615
7.5 | 1.3827 | 0.01077 | -0.1348 | 128.3844
8 | 1.4279 | 0.01134 | -0.1333 | 125.9171
8.5 | 1.4723 | 0.01189 | -0.1317 | 123.8267
9 | 1.5129 | 0.01257 | -0.1295 | 120.358
9.5 | 1.5433 | 0.01333 | -0.1252 | 115.7764
10 | 1.5747 | 0.01409 | -0.1213 | 111.7601
10.5 | 1.6045 | 0.01506 | -0.1174 | 106.5405
11 | 1.6344 | 0.01612 | -0.1138 | 101.3896
11.5 | 1.665 | 0.01719 | -0.1104 | 96.8586
12 | 1.6943 | 0.01839 | -0.1071 | 92.1316
12.5 | 1.7215 | 0.0198 | -0.1037 | 86.9444
13 | 1.7475 | 0.02134 | -0.1003 | 81.8885
13.5 | 1.7714 | 0.02309 | -0.0969 | 76.7172
14 | 1.7932 | 0.02508 | -0.0935 | 71.4992
14.5 | 1.8124 | 0.02736 | -0.0901 | 66.2427
15 | 1.8297 | 0.0299 | -0.0868 | 61.194
15.5 | 1.846 | 0.03267 | -0.0839 | 56.5044
16 | 1.8585 | 0.03595 | -0.081 | 51.6968
16.5 | 1.869 | 0.03965 | -0.0785 | 47.1375
17 | 1.8768 | 0.04386 | -0.0763 | 42.7907
17.5 | 1.8811 | 0.04871 | -0.0746 | 38.6184
18 | 1.8817 | 0.0543 | -0.0733 | 34.6538
18.5 | 1.8784 | 0.06074 | -0.0727 | 30.9253
19 | 1.8699 | 0.06825 | -0.0729 | 27.3978
19.5 | 1.8558 | 0.07707 | -0.074 | 24.0794
20 | 1.8364 | 0.08722 | -0.0763 | 21.0548

## 83. Re 6M Mach 0.10 (1)
BIGFOIL.COM POLAR EXPORT
NACA64-710 a=0.8
NACA64-710 a=0.8 |  |  |  | Cl Max: | 1.38 | at alpha= | 8 | deg
JavaFoil+Calcfoil stall+Eppler ext transition |  |  |  | L/D Max: | 209.915 | at alpha= | 3.5 | deg
Re: | 6000000 |  |  | Cd Min: | 0.00484 | at alpha= | 3 | deg
Mach: | 0.1 |  |  | Cl=0 at alpha= | -5.4211 | deg
|  |  |  | @ Cl=0.1, Cd= | 0.0062862
|  |  |  | @ Cl=0.4, Cd= | 0.0061487
|  |  |  | @ Cl=0.6, Cd= | 0.0048986
alpha (deg) | Cl | Cd | Cm | Cl/Cd
-17.5 | -0.234 | 0.13793 | -0.055 | -1.699
-17 | -0.248 | 0.13032 | -0.055 | -1.907
-16.5 | -0.263 | 0.12473 | -0.055 | -2.107
-16 | -0.277 | 0.11965 | -0.055 | -2.316
-15.5 | -0.291 | 0.11183 | -0.056 | -2.606
-15 | -0.305 | 0.1086 | -0.055 | -2.809
-14.5 | -0.318 | 0.10198 | -0.055 | -3.12
-14 | -0.33 | 0.09693 | -0.055 | -3.405
-13.5 | -0.34 | 0.09236 | -0.055 | -3.676
-13 | -0.344 | 0.08763 | -0.055 | -3.922
-12.5 | -0.345 | 0.0835 | -0.055 | -4.137
-12 | -0.345 | 0.07906 | -0.055 | -4.358
-11.5 | -0.341 | 0.07559 | -0.055 | -4.505
-11 | -0.333 | 0.07019 | -0.055 | -4.746
-10.5 | -0.322 | 0.06556 | -0.056 | -4.913
-10 | -0.307 | 0.06096 | -0.059 | -5.043
-9.5 | -0.288 | 0.05808 | -0.058 | -4.961
-9 | -0.265 | 0.05331 | -0.062 | -4.978
-8.5 | -0.239 | 0.04956 | -0.065 | -4.814
-8 | -0.208 | 0.04646 | -0.067 | -4.472
-7.5 | -0.214 | 0.00684 | -0.125 | -31.307
-7 | -0.167 | 0.00669 | -0.125 | -24.987
-6.5 | -0.117 | 0.00659 | -0.126 | -17.779
-6 | -0.064 | 0.0065 | -0.126 | -9.881
-5.5 | -0.009 | 0.00641 | -0.127 | -1.391
-5 | 0.048 | 0.00634 | -0.127 | 7.598
-4.5 | 0.106 | 0.00628 | -0.128 | 16.93
-4 | 0.165 | 0.00622 | -0.128 | 26.538
-3.5 | 0.225 | 0.00619 | -0.129 | 36.265
-3 | 0.284 | 0.00618 | -0.129 | 45.988
-2.5 | 0.344 | 0.00613 | -0.13 | 56.115
-2 | 0.404 | 0.00615 | -0.13 | 65.646
-1.5 | 0.464 | 0.00588 | -0.13 | 78.798
-1 | 0.524 | 0.00583 | -0.131 | 89.874
-0.5 | 0.583 | 0.00489 | -0.131 | 119.288
0 | 0.642 | 0.00492 | -0.132 | 130.554
0.5 | 0.701 | 0.00499 | -0.132 | 140.541
1 | 0.76 | 0.00502 | -0.133 | 151.201
1.5 | 0.818 | 0.00514 | -0.133 | 159.074
2 | 0.877 | 0.00519 | -0.134 | 169.041
2.5 | 0.936 | 0.00489 | -0.134 | 191.507
3 | 0.988 | 0.00484 | -0.134 | 204.128
3.5 | 1.044 | 0.00497 | -0.135 | 209.915
4 | 1.098 | 0.00567 | -0.135 | 193.536
4.5 | 1.15 | 0.00755 | -0.135 | 152.356
5 | 1.198 | 0.01032 | -0.136 | 116.107
5.5 | 1.243 | 0.0108 | -0.136 | 115.095
6 | 1.285 | 0.01124 | -0.136 | 114.304
6.5 | 1.323 | 0.01173 | -0.136 | 112.73
7 | 1.352 | 0.01227 | -0.137 | 110.206
7.5 | 1.371 | 0.01295 | -0.137 | 105.878
8 | 1.38 | 0.0136 | -0.137 | 101.465
8.5 | 1.38 | 0.01428 | -0.137 | 96.641
9 | 1.37 | 0.01499 | -0.138 | 91.405
9.5 | 1.35 | 0.01579 | -0.138 | 85.488
10 | 1.321 | 0.01665 | -0.138 | 79.317
10.5 | 1.283 | 0.01757 | -0.138 | 73.028
11 | 1.238 | 0.01861 | -0.138 | 66.51
11.5 | 1.186 | 0.01975 | -0.138 | 60.026
12 | 1.129 | 0.02097 | -0.138 | 53.849
12.5 | 1.068 | 0.02226 | -0.138 | 47.98
13 | 1.004 | 0.02416 | -0.137 | 41.546

## 84. Re 6M Mach 0.10 (2)
BIGFOIL.COM POLAR EXPORT
NACA64-710 a=0.8
NACA64-710 a=0.8 |  |  |  | Cl Max: | 1.8617 | at alpha= | 17 | deg
XFOIL ncrit=9 |  |  |  | L/D Max: | 193.077 | at alpha= | 2 | deg
Re: | 6000000 |  |  | Cd Min: | 0.10479 | at alpha= | 20 | deg
Mach: | 0.1 |  |  | Cl=0 at alpha= | -5.4071 | deg
|  |  |  | @ Cl=0.1, Cd= | 0.0053739
|  |  |  | @ Cl=0.4, Cd= | 0.0048571
|  |  |  | @ Cl=0.6, Cd= | 0.0044968
alpha (deg) | Cl | Cd | Cm | Cl/Cd
-14.5 | -0.9406 | 0.02867 | -0.1264 | -32.8078
-14 | -0.9344 | 0.02225 | -0.1283 | -41.9955
-13.5 | -0.8961 | 0.01922 | -0.1291 | -46.6233
-13 | -0.8495 | 0.01724 | -0.1297 | -49.2749
-12.5 | -0.7998 | 0.01562 | -0.1301 | -51.2036
-12 | -0.749 | 0.01394 | -0.1307 | -53.7303
-11.5 | -0.6971 | 0.01211 | -0.1313 | -57.564
-11 | -0.6423 | 0.01107 | -0.1317 | -58.0217
-10.5 | -0.5863 | 0.01029 | -0.1322 | -56.9776
-10 | -0.5298 | 0.00969 | -0.1326 | -54.6749
-9.5 | -0.4727 | 0.00918 | -0.1331 | -51.4924
-9 | -0.4152 | 0.00879 | -0.1335 | -47.2355
-8.5 | -0.3586 | 0.00781 | -0.1341 | -45.9155
-8 | -0.3011 | 0.00736 | -0.1346 | -40.9103
-7.5 | -0.2431 | 0.00695 | -0.1351 | -34.9784
-7 | -0.1851 | 0.00662 | -0.1357 | -27.9607
-6.5 | -0.1269 | 0.00639 | -0.1362 | -19.8592
-6 | -0.0689 | 0.00597 | -0.1368 | -11.541
-5.5 | -0.0108 | 0.00569 | -0.1373 | -1.8981
-5 | 0.0473 | 0.00551 | -0.1379 | 8.5844
-4.5 | 0.1054 | 0.00536 | -0.1384 | 19.6642
-4 | 0.1636 | 0.00525 | -0.139 | 31.1619
-3.5 | 0.2217 | 0.00507 | -0.1396 | 43.7278
-3 | 0.2798 | 0.005 | -0.1401 | 55.96
-2.5 | 0.3378 | 0.00493 | -0.1407 | 68.5193
-2 | 0.3958 | 0.00486 | -0.1413 | 81.4403
-1.5 | 0.4537 | 0.00482 | -0.1418 | 94.1286
-1 | 0.5116 | 0.00478 | -0.1424 | 107.0293
-0.5 | 0.5694 | 0.00464 | -0.143 | 122.7155
0 | 0.6271 | 0.00437 | -0.1438 | 143.5011
0.5 | 0.6843 | 0.00412 | -0.1445 | 166.0922
1 | 0.7413 | 0.00412 | -0.145 | 179.9272
1.5 | 0.7976 | 0.00422 | -0.1454 | 189.0047
2 | 0.8534 | 0.00442 | -0.1456 | 193.0769
2.5 | 0.9078 | 0.00474 | -0.1456 | 191.519
3 | 0.9557 | 0.00567 | -0.1446 | 168.5538
3.5 | 1.0033 | 0.00659 | -0.1435 | 152.2458
4 | 1.0502 | 0.00751 | -0.1422 | 139.8402
4.5 | 1.0986 | 0.00825 | -0.1412 | 133.1636
5 | 1.147 | 0.00891 | -0.1401 | 128.7318
5.5 | 1.197 | 0.00939 | -0.1393 | 127.476
6 | 1.2468 | 0.00984 | -0.1385 | 126.7073
6.5 | 1.2965 | 0.01025 | -0.1376 | 126.4878
7 | 1.3444 | 0.01074 | -0.1365 | 125.1769
7.5 | 1.3894 | 0.01086 | -0.1347 | 127.9374
8 | 1.4343 | 0.01146 | -0.133 | 125.1571
8.5 | 1.4784 | 0.01203 | -0.1312 | 122.8928
9 | 1.516 | 0.01273 | -0.1281 | 119.0888
9.5 | 1.5455 | 0.01351 | -0.1236 | 114.3967
10 | 1.5771 | 0.01436 | -0.1197 | 109.8259
10.5 | 1.606 | 0.01547 | -0.1155 | 103.8138
11 | 1.6376 | 0.0165 | -0.1121 | 99.2485
11.5 | 1.6677 | 0.01768 | -0.1086 | 94.3269
12 | 1.6965 | 0.019 | -0.1051 | 89.2895
12.5 | 1.7229 | 0.02054 | -0.1015 | 83.8802
13 | 1.7481 | 0.02224 | -0.0979 | 78.6016
13.5 | 1.7712 | 0.02417 | -0.0944 | 73.2809
14 | 1.7922 | 0.02636 | -0.0909 | 67.9894
14.5 | 1.8101 | 0.02889 | -0.0874 | 62.6549
15 | 1.8256 | 0.03177 | -0.084 | 57.463
15.5 | 1.84 | 0.03491 | -0.081 | 52.707
16 | 1.8504 | 0.03866 | -0.0782 | 47.8634
16.5 | 1.8574 | 0.043 | -0.0758 | 43.1953
17 | 1.8617 | 0.04794 | -0.0738 | 38.834
17.5 | 1.8607 | 0.05379 | -0.0724 | 34.5919
18 | 1.8553 | 0.06062 | -0.0717 | 30.6054
18.5 | 1.8426 | 0.06887 | -0.0719 | 26.7548
19 | 1.8221 | 0.07886 | -0.0734 | 23.1055
19.5 | 1.7941 | 0.09077 | -0.0765 | 19.7653
20 | 1.7586 | 0.10479 | -0.0816 | 16.7821

## 85. Re 6M Mach 0.25 (1)
BIGFOIL.COM POLAR EXPORT
NACA64-710 a=0.8
NACA64-710 a=0.8 |  |  |  | Cl Max: | 1.377 | at alpha= | 7.5 | deg
JavaFoil+Calcfoil stall+Eppler ext transition |  |  |  | L/D Max: | 211.033 | at alpha= | 3.5 | deg
Re: | 6000000 |  |  | Cd Min: | 0.00484 | at alpha= | 2.5 | deg
Mach: | 0.25 |  |  | Cl=0 at alpha= | -5.4224 | deg
|  |  |  | @ Cl=0.1, Cd= | 0.006369
|  |  |  | @ Cl=0.4, Cd= | 0.0060029
|  |  |  | @ Cl=0.6, Cd= | 0.08461
alpha (deg) | Cl | Cd | Cm | Cl/Cd
-15 | -0.055 | 0.1103 | -0.058 | -0.499
-14.5 | -0.052 | 0.10414 | -0.058 | -0.501
-14 | -0.049 | 0.09859 | -0.058 | -0.5
-13.5 | -0.122 | 0.09423 | -0.058 | -1.298
-13 | -0.163 | 0.08787 | -0.058 | -1.855
-12.5 | -0.194 | 0.08391 | -0.058 | -2.317
-12 | -0.22 | 0.07965 | -0.058 | -2.759
-11.5 | -0.24 | 0.07494 | -0.058 | -3.197
-11 | -0.253 | 0.07083 | -0.058 | -3.577
-10.5 | -0.261 | 0.0669 | -0.058 | -3.901
-10 | -0.262 | 0.06307 | -0.058 | -4.152
-9.5 | -0.256 | 0.06116 | -0.057 | -4.186
-9 | -0.244 | 0.05703 | -0.058 | -4.272
-8.5 | -0.225 | 0.05183 | -0.062 | -4.341
-8 | -0.2 | 0.04916 | -0.061 | -4.067
-7.5 | -0.17 | 0.04454 | -0.068 | -3.818
-7 | -0.135 | 0.04099 | -0.072 | -3.297
-6.5 | -0.118 | 0.00669 | -0.129 | -17.604
-6 | -0.065 | 0.00659 | -0.13 | -9.865
-5.5 | -0.009 | 0.0065 | -0.13 | -1.395
-5 | 0.049 | 0.00642 | -0.131 | 7.662
-4.5 | 0.109 | 0.00636 | -0.131 | 17.099
-4 | 0.169 | 0.00629 | -0.132 | 26.891
-3.5 | 0.23 | 0.00626 | -0.132 | 36.791
-3 | 0.292 | 0.00625 | -0.133 | 46.704
-2.5 | 0.353 | 0.0062 | -0.133 | 56.946
-2 | 0.415 | 0.00594 | -0.134 | 69.902
-1.5 | 0.476 | 0.0059 | -0.134 | 80.714
-1 | 0.539 | 0.00587 | -0.134 | 91.761
-0.5 | 0.599 | 0.00493 | -0.135 | 121.506
0 | 0.66 | 0.00501 | -0.135 | 131.771
0.5 | 0.72 | 0.00505 | -0.136 | 142.613
1 | 0.781 | 0.0051 | -0.136 | 153.052
1.5 | 0.841 | 0.00517 | -0.137 | 162.724
2 | 0.901 | 0.0049 | -0.137 | 183.862
2.5 | 0.961 | 0.00484 | -0.138 | 198.423
3 | 1.015 | 0.00493 | -0.138 | 205.842
3.5 | 1.072 | 0.00508 | -0.138 | 211.033
4 | 1.126 | 0.00707 | -0.139 | 159.279
4.5 | 1.179 | 0.00792 | -0.139 | 148.823
5 | 1.227 | 0.0107 | -0.139 | 114.626
5.5 | 1.271 | 0.01123 | -0.139 | 113.177
6 | 1.311 | 0.01174 | -0.14 | 111.706
6.5 | 1.345 | 0.01229 | -0.14 | 109.417
7 | 1.369 | 0.01293 | -0.14 | 105.898
7.5 | 1.377 | 0.01365 | -0.141 | 100.871
8 | 1.371 | 0.01449 | -0.141 | 94.607
8.5 | 1.35 | 0.01533 | -0.141 | 88.041
9 | 1.313 | 0.01621 | -0.141 | 80.991
9.5 | 1.259 | 0.01722 | -0.141 | 73.077
10 | 1.188 | 0.0183 | -0.141 | 64.925
10.5 | 1.103 | 0.01954 | -0.141 | 56.427
11 | 1.003 | 0.0209 | -0.141 | 47.991
11.5 | 0.89 | 0.02294 | -0.14 | 38.805
12 | 0.653 | 0.07637 | -0.088 | 8.556
12.5 | 0.547 | 0.08461 | -0.08 | 6.462

## 86. Re 6M Mach 0.25 (2)
BIGFOIL.COM POLAR EXPORT
NACA64-710 a=0.8
NACA64-710 a=0.8 |  |  |  | Cl Max: | 1.747 | at alpha= | 14 | deg
XFOIL ncrit=9 |  |  |  | L/D Max: | 197.114 | at alpha= | 2 | deg
Re: | 6000000 |  |  | Cd Min: | 0.22686 | at alpha= | -20 | deg
Mach: | 0.25 |  |  | Cl=0 at alpha= | -5.3766 | deg
|  |  |  | @ Cl=0.1, Cd= | 0.0055114
|  |  |  | @ Cl=0.4, Cd= | 0.0049136
|  |  |  | @ Cl=0.6, Cd= | 0.0046439
alpha (deg) | Cl | Cd | Cm | Cl/Cd
-20 | -0.4983 | 0.22686 | -0.0146 | -2.1965
-19 | -0.4582 | 0.21394 | -0.0238 | -2.1417
-18.5 | -0.4388 | 0.20756 | -0.0279 | -2.1141
-18 | -0.4197 | 0.2007 | -0.032 | -2.0912
-17.5 | -0.4007 | 0.19357 | -0.0361 | -2.0701
-17 | -0.384 | 0.18575 | -0.0404 | -2.0673
-16.5 | -0.3662 | 0.17812 | -0.0444 | -2.0559
-16 | -0.3465 | 0.17129 | -0.0483 | -2.0229
-15.5 | -0.329 | 0.16379 | -0.0525 | -2.0087
-13.5 | -0.2734 | 0.1312 | -0.069 | -2.0838
-13 | -0.2574 | 0.12437 | -0.0728 | -2.0696
-12.5 | -0.2407 | 0.11799 | -0.0764 | -2.04
-12 | -0.2231 | 0.11211 | -0.0797 | -1.99
-11.5 | -0.217 | 0.10327 | -0.0838 | -2.1013
-11 | -0.2151 | 0.09413 | -0.0879 | -2.2851
-10 | -0.5527 | 0.01623 | -0.14 | -34.0542
-9.5 | -0.5012 | 0.01259 | -0.1408 | -39.8094
-9 | -0.4421 | 0.01091 | -0.1409 | -40.5225
-8.5 | -0.3815 | 0.00985 | -0.1409 | -38.731
-8 | -0.3214 | 0.00852 | -0.1411 | -37.723
-7.5 | -0.26 | 0.00774 | -0.1412 | -33.5917
-7 | -0.1985 | 0.00723 | -0.1413 | -27.455
-6.5 | -0.137 | 0.0068 | -0.1415 | -20.1471
-6 | -0.0758 | 0.00645 | -0.1418 | -11.7519
-5.5 | -0.015 | 0.00591 | -0.1422 | -2.5381
-5 | 0.0458 | 0.00569 | -0.1425 | 8.0492
-4.5 | 0.1065 | 0.00549 | -0.1429 | 19.3989
-4 | 0.1671 | 0.00535 | -0.1434 | 31.2336
-3.5 | 0.2277 | 0.00515 | -0.1439 | 44.2136
-3 | 0.288 | 0.00505 | -0.1444 | 57.0297
-2.5 | 0.3481 | 0.005 | -0.1449 | 69.62
-2 | 0.4082 | 0.0049 | -0.1455 | 83.3061
-1.5 | 0.468 | 0.00487 | -0.146 | 96.0986
-1 | 0.5278 | 0.00483 | -0.1466 | 109.2754
-0.5 | 0.5876 | 0.0047 | -0.1472 | 125.0213
0 | 0.6473 | 0.00443 | -0.148 | 146.1174
0.5 | 0.7063 | 0.00417 | -0.1488 | 169.3765
1 | 0.7652 | 0.00417 | -0.1493 | 183.5012
1.5 | 0.8235 | 0.00426 | -0.1496 | 193.3099
2 | 0.8811 | 0.00447 | -0.1498 | 197.1141
2.5 | 0.9374 | 0.00478 | -0.1497 | 196.1088
3 | 0.986 | 0.00576 | -0.1484 | 171.1806
3.5 | 1.0336 | 0.00677 | -0.1469 | 152.6736
4.5 | 1.1295 | 0.00854 | -0.1437 | 132.26
5 | 1.1788 | 0.00923 | -0.1422 | 127.714
5.5 | 1.2299 | 0.00972 | -0.141 | 126.5329
6 | 1.2805 | 0.01021 | -0.1396 | 125.4163
6.5 | 1.3305 | 0.01068 | -0.1381 | 124.5787
7 | 1.3789 | 0.01119 | -0.1362 | 123.2261
8 | 1.4615 | 0.01207 | -0.1296 | 121.0853
8.5 | 1.4942 | 0.01287 | -0.1248 | 116.0995
9 | 1.5273 | 0.01382 | -0.1202 | 110.5137
9.5 | 1.5606 | 0.01488 | -0.116 | 104.879
10 | 1.5901 | 0.01627 | -0.1112 | 97.732
10.5 | 1.6214 | 0.01764 | -0.107 | 91.9161
11 | 1.6501 | 0.01927 | -0.1026 | 85.6305
11.5 | 1.6755 | 0.02123 | -0.098 | 78.9213
12 | 1.6988 | 0.02348 | -0.0934 | 72.3509
12.5 | 1.7171 | 0.02626 | -0.0887 | 65.3884
13 | 1.7319 | 0.02949 | -0.0841 | 58.7284
13.5 | 1.7416 | 0.03341 | -0.0796 | 52.1281
14 | 1.747 | 0.03807 | -0.0756 | 45.8892
14.5 | 1.744 | 0.04396 | -0.0721 | 39.6724
15 | 1.7351 | 0.051 | -0.0696 | 34.0216
15.5 | 1.7221 | 0.05915 | -0.0683 | 29.1141
16 | 1.6973 | 0.06955 | -0.0687 | 24.404
16.5 | 1.669 | 0.0814 | -0.0711 | 20.5037
17 | 1.6364 | 0.09504 | -0.0757 | 17.218
17.5 | 1.5985 | 0.1107 | -0.0827 | 14.4399
18 | 1.5619 | 0.12745 | -0.0919 | 12.255
18.5 | 1.5219 | 0.14617 | -0.1036 | 10.4118
19 | 1.4822 | 0.16622 | -0.1171 | 8.9171

## 87. Re 6M Mach 0.50 (1)
BIGFOIL.COM POLAR EXPORT
NACA64-710 a=0.8
NACA64-710 a=0.8 |  |  |  | Cl Max: | 1.38 | at alpha= | 6 | deg
JavaFoil+Calcfoil stall+Eppler ext transition |  |  |  | L/D Max: | 198.569 | at alpha= | 2 | deg
Re: | 6000000 |  |  | Cd Min: | 0.00492 | at alpha= | 0 | deg
Mach: | 0.5 |  |  | Cl=0 at alpha= | -5.4286 | deg
|  |  |  | @ Cl=0.1, Cd= | 0.013572
|  |  |  | @ Cl=0.4, Cd= | 0.006188
|  |  |  | @ Cl=0.6, Cd= | 0.00614
alpha (deg) | Cl | Cd | Cm | Cl/Cd
-20 | -0.798 | 0.1564 | -0.072 | -5.104
-19.5 | -0.771 | 0.15037 | -0.072 | -5.129
-19 | -0.744 | 0.14554 | -0.073 | -5.113
-18.5 | -0.717 | 0.13987 | -0.073 | -5.129
-18 | -0.689 | 0.13513 | -0.072 | -5.101
-17.5 | -0.661 | 0.13057 | -0.07 | -5.062
-17 | -0.634 | 0.12663 | -0.071 | -5.005
-16.5 | -0.607 | 0.12261 | -0.071 | -4.947
-16 | -0.579 | 0.11681 | -0.071 | -4.959
-15.5 | -0.553 | 0.10002 | -0.073 | -5.526
-15 | -0.524 | 0.11087 | -0.07 | -4.728
-14.5 | -0.497 | 0.10167 | -0.071 | -4.887
-14 | -0.47 | 0.09321 | -0.071 | -5.04
-13.5 | -0.443 | 0.08657 | -0.072 | -5.111
-13 | -0.415 | 0.0804 | -0.073 | -5.167
-12.5 | -0.388 | 0.07556 | -0.074 | -5.138
-12 | -0.362 | 0.0691 | -0.079 | -5.238
-11.5 | -0.332 | 0.08033 | -0.067 | -4.13
-11 | -0.305 | 0.073 | -0.069 | -4.172
-10.5 | -0.277 | 0.06505 | -0.07 | -4.266
-10 | -0.25 | 0.06117 | -0.072 | -4.093
-9.5 | -0.223 | 0.05574 | -0.076 | -4.008
-9 | -0.197 | 0.05095 | -0.081 | -3.862
-8.5 | -0.168 | 0.0553 | -0.067 | -3.032
-8 | -0.14 | 0.05426 | -0.065 | -2.586
-7.5 | -0.113 | 0.04889 | -0.066 | -2.313
-7 | -0.086 | 0.04534 | -0.069 | -1.896
-6.5 | -0.059 | 0.04173 | -0.073 | -1.409
-6 | -0.031 | 0.04192 | -0.066 | -0.75
-5.5 | -0.007 | 0.03906 | -0.065 | -0.183
-5 | 0.042 | 0.03565 | -0.074 | 1.172
-4.5 | 0.118 | 0.00672 | -0.147 | 17.498
-4 | 0.185 | 0.00662 | -0.147 | 28.015
-3.5 | 0.254 | 0.00656 | -0.148 | 38.8
-3 | 0.324 | 0.00657 | -0.148 | 49.32
-2.5 | 0.393 | 0.00619 | -0.149 | 63.543
-2 | 0.463 | 0.00617 | -0.149 | 74.966
-1.5 | 0.532 | 0.00614 | -0.15 | 86.715
-1 | 0.602 | 0.00614 | -0.15 | 98.104
-0.5 | 0.67 | 0.00523 | -0.151 | 128.222
0 | 0.737 | 0.00492 | -0.151 | 149.657
0.5 | 0.804 | 0.005 | -0.152 | 161.024
1 | 0.872 | 0.00505 | -0.152 | 172.724
1.5 | 0.939 | 0.00515 | -0.153 | 182.269
2 | 1.006 | 0.00507 | -0.153 | 198.569
2.5 | 1.073 | 0.00614 | -0.154 | 174.792
3 | 1.13 | 0.00639 | -0.154 | 176.793
3.5 | 1.191 | 0.00681 | -0.154 | 174.767
4 | 1.247 | 0.00836 | -0.155 | 149.175
4.5 | 1.296 | 0.01207 | -0.154 | 107.331
5 | 1.342 | 0.0128 | -0.155 | 104.861
5.5 | 1.372 | 0.01359 | -0.155 | 100.924
6 | 1.38 | 0.01453 | -0.155 | 94.966
6.5 | 1.345 | 0.01568 | -0.155 | 85.759
7 | 1.13 | 0.01742 | -0.156 | 64.891
7.5 | 0.835 | 0.01845 | -0.156 | 45.242
8 | 0.866 | 0.01902 | -0.156 | 45.562
8.5 | 0.894 | 0.0207 | -0.156 | 43.198
9 | 0.762 | 0.06676 | -0.071 | 11.411
9.5 | 0.956 | 0.02186 | -0.157 | 43.71
10 | 0.983 | 0.02373 | -0.157 | 41.427
10.5 | 0.841 | 0.07367 | -0.082 | 11.418
11 | 1.042 | 0.02518 | -0.157 | 41.385

## 88. Re 6M Mach 0.50 (2)
BIGFOIL.COM POLAR EXPORT
NACA64-710 a=0.8
NACA64-710 a=0.8 |  |  |  | Cl Max: | 1.5227 | at alpha= | 8.5 | deg
XFOIL ncrit=9 |  |  |  | L/D Max: | 213.376 | at alpha= | 2 | deg
Re: | 6000000 |  |  | Cd Min: | 0.24529 | at alpha= | -20 | deg
Mach: | 0.5 |  |  | Cl=0 at alpha= | -5.4439 | deg
|  |  |  | @ Cl=0.1, Cd= | 0.0074763
|  |  |  | @ Cl=0.4, Cd= | 0.0052508
|  |  |  | @ Cl=0.6, Cd= | 0.0050798
alpha (deg) | Cl | Cd | Cm | Cl/Cd
-20 | -0.5337 | 0.24529 | -0.0128 | -2.1758
-19.5 | -0.5099 | 0.23778 | -0.018 | -2.1444
-19 | -0.4867 | 0.23011 | -0.0231 | -2.1151
-18.5 | -0.463 | 0.22226 | -0.0279 | -2.0831
-18 | -0.4393 | 0.21443 | -0.033 | -2.0487
-17.5 | -0.416 | 0.20648 | -0.0379 | -2.0147
-17 | -0.3931 | 0.19834 | -0.0428 | -1.982
-16.5 | -0.3717 | 0.1902 | -0.0476 | -1.9543
-15.5 | -0.3271 | 0.17432 | -0.057 | -1.8764
-15 | -0.3048 | 0.16643 | -0.0618 | -1.8314
-14.5 | -0.2812 | 0.15959 | -0.0664 | -1.762
-14 | -0.2584 | 0.15234 | -0.0707 | -1.6962
-13.5 | -0.2422 | 0.14313 | -0.0753 | -1.6922
-13 | -0.2227 | 0.13542 | -0.0795 | -1.6445
-12.5 | -0.2067 | 0.12678 | -0.0841 | -1.6304
-12 | -0.1826 | 0.12103 | -0.0881 | -1.5087
-11.5 | -0.1637 | 0.11386 | -0.0922 | -1.4377
-11 | -0.1481 | 0.10632 | -0.0961 | -1.393
-10.5 | -0.1318 | 0.09925 | -0.0999 | -1.328
-10 | -0.1173 | 0.09199 | -0.1037 | -1.2751
-9.5 | -0.1014 | 0.08541 | -0.1073 | -1.1872
-9 | -0.0903 | 0.07844 | -0.111 | -1.1512
-8.5 | -0.0747 | 0.07252 | -0.1141 | -1.0301
-8 | -0.0636 | 0.06599 | -0.1175 | -0.96378
-7.5 | -0.0621 | 0.05894 | -0.1208 | -1.0536
-7 | -0.064 | 0.05296 | -0.1223 | -1.2085
-6.5 | -0.0587 | 0.0451 | -0.1304 | -1.3016
-6 | -0.0467 | 0.03196 | -0.1483 | -1.4612
-5.5 | -0.0053 | 0.02358 | -0.1555 | -0.22477
-5 | 0.0419 | 0.01121 | -0.1623 | 3.7377
-4.5 | 0.1085 | 0.00693 | -0.1634 | 15.6566
-4 | 0.1806 | 0.00615 | -0.1632 | 29.3659
-3 | 0.323 | 0.00538 | -0.1634 | 60.0372
-2.5 | 0.3929 | 0.00526 | -0.1637 | 74.6958
-2 | 0.4623 | 0.00517 | -0.1641 | 89.4197
-1.5 | 0.5311 | 0.00511 | -0.1645 | 103.9335
-1 | 0.5995 | 0.00508 | -0.1651 | 118.0118
-0.5 | 0.6677 | 0.00505 | -0.1656 | 132.2178
0 | 0.736 | 0.00481 | -0.1665 | 153.0146
0.5 | 0.8043 | 0.00442 | -0.1676 | 181.9683
1 | 0.8716 | 0.00443 | -0.168 | 196.7494
1.5 | 0.9387 | 0.00452 | -0.1682 | 207.677
2 | 1.005 | 0.00471 | -0.1682 | 213.3758
3 | 1.1198 | 0.00612 | -0.1646 | 182.9739
3.5 | 1.1614 | 0.00753 | -0.1599 | 154.2364
4 | 1.2007 | 0.00883 | -0.1546 | 135.9796
5 | 1.2722 | 0.01077 | -0.1418 | 118.1244
5.5 | 1.3186 | 0.01153 | -0.1371 | 114.3625
6 | 1.3642 | 0.01243 | -0.1323 | 109.7506
6.5 | 1.4091 | 0.01347 | -0.1272 | 104.6102
7 | 1.4546 | 0.01461 | -0.1221 | 99.5619
8.5 | 1.5227 | 0.02242 | -0.0984 | 67.917
9 | 1.5085 | 0.02848 | -0.0889 | 52.967
9.5 | 1.495 | 0.03608 | -0.0811 | 41.4357
10 | 1.4721 | 0.04543 | -0.0757 | 32.4037
10.5 | 1.4357 | 0.05678 | -0.0734 | 25.2853
11 | 1.396 | 0.06975 | -0.0747 | 20.0143
11.5 | 1.3555 | 0.08441 | -0.0795 | 16.0585
12 | 1.3181 | 0.10048 | -0.0874 | 13.118
12.5 | 1.2854 | 0.1178 | -0.0981 | 10.9117
13 | 1.2601 | 0.13601 | -0.1104 | 9.2648
13.5 | 1.2444 | 0.15419 | -0.1219 | 8.0706

## 89. Re 7M Mach 0.00 (1)
BIGFOIL.COM POLAR EXPORT
NACA64-710 a=0.8
NACA64-710 a=0.8 |  |  |  | Cl Max: | 1.384 | at alpha= | 8.5 | deg
JavaFoil+Calcfoil stall+Eppler ext transition |  |  |  | L/D Max: | 203.511 | at alpha= | 3 | deg
Re: | 7000000 |  |  | Cd Min: | 0.00482 | at alpha= | -0.5 | deg
Mach: | 0 |  |  | Cl=0 at alpha= | -5.4211 | deg
|  |  |  | @ Cl=0.1, Cd= | 0.0061993
|  |  |  | @ Cl=0.4, Cd= | 0.006041
|  |  |  | @ Cl=0.6, Cd= | 0.0048336
alpha (deg) | Cl | Cd | Cm | Cl/Cd
-18 | -0.262 | 0.14266 | -0.055 | -1.838
-17.5 | -0.274 | 0.13516 | -0.055 | -2.031
-17 | -0.287 | 0.1291 | -0.055 | -2.222
-16.5 | -0.299 | 0.12253 | -0.055 | -2.443
-16 | -0.312 | 0.11768 | -0.056 | -2.649
-15.5 | -0.324 | 0.11145 | -0.055 | -2.903
-15 | -0.335 | 0.10643 | -0.055 | -3.147
-14.5 | -0.345 | 0.10153 | -0.056 | -3.402
-14 | -0.354 | 0.09542 | -0.055 | -3.715
-13.5 | -0.361 | 0.09185 | -0.055 | -3.932
-13 | -0.363 | 0.08684 | -0.055 | -4.175
-12.5 | -0.362 | 0.08288 | -0.055 | -4.364
-12 | -0.358 | 0.07817 | -0.055 | -4.582
-11.5 | -0.352 | 0.07245 | -0.056 | -4.859
-11 | -0.342 | 0.06926 | -0.055 | -4.94
-10.5 | -0.329 | 0.0636 | -0.059 | -5.181
-10 | -0.313 | 0.05967 | -0.06 | -5.242
-9.5 | -0.292 | 0.05724 | -0.06 | -5.102
-9 | -0.268 | 0.05223 | -0.064 | -5.135
-8.5 | -0.241 | 0.04838 | -0.068 | -4.974
-8 | -0.209 | 0.04512 | -0.07 | -4.638
-7.5 | -0.214 | 0.00674 | -0.124 | -31.793
-7 | -0.167 | 0.00663 | -0.125 | -25.205
-6.5 | -0.117 | 0.00651 | -0.125 | -17.98
-6 | -0.064 | 0.0064 | -0.126 | -10.009
-5.5 | -0.009 | 0.00632 | -0.126 | -1.404
-5 | 0.048 | 0.00628 | -0.126 | 7.639
-4.5 | 0.106 | 0.00619 | -0.127 | 17.099
-4 | 0.164 | 0.00617 | -0.127 | 26.666
-3.5 | 0.223 | 0.00612 | -0.128 | 36.502
-3 | 0.283 | 0.0061 | -0.128 | 46.362
-2.5 | 0.342 | 0.00607 | -0.129 | 56.4
-2 | 0.402 | 0.00604 | -0.129 | 66.561
-1.5 | 0.461 | 0.00578 | -0.13 | 79.865
-1 | 0.522 | 0.00573 | -0.13 | 91.043
-0.5 | 0.58 | 0.00482 | -0.131 | 120.362
0 | 0.639 | 0.00486 | -0.131 | 131.467
0.5 | 0.697 | 0.00491 | -0.132 | 142.121
1 | 0.756 | 0.00495 | -0.132 | 152.842
1.5 | 0.814 | 0.00505 | -0.132 | 161.346
2 | 0.873 | 0.00508 | -0.133 | 171.743
2.5 | 0.931 | 0.0052 | -0.133 | 178.907
3 | 0.984 | 0.00483 | -0.134 | 203.511
3.5 | 1.039 | 0.00538 | -0.134 | 192.94
4 | 1.092 | 0.00584 | -0.134 | 186.971
4.5 | 1.144 | 0.00784 | -0.135 | 145.94
5 | 1.193 | 0.01001 | -0.135 | 119.147
5.5 | 1.239 | 0.01047 | -0.135 | 118.36
6 | 1.281 | 0.01089 | -0.136 | 117.619
6.5 | 1.319 | 0.01135 | -0.136 | 116.163
7 | 1.35 | 0.01186 | -0.136 | 113.801
7.5 | 1.37 | 0.01251 | -0.136 | 109.505
8 | 1.381 | 0.01311 | -0.137 | 105.367
8.5 | 1.384 | 0.01375 | -0.137 | 100.622
9 | 1.377 | 0.01436 | -0.137 | 95.893
9.5 | 1.362 | 0.01515 | -0.137 | 89.888
10 | 1.337 | 0.01595 | -0.137 | 83.824
10.5 | 1.305 | 0.01682 | -0.138 | 77.59
11 | 1.266 | 0.01774 | -0.138 | 71.327
11.5 | 1.22 | 0.01878 | -0.138 | 64.958
12 | 1.17 | 0.01991 | -0.138 | 58.756
12.5 | 1.116 | 0.02111 | -0.138 | 52.887
13 | 1.06 | 0.02239 | -0.138 | 47.333
13.5 | 1.002 | 0.02416 | -0.137 | 41.458

## 90. Re 7M Mach 0.00 (2)
BIGFOIL.COM POLAR EXPORT
NACA64-710 a=0.8
NACA64-710 a=0.8 |  |  |  | Cl Max: | 1.8914 | at alpha= | 17.5 | deg
XFOIL ncrit=9 |  |  |  | L/D Max: | 193.721 | at alpha= | 2 | deg
Re: | 7000000 |  |  | Cd Min: | 0.08839 | at alpha= | 20 | deg
Mach: | 0 |  |  | Cl=0 at alpha= | -5.4099 | deg
|  |  |  | @ Cl=0.1, Cd= | 0.0051924
|  |  |  | @ Cl=0.4, Cd= | 0.0047356
|  |  |  | @ Cl=0.6, Cd= | 0.0044677
alpha (deg) | Cl | Cd | Cm | Cl/Cd
-16.5 | -1.0007 | 0.03915 | -0.1177 | -25.5607
-16 | -1.0635 | 0.02926 | -0.1229 | -36.3465
-15.5 | -1.064 | 0.02386 | -0.1248 | -44.5935
-15 | -1.0371 | 0.02024 | -0.1256 | -51.2401
-14.5 | -0.9953 | 0.01813 | -0.1261 | -54.898
-14 | -0.9489 | 0.01651 | -0.1267 | -57.4743
-13.5 | -0.8995 | 0.01526 | -0.1272 | -58.945
-12 | -0.744 | 0.01189 | -0.1288 | -62.5736
-11.5 | -0.6908 | 0.01074 | -0.1294 | -64.3203
-11 | -0.6361 | 0.00995 | -0.13 | -63.9296
-10.5 | -0.5806 | 0.00936 | -0.1305 | -62.0299
-10 | -0.5245 | 0.00888 | -0.1311 | -59.0653
-9 | -0.4112 | 0.00809 | -0.1323 | -50.8282
-8.5 | -0.355 | 0.00736 | -0.1329 | -48.2337
-8 | -0.2979 | 0.00688 | -0.1335 | -43.2994
-7.5 | -0.2406 | 0.00652 | -0.1341 | -36.9018
-7 | -0.1831 | 0.00624 | -0.1347 | -29.3429
-6.5 | -0.1255 | 0.00606 | -0.1353 | -20.7096
-6 | -0.068 | 0.0058 | -0.1359 | -11.7241
-5.5 | -0.0104 | 0.00549 | -0.1365 | -1.8944
-5 | 0.0473 | 0.00532 | -0.1371 | 8.891
-4.5 | 0.1051 | 0.00518 | -0.1376 | 20.2896
-4 | 0.1628 | 0.00511 | -0.1382 | 31.8591
-3.5 | 0.2206 | 0.00494 | -0.1388 | 44.6559
-3 | 0.2783 | 0.00486 | -0.1394 | 57.2634
-2.5 | 0.336 | 0.00481 | -0.14 | 69.8545
-2 | 0.3937 | 0.00474 | -0.1405 | 83.0591
-1.5 | 0.4513 | 0.0047 | -0.1411 | 96.0213
-1 | 0.5089 | 0.00467 | -0.1417 | 108.9722
-0.5 | 0.5662 | 0.00458 | -0.1423 | 123.6245
0 | 0.6234 | 0.00439 | -0.143 | 142.0046
1 | 0.7371 | 0.00409 | -0.1443 | 180.22
1.5 | 0.7931 | 0.00418 | -0.1446 | 189.7368
2 | 0.8485 | 0.00438 | -0.1449 | 193.7215
2.5 | 0.9015 | 0.00482 | -0.1447 | 187.0332
3 | 0.9486 | 0.00582 | -0.1436 | 162.9897
3.5 | 0.9969 | 0.00665 | -0.1427 | 149.9098
4 | 1.045 | 0.00746 | -0.1418 | 140.0804
5 | 1.1436 | 0.00868 | -0.1401 | 131.7512
6 | 1.2438 | 0.00955 | -0.1388 | 130.2408
6.5 | 1.2938 | 0.00993 | -0.1381 | 130.292
7 | 1.3422 | 0.01038 | -0.1372 | 129.3064
7.5 | 1.3902 | 0.0108 | -0.1362 | 128.7222
8 | 1.4334 | 0.01103 | -0.1343 | 129.9547
8.5 | 1.4782 | 0.01158 | -0.1328 | 127.6511
9 | 1.5197 | 0.01224 | -0.1307 | 124.1585
9.5 | 1.5546 | 0.01295 | -0.1273 | 120.0463
10 | 1.5841 | 0.01371 | -0.1229 | 115.5434
10.5 | 1.6134 | 0.01465 | -0.1189 | 110.1297
11 | 1.6456 | 0.01552 | -0.1155 | 106.0309
11.5 | 1.6763 | 0.01654 | -0.1122 | 101.3482
12 | 1.7057 | 0.0177 | -0.1088 | 96.3672
12.5 | 1.7325 | 0.01908 | -0.1052 | 90.8019
13 | 1.759 | 0.02055 | -0.1018 | 85.5961
13.5 | 1.7832 | 0.02224 | -0.0983 | 80.1799
14 | 1.8051 | 0.02418 | -0.0948 | 74.6526
14.5 | 1.8249 | 0.02637 | -0.0914 | 69.2036
15 | 1.8427 | 0.02882 | -0.088 | 63.9382
15.5 | 1.8583 | 0.03157 | -0.0848 | 58.8628
16 | 1.8714 | 0.03472 | -0.0819 | 53.8998
16.5 | 1.8808 | 0.03845 | -0.0791 | 48.9155
17 | 1.8882 | 0.0426 | -0.0768 | 44.3239
17.5 | 1.8914 | 0.04751 | -0.0748 | 39.8106
18 | 1.8904 | 0.05321 | -0.0734 | 35.5272
18.5 | 1.8831 | 0.06012 | -0.0727 | 31.3224
19 | 1.8684 | 0.06848 | -0.0728 | 27.2839
19.5 | 1.8467 | 0.07852 | -0.0743 | 23.5188
20 | 1.8298 | 0.08839 | -0.0767 | 20.7014

## 91. Re 7M Mach 0.10 (1)
BIGFOIL.COM POLAR EXPORT
NACA64-710 a=0.8
NACA64-710 a=0.8 |  |  |  | Cl Max: | 1.381 | at alpha= | 8 | deg
JavaFoil+Calcfoil stall+Eppler ext transition |  |  |  | L/D Max: | 204.838 | at alpha= | 3 | deg
Re: | 7000000 |  |  | Cd Min: | 0.00481 | at alpha= | -0.5 | deg
Mach: | 0.1 |  |  | Cl=0 at alpha= | -5.4211 | deg
|  |  |  | @ Cl=0.1, Cd= | 0.0062162
|  |  |  | @ Cl=0.4, Cd= | 0.0060513
|  |  |  | @ Cl=0.6, Cd= | 0.0048331
alpha (deg) | Cl | Cd | Cm | Cl/Cd
-17.5 | -0.234 | 0.13795 | -0.055 | -1.699
-17 | -0.249 | 0.12985 | -0.056 | -1.914
-16.5 | -0.263 | 0.12431 | -0.056 | -2.114
-16 | -0.277 | 0.11758 | -0.056 | -2.358
-15.5 | -0.291 | 0.11073 | -0.056 | -2.632
-15 | -0.305 | 0.1075 | -0.056 | -2.839
-14.5 | -0.318 | 0.10123 | -0.056 | -3.144
-14 | -0.33 | 0.09643 | -0.056 | -3.424
-13.5 | -0.34 | 0.09176 | -0.056 | -3.702
-13 | -0.344 | 0.08728 | -0.055 | -3.939
-12.5 | -0.346 | 0.08247 | -0.055 | -4.19
-12 | -0.345 | 0.07825 | -0.055 | -4.404
-11.5 | -0.341 | 0.07492 | -0.055 | -4.546
-11 | -0.333 | 0.07013 | -0.055 | -4.75
-10.5 | -0.322 | 0.06448 | -0.059 | -5.001
-10 | -0.308 | 0.06029 | -0.06 | -5.101
-9.5 | -0.288 | 0.05751 | -0.059 | -5.012
-9 | -0.266 | 0.0528 | -0.063 | -5.03
-8.5 | -0.239 | 0.04908 | -0.066 | -4.866
-8 | -0.208 | 0.04561 | -0.069 | -4.567
-7.5 | -0.214 | 0.00676 | -0.125 | -31.666
-7 | -0.167 | 0.00666 | -0.125 | -25.134
-6.5 | -0.117 | 0.00651 | -0.126 | -18
-6 | -0.064 | 0.00644 | -0.126 | -9.969
-5.5 | -0.009 | 0.00633 | -0.127 | -1.408
-5 | 0.048 | 0.00627 | -0.127 | 7.682
-4.5 | 0.106 | 0.00621 | -0.128 | 17.111
-4 | 0.165 | 0.00615 | -0.128 | 26.838
-3.5 | 0.225 | 0.00615 | -0.129 | 36.528
-3 | 0.284 | 0.00612 | -0.129 | 46.449
-2.5 | 0.344 | 0.00607 | -0.13 | 56.72
-2 | 0.404 | 0.00605 | -0.13 | 66.758
-1.5 | 0.464 | 0.00579 | -0.13 | 80.065
-1 | 0.524 | 0.00577 | -0.131 | 90.896
-0.5 | 0.583 | 0.00481 | -0.131 | 121.201
0 | 0.642 | 0.00489 | -0.132 | 131.322
0.5 | 0.701 | 0.0049 | -0.132 | 142.957
1 | 0.76 | 0.00498 | -0.133 | 152.467
1.5 | 0.818 | 0.00504 | -0.133 | 162.427
2 | 0.877 | 0.00513 | -0.134 | 171.012
2.5 | 0.936 | 0.00519 | -0.134 | 180.097
3 | 0.989 | 0.00483 | -0.134 | 204.838
3.5 | 1.044 | 0.00544 | -0.135 | 191.942
4 | 1.098 | 0.00585 | -0.135 | 187.779
4.5 | 1.15 | 0.00791 | -0.135 | 145.318
5 | 1.199 | 0.01007 | -0.136 | 119.029
5.5 | 1.244 | 0.01053 | -0.136 | 118.098
6 | 1.286 | 0.01096 | -0.136 | 117.349
6.5 | 1.323 | 0.01144 | -0.137 | 115.723
7 | 1.353 | 0.01196 | -0.137 | 113.112
7.5 | 1.372 | 0.01262 | -0.137 | 108.683
8 | 1.381 | 0.01325 | -0.137 | 104.248
8.5 | 1.381 | 0.0139 | -0.138 | 99.344
9 | 1.371 | 0.0146 | -0.138 | 93.922
9.5 | 1.351 | 0.01538 | -0.138 | 87.885
10 | 1.322 | 0.01621 | -0.138 | 81.56
10.5 | 1.284 | 0.01709 | -0.138 | 75.143
11 | 1.239 | 0.01808 | -0.138 | 68.501
11.5 | 1.187 | 0.01919 | -0.138 | 61.83
12 | 1.13 | 0.02036 | -0.138 | 55.512
12.5 | 1.07 | 0.02172 | -0.138 | 49.247
13 | 1.006 | 0.02319 | -0.138 | 43.387

## 92. Re 7M Mach 0.10 (2)
BIGFOIL.COM POLAR EXPORT
NACA64-710 a=0.8
NACA64-710 a=0.8 |  |  |  | Cl Max: | 1.8714 | at alpha= | 17 | deg
XFOIL ncrit=9 |  |  |  | L/D Max: | 194.419 | at alpha= | 2 | deg
Re: | 7000000 |  |  | Cd Min: | 0.09866 | at alpha= | 20 | deg
Mach: | 0.1 |  |  | Cl=0 at alpha= | -5.4046 | deg
|  |  |  | @ Cl=0.1, Cd= | 0.0052128
|  |  |  | @ Cl=0.4, Cd= | 0.0047479
|  |  |  | @ Cl=0.6, Cd= | 0.0044658
alpha (deg) | Cl | Cd | Cm | Cl/Cd
-15 | -0.9727 | 0.0305 | -0.1255 | -31.8918
-14.5 | -0.98 | 0.02352 | -0.1281 | -41.6667
-14 | -0.9501 | 0.01953 | -0.129 | -48.6482
-13.5 | -0.9063 | 0.01719 | -0.1296 | -52.7225
-13 | -0.857 | 0.01558 | -0.13 | -55.0064
-12.5 | -0.8053 | 0.01423 | -0.1304 | -56.5917
-12 | -0.7518 | 0.01309 | -0.1308 | -57.4332
-11.5 | -0.6987 | 0.01161 | -0.1313 | -60.1809
-11 | -0.6441 | 0.01046 | -0.1318 | -61.5774
-10.5 | -0.588 | 0.0097 | -0.1322 | -60.6186
-10 | -0.5312 | 0.00911 | -0.1326 | -58.3095
-9.5 | -0.4739 | 0.00861 | -0.1331 | -55.0407
-9 | -0.4163 | 0.00822 | -0.1336 | -50.6448
-8.5 | -0.3592 | 0.00755 | -0.1341 | -47.5762
-8 | -0.3015 | 0.007 | -0.1346 | -43.0714
-7.5 | -0.2435 | 0.00661 | -0.1351 | -36.8381
-7 | -0.1854 | 0.0063 | -0.1357 | -29.4286
-6.5 | -0.1273 | 0.00609 | -0.1362 | -20.9031
-6 | -0.0691 | 0.00593 | -0.1367 | -11.6526
-5.5 | -0.0111 | 0.00552 | -0.1373 | -2.0109
-5 | 0.0471 | 0.00534 | -0.1379 | 8.8202
-4.5 | 0.1053 | 0.0052 | -0.1385 | 20.25
-4 | 0.1635 | 0.00512 | -0.139 | 31.9336
-3.5 | 0.2217 | 0.00496 | -0.1396 | 44.6976
-3 | 0.2798 | 0.00487 | -0.1402 | 57.4538
-2.5 | 0.3379 | 0.00483 | -0.1407 | 69.9586
-2 | 0.3959 | 0.00475 | -0.1413 | 83.3474
-1.5 | 0.4539 | 0.00472 | -0.1419 | 96.1653
-1 | 0.5118 | 0.00468 | -0.1424 | 109.359
0 | 0.6271 | 0.0044 | -0.1437 | 142.5227
1 | 0.7414 | 0.00409 | -0.1451 | 181.2714
1.5 | 0.7978 | 0.00419 | -0.1454 | 190.4057
2 | 0.8535 | 0.00439 | -0.1456 | 194.4191
3 | 0.954 | 0.00584 | -0.1443 | 163.3562
3.5 | 1.0025 | 0.00668 | -0.1434 | 150.0749
4.5 | 1.1001 | 0.00814 | -0.1415 | 135.1474
5 | 1.1496 | 0.00873 | -0.1406 | 131.6838
5.5 | 1.2 | 0.00919 | -0.1398 | 130.5767
6 | 1.2503 | 0.00962 | -0.1391 | 129.9688
6.5 | 1.3004 | 0.01 | -0.1383 | 130.04
7 | 1.3491 | 0.01046 | -0.1373 | 128.9771
7.5 | 1.3969 | 0.0109 | -0.1361 | 128.156
8 | 1.4403 | 0.01113 | -0.1341 | 129.407
8.5 | 1.4843 | 0.01173 | -0.1323 | 126.5388
9 | 1.5246 | 0.01243 | -0.1298 | 122.6549
9.5 | 1.5561 | 0.01313 | -0.1255 | 118.5149
10 | 1.5861 | 0.01398 | -0.1212 | 113.4549
10.5 | 1.6169 | 0.01493 | -0.1173 | 108.2987
11 | 1.6492 | 0.01588 | -0.1139 | 103.8539
11.5 | 1.6796 | 0.01699 | -0.1103 | 98.8582
12 | 1.7085 | 0.01826 | -0.1068 | 93.5652
12.5 | 1.7348 | 0.01977 | -0.103 | 87.7491
13 | 1.7606 | 0.02138 | -0.0995 | 82.348
13.5 | 1.784 | 0.02324 | -0.0958 | 76.7642
14 | 1.8046 | 0.02539 | -0.0921 | 71.0752
14.5 | 1.8229 | 0.02784 | -0.0885 | 65.4777
15 | 1.8392 | 0.03059 | -0.0851 | 60.1242
15.5 | 1.8525 | 0.03375 | -0.0819 | 54.8889
16 | 1.8631 | 0.0374 | -0.0789 | 49.8155
16.5 | 1.8687 | 0.04181 | -0.0762 | 44.695
17 | 1.8714 | 0.04684 | -0.074 | 39.953
17.5 | 1.8656 | 0.0532 | -0.0724 | 35.0677
18 | 1.8546 | 0.06073 | -0.0716 | 30.5384
18.5 | 1.8358 | 0.06987 | -0.0719 | 26.2745
19 | 1.8288 | 0.07787 | -0.0731 | 23.4853
19.5 | 1.813 | 0.08768 | -0.0755 | 20.6775
20 | 1.7934 | 0.09866 | -0.0791 | 18.1776

## 93. Re 7M Mach 0.25 (1)
BIGFOIL.COM POLAR EXPORT
NACA64-710 a=0.8
NACA64-710 a=0.8 |  |  |  | Cl Max: | 1.378 | at alpha= | 7.5 | deg
JavaFoil+Calcfoil stall+Eppler ext transition |  |  |  | L/D Max: | 207.009 | at alpha= | 3 | deg
Re: | 7000000 |  |  | Cd Min: | 0.00488 | at alpha= | -0.5 | deg
Mach: | 0.25 |  |  | Cl=0 at alpha= | -5.4224 | deg
|  |  |  | @ Cl=0.1, Cd= | 0.0062905
|  |  |  | @ Cl=0.4, Cd= | 0.0059229
|  |  |  | @ Cl=0.6, Cd= | 0.08238
alpha (deg) | Cl | Cd | Cm | Cl/Cd
-15 | -0.055 | 0.10947 | -0.058 | -0.503
-14.5 | -0.052 | 0.10357 | -0.058 | -0.504
-14 | -0.049 | 0.09802 | -0.059 | -0.504
-13.5 | -0.122 | 0.09296 | -0.058 | -1.316
-13 | -0.163 | 0.0875 | -0.059 | -1.864
-12.5 | -0.194 | 0.08377 | -0.058 | -2.321
-12 | -0.22 | 0.07986 | -0.058 | -2.753
-11.5 | -0.24 | 0.07455 | -0.059 | -3.214
-11 | -0.254 | 0.07029 | -0.059 | -3.606
-10.5 | -0.261 | 0.0662 | -0.059 | -3.944
-10 | -0.262 | 0.0626 | -0.059 | -4.185
-9.5 | -0.256 | 0.06071 | -0.057 | -4.218
-9 | -0.244 | 0.05608 | -0.058 | -4.344
-8.5 | -0.225 | 0.05134 | -0.062 | -4.385
-8 | -0.2 | 0.04868 | -0.062 | -4.109
-7.5 | -0.17 | 0.04418 | -0.069 | -3.853
-7 | -0.136 | 0.03866 | -0.079 | -3.524
-6.5 | -0.118 | 0.00663 | -0.129 | -17.762
-6 | -0.065 | 0.00653 | -0.13 | -9.952
-5.5 | -0.009 | 0.00642 | -0.13 | -1.413
-5 | 0.049 | 0.00635 | -0.131 | 7.746
-4.5 | 0.109 | 0.00628 | -0.131 | 17.337
-4 | 0.169 | 0.00624 | -0.132 | 27.124
-3.5 | 0.23 | 0.00617 | -0.132 | 37.302
-3 | 0.292 | 0.00618 | -0.133 | 47.164
-2.5 | 0.353 | 0.00612 | -0.133 | 57.746
-2 | 0.415 | 0.00586 | -0.134 | 70.846
-1.5 | 0.476 | 0.00583 | -0.134 | 81.647
-1 | 0.539 | 0.00583 | -0.134 | 92.464
-0.5 | 0.599 | 0.00488 | -0.135 | 122.745
0 | 0.66 | 0.00493 | -0.135 | 133.671
0.5 | 0.72 | 0.00496 | -0.136 | 145.078
1 | 0.781 | 0.00506 | -0.136 | 154.112
1.5 | 0.841 | 0.00512 | -0.137 | 164.079
2 | 0.901 | 0.00518 | -0.137 | 173.885
2.5 | 0.961 | 0.00488 | -0.138 | 196.855
3 | 1.015 | 0.0049 | -0.138 | 207.009
3.5 | 1.071 | 0.00559 | -0.138 | 191.78
4 | 1.126 | 0.00729 | -0.139 | 154.522
4.5 | 1.179 | 0.00828 | -0.139 | 142.294
5 | 1.227 | 0.01044 | -0.139 | 117.515
5.5 | 1.272 | 0.01096 | -0.14 | 116.046
6 | 1.312 | 0.01144 | -0.14 | 114.662
6.5 | 1.346 | 0.01198 | -0.14 | 112.31
7 | 1.37 | 0.01259 | -0.14 | 108.791
7.5 | 1.378 | 0.0133 | -0.141 | 103.555
8 | 1.372 | 0.01411 | -0.141 | 97.202
8.5 | 1.351 | 0.01492 | -0.141 | 90.525
9 | 1.314 | 0.01578 | -0.141 | 83.275
9.5 | 1.26 | 0.01677 | -0.141 | 75.101
10 | 1.189 | 0.0178 | -0.141 | 66.82
10.5 | 1.104 | 0.01899 | -0.142 | 58.113
11 | 1.004 | 0.02027 | -0.141 | 49.544
11.5 | 0.893 | 0.02199 | -0.141 | 40.611
12 | 0.752 | 0.02908 | -0.136 | 25.871
12.5 | 0.549 | 0.08238 | -0.085 | 6.663

## 94. Re 7M Mach 0.25 (2)
BIGFOIL.COM POLAR EXPORT
NACA64-710 a=0.8
NACA64-710 a=0.8 |  |  |  | Cl Max: | 1.7719 | at alpha= | 14.5 | deg
XFOIL ncrit=9 |  |  |  | L/D Max: | 198.491 | at alpha= | 2 | deg
Re: | 7000000 |  |  | Cd Min: | 0.17999 | at alpha= | 19.5 | deg
Mach: | 0.25 |  |  | Cl=0 at alpha= | -5.3744 | deg
|  |  |  | @ Cl=0.1, Cd= | 0.0053289
|  |  |  | @ Cl=0.4, Cd= | 0.0048195
|  |  |  | @ Cl=0.6, Cd= | 0.0046087
alpha (deg) | Cl | Cd | Cm | Cl/Cd
-15 | -0.314 | 0.15569 | -0.0568 | -2.0168
-14.5 | -0.2997 | 0.14759 | -0.0608 | -2.0306
-14 | -0.2896 | 0.13794 | -0.0652 | -2.0995
-13.5 | -0.2748 | 0.13048 | -0.0693 | -2.1061
-13 | -0.2594 | 0.12359 | -0.0731 | -2.0989
-12.5 | -0.2437 | 0.11707 | -0.0767 | -2.0817
-12 | -0.2235 | 0.11166 | -0.0801 | -2.0016
-11.5 | -0.2331 | 0.09917 | -0.0852 | -2.3505
-11 | -0.2315 | 0.09039 | -0.0895 | -2.5611
-10 | -0.5623 | 0.01346 | -0.141 | -41.7756
-9.5 | -0.5056 | 0.01102 | -0.1412 | -45.8802
-9 | -0.4449 | 0.00981 | -0.1412 | -45.3517
-8.5 | -0.3834 | 0.00901 | -0.1411 | -42.5527
-8 | -0.3215 | 0.00839 | -0.1411 | -38.3194
-7.5 | -0.2608 | 0.00727 | -0.1412 | -35.8735
-7 | -0.1991 | 0.00678 | -0.1414 | -29.3658
-6.5 | -0.1376 | 0.00642 | -0.1416 | -21.433
-6 | -0.0763 | 0.00613 | -0.1418 | -12.447
-5.5 | -0.0153 | 0.00577 | -0.1422 | -2.6516
-5 | 0.0456 | 0.00549 | -0.1425 | 8.306
-4.5 | 0.1064 | 0.00531 | -0.1429 | 20.0377
-4 | 0.1671 | 0.00519 | -0.1434 | 32.1965
-3.5 | 0.2275 | 0.00504 | -0.1439 | 45.1389
-3 | 0.2879 | 0.00493 | -0.1444 | 58.3976
-2.5 | 0.3481 | 0.00488 | -0.145 | 71.332
-2 | 0.4082 | 0.00481 | -0.1455 | 84.8649
-1.5 | 0.4681 | 0.00478 | -0.1461 | 97.9289
-1 | 0.528 | 0.00474 | -0.1466 | 111.3924
-0.5 | 0.5877 | 0.00465 | -0.1472 | 126.3871
0 | 0.6473 | 0.00445 | -0.148 | 145.4607
0.5 | 0.7064 | 0.00417 | -0.1488 | 169.4005
1 | 0.7654 | 0.00413 | -0.1494 | 185.3269
1.5 | 0.8238 | 0.00423 | -0.1497 | 194.7518
2 | 0.8813 | 0.00444 | -0.1499 | 198.491
2.5 | 0.9367 | 0.00484 | -0.1497 | 193.5331
3 | 0.9841 | 0.00593 | -0.1482 | 165.9528
4 | 1.0812 | 0.00774 | -0.1453 | 139.6899
4.5 | 1.1313 | 0.00843 | -0.144 | 134.1993
5 | 1.1819 | 0.00904 | -0.1427 | 130.7412
5.5 | 1.2341 | 0.00948 | -0.1417 | 130.1793
6 | 1.2852 | 0.00994 | -0.1404 | 129.2958
6.5 | 1.3354 | 0.01043 | -0.1389 | 128.0345
7 | 1.3849 | 0.01089 | -0.1372 | 127.1717
7.5 | 1.4312 | 0.01147 | -0.1349 | 124.7777
8.5 | 1.5033 | 0.01253 | -0.1263 | 119.9761
9 | 1.5373 | 0.01339 | -0.1218 | 114.8096
9.5 | 1.5695 | 0.01446 | -0.1173 | 108.5408
10 | 1.6021 | 0.01563 | -0.1129 | 102.5016
10.5 | 1.6339 | 0.01693 | -0.1087 | 96.5092
11 | 1.6634 | 0.01847 | -0.1043 | 90.0596
11.5 | 1.69 | 0.02029 | -0.0997 | 83.2923
12 | 1.7142 | 0.02239 | -0.0951 | 76.561
12.5 | 1.7341 | 0.02496 | -0.0903 | 69.4752
13 | 1.7517 | 0.02789 | -0.0857 | 62.8075
13.5 | 1.7635 | 0.0315 | -0.0812 | 55.9841
14 | 1.7715 | 0.03573 | -0.077 | 49.5802
14.5 | 1.7719 | 0.04107 | -0.0732 | 43.1434
15 | 1.7666 | 0.04748 | -0.0702 | 37.2072
15.5 | 1.7557 | 0.05504 | -0.0684 | 31.8986
16 | 1.7336 | 0.06467 | -0.0679 | 26.8069
16.5 | 1.7049 | 0.07614 | -0.0695 | 22.3916
17 | 1.67 | 0.08958 | -0.0733 | 18.6426
17.5 | 1.6299 | 0.1051 | -0.0797 | 15.5081
18 | 1.5883 | 0.12227 | -0.0886 | 12.9901
18.5 | 1.5494 | 0.14023 | -0.0995 | 11.049
19 | 1.511 | 0.15938 | -0.1121 | 9.4805
19.5 | 1.4703 | 0.17999 | -0.1262 | 8.1688

## 95. Re 7M Mach 0.50 (1)
BIGFOIL.COM POLAR EXPORT
NACA64-710 a=0.8
NACA64-710 a=0.8 |  |  |  | Cl Max: | 1.385 | at alpha= | 20 | deg
JavaFoil+Calcfoil stall+Eppler ext transition |  |  |  | L/D Max: | 200.503 | at alpha= | 2 | deg
Re: | 7000000 |  |  | Cd Min: | 0.00485 | at alpha= | 0 | deg
Mach: | 0.5 |  |  | Cl=0 at alpha= | -5.4286 | deg
|  |  |  | @ Cl=0.1, Cd= | 0.013324
|  |  |  | @ Cl=0.4, Cd= | 0.006124
|  |  |  | @ Cl=0.6, Cd= | 0.0060203
alpha (deg) | Cl | Cd | Cm | Cl/Cd
-20 | -0.798 | 0.15338 | -0.072 | -5.205
-19.5 | -0.771 | 0.14967 | -0.073 | -5.154
-19 | -0.744 | 0.14484 | -0.073 | -5.139
-18.5 | -0.717 | 0.13974 | -0.074 | -5.134
-18 | -0.69 | 0.134 | -0.073 | -5.146
-17.5 | -0.662 | 0.12641 | -0.072 | -5.235
-17 | -0.635 | 0.11817 | -0.073 | -5.371
-16.5 | -0.608 | 0.11204 | -0.073 | -5.424
-16 | -0.581 | 0.10516 | -0.074 | -5.52
-15.5 | -0.554 | 0.09802 | -0.075 | -5.648
-15 | -0.524 | 0.10752 | -0.071 | -4.877
-14.5 | -0.497 | 0.10067 | -0.071 | -4.938
-14 | -0.47 | 0.09245 | -0.072 | -5.084
-13.5 | -0.443 | 0.08596 | -0.074 | -5.154
-13 | -0.416 | 0.07883 | -0.076 | -5.282
-12.5 | -0.389 | 0.07368 | -0.078 | -5.283
-12 | -0.364 | 0.06576 | -0.085 | -5.54
-11.5 | -0.332 | 0.08035 | -0.068 | -4.13
-11 | -0.305 | 0.07212 | -0.069 | -4.224
-10.5 | -0.278 | 0.0646 | -0.072 | -4.299
-10 | -0.251 | 0.06047 | -0.074 | -4.144
-9.5 | -0.224 | 0.05477 | -0.078 | -4.087
-9 | -0.198 | 0.04927 | -0.085 | -4.01
-8.5 | -0.168 | 0.05529 | -0.067 | -3.033
-8 | -0.14 | 0.05387 | -0.065 | -2.605
-7.5 | -0.113 | 0.04851 | -0.067 | -2.332
-7 | -0.086 | 0.04487 | -0.07 | -1.916
-6.5 | -0.059 | 0.04129 | -0.075 | -1.426
-6 | -0.031 | 0.04168 | -0.067 | -0.755
-5.5 | -0.007 | 0.03871 | -0.066 | -0.184
-5 | 0.042 | 0.03486 | -0.079 | 1.202
-4.5 | 0.118 | 0.00664 | -0.147 | 17.726
-4 | 0.185 | 0.00654 | -0.147 | 28.372
-3.5 | 0.254 | 0.00647 | -0.148 | 39.311
-3 | 0.324 | 0.00646 | -0.148 | 50.102
-2.5 | 0.393 | 0.00613 | -0.149 | 64.191
-2 | 0.463 | 0.00607 | -0.149 | 76.312
-1.5 | 0.532 | 0.00603 | -0.15 | 88.203
-1 | 0.602 | 0.00602 | -0.15 | 100.12
-0.5 | 0.67 | 0.00513 | -0.151 | 130.599
0 | 0.737 | 0.00485 | -0.151 | 152.068
0.5 | 0.804 | 0.00492 | -0.152 | 163.602
1 | 0.872 | 0.00497 | -0.152 | 175.398
1.5 | 0.939 | 0.00504 | -0.153 | 186.421
2 | 1.006 | 0.00502 | -0.153 | 200.503
2.5 | 1.073 | 0.0061 | -0.154 | 175.791
3 | 1.13 | 0.00638 | -0.154 | 177.193
3.5 | 1.19 | 0.00767 | -0.154 | 155.108
4 | 1.247 | 0.00872 | -0.155 | 143.008
4.5 | 1.297 | 0.01177 | -0.154 | 110.114
5 | 1.343 | 0.01247 | -0.155 | 107.704
5.5 | 1.373 | 0.01325 | -0.155 | 103.572
6 | 1.38 | 0.01414 | -0.155 | 97.614
6.5 | 1.346 | 0.01531 | -0.156 | 87.905
7 | 1.131 | 0.01696 | -0.156 | 66.7
7.5 | 0.835 | 0.01797 | -0.156 | 46.466
8 | 0.867 | 0.01851 | -0.156 | 46.841
8.5 | 0.895 | 0.02017 | -0.156 | 44.398
9 | 0.762 | 0.06529 | -0.072 | 11.674
9.5 | 0.956 | 0.02125 | -0.157 | 45.012
10 | 0.984 | 0.02315 | -0.157 | 42.503
10.5 | 0.843 | 0.07274 | -0.086 | 11.591
11 | 1.043 | 0.02456 | -0.157 | 42.47
11.5 | 1.068 | 0.02714 | -0.157 | 39.362
12 | 0.923 | 0.08348 | -0.094 | 11.061
12.5 | 0.951 | 0.08904 | -0.098 | 10.681
13 | 0.972 | 0.08924 | -0.092 | 10.888
13.5 | 0.995 | 0.09836 | -0.09 | 10.112
14 | 1.04 | 0.09546 | -0.11 | 10.894
14.5 | 1.044 | 0.10651 | -0.09 | 9.798
15 | 1.077 | 0.10695 | -0.1 | 10.067
15.5 | 1.135 | 0.09725 | -0.121 | 11.669
16 | 1.147 | 0.11122 | -0.115 | 10.317
16.5 | 1.146 | 0.12345 | -0.097 | 9.279
17 | 1.186 | 0.12211 | -0.11 | 9.713
17.5 | 1.253 | 0.10564 | -0.128 | 11.859
18 | 1.238 | 0.13822 | -0.112 | 8.956
18.5 | 1.25 | 0.13954 | -0.104 | 8.955
19 | 1.306 | 0.12756 | -0.121 | 10.24
19.5 | 1.382 | 0.10487 | -0.137 | 13.174
20 | 1.385 | 0.12204 | -0.132 | 11.35

## 96. Re 7M Mach 0.50 (2)
BIGFOIL.COM POLAR EXPORT
NACA64-710 a=0.8
NACA64-710 a=0.8 |  |  |  | Cl Max: | 1.5057 | at alpha= | 7.5 | deg
XFOIL ncrit=9 |  |  |  | L/D Max: | 215.815 | at alpha= | 2 | deg
Re: | 7000000 |  |  | Cd Min: | 0.0156 | at alpha= | 7.5 | deg
Mach: | 0.5 |  |  | Cl=0 at alpha= | -99 | deg
|  |  |  | @ Cl=0.1, Cd= | 0.0044
|  |  |  | @ Cl=0.4, Cd= | 0.0044
|  |  |  | @ Cl=0.6, Cd= | 0.0044
alpha (deg) | Cl | Cd | Cm | Cl/Cd
0.5 | 0.8051 | 0.0044 | -0.1676 | 182.9773
1 | 0.8723 | 0.00437 | -0.1681 | 199.611
1.5 | 0.9396 | 0.00444 | -0.1684 | 211.6216
2 | 1.0057 | 0.00466 | -0.1683 | 215.8155
2.5 | 1.0694 | 0.00503 | -0.1677 | 212.6044
3.5 | 1.1599 | 0.0076 | -0.1598 | 152.6184
4 | 1.2022 | 0.00878 | -0.1549 | 136.9248
4.5 | 1.2397 | 0.00976 | -0.1488 | 127.0184
5 | 1.28 | 0.01051 | -0.143 | 121.7888
5.5 | 1.3268 | 0.01122 | -0.1384 | 118.2531
6 | 1.3739 | 0.01204 | -0.1336 | 114.1113
6.5 | 1.419 | 0.01305 | -0.1285 | 108.7356
7 | 1.4643 | 0.01416 | -0.1232 | 103.411
7.5 | 1.5057 | 0.0156 | -0.1173 | 96.5192

## 97. Re 8M Mach 0.00 (1)
BIGFOIL.COM POLAR EXPORT
NACA64-710 a=0.8
NACA64-710 a=0.8 |  |  |  | Cl Max: | 1.384 | at alpha= | 8.5 | deg
JavaFoil+Calcfoil stall+Eppler ext transition |  |  |  | L/D Max: | 188.248 | at alpha= | 3 | deg
Re: | 8000000 |  |  | Cd Min: | 0.00478 | at alpha= | -0.5 | deg
Mach: | 0 |  |  | Cl=0 at alpha= | -5.4211 | deg
|  |  |  | @ Cl=0.1, Cd= | 0.0061552
|  |  |  | @ Cl=0.4, Cd= | 0.0059613
|  |  |  | @ Cl=0.6, Cd= | 0.0047902
alpha (deg) | Cl | Cd | Cm | Cl/Cd
-18 | -0.262 | 0.14185 | -0.055 | -1.849
-17.5 | -0.275 | 0.134 | -0.055 | -2.049
-17 | -0.287 | 0.12803 | -0.055 | -2.241
-16.5 | -0.299 | 0.12132 | -0.056 | -2.468
-16 | -0.312 | 0.11639 | -0.056 | -2.679
-15.5 | -0.324 | 0.11179 | -0.056 | -2.896
-15 | -0.335 | 0.10464 | -0.056 | -3.202
-14.5 | -0.345 | 0.09965 | -0.056 | -3.467
-14 | -0.355 | 0.09547 | -0.056 | -3.714
-13.5 | -0.361 | 0.09083 | -0.055 | -3.976
-13 | -0.363 | 0.08624 | -0.055 | -4.205
-12.5 | -0.362 | 0.08188 | -0.055 | -4.419
-12 | -0.358 | 0.07798 | -0.055 | -4.594
-11.5 | -0.352 | 0.07191 | -0.057 | -4.897
-11 | -0.342 | 0.06933 | -0.056 | -4.937
-10.5 | -0.33 | 0.06321 | -0.06 | -5.214
-10 | -0.313 | 0.05938 | -0.061 | -5.269
-9.5 | -0.292 | 0.05659 | -0.06 | -5.161
-9 | -0.268 | 0.05182 | -0.065 | -5.18
-8.5 | -0.241 | 0.04762 | -0.07 | -5.063
-8 | -0.21 | 0.0439 | -0.073 | -4.782
-7.5 | -0.214 | 0.00668 | -0.124 | -32.082
-7 | -0.167 | 0.00658 | -0.125 | -25.43
-6.5 | -0.117 | 0.00645 | -0.125 | -18.143
-6 | -0.064 | 0.00636 | -0.126 | -10.067
-5.5 | -0.009 | 0.00626 | -0.126 | -1.418
-5 | 0.048 | 0.0062 | -0.126 | 7.736
-4.5 | 0.106 | 0.00615 | -0.127 | 17.223
-4 | 0.164 | 0.00609 | -0.127 | 27.012
-3.5 | 0.223 | 0.00607 | -0.128 | 36.802
-3 | 0.283 | 0.00604 | -0.128 | 46.835
-2.5 | 0.342 | 0.006 | -0.129 | 57.061
-2 | 0.402 | 0.00596 | -0.129 | 67.455
-1.5 | 0.461 | 0.00569 | -0.13 | 81.057
-1 | 0.522 | 0.00566 | -0.13 | 92.12
-0.5 | 0.58 | 0.00478 | -0.131 | 121.304
0 | 0.639 | 0.00481 | -0.131 | 132.774
0.5 | 0.697 | 0.00484 | -0.132 | 144.079
1 | 0.756 | 0.00492 | -0.132 | 153.496
1.5 | 0.814 | 0.00496 | -0.132 | 164.158
2 | 0.873 | 0.00506 | -0.133 | 172.595
2.5 | 0.931 | 0.0052 | -0.133 | 179.057
3 | 0.983 | 0.00522 | -0.134 | 188.248
3.5 | 1.039 | 0.00552 | -0.134 | 188.011
4 | 1.092 | 0.00601 | -0.134 | 181.777
4.5 | 1.145 | 0.00808 | -0.135 | 141.622
5 | 1.194 | 0.0098 | -0.135 | 121.843
5.5 | 1.239 | 0.01024 | -0.135 | 120.98
6 | 1.282 | 0.01065 | -0.136 | 120.364
6.5 | 1.32 | 0.0111 | -0.136 | 118.855
7 | 1.35 | 0.01161 | -0.136 | 116.32
7.5 | 1.37 | 0.01222 | -0.136 | 112.127
8 | 1.382 | 0.01282 | -0.137 | 107.81
8.5 | 1.384 | 0.01344 | -0.137 | 103.026
9 | 1.378 | 0.01403 | -0.137 | 98.189
9.5 | 1.362 | 0.0148 | -0.137 | 92.067
10 | 1.338 | 0.01557 | -0.138 | 85.909
10.5 | 1.306 | 0.01643 | -0.138 | 79.477
11 | 1.266 | 0.01733 | -0.138 | 73.1
11.5 | 1.221 | 0.01833 | -0.138 | 66.623
12 | 1.171 | 0.01943 | -0.138 | 60.259
12.5 | 1.117 | 0.02056 | -0.138 | 54.353
13 | 1.061 | 0.02196 | -0.138 | 48.327
13.5 | 1.003 | 0.0234 | -0.138 | 42.883

## 98. Re 8M Mach 0.00 (2)
BIGFOIL.COM POLAR EXPORT
NACA64-710 a=0.8
NACA64-710 a=0.8 |  |  |  | Cl Max: | 1.8944 | at alpha= | 17 | deg
XFOIL ncrit=9 |  |  |  | L/D Max: | 194.633 | at alpha= | 2 | deg
Re: | 8000000 |  |  | Cd Min: | 0.0808 | at alpha= | 20 | deg
Mach: | 0 |  |  | Cl=0 at alpha= | -5.4082 | deg
|  |  |  | @ Cl=0.1, Cd= | 0.005081
|  |  |  | @ Cl=0.4, Cd= | 0.0046657
|  |  |  | @ Cl=0.6, Cd= | 0.0044673
alpha (deg) | Cl | Cd | Cm | Cl/Cd
-16.5 | -1.0367 | 0.0348 | -0.1211 | -29.7902
-16 | -1.0799 | 0.02763 | -0.124 | -39.0843
-15.5 | -1.0718 | 0.02284 | -0.125 | -46.9264
-15 | -1.0444 | 0.01901 | -0.1258 | -54.9395
-14.5 | -1.0012 | 0.01702 | -0.1263 | -58.8249
-14 | -0.9538 | 0.0155 | -0.1268 | -61.5355
-13.5 | -0.9036 | 0.01434 | -0.1273 | -63.0126
-13 | -0.8516 | 0.01335 | -0.1278 | -63.7903
-12.5 | -0.7987 | 0.01243 | -0.1283 | -64.2558
-12 | -0.745 | 0.0116 | -0.1288 | -64.2241
-11.5 | -0.6918 | 0.01041 | -0.1294 | -66.4553
-11 | -0.6373 | 0.00957 | -0.13 | -66.5935
-10.5 | -0.5816 | 0.00895 | -0.1306 | -64.9832
-10 | -0.5254 | 0.00847 | -0.1311 | -62.0307
-9.5 | -0.4688 | 0.00805 | -0.1317 | -58.236
-9 | -0.412 | 0.0077 | -0.1323 | -53.5065
-8.5 | -0.3553 | 0.00717 | -0.1329 | -49.5537
-8 | -0.2982 | 0.00666 | -0.1335 | -44.7748
-7.5 | -0.2409 | 0.0063 | -0.1341 | -38.2381
-7 | -0.1834 | 0.00602 | -0.1347 | -30.4651
-6.5 | -0.1258 | 0.00584 | -0.1353 | -21.5411
-6 | -0.0682 | 0.00571 | -0.1359 | -11.944
-5.5 | -0.0106 | 0.00539 | -0.1365 | -1.9666
-5 | 0.0471 | 0.0052 | -0.1371 | 9.0577
-4.5 | 0.1049 | 0.00507 | -0.1376 | 20.6903
-3.5 | 0.2205 | 0.00487 | -0.1388 | 45.2772
-3 | 0.2783 | 0.00477 | -0.1394 | 58.3438
-2.5 | 0.336 | 0.00474 | -0.14 | 70.8861
-2 | 0.3938 | 0.00467 | -0.1406 | 84.3255
-1.5 | 0.4514 | 0.00463 | -0.1411 | 97.4946
-1 | 0.5089 | 0.0046 | -0.1417 | 110.6304
-0.5 | 0.5662 | 0.00455 | -0.1423 | 124.4396
0 | 0.6234 | 0.00441 | -0.1429 | 141.3605
0.5 | 0.6805 | 0.00415 | -0.1437 | 163.9759
1 | 0.7371 | 0.00407 | -0.1443 | 181.1057
1.5 | 0.7931 | 0.00417 | -0.1447 | 190.1918
2 | 0.8486 | 0.00436 | -0.1449 | 194.633
2.5 | 0.8994 | 0.00503 | -0.1444 | 178.8072
3 | 0.9477 | 0.00591 | -0.1435 | 160.3553
3.5 | 0.9968 | 0.00669 | -0.1427 | 148.9985
4 | 1.0457 | 0.00741 | -0.1419 | 141.1201
4.5 | 1.0955 | 0.00801 | -0.1412 | 136.7665
5 | 1.1454 | 0.00855 | -0.1405 | 133.9649
5.5 | 1.1963 | 0.00895 | -0.1399 | 133.6648
6 | 1.2467 | 0.00935 | -0.1393 | 133.3369
6.5 | 1.2967 | 0.00974 | -0.1387 | 133.1314
7 | 1.3459 | 0.01015 | -0.1379 | 132.601
7.5 | 1.3938 | 0.01059 | -0.1369 | 131.6147
8 | 1.4406 | 0.01103 | -0.1357 | 130.6074
8.5 | 1.4827 | 0.01134 | -0.1336 | 130.7496
9 | 1.5247 | 0.012 | -0.1316 | 127.0583
9.5 | 1.5636 | 0.01266 | -0.129 | 123.5071
10 | 1.5923 | 0.01341 | -0.1244 | 118.7397
10.5 | 1.623 | 0.01421 | -0.1205 | 114.2153
11 | 1.6552 | 0.01505 | -0.1171 | 109.9801
11.5 | 1.6859 | 0.01604 | -0.1136 | 105.106
12 | 1.7151 | 0.01717 | -0.1101 | 99.8893
12.5 | 1.7413 | 0.01856 | -0.1064 | 93.82
13 | 1.768 | 0.01997 | -0.103 | 88.5328
13.5 | 1.7924 | 0.02161 | -0.0994 | 82.9431
14 | 1.8142 | 0.02352 | -0.0958 | 77.1344
14.5 | 1.8339 | 0.02568 | -0.0923 | 71.4136
15 | 1.8518 | 0.02807 | -0.0889 | 65.9708
15.5 | 1.8678 | 0.03077 | -0.0856 | 60.702
16 | 1.8797 | 0.03395 | -0.0824 | 55.3667
16.5 | 1.8882 | 0.03772 | -0.0795 | 50.0583
17 | 1.8944 | 0.04195 | -0.077 | 45.1585
17.5 | 1.8936 | 0.04728 | -0.0748 | 40.0508
18 | 1.8883 | 0.05349 | -0.0733 | 35.3019
18.5 | 1.8928 | 0.05883 | -0.0727 | 32.1741
19 | 1.8929 | 0.06499 | -0.0726 | 29.126
19.5 | 1.8865 | 0.07246 | -0.0732 | 26.0351
20 | 1.8765 | 0.0808 | -0.0747 | 23.224

## 99. Re 8M Mach 0.10 (1)
BIGFOIL.COM POLAR EXPORT
NACA64-710 a=0.8
NACA64-710 a=0.8 |  |  |  | Cl Max: | 1.382 | at alpha= | 8 | deg
JavaFoil+Calcfoil stall+Eppler ext transition |  |  |  | L/D Max: | 188.825 | at alpha= | 3 | deg
Re: | 8000000 |  |  | Cd Min: | 0.00481 | at alpha= | -0.5 | deg
Mach: | 0.1 |  |  | Cl=0 at alpha= | -5.4211 | deg
|  |  |  | @ Cl=0.1, Cd= | 0.0061462
|  |  |  | @ Cl=0.4, Cd= | 0.0059813
|  |  |  | @ Cl=0.6, Cd= | 0.00481
alpha (deg) | Cl | Cd | Cm | Cl/Cd
-17.5 | -0.234 | 0.1371 | -0.055 | -1.71
-17 | -0.249 | 0.12915 | -0.056 | -1.925
-16.5 | -0.263 | 0.12321 | -0.056 | -2.134
-16 | -0.277 | 0.11649 | -0.056 | -2.38
-15.5 | -0.292 | 0.11093 | -0.057 | -2.628
-15 | -0.305 | 0.10624 | -0.056 | -2.873
-14.5 | -0.318 | 0.10003 | -0.056 | -3.182
-14 | -0.33 | 0.09564 | -0.056 | -3.453
-13.5 | -0.34 | 0.09034 | -0.056 | -3.76
-13 | -0.344 | 0.08692 | -0.056 | -3.956
-12.5 | -0.346 | 0.08223 | -0.056 | -4.203
-12 | -0.345 | 0.07801 | -0.055 | -4.418
-11.5 | -0.341 | 0.07402 | -0.055 | -4.601
-11 | -0.333 | 0.06994 | -0.056 | -4.764
-10.5 | -0.323 | 0.06405 | -0.059 | -5.037
-10 | -0.308 | 0.05998 | -0.06 | -5.129
-9.5 | -0.288 | 0.05721 | -0.06 | -5.04
-9 | -0.266 | 0.05238 | -0.064 | -5.075
-8.5 | -0.239 | 0.04848 | -0.068 | -4.935
-8 | -0.209 | 0.0446 | -0.072 | -4.684
-7.5 | -0.214 | 0.00672 | -0.125 | -31.827
-7 | -0.167 | 0.00662 | -0.125 | -25.27
-6.5 | -0.117 | 0.00646 | -0.126 | -18.129
-6 | -0.064 | 0.00638 | -0.126 | -10.063
-5.5 | -0.009 | 0.00626 | -0.127 | -1.423
-5 | 0.048 | 0.0062 | -0.127 | 7.762
-4.5 | 0.106 | 0.00614 | -0.128 | 17.305
-4 | 0.165 | 0.0061 | -0.128 | 27.064
-3.5 | 0.225 | 0.00609 | -0.129 | 36.864
-3 | 0.284 | 0.00604 | -0.129 | 47.035
-2.5 | 0.344 | 0.006 | -0.13 | 57.384
-2 | 0.404 | 0.00598 | -0.13 | 67.539
-1.5 | 0.464 | 0.00571 | -0.13 | 81.198
-1 | 0.524 | 0.00567 | -0.131 | 92.434
-0.5 | 0.583 | 0.00481 | -0.131 | 121.297
0 | 0.642 | 0.00481 | -0.132 | 133.353
0.5 | 0.701 | 0.00487 | -0.132 | 143.926
1 | 0.76 | 0.00492 | -0.133 | 154.386
1.5 | 0.818 | 0.00496 | -0.133 | 164.829
2 | 0.877 | 0.00506 | -0.134 | 173.321
2.5 | 0.936 | 0.00519 | -0.134 | 180.281
3 | 0.988 | 0.00523 | -0.134 | 188.825
3.5 | 1.044 | 0.0056 | -0.135 | 186.284
4 | 1.098 | 0.00602 | -0.135 | 182.41
4.5 | 1.15 | 0.00814 | -0.135 | 141.209
5 | 1.199 | 0.00986 | -0.136 | 121.669
5.5 | 1.244 | 0.01033 | -0.136 | 120.486
6 | 1.286 | 0.01073 | -0.136 | 119.833
6.5 | 1.324 | 0.0112 | -0.137 | 118.262
7 | 1.354 | 0.0117 | -0.137 | 115.762
7.5 | 1.373 | 0.01234 | -0.137 | 111.225
8 | 1.382 | 0.01296 | -0.137 | 106.668
8.5 | 1.382 | 0.01358 | -0.138 | 101.728
9 | 1.372 | 0.01426 | -0.138 | 96.176
9.5 | 1.352 | 0.01502 | -0.138 | 90.024
10 | 1.323 | 0.01584 | -0.138 | 83.531
10.5 | 1.285 | 0.01669 | -0.138 | 76.976
11 | 1.24 | 0.01765 | -0.138 | 70.219
11.5 | 1.188 | 0.01873 | -0.139 | 63.412
12 | 1.131 | 0.01982 | -0.139 | 57.076
12.5 | 1.071 | 0.02113 | -0.138 | 50.677
13 | 1.008 | 0.02267 | -0.138 | 44.456

## 100. Re 8M Mach 0.10 (2)
BIGFOIL.COM POLAR EXPORT
NACA64-710 a=0.8
NACA64-710 a=0.8 |  |  |  | Cl Max: | 1.8748 | at alpha= | 17.5 | deg
XFOIL ncrit=9 |  |  |  | L/D Max: | 195.332 | at alpha= | 2 | deg
Re: | 8000000 |  |  | Cd Min: | 0.09004 | at alpha= | 20 | deg
Mach: | 0.1 |  |  | Cl=0 at alpha= | -5.4029 | deg
|  |  |  | @ Cl=0.1, Cd= | 0.0050925
|  |  |  | @ Cl=0.4, Cd= | 0.0046679
|  |  |  | @ Cl=0.6, Cd= | 0.0044804
alpha (deg) | Cl | Cd | Cm | Cl/Cd
-15 | -1.0009 | 0.02746 | -0.1271 | -36.4494
-14.5 | -0.9912 | 0.02182 | -0.1285 | -45.4262
-14 | -0.9577 | 0.01816 | -0.1293 | -52.7368
-13.5 | -0.9121 | 0.01599 | -0.1298 | -57.0419
-13 | -0.8615 | 0.01451 | -0.1302 | -59.3728
-12.5 | -0.8087 | 0.01329 | -0.1305 | -60.8503
-12 | -0.7546 | 0.01227 | -0.1309 | -61.4996
-11.5 | -0.6997 | 0.01133 | -0.1313 | -61.7564
-11 | -0.6452 | 0.01009 | -0.1318 | -63.9445
-10.5 | -0.5891 | 0.00927 | -0.1322 | -63.5491
-10 | -0.5321 | 0.00868 | -0.1327 | -61.3018
-9.5 | -0.4747 | 0.00821 | -0.1331 | -57.8197
-9 | -0.4172 | 0.00782 | -0.1336 | -53.3504
-8.5 | -0.3594 | 0.00741 | -0.1341 | -48.502
-8 | -0.3018 | 0.00678 | -0.1346 | -44.5133
-7.5 | -0.2439 | 0.00638 | -0.1352 | -38.2288
-7 | -0.1857 | 0.00607 | -0.1357 | -30.5931
-6.5 | -0.1276 | 0.00588 | -0.1362 | -21.7007
-6 | -0.0694 | 0.00574 | -0.1368 | -12.0906
-5.5 | -0.0113 | 0.00543 | -0.1373 | -2.081
-5 | 0.0469 | 0.00522 | -0.1379 | 8.9847
-4.5 | 0.1052 | 0.00508 | -0.1385 | 20.7087
-4 | 0.1633 | 0.005 | -0.139 | 32.66
-3.5 | 0.2216 | 0.00488 | -0.1396 | 45.4098
-3 | 0.2798 | 0.00478 | -0.1402 | 58.5356
-2.5 | 0.3379 | 0.00474 | -0.1408 | 71.2869
-2 | 0.396 | 0.00467 | -0.1413 | 84.7966
-1.5 | 0.454 | 0.00464 | -0.1419 | 97.8448
-1 | 0.5119 | 0.00461 | -0.1425 | 111.0412
-0.5 | 0.5695 | 0.00456 | -0.143 | 124.8904
0 | 0.627 | 0.00441 | -0.1437 | 142.1769
0.5 | 0.6845 | 0.00416 | -0.1445 | 164.5433
1 | 0.7415 | 0.00408 | -0.1451 | 181.7402
1.5 | 0.7978 | 0.00418 | -0.1454 | 190.8612
2 | 0.8536 | 0.00437 | -0.1457 | 195.3318
2.5 | 0.9047 | 0.00503 | -0.1452 | 179.8608
3 | 0.9531 | 0.00593 | -0.1442 | 160.7251
3.5 | 1.0023 | 0.00672 | -0.1434 | 149.1518
4 | 1.0513 | 0.00746 | -0.1425 | 140.9249
4.5 | 1.1014 | 0.00805 | -0.1417 | 136.8199
5.5 | 1.2028 | 0.00899 | -0.1403 | 133.7931
6 | 1.2534 | 0.00941 | -0.1396 | 133.1987
6.5 | 1.3035 | 0.00981 | -0.1389 | 132.8746
7 | 1.353 | 0.01022 | -0.138 | 132.3875
7.5 | 1.4008 | 0.01069 | -0.1368 | 131.0384
8 | 1.4478 | 0.01113 | -0.1355 | 130.0809
9 | 1.5307 | 0.01217 | -0.1309 | 125.7765
9.5 | 1.5651 | 0.01284 | -0.1271 | 121.8925
10 | 1.594 | 0.01367 | -0.1225 | 116.6057
11 | 1.6582 | 0.01541 | -0.1153 | 107.6055
11.5 | 1.6886 | 0.01649 | -0.1117 | 102.4015
12 | 1.7176 | 0.01772 | -0.108 | 96.93
12.5 | 1.7438 | 0.01921 | -0.1042 | 90.7756
13 | 1.7701 | 0.02076 | -0.1006 | 85.2649
13.5 | 1.7938 | 0.02256 | -0.0969 | 79.5124
14 | 1.8144 | 0.02467 | -0.0932 | 73.5468
14.5 | 1.8323 | 0.02711 | -0.0894 | 67.5876
15 | 1.8481 | 0.02985 | -0.0858 | 61.9129
15.5 | 1.861 | 0.03301 | -0.0824 | 56.3769
16 | 1.8702 | 0.03673 | -0.0793 | 50.9175
16.5 | 1.8719 | 0.04149 | -0.0763 | 45.1169
17 | 1.8702 | 0.047 | -0.0739 | 39.7915
17.5 | 1.8748 | 0.05208 | -0.0725 | 35.9985
18 | 1.8735 | 0.05824 | -0.0716 | 32.1686
18.5 | 1.8743 | 0.06444 | -0.0715 | 29.086
19 | 1.871 | 0.07154 | -0.072 | 26.1532
19.5 | 1.859 | 0.08033 | -0.0735 | 23.142
20 | 1.8442 | 0.09004 | -0.076 | 20.482

## 101. Re 8M Mach 0.25 (1)
BIGFOIL.COM POLAR EXPORT
NACA64-710 a=0.8
NACA64-710 a=0.8 |  |  |  | Cl Max: | 1.378 | at alpha= | 7.5 | deg
JavaFoil+Calcfoil stall+Eppler ext transition |  |  |  | L/D Max: | 195.457 | at alpha= | 2.5 | deg
Re: | 8000000 |  |  | Cd Min: | 0.00485 | at alpha= | -0.5 | deg
Mach: | 0.25 |  |  | Cl=0 at alpha= | -5.4224 | deg
|  |  |  | @ Cl=0.1, Cd= | 0.006236
|  |  |  | @ Cl=0.4, Cd= | 0.0060397
|  |  |  | @ Cl=0.6, Cd= | 0.07864
alpha (deg) | Cl | Cd | Cm | Cl/Cd
-15 | -0.055 | 0.10926 | -0.058 | -0.504
-14.5 | -0.052 | 0.10337 | -0.059 | -0.505
-14 | -0.049 | 0.09771 | -0.059 | -0.505
-13.5 | -0.122 | 0.09233 | -0.059 | -1.325
-13 | -0.163 | 0.0875 | -0.059 | -1.864
-12.5 | -0.195 | 0.083 | -0.059 | -2.344
-12 | -0.22 | 0.07898 | -0.058 | -2.784
-11.5 | -0.24 | 0.07364 | -0.059 | -3.254
-11 | -0.254 | 0.06958 | -0.06 | -3.644
-10.5 | -0.261 | 0.06598 | -0.06 | -3.958
-10 | -0.262 | 0.06217 | -0.059 | -4.215
-9.5 | -0.256 | 0.05985 | -0.058 | -4.279
-9 | -0.244 | 0.05636 | -0.058 | -4.323
-8.5 | -0.225 | 0.05109 | -0.063 | -4.408
-8 | -0.2 | 0.04842 | -0.063 | -4.133
-7.5 | -0.171 | 0.0434 | -0.072 | -3.931
-7 | -0.167 | 0.00669 | -0.129 | -24.879
-6.5 | -0.118 | 0.00659 | -0.129 | -17.866
-6 | -0.065 | 0.00646 | -0.13 | -10.059
-5.5 | -0.009 | 0.00636 | -0.13 | -1.425
-5 | 0.049 | 0.00627 | -0.131 | 7.837
-4.5 | 0.109 | 0.00623 | -0.131 | 17.474
-4 | 0.169 | 0.00616 | -0.132 | 27.492
-3.5 | 0.23 | 0.00616 | -0.132 | 37.395
-3 | 0.292 | 0.00609 | -0.133 | 47.869
-2.5 | 0.353 | 0.00607 | -0.133 | 58.221
-2 | 0.415 | 0.00603 | -0.134 | 68.816
-1.5 | 0.476 | 0.00576 | -0.134 | 82.742
-1 | 0.539 | 0.00572 | -0.134 | 94.096
-0.5 | 0.599 | 0.00485 | -0.135 | 123.65
0 | 0.66 | 0.00486 | -0.135 | 135.584
0.5 | 0.72 | 0.00492 | -0.136 | 146.252
1 | 0.781 | 0.00498 | -0.136 | 156.781
1.5 | 0.841 | 0.00503 | -0.137 | 167.113
2 | 0.901 | 0.00515 | -0.137 | 175.111
2.5 | 0.961 | 0.00492 | -0.138 | 195.457
3 | 1.015 | 0.00533 | -0.138 | 190.498
3.5 | 1.071 | 0.00572 | -0.138 | 187.18
4 | 1.126 | 0.00752 | -0.139 | 149.692
4.5 | 1.179 | 0.00864 | -0.139 | 136.395
5 | 1.228 | 0.01023 | -0.139 | 120.007
5.5 | 1.272 | 0.01073 | -0.14 | 118.546
6 | 1.312 | 0.01119 | -0.14 | 117.248
6.5 | 1.346 | 0.01173 | -0.14 | 114.821
7 | 1.37 | 0.01234 | -0.14 | 111.064
7.5 | 1.378 | 0.01301 | -0.141 | 105.963
8 | 1.373 | 0.01379 | -0.141 | 99.557
8.5 | 1.352 | 0.01458 | -0.141 | 92.711
9 | 1.314 | 0.01541 | -0.141 | 85.316
9.5 | 1.26 | 0.01637 | -0.141 | 76.987
10 | 1.19 | 0.01739 | -0.142 | 68.46
10.5 | 1.105 | 0.01853 | -0.142 | 59.614
11 | 1.005 | 0.01977 | -0.142 | 50.848
11.5 | 0.895 | 0.02131 | -0.141 | 41.983
12 | 0.77 | 0.02469 | -0.14 | 31.175
12.5 | 0.553 | 0.07864 | -0.091 | 7.029

## 102. Re 8M Mach 0.25 (2)
BIGFOIL.COM POLAR EXPORT
NACA64-710 a=0.8
NACA64-710 a=0.8 |  |  |  | Cl Max: | 1.4815 | at alpha= | 8 | deg
XFOIL ncrit=9 |  |  |  | L/D Max: | 199.887 | at alpha= | 2 | deg
Re: | 8000000 |  |  | Cd Min: | 0.15557 | at alpha= | -15 | deg
Mach: | 0.25 |  |  | Cl=0 at alpha= | -5.373 | deg
|  |  |  | @ Cl=0.1, Cd= | 0.0051889
|  |  |  | @ Cl=0.4, Cd= | 0.0047383
|  |  |  | @ Cl=0.6, Cd= | 0.004579
alpha (deg) | Cl | Cd | Cm | Cl/Cd
-15 | -0.3145 | 0.15557 | -0.0568 | -2.0216
-13.5 | -0.2763 | 0.12992 | -0.0695 | -2.1267
-13 | -0.2619 | 0.12277 | -0.0733 | -2.1333
-12.5 | -0.2469 | 0.1158 | -0.0772 | -2.1321
-12 | -0.2251 | 0.1109 | -0.0805 | -2.0298
-11.5 | -0.2417 | 0.09708 | -0.0861 | -2.4897
-11 | -0.2618 | 0.08423 | -0.0923 | -3.1082
-10 | -0.5643 | 0.01282 | -0.1412 | -44.0172
-9.5 | -0.508 | 0.01017 | -0.1414 | -49.9508
-9 | -0.4467 | 0.00914 | -0.1413 | -48.8731
-8.5 | -0.3846 | 0.00843 | -0.1412 | -45.6228
-8 | -0.3225 | 0.00789 | -0.1411 | -40.8745
-7.5 | -0.2613 | 0.00698 | -0.1413 | -37.4355
-7 | -0.1996 | 0.00649 | -0.1414 | -30.755
-6.5 | -0.138 | 0.00616 | -0.1416 | -22.4026
-6 | -0.0766 | 0.00591 | -0.1418 | -12.9611
-5.5 | -0.0155 | 0.00574 | -0.1421 | -2.7003
-5 | 0.0455 | 0.00535 | -0.1426 | 8.5047
-4.5 | 0.1064 | 0.00517 | -0.143 | 20.5803
-4 | 0.167 | 0.00506 | -0.1434 | 33.004
-3.5 | 0.2275 | 0.00495 | -0.1439 | 45.9596
-3 | 0.288 | 0.00483 | -0.1445 | 59.6273
-2.5 | 0.3482 | 0.00479 | -0.145 | 72.6931
-2 | 0.4083 | 0.00473 | -0.1455 | 86.3214
-1.5 | 0.4683 | 0.00469 | -0.1461 | 99.8507
-1 | 0.5282 | 0.00466 | -0.1467 | 113.3476
-0.5 | 0.5877 | 0.00461 | -0.1473 | 127.4837
0 | 0.6473 | 0.00446 | -0.148 | 145.1345
0.5 | 0.7066 | 0.00421 | -0.1488 | 167.8385
1 | 0.7656 | 0.00411 | -0.1494 | 186.2774
1.5 | 0.8238 | 0.00421 | -0.1497 | 195.677
2 | 0.8815 | 0.00441 | -0.1499 | 199.8866
2.5 | 0.9347 | 0.00501 | -0.1494 | 186.5669
3 | 0.983 | 0.00602 | -0.148 | 163.289
3.5 | 1.0327 | 0.00687 | -0.1468 | 150.3202
4 | 1.0822 | 0.00768 | -0.1455 | 140.9115
4.5 | 1.1328 | 0.00834 | -0.1443 | 135.8273
5 | 1.1847 | 0.00886 | -0.1433 | 133.7133
6 | 1.289 | 0.00972 | -0.1411 | 132.6132
6.5 | 1.3395 | 0.01021 | -0.1396 | 131.1949
7 | 1.3897 | 0.01066 | -0.1381 | 130.3659
7.5 | 1.437 | 0.01121 | -0.136 | 128.1891
8 | 1.4815 | 0.01181 | -0.1333 | 125.4445

## 103. Re 8M Mach 0.50 (1)
BIGFOIL.COM POLAR EXPORT
NACA64-710 a=0.8
NACA64-710 a=0.8 |  |  |  | Cl Max: | 1.409 | at alpha= | 19.5 | deg
JavaFoil+Calcfoil stall+Eppler ext transition |  |  |  | L/D Max: | 203.284 | at alpha= | 2 | deg
Re: | 8000000 |  |  | Cd Min: | 0.00485 | at alpha= | 0.5 | deg
Mach: | 0.5 |  |  | Cl=0 at alpha= | -5.4407 | deg
|  |  |  | @ Cl=0.1, Cd= | 0.0065518
|  |  |  | @ Cl=0.4, Cd= | 0.006044
|  |  |  | @ Cl=0.6, Cd= | 0.0059206
alpha (deg) | Cl | Cd | Cm | Cl/Cd
-20 | -0.799 | 0.15218 | -0.073 | -5.247
-19.5 | -0.772 | 0.14847 | -0.073 | -5.197
-19 | -0.744 | 0.14365 | -0.073 | -5.183
-18.5 | -0.718 | 0.13655 | -0.074 | -5.255
-18 | -0.69 | 0.13241 | -0.074 | -5.211
-17.5 | -0.662 | 0.12589 | -0.073 | -5.26
-17 | -0.635 | 0.11662 | -0.073 | -5.446
-16.5 | -0.608 | 0.1097 | -0.074 | -5.544
-16 | -0.581 | 0.10338 | -0.075 | -5.621
-15.5 | -0.555 | 0.09602 | -0.078 | -5.783
-15 | -0.524 | 0.10621 | -0.071 | -4.938
-14.5 | -0.497 | 0.09959 | -0.072 | -4.993
-14 | -0.47 | 0.09081 | -0.073 | -5.18
-13.5 | -0.443 | 0.0847 | -0.075 | -5.235
-13 | -0.417 | 0.07787 | -0.078 | -5.354
-12.5 | -0.39 | 0.07212 | -0.08 | -5.411
-12 | -0.367 | 0.06251 | -0.089 | -5.866
-11.5 | -0.332 | 0.07894 | -0.068 | -4.204
-11 | -0.305 | 0.07156 | -0.069 | -4.258
-10.5 | -0.278 | 0.06375 | -0.073 | -4.359
-10 | -0.251 | 0.05984 | -0.074 | -4.19
-9.5 | -0.224 | 0.05396 | -0.08 | -4.156
-9 | -0.199 | 0.04714 | -0.089 | -4.216
-8.5 | -0.168 | 0.05479 | -0.068 | -3.062
-8 | -0.14 | 0.05396 | -0.066 | -2.601
-7.5 | -0.113 | 0.04829 | -0.068 | -2.343
-7 | -0.086 | 0.04454 | -0.07 | -1.931
-6.5 | -0.059 | 0.04146 | -0.074 | -1.42
-6 | -0.031 | 0.04137 | -0.067 | -0.761
-5.5 | -0.007 | 0.03842 | -0.067 | -0.186
-5 | 0.052 | 0.00653 | -0.146 | 7.927
-4.5 | 0.118 | 0.00656 | -0.147 | 17.937
-4 | 0.185 | 0.00652 | -0.147 | 28.443
-3.5 | 0.254 | 0.00645 | -0.148 | 39.46
-3 | 0.324 | 0.00638 | -0.148 | 50.747
-2.5 | 0.393 | 0.00605 | -0.149 | 65.001
-2 | 0.463 | 0.00599 | -0.149 | 77.315
-1.5 | 0.532 | 0.00594 | -0.15 | 89.57
-1 | 0.602 | 0.00592 | -0.15 | 101.685
-0.5 | 0.67 | 0.00507 | -0.151 | 132.201
0 | 0.737 | 0.00511 | -0.151 | 144.179
0.5 | 0.805 | 0.00485 | -0.152 | 166.023
1 | 0.872 | 0.00489 | -0.152 | 178.439
1.5 | 0.939 | 0.00495 | -0.153 | 189.715
2 | 1.006 | 0.00495 | -0.153 | 203.284
2.5 | 1.073 | 0.0061 | -0.154 | 176.026
3 | 1.13 | 0.00712 | -0.154 | 158.598
3.5 | 1.19 | 0.00786 | -0.154 | 151.424
4 | 1.247 | 0.00903 | -0.155 | 138.019
4.5 | 1.297 | 0.01151 | -0.155 | 112.673
5 | 1.344 | 0.0122 | -0.155 | 110.144
5.5 | 1.373 | 0.01295 | -0.155 | 106.057
6 | 1.381 | 0.01383 | -0.155 | 99.883
6.5 | 1.347 | 0.01497 | -0.156 | 89.972
7 | 1.132 | 0.01658 | -0.156 | 68.279
7.5 | 0.836 | 0.01771 | -0.156 | 47.215
8 | 0.868 | 0.01809 | -0.156 | 47.947
8.5 | 0.896 | 0.0198 | -0.156 | 45.262
9 | 0.762 | 0.06463 | -0.074 | 11.799
9.5 | 0.957 | 0.02077 | -0.157 | 46.086
10 | 0.985 | 0.02263 | -0.157 | 43.531
10.5 | 0.847 | 0.07083 | -0.092 | 11.955
11 | 1.044 | 0.024 | -0.157 | 43.497
11.5 | 1.07 | 0.0264 | -0.157 | 40.534
12 | 0.934 | 0.07785 | -0.105 | 12.001
12.5 | 0.955 | 0.08651 | -0.102 | 11.043
13 | 1.12 | 0.03689 | -0.152 | 30.363
13.5 | 0.999 | 0.09606 | -0.096 | 10.401
14 | 1.056 | 0.08682 | -0.119 | 12.163
14.5 | 1.044 | 0.10357 | -0.09 | 10.078
15 | 1.094 | 0.09745 | -0.113 | 11.227
15.5 | 1.206 | 0.06506 | -0.142 | 18.542
16 | 1.161 | 0.10252 | -0.122 | 11.327
16.5 | 1.148 | 0.12094 | -0.099 | 9.495
17 | 1.21 | 0.10773 | -0.121 | 11.231
17.5 | 1.297 | 0.08289 | -0.14 | 15.65
18 | 1.242 | 0.13361 | -0.114 | 9.295
18.5 | 1.255 | 0.13549 | -0.108 | 9.259
19 | 1.356 | 0.09856 | -0.137 | 13.756
19.5 | 1.409 | 0.08947 | -0.143 | 15.748
20 | 1.407 | 0.10834 | -0.137 | 12.988

## 104. Re 8M Mach 0.50 (2)
BIGFOIL.COM POLAR EXPORT
NACA64-710 a=0.8
NACA64-710 a=0.8 |  |  |  | Cl Max: | 1.5269 | at alpha= | 9 | deg
XFOIL ncrit=9 |  |  |  | L/D Max: | 217.279 | at alpha= | 2 | deg
Re: | 8000000 |  |  | Cd Min: | 0.24516 | at alpha= | -20 | deg
Mach: | 0.5 |  |  | Cl=0 at alpha= | -5.364 | deg
|  |  |  | @ Cl=0.1, Cd= | 0.0063399
|  |  |  | @ Cl=0.4, Cd= | 0.0049953
|  |  |  | @ Cl=0.6, Cd= | 0.0048702
alpha (deg) | Cl | Cd | Cm | Cl/Cd
-20 | -0.5333 | 0.24516 | -0.0124 | -2.1753
-19.5 | -0.5098 | 0.2372 | -0.0177 | -2.1492
-19 | -0.4863 | 0.22931 | -0.0229 | -2.1207
-18.5 | -0.4646 | 0.22095 | -0.028 | -2.1027
-17.5 | -0.419 | 0.20485 | -0.0378 | -2.0454
-17 | -0.3969 | 0.19618 | -0.0428 | -2.0231
-16.5 | -0.3732 | 0.18883 | -0.0477 | -1.9764
-16 | -0.3487 | 0.18195 | -0.0526 | -1.9165
-15.5 | -0.3269 | 0.17381 | -0.0574 | -1.8808
-15 | -0.3044 | 0.16624 | -0.062 | -1.8311
-14.5 | -0.2831 | 0.15841 | -0.0665 | -1.7871
-14 | -0.2618 | 0.15068 | -0.0711 | -1.7375
-13.5 | -0.2423 | 0.1425 | -0.0757 | -1.7004
-13 | -0.2234 | 0.13463 | -0.0801 | -1.6594
-12.5 | -0.2071 | 0.12609 | -0.0846 | -1.6425
-12 | -0.1845 | 0.12 | -0.0886 | -1.5375
-11.5 | -0.1651 | 0.11303 | -0.0926 | -1.4607
-11 | -0.1499 | 0.10524 | -0.0968 | -1.4244
-10.5 | -0.1323 | 0.09837 | -0.1008 | -1.3449
-10 | -0.1198 | 0.09089 | -0.1046 | -1.3181
-9.5 | -0.1083 | 0.08373 | -0.1083 | -1.2934
-9 | -0.0969 | 0.07677 | -0.1121 | -1.2622
-8.5 | -0.081 | 0.07089 | -0.1153 | -1.1426
-8 | -0.068 | 0.06497 | -0.1183 | -1.0466
-7.5 | -0.0687 | 0.05768 | -0.1218 | -1.1911
-7 | -0.0762 | 0.05148 | -0.1233 | -1.4802
-6.5 | -0.0707 | 0.04183 | -0.1361 | -1.6902
-6 | -0.0514 | 0.03052 | -0.1498 | -1.6841
-5.5 | -0.0136 | 0.01973 | -0.1581 | -0.68931
-5 | 0.0364 | 0.00818 | -0.1637 | 4.4499
-4.5 | 0.1076 | 0.00612 | -0.1637 | 17.5817
-4 | 0.1805 | 0.00564 | -0.1634 | 32.0035
-3.5 | 0.2524 | 0.00532 | -0.1634 | 47.4436
-3 | 0.3233 | 0.00515 | -0.1635 | 62.7767
-2.5 | 0.3935 | 0.005 | -0.1638 | 78.7
-2 | 0.463 | 0.00495 | -0.1643 | 93.5354
-1.5 | 0.532 | 0.00489 | -0.1648 | 108.7935
-1 | 0.6006 | 0.00487 | -0.1653 | 123.3265
-0.5 | 0.6689 | 0.00486 | -0.1659 | 137.6337
0 | 0.7373 | 0.00471 | -0.1667 | 156.5393
0.5 | 0.8055 | 0.00444 | -0.1676 | 181.4189
1 | 0.8731 | 0.00431 | -0.1683 | 202.5754
1.5 | 0.9401 | 0.0044 | -0.1685 | 213.6591
2 | 1.006 | 0.00463 | -0.1684 | 217.2786
2.5 | 1.069 | 0.00504 | -0.1677 | 212.1032
3 | 1.1134 | 0.00645 | -0.1637 | 172.6202
3.5 | 1.1594 | 0.00764 | -0.1597 | 151.7539
4 | 1.2041 | 0.00872 | -0.1553 | 138.0849
4.5 | 1.2469 | 0.0096 | -0.1501 | 129.8854
5 | 1.2879 | 0.01026 | -0.1443 | 125.5263
5.5 | 1.3339 | 0.01097 | -0.1394 | 121.5953
6 | 1.3819 | 0.01173 | -0.1347 | 117.809
6.5 | 1.4281 | 0.01267 | -0.1297 | 112.7151
7 | 1.4734 | 0.01376 | -0.1243 | 107.0785
7.5 | 1.5151 | 0.01517 | -0.1183 | 99.8748
9 | 1.5269 | 0.02718 | -0.0897 | 56.1773
9.5 | 1.509 | 0.03505 | -0.0814 | 43.0528
10 | 1.4814 | 0.04473 | -0.0757 | 33.1187
10.5 | 1.4449 | 0.05589 | -0.0733 | 25.8526
11 | 1.405 | 0.06871 | -0.0743 | 20.4483
11.5 | 1.3647 | 0.08322 | -0.079 | 16.3987
12 | 1.3274 | 0.09913 | -0.0867 | 13.3905
12.5 | 1.2948 | 0.11626 | -0.0971 | 11.1371
13 | 1.2696 | 0.13421 | -0.1093 | 9.4598
13.5 | 1.2544 | 0.15207 | -0.1207 | 8.2488
14 | 1.2453 | 0.16816 | -0.1308 | 7.4054

## 105. Re 10M Mach 0.00 (1)
BIGFOIL.COM POLAR EXPORT
NACA64-710 a=0.8
NACA64-710 a=0.8 |  |  |  | Cl Max: | 1.386 | at alpha= | 8.5 | deg
JavaFoil+Calcfoil stall+Eppler ext transition |  |  |  | L/D Max: | 180.296 | at alpha= | 3.5 | deg
Re: | 10000000 |  |  | Cd Min: | 0.00473 | at alpha= | 0 | deg
Mach: | 0 |  |  | Cl=0 at alpha= | -5.4211 | deg
|  |  |  | @ Cl=0.1, Cd= | 0.0060662
|  |  |  | @ Cl=0.4, Cd= | 0.0058607
|  |  |  | @ Cl=0.6, Cd= | 0.0048291
alpha (deg) | Cl | Cd | Cm | Cl/Cd
-18 | -0.262 | 0.14008 | -0.055 | -1.873
-17.5 | -0.275 | 0.13433 | -0.056 | -2.044
-17 | -0.287 | 0.12774 | -0.056 | -2.247
-16.5 | -0.3 | 0.11964 | -0.057 | -2.504
-16 | -0.312 | 0.11464 | -0.057 | -2.721
-15.5 | -0.324 | 0.10936 | -0.056 | -2.961
-15 | -0.335 | 0.10463 | -0.057 | -3.204
-14.5 | -0.346 | 0.09888 | -0.057 | -3.495
-14 | -0.355 | 0.09411 | -0.057 | -3.769
-13.5 | -0.361 | 0.09048 | -0.056 | -3.994
-13 | -0.363 | 0.08515 | -0.056 | -4.261
-12.5 | -0.362 | 0.08111 | -0.056 | -4.463
-12 | -0.358 | 0.07664 | -0.056 | -4.677
-11.5 | -0.352 | 0.07082 | -0.058 | -4.975
-11 | -0.342 | 0.06899 | -0.057 | -4.963
-10.5 | -0.33 | 0.0628 | -0.06 | -5.251
-10 | -0.313 | 0.05885 | -0.062 | -5.321
-9.5 | -0.292 | 0.05618 | -0.062 | -5.203
-9 | -0.269 | 0.05081 | -0.068 | -5.295
-8.5 | -0.243 | 0.0454 | -0.075 | -5.344
-8 | -0.232 | 0.01768 | -0.108 | -13.143
-7.5 | -0.214 | 0.00661 | -0.124 | -32.407
-7 | -0.167 | 0.00648 | -0.125 | -25.816
-6.5 | -0.117 | 0.00637 | -0.125 | -18.363
-6 | -0.064 | 0.00625 | -0.126 | -10.243
-5.5 | -0.009 | 0.00619 | -0.126 | -1.435
-5 | 0.048 | 0.00612 | -0.126 | 7.831
-4.5 | 0.106 | 0.00606 | -0.127 | 17.462
-4 | 0.164 | 0.006 | -0.127 | 27.42
-3.5 | 0.223 | 0.00597 | -0.128 | 37.441
-3 | 0.283 | 0.00593 | -0.128 | 47.675
-2.5 | 0.342 | 0.00588 | -0.129 | 58.194
-2 | 0.402 | 0.00586 | -0.129 | 68.569
-1.5 | 0.461 | 0.00558 | -0.13 | 82.71
-1 | 0.522 | 0.0055 | -0.13 | 94.833
-0.5 | 0.58 | 0.00488 | -0.131 | 118.835
0 | 0.639 | 0.00473 | -0.131 | 135.045
0.5 | 0.697 | 0.00475 | -0.132 | 146.82
1 | 0.756 | 0.00483 | -0.132 | 156.651
1.5 | 0.814 | 0.00491 | -0.132 | 165.723
2 | 0.873 | 0.00505 | -0.133 | 172.845
2.5 | 0.931 | 0.00565 | -0.133 | 164.639
3 | 0.983 | 0.00557 | -0.134 | 176.522
3.5 | 1.039 | 0.00576 | -0.134 | 180.296
4 | 1.093 | 0.00619 | -0.134 | 176.412
4.5 | 1.144 | 0.00902 | -0.135 | 126.822
5 | 1.194 | 0.00948 | -0.135 | 125.987
5.5 | 1.24 | 0.00985 | -0.135 | 125.866
6 | 1.282 | 0.01027 | -0.136 | 124.817
6.5 | 1.32 | 0.01072 | -0.136 | 123.163
7 | 1.352 | 0.0112 | -0.136 | 120.722
7.5 | 1.372 | 0.01179 | -0.137 | 116.347
8 | 1.383 | 0.01235 | -0.137 | 112.029
8.5 | 1.386 | 0.01294 | -0.137 | 107.118
9 | 1.38 | 0.01352 | -0.137 | 102.058
9.5 | 1.364 | 0.01423 | -0.138 | 95.824
10 | 1.339 | 0.01497 | -0.138 | 89.46
10.5 | 1.307 | 0.01578 | -0.138 | 82.843
11 | 1.268 | 0.01662 | -0.138 | 76.269
11.5 | 1.222 | 0.01759 | -0.138 | 69.495
12 | 1.172 | 0.01861 | -0.138 | 62.993
12.5 | 1.119 | 0.01972 | -0.138 | 56.756
13 | 1.063 | 0.02094 | -0.138 | 50.755
13.5 | 1.006 | 0.02237 | -0.138 | 44.966

## 106. Re 10M Mach 0.00 (2)
BIGFOIL.COM POLAR EXPORT
NACA64-710 a=0.8
NACA64-710 a=0.8 |  |  |  | Cl Max: | 1.9476 | at alpha= | 19 | deg
XFOIL ncrit=9 |  |  |  | L/D Max: | 193.699 | at alpha= | 2 | deg
Re: | 10000000 |  |  | Cd Min: | 0.07084 | at alpha= | 20 | deg
Mach: | 0 |  |  | Cl=0 at alpha= | -5.4057 | deg
|  |  |  | @ Cl=0.1, Cd= | 0.0049022
|  |  |  | @ Cl=0.4, Cd= | 0.0045379
|  |  |  | @ Cl=0.6, Cd= | 0.0044507
alpha (deg) | Cl | Cd | Cm | Cl/Cd
-16 | -1.0984 | 0.02576 | -0.1245 | -42.6398
-15.5 | -1.0784 | 0.02191 | -0.1252 | -49.2195
-15 | -1.051 | 0.01787 | -0.1259 | -58.8137
-14.5 | -1.0075 | 0.01581 | -0.1264 | -63.7255
-14 | -0.9596 | 0.01424 | -0.1269 | -67.3876
-13.5 | -0.9085 | 0.0131 | -0.1274 | -69.3511
-13 | -0.8558 | 0.0122 | -0.1279 | -70.1475
-12.5 | -0.8023 | 0.01139 | -0.1284 | -70.439
-12 | -0.7481 | 0.01067 | -0.1289 | -70.1125
-11.5 | -0.6932 | 0.01 | -0.1294 | -69.32
-11 | -0.6385 | 0.00907 | -0.13 | -70.3969
-10.5 | -0.5829 | 0.00839 | -0.1306 | -69.4756
-10 | -0.5267 | 0.00791 | -0.1312 | -66.5866
-9.5 | -0.47 | 0.00752 | -0.1317 | -62.5
-9 | -0.413 | 0.00715 | -0.1323 | -57.7622
-8 | -0.2987 | 0.00641 | -0.1335 | -46.5991
-7.5 | -0.2414 | 0.00601 | -0.1341 | -40.1664
-7 | -0.1839 | 0.00573 | -0.1347 | -32.0942
-6.5 | -0.1263 | 0.00557 | -0.1353 | -22.675
-6 | -0.0686 | 0.00544 | -0.1359 | -12.6103
-5.5 | -0.0109 | 0.00526 | -0.1365 | -2.0722
-5 | 0.0469 | 0.00504 | -0.1371 | 9.3056
-4.5 | 0.1047 | 0.00489 | -0.1377 | 21.411
-3.5 | 0.2204 | 0.00474 | -0.1389 | 46.4979
-3 | 0.2783 | 0.00463 | -0.1395 | 60.108
-2.5 | 0.3361 | 0.0046 | -0.1401 | 73.0652
-2 | 0.3938 | 0.00454 | -0.1406 | 86.7401
-1.5 | 0.4515 | 0.00452 | -0.1412 | 99.8894
-1 | 0.5089 | 0.00452 | -0.1417 | 112.5885
-0.5 | 0.566 | 0.00451 | -0.1423 | 125.4989
0 | 0.6233 | 0.00441 | -0.1429 | 141.3379
0.5 | 0.6804 | 0.00425 | -0.1436 | 160.0941
1 | 0.737 | 0.00409 | -0.1443 | 180.1956
1.5 | 0.7929 | 0.0042 | -0.1446 | 188.7857
2 | 0.8484 | 0.00438 | -0.1449 | 193.6986
3 | 0.9466 | 0.00605 | -0.1434 | 156.4628
4 | 1.047 | 0.00733 | -0.1421 | 142.8377
4.5 | 1.0978 | 0.00784 | -0.1416 | 140.0255
5 | 1.1489 | 0.00829 | -0.1411 | 138.5887
5.5 | 1.2004 | 0.00865 | -0.1407 | 138.7746
6 | 1.2514 | 0.00902 | -0.1402 | 138.7361
6.5 | 1.3015 | 0.00942 | -0.1395 | 138.1635
7 | 1.3516 | 0.00978 | -0.1389 | 138.2004
7.5 | 1.3997 | 0.01025 | -0.1379 | 136.5561
8 | 1.4476 | 0.01067 | -0.137 | 135.6701
8.5 | 1.4928 | 0.01119 | -0.1355 | 133.4048
9 | 1.5334 | 0.01156 | -0.1332 | 132.6471
9.5 | 1.5743 | 0.01223 | -0.131 | 128.7244
10 | 1.6082 | 0.01289 | -0.1274 | 124.7634
10.5 | 1.6389 | 0.01355 | -0.1233 | 120.952
11 | 1.6695 | 0.01438 | -0.1194 | 116.0987
11.5 | 1.6994 | 0.01534 | -0.1157 | 110.7823
12 | 1.7282 | 0.01645 | -0.1121 | 105.0578
12.5 | 1.7546 | 0.01778 | -0.1082 | 98.6839
13 | 1.7816 | 0.01913 | -0.1047 | 93.1312
13.5 | 1.8064 | 0.02071 | -0.1011 | 87.2236
14 | 1.8281 | 0.02258 | -0.0974 | 80.961
14.5 | 1.8474 | 0.02471 | -0.0937 | 74.7633
15 | 1.8641 | 0.02714 | -0.09 | 68.6846
15.5 | 1.8786 | 0.02987 | -0.0865 | 62.8925
16 | 1.8927 | 0.0328 | -0.0833 | 57.7043
16.5 | 1.908 | 0.03577 | -0.0808 | 53.3408
17 | 1.9193 | 0.03934 | -0.0783 | 48.7875
17.5 | 1.9308 | 0.04306 | -0.0763 | 44.8398
18 | 1.9368 | 0.04764 | -0.0746 | 40.6549
18.5 | 1.9443 | 0.05224 | -0.0734 | 37.2186
19 | 1.9476 | 0.05764 | -0.0727 | 33.789
19.5 | 1.9463 | 0.06388 | -0.0725 | 30.4681
20 | 1.9424 | 0.07084 | -0.073 | 27.4195

## 107. Re 10M Mach 0.10 (1)
BIGFOIL.COM POLAR EXPORT
NACA64-710 a=0.8
NACA64-710 a=0.8 |  |  |  | Cl Max: | 1.383 | at alpha= | 8 | deg
JavaFoil+Calcfoil stall+Eppler ext transition |  |  |  | L/D Max: | 181.356 | at alpha= | 3.5 | deg
Re: | 10000000 |  |  | Cd Min: | 0.00477 | at alpha= | 0 | deg
Mach: | 0.1 |  |  | Cl=0 at alpha= | -5.4211 | deg
|  |  |  | @ Cl=0.1, Cd= | 0.0060683
|  |  |  | @ Cl=0.4, Cd= | 0.0058447
|  |  |  | @ Cl=0.6, Cd= | 0.0048554
alpha (deg) | Cl | Cd | Cm | Cl/Cd
-17.5 | -0.235 | 0.13529 | -0.056 | -1.734
-17 | -0.249 | 0.12742 | -0.056 | -1.951
-16.5 | -0.263 | 0.12189 | -0.056 | -2.157
-16 | -0.277 | 0.11598 | -0.057 | -2.391
-15.5 | -0.292 | 0.10889 | -0.057 | -2.678
-15 | -0.305 | 0.10498 | -0.057 | -2.909
-14.5 | -0.318 | 0.09949 | -0.057 | -3.201
-14 | -0.33 | 0.09449 | -0.057 | -3.496
-13.5 | -0.34 | 0.08947 | -0.057 | -3.798
-13 | -0.344 | 0.08603 | -0.057 | -3.998
-12.5 | -0.346 | 0.08174 | -0.057 | -4.231
-12 | -0.345 | 0.0771 | -0.056 | -4.473
-11.5 | -0.341 | 0.07364 | -0.056 | -4.627
-11 | -0.333 | 0.06926 | -0.056 | -4.812
-10.5 | -0.323 | 0.0633 | -0.06 | -5.099
-10 | -0.308 | 0.05942 | -0.061 | -5.18
-9.5 | -0.288 | 0.05674 | -0.061 | -5.084
-9 | -0.266 | 0.05168 | -0.066 | -5.151
-8.5 | -0.24 | 0.04705 | -0.072 | -5.103
-8 | -0.211 | 0.04138 | -0.079 | -5.098
-7.5 | -0.214 | 0.00664 | -0.125 | -32.238
-7 | -0.167 | 0.00653 | -0.125 | -25.62
-6.5 | -0.117 | 0.00639 | -0.126 | -18.342
-6 | -0.064 | 0.00629 | -0.126 | -10.203
-5.5 | -0.009 | 0.00619 | -0.127 | -1.439
-5 | 0.048 | 0.00614 | -0.127 | 7.84
-4.5 | 0.106 | 0.00606 | -0.128 | 17.545
-4 | 0.165 | 0.006 | -0.128 | 27.516
-3.5 | 0.225 | 0.00599 | -0.129 | 37.503
-3 | 0.284 | 0.00593 | -0.129 | 47.954
-2.5 | 0.344 | 0.00591 | -0.13 | 58.245
-2 | 0.404 | 0.00584 | -0.13 | 69.129
-1.5 | 0.464 | 0.00558 | -0.13 | 83.144
-1 | 0.524 | 0.00556 | -0.131 | 94.346
-0.5 | 0.583 | 0.00489 | -0.131 | 119.181
0 | 0.642 | 0.00477 | -0.132 | 134.687
0.5 | 0.701 | 0.00478 | -0.132 | 146.675
1 | 0.76 | 0.00482 | -0.133 | 157.714
1.5 | 0.818 | 0.00497 | -0.133 | 164.774
2 | 0.877 | 0.00508 | -0.134 | 172.678
2.5 | 0.936 | 0.00566 | -0.134 | 165.27
3 | 0.988 | 0.00556 | -0.134 | 177.677
3.5 | 1.044 | 0.00576 | -0.135 | 181.356
4 | 1.098 | 0.00627 | -0.135 | 175.039
4.5 | 1.149 | 0.00909 | -0.135 | 126.385
5 | 1.2 | 0.00955 | -0.136 | 125.674
5.5 | 1.245 | 0.00996 | -0.136 | 125.063
6 | 1.287 | 0.01036 | -0.136 | 124.251
6.5 | 1.325 | 0.01081 | -0.137 | 122.613
7 | 1.355 | 0.01128 | -0.137 | 120.174
7.5 | 1.374 | 0.01189 | -0.137 | 115.48
8 | 1.383 | 0.01248 | -0.138 | 110.852
8.5 | 1.383 | 0.01309 | -0.138 | 105.692
9 | 1.373 | 0.01373 | -0.138 | 100.057
9.5 | 1.354 | 0.01444 | -0.138 | 93.712
10 | 1.324 | 0.01522 | -0.138 | 87.014
10.5 | 1.286 | 0.01604 | -0.139 | 80.202
11 | 1.241 | 0.01694 | -0.139 | 73.243
11.5 | 1.189 | 0.01798 | -0.139 | 66.139
12 | 1.133 | 0.0191 | -0.139 | 59.284
12.5 | 1.073 | 0.02021 | -0.139 | 53.061
13 | 1.01 | 0.02157 | -0.139 | 46.825

## 108. Re 10M Mach 0.10 (2)
BIGFOIL.COM POLAR EXPORT
NACA64-710 a=0.8
NACA64-710 a=0.8 |  |  |  | Cl Max: | 1.9297 | at alpha= | 19 | deg
XFOIL ncrit=9 |  |  |  | L/D Max: | 194.863 | at alpha= | 2 | deg
Re: | 10000000 |  |  | Cd Min: | 0.07871 | at alpha= | 20 | deg
Mach: | 0.1 |  |  | Cl=0 at alpha= | -5.4005 | deg
|  |  |  | @ Cl=0.1, Cd= | 0.0049229
|  |  |  | @ Cl=0.4, Cd= | 0.004548
|  |  |  | @ Cl=0.6, Cd= | 0.0044615
alpha (deg) | Cl | Cd | Cm | Cl/Cd
-15.5 | -0.894 | 0.04288 | -0.1169 | -20.8489
-15 | -1.0204 | 0.02516 | -0.1278 | -40.5564
-14.5 | -1.0005 | 0.02041 | -0.1288 | -49.0201
-14 | -0.9644 | 0.01688 | -0.1295 | -57.1327
-13.5 | -0.9182 | 0.01461 | -0.13 | -62.8474
-13 | -0.8668 | 0.01317 | -0.1304 | -65.8162
-12.5 | -0.8131 | 0.0121 | -0.1307 | -67.1983
-12 | -0.7582 | 0.01122 | -0.131 | -67.5758
-11.5 | -0.7025 | 0.01044 | -0.1314 | -67.2893
-11 | -0.6465 | 0.00963 | -0.1318 | -67.134
-10.5 | -0.5904 | 0.00872 | -0.1323 | -67.7064
-10 | -0.5335 | 0.00811 | -0.1327 | -65.783
-9.5 | -0.476 | 0.00766 | -0.1332 | -62.141
-9 | -0.4182 | 0.00727 | -0.1336 | -57.5241
-8 | -0.3023 | 0.00654 | -0.1346 | -46.2232
-7.5 | -0.2444 | 0.00609 | -0.1352 | -40.1314
-6.5 | -0.1281 | 0.0056 | -0.1362 | -22.875
-6 | -0.0699 | 0.00546 | -0.1368 | -12.8022
-5.5 | -0.0116 | 0.0053 | -0.1373 | -2.1887
-5 | 0.0467 | 0.00506 | -0.1379 | 9.2292
-4.5 | 0.105 | 0.00491 | -0.1385 | 21.3849
-3.5 | 0.2215 | 0.00475 | -0.1396 | 46.6316
-3 | 0.2798 | 0.00464 | -0.1402 | 60.3017
-2 | 0.3961 | 0.00455 | -0.1414 | 87.0549
-1.5 | 0.4541 | 0.00452 | -0.142 | 100.4646
-1 | 0.5118 | 0.00453 | -0.1425 | 112.9801
-0.5 | 0.5694 | 0.00452 | -0.143 | 125.9735
0 | 0.6269 | 0.00441 | -0.1437 | 142.1542
0.5 | 0.6844 | 0.00426 | -0.1444 | 160.6573
1 | 0.7414 | 0.00409 | -0.1451 | 181.2714
1.5 | 0.7976 | 0.0042 | -0.1454 | 189.9048
2 | 0.8535 | 0.00438 | -0.1457 | 194.863
2.5 | 0.9007 | 0.00546 | -0.1446 | 164.9634
3 | 0.952 | 0.00606 | -0.1441 | 157.0957
3.5 | 1.0026 | 0.00671 | -0.1435 | 149.4188
4 | 1.0528 | 0.00736 | -0.1427 | 143.0435
5 | 1.1552 | 0.00833 | -0.1416 | 138.6795
5.5 | 1.2069 | 0.00871 | -0.1411 | 138.5649
6 | 1.2582 | 0.00908 | -0.1405 | 138.5683
6.5 | 1.3086 | 0.00949 | -0.1398 | 137.8925
7 | 1.3589 | 0.00986 | -0.139 | 137.8195
7.5 | 1.4072 | 0.01033 | -0.138 | 136.2246
8 | 1.4549 | 0.01078 | -0.1368 | 134.9629
8.5 | 1.4999 | 0.01133 | -0.1351 | 132.3831
9 | 1.5402 | 0.0117 | -0.1326 | 131.641
9.5 | 1.5795 | 0.01241 | -0.1299 | 127.2764
10 | 1.6103 | 0.01306 | -0.1254 | 123.3002
10.5 | 1.6418 | 0.0138 | -0.1214 | 118.971
11 | 1.6722 | 0.01474 | -0.1175 | 113.4464
11.5 | 1.7025 | 0.01578 | -0.1137 | 107.8897
12 | 1.7313 | 0.01696 | -0.11 | 102.0814
12.5 | 1.7574 | 0.0184 | -0.106 | 95.5109
13 | 1.7837 | 0.01989 | -0.1023 | 89.6782
13.5 | 1.8072 | 0.02165 | -0.0985 | 83.4734
14 | 1.827 | 0.02378 | -0.0945 | 76.8293
14.5 | 1.8443 | 0.02623 | -0.0905 | 70.3126
15 | 1.8578 | 0.02909 | -0.0866 | 63.8639
15.5 | 1.8757 | 0.03173 | -0.0835 | 59.1144
16 | 1.8881 | 0.03503 | -0.0804 | 53.8995
16.5 | 1.9024 | 0.03834 | -0.0779 | 49.6192
17 | 1.9113 | 0.04242 | -0.0756 | 45.0566
17.5 | 1.922 | 0.04655 | -0.0738 | 41.2889
18 | 1.9248 | 0.05181 | -0.0723 | 37.1511
18.5 | 1.9293 | 0.05717 | -0.0715 | 33.7467
19 | 1.9297 | 0.06332 | -0.0713 | 30.4754
19.5 | 1.9245 | 0.07059 | -0.0717 | 27.2631
20 | 1.916 | 0.07871 | -0.0729 | 24.3425

## 109. Re 10M Mach 0.25 (1)
BIGFOIL.COM POLAR EXPORT
NACA64-710 a=0.8
NACA64-710 a=0.8 |  |  |  | Cl Max: | 1.38 | at alpha= | 7.5 | deg
JavaFoil+Calcfoil stall+Eppler ext transition |  |  |  | L/D Max: | 182.596 | at alpha= | 3 | deg
Re: | 10000000 |  |  | Cd Min: | 0.00481 | at alpha= | 0 | deg
Mach: | 0.25 |  |  | Cl=0 at alpha= | -5.4224 | deg
|  |  |  | @ Cl=0.1, Cd= | 0.006149
|  |  |  | @ Cl=0.4, Cd= | 0.0059097
|  |  |  | @ Cl=0.6, Cd= | 0.0049379
alpha (deg) | Cl | Cd | Cm | Cl/Cd
-15 | -0.055 | 0.10709 | -0.059 | -0.514
-14.5 | -0.052 | 0.10147 | -0.059 | -0.515
-14 | -0.049 | 0.09598 | -0.059 | -0.514
-13.5 | -0.122 | 0.09139 | -0.059 | -1.339
-13 | -0.163 | 0.08623 | -0.06 | -1.892
-12.5 | -0.195 | 0.08219 | -0.059 | -2.368
-12 | -0.22 | 0.07817 | -0.059 | -2.814
-11.5 | -0.24 | 0.07311 | -0.06 | -3.279
-11 | -0.254 | 0.0686 | -0.06 | -3.698
-10.5 | -0.261 | 0.06478 | -0.061 | -4.033
-10 | -0.262 | 0.06149 | -0.06 | -4.264
-9.5 | -0.256 | 0.05942 | -0.058 | -4.31
-9 | -0.244 | 0.05555 | -0.059 | -4.388
-8.5 | -0.225 | 0.05063 | -0.064 | -4.45
-8 | -0.2 | 0.048 | -0.064 | -4.17
-7.5 | -0.172 | 0.0414 | -0.077 | -4.146
-7 | -0.167 | 0.00665 | -0.129 | -25.054
-6.5 | -0.118 | 0.00649 | -0.129 | -18.158
-6 | -0.065 | 0.00638 | -0.13 | -10.188
-5.5 | -0.009 | 0.00628 | -0.13 | -1.444
-5 | 0.049 | 0.0062 | -0.131 | 7.935
-4.5 | 0.109 | 0.00614 | -0.131 | 17.727
-4 | 0.169 | 0.00607 | -0.132 | 27.9
-3.5 | 0.23 | 0.00603 | -0.132 | 38.216
-3 | 0.292 | 0.00599 | -0.133 | 48.726
-2.5 | 0.353 | 0.00594 | -0.133 | 59.517
-2 | 0.415 | 0.0059 | -0.134 | 70.364
-1.5 | 0.476 | 0.00562 | -0.134 | 84.748
-1 | 0.539 | 0.00559 | -0.134 | 96.407
-0.5 | 0.599 | 0.00494 | -0.135 | 121.225
0 | 0.66 | 0.00481 | -0.135 | 137.162
0.5 | 0.72 | 0.00483 | -0.136 | 149.087
1 | 0.781 | 0.00487 | -0.136 | 160.201
1.5 | 0.841 | 0.005 | -0.137 | 168.287
2 | 0.901 | 0.00513 | -0.137 | 175.623
2.5 | 0.961 | 0.00532 | -0.138 | 180.615
3 | 1.015 | 0.00556 | -0.138 | 182.596
3.5 | 1.072 | 0.00591 | -0.138 | 181.449
4 | 1.126 | 0.00781 | -0.139 | 144.149
4.5 | 1.178 | 0.00949 | -0.139 | 124.171
5 | 1.229 | 0.00989 | -0.139 | 124.277
5.5 | 1.273 | 0.01035 | -0.14 | 123.049
6 | 1.313 | 0.0108 | -0.14 | 121.572
6.5 | 1.348 | 0.01132 | -0.14 | 119.07
7 | 1.372 | 0.01189 | -0.141 | 115.377
7.5 | 1.38 | 0.01253 | -0.141 | 110.113
8 | 1.374 | 0.01328 | -0.141 | 103.449
8.5 | 1.353 | 0.01403 | -0.141 | 96.464
9 | 1.316 | 0.01482 | -0.142 | 88.765
9.5 | 1.262 | 0.01575 | -0.142 | 80.124
10 | 1.192 | 0.01671 | -0.142 | 71.322
10.5 | 1.106 | 0.01778 | -0.142 | 62.222
11 | 1.007 | 0.01901 | -0.142 | 52.979
11.5 | 0.897 | 0.02033 | -0.142 | 44.116
12 | 0.776 | 0.02243 | -0.141 | 34.597
12.5 | 0.619 | 0.03542 | -0.131 | 17.489

## 110. Re 10M Mach 0.25 (2)
BIGFOIL.COM POLAR EXPORT
NACA64-710 a=0.8
NACA64-710 a=0.8 |  |  |  | Cl Max: | 1.8045 | at alpha= | 14 | deg
XFOIL ncrit=9 |  |  |  | L/D Max: | 199.864 | at alpha= | 2 | deg
Re: | 10000000 |  |  | Cd Min: | 0.16261 | at alpha= | -15.5 | deg
Mach: | 0.25 |  |  | Cl=0 at alpha= | -5.3699 | deg
|  |  |  | @ Cl=0.1, Cd= | 0.0050193
|  |  |  | @ Cl=0.4, Cd= | 0.004607
|  |  |  | @ Cl=0.6, Cd= | 0.0044897
alpha (deg) | Cl | Cd | Cm | Cl/Cd
-15.5 | -0.3317 | 0.16261 | -0.053 | -2.0398
-15 | -0.3142 | 0.1554 | -0.0571 | -2.0219
-14.5 | -0.3098 | 0.1433 | -0.0618 | -2.1619
-14 | -0.2941 | 0.13601 | -0.0659 | -2.1623
-13.5 | -0.279 | 0.12868 | -0.0701 | -2.1682
-13 | -0.2804 | 0.1173 | -0.0751 | -2.3905
-12.5 | -0.2698 | 0.10962 | -0.0792 | -2.4612
-12 | -0.26 | 0.10214 | -0.0833 | -2.5455
-11 | -0.4305 | 0.05766 | -0.1088 | -7.4662
-10.5 | -0.6271 | 0.0133 | -0.1416 | -47.1504
-10 | -0.5698 | 0.01111 | -0.1417 | -51.2871
-9.5 | -0.5103 | 0.00932 | -0.1416 | -54.7532
-9 | -0.4486 | 0.0083 | -0.1414 | -54.0482
-8.5 | -0.3862 | 0.00769 | -0.1413 | -50.2211
-8 | -0.3237 | 0.00724 | -0.1412 | -44.7099
-7.5 | -0.2618 | 0.00675 | -0.1413 | -38.7852
-7 | -0.2003 | 0.00614 | -0.1414 | -32.6221
-6.5 | -0.1386 | 0.00582 | -0.1416 | -23.8144
-6 | -0.0771 | 0.0056 | -0.1419 | -13.7679
-5.5 | -0.0159 | 0.00545 | -0.1422 | -2.9174
-5 | 0.0452 | 0.00519 | -0.1426 | 8.7091
-4.5 | 0.1062 | 0.005 | -0.143 | 21.24
-4 | 0.1669 | 0.00489 | -0.1435 | 34.1309
-3.5 | 0.2274 | 0.00482 | -0.144 | 47.1784
-3 | 0.288 | 0.00471 | -0.1445 | 61.1465
-2.5 | 0.3482 | 0.00465 | -0.1451 | 74.8817
-2 | 0.4084 | 0.0046 | -0.1456 | 88.7826
-1.5 | 0.4685 | 0.00456 | -0.1462 | 102.7412
-1 | 0.5283 | 0.00455 | -0.1468 | 116.1099
0 | 0.6472 | 0.00445 | -0.1479 | 145.4382
0.5 | 0.7066 | 0.00429 | -0.1487 | 164.7086
1 | 0.7656 | 0.00411 | -0.1494 | 186.2774
1.5 | 0.8236 | 0.00422 | -0.1497 | 195.1659
2 | 0.8814 | 0.00441 | -0.15 | 199.8639
2.5 | 0.9298 | 0.00547 | -0.1487 | 169.9817
3 | 0.9818 | 0.00615 | -0.1479 | 159.6423
3.5 | 1.0329 | 0.00688 | -0.1469 | 150.1308
4 | 1.084 | 0.00757 | -0.1458 | 143.1968
4.5 | 1.1358 | 0.00815 | -0.1448 | 139.362
5 | 1.1888 | 0.0086 | -0.144 | 138.2326
5.5 | 1.2419 | 0.009 | -0.1431 | 137.9889
6 | 1.2947 | 0.0094 | -0.1421 | 137.734
6.5 | 1.3464 | 0.00983 | -0.1408 | 136.9685
7 | 1.3966 | 0.01031 | -0.1393 | 135.4607
7.5 | 1.4458 | 0.0108 | -0.1375 | 133.8704
8 | 1.4913 | 0.01142 | -0.135 | 130.5867
8.5 | 1.5302 | 0.01206 | -0.1312 | 126.8823
9 | 1.5586 | 0.01258 | -0.1253 | 123.8951
9.5 | 1.5932 | 0.01341 | -0.1209 | 118.8069
10 | 1.6271 | 0.0144 | -0.1166 | 112.9931
10.5 | 1.6594 | 0.01557 | -0.1122 | 106.5768
11 | 1.6901 | 0.01694 | -0.1077 | 99.7698
11.5 | 1.719 | 0.01851 | -0.1032 | 92.8687
12 | 1.7454 | 0.02034 | -0.0986 | 85.8112
12.5 | 1.7672 | 0.02262 | -0.0937 | 78.1256
13 | 1.7874 | 0.02518 | -0.089 | 70.9849
13.5 | 1.8017 | 0.02837 | -0.0841 | 63.5072
14 | 1.8045 | 0.03283 | -0.079 | 54.965
14.5 | 1.8021 | 0.03818 | -0.0745 | 47.2001
15 | 1.792 | 0.0448 | -0.0708 | 40
15.5 | 1.7871 | 0.0514 | -0.0685 | 34.7685
16 | 1.7671 | 0.06042 | -0.0674 | 29.2469
16.5 | 1.7438 | 0.0707 | -0.068 | 24.6648
17 | 1.7138 | 0.08285 | -0.0707 | 20.6856
17.5 | 1.6776 | 0.0971 | -0.0757 | 17.277
18 | 1.6403 | 0.11267 | -0.0829 | 14.5584
18.5 | 1.6008 | 0.12987 | -0.0925 | 12.3262
19 | 1.5624 | 0.14801 | -0.1039 | 10.556

## 111. Re 10M Mach 0.50 (1)
BIGFOIL.COM POLAR EXPORT
NACA64-710 a=0.8
NACA64-710 a=0.8 |  |  |  | Cl Max: | 1.382 | at alpha= | 6 | deg
JavaFoil+Calcfoil stall+Eppler ext transition |  |  |  | L/D Max: | 204.233 | at alpha= | 2 | deg
Re: | 10000000 |  |  | Cd Min: | 0.00475 | at alpha= | 0.5 | deg
Mach: | 0.5 |  |  | Cl=0 at alpha= | -5.4407 | deg
|  |  |  | @ Cl=0.1, Cd= | 0.0065036
|  |  |  | @ Cl=0.4, Cd= | 0.00592
|  |  |  | @ Cl=0.6, Cd= | 0.0057614
alpha (deg) | Cl | Cd | Cm | Cl/Cd
-20 | -0.799 | 0.14669 | -0.074 | -5.449
-19.5 | -0.772 | 0.13926 | -0.074 | -5.545
-19 | -0.745 | 0.13248 | -0.074 | -5.626
-18.5 | -0.718 | 0.13619 | -0.075 | -5.275
-18 | -0.69 | 0.13039 | -0.074 | -5.295
-17.5 | -0.663 | 0.12353 | -0.074 | -5.366
-17 | -0.636 | 0.11511 | -0.075 | -5.524
-16.5 | -0.609 | 0.10817 | -0.076 | -5.633
-16 | -0.583 | 0.10094 | -0.078 | -5.773
-15.5 | -0.558 | 0.09222 | -0.082 | -6.051
-15 | -0.525 | 0.10491 | -0.072 | -5
-14.5 | -0.498 | 0.09709 | -0.073 | -5.125
-14 | -0.471 | 0.08893 | -0.075 | -5.298
-13.5 | -0.444 | 0.08284 | -0.077 | -5.362
-13 | -0.418 | 0.07543 | -0.081 | -5.546
-12.5 | -0.392 | 0.06916 | -0.085 | -5.673
-12 | -0.375 | 0.05172 | -0.101 | -7.252
-11.5 | -0.332 | 0.07827 | -0.068 | -4.241
-11 | -0.305 | 0.07031 | -0.07 | -4.335
-10.5 | -0.278 | 0.06356 | -0.074 | -4.375
-10 | -0.251 | 0.05929 | -0.075 | -4.231
-9.5 | -0.225 | 0.05222 | -0.084 | -4.312
-9 | -0.205 | 0.0368 | -0.106 | -5.571
-8.5 | -0.168 | 0.0539 | -0.069 | -3.114
-8 | -0.14 | 0.05312 | -0.066 | -2.642
-7.5 | -0.113 | 0.04784 | -0.069 | -2.367
-7 | -0.086 | 0.04416 | -0.072 | -1.949
-6.5 | -0.059 | 0.04097 | -0.076 | -1.438
-6 | -0.031 | 0.04096 | -0.069 | -0.769
-5.5 | -0.007 | 0.03797 | -0.071 | -0.188
-5 | 0.052 | 0.00654 | -0.146 | 7.914
-4.5 | 0.118 | 0.00649 | -0.147 | 18.13
-4 | 0.185 | 0.00638 | -0.147 | 29.068
-3.5 | 0.254 | 0.00633 | -0.148 | 40.199
-3 | 0.324 | 0.00624 | -0.148 | 51.914
-2.5 | 0.393 | 0.00593 | -0.149 | 66.353
-2 | 0.463 | 0.00583 | -0.149 | 79.331
-1.5 | 0.532 | 0.00581 | -0.15 | 91.534
-1 | 0.602 | 0.00576 | -0.15 | 104.481
-0.5 | 0.67 | 0.0052 | -0.151 | 128.978
0 | 0.737 | 0.00502 | -0.151 | 146.907
0.5 | 0.805 | 0.00475 | -0.152 | 169.555
1 | 0.872 | 0.0048 | -0.152 | 181.845
1.5 | 0.939 | 0.00492 | -0.153 | 191.009
2 | 1.006 | 0.00493 | -0.153 | 204.233
2.5 | 1.073 | 0.00679 | -0.154 | 157.931
3 | 1.13 | 0.00741 | -0.154 | 152.541
3.5 | 1.19 | 0.00824 | -0.154 | 144.524
4 | 1.247 | 0.00951 | -0.155 | 131.036
4.5 | 1.298 | 0.01111 | -0.155 | 116.867
5 | 1.345 | 0.01176 | -0.155 | 114.361
5.5 | 1.375 | 0.01247 | -0.155 | 110.21
6 | 1.382 | 0.01331 | -0.156 | 103.876
6.5 | 1.348 | 0.01441 | -0.156 | 93.56
7 | 1.133 | 0.01595 | -0.156 | 71.025
7.5 | 0.837 | 0.0171 | -0.156 | 48.953
8 | 0.868 | 0.0174 | -0.156 | 49.921
8.5 | 0.897 | 0.01903 | -0.156 | 47.16
9 | 0.763 | 0.06412 | -0.075 | 11.899
9.5 | 0.958 | 0.01996 | -0.157 | 47.994
10 | 0.986 | 0.02176 | -0.157 | 45.328
10.5 | 1.001 | 0.02622 | -0.155 | 38.184
11 | 1.045 | 0.023 | -0.158 | 45.434

## 112. Re 10M Mach 0.50 (2)
BIGFOIL.COM POLAR EXPORT
NACA64-710 a=0.8
NACA64-710 a=0.8 |  |  |  | Cl Max: | 1.5605 | at alpha= | 8 | deg
XFOIL ncrit=9 |  |  |  | L/D Max: | 1031.09 | at alpha= | -0.5 | deg
Re: | 10000000 |  |  | Cd Min: | 0.24528 | at alpha= | -20 | deg
Mach: | 0.5 |  |  | Cl=0 at alpha= | -5.2422 | deg
|  |  |  | @ Cl=0.1, Cd= | 0.0008984
|  |  |  | @ Cl=0.4, Cd= | 0.00068622
|  |  |  | @ Cl=0.6, Cd= | 0.00064885
alpha (deg) | Cl | Cd | Cm | Cl/Cd
-20 | -0.533 | 0.24528 | -0.0125 | -2.173
-19.5 | -0.5095 | 0.23731 | -0.0178 | -2.147
-19 | -0.4862 | 0.22946 | -0.0229 | -2.1189
-18.5 | -0.4642 | 0.22103 | -0.028 | -2.1002
-18 | -0.4409 | 0.21311 | -0.0332 | -2.0689
-17.5 | -0.4181 | 0.20489 | -0.0381 | -2.0406
-16.5 | -0.3736 | 0.18823 | -0.0479 | -1.9848
-16 | -0.3489 | 0.18161 | -0.0528 | -1.9211
-15.5 | -0.3276 | 0.17335 | -0.0575 | -1.8898
-15 | -0.3041 | 0.16613 | -0.0622 | -1.8305
-14.5 | -0.2822 | 0.1583 | -0.0669 | -1.7827
-14 | -0.261 | 0.15057 | -0.0714 | -1.7334
-13.5 | -0.2419 | 0.14234 | -0.0759 | -1.6995
-13 | -0.2235 | 0.13436 | -0.0803 | -1.6634
-12.5 | -0.2087 | 0.12527 | -0.085 | -1.666
-12 | -0.1854 | 0.11914 | -0.0892 | -1.5562
-11.5 | -0.1661 | 0.11211 | -0.0933 | -1.4816
-11 | -0.1522 | 0.10418 | -0.0975 | -1.4609
-10.5 | -0.1352 | 0.09734 | -0.1014 | -1.3889
-10 | -0.1225 | 0.08997 | -0.1053 | -1.3616
-9.5 | -0.1125 | 0.08242 | -0.1093 | -1.365
-9 | -0.0791 | 0.06261 | -0.0981 | -1.2634
-8.5 | -0.0678 | 0.05564 | -0.1013 | -1.2185
-8 | -0.0659 | 0.04759 | -0.1051 | -1.3847
-7.5 | -0.0747 | 0.03912 | -0.1092 | -1.9095
-7 | -0.0864 | 0.03259 | -0.1113 | -2.6511
-6.5 | -0.0855 | 0.02346 | -0.1268 | -3.6445
-6 | -0.0698 | 0.01331 | -0.1407 | -5.2442
-5.5 | -0.0314 | 0.00467 | -0.1513 | -6.7238
-5 | 0.0295 | 0.00111 | -0.159 | 26.5766
-4.5 | 0.1028 | 0.00089 | -0.1593 | 115.5056
-4 | 0.1756 | 0.00079 | -0.1595 | 222.2785
-3.5 | 0.247 | 0.00074 | -0.1596 | 333.7838
-3 | 0.3172 | 0.00072 | -0.1598 | 440.5556
-2.5 | 0.387 | 0.00069 | -0.1603 | 560.8696
-2 | 0.4558 | 0.00067 | -0.1607 | 680.2985
-1.5 | 0.5242 | 0.00066 | -0.1613 | 794.2424
-1 | 0.5922 | 0.00065 | -0.1619 | 911.0769
-0.5 | 0.6599 | 0.00064 | -0.1625 | 1031.0938
0 | 0.7379 | 0.00464 | -0.1668 | 159.0302
0.5 | 0.806 | 0.00448 | -0.1676 | 179.9107
1 | 0.8739 | 0.00425 | -0.1684 | 205.6235
1.5 | 0.9411 | 0.00432 | -0.1687 | 217.8472
2 | 1.0067 | 0.00457 | -0.1686 | 220.2845
2.5 | 1.0633 | 0.00536 | -0.1668 | 198.3769
3 | 1.1106 | 0.00661 | -0.1633 | 168.0182
4 | 1.2078 | 0.00859 | -0.1559 | 140.6054
4.5 | 1.2579 | 0.00932 | -0.152 | 134.9678
5 | 1.3022 | 0.00986 | -0.1467 | 132.069
5.5 | 1.3475 | 0.01052 | -0.1415 | 128.0894
6 | 1.3944 | 0.01126 | -0.1365 | 123.8366
6.5 | 1.442 | 0.01211 | -0.1315 | 119.0751
7 | 1.4879 | 0.01314 | -0.1261 | 113.2344
7.5 | 1.5302 | 0.01448 | -0.12 | 105.6768
8 | 1.5605 | 0.0166 | -0.1121 | 94.006
9 | 1.5379 | 0.02645 | -0.0902 | 58.1437
9.5 | 1.5188 | 0.03441 | -0.0817 | 44.1383
10 | 1.4905 | 0.04398 | -0.0758 | 33.8904
10.5 | 1.4537 | 0.05501 | -0.0731 | 26.4261
11 | 1.4138 | 0.06769 | -0.074 | 20.8864
11.5 | 1.3734 | 0.08206 | -0.0784 | 16.7365
12 | 1.3361 | 0.09784 | -0.086 | 13.656
12.5 | 1.3034 | 0.1148 | -0.0961 | 11.3537
13 | 1.278 | 0.13257 | -0.1081 | 9.6402

## 113. Re 12M Mach 0.00 (1)
BIGFOIL.COM POLAR EXPORT
NACA64-710 a=0.8
NACA64-710 a=0.8 |  |  |  | Cl Max: | 1.387 | at alpha= | 8.5 | deg
JavaFoil+Calcfoil stall+Eppler ext transition |  |  |  | L/D Max: | 175.309 | at alpha= | 3.5 | deg
Re: | 12000000 |  |  | Cd Min: | 0.00472 | at alpha= | 0.5 | deg
Mach: | 0 |  |  | Cl=0 at alpha= | -5.4211 | deg
|  |  |  | @ Cl=0.1, Cd= | 0.0059783
|  |  |  | @ Cl=0.4, Cd= | 0.005732
|  |  |  | @ Cl=0.6, Cd= | 0.0048761
alpha (deg) | Cl | Cd | Cm | Cl/Cd
-18 | -0.262 | 0.13917 | -0.056 | -1.885
-17.5 | -0.275 | 0.13255 | -0.056 | -2.072
-17 | -0.287 | 0.12534 | -0.056 | -2.291
-16.5 | -0.3 | 0.11939 | -0.057 | -2.509
-16 | -0.312 | 0.11262 | -0.057 | -2.77
-15.5 | -0.324 | 0.10834 | -0.057 | -2.99
-15 | -0.335 | 0.10344 | -0.057 | -3.242
-14.5 | -0.346 | 0.0979 | -0.057 | -3.531
-14 | -0.355 | 0.0931 | -0.057 | -3.811
-13.5 | -0.361 | 0.08929 | -0.057 | -4.048
-13 | -0.363 | 0.08455 | -0.057 | -4.292
-12.5 | -0.362 | 0.08061 | -0.057 | -4.492
-12 | -0.359 | 0.07692 | -0.056 | -4.661
-11.5 | -0.352 | 0.07048 | -0.059 | -5.001
-11 | -0.343 | 0.06831 | -0.058 | -5.015
-10.5 | -0.33 | 0.06258 | -0.061 | -5.273
-10 | -0.313 | 0.05833 | -0.063 | -5.373
-9.5 | -0.292 | 0.05608 | -0.062 | -5.213
-9 | -0.27 | 0.05005 | -0.07 | -5.386
-8.5 | -0.246 | 0.04025 | -0.084 | -6.122
-8 | -0.258 | 0.00674 | -0.124 | -38.24
-7.5 | -0.214 | 0.00652 | -0.124 | -32.85
-7 | -0.167 | 0.00642 | -0.125 | -26.04
-6.5 | -0.117 | 0.00626 | -0.125 | -18.682
-6 | -0.064 | 0.00618 | -0.126 | -10.356
-5.5 | -0.009 | 0.00611 | -0.126 | -1.452
-5 | 0.048 | 0.00605 | -0.126 | 7.926
-4.5 | 0.106 | 0.00597 | -0.127 | 17.729
-4 | 0.164 | 0.0059 | -0.127 | 27.848
-3.5 | 0.223 | 0.00588 | -0.128 | 38.027
-3 | 0.283 | 0.00581 | -0.128 | 48.706
-2.5 | 0.342 | 0.00579 | -0.129 | 59.119
-2 | 0.402 | 0.00573 | -0.129 | 70.095
-1.5 | 0.461 | 0.00575 | -0.13 | 80.236
-1 | 0.522 | 0.00544 | -0.13 | 95.904
-0.5 | 0.58 | 0.00491 | -0.131 | 118.134
0 | 0.639 | 0.00481 | -0.131 | 132.743
0.5 | 0.697 | 0.00472 | -0.132 | 147.665
1 | 0.756 | 0.00482 | -0.132 | 156.904
1.5 | 0.814 | 0.00506 | -0.132 | 161.05
2 | 0.873 | 0.00551 | -0.133 | 158.378
2.5 | 0.931 | 0.00579 | -0.133 | 160.832
3 | 0.984 | 0.00566 | -0.134 | 173.678
3.5 | 1.039 | 0.00593 | -0.134 | 175.309
4 | 1.093 | 0.00637 | -0.134 | 171.424
4.5 | 1.145 | 0.00889 | -0.135 | 128.731
5 | 1.195 | 0.00922 | -0.135 | 129.527
5.5 | 1.241 | 0.0096 | -0.136 | 129.208
6 | 1.283 | 0.01001 | -0.136 | 128.168
6.5 | 1.321 | 0.01041 | -0.136 | 126.901
7 | 1.352 | 0.01087 | -0.136 | 124.417
7.5 | 1.373 | 0.01144 | -0.137 | 120.015
8 | 1.384 | 0.01198 | -0.137 | 115.522
8.5 | 1.387 | 0.01255 | -0.137 | 110.492
9 | 1.381 | 0.0131 | -0.137 | 105.421
9.5 | 1.365 | 0.01381 | -0.138 | 98.811
10 | 1.341 | 0.0145 | -0.138 | 92.43
10.5 | 1.308 | 0.01528 | -0.138 | 85.653
11 | 1.269 | 0.0162 | -0.138 | 78.303
11.5 | 1.224 | 0.01709 | -0.138 | 71.59
12 | 1.173 | 0.01806 | -0.138 | 64.961
12.5 | 1.12 | 0.01904 | -0.138 | 58.826
13 | 1.064 | 0.02028 | -0.138 | 52.474
13.5 | 1.007 | 0.02164 | -0.138 | 46.526

## 114. Re 12M Mach 0.00 (2)
BIGFOIL.COM POLAR EXPORT
NACA64-710 a=0.8
NACA64-710 a=0.8 |  |  |  | Cl Max: | 1.9868 | at alpha= | 19.5 | deg
XFOIL ncrit=9 |  |  |  | L/D Max: | 187.411 | at alpha= | 2 | deg
Re: | 12000000 |  |  | Cd Min: | 0.06469 | at alpha= | 20 | deg
Mach: | 0 |  |  | Cl=0 at alpha= | -5.404 | deg
|  |  |  | @ Cl=0.1, Cd= | 0.0047927
|  |  |  | @ Cl=0.4, Cd= | 0.0044589
|  |  |  | @ Cl=0.6, Cd= | 0.0044402
alpha (deg) | Cl | Cd | Cm | Cl/Cd
-17 | -1.1257 | 0.03058 | -0.124 | -36.8116
-16.5 | -1.1575 | 0.02477 | -0.1247 | -46.7299
-16 | -1.1309 | 0.02191 | -0.1251 | -51.6157
-15.5 | -1.0933 | 0.01978 | -0.1255 | -55.273
-15 | -1.052 | 0.01773 | -0.1259 | -59.3345
-14.5 | -1.0103 | 0.01522 | -0.1265 | -66.3798
-14 | -0.9626 | 0.01352 | -0.127 | -71.1982
-13.5 | -0.9115 | 0.01235 | -0.1275 | -73.8057
-13 | -0.8586 | 0.01148 | -0.128 | -74.7909
-12.5 | -0.8047 | 0.01073 | -0.1284 | -74.9953
-12 | -0.75 | 0.01005 | -0.129 | -74.6269
-11 | -0.6393 | 0.00876 | -0.13 | -72.9795
-10.5 | -0.5838 | 0.00805 | -0.1306 | -72.5217
-10 | -0.5275 | 0.00755 | -0.1312 | -69.8675
-9.5 | -0.4707 | 0.00714 | -0.1318 | -65.9244
-9 | -0.4137 | 0.0068 | -0.1323 | -60.8382
-8.5 | -0.3564 | 0.0065 | -0.1329 | -54.8308
-8 | -0.2991 | 0.00626 | -0.1335 | -47.7796
-7 | -0.1843 | 0.00556 | -0.1347 | -33.1475
-6.5 | -0.1267 | 0.00538 | -0.1353 | -23.5502
-6 | -0.0689 | 0.00525 | -0.1359 | -13.1238
-5 | 0.0467 | 0.00494 | -0.1371 | 9.4534
-4.5 | 0.1046 | 0.00478 | -0.1377 | 21.8828
-3 | 0.2782 | 0.00454 | -0.1395 | 61.2775
-2.5 | 0.3361 | 0.00449 | -0.1401 | 74.8552
-2 | 0.3938 | 0.00446 | -0.1407 | 88.296
-1.5 | 0.4514 | 0.00445 | -0.1412 | 101.4382
-1 | 0.5086 | 0.00448 | -0.1418 | 113.5268
-0.5 | 0.5659 | 0.00447 | -0.1423 | 126.5996
0 | 0.6231 | 0.00442 | -0.1429 | 140.9729
0.5 | 0.6802 | 0.00431 | -0.1435 | 157.819
1 | 0.737 | 0.00414 | -0.1442 | 178.0193
1.5 | 0.7925 | 0.00425 | -0.1446 | 186.4706
2 | 0.8471 | 0.00452 | -0.1447 | 187.4115
2.5 | 0.8937 | 0.00565 | -0.1436 | 158.177
3 | 0.9462 | 0.00611 | -0.1434 | 154.8609
3.5 | 0.9973 | 0.00669 | -0.1429 | 149.0732
4 | 1.0484 | 0.00722 | -0.1424 | 145.2078
5 | 1.1514 | 0.0081 | -0.1415 | 142.1481
5.5 | 1.2032 | 0.00845 | -0.1412 | 142.3905
6 | 1.2549 | 0.00878 | -0.1408 | 142.9271
6.5 | 1.3055 | 0.00916 | -0.1402 | 142.5218
7 | 1.3557 | 0.00952 | -0.1396 | 142.4055
7.5 | 1.4046 | 0.00995 | -0.1388 | 141.1658
8 | 1.4523 | 0.01041 | -0.1378 | 139.5101
8.5 | 1.498 | 0.01095 | -0.1364 | 136.8037
9.5 | 1.5818 | 0.01188 | -0.1323 | 133.1481
10 | 1.6221 | 0.01247 | -0.13 | 130.0802
10.5 | 1.6518 | 0.01309 | -0.1256 | 126.1879
11 | 1.6797 | 0.01395 | -0.1212 | 120.4086
11.5 | 1.7094 | 0.01489 | -0.1173 | 114.8019
12 | 1.7386 | 0.01594 | -0.1136 | 109.0715
12.5 | 1.765 | 0.01722 | -0.1097 | 102.4971
13 | 1.7918 | 0.01854 | -0.1061 | 96.6451
13.5 | 1.8159 | 0.02012 | -0.1023 | 90.2535
14 | 1.8398 | 0.02177 | -0.0988 | 84.5108
14.5 | 1.8611 | 0.02369 | -0.0952 | 78.5606
15 | 1.8811 | 0.0258 | -0.0917 | 72.9109
15.5 | 1.9034 | 0.02779 | -0.0889 | 68.4923
16 | 1.9197 | 0.0304 | -0.0857 | 63.148
16.5 | 1.936 | 0.03311 | -0.0829 | 58.4718
17 | 1.9492 | 0.03633 | -0.0802 | 53.6526
17.5 | 1.9623 | 0.0397 | -0.078 | 49.4282
18 | 1.9711 | 0.04375 | -0.076 | 45.0537
18.5 | 1.9797 | 0.04802 | -0.0745 | 41.2266
19 | 1.9848 | 0.05292 | -0.0733 | 37.5057
19.5 | 1.9868 | 0.05849 | -0.0727 | 33.9682
20 | 1.9858 | 0.06469 | -0.0726 | 30.6972

## 115. Re 12M Mach 0.10 (1)
BIGFOIL.COM POLAR EXPORT
NACA64-710 a=0.8
NACA64-710 a=0.8 |  |  |  | Cl Max: | 1.384 | at alpha= | 8 | deg
JavaFoil+Calcfoil stall+Eppler ext transition |  |  |  | L/D Max: | 176.258 | at alpha= | 3.5 | deg
Re: | 12000000 |  |  | Cd Min: | 0.00475 | at alpha= | 0.5 | deg
Mach: | 0.1 |  |  | Cl=0 at alpha= | -5.4211 | deg
|  |  |  | @ Cl=0.1, Cd= | 0.0059783
|  |  |  | @ Cl=0.4, Cd= | 0.005752
|  |  |  | @ Cl=0.6, Cd= | 0.0049012
alpha (deg) | Cl | Cd | Cm | Cl/Cd
-17.5 | -0.235 | 0.13437 | -0.056 | -1.746
-17 | -0.249 | 0.1272 | -0.057 | -1.955
-16.5 | -0.263 | 0.12003 | -0.057 | -2.191
-16 | -0.277 | 0.11477 | -0.057 | -2.417
-15.5 | -0.292 | 0.10813 | -0.057 | -2.698
-15 | -0.305 | 0.10399 | -0.057 | -2.938
-14.5 | -0.319 | 0.09865 | -0.057 | -3.229
-14 | -0.33 | 0.0936 | -0.058 | -3.53
-13.5 | -0.34 | 0.08943 | -0.058 | -3.802
-13 | -0.344 | 0.08529 | -0.057 | -4.034
-12.5 | -0.346 | 0.08111 | -0.057 | -4.264
-12 | -0.345 | 0.07661 | -0.057 | -4.502
-11.5 | -0.341 | 0.07275 | -0.057 | -4.686
-11 | -0.333 | 0.06857 | -0.057 | -4.863
-10.5 | -0.323 | 0.06304 | -0.061 | -5.122
-10 | -0.308 | 0.05899 | -0.063 | -5.222
-9.5 | -0.289 | 0.05631 | -0.061 | -5.125
-9 | -0.267 | 0.05084 | -0.068 | -5.248
-8.5 | -0.241 | 0.04531 | -0.076 | -5.325
-8 | -0.257 | 0.00684 | -0.124 | -37.548
-7.5 | -0.214 | 0.00656 | -0.125 | -32.623
-7 | -0.167 | 0.00642 | -0.125 | -26.045
-6.5 | -0.117 | 0.00632 | -0.126 | -18.548
-6 | -0.064 | 0.00618 | -0.126 | -10.381
-5.5 | -0.009 | 0.00612 | -0.127 | -1.456
-5 | 0.048 | 0.00605 | -0.127 | 7.959
-4.5 | 0.106 | 0.00597 | -0.128 | 17.814
-4 | 0.165 | 0.00592 | -0.128 | 27.896
-3.5 | 0.225 | 0.0059 | -0.129 | 38.086
-3 | 0.284 | 0.00583 | -0.129 | 48.712
-2.5 | 0.344 | 0.00578 | -0.13 | 59.547
-2 | 0.404 | 0.00575 | -0.13 | 70.298
-1.5 | 0.464 | 0.0055 | -0.131 | 84.387
-1 | 0.524 | 0.00545 | -0.131 | 96.132
-0.5 | 0.583 | 0.00493 | -0.131 | 118.409
0 | 0.642 | 0.00483 | -0.132 | 132.962
0.5 | 0.701 | 0.00475 | -0.132 | 147.493
1 | 0.76 | 0.0048 | -0.133 | 158.232
1.5 | 0.818 | 0.00505 | -0.133 | 162.204
2 | 0.877 | 0.00553 | -0.134 | 158.56
2.5 | 0.936 | 0.00582 | -0.134 | 160.849
3 | 0.988 | 0.00573 | -0.134 | 172.533
3.5 | 1.044 | 0.00592 | -0.135 | 176.258
4 | 1.098 | 0.00638 | -0.135 | 172.205
4.5 | 1.15 | 0.00893 | -0.135 | 128.723
5 | 1.2 | 0.00928 | -0.136 | 129.345
5.5 | 1.246 | 0.00966 | -0.136 | 128.95
6 | 1.288 | 0.01008 | -0.137 | 127.747
6.5 | 1.326 | 0.01049 | -0.137 | 126.348
7 | 1.356 | 0.01096 | -0.137 | 123.747
7.5 | 1.375 | 0.01154 | -0.137 | 119.136
8 | 1.384 | 0.0121 | -0.138 | 114.41
8.5 | 1.384 | 0.01269 | -0.138 | 109.126
9 | 1.374 | 0.01331 | -0.138 | 103.284
9.5 | 1.355 | 0.01399 | -0.138 | 96.851
10 | 1.325 | 0.01483 | -0.138 | 89.38
10.5 | 1.288 | 0.01551 | -0.139 | 82.994
11 | 1.242 | 0.01649 | -0.139 | 75.331
11.5 | 1.19 | 0.01739 | -0.139 | 68.462
12 | 1.134 | 0.01846 | -0.139 | 61.419
12.5 | 1.074 | 0.01952 | -0.139 | 55.006
13 | 1.011 | 0.0209 | -0.139 | 48.381

## 116. Re 12M Mach 0.10 (2)
BIGFOIL.COM POLAR EXPORT
NACA64-710 a=0.8
NACA64-710 a=0.8 |  |  |  | Cl Max: | 1.9705 | at alpha= | 19 | deg
XFOIL ncrit=9 |  |  |  | L/D Max: | 188.54 | at alpha= | 2 | deg
Re: | 12000000 |  |  | Cd Min: | 0.0718 | at alpha= | 20 | deg
Mach: | 0.1 |  |  | Cl=0 at alpha= | -5.3985 | deg
|  |  |  | @ Cl=0.1, Cd= | 0.004804
|  |  |  | @ Cl=0.4, Cd= | 0.0044593
|  |  |  | @ Cl=0.6, Cd= | 0.0044479
alpha (deg) | Cl | Cd | Cm | Cl/Cd
-16 | -1.0085 | 0.03458 | -0.1244 | -29.1643
-15.5 | -1.0568 | 0.02691 | -0.1276 | -39.2716
-15 | -1.0463 | 0.02181 | -0.1287 | -47.9734
-14 | -0.9675 | 0.01626 | -0.1296 | -59.5018
-13.5 | -0.9212 | 0.01394 | -0.1301 | -66.0832
-13 | -0.87 | 0.01239 | -0.1304 | -70.2179
-12.5 | -0.8158 | 0.01137 | -0.1308 | -71.7502
-12 | -0.7604 | 0.01054 | -0.1311 | -72.1442
-11.5 | -0.7043 | 0.00981 | -0.1315 | -71.7941
-11 | -0.6478 | 0.00917 | -0.1319 | -70.6434
-10.5 | -0.5913 | 0.00841 | -0.1323 | -70.3092
-10 | -0.5344 | 0.00775 | -0.1327 | -68.9548
-9.5 | -0.4768 | 0.00728 | -0.1332 | -65.4945
-9 | -0.4189 | 0.00691 | -0.1337 | -60.6223
-7.5 | -0.2448 | 0.00594 | -0.1352 | -41.2121
-7 | -0.1867 | 0.00561 | -0.1357 | -33.2799
-6.5 | -0.1285 | 0.00541 | -0.1362 | -23.7523
-6 | -0.0702 | 0.00527 | -0.1368 | -13.3207
-5 | 0.0465 | 0.00496 | -0.1379 | 9.375
-4.5 | 0.1048 | 0.00479 | -0.1385 | 21.8789
-4 | 0.1631 | 0.0047 | -0.1391 | 34.7021
-3 | 0.2797 | 0.00455 | -0.1403 | 61.4725
-2.5 | 0.3379 | 0.0045 | -0.1409 | 75.0889
-2 | 0.3961 | 0.00446 | -0.1414 | 88.8117
-1.5 | 0.4541 | 0.00445 | -0.142 | 102.0449
-1 | 0.5116 | 0.00448 | -0.1425 | 114.1964
-0.5 | 0.5693 | 0.00448 | -0.1431 | 127.0759
0 | 0.6267 | 0.00442 | -0.1437 | 141.7873
0.5 | 0.6843 | 0.00432 | -0.1443 | 158.4028
1 | 0.7413 | 0.00414 | -0.145 | 179.058
1.5 | 0.7972 | 0.00425 | -0.1454 | 187.5765
2 | 0.8522 | 0.00452 | -0.1455 | 188.5398
2.5 | 0.8989 | 0.00566 | -0.1443 | 158.8163
3.5 | 1.0029 | 0.00671 | -0.1435 | 149.4635
4 | 1.0542 | 0.00725 | -0.143 | 145.4069
4.5 | 1.1057 | 0.00774 | -0.1425 | 142.8553
5 | 1.1577 | 0.00814 | -0.142 | 142.2236
5.5 | 1.2098 | 0.0085 | -0.1416 | 142.3294
6 | 1.2618 | 0.00883 | -0.1411 | 142.8992
6.5 | 1.3127 | 0.00921 | -0.1405 | 142.5299
7 | 1.363 | 0.0096 | -0.1398 | 141.9792
7.5 | 1.4123 | 0.01002 | -0.1389 | 140.9481
8 | 1.4598 | 0.01052 | -0.1377 | 138.7643
8.5 | 1.5053 | 0.01109 | -0.1361 | 135.7349
9.5 | 1.5887 | 0.01203 | -0.1315 | 132.0615
10 | 1.6243 | 0.01262 | -0.128 | 128.7084
10.5 | 1.6538 | 0.01333 | -0.1235 | 124.066
11 | 1.6822 | 0.0143 | -0.1191 | 117.6364
11.5 | 1.7125 | 0.01529 | -0.1153 | 112.0013
12 | 1.7416 | 0.01642 | -0.1115 | 106.0658
12.5 | 1.7678 | 0.01782 | -0.1074 | 99.2031
13 | 1.7939 | 0.01929 | -0.1036 | 92.9964
13.5 | 1.817 | 0.02104 | -0.0996 | 86.3593
14 | 1.8417 | 0.02276 | -0.0961 | 80.9183
14.5 | 1.8615 | 0.02491 | -0.0923 | 74.729
15 | 1.8799 | 0.02728 | -0.0887 | 68.9113
15.5 | 1.9016 | 0.02948 | -0.0858 | 64.5047
16 | 1.9163 | 0.03242 | -0.0825 | 59.1086
16.5 | 1.9318 | 0.03546 | -0.0798 | 54.4783
17 | 1.9433 | 0.03908 | -0.0772 | 49.7262
17.5 | 1.9548 | 0.04291 | -0.0751 | 45.5558
18 | 1.9607 | 0.0476 | -0.0733 | 41.1912
18.5 | 1.9675 | 0.05242 | -0.0721 | 37.5334
19 | 1.9705 | 0.05798 | -0.0713 | 33.9859
19.5 | 1.9685 | 0.06447 | -0.0712 | 30.5336
20 | 1.9629 | 0.0718 | -0.0717 | 27.3384

## 117. Re 12M Mach 0.25 (1)
BIGFOIL.COM POLAR EXPORT
NACA64-710 a=0.8
NACA64-710 a=0.8 |  |  |  | Cl Max: | 1.381 | at alpha= | 7.5 | deg
JavaFoil+Calcfoil stall+Eppler ext transition |  |  |  | L/D Max: | 177.146 | at alpha= | 3 | deg
Re: | 12000000 |  |  | Cd Min: | 0.00482 | at alpha= | 0.5 | deg
Mach: | 0.25 |  |  | Cl=0 at alpha= | -5.4224 | deg
|  |  |  | @ Cl=0.1, Cd= | 0.0060605
|  |  |  | @ Cl=0.4, Cd= | 0.0058173
|  |  |  | @ Cl=0.6, Cd= | 0.0049585
alpha (deg) | Cl | Cd | Cm | Cl/Cd
-15 | -0.055 | 0.10617 | -0.059 | -0.519
-14.5 | -0.052 | 0.1005 | -0.059 | -0.52
-14 | -0.049 | 0.09615 | -0.06 | -0.514
-13.5 | -0.122 | 0.09027 | -0.06 | -1.356
-13 | -0.163 | 0.08506 | -0.06 | -1.918
-12.5 | -0.195 | 0.08168 | -0.06 | -2.383
-12 | -0.22 | 0.07759 | -0.06 | -2.836
-11.5 | -0.24 | 0.0724 | -0.06 | -3.312
-11 | -0.254 | 0.06855 | -0.061 | -3.701
-10.5 | -0.261 | 0.06454 | -0.061 | -4.049
-10 | -0.262 | 0.06125 | -0.061 | -4.282
-9.5 | -0.256 | 0.05907 | -0.058 | -4.336
-9 | -0.244 | 0.05539 | -0.06 | -4.402
-8.5 | -0.226 | 0.05033 | -0.065 | -4.481
-8 | -0.2 | 0.04776 | -0.065 | -4.195
-7.5 | -0.193 | 0.01428 | -0.115 | -13.502
-7 | -0.167 | 0.00656 | -0.129 | -25.395
-6.5 | -0.118 | 0.00642 | -0.129 | -18.346
-6 | -0.065 | 0.00631 | -0.13 | -10.295
-5.5 | -0.009 | 0.0062 | -0.13 | -1.462
-5 | 0.049 | 0.00612 | -0.131 | 8.035
-4.5 | 0.109 | 0.00605 | -0.131 | 17.994
-4 | 0.169 | 0.00597 | -0.132 | 28.35
-3.5 | 0.23 | 0.00596 | -0.132 | 38.661
-3 | 0.292 | 0.00589 | -0.133 | 49.565
-2.5 | 0.353 | 0.00584 | -0.133 | 60.545
-2 | 0.415 | 0.00581 | -0.134 | 71.434
-1.5 | 0.476 | 0.00554 | -0.134 | 86.063
-1 | 0.539 | 0.00549 | -0.134 | 98.198
-0.5 | 0.599 | 0.00496 | -0.135 | 120.801
0 | 0.66 | 0.00487 | -0.135 | 135.55
0.5 | 0.72 | 0.00482 | -0.136 | 149.541
1 | 0.781 | 0.00486 | -0.136 | 160.591
1.5 | 0.841 | 0.00512 | -0.137 | 164.217
2 | 0.901 | 0.00563 | -0.137 | 159.967
2.5 | 0.961 | 0.00546 | -0.138 | 175.938
3 | 1.015 | 0.00573 | -0.138 | 177.146
3.5 | 1.072 | 0.00607 | -0.138 | 176.422
4 | 1.127 | 0.00806 | -0.139 | 139.802
4.5 | 1.179 | 0.00923 | -0.139 | 127.755
5 | 1.229 | 0.00962 | -0.139 | 127.753
5.5 | 1.274 | 0.01007 | -0.14 | 126.57
6 | 1.314 | 0.01051 | -0.14 | 125.057
6.5 | 1.349 | 0.01099 | -0.14 | 122.765
7 | 1.373 | 0.01153 | -0.141 | 119.034
7.5 | 1.381 | 0.01215 | -0.141 | 113.633
8 | 1.375 | 0.01287 | -0.141 | 106.829
8.5 | 1.354 | 0.0136 | -0.141 | 99.552
9 | 1.317 | 0.01435 | -0.142 | 91.789
9.5 | 1.263 | 0.01525 | -0.142 | 82.821
10 | 1.192 | 0.01628 | -0.142 | 73.256
10.5 | 1.107 | 0.01725 | -0.142 | 64.191
11 | 1.008 | 0.01854 | -0.142 | 54.339
11.5 | 0.898 | 0.01974 | -0.142 | 45.465
12 | 0.779 | 0.02132 | -0.142 | 36.528
12.5 | 0.651 | 0.02407 | -0.14 | 27.029

## 118. Re 12M Mach 0.25 (2)
BIGFOIL.COM POLAR EXPORT
NACA64-710 a=0.8
NACA64-710 a=0.8 |  |  |  | Cl Max: | 1.8243 | at alpha= | 14.5 | deg
XFOIL ncrit=9 |  |  |  | L/D Max: | 196.102 | at alpha= | 2 | deg
Re: | 12000000 |  |  | Cd Min: | 0.1564 | at alpha= | 19.5 | deg
Mach: | 0.25 |  |  | Cl=0 at alpha= | -5.3674 | deg
|  |  |  | @ Cl=0.1, Cd= | 0.0049116
|  |  |  | @ Cl=0.4, Cd= | 0.0045042
|  |  |  | @ Cl=0.6, Cd= | 0.0044876
alpha (deg) | Cl | Cd | Cm | Cl/Cd
-13.5 | -0.3062 | 0.12096 | -0.0724 | -2.5314
-13 | -0.2873 | 0.11535 | -0.0759 | -2.4907
-12.5 | -0.2746 | 0.10832 | -0.0798 | -2.5351
-12 | -0.2955 | 0.09417 | -0.087 | -3.1379
-11.5 | -0.3884 | 0.07016 | -0.101 | -5.5359
-11 | -0.686 | 0.01485 | -0.1419 | -46.1953
-10.5 | -0.6331 | 0.01166 | -0.1422 | -54.2967
-10 | -0.573 | 0.01007 | -0.1419 | -56.9017
-9.5 | -0.5113 | 0.00892 | -0.1417 | -57.3206
-9 | -0.4497 | 0.00783 | -0.1415 | -57.433
-8.5 | -0.3872 | 0.00723 | -0.1414 | -53.5546
-8 | -0.3247 | 0.00683 | -0.1413 | -47.5403
-7.5 | -0.2625 | 0.00648 | -0.1413 | -40.5093
-7 | -0.2007 | 0.00597 | -0.1414 | -33.6181
-6.5 | -0.139 | 0.00562 | -0.1416 | -24.7331
-6 | -0.0775 | 0.00541 | -0.1419 | -14.3253
-5 | 0.045 | 0.00511 | -0.1426 | 8.8063
-4.5 | 0.106 | 0.00489 | -0.143 | 21.6769
-4 | 0.1668 | 0.00476 | -0.1435 | 35.042
-3.5 | 0.2274 | 0.00469 | -0.144 | 48.4861
-3 | 0.2879 | 0.00461 | -0.1445 | 62.4512
-2.5 | 0.3483 | 0.00453 | -0.1451 | 76.8874
-2 | 0.4085 | 0.0045 | -0.1457 | 90.7778
-1.5 | 0.4686 | 0.00447 | -0.1463 | 104.8322
-1 | 0.5282 | 0.00449 | -0.1468 | 117.6392
-0.5 | 0.5877 | 0.0045 | -0.1473 | 130.6
0 | 0.6471 | 0.00444 | -0.1479 | 145.7432
0.5 | 0.7065 | 0.00434 | -0.1486 | 162.788
1 | 0.7655 | 0.00416 | -0.1493 | 184.0144
1.5 | 0.8234 | 0.00425 | -0.1497 | 193.7412
2 | 0.8805 | 0.00449 | -0.1498 | 196.1024
2.5 | 0.9277 | 0.00568 | -0.1484 | 163.3275
3 | 0.9812 | 0.00623 | -0.1478 | 157.496
3.5 | 1.0335 | 0.00685 | -0.147 | 150.8759
4 | 1.0857 | 0.00746 | -0.1461 | 145.5362
4.5 | 1.1385 | 0.00797 | -0.1453 | 142.8482
5 | 1.1922 | 0.00838 | -0.1446 | 142.2673
5.5 | 1.2458 | 0.00877 | -0.1437 | 142.0525
6 | 1.2988 | 0.00916 | -0.1428 | 141.7904
6.5 | 1.3515 | 0.00955 | -0.1417 | 141.5183
7 | 1.4021 | 0.01002 | -0.1402 | 139.9301
7.5 | 1.4518 | 0.01051 | -0.1385 | 138.1351
8 | 1.4979 | 0.01114 | -0.1361 | 134.4614
8.5 | 1.5414 | 0.0118 | -0.1332 | 130.6271
9 | 1.5715 | 0.01216 | -0.1275 | 129.2352
9.5 | 1.6055 | 0.01292 | -0.1229 | 124.2647
10 | 1.6389 | 0.01388 | -0.1184 | 118.0764
10.5 | 1.6709 | 0.01501 | -0.1138 | 111.3191
11 | 1.7013 | 0.01634 | -0.1092 | 104.1187
11.5 | 1.7305 | 0.01785 | -0.1046 | 96.9468
12 | 1.7571 | 0.01964 | -0.0999 | 89.4654
12.5 | 1.7781 | 0.02193 | -0.0948 | 81.0807
13 | 1.7958 | 0.02461 | -0.0897 | 72.9703
13.5 | 1.8064 | 0.02809 | -0.0844 | 64.3076
14 | 1.8202 | 0.03152 | -0.08 | 57.7475
14.5 | 1.8243 | 0.0361 | -0.0756 | 50.5346
15 | 1.8243 | 0.04147 | -0.0719 | 43.9908
15.5 | 1.8229 | 0.04746 | -0.0691 | 38.4092
16 | 1.8058 | 0.05571 | -0.0673 | 32.4143
16.5 | 1.7846 | 0.06525 | -0.067 | 27.3502
17 | 1.7556 | 0.07677 | -0.0687 | 22.8683
17.5 | 1.7211 | 0.09012 | -0.0726 | 19.0979
18 | 1.6838 | 0.10505 | -0.0787 | 16.0286
18.5 | 1.6458 | 0.12127 | -0.0869 | 13.5714
19 | 1.6081 | 0.13847 | -0.0972 | 11.6133
19.5 | 1.572 | 0.1564 | -0.1089 | 10.0512

## 119. Re 12M Mach 0.50 (1)
BIGFOIL.COM POLAR EXPORT
NACA64-710 a=0.8
NACA64-710 a=0.8 |  |  |  | Cl Max: | 1.384 | at alpha= | 6 | deg
JavaFoil+Calcfoil stall+Eppler ext transition |  |  |  | L/D Max: | 187.424 | at alpha= | 1.5 | deg
Re: | 12000000 |  |  | Cd Min: | 0.00478 | at alpha= | 1 | deg
Mach: | 0.5 |  |  | Cl=0 at alpha= | -5.4407 | deg
|  |  |  | @ Cl=0.1, Cd= | 0.0064145
|  |  |  | @ Cl=0.4, Cd= | 0.006063
|  |  |  | @ Cl=0.6, Cd= | 0.0056609
alpha (deg) | Cl | Cd | Cm | Cl/Cd
-20 | -0.8 | 0.1446 | -0.075 | -5.535
-19.5 | -0.773 | 0.13697 | -0.075 | -5.647
-19 | -0.747 | 0.13012 | -0.076 | -5.738
-18.5 | -0.719 | 0.13483 | -0.076 | -5.333
-18 | -0.691 | 0.12688 | -0.075 | -5.447
-17.5 | -0.664 | 0.12103 | -0.075 | -5.483
-17 | -0.637 | 0.11242 | -0.077 | -5.671
-16.5 | -0.611 | 0.10517 | -0.079 | -5.808
-16 | -0.585 | 0.098 | -0.081 | -5.968
-15.5 | -0.561 | 0.08748 | -0.087 | -6.418
-15 | -0.525 | 0.10423 | -0.072 | -5.034
-14.5 | -0.498 | 0.09548 | -0.074 | -5.217
-14 | -0.472 | 0.08742 | -0.076 | -5.395
-13.5 | -0.445 | 0.08164 | -0.079 | -5.45
-13 | -0.42 | 0.07323 | -0.084 | -5.733
-12.5 | -0.395 | 0.0659 | -0.089 | -5.987
-12 | -0.395 | 0.03136 | -0.117 | -12.597
-11.5 | -0.332 | 0.07632 | -0.069 | -4.35
-11 | -0.305 | 0.06892 | -0.071 | -4.425
-10.5 | -0.278 | 0.06241 | -0.075 | -4.46
-10 | -0.251 | 0.05855 | -0.077 | -4.291
-9.5 | -0.227 | 0.04975 | -0.089 | -4.553
-9 | -0.227 | 0.01302 | -0.131 | -17.411
-8.5 | -0.168 | 0.05339 | -0.07 | -3.144
-8 | -0.14 | 0.05204 | -0.067 | -2.698
-7.5 | -0.113 | 0.04736 | -0.07 | -2.392
-7 | -0.086 | 0.04368 | -0.073 | -1.972
-6.5 | -0.059 | 0.04059 | -0.077 | -1.453
-6 | -0.031 | 0.04081 | -0.069 | -0.772
-5.5 | -0.007 | 0.03763 | -0.073 | -0.19
-5 | 0.052 | 0.00648 | -0.146 | 7.988
-4.5 | 0.118 | 0.00639 | -0.147 | 18.418
-4 | 0.185 | 0.00628 | -0.147 | 29.543
-3.5 | 0.254 | 0.00623 | -0.148 | 40.843
-3 | 0.324 | 0.00614 | -0.148 | 52.768
-2.5 | 0.393 | 0.0061 | -0.149 | 64.507
-2 | 0.463 | 0.00573 | -0.149 | 80.791
-1.5 | 0.532 | 0.00569 | -0.15 | 93.491
-1 | 0.602 | 0.00566 | -0.15 | 106.321
-0.5 | 0.67 | 0.0052 | -0.151 | 128.885
0 | 0.737 | 0.00508 | -0.151 | 145.156
0.5 | 0.805 | 0.00501 | -0.152 | 160.779
1 | 0.872 | 0.00478 | -0.152 | 182.51
1.5 | 0.939 | 0.00501 | -0.153 | 187.424
2 | 1.006 | 0.00558 | -0.153 | 180.182
2.5 | 1.073 | 0.00698 | -0.154 | 153.818
3 | 1.13 | 0.00763 | -0.154 | 148.015
3.5 | 1.19 | 0.00844 | -0.154 | 141.054
4 | 1.246 | 0.01017 | -0.154 | 122.513
4.5 | 1.299 | 0.0108 | -0.155 | 120.235
5 | 1.346 | 0.01143 | -0.155 | 117.786
5.5 | 1.376 | 0.01211 | -0.155 | 113.606
6 | 1.384 | 0.01291 | -0.156 | 107.159
6.5 | 1.349 | 0.01396 | -0.156 | 96.654
7 | 1.134 | 0.01548 | -0.156 | 73.231
7.5 | 0.838 | 0.01666 | -0.156 | 50.315
8 | 0.869 | 0.01685 | -0.157 | 51.59
8.5 | 0.898 | 0.01839 | -0.157 | 48.837
9 | 0.763 | 0.06315 | -0.076 | 12.087
9.5 | 0.959 | 0.01929 | -0.157 | 49.708
10 | 0.987 | 0.02097 | -0.157 | 47.072
10.5 | 1.009 | 0.02414 | -0.156 | 41.811
11 | 1.046 | 0.02222 | -0.158 | 47.092

## 120. Re 12M Mach 0.50 (2)
BIGFOIL.COM POLAR EXPORT
NACA64-710 a=0.8
NACA64-710 a=0.8 |  |  |  | Cl Max: | 1.5725 | at alpha= | 8 | deg
XFOIL ncrit=9 |  |  |  | L/D Max: | 221.806 | at alpha= | 2 | deg
Re: | 12000000 |  |  | Cd Min: | 0.24537 | at alpha= | -20 | deg
Mach: | 0.5 |  |  | Cl=0 at alpha= | -5.2733 | deg
|  |  |  | @ Cl=0.1, Cd= | 0.0057359
|  |  |  | @ Cl=0.4, Cd= | 0.0047348
|  |  |  | @ Cl=0.6, Cd= | 0.0046207
alpha (deg) | Cl | Cd | Cm | Cl/Cd
-20 | -0.5328 | 0.24537 | -0.0126 | -2.1714
-19 | -0.4859 | 0.22951 | -0.023 | -2.1171
-18.5 | -0.4636 | 0.22107 | -0.0283 | -2.0971
-18 | -0.4404 | 0.21309 | -0.0334 | -2.0667
-17.5 | -0.4178 | 0.20472 | -0.0383 | -2.0408
-17 | -0.3964 | 0.19562 | -0.0431 | -2.0264
-16.5 | -0.3739 | 0.18787 | -0.048 | -1.9902
-16 | -0.3489 | 0.18131 | -0.0529 | -1.9243
-15.5 | -0.3276 | 0.17282 | -0.0578 | -1.8956
-15 | -0.3036 | 0.16587 | -0.0625 | -1.8303
-14.5 | -0.2819 | 0.15811 | -0.0671 | -1.7829
-14 | -0.2608 | 0.15044 | -0.0716 | -1.7336
-13.5 | -0.2421 | 0.14199 | -0.0762 | -1.705
-13 | -0.2244 | 0.1336 | -0.0808 | -1.6796
-12.5 | -0.2093 | 0.12461 | -0.0856 | -1.6796
-12 | -0.1863 | 0.11842 | -0.0897 | -1.5732
-11.5 | -0.1678 | 0.11132 | -0.0938 | -1.5074
-11 | -0.1551 | 0.10323 | -0.098 | -1.5025
-10.5 | -0.1387 | 0.09621 | -0.1021 | -1.4416
-10 | -0.1262 | 0.0888 | -0.1061 | -1.4212
-9.5 | -0.1161 | 0.08145 | -0.1101 | -1.4254
-9 | -0.099 | 0.07577 | -0.1131 | -1.3066
-8.5 | -0.0924 | 0.06849 | -0.1171 | -1.3491
-8 | -0.0826 | 0.06231 | -0.1202 | -1.3256
-7.5 | -0.0904 | 0.05491 | -0.1232 | -1.6463
-7 | -0.0958 | 0.04866 | -0.1261 | -1.9688
-6.5 | -0.087 | 0.03749 | -0.1425 | -2.3206
-6 | -0.0648 | 0.02627 | -0.1537 | -2.4667
-5.5 | -0.0277 | 0.01329 | -0.162 | -2.0843
-5 | 0.0334 | 0.00652 | -0.1644 | 5.1227
-4.5 | 0.1073 | 0.00565 | -0.1639 | 18.9912
-4 | 0.1805 | 0.00515 | -0.1636 | 35.0485
-3.5 | 0.2526 | 0.00495 | -0.1636 | 51.0303
-3 | 0.3237 | 0.00484 | -0.1637 | 66.8802
-2.5 | 0.394 | 0.00474 | -0.164 | 83.1224
-2 | 0.4636 | 0.00468 | -0.1645 | 99.0598
-1.5 | 0.5328 | 0.00465 | -0.165 | 114.5806
-1 | 0.6017 | 0.00462 | -0.1656 | 130.2381
-0.5 | 0.6702 | 0.00461 | -0.1663 | 145.3796
0 | 0.7382 | 0.00458 | -0.1669 | 161.179
0.5 | 0.8064 | 0.00448 | -0.1676 | 180
1 | 0.8744 | 0.00427 | -0.1684 | 204.7775
1.5 | 0.9415 | 0.00429 | -0.1688 | 219.4639
2 | 1.007 | 0.00454 | -0.1687 | 221.8062
2.5 | 1.0569 | 0.00573 | -0.1658 | 184.4503
3 | 1.1097 | 0.00667 | -0.1632 | 166.3718
3.5 | 1.1609 | 0.0076 | -0.1601 | 152.75
4 | 1.2116 | 0.00845 | -0.1566 | 143.3846
4.5 | 1.2649 | 0.00908 | -0.1532 | 139.3062
5 | 1.3136 | 0.00958 | -0.1486 | 137.119
5.5 | 1.3589 | 0.01017 | -0.1433 | 133.6185
6 | 1.4049 | 0.01089 | -0.1381 | 129.0083
6.5 | 1.453 | 0.01169 | -0.133 | 124.2943
7 | 1.4986 | 0.0127 | -0.1275 | 118
7.5 | 1.5414 | 0.01398 | -0.1213 | 110.2575
8 | 1.5725 | 0.01604 | -0.1132 | 98.0362
8.5 | 1.5669 | 0.02029 | -0.1018 | 77.2252
9.5 | 1.5272 | 0.03385 | -0.0819 | 45.1167
10 | 1.4984 | 0.04332 | -0.0759 | 34.5891
10.5 | 1.4614 | 0.05424 | -0.073 | 26.9432
11 | 1.4213 | 0.0668 | -0.0737 | 21.2769
11.5 | 1.3809 | 0.08106 | -0.078 | 17.0355
12 | 1.3436 | 0.09674 | -0.0853 | 13.8888
12.5 | 1.3107 | 0.11357 | -0.0953 | 11.5409
13 | 1.2849 | 0.13125 | -0.1072 | 9.7897

## 121. Re 14M Mach 0.00 (1)
BIGFOIL.COM POLAR EXPORT
NACA64-710 a=0.8
NACA64-710 a=0.8 |  |  |  | Cl Max: | 1.388 | at alpha= | 8.5 | deg
JavaFoil+Calcfoil stall+Eppler ext transition |  |  |  | L/D Max: | 174.323 | at alpha= | 3.5 | deg
Re: | 14000000 |  |  | Cd Min: | 0.00479 | at alpha= | 0.5 | deg
Mach: | 0 |  |  | Cl=0 at alpha= | -5.4211 | deg
|  |  |  | @ Cl=0.1, Cd= | 0.0058983
|  |  |  | @ Cl=0.4, Cd= | 0.0056607
|  |  |  | @ Cl=0.6, Cd= | 0.0049297
alpha (deg) | Cl | Cd | Cm | Cl/Cd
-18 | -0.262 | 0.13812 | -0.056 | -1.9
-17.5 | -0.275 | 0.13142 | -0.056 | -2.09
-17 | -0.287 | 0.12432 | -0.057 | -2.31
-16.5 | -0.3 | 0.11842 | -0.057 | -2.53
-16 | -0.312 | 0.11337 | -0.057 | -2.752
-15.5 | -0.324 | 0.10835 | -0.057 | -2.99
-15 | -0.335 | 0.10218 | -0.057 | -3.282
-14.5 | -0.346 | 0.09781 | -0.058 | -3.536
-14 | -0.355 | 0.09278 | -0.058 | -3.826
-13.5 | -0.362 | 0.08885 | -0.057 | -4.069
-13 | -0.363 | 0.08409 | -0.057 | -4.317
-12.5 | -0.362 | 0.07963 | -0.057 | -4.549
-12 | -0.359 | 0.07595 | -0.057 | -4.723
-11.5 | -0.353 | 0.07031 | -0.059 | -5.014
-11 | -0.343 | 0.06783 | -0.058 | -5.051
-10.5 | -0.33 | 0.06204 | -0.062 | -5.321
-10 | -0.314 | 0.05784 | -0.064 | -5.423
-9.5 | -0.293 | 0.05558 | -0.063 | -5.264
-9 | -0.27 | 0.04894 | -0.072 | -5.524
-8.5 | -0.279 | 0.01129 | -0.115 | -24.73
-8 | -0.258 | 0.00668 | -0.124 | -38.55
-7.5 | -0.214 | 0.00645 | -0.124 | -33.213
-7 | -0.167 | 0.00636 | -0.125 | -26.277
-6.5 | -0.117 | 0.00624 | -0.125 | -18.742
-6 | -0.064 | 0.00611 | -0.126 | -10.481
-5.5 | -0.009 | 0.00604 | -0.126 | -1.47
-5 | 0.048 | 0.00597 | -0.126 | 8.036
-4.5 | 0.106 | 0.00589 | -0.127 | 17.987
-4 | 0.164 | 0.00582 | -0.127 | 28.235
-3.5 | 0.223 | 0.00578 | -0.128 | 38.656
-3 | 0.283 | 0.00574 | -0.128 | 49.252
-2.5 | 0.342 | 0.00568 | -0.129 | 60.242
-2 | 0.402 | 0.00566 | -0.129 | 71.029
-1.5 | 0.461 | 0.00567 | -0.13 | 81.309
-1 | 0.522 | 0.00536 | -0.13 | 97.263
-0.5 | 0.58 | 0.00495 | -0.131 | 117.159
0 | 0.639 | 0.00489 | -0.131 | 130.505
0.5 | 0.697 | 0.00479 | -0.132 | 145.652
1 | 0.756 | 0.00506 | -0.132 | 149.315
1.5 | 0.814 | 0.00535 | -0.132 | 152.32
2 | 0.873 | 0.00559 | -0.133 | 156.225
2.5 | 0.931 | 0.00594 | -0.133 | 156.792
3 | 0.984 | 0.00576 | -0.134 | 170.777
3.5 | 1.039 | 0.00596 | -0.134 | 174.323
4 | 1.093 | 0.00649 | -0.134 | 168.375
4.5 | 1.145 | 0.00712 | -0.135 | 160.779
5 | 1.195 | 0.00902 | -0.135 | 132.533
5.5 | 1.241 | 0.00935 | -0.136 | 132.73
6 | 1.284 | 0.00974 | -0.136 | 131.842
6.5 | 1.322 | 0.01016 | -0.136 | 130.165
7 | 1.353 | 0.01059 | -0.137 | 127.763
7.5 | 1.373 | 0.01113 | -0.137 | 123.401
8 | 1.385 | 0.01167 | -0.137 | 118.664
8.5 | 1.388 | 0.01223 | -0.137 | 113.525
9 | 1.382 | 0.01281 | -0.138 | 107.879
9.5 | 1.366 | 0.01346 | -0.138 | 101.516
10 | 1.341 | 0.01422 | -0.138 | 94.37
10.5 | 1.309 | 0.01486 | -0.138 | 88.101
11 | 1.27 | 0.01575 | -0.138 | 80.602
11.5 | 1.225 | 0.01659 | -0.138 | 73.842
12 | 1.175 | 0.0175 | -0.138 | 67.135
12.5 | 1.121 | 0.01859 | -0.138 | 60.302
13 | 1.065 | 0.01973 | -0.138 | 53.985
13.5 | 1.008 | 0.02097 | -0.138 | 48.078

## 122. Re 14M Mach 0.00 (2)
BIGFOIL.COM POLAR EXPORT
NACA64-710 a=0.8
NACA64-710 a=0.8 |  |  |  | Cl Max: | 2.0176 | at alpha= | 20 | deg
XFOIL ncrit=9 |  |  |  | L/D Max: | 184.209 | at alpha= | 1.5 | deg
Re: | 14000000 |  |  | Cd Min: | 0.06043 | at alpha= | 20 | deg
Mach: | 0 |  |  | Cl=0 at alpha= | -5.4019 | deg
|  |  |  | @ Cl=0.1, Cd= | 0.0047129
|  |  |  | @ Cl=0.4, Cd= | 0.0044011
|  |  |  | @ Cl=0.6, Cd= | 0.0044261
alpha (deg) | Cl | Cd | Cm | Cl/Cd
-17.5 | -1.1763 | 0.03018 | -0.1245 | -38.9761
-17 | -1.2049 | 0.02502 | -0.1248 | -48.1575
-16.5 | -1.1814 | 0.02211 | -0.125 | -53.4328
-16 | -1.1458 | 0.01991 | -0.1253 | -57.549
-14 | -0.9644 | 0.01313 | -0.127 | -73.4501
-13.5 | -0.9136 | 0.01186 | -0.1275 | -77.032
-13 | -0.8605 | 0.01098 | -0.128 | -78.3698
-12.5 | -0.8062 | 0.01024 | -0.1285 | -78.7305
-12 | -0.7513 | 0.0096 | -0.129 | -78.2604
-11.5 | -0.696 | 0.00901 | -0.1295 | -77.2475
-10.5 | -0.5844 | 0.00783 | -0.1306 | -74.636
-10 | -0.5281 | 0.00727 | -0.1312 | -72.641
-9.5 | -0.4713 | 0.00688 | -0.1318 | -68.5029
-9 | -0.4142 | 0.00655 | -0.1323 | -63.2366
-8.5 | -0.357 | 0.00626 | -0.1329 | -57.0288
-7.5 | -0.2422 | 0.00577 | -0.1341 | -41.9757
-7 | -0.1847 | 0.00544 | -0.1347 | -33.9522
-6.5 | -0.127 | 0.00525 | -0.1353 | -24.1905
-6 | -0.0692 | 0.00512 | -0.1359 | -13.5156
-5 | 0.0465 | 0.00487 | -0.1371 | 9.5483
-4.5 | 0.1044 | 0.0047 | -0.1377 | 22.2128
-4 | 0.1623 | 0.00461 | -0.1383 | 35.2061
-3.5 | 0.2202 | 0.00455 | -0.1389 | 48.3956
-3 | 0.2782 | 0.00448 | -0.1395 | 62.0982
-2.5 | 0.336 | 0.00442 | -0.1401 | 76.0181
-2 | 0.3938 | 0.0044 | -0.1407 | 89.5
-1.5 | 0.4512 | 0.00441 | -0.1412 | 102.3129
-1 | 0.5085 | 0.00443 | -0.1418 | 114.7856
-0.5 | 0.5658 | 0.00445 | -0.1423 | 127.1461
0 | 0.623 | 0.00441 | -0.1429 | 141.2698
0.5 | 0.68 | 0.00436 | -0.1435 | 155.9633
1 | 0.7365 | 0.0043 | -0.1441 | 171.2791
1.5 | 0.7921 | 0.0043 | -0.1445 | 184.2093
2 | 0.8444 | 0.00482 | -0.1443 | 175.1867
3 | 0.9459 | 0.00617 | -0.1434 | 153.3063
3.5 | 0.9976 | 0.00668 | -0.143 | 149.3413
4 | 1.0495 | 0.00714 | -0.1426 | 146.9888
4.5 | 1.1015 | 0.00756 | -0.1422 | 145.7011
5 | 1.1536 | 0.00793 | -0.1419 | 145.4729
5.5 | 1.2056 | 0.00827 | -0.1416 | 145.7799
6 | 1.2575 | 0.0086 | -0.1412 | 146.2209
6.5 | 1.3087 | 0.00894 | -0.1408 | 146.387
7 | 1.3588 | 0.00933 | -0.1402 | 145.6377
7.5 | 1.4085 | 0.00971 | -0.1395 | 145.0566
8 | 1.4562 | 0.01018 | -0.1385 | 143.0452
8.5 | 1.5023 | 0.01072 | -0.1372 | 140.1399
9 | 1.5472 | 0.01127 | -0.1357 | 137.2848
9.5 | 1.5882 | 0.01156 | -0.1335 | 137.3875
10 | 1.6302 | 0.01213 | -0.1315 | 134.3941
10.5 | 1.6627 | 0.01276 | -0.1276 | 130.3056
11 | 1.6882 | 0.01364 | -0.1226 | 123.7683
11.5 | 1.7176 | 0.01453 | -0.1186 | 118.2106
12 | 1.7466 | 0.01554 | -0.1148 | 112.3938
12.5 | 1.7744 | 0.01671 | -0.1111 | 106.1879
13 | 1.803 | 0.01789 | -0.1077 | 100.7826
13.5 | 1.83 | 0.01923 | -0.1042 | 95.1638
14 | 1.8558 | 0.02069 | -0.1008 | 89.6955
14.5 | 1.8787 | 0.02244 | -0.0973 | 83.721
15 | 1.8999 | 0.02437 | -0.0938 | 77.9606
15.5 | 1.9228 | 0.02626 | -0.0908 | 73.2216
16 | 1.9396 | 0.02869 | -0.0875 | 67.6054
16.5 | 1.9573 | 0.0312 | -0.0846 | 62.734
17 | 1.9719 | 0.03414 | -0.0818 | 57.7592
17.5 | 1.9859 | 0.03731 | -0.0794 | 53.227
18 | 1.9963 | 0.04102 | -0.0772 | 48.6665
18.5 | 2.0059 | 0.04503 | -0.0754 | 44.5459
19 | 2.0126 | 0.04957 | -0.074 | 40.6012
19.5 | 2.0167 | 0.05467 | -0.073 | 36.8886
20 | 2.0176 | 0.06043 | -0.0725 | 33.3874

## 123. Re 14M Mach 0.10 (1)
BIGFOIL.COM POLAR EXPORT
NACA64-710 a=0.8
NACA64-710 a=0.8 |  |  |  | Cl Max: | 1.385 | at alpha= | 8 | deg
JavaFoil+Calcfoil stall+Eppler ext transition |  |  |  | L/D Max: | 173.335 | at alpha= | 3.5 | deg
Re: | 14000000 |  |  | Cd Min: | 0.00479 | at alpha= | 0.5 | deg
Mach: | 0.1 |  |  | Cl=0 at alpha= | -5.4211 | deg
|  |  |  | @ Cl=0.1, Cd= | 0.0059072
|  |  |  | @ Cl=0.4, Cd= | 0.0057093
|  |  |  | @ Cl=0.6, Cd= | 0.0049256
alpha (deg) | Cl | Cd | Cm | Cl/Cd
-17.5 | -0.235 | 0.13351 | -0.056 | -1.757
-17 | -0.249 | 0.12589 | -0.057 | -1.976
-16.5 | -0.263 | 0.11916 | -0.057 | -2.208
-16 | -0.277 | 0.1139 | -0.057 | -2.436
-15.5 | -0.292 | 0.10713 | -0.058 | -2.723
-15 | -0.306 | 0.10278 | -0.058 | -2.973
-14.5 | -0.319 | 0.09861 | -0.058 | -3.231
-14 | -0.331 | 0.09342 | -0.058 | -3.538
-13.5 | -0.34 | 0.089 | -0.058 | -3.821
-13 | -0.344 | 0.08489 | -0.058 | -4.054
-12.5 | -0.346 | 0.08015 | -0.058 | -4.317
-12 | -0.345 | 0.07572 | -0.058 | -4.557
-11.5 | -0.341 | 0.07282 | -0.057 | -4.682
-11 | -0.334 | 0.06814 | -0.058 | -4.895
-10.5 | -0.323 | 0.06266 | -0.061 | -5.155
-10 | -0.308 | 0.05865 | -0.063 | -5.255
-9.5 | -0.289 | 0.05604 | -0.062 | -5.151
-9 | -0.267 | 0.05036 | -0.07 | -5.303
-8.5 | -0.242 | 0.04364 | -0.079 | -5.556
-8 | -0.257 | 0.00672 | -0.124 | -38.244
-7.5 | -0.214 | 0.00651 | -0.125 | -32.885
-7 | -0.167 | 0.00638 | -0.125 | -26.221
-6.5 | -0.117 | 0.00625 | -0.126 | -18.753
-6 | -0.064 | 0.00615 | -0.126 | -10.442
-5.5 | -0.009 | 0.00604 | -0.127 | -1.475
-5 | 0.048 | 0.00597 | -0.127 | 8.065
-4.5 | 0.106 | 0.0059 | -0.128 | 18.009
-4 | 0.165 | 0.00583 | -0.128 | 28.325
-3.5 | 0.225 | 0.0058 | -0.129 | 38.713
-3 | 0.284 | 0.00574 | -0.129 | 49.542
-2.5 | 0.344 | 0.0057 | -0.13 | 60.393
-2 | 0.404 | 0.00571 | -0.13 | 70.763
-1.5 | 0.464 | 0.00565 | -0.131 | 82.008
-1 | 0.524 | 0.00536 | -0.131 | 97.731
-0.5 | 0.583 | 0.00494 | -0.131 | 118.133
0 | 0.642 | 0.00489 | -0.132 | 131.173
0.5 | 0.701 | 0.00479 | -0.132 | 146.175
1 | 0.76 | 0.00511 | -0.133 | 148.799
1.5 | 0.818 | 0.00539 | -0.133 | 151.815
2 | 0.877 | 0.00564 | -0.134 | 155.499
2.5 | 0.936 | 0.00591 | -0.134 | 158.231
3 | 0.989 | 0.00581 | -0.134 | 170.259
3.5 | 1.044 | 0.00602 | -0.135 | 173.335
4 | 1.098 | 0.00649 | -0.135 | 169.131
4.5 | 1.15 | 0.00713 | -0.136 | 161.249
5 | 1.201 | 0.00907 | -0.136 | 132.357
5.5 | 1.247 | 0.00942 | -0.136 | 132.261
6 | 1.289 | 0.0098 | -0.137 | 131.468
6.5 | 1.326 | 0.01026 | -0.137 | 129.289
7 | 1.357 | 0.01069 | -0.137 | 126.948
7.5 | 1.375 | 0.01128 | -0.137 | 121.988
8 | 1.385 | 0.0118 | -0.138 | 117.428
8.5 | 1.385 | 0.01242 | -0.138 | 111.512
9 | 1.375 | 0.01295 | -0.138 | 106.163
9.5 | 1.356 | 0.01364 | -0.138 | 99.424
10 | 1.326 | 0.01435 | -0.139 | 92.403
10.5 | 1.288 | 0.01518 | -0.139 | 84.853
11 | 1.243 | 0.01606 | -0.139 | 77.376
11.5 | 1.191 | 0.0169 | -0.139 | 70.481
12 | 1.135 | 0.01787 | -0.139 | 63.498
12.5 | 1.075 | 0.01908 | -0.139 | 56.309
13 | 1.013 | 0.02024 | -0.139 | 50.026

## 124. Re 14M Mach 0.10 (2)
BIGFOIL.COM POLAR EXPORT
NACA64-710 a=0.8
NACA64-710 a=0.8 |  |  |  | Cl Max: | 2.0004 | at alpha= | 19.5 | deg
XFOIL ncrit=9 |  |  |  | L/D Max: | 185.758 | at alpha= | 1.5 | deg
Re: | 14000000 |  |  | Cd Min: | 0.06698 | at alpha= | 20 | deg
Mach: | 0.1 |  |  | Cl=0 at alpha= | -5.3964 | deg
|  |  |  | @ Cl=0.1, Cd= | 0.0047245
|  |  |  | @ Cl=0.4, Cd= | 0.0044093
|  |  |  | @ Cl=0.6, Cd= | 0.0044286
alpha (deg) | Cl | Cd | Cm | Cl/Cd
-16.5 | -1.0602 | 0.03423 | -0.1252 | -30.9728
-16 | -1.1157 | 0.02617 | -0.1282 | -42.6328
-15.5 | -1.0953 | 0.02255 | -0.1287 | -48.5721
-15 | -1.0623 | 0.01945 | -0.1291 | -54.617
-14.5 | -1.0188 | 0.01732 | -0.1295 | -58.8222
-13.5 | -0.9231 | 0.01351 | -0.1301 | -68.3272
-13 | -0.8719 | 0.01191 | -0.1305 | -73.2074
-12.5 | -0.8176 | 0.01085 | -0.1308 | -75.3548
-12 | -0.762 | 0.01004 | -0.1312 | -75.8964
-11.5 | -0.7057 | 0.00936 | -0.1315 | -75.3953
-11 | -0.6489 | 0.00877 | -0.1319 | -73.9909
-10.5 | -0.5919 | 0.00818 | -0.1323 | -72.3594
-10 | -0.5349 | 0.00749 | -0.1328 | -71.4152
-9.5 | -0.4774 | 0.00701 | -0.1332 | -68.1027
-9 | -0.4195 | 0.00665 | -0.1337 | -63.0827
-8.5 | -0.3614 | 0.00634 | -0.1342 | -57.0032
-8 | -0.3033 | 0.0061 | -0.1346 | -49.7213
-7.5 | -0.2452 | 0.00586 | -0.1351 | -41.843
-7 | -0.187 | 0.00549 | -0.1357 | -34.0619
-6.5 | -0.1288 | 0.00527 | -0.1362 | -24.4402
-6 | -0.0704 | 0.00514 | -0.1368 | -13.6965
-5.5 | -0.0121 | 0.00501 | -0.1374 | -2.4152
-5 | 0.0463 | 0.00489 | -0.1379 | 9.4683
-4.5 | 0.1047 | 0.00471 | -0.1385 | 22.2293
-4 | 0.163 | 0.00461 | -0.1391 | 35.3579
-3 | 0.2797 | 0.00449 | -0.1403 | 62.294
-2.5 | 0.3379 | 0.00442 | -0.1409 | 76.448
-2 | 0.396 | 0.00441 | -0.1415 | 89.7959
-1.5 | 0.4539 | 0.0044 | -0.142 | 103.1591
-1 | 0.5115 | 0.00443 | -0.1425 | 115.4628
-0.5 | 0.5692 | 0.00445 | -0.1431 | 127.9101
0 | 0.6267 | 0.00441 | -0.1437 | 142.1088
0.5 | 0.684 | 0.00436 | -0.1442 | 156.8807
1 | 0.7409 | 0.0043 | -0.1448 | 172.3023
1.5 | 0.7969 | 0.00429 | -0.1453 | 185.7576
2 | 0.8496 | 0.0048 | -0.1451 | 177
2.5 | 0.8984 | 0.00573 | -0.1443 | 156.7888
3 | 0.9513 | 0.00618 | -0.144 | 153.932
3.5 | 1.0032 | 0.00671 | -0.1436 | 149.5082
4 | 1.0554 | 0.00717 | -0.1432 | 147.1967
4.5 | 1.1075 | 0.00761 | -0.1428 | 145.5322
5 | 1.16 | 0.00797 | -0.1424 | 145.5458
5.5 | 1.2124 | 0.00832 | -0.142 | 145.7212
6 | 1.2644 | 0.00865 | -0.1416 | 146.1734
6.5 | 1.316 | 0.00899 | -0.1411 | 146.3849
7 | 1.3663 | 0.0094 | -0.1404 | 145.3511
7.5 | 1.4163 | 0.00978 | -0.1396 | 144.816
8 | 1.4641 | 0.01027 | -0.1384 | 142.5609
8.5 | 1.5101 | 0.01083 | -0.1369 | 139.4367
9 | 1.5546 | 0.01142 | -0.1352 | 136.1296
9.5 | 1.5957 | 0.0117 | -0.1328 | 136.3846
10 | 1.6358 | 0.0123 | -0.1302 | 132.9919
10.5 | 1.6633 | 0.01301 | -0.1252 | 127.8478
11 | 1.691 | 0.01394 | -0.1205 | 121.3056
11.5 | 1.7211 | 0.0149 | -0.1166 | 115.5101
12 | 1.7498 | 0.01601 | -0.1126 | 109.2942
12.5 | 1.7773 | 0.01728 | -0.1087 | 102.853
13 | 1.8056 | 0.01857 | -0.1052 | 97.2321
13.5 | 1.8321 | 0.02004 | -0.1016 | 91.4222
14 | 1.8574 | 0.02165 | -0.098 | 85.7921
14.5 | 1.8792 | 0.0236 | -0.0943 | 79.6271
15 | 1.8995 | 0.02575 | -0.0907 | 73.767
15.5 | 1.9219 | 0.02781 | -0.0877 | 69.1082
16 | 1.9376 | 0.03055 | -0.0843 | 63.4239
16.5 | 1.9542 | 0.03336 | -0.0814 | 58.5791
17 | 1.9672 | 0.03672 | -0.0787 | 53.573
17.5 | 1.9799 | 0.04027 | -0.0764 | 49.1656
18 | 1.9875 | 0.0446 | -0.0743 | 44.5628
18.5 | 1.996 | 0.04906 | -0.0728 | 40.6849
19 | 2.0002 | 0.05427 | -0.0717 | 36.8565
19.5 | 2.0004 | 0.06027 | -0.0711 | 33.1906
20 | 1.9973 | 0.06698 | -0.0712 | 29.8193

## 125. Re 14M Mach 0.25 (1)
BIGFOIL.COM POLAR EXPORT
NACA64-710 a=0.8
NACA64-710 a=0.8 |  |  |  | Cl Max: | 1.382 | at alpha= | 7.5 | deg
JavaFoil+Calcfoil stall+Eppler ext transition |  |  |  | L/D Max: | 173.684 | at alpha= | 3.5 | deg
Re: | 14000000 |  |  | Cd Min: | 0.00482 | at alpha= | 0.5 | deg
Mach: | 0.25 |  |  | Cl=0 at alpha= | -5.4224 | deg
|  |  |  | @ Cl=0.1, Cd= | 0.005972
|  |  |  | @ Cl=0.4, Cd= | 0.0057297
|  |  |  | @ Cl=0.6, Cd= | 0.0049792
alpha (deg) | Cl | Cd | Cm | Cl/Cd
-15 | -0.055 | 0.10598 | -0.059 | -0.52
-14.5 | -0.052 | 0.10018 | -0.06 | -0.522
-14 | -0.049 | 0.09463 | -0.06 | -0.522
-13.5 | -0.122 | 0.08972 | -0.06 | -1.365
-13 | -0.163 | 0.08528 | -0.06 | -1.914
-12.5 | -0.195 | 0.08096 | -0.06 | -2.405
-12 | -0.22 | 0.07687 | -0.06 | -2.863
-11.5 | -0.24 | 0.07217 | -0.061 | -3.323
-11 | -0.254 | 0.06773 | -0.061 | -3.748
-10.5 | -0.261 | 0.06396 | -0.062 | -4.087
-10 | -0.262 | 0.06092 | -0.062 | -4.307
-9.5 | -0.256 | 0.05912 | -0.059 | -4.335
-9 | -0.244 | 0.05511 | -0.061 | -4.427
-8.5 | -0.226 | 0.04986 | -0.066 | -4.527
-8 | -0.2 | 0.04752 | -0.066 | -4.219
-7.5 | -0.21 | 0.00666 | -0.128 | -31.595
-7 | -0.167 | 0.00652 | -0.129 | -25.53
-6.5 | -0.118 | 0.00635 | -0.129 | -18.552
-6 | -0.065 | 0.00624 | -0.13 | -10.407
-5.5 | -0.009 | 0.00613 | -0.13 | -1.478
-5 | 0.049 | 0.00604 | -0.131 | 8.148
-4.5 | 0.109 | 0.00596 | -0.131 | 18.257
-4 | 0.169 | 0.00589 | -0.132 | 28.747
-3.5 | 0.23 | 0.00586 | -0.132 | 39.286
-3 | 0.292 | 0.00579 | -0.133 | 50.361
-2.5 | 0.353 | 0.00576 | -0.133 | 61.345
-2 | 0.415 | 0.00572 | -0.134 | 72.549
-1.5 | 0.476 | 0.00543 | -0.134 | 87.753
-1 | 0.539 | 0.00541 | -0.134 | 99.57
-0.5 | 0.599 | 0.00498 | -0.135 | 120.407
0 | 0.66 | 0.00493 | -0.135 | 133.777
0.5 | 0.72 | 0.00482 | -0.136 | 149.286
1 | 0.781 | 0.0051 | -0.136 | 152.956
1.5 | 0.841 | 0.00543 | -0.137 | 154.945
2 | 0.901 | 0.00571 | -0.137 | 157.901
2.5 | 0.961 | 0.00559 | -0.138 | 172.014
3 | 1.015 | 0.00593 | -0.138 | 171.13
3.5 | 1.072 | 0.00617 | -0.138 | 173.684
4 | 1.127 | 0.00668 | -0.139 | 168.702
4.5 | 1.179 | 0.00903 | -0.139 | 130.565
5 | 1.23 | 0.00941 | -0.14 | 130.737
5.5 | 1.275 | 0.00982 | -0.14 | 129.856
6 | 1.315 | 0.01025 | -0.14 | 128.26
6.5 | 1.349 | 0.01071 | -0.14 | 125.962
7 | 1.374 | 0.01126 | -0.141 | 121.967
7.5 | 1.382 | 0.01186 | -0.141 | 116.451
8 | 1.376 | 0.01254 | -0.141 | 109.693
8.5 | 1.355 | 0.0133 | -0.142 | 101.863
9 | 1.318 | 0.014 | -0.142 | 94.125
9.5 | 1.264 | 0.01484 | -0.142 | 85.158
10 | 1.193 | 0.01584 | -0.142 | 75.336
10.5 | 1.108 | 0.01677 | -0.142 | 66.055
11 | 1.009 | 0.01791 | -0.142 | 56.323
11.5 | 0.899 | 0.01913 | -0.142 | 46.983
12 | 0.78 | 0.02071 | -0.142 | 37.646
12.5 | 0.652 | 0.02315 | -0.141 | 28.182

## 126. Re 14M Mach 0.25 (2)
BIGFOIL.COM POLAR EXPORT
NACA64-710 a=0.8
NACA64-710 a=0.8 |  |  |  | Cl Max: | 1.8509 | at alpha= | 15.5 | deg
XFOIL ncrit=9 |  |  |  | L/D Max: | 191.841 | at alpha= | 1.5 | deg
Re: | 14000000 |  |  | Cd Min: | 0.16715 | at alpha= | 20 | deg
Mach: | 0.25 |  |  | Cl=0 at alpha= | -5.3647 | deg
|  |  |  | @ Cl=0.1, Cd= | 0.0048148
|  |  |  | @ Cl=0.4, Cd= | 0.0044329
|  |  |  | @ Cl=0.6, Cd= | 0.0044496
alpha (deg) | Cl | Cd | Cm | Cl/Cd
-16 | -0.3674 | 0.1618 | -0.05 | -2.2707
-15.5 | -0.3463 | 0.15607 | -0.054 | -2.2189
-15 | -0.3315 | 0.14807 | -0.0585 | -2.2388
-14.5 | -0.311 | 0.14226 | -0.0625 | -2.1861
-14 | -0.2957 | 0.13482 | -0.0666 | -2.1933
-13.5 | -0.3096 | 0.11992 | -0.0729 | -2.5817
-13 | -0.2902 | 0.11441 | -0.0764 | -2.5365
-12.5 | -0.2968 | 0.10283 | -0.0823 | -2.8863
-12 | -0.3424 | 0.08506 | -0.0921 | -4.0254
-11 | -0.6936 | 0.01303 | -0.1426 | -53.231
-10.5 | -0.6362 | 0.01074 | -0.1424 | -59.2365
-10 | -0.5749 | 0.00941 | -0.1421 | -61.0946
-9.5 | -0.5126 | 0.00847 | -0.1418 | -60.5195
-9 | -0.4504 | 0.00753 | -0.1416 | -59.8141
-8.5 | -0.3879 | 0.00692 | -0.1414 | -56.0549
-8 | -0.3254 | 0.00655 | -0.1413 | -49.6794
-7.5 | -0.2631 | 0.00623 | -0.1413 | -42.2311
-7 | -0.2011 | 0.00588 | -0.1414 | -34.2007
-6.5 | -0.1394 | 0.00549 | -0.1416 | -25.3916
-6 | -0.0778 | 0.00526 | -0.1419 | -14.7909
-4.5 | 0.1059 | 0.0048 | -0.1431 | 22.0625
-4 | 0.1668 | 0.00466 | -0.1435 | 35.794
-3.5 | 0.2274 | 0.00459 | -0.1441 | 49.5425
-3 | 0.2879 | 0.00453 | -0.1446 | 63.5541
-2.5 | 0.3484 | 0.00445 | -0.1452 | 78.2921
-2 | 0.4086 | 0.00443 | -0.1457 | 92.2348
-1.5 | 0.4685 | 0.00441 | -0.1463 | 106.2358
-1 | 0.5281 | 0.00444 | -0.1468 | 118.9414
-0.5 | 0.5876 | 0.00446 | -0.1474 | 131.7489
0.5 | 0.7064 | 0.00436 | -0.1486 | 162.0183
1 | 0.7654 | 0.00428 | -0.1492 | 178.8318
1.5 | 0.823 | 0.00429 | -0.1496 | 191.8415
2.5 | 0.9266 | 0.0058 | -0.1482 | 159.7586
3.5 | 1.0339 | 0.00685 | -0.1471 | 150.9343
4.5 | 1.1407 | 0.00783 | -0.1457 | 145.6833
5 | 1.1951 | 0.00819 | -0.1451 | 145.9219
5.5 | 1.2491 | 0.00856 | -0.1443 | 145.9229
6 | 1.3023 | 0.00895 | -0.1434 | 145.5084
6.5 | 1.3554 | 0.00933 | -0.1424 | 145.2733
7 | 1.4068 | 0.00978 | -0.141 | 143.8446
7.5 | 1.4564 | 0.01029 | -0.1393 | 141.5355
8 | 1.5036 | 0.01089 | -0.1371 | 138.0716
8.5 | 1.5483 | 0.01154 | -0.1344 | 134.1681
9 | 1.5854 | 0.01212 | -0.1301 | 130.8086
11 | 1.7105 | 0.01589 | -0.1104 | 107.6463
11.5 | 1.739 | 0.0174 | -0.1056 | 99.9425
12 | 1.7643 | 0.01923 | -0.1007 | 91.7473
12.5 | 1.7845 | 0.02155 | -0.0954 | 82.8074
13 | 1.808 | 0.02379 | -0.0908 | 75.9983
13.5 | 1.8258 | 0.0266 | -0.0861 | 68.6391
14 | 1.8422 | 0.0297 | -0.0816 | 62.0269
14.5 | 1.8481 | 0.03395 | -0.077 | 54.4359
15 | 1.8504 | 0.03893 | -0.073 | 47.5315
15.5 | 1.8509 | 0.0445 | -0.0698 | 41.5933
16 | 1.836 | 0.05221 | -0.0674 | 35.1657
16.5 | 1.816 | 0.06129 | -0.0665 | 29.6296
17 | 1.7882 | 0.07222 | -0.0674 | 24.7605
17.5 | 1.7542 | 0.08506 | -0.0705 | 20.6231
18 | 1.717 | 0.09955 | -0.0759 | 17.2476
18.5 | 1.6794 | 0.11518 | -0.0832 | 14.5807
19 | 1.6421 | 0.13179 | -0.0926 | 12.46
19.5 | 1.6063 | 0.14909 | -0.1036 | 10.774
20 | 1.5705 | 0.16715 | -0.1159 | 9.3958

## 127. Re 14M Mach 0.50 (1)
BIGFOIL.COM POLAR EXPORT
NACA64-710 a=0.8
NACA64-710 a=0.8 |  |  |  | Cl Max: | 1.385 | at alpha= | 6 | deg
JavaFoil+Calcfoil stall+Eppler ext transition |  |  |  | L/D Max: | 176.712 | at alpha= | 1 | deg
Re: | 14000000 |  |  | Cd Min: | 0.00494 | at alpha= | 1 | deg
Mach: | 0.5 |  |  | Cl=0 at alpha= | -5.4407 | deg
|  |  |  | @ Cl=0.1, Cd= | 0.0063273
|  |  |  | @ Cl=0.4, Cd= | 0.005987
|  |  |  | @ Cl=0.6, Cd= | 0.0056009
alpha (deg) | Cl | Cd | Cm | Cl/Cd
-20 | -0.801 | 0.14649 | -0.076 | -5.469
-19.5 | -0.774 | 0.13958 | -0.076 | -5.547
-19 | -0.747 | 0.13245 | -0.077 | -5.642
-18.5 | -0.719 | 0.13162 | -0.076 | -5.465
-18 | -0.692 | 0.12609 | -0.076 | -5.486
-17.5 | -0.665 | 0.11919 | -0.076 | -5.575
-17 | -0.638 | 0.11046 | -0.078 | -5.779
-16.5 | -0.612 | 0.10321 | -0.081 | -5.932
-16 | -0.587 | 0.09507 | -0.084 | -6.173
-15.5 | -0.565 | 0.08234 | -0.091 | -6.868
-15 | -0.525 | 0.1028 | -0.072 | -5.106
-14.5 | -0.498 | 0.09437 | -0.075 | -5.282
-14 | -0.472 | 0.08631 | -0.078 | -5.471
-13.5 | -0.446 | 0.08033 | -0.08 | -5.547
-13 | -0.421 | 0.07093 | -0.087 | -5.94
-12.5 | -0.397 | 0.06211 | -0.093 | -6.398
-12 | -0.404 | 0.02374 | -0.122 | -17.031
-11.5 | -0.332 | 0.07608 | -0.069 | -4.364
-11 | -0.305 | 0.06839 | -0.072 | -4.461
-10.5 | -0.279 | 0.06162 | -0.077 | -4.523
-10 | -0.251 | 0.05773 | -0.078 | -4.356
-9.5 | -0.228 | 0.04678 | -0.094 | -4.88
-9 | -0.23 | 0.00981 | -0.134 | -23.476
-8.5 | -0.168 | 0.05313 | -0.07 | -3.161
-8 | -0.14 | 0.05167 | -0.067 | -2.717
-7.5 | -0.113 | 0.04748 | -0.07 | -2.386
-7 | -0.086 | 0.04332 | -0.075 | -1.99
-6.5 | -0.059 | 0.04017 | -0.079 | -1.47
-6 | -0.032 | 0.04063 | -0.07 | -0.775
-5.5 | -0.007 | 0.03727 | -0.075 | -0.192
-5 | 0.052 | 0.0064 | -0.146 | 8.089
-4.5 | 0.118 | 0.0063 | -0.147 | 18.676
-4 | 0.185 | 0.00622 | -0.147 | 29.836
-3.5 | 0.254 | 0.00613 | -0.148 | 41.532
-3 | 0.324 | 0.00605 | -0.148 | 53.56
-2.5 | 0.393 | 0.00602 | -0.149 | 65.372
-2 | 0.463 | 0.00569 | -0.149 | 81.281
-1.5 | 0.532 | 0.00563 | -0.15 | 94.526
-1 | 0.602 | 0.0056 | -0.15 | 107.641
-0.5 | 0.67 | 0.00556 | -0.151 | 120.63
0 | 0.737 | 0.00516 | -0.151 | 142.843
0.5 | 0.805 | 0.00505 | -0.152 | 159.248
1 | 0.872 | 0.00494 | -0.152 | 176.712
1.5 | 0.939 | 0.00536 | -0.153 | 175.22
2 | 1.006 | 0.00571 | -0.153 | 176.208
2.5 | 1.073 | 0.00712 | -0.154 | 150.671
3 | 1.13 | 0.00774 | -0.154 | 145.912
3.5 | 1.191 | 0.00854 | -0.154 | 139.435
4 | 1.247 | 0.01002 | -0.155 | 124.462
4.5 | 1.3 | 0.01054 | -0.155 | 123.287
5 | 1.347 | 0.01116 | -0.155 | 120.691
5.5 | 1.377 | 0.01182 | -0.156 | 116.51
6 | 1.385 | 0.01257 | -0.156 | 110.12
6.5 | 1.35 | 0.0136 | -0.156 | 99.265
7 | 1.135 | 0.01508 | -0.156 | 75.241
7.5 | 0.839 | 0.01622 | -0.156 | 51.704
8 | 0.87 | 0.01642 | -0.157 | 52.971
8.5 | 0.899 | 0.01793 | -0.157 | 50.118
9 | 0.764 | 0.0627 | -0.077 | 12.178
9.5 | 0.96 | 0.01874 | -0.157 | 51.215
10 | 0.988 | 0.02036 | -0.157 | 48.519
10.5 | 1.012 | 0.02332 | -0.157 | 43.375
11 | 1.047 | 0.02157 | -0.158 | 48.54

## 128. Re 14M Mach 0.50 (2)
BIGFOIL.COM POLAR EXPORT
NACA64-710 a=0.8
NACA64-710 a=0.8 |  |  |  | Cl Max: | 1.5821 | at alpha= | 8 | deg
XFOIL ncrit=9 |  |  |  | L/D Max: | 220.219 | at alpha= | 2 | deg
Re: | 14000000 |  |  | Cd Min: | 0.23744 | at alpha= | -19.5 | deg
Mach: | 0.5 |  |  | Cl=0 at alpha= | -5.2481 | deg
|  |  |  | @ Cl=0.1, Cd= | 0.0054868
|  |  |  | @ Cl=0.4, Cd= | 0.0046343
|  |  |  | @ Cl=0.6, Cd= | 0.0045306
alpha (deg) | Cl | Cd | Cm | Cl/Cd
-19.5 | -0.509 | 0.23744 | -0.018 | -2.1437
-19 | -0.4854 | 0.22953 | -0.0232 | -2.1148
-18.5 | -0.4632 | 0.22109 | -0.0284 | -2.0951
-18 | -0.4402 | 0.21296 | -0.0335 | -2.0671
-17.5 | -0.418 | 0.20437 | -0.0384 | -2.0453
-17 | -0.3964 | 0.1954 | -0.0432 | -2.0287
-16.5 | -0.3738 | 0.18753 | -0.0482 | -1.9933
-16 | -0.3485 | 0.18101 | -0.0532 | -1.9253
-15.5 | -0.3279 | 0.17232 | -0.058 | -1.9029
-15 | -0.3037 | 0.16565 | -0.0626 | -1.8334
-14.5 | -0.2821 | 0.1579 | -0.0672 | -1.7866
-14 | -0.2605 | 0.15018 | -0.0719 | -1.7346
-13.5 | -0.2427 | 0.14131 | -0.0766 | -1.7175
-13 | -0.226 | 0.13267 | -0.0813 | -1.7035
-12 | -0.1875 | 0.11784 | -0.09 | -1.5911
-11.5 | -0.1699 | 0.11058 | -0.0942 | -1.5364
-11 | -0.1576 | 0.1023 | -0.0986 | -1.5406
-10.5 | -0.1426 | 0.09503 | -0.1028 | -1.5006
-10 | -0.1299 | 0.08783 | -0.1068 | -1.479
-9.5 | -0.1192 | 0.08072 | -0.1106 | -1.4767
-9 | -0.1011 | 0.07508 | -0.1138 | -1.3466
-8.5 | -0.0866 | 0.06921 | -0.1169 | -1.2513
-8 | -0.0923 | 0.06084 | -0.1211 | -1.5171
-7.5 | -0.1036 | 0.05371 | -0.1234 | -1.9289
-7 | -0.1054 | 0.04712 | -0.1279 | -2.2368
-6.5 | -0.0937 | 0.03588 | -0.1445 | -2.6115
-6 | -0.07 | 0.02456 | -0.1551 | -2.8502
-5.5 | -0.0333 | 0.01082 | -0.1634 | -3.0776
-5 | 0.0328 | 0.00611 | -0.1646 | 5.3682
-4.5 | 0.1072 | 0.00542 | -0.164 | 19.7786
-4 | 0.1805 | 0.00503 | -0.1637 | 35.8847
-3.5 | 0.2527 | 0.00483 | -0.1636 | 52.3188
-3 | 0.3239 | 0.00472 | -0.1638 | 68.6229
-2.5 | 0.3943 | 0.00464 | -0.1641 | 84.9784
-2 | 0.464 | 0.00457 | -0.1646 | 101.5317
-1.5 | 0.5333 | 0.00455 | -0.1651 | 117.2088
-1 | 0.6022 | 0.00453 | -0.1658 | 132.936
-0.5 | 0.6706 | 0.00454 | -0.1664 | 147.7093
0 | 0.7384 | 0.00454 | -0.1669 | 162.6432
0.5 | 0.8065 | 0.00447 | -0.1676 | 180.4251
1 | 0.8746 | 0.00434 | -0.1684 | 201.5207
1.5 | 0.9416 | 0.00429 | -0.1688 | 219.4872
2 | 1.0064 | 0.00457 | -0.1686 | 220.2188
2.5 | 1.0537 | 0.00593 | -0.1653 | 177.6897
3.5 | 1.1627 | 0.00753 | -0.1604 | 154.409
4 | 1.2148 | 0.00833 | -0.1571 | 145.8343
4.5 | 1.2704 | 0.00889 | -0.1541 | 142.9021
5 | 1.3238 | 0.00938 | -0.1504 | 141.1301
5.5 | 1.3683 | 0.00989 | -0.1448 | 138.3519
6 | 1.4147 | 0.01057 | -0.1395 | 133.8411
6.5 | 1.4616 | 0.01137 | -0.1342 | 128.5488
7 | 1.5081 | 0.01234 | -0.1287 | 122.2123
7.5 | 1.5521 | 0.01354 | -0.1225 | 114.6307
8 | 1.5821 | 0.01559 | -0.1142 | 101.4817
8.5 | 1.5744 | 0.01989 | -0.1023 | 79.1554
9.5 | 1.5346 | 0.03337 | -0.0822 | 45.9874
10 | 1.5053 | 0.04276 | -0.076 | 35.2035
10.5 | 1.468 | 0.05358 | -0.073 | 27.3983
11 | 1.4278 | 0.06605 | -0.0735 | 21.617
11.5 | 1.3873 | 0.08022 | -0.0776 | 17.2937
12 | 1.3498 | 0.09582 | -0.0848 | 14.0868
12.5 | 1.3165 | 0.1126 | -0.0946 | 11.6918
13 | 1.29 | 0.13029 | -0.1065 | 9.901

## 129. Re 16M Mach 0.00 (1)
BIGFOIL.COM POLAR EXPORT
NACA64-710 a=0.8
NACA64-710 a=0.8 |  |  |  | Cl Max: | 1.389 | at alpha= | 8.5 | deg
JavaFoil+Calcfoil stall+Eppler ext transition |  |  |  | L/D Max: | 172.03 | at alpha= | 3.5 | deg
Re: | 16000000 |  |  | Cd Min: | 0.00493 | at alpha= | 0 | deg
Mach: | 0 |  |  | Cl=0 at alpha= | -5.4211 | deg
|  |  |  | @ Cl=0.1, Cd= | 0.0058362
|  |  |  | @ Cl=0.4, Cd= | 0.0056007
|  |  |  | @ Cl=0.6, Cd= | 0.0049895
alpha (deg) | Cl | Cd | Cm | Cl/Cd
-18 | -0.262 | 0.13901 | -0.056 | -1.888
-17.5 | -0.275 | 0.13069 | -0.056 | -2.102
-17 | -0.287 | 0.12394 | -0.057 | -2.317
-16.5 | -0.3 | 0.11818 | -0.057 | -2.536
-16 | -0.312 | 0.1131 | -0.057 | -2.759
-15.5 | -0.324 | 0.10773 | -0.057 | -3.008
-15 | -0.335 | 0.10249 | -0.058 | -3.273
-14.5 | -0.346 | 0.0972 | -0.058 | -3.559
-14 | -0.355 | 0.09234 | -0.058 | -3.845
-13.5 | -0.362 | 0.08812 | -0.057 | -4.104
-13 | -0.363 | 0.08428 | -0.058 | -4.308
-12.5 | -0.362 | 0.08016 | -0.057 | -4.519
-12 | -0.359 | 0.07516 | -0.058 | -4.774
-11.5 | -0.353 | 0.07012 | -0.059 | -5.029
-11 | -0.343 | 0.06724 | -0.059 | -5.096
-10.5 | -0.33 | 0.06171 | -0.063 | -5.353
-10 | -0.314 | 0.0576 | -0.065 | -5.448
-9.5 | -0.293 | 0.05532 | -0.063 | -5.291
-9 | -0.271 | 0.04822 | -0.074 | -5.617
-8.5 | -0.297 | 0.00684 | -0.123 | -43.4
-8 | -0.258 | 0.00661 | -0.124 | -38.956
-7.5 | -0.214 | 0.00642 | -0.124 | -33.36
-7 | -0.167 | 0.00631 | -0.125 | -26.486
-6.5 | -0.117 | 0.00618 | -0.125 | -18.938
-6 | -0.064 | 0.00603 | -0.126 | -10.624
-5.5 | -0.009 | 0.00596 | -0.126 | -1.489
-5 | 0.048 | 0.00589 | -0.126 | 8.14
-4.5 | 0.106 | 0.00583 | -0.127 | 18.161
-4 | 0.164 | 0.00578 | -0.127 | 28.432
-3.5 | 0.223 | 0.00572 | -0.128 | 39.098
-3 | 0.283 | 0.00567 | -0.128 | 49.911
-2.5 | 0.342 | 0.00562 | -0.129 | 60.96
-2 | 0.402 | 0.0056 | -0.129 | 71.715
-1.5 | 0.461 | 0.00561 | -0.13 | 82.313
-1 | 0.522 | 0.0053 | -0.13 | 98.427
-0.5 | 0.58 | 0.00502 | -0.131 | 115.532
0 | 0.639 | 0.00493 | -0.131 | 129.573
0.5 | 0.697 | 0.00518 | -0.132 | 134.511
1 | 0.756 | 0.00524 | -0.132 | 144.235
1.5 | 0.814 | 0.00546 | -0.132 | 149.127
2 | 0.873 | 0.00568 | -0.133 | 153.669
2.5 | 0.931 | 0.006 | -0.133 | 155.035
3 | 0.984 | 0.00584 | -0.134 | 168.564
3.5 | 1.039 | 0.00604 | -0.134 | 172.03
4 | 1.093 | 0.00642 | -0.135 | 170.335
4.5 | 1.145 | 0.00697 | -0.135 | 164.259
5 | 1.196 | 0.00884 | -0.135 | 135.287
5.5 | 1.242 | 0.00918 | -0.136 | 135.299
6 | 1.284 | 0.00954 | -0.136 | 134.592
6.5 | 1.323 | 0.00991 | -0.136 | 133.402
7 | 1.354 | 0.01042 | -0.137 | 129.929
7.5 | 1.374 | 0.01091 | -0.137 | 125.932
8 | 1.386 | 0.01142 | -0.137 | 121.323
8.5 | 1.389 | 0.01201 | -0.137 | 115.656
9 | 1.382 | 0.01252 | -0.138 | 110.371
9.5 | 1.367 | 0.01315 | -0.138 | 103.953
10 | 1.343 | 0.01383 | -0.138 | 97.059
10.5 | 1.31 | 0.0146 | -0.138 | 89.713
11 | 1.271 | 0.0154 | -0.138 | 82.497
11.5 | 1.226 | 0.01618 | -0.138 | 75.729
12 | 1.176 | 0.0171 | -0.139 | 68.754
12.5 | 1.122 | 0.01813 | -0.139 | 61.896
13 | 1.066 | 0.01921 | -0.139 | 55.507
13.5 | 1.009 | 0.0204 | -0.139 | 49.474

## 130. Re 16M Mach 0.00 (2)
BIGFOIL.COM POLAR EXPORT
NACA64-710 a=0.8
NACA64-710 a=0.8 |  |  |  | Cl Max: | 2.0417 | at alpha= | 20 | deg
XFOIL ncrit=9 |  |  |  | L/D Max: | 180.273 | at alpha= | 1.5 | deg
Re: | 16000000 |  |  | Cd Min: | 0.05729 | at alpha= | 20 | deg
Mach: | 0 |  |  | Cl=0 at alpha= | -5.3998 | deg
|  |  |  | @ Cl=0.1, Cd= | 0.0046519
|  |  |  | @ Cl=0.4, Cd= | 0.0043711
|  |  |  | @ Cl=0.6, Cd= | 0.004412
alpha (deg) | Cl | Cd | Cm | Cl/Cd
-18 | -1.1707 | 0.03536 | -0.1216 | -33.108
-17.5 | -1.2468 | 0.02567 | -0.1249 | -48.5703
-17 | -1.2269 | 0.02281 | -0.125 | -53.7878
-16.5 | -1.1946 | 0.02049 | -0.1252 | -58.3016
-16 | -1.1548 | 0.01861 | -0.1254 | -62.0527
-15.5 | -1.1105 | 0.01703 | -0.1258 | -65.2085
-15 | -1.0638 | 0.01558 | -0.1261 | -68.2798
-14.5 | -1.0146 | 0.01435 | -0.1265 | -70.7038
-14 | -0.9658 | 0.01283 | -0.127 | -75.2767
-13.5 | -0.9148 | 0.01156 | -0.1275 | -79.1349
-13 | -0.8618 | 0.0106 | -0.128 | -81.3019
-12.5 | -0.8075 | 0.00988 | -0.1285 | -81.7308
-12 | -0.7524 | 0.00926 | -0.129 | -81.2527
-11.5 | -0.6969 | 0.00871 | -0.1295 | -80.0115
-11 | -0.6409 | 0.0082 | -0.1301 | -78.1585
-10.5 | -0.5848 | 0.00764 | -0.1306 | -76.5445
-10 | -0.5286 | 0.00708 | -0.1312 | -74.661
-9.5 | -0.4718 | 0.00668 | -0.1318 | -70.6287
-9 | -0.4146 | 0.00636 | -0.1324 | -65.1887
-8.5 | -0.3574 | 0.00609 | -0.1329 | -58.6864
-8 | -0.3 | 0.00587 | -0.1335 | -51.1073
-7 | -0.1849 | 0.00536 | -0.1347 | -34.4963
-6.5 | -0.1272 | 0.00515 | -0.1353 | -24.699
-6 | -0.0694 | 0.00502 | -0.1359 | -13.8247
-5.5 | -0.0116 | 0.0049 | -0.1365 | -2.3673
-5 | 0.0463 | 0.0048 | -0.1371 | 9.6458
-4.5 | 0.1043 | 0.00464 | -0.1377 | 22.4784
-4 | 0.1622 | 0.00454 | -0.1383 | 35.7269
-3.5 | 0.2201 | 0.00449 | -0.1389 | 49.02
-3 | 0.2781 | 0.00443 | -0.1395 | 62.7765
-2.5 | 0.336 | 0.00436 | -0.1402 | 77.0642
-1.5 | 0.451 | 0.00438 | -0.1412 | 102.968
-1 | 0.5084 | 0.0044 | -0.1418 | 115.5455
-0.5 | 0.5657 | 0.00443 | -0.1423 | 127.6975
0 | 0.6229 | 0.0044 | -0.1429 | 141.5682
0.5 | 0.6797 | 0.00439 | -0.1434 | 154.8292
1.5 | 0.7914 | 0.00439 | -0.1444 | 180.2733
2 | 0.8426 | 0.00504 | -0.1441 | 167.1825
2.5 | 0.893 | 0.00576 | -0.1435 | 155.0347
3 | 0.9458 | 0.0062 | -0.1433 | 152.5484
3.5 | 0.9981 | 0.00666 | -0.143 | 149.8649
4 | 1.0506 | 0.00705 | -0.1428 | 149.0213
4.5 | 1.1028 | 0.00746 | -0.1425 | 147.8284
5 | 1.1555 | 0.00778 | -0.1423 | 148.5219
5.5 | 1.2078 | 0.00811 | -0.142 | 148.9273
6 | 1.2596 | 0.00844 | -0.1416 | 149.2417
6.5 | 1.3112 | 0.00876 | -0.1413 | 149.6804
7 | 1.3615 | 0.00915 | -0.1407 | 148.7978
7.5 | 1.4116 | 0.00951 | -0.14 | 148.4332
8 | 1.4596 | 0.00998 | -0.1391 | 146.2525
8.5 | 1.5061 | 0.0105 | -0.1379 | 143.4381
9 | 1.5513 | 0.01106 | -0.1364 | 140.2622
9.5 | 1.5957 | 0.01157 | -0.1349 | 137.917
10.5 | 1.6718 | 0.01253 | -0.1294 | 133.4238
11 | 1.6957 | 0.01338 | -0.1239 | 126.7339
12 | 1.7563 | 0.01507 | -0.1164 | 116.5428
12.5 | 1.7851 | 0.01613 | -0.1127 | 110.6696
13 | 1.814 | 0.01724 | -0.1093 | 105.2204
13.5 | 1.8415 | 0.0185 | -0.1058 | 99.5405
14 | 1.868 | 0.01989 | -0.1024 | 93.9165
14.5 | 1.8916 | 0.02152 | -0.0989 | 87.8996
15 | 1.9139 | 0.02333 | -0.0954 | 82.036
15.5 | 1.937 | 0.02514 | -0.0924 | 77.0485
16 | 1.9558 | 0.02737 | -0.0891 | 71.4578
16.5 | 1.9746 | 0.02972 | -0.0861 | 66.4401
17 | 1.9892 | 0.03254 | -0.0832 | 61.1309
17.5 | 2.0044 | 0.03551 | -0.0806 | 56.4461
18 | 2.0156 | 0.03902 | -0.0782 | 51.6556
18.5 | 2.0266 | 0.04276 | -0.0763 | 47.3948
19 | 2.034 | 0.0471 | -0.0747 | 43.1847
19.5 | 2.0391 | 0.05191 | -0.0735 | 39.2814
20 | 2.0417 | 0.05729 | -0.0727 | 35.638

## 131. Re 16M Mach 0.10 (1)
BIGFOIL.COM POLAR EXPORT
NACA64-710 a=0.8
NACA64-710 a=0.8 |  |  |  | Cl Max: | 1.386 | at alpha= | 8 | deg
JavaFoil+Calcfoil stall+Eppler ext transition |  |  |  | L/D Max: | 172.996 | at alpha= | 3.5 | deg
Re: | 16000000 |  |  | Cd Min: | 0.00492 | at alpha= | 0 | deg
Mach: | 0.1 |  |  | Cl=0 at alpha= | -5.4211 | deg
|  |  |  | @ Cl=0.1, Cd= | 0.0058362
|  |  |  | @ Cl=0.4, Cd= | 0.0056113
|  |  |  | @ Cl=0.6, Cd= | 0.0050054
alpha (deg) | Cl | Cd | Cm | Cl/Cd
-17.5 | -0.235 | 0.13397 | -0.056 | -1.751
-17 | -0.249 | 0.12415 | -0.057 | -2.004
-16.5 | -0.263 | 0.11912 | -0.058 | -2.209
-16 | -0.278 | 0.1125 | -0.058 | -2.467
-15.5 | -0.292 | 0.10755 | -0.058 | -2.713
-15 | -0.306 | 0.10314 | -0.058 | -2.963
-14.5 | -0.319 | 0.09717 | -0.058 | -3.279
-14 | -0.331 | 0.09296 | -0.058 | -3.557
-13.5 | -0.34 | 0.08824 | -0.058 | -3.854
-13 | -0.344 | 0.08421 | -0.058 | -4.087
-12.5 | -0.346 | 0.07995 | -0.058 | -4.328
-12 | -0.345 | 0.07564 | -0.058 | -4.563
-11.5 | -0.341 | 0.07198 | -0.058 | -4.738
-11 | -0.334 | 0.06815 | -0.059 | -4.896
-10.5 | -0.323 | 0.06231 | -0.062 | -5.186
-10 | -0.308 | 0.05818 | -0.064 | -5.301
-9.5 | -0.289 | 0.05596 | -0.063 | -5.162
-9 | -0.268 | 0.04944 | -0.072 | -5.414
-8.5 | -0.25 | 0.03396 | -0.092 | -7.363
-8 | -0.257 | 0.00677 | -0.124 | -37.929
-7.5 | -0.214 | 0.00644 | -0.125 | -33.221
-7 | -0.167 | 0.00635 | -0.125 | -26.363
-6.5 | -0.117 | 0.00618 | -0.126 | -18.951
-6 | -0.064 | 0.00608 | -0.126 | -10.551
-5.5 | -0.009 | 0.00596 | -0.127 | -1.493
-5 | 0.048 | 0.00589 | -0.127 | 8.17
-4.5 | 0.106 | 0.00583 | -0.128 | 18.246
-4 | 0.165 | 0.00577 | -0.128 | 28.626
-3.5 | 0.225 | 0.00572 | -0.129 | 39.256
-3 | 0.284 | 0.00568 | -0.129 | 49.994
-2.5 | 0.344 | 0.00563 | -0.13 | 61.104
-2 | 0.404 | 0.00561 | -0.13 | 72.043
-1.5 | 0.464 | 0.0056 | -0.131 | 82.849
-1 | 0.524 | 0.00532 | -0.131 | 98.49
-0.5 | 0.583 | 0.00504 | -0.131 | 115.673
0 | 0.642 | 0.00492 | -0.132 | 130.519
0.5 | 0.701 | 0.00523 | -0.132 | 134.048
1 | 0.76 | 0.00528 | -0.133 | 143.932
1.5 | 0.818 | 0.00545 | -0.133 | 150.113
2 | 0.877 | 0.00569 | -0.134 | 154.218
2.5 | 0.936 | 0.00604 | -0.134 | 155.008
3 | 0.989 | 0.00583 | -0.134 | 169.701
3.5 | 1.044 | 0.00604 | -0.135 | 172.996
4 | 1.098 | 0.0065 | -0.135 | 169.023
4.5 | 1.15 | 0.00706 | -0.136 | 163.008
5 | 1.201 | 0.00889 | -0.136 | 135.055
5.5 | 1.247 | 0.00923 | -0.136 | 135.086
6 | 1.289 | 0.00961 | -0.137 | 134.078
6.5 | 1.327 | 0.01004 | -0.137 | 132.121
7 | 1.357 | 0.0105 | -0.137 | 129.25
7.5 | 1.376 | 0.01101 | -0.138 | 124.999
8 | 1.386 | 0.01154 | -0.138 | 120.141
8.5 | 1.386 | 0.01214 | -0.138 | 114.124
9 | 1.376 | 0.01266 | -0.138 | 108.66
9.5 | 1.356 | 0.01334 | -0.139 | 101.652
10 | 1.327 | 0.01403 | -0.139 | 94.623
10.5 | 1.289 | 0.01486 | -0.139 | 86.751
11 | 1.244 | 0.01561 | -0.139 | 79.677
11.5 | 1.192 | 0.01652 | -0.139 | 72.16
12 | 1.136 | 0.01742 | -0.139 | 65.185
12.5 | 1.076 | 0.01859 | -0.139 | 57.857
13 | 1.014 | 0.01971 | -0.139 | 51.429

## 132. Re 16M Mach 0.10 (2)
BIGFOIL.COM POLAR EXPORT
NACA64-710 a=0.8
NACA64-710 a=0.8 |  |  |  | Cl Max: | 2.0249 | at alpha= | 19.5 | deg
XFOIL ncrit=9 |  |  |  | L/D Max: | 168.155 | at alpha= | 2 | deg
Re: | 16000000 |  |  | Cd Min: | 0.06347 | at alpha= | 20 | deg
Mach: | 0.1 |  |  | Cl=0 at alpha= | -5.3948 | deg
|  |  |  | @ Cl=0.1, Cd= | 0.0046702
|  |  |  | @ Cl=0.4, Cd= | 0.0043754
|  |  |  | @ Cl=0.6, Cd= | 0.0044092
alpha (deg) | Cl | Cd | Cm | Cl/Cd
-17 | -1.0597 | 0.03997 | -0.121 | -26.5124
-16.5 | -1.1538 | 0.02734 | -0.1282 | -42.2019
-16 | -1.144 | 0.02321 | -0.1289 | -49.2891
-15.5 | -1.1113 | 0.02043 | -0.1291 | -54.3955
-15 | -1.0714 | 0.01801 | -0.1294 | -59.4892
-14.5 | -1.025 | 0.0162 | -0.1296 | -63.2716
-14 | -0.9757 | 0.01465 | -0.1299 | -66.6007
-13.5 | -0.9246 | 0.01319 | -0.1302 | -70.0986
-13 | -0.873 | 0.01161 | -0.1305 | -75.1938
-12.5 | -0.8189 | 0.01048 | -0.1309 | -78.1393
-12 | -0.7632 | 0.00968 | -0.1312 | -78.843
-11.5 | -0.7068 | 0.00903 | -0.1316 | -78.2724
-11 | -0.6498 | 0.00846 | -0.1319 | -76.8085
-10.5 | -0.5925 | 0.00793 | -0.1323 | -74.7163
-10 | -0.5353 | 0.00732 | -0.1328 | -73.1284
-9.5 | -0.4778 | 0.00681 | -0.1332 | -70.1615
-9 | -0.4199 | 0.00645 | -0.1337 | -65.1008
-8.5 | -0.3618 | 0.00616 | -0.1342 | -58.7338
-8 | -0.3037 | 0.00593 | -0.1346 | -51.2142
-7.5 | -0.2456 | 0.00571 | -0.1352 | -43.0123
-6 | -0.0707 | 0.00504 | -0.1368 | -14.0278
-5.5 | -0.0123 | 0.00492 | -0.1374 | -2.5
-4.5 | 0.1046 | 0.00466 | -0.1385 | 22.4464
-4 | 0.1629 | 0.00455 | -0.1391 | 35.8022
-3.5 | 0.2212 | 0.00449 | -0.1397 | 49.265
-3 | 0.2796 | 0.00444 | -0.1403 | 62.973
-2.5 | 0.3379 | 0.00437 | -0.1409 | 77.3227
-1.5 | 0.4537 | 0.00438 | -0.142 | 103.5845
-1 | 0.5114 | 0.0044 | -0.1426 | 116.2273
-0.5 | 0.5691 | 0.00442 | -0.1431 | 128.7557
0 | 0.6265 | 0.0044 | -0.1437 | 142.3864
0.5 | 0.6838 | 0.00439 | -0.1442 | 155.7631
2 | 0.8475 | 0.00504 | -0.1448 | 168.1548
2.5 | 0.8981 | 0.00577 | -0.1443 | 155.6499
3 | 0.9512 | 0.00622 | -0.144 | 152.926
3.5 | 1.0037 | 0.00668 | -0.1437 | 150.2545
4 | 1.0564 | 0.00709 | -0.1434 | 148.9986
4.5 | 1.109 | 0.00749 | -0.143 | 148.0641
5 | 1.1621 | 0.00781 | -0.1428 | 148.7964
5.5 | 1.2146 | 0.00815 | -0.1424 | 149.0307
6 | 1.2667 | 0.00849 | -0.142 | 149.1991
6.5 | 1.3186 | 0.00882 | -0.1416 | 149.5011
7 | 1.3692 | 0.00922 | -0.1409 | 148.5033
7.5 | 1.4194 | 0.00959 | -0.1401 | 148.0083
8 | 1.4675 | 0.01008 | -0.139 | 145.5853
8.5 | 1.5141 | 0.01062 | -0.1376 | 142.5706
9 | 1.5591 | 0.01119 | -0.136 | 139.3298
9.5 | 1.6036 | 0.0117 | -0.1343 | 137.0598
10.5 | 1.6708 | 0.0128 | -0.1265 | 130.5312
11 | 1.6984 | 0.01366 | -0.1217 | 124.3338
11.5 | 1.7293 | 0.01452 | -0.1179 | 119.0978
12 | 1.7601 | 0.01549 | -0.1142 | 113.6281
12.5 | 1.789 | 0.01664 | -0.1104 | 107.512
13 | 1.8179 | 0.01785 | -0.1069 | 101.8431
13.5 | 1.8451 | 0.01923 | -0.1033 | 95.949
14 | 1.8711 | 0.02075 | -0.0997 | 90.1735
14.5 | 1.8938 | 0.02257 | -0.096 | 83.9078
15 | 1.9147 | 0.0246 | -0.0924 | 77.8333
15.5 | 1.9373 | 0.02659 | -0.0892 | 72.8582
16 | 1.9545 | 0.02912 | -0.0858 | 67.1188
16.5 | 1.9725 | 0.03174 | -0.0828 | 62.1456
17 | 1.9856 | 0.03495 | -0.0799 | 56.8126
17.5 | 2 | 0.03825 | -0.0775 | 52.2876
18 | 2.0085 | 0.04234 | -0.0752 | 47.4374
18.5 | 2.0176 | 0.04662 | -0.0734 | 43.2776
19 | 2.0231 | 0.05151 | -0.0721 | 39.2759
19.5 | 2.0249 | 0.05714 | -0.0712 | 35.4375
20 | 2.0234 | 0.06347 | -0.071 | 31.8796

## 133. Re 16M Mach 0.25 (1)
BIGFOIL.COM POLAR EXPORT
NACA64-710 a=0.8
NACA64-710 a=0.8 |  |  |  | Cl Max: | 1.382 | at alpha= | 7.5 | deg
JavaFoil+Calcfoil stall+Eppler ext transition |  |  |  | L/D Max: | 173.111 | at alpha= | 3.5 | deg
Re: | 16000000 |  |  | Cd Min: | 0.00499 | at alpha= | 0 | deg
Mach: | 0.25 |  |  | Cl=0 at alpha= | -5.4224 | deg
|  |  |  | @ Cl=0.1, Cd= | 0.0058835
|  |  |  | @ Cl=0.4, Cd= | 0.0056724
|  |  |  | @ Cl=0.6, Cd= | 0.0050785
alpha (deg) | Cl | Cd | Cm | Cl/Cd
-15 | -0.055 | 0.10481 | -0.059 | -0.526
-14.5 | -0.052 | 0.10046 | -0.059 | -0.52
-14 | -0.049 | 0.09555 | -0.06 | -0.517
-13.5 | -0.122 | 0.09 | -0.06 | -1.361
-13 | -0.163 | 0.08464 | -0.06 | -1.928
-12.5 | -0.195 | 0.08062 | -0.061 | -2.415
-12 | -0.22 | 0.07646 | -0.06 | -2.879
-11.5 | -0.24 | 0.07172 | -0.061 | -3.345
-11 | -0.254 | 0.06777 | -0.062 | -3.746
-10.5 | -0.261 | 0.0641 | -0.062 | -4.079
-10 | -0.262 | 0.06085 | -0.062 | -4.313
-9.5 | -0.256 | 0.05852 | -0.06 | -4.38
-9 | -0.244 | 0.05496 | -0.061 | -4.44
-8.5 | -0.226 | 0.04961 | -0.067 | -4.551
-8 | -0.201 | 0.0473 | -0.067 | -4.241
-7.5 | -0.21 | 0.00659 | -0.128 | -31.908
-7 | -0.167 | 0.00646 | -0.129 | -25.777
-6.5 | -0.118 | 0.00629 | -0.129 | -18.726
-6 | -0.065 | 0.00617 | -0.13 | -10.54
-5.5 | -0.009 | 0.00605 | -0.13 | -1.498
-5 | 0.049 | 0.00596 | -0.131 | 8.249
-4.5 | 0.109 | 0.00587 | -0.131 | 18.527
-4 | 0.169 | 0.00585 | -0.132 | 28.946
-3.5 | 0.23 | 0.00577 | -0.132 | 39.923
-3 | 0.292 | 0.00572 | -0.133 | 51.038
-2.5 | 0.353 | 0.00568 | -0.133 | 62.172
-2 | 0.415 | 0.00567 | -0.134 | 73.115
-1.5 | 0.476 | 0.00537 | -0.134 | 88.731
-1 | 0.539 | 0.00536 | -0.134 | 100.442
-0.5 | 0.599 | 0.00508 | -0.135 | 118.044
0 | 0.66 | 0.00499 | -0.135 | 132.204
0.5 | 0.72 | 0.00521 | -0.136 | 138.197
1 | 0.781 | 0.0053 | -0.136 | 147.406
1.5 | 0.841 | 0.00554 | -0.137 | 151.741
2 | 0.901 | 0.00581 | -0.137 | 155.188
2.5 | 0.961 | 0.00563 | -0.138 | 170.759
3 | 1.015 | 0.00594 | -0.138 | 170.852
3.5 | 1.072 | 0.00619 | -0.138 | 173.111
4 | 1.127 | 0.00662 | -0.139 | 170.117
4.5 | 1.18 | 0.00885 | -0.139 | 133.357
5 | 1.23 | 0.00922 | -0.14 | 133.437
5.5 | 1.275 | 0.00961 | -0.14 | 132.772
6 | 1.315 | 0.01004 | -0.14 | 131.088
6.5 | 1.35 | 0.0105 | -0.141 | 128.515
7 | 1.374 | 0.01102 | -0.141 | 124.748
7.5 | 1.382 | 0.0116 | -0.141 | 119.136
8 | 1.377 | 0.01227 | -0.141 | 112.249
8.5 | 1.356 | 0.01301 | -0.142 | 104.242
9 | 1.319 | 0.01368 | -0.142 | 96.377
9.5 | 1.265 | 0.01452 | -0.142 | 87.107
10 | 1.194 | 0.01547 | -0.142 | 77.181
10.5 | 1.109 | 0.01638 | -0.142 | 67.701
11 | 1.01 | 0.01745 | -0.142 | 57.849
11.5 | 0.9 | 0.01864 | -0.142 | 48.266
12 | 0.781 | 0.0201 | -0.142 | 38.841
12.5 | 0.654 | 0.02218 | -0.141 | 29.49

## 134. Re 16M Mach 0.25 (2)
BIGFOIL.COM POLAR EXPORT
NACA64-710 a=0.8
NACA64-710 a=0.8 |  |  |  | Cl Max: | 1.8736 | at alpha= | 15.5 | deg
XFOIL ncrit=9 |  |  |  | L/D Max: | 187.74 | at alpha= | 1.5 | deg
Re: | 16000000 |  |  | Cd Min: | 0.16104 | at alpha= | 20 | deg
Mach: | 0.25 |  |  | Cl=0 at alpha= | -5.3652 | deg
|  |  |  | @ Cl=0.1, Cd= | 0.0047533
|  |  |  | @ Cl=0.4, Cd= | 0.0043814
|  |  |  | @ Cl=0.6, Cd= | 0.0044179
alpha (deg) | Cl | Cd | Cm | Cl/Cd
-16 | -0.3708 | 0.16028 | -0.0504 | -2.3135
-15.5 | -0.3469 | 0.15553 | -0.0543 | -2.2304
-15 | -0.3321 | 0.14763 | -0.0588 | -2.2495
-14.5 | -0.3116 | 0.1419 | -0.0626 | -2.1959
-14 | -0.2969 | 0.13433 | -0.0669 | -2.2102
-13.5 | -0.3103 | 0.11951 | -0.0732 | -2.5964
-13 | -0.292 | 0.11364 | -0.0769 | -2.5695
-12.5 | -0.346 | 0.09266 | -0.0876 | -3.7341
-12 | -0.4128 | 0.07341 | -0.0996 | -5.6232
-11.5 | -0.6149 | 0.03652 | -0.1308 | -16.8373
-11 | -0.6972 | 0.01212 | -0.1429 | -57.5248
-10.5 | -0.6382 | 0.01013 | -0.1426 | -63.001
-10 | -0.5763 | 0.00896 | -0.1422 | -64.3192
-9.5 | -0.5136 | 0.00811 | -0.1418 | -63.3292
-9 | -0.451 | 0.00733 | -0.1416 | -61.528
-8.5 | -0.3885 | 0.00671 | -0.1414 | -57.8987
-8 | -0.3259 | 0.00635 | -0.1413 | -51.3228
-7.5 | -0.2636 | 0.00604 | -0.1414 | -43.6424
-7 | -0.2015 | 0.00576 | -0.1415 | -34.9826
-6.5 | -0.1396 | 0.0054 | -0.1417 | -25.8519
-6 | -0.078 | 0.00515 | -0.1419 | -15.1456
-5.5 | -0.0165 | 0.005 | -0.1423 | -3.3
-5 | 0.0447 | 0.00488 | -0.1426 | 9.1598
-4.5 | 0.1058 | 0.00474 | -0.1431 | 22.3207
-4 | 0.1667 | 0.00459 | -0.1436 | 36.3181
-3.5 | 0.2274 | 0.00452 | -0.1441 | 50.3097
-2.5 | 0.3483 | 0.00439 | -0.1452 | 79.3394
-1.5 | 0.4684 | 0.00437 | -0.1463 | 107.1854
-1 | 0.528 | 0.00441 | -0.1468 | 119.7279
-0.5 | 0.5876 | 0.00442 | -0.1474 | 132.9412
0 | 0.6469 | 0.00441 | -0.1479 | 146.6893
0.5 | 0.7063 | 0.00438 | -0.1485 | 161.2557
1.5 | 0.8223 | 0.00438 | -0.1495 | 187.7397
2 | 0.8755 | 0.00499 | -0.1491 | 175.4509
2.5 | 0.9264 | 0.00583 | -0.1482 | 158.9022
3 | 0.9808 | 0.00631 | -0.1478 | 155.4358
3.5 | 1.0345 | 0.00681 | -0.1472 | 151.909
4 | 1.0885 | 0.00727 | -0.1466 | 149.7249
4.5 | 1.1428 | 0.00768 | -0.146 | 148.8021
5 | 1.1975 | 0.00803 | -0.1455 | 149.1283
5.5 | 1.2517 | 0.00839 | -0.1448 | 149.1895
6 | 1.3053 | 0.00877 | -0.1439 | 148.8369
6.5 | 1.3584 | 0.00916 | -0.1429 | 148.2969
7 | 1.4106 | 0.00957 | -0.1417 | 147.3981
7.5 | 1.4606 | 0.01009 | -0.14 | 144.7572
8 | 1.5083 | 0.01067 | -0.1379 | 141.359
8.5 | 1.554 | 0.0113 | -0.1353 | 137.5221
9 | 1.5956 | 0.01188 | -0.1319 | 134.3098
9.5 | 1.6262 | 0.01256 | -0.1264 | 129.4745
10.5 | 1.6875 | 0.01426 | -0.1162 | 118.338
11 | 1.7175 | 0.01555 | -0.1113 | 110.4502
11.5 | 1.746 | 0.01705 | -0.1065 | 102.4047
12 | 1.7746 | 0.01863 | -0.1019 | 95.255
12.5 | 1.7983 | 0.02065 | -0.0969 | 87.0847
13 | 1.8227 | 0.02276 | -0.0923 | 80.0835
13.5 | 1.8426 | 0.02535 | -0.0876 | 72.6864
14 | 1.8602 | 0.02827 | -0.0831 | 65.8012
14.5 | 1.8682 | 0.03223 | -0.0783 | 57.9646
15 | 1.872 | 0.03692 | -0.074 | 50.7042
15.5 | 1.8736 | 0.04219 | -0.0706 | 44.4086
16 | 1.8608 | 0.04946 | -0.0677 | 37.6223
16.5 | 1.8415 | 0.05819 | -0.0663 | 31.6463
17 | 1.8144 | 0.06871 | -0.0666 | 26.4066
17.5 | 1.7807 | 0.08114 | -0.0691 | 21.946
18 | 1.7438 | 0.09524 | -0.0738 | 18.3095
18.5 | 1.7063 | 0.11045 | -0.0805 | 15.4486
19 | 1.6689 | 0.12676 | -0.0893 | 13.1658
19.5 | 1.6333 | 0.14358 | -0.0996 | 11.3755
20 | 1.5986 | 0.16104 | -0.1112 | 9.9267

## 135. Re 16M Mach 0.50 (1)
BIGFOIL.COM POLAR EXPORT
NACA64-710 a=0.8
NACA64-710 a=0.8 |  |  |  | Cl Max: | 1.385 | at alpha= | 6 | deg
JavaFoil+Calcfoil stall+Eppler ext transition |  |  |  | L/D Max: | 173.929 | at alpha= | 2 | deg
Re: | 16000000 |  |  | Cd Min: | 0.0052 | at alpha= | 0 | deg
Mach: | 0.5 |  |  | Cl=0 at alpha= | -5.4407 | deg
|  |  |  | @ Cl=0.1, Cd= | 0.0062427
|  |  |  | @ Cl=0.4, Cd= | 0.005896
|  |  |  | @ Cl=0.6, Cd= | 0.0054814
alpha (deg) | Cl | Cd | Cm | Cl/Cd
-20 | -0.8 | 0.15313 | -0.075 | -5.227
-19.5 | -0.773 | 0.14674 | -0.075 | -5.269
-19 | -0.746 | 0.13887 | -0.076 | -5.373
-18.5 | -0.72 | 0.13111 | -0.077 | -5.49
-18 | -0.693 | 0.12451 | -0.077 | -5.562
-17.5 | -0.665 | 0.11707 | -0.077 | -5.682
-17 | -0.64 | 0.10886 | -0.08 | -5.875
-16.5 | -0.613 | 0.10108 | -0.082 | -6.069
-16 | -0.589 | 0.09222 | -0.086 | -6.385
-15.5 | -0.57 | 0.07716 | -0.094 | -7.382
-15 | -0.525 | 0.10232 | -0.073 | -5.134
-14.5 | -0.499 | 0.09368 | -0.075 | -5.324
-14 | -0.473 | 0.08549 | -0.079 | -5.53
-13.5 | -0.446 | 0.0794 | -0.081 | -5.618
-13 | -0.423 | 0.06909 | -0.089 | -6.117
-12.5 | -0.4 | 0.05874 | -0.096 | -6.809
-12 | -0.408 | 0.02084 | -0.124 | -19.596
-11.5 | -0.332 | 0.07591 | -0.069 | -4.374
-11 | -0.305 | 0.06776 | -0.072 | -4.504
-10.5 | -0.279 | 0.06118 | -0.078 | -4.558
-10 | -0.252 | 0.05741 | -0.079 | -4.383
-9.5 | -0.23 | 0.04372 | -0.099 | -5.266
-9 | -0.232 | 0.00954 | -0.135 | -24.264
-8.5 | -0.168 | 0.05288 | -0.07 | -3.176
-8 | -0.14 | 0.05129 | -0.068 | -2.738
-7.5 | -0.113 | 0.04716 | -0.07 | -2.402
-7 | -0.086 | 0.04305 | -0.076 | -2.004
-6.5 | -0.059 | 0.03968 | -0.081 | -1.49
-6 | -0.032 | 0.04052 | -0.071 | -0.778
-5.5 | -0.007 | 0.03682 | -0.077 | -0.195
-5 | 0.052 | 0.00633 | -0.146 | 8.179
-4.5 | 0.118 | 0.00621 | -0.147 | 18.961
-4 | 0.185 | 0.00612 | -0.147 | 30.326
-3.5 | 0.254 | 0.00602 | -0.148 | 42.269
-3 | 0.324 | 0.00596 | -0.148 | 54.354
-2.5 | 0.393 | 0.00593 | -0.149 | 66.307
-2 | 0.463 | 0.00559 | -0.149 | 82.874
-1.5 | 0.532 | 0.00553 | -0.15 | 96.3
-1 | 0.602 | 0.00548 | -0.15 | 109.835
-0.5 | 0.67 | 0.00552 | -0.151 | 121.33
0 | 0.737 | 0.0052 | -0.151 | 141.923
0.5 | 0.805 | 0.00535 | -0.152 | 150.336
1 | 0.872 | 0.00522 | -0.152 | 167.181
1.5 | 0.939 | 0.00547 | -0.153 | 171.807
2 | 1.006 | 0.00579 | -0.153 | 173.929
2.5 | 1.073 | 0.00725 | -0.154 | 147.969
3 | 1.13 | 0.00781 | -0.154 | 144.755
3.5 | 1.191 | 0.00866 | -0.154 | 137.587
4 | 1.248 | 0.0098 | -0.155 | 127.312
4.5 | 1.301 | 0.01033 | -0.155 | 125.895
5 | 1.347 | 0.01092 | -0.155 | 123.401
5.5 | 1.377 | 0.01156 | -0.156 | 119.17
6 | 1.385 | 0.01229 | -0.156 | 112.693
6.5 | 1.351 | 0.01329 | -0.156 | 101.636
7 | 1.135 | 0.01472 | -0.156 | 77.141
7.5 | 0.84 | 0.01587 | -0.156 | 52.906
8 | 0.87 | 0.01603 | -0.157 | 54.312
8.5 | 0.9 | 0.01751 | -0.157 | 51.367
9 | 0.764 | 0.06138 | -0.079 | 12.448
9.5 | 0.96 | 0.01831 | -0.158 | 52.452
10 | 0.989 | 0.01994 | -0.158 | 49.591
10.5 | 1.013 | 0.02261 | -0.157 | 44.81
11 | 1.048 | 0.02105 | -0.158 | 49.77

## 136. Re 16M Mach 0.50 (2)
BIGFOIL.COM POLAR EXPORT
NACA64-710 a=0.8
NACA64-710 a=0.8 |  |  |  | Cl Max: | 1.5902 | at alpha= | 8 | deg
XFOIL ncrit=9 |  |  |  | L/D Max: | 217.367 | at alpha= | 1.5 | deg
Re: | 16000000 |  |  | Cd Min: | 0.18725 | at alpha= | -16.5 | deg
Mach: | 0.5 |  |  | Cl=0 at alpha= | -5.2291 | deg
|  |  |  | @ Cl=0.1, Cd= | 0.0053034
|  |  |  | @ Cl=0.4, Cd= | 0.0045644
|  |  |  | @ Cl=0.6, Cd= | 0.0044705
alpha (deg) | Cl | Cd | Cm | Cl/Cd
-16.5 | -0.3736 | 0.18725 | -0.0484 | -1.9952
-16 | -0.3484 | 0.1808 | -0.0533 | -1.927
-15.5 | -0.3286 | 0.17186 | -0.0581 | -1.912
-15 | -0.3038 | 0.16542 | -0.0627 | -1.8365
-14.5 | -0.282 | 0.15755 | -0.0675 | -1.7899
-14 | -0.2604 | 0.14985 | -0.0722 | -1.7377
-13.5 | -0.2447 | 0.14035 | -0.0769 | -1.7435
-13 | -0.228 | 0.13178 | -0.0816 | -1.7302
-12.5 | -0.2106 | 0.12376 | -0.0862 | -1.7017
-12 | -0.1879 | 0.11747 | -0.0903 | -1.5996
-11.5 | -0.171 | 0.10991 | -0.0947 | -1.5558
-11 | -0.1602 | 0.10144 | -0.0992 | -1.5793
-10.5 | -0.1479 | 0.09378 | -0.1035 | -1.5771
-10 | -0.1332 | 0.08706 | -0.1072 | -1.53
-9.5 | -0.1216 | 0.08004 | -0.1112 | -1.5192
-9 | -0.1033 | 0.07448 | -0.1143 | -1.3869
-8.5 | -0.0895 | 0.06859 | -0.1174 | -1.3049
-8 | -0.1034 | 0.05945 | -0.1219 | -1.7393
-7.5 | -0.1161 | 0.05273 | -0.1234 | -2.2018
-7 | -0.1138 | 0.04564 | -0.1299 | -2.4934
-6.5 | -0.1 | 0.03442 | -0.1462 | -2.9053
-6 | -0.0746 | 0.02305 | -0.1563 | -3.2364
-5.5 | -0.0382 | 0.00888 | -0.1645 | -4.3018
-5 | 0.0323 | 0.00582 | -0.1647 | 5.5498
-4.5 | 0.107 | 0.00525 | -0.1641 | 20.381
-4 | 0.1805 | 0.00495 | -0.1638 | 36.4646
-3.5 | 0.2528 | 0.00473 | -0.1637 | 53.4461
-3 | 0.324 | 0.00463 | -0.1639 | 69.9784
-2.5 | 0.3944 | 0.00457 | -0.1642 | 86.302
-2 | 0.4642 | 0.0045 | -0.1647 | 103.1556
-1 | 0.6023 | 0.00447 | -0.1658 | 134.7427
-0.5 | 0.6706 | 0.00449 | -0.1664 | 149.3541
0 | 0.7387 | 0.00449 | -0.167 | 164.5212
0.5 | 0.8067 | 0.00445 | -0.1677 | 181.2809
1.5 | 0.9412 | 0.00433 | -0.1688 | 217.3672
2 | 1.0037 | 0.00475 | -0.1682 | 211.3053
2.5 | 1.0514 | 0.00607 | -0.165 | 173.2125
3.5 | 1.1642 | 0.00747 | -0.1607 | 155.8501
4 | 1.2183 | 0.00819 | -0.1577 | 148.7546
4.5 | 1.2754 | 0.00871 | -0.155 | 146.4294
5 | 1.3317 | 0.0092 | -0.1518 | 144.75
5.5 | 1.3762 | 0.00969 | -0.1461 | 142.0227
6 | 1.4231 | 0.01031 | -0.1408 | 138.031
6.5 | 1.4699 | 0.01109 | -0.1354 | 132.5428
7 | 1.5154 | 0.01205 | -0.1296 | 125.7593
7.5 | 1.5609 | 0.01318 | -0.1236 | 118.4294
8 | 1.5902 | 0.01522 | -0.115 | 104.4809
8.5 | 1.5809 | 0.01955 | -0.1028 | 80.8645
9 | 1.561 | 0.02562 | -0.0916 | 60.929
9.5 | 1.5417 | 0.03352 | -0.0828 | 45.9934
11 | 1.4332 | 0.06542 | -0.0733 | 21.9077
11.5 | 1.3925 | 0.07953 | -0.0773 | 17.5091
12 | 1.3546 | 0.09511 | -0.0844 | 14.2425
12.5 | 1.3205 | 0.11196 | -0.0942 | 11.7944
13 | 1.2926 | 0.12986 | -0.1062 | 9.9538

## 137. Re 18M Mach 0.00 (1)
BIGFOIL.COM POLAR EXPORT
NACA64-710 a=0.8
NACA64-710 a=0.8 |  |  |  | Cl Max: | 1.389 | at alpha= | 8.5 | deg
JavaFoil+Calcfoil stall+Eppler ext transition |  |  |  | L/D Max: | 172.813 | at alpha= | 4 | deg
Re: | 18000000 |  |  | Cd Min: | 0.00509 | at alpha= | -0.5 | deg
Mach: | 0 |  |  | Cl=0 at alpha= | -5.4211 | deg
|  |  |  | @ Cl=0.1, Cd= | 0.0057752
|  |  |  | @ Cl=0.4, Cd= | 0.0055303
|  |  |  | @ Cl=0.6, Cd= | 0.0051442
alpha (deg) | Cl | Cd | Cm | Cl/Cd
-18 | -0.262 | 0.13755 | -0.056 | -1.908
-17.5 | -0.275 | 0.13088 | -0.057 | -2.099
-17 | -0.287 | 0.1235 | -0.057 | -2.325
-16.5 | -0.3 | 0.11696 | -0.058 | -2.563
-16 | -0.312 | 0.11189 | -0.058 | -2.79
-15.5 | -0.324 | 0.10648 | -0.058 | -3.044
-15 | -0.335 | 0.10223 | -0.058 | -3.282
-14.5 | -0.346 | 0.09662 | -0.058 | -3.58
-14 | -0.355 | 0.09213 | -0.058 | -3.853
-13.5 | -0.362 | 0.08854 | -0.058 | -4.085
-13 | -0.363 | 0.08381 | -0.058 | -4.333
-12.5 | -0.362 | 0.07899 | -0.058 | -4.588
-12 | -0.359 | 0.07582 | -0.058 | -4.732
-11.5 | -0.353 | 0.07006 | -0.06 | -5.034
-11 | -0.343 | 0.06734 | -0.059 | -5.091
-10.5 | -0.331 | 0.0614 | -0.064 | -5.384
-10 | -0.314 | 0.05731 | -0.066 | -5.479
-9.5 | -0.293 | 0.05444 | -0.065 | -5.384
-9 | -0.271 | 0.04758 | -0.075 | -5.702
-8.5 | -0.297 | 0.00677 | -0.123 | -43.837
-8 | -0.258 | 0.00656 | -0.124 | -39.266
-7.5 | -0.214 | 0.00638 | -0.124 | -33.588
-7 | -0.167 | 0.00626 | -0.125 | -26.703
-6.5 | -0.117 | 0.0061 | -0.125 | -19.181
-6 | -0.064 | 0.00601 | -0.126 | -10.657
-5.5 | -0.009 | 0.00589 | -0.126 | -1.507
-5 | 0.048 | 0.00582 | -0.126 | 8.241
-4.5 | 0.106 | 0.00577 | -0.127 | 18.353
-4 | 0.164 | 0.0057 | -0.127 | 28.827
-3.5 | 0.223 | 0.00565 | -0.128 | 39.556
-3 | 0.283 | 0.00562 | -0.128 | 50.37
-2.5 | 0.342 | 0.00554 | -0.129 | 61.814
-2 | 0.402 | 0.00553 | -0.129 | 72.693
-1.5 | 0.461 | 0.00555 | -0.13 | 83.194
-1 | 0.522 | 0.00529 | -0.13 | 98.521
-0.5 | 0.58 | 0.00509 | -0.131 | 113.975
0 | 0.639 | 0.00525 | -0.131 | 121.675
0.5 | 0.697 | 0.00533 | -0.132 | 130.883
1 | 0.756 | 0.00544 | -0.132 | 139.059
1.5 | 0.814 | 0.00548 | -0.132 | 148.579
2 | 0.873 | 0.00577 | -0.133 | 151.38
2.5 | 0.931 | 0.00601 | -0.133 | 154.945
3 | 0.984 | 0.00583 | -0.134 | 168.908
3.5 | 1.039 | 0.00603 | -0.134 | 172.352
4 | 1.093 | 0.00632 | -0.135 | 172.813
4.5 | 1.145 | 0.00681 | -0.135 | 168.062
5 | 1.196 | 0.00706 | -0.135 | 169.277
5.5 | 1.242 | 0.00901 | -0.136 | 137.767
6 | 1.284 | 0.00936 | -0.136 | 137.232
6.5 | 1.323 | 0.00975 | -0.136 | 135.738
7 | 1.354 | 0.01022 | -0.137 | 132.531
7.5 | 1.375 | 0.0107 | -0.137 | 128.482
8 | 1.386 | 0.01123 | -0.137 | 123.493
8.5 | 1.389 | 0.01177 | -0.137 | 118.002
9 | 1.383 | 0.01231 | -0.138 | 112.35
9.5 | 1.368 | 0.01289 | -0.138 | 106.138
10 | 1.343 | 0.01355 | -0.138 | 99.12
10.5 | 1.311 | 0.01433 | -0.138 | 91.496
11 | 1.272 | 0.01501 | -0.138 | 84.735
11.5 | 1.226 | 0.01586 | -0.139 | 77.342
12 | 1.176 | 0.01673 | -0.139 | 70.313
12.5 | 1.123 | 0.01775 | -0.139 | 63.253
13 | 1.067 | 0.01878 | -0.139 | 56.83
13.5 | 1.009 | 0.02041 | -0.138 | 49.42

## 138. Re 18M Mach 0.00 (2)
BIGFOIL.COM POLAR EXPORT
NACA64-710 a=0.8
NACA64-710 a=0.8 |  |  |  | Cl Max: | 2.0605 | at alpha= | 20 | deg
XFOIL ncrit=9 |  |  |  | L/D Max: | 173.289 | at alpha= | 1.5 | deg
Re: | 18000000 |  |  | Cd Min: | 0.05493 | at alpha= | 20 | deg
Mach: | 0 |  |  | Cl=0 at alpha= | -5.399 | deg
|  |  |  | @ Cl=0.1, Cd= | 0.0045983
|  |  |  | @ Cl=0.4, Cd= | 0.0043423
|  |  |  | @ Cl=0.6, Cd= | 0.0044
alpha (deg) | Cl | Cd | Cm | Cl/Cd
-18.5 | -1.1444 | 0.04481 | -0.1144 | -25.5389
-18 | -1.2361 | 0.02904 | -0.1254 | -42.5654
-17.5 | -1.2684 | 0.02374 | -0.125 | -53.4288
-17 | -1.24 | 0.02135 | -0.1251 | -58.0796
-16.5 | -1.2033 | 0.01934 | -0.1252 | -62.2182
-16 | -1.161 | 0.01766 | -0.1255 | -65.7418
-15.5 | -1.1152 | 0.01622 | -0.1258 | -68.7546
-15 | -1.0674 | 0.0149 | -0.1262 | -71.6376
-14.5 | -1.0175 | 0.01378 | -0.1266 | -73.8389
-14 | -0.9671 | 0.01254 | -0.127 | -77.1212
-13.5 | -0.9156 | 0.01134 | -0.1275 | -80.7407
-13 | -0.8628 | 0.01031 | -0.128 | -83.6857
-12.5 | -0.8084 | 0.00959 | -0.1285 | -84.2961
-12 | -0.7533 | 0.009 | -0.129 | -83.7
-11.5 | -0.6977 | 0.00846 | -0.1296 | -82.4704
-11 | -0.6416 | 0.00796 | -0.1301 | -80.603
-10.5 | -0.5853 | 0.00748 | -0.1306 | -78.2487
-10 | -0.5289 | 0.00695 | -0.1312 | -76.1007
-9.5 | -0.4721 | 0.00652 | -0.1318 | -72.408
-9 | -0.415 | 0.00622 | -0.1324 | -66.7203
-8.5 | -0.3577 | 0.00596 | -0.1329 | -60.0168
-8 | -0.3003 | 0.00574 | -0.1335 | -52.3171
-7.5 | -0.2428 | 0.00555 | -0.1341 | -43.7477
-7 | -0.1851 | 0.00529 | -0.1347 | -34.9905
-6.5 | -0.1274 | 0.00506 | -0.1353 | -25.1779
-6 | -0.0696 | 0.00493 | -0.1359 | -14.1176
-5.5 | -0.0117 | 0.00482 | -0.1365 | -2.4274
-4.5 | 0.1042 | 0.00459 | -0.1377 | 22.7015
-4 | 0.1622 | 0.00447 | -0.1384 | 36.2864
-3.5 | 0.2202 | 0.00441 | -0.139 | 49.932
-2.5 | 0.3359 | 0.00432 | -0.1402 | 77.7546
-2 | 0.3934 | 0.00434 | -0.1407 | 90.6452
-1.5 | 0.4508 | 0.00436 | -0.1413 | 103.3945
-1 | 0.5083 | 0.00437 | -0.1418 | 116.3158
-0.5 | 0.5656 | 0.0044 | -0.1423 | 128.5455
0 | 0.6227 | 0.0044 | -0.1429 | 141.5227
0.5 | 0.6795 | 0.00442 | -0.1434 | 153.733
1 | 0.7353 | 0.0045 | -0.1438 | 163.4
1.5 | 0.7902 | 0.00456 | -0.1442 | 173.2895
2 | 0.8412 | 0.00521 | -0.1439 | 161.4587
2.5 | 0.8931 | 0.00577 | -0.1436 | 154.7834
3 | 0.9461 | 0.00618 | -0.1434 | 153.0906
3.5 | 0.9988 | 0.0066 | -0.1432 | 151.3333
4 | 1.0516 | 0.00698 | -0.143 | 150.659
4.5 | 1.1043 | 0.00734 | -0.1427 | 150.4496
5 | 1.1572 | 0.00765 | -0.1425 | 151.268
5.5 | 1.2096 | 0.00797 | -0.1423 | 151.7691
6 | 1.2615 | 0.00831 | -0.142 | 151.8051
6.5 | 1.3133 | 0.00861 | -0.1416 | 152.5319
7 | 1.3639 | 0.00899 | -0.1411 | 151.713
7.5 | 1.414 | 0.00935 | -0.1405 | 151.2299
8 | 1.4621 | 0.00983 | -0.1395 | 148.7386
8.5 | 1.5092 | 0.01033 | -0.1384 | 146.0987
9 | 1.5549 | 0.01086 | -0.1371 | 143.1768
9.5 | 1.6 | 0.01135 | -0.1357 | 140.9692
11 | 1.7047 | 0.01307 | -0.1255 | 130.4285
11.5 | 1.7345 | 0.01381 | -0.1215 | 125.5974
12 | 1.7651 | 0.01465 | -0.1178 | 120.4846
12.5 | 1.7946 | 0.01564 | -0.1142 | 114.7442
13 | 1.824 | 0.0167 | -0.1108 | 109.2216
13.5 | 1.852 | 0.01789 | -0.1073 | 103.5215
14 | 1.879 | 0.01921 | -0.1039 | 97.8136
14.5 | 1.9034 | 0.02075 | -0.1004 | 91.7301
15 | 1.9265 | 0.02246 | -0.0969 | 85.7747
15.5 | 1.9498 | 0.02421 | -0.0938 | 80.537
16 | 1.9691 | 0.02634 | -0.0904 | 74.757
16.5 | 1.9876 | 0.02862 | -0.0873 | 69.4479
17 | 2.0039 | 0.03124 | -0.0844 | 64.1453
17.5 | 2.0195 | 0.03408 | -0.0817 | 59.2576
18 | 2.0315 | 0.03744 | -0.0792 | 54.2601
18.5 | 2.0431 | 0.04101 | -0.0771 | 49.8196
19 | 2.0516 | 0.04512 | -0.0753 | 45.4699
19.5 | 2.0571 | 0.04977 | -0.0739 | 41.3321
20 | 2.0605 | 0.05493 | -0.0729 | 37.5114

## 139. Re 18M Mach 0.10 (1)
BIGFOIL.COM POLAR EXPORT
NACA64-710 a=0.8
NACA64-710 a=0.8 |  |  |  | Cl Max: | 1.387 | at alpha= | 8 | deg
JavaFoil+Calcfoil stall+Eppler ext transition |  |  |  | L/D Max: | 171.216 | at alpha= | 4 | deg
Re: | 18000000 |  |  | Cd Min: | 0.0051 | at alpha= | -0.5 | deg
Mach: | 0.1 |  |  | Cl=0 at alpha= | -5.4211 | deg
|  |  |  | @ Cl=0.1, Cd= | 0.0057783
|  |  |  | @ Cl=0.4, Cd= | 0.005552
|  |  |  | @ Cl=0.6, Cd= | 0.005149
alpha (deg) | Cl | Cd | Cm | Cl/Cd
-17.5 | -0.235 | 0.13262 | -0.056 | -1.769
-17 | -0.249 | 0.12609 | -0.057 | -1.973
-16.5 | -0.263 | 0.11941 | -0.057 | -2.203
-16 | -0.278 | 0.11252 | -0.058 | -2.467
-15.5 | -0.292 | 0.10749 | -0.058 | -2.715
-15 | -0.306 | 0.10194 | -0.058 | -2.998
-14.5 | -0.319 | 0.09704 | -0.058 | -3.284
-14 | -0.331 | 0.09237 | -0.058 | -3.579
-13.5 | -0.34 | 0.08864 | -0.058 | -3.837
-13 | -0.344 | 0.0838 | -0.058 | -4.108
-12.5 | -0.346 | 0.07962 | -0.058 | -4.347
-12 | -0.345 | 0.07568 | -0.058 | -4.56
-11.5 | -0.341 | 0.07164 | -0.058 | -4.762
-11 | -0.334 | 0.0676 | -0.059 | -4.936
-10.5 | -0.323 | 0.06219 | -0.063 | -5.198
-10 | -0.309 | 0.05808 | -0.065 | -5.312
-9.5 | -0.289 | 0.05514 | -0.065 | -5.245
-9 | -0.268 | 0.04903 | -0.072 | -5.464
-8.5 | -0.274 | 0.01307 | -0.113 | -20.981
-8 | -0.257 | 0.00664 | -0.124 | -38.703
-7.5 | -0.214 | 0.00641 | -0.125 | -33.366
-7 | -0.167 | 0.00627 | -0.125 | -26.689
-6.5 | -0.117 | 0.0061 | -0.126 | -19.196
-6 | -0.064 | 0.00601 | -0.126 | -10.682
-5.5 | -0.009 | 0.0059 | -0.127 | -1.51
-5 | 0.048 | 0.00585 | -0.127 | 8.23
-4.5 | 0.106 | 0.00577 | -0.128 | 18.439
-4 | 0.165 | 0.00569 | -0.128 | 29.028
-3.5 | 0.225 | 0.00564 | -0.129 | 39.784
-3 | 0.284 | 0.0056 | -0.129 | 50.774
-2.5 | 0.344 | 0.00558 | -0.13 | 61.658
-2 | 0.404 | 0.00555 | -0.13 | 72.78
-1.5 | 0.464 | 0.00555 | -0.131 | 83.482
-1 | 0.524 | 0.0053 | -0.131 | 98.847
-0.5 | 0.583 | 0.0051 | -0.131 | 114.477
0 | 0.642 | 0.00527 | -0.132 | 121.929
0.5 | 0.701 | 0.00531 | -0.132 | 131.947
1 | 0.76 | 0.00542 | -0.133 | 140.045
1.5 | 0.818 | 0.00553 | -0.133 | 148.111
2 | 0.877 | 0.00581 | -0.134 | 151.062
2.5 | 0.936 | 0.00604 | -0.134 | 154.935
3 | 0.989 | 0.00587 | -0.134 | 168.3
3.5 | 1.044 | 0.00611 | -0.135 | 170.961
4 | 1.098 | 0.00641 | -0.135 | 171.216
4.5 | 1.15 | 0.0069 | -0.136 | 166.747
5 | 1.201 | 0.00874 | -0.136 | 137.442
5.5 | 1.247 | 0.00905 | -0.136 | 137.762
6 | 1.289 | 0.00943 | -0.137 | 136.703
6.5 | 1.328 | 0.0098 | -0.137 | 135.424
7 | 1.358 | 0.01029 | -0.137 | 131.979
7.5 | 1.377 | 0.01081 | -0.138 | 127.373
8 | 1.387 | 0.01136 | -0.138 | 122.117
8.5 | 1.387 | 0.01191 | -0.138 | 116.446
9 | 1.377 | 0.01245 | -0.138 | 110.632
9.5 | 1.357 | 0.01308 | -0.139 | 103.757
10 | 1.328 | 0.01375 | -0.139 | 96.593
10.5 | 1.29 | 0.01455 | -0.139 | 88.645
11 | 1.245 | 0.01528 | -0.139 | 81.442
11.5 | 1.193 | 0.01617 | -0.139 | 73.78
12 | 1.137 | 0.0171 | -0.139 | 66.481
12.5 | 1.076 | 0.01819 | -0.139 | 59.152
13 | 1.014 | 0.01932 | -0.139 | 52.481

## 140. Re 18M Mach 0.10 (2)
BIGFOIL.COM POLAR EXPORT
NACA64-710 a=0.8
NACA64-710 a=0.8 |  |  |  | Cl Max: | 2.0442 | at alpha= | 20 | deg
XFOIL ncrit=9 |  |  |  | L/D Max: | 174.725 | at alpha= | 1.5 | deg
Re: | 18000000 |  |  | Cd Min: | 0.06077 | at alpha= | 20 | deg
Mach: | 0.1 |  |  | Cl=0 at alpha= | -5.3942 | deg
|  |  |  | @ Cl=0.1, Cd= | 0.0046187
|  |  |  | @ Cl=0.4, Cd= | 0.0043415
|  |  |  | @ Cl=0.6, Cd= | 0.0044054
alpha (deg) | Cl | Cd | Cm | Cl/Cd
-17 | -1.1459 | 0.03072 | -0.1282 | -37.3014
-16.5 | -1.1841 | 0.02459 | -0.129 | -48.1537
-16 | -1.1591 | 0.02141 | -0.1292 | -54.1383
-15.5 | -1.121 | 0.01905 | -0.1294 | -58.8451
-15 | -1.0775 | 0.017 | -0.1296 | -63.3824
-14.5 | -1.0294 | 0.01539 | -0.1297 | -66.8876
-14 | -0.9788 | 0.014 | -0.13 | -69.9143
-13.5 | -0.9263 | 0.01279 | -0.1302 | -72.4238
-13 | -0.8739 | 0.01137 | -0.1306 | -76.8602
-12.5 | -0.8198 | 0.01022 | -0.1309 | -80.2153
-12 | -0.7642 | 0.00941 | -0.1312 | -81.2115
-11.5 | -0.7076 | 0.00877 | -0.1316 | -80.6842
-11 | -0.6505 | 0.0082 | -0.132 | -79.3293
-10.5 | -0.5931 | 0.0077 | -0.1324 | -77.026
-10 | -0.5357 | 0.00719 | -0.1328 | -74.5063
-9.5 | -0.4782 | 0.00666 | -0.1332 | -71.8018
-9 | -0.4203 | 0.0063 | -0.1337 | -66.7143
-8.5 | -0.3622 | 0.00603 | -0.1342 | -60.0663
-8 | -0.3041 | 0.0058 | -0.1347 | -52.431
-7.5 | -0.2458 | 0.00559 | -0.1352 | -43.9714
-7 | -0.1875 | 0.00536 | -0.1357 | -34.9813
-6.5 | -0.1292 | 0.00509 | -0.1363 | -25.3831
-6 | -0.0708 | 0.00495 | -0.1368 | -14.303
-4.5 | 0.1045 | 0.00461 | -0.1386 | 22.6681
-4 | 0.1629 | 0.00448 | -0.1392 | 36.3616
-3.5 | 0.2213 | 0.00442 | -0.1398 | 50.0679
-2.5 | 0.3378 | 0.00432 | -0.1409 | 78.1944
-2 | 0.3957 | 0.00434 | -0.1415 | 91.1751
-1.5 | 0.4535 | 0.00436 | -0.142 | 104.0138
-1 | 0.5113 | 0.00438 | -0.1426 | 116.7352
-0.5 | 0.5689 | 0.0044 | -0.1431 | 129.2955
0 | 0.6264 | 0.00441 | -0.1436 | 142.0408
0.5 | 0.6836 | 0.00441 | -0.1442 | 155.0113
1.5 | 0.795 | 0.00455 | -0.145 | 174.7253
2 | 0.8462 | 0.0052 | -0.1446 | 162.7308
2.5 | 0.8982 | 0.00578 | -0.1443 | 155.3979
3 | 0.9515 | 0.0062 | -0.1441 | 153.4677
3.5 | 1.0044 | 0.00663 | -0.1438 | 151.4932
4 | 1.0575 | 0.00701 | -0.1436 | 150.8559
4.5 | 1.1105 | 0.00737 | -0.1433 | 150.6784
5 | 1.1637 | 0.00769 | -0.1431 | 151.3264
5.5 | 1.2165 | 0.00801 | -0.1428 | 151.8727
6 | 1.2687 | 0.00835 | -0.1424 | 151.9401
6.5 | 1.3208 | 0.00867 | -0.1419 | 152.3414
7 | 1.3717 | 0.00905 | -0.1413 | 151.5691
7.5 | 1.4218 | 0.00945 | -0.1406 | 150.455
8 | 1.4699 | 0.00995 | -0.1395 | 147.7286
8.5 | 1.5172 | 0.01045 | -0.1382 | 145.1866
9 | 1.5631 | 0.01098 | -0.1367 | 142.3588
9.5 | 1.6082 | 0.01149 | -0.1351 | 139.9652
10 | 1.6478 | 0.01183 | -0.1324 | 139.2899
11 | 1.7072 | 0.01332 | -0.1233 | 128.1682
11.5 | 1.7382 | 0.01413 | -0.1193 | 123.0149
12 | 1.7688 | 0.01505 | -0.1156 | 117.5282
12.5 | 1.7982 | 0.01614 | -0.1118 | 111.4126
13 | 1.8274 | 0.01729 | -0.1082 | 105.6912
13.5 | 1.8551 | 0.0186 | -0.1046 | 99.7366
14 | 1.8817 | 0.02006 | -0.1011 | 93.8036
14.5 | 1.9055 | 0.02176 | -0.0974 | 87.5689
15 | 1.9278 | 0.02366 | -0.0938 | 81.4793
15.5 | 1.9509 | 0.02558 | -0.0906 | 76.2666
16 | 1.969 | 0.02796 | -0.0871 | 70.422
16.5 | 1.9864 | 0.03054 | -0.084 | 65.0426
17 | 2.0014 | 0.0335 | -0.081 | 59.7433
17.5 | 2.0153 | 0.03675 | -0.0784 | 54.8381
18 | 2.026 | 0.04052 | -0.076 | 50
18.5 | 2.035 | 0.04469 | -0.074 | 45.5359
19 | 2.0411 | 0.04941 | -0.0725 | 41.3095
19.5 | 2.0441 | 0.05476 | -0.0714 | 37.3283
20 | 2.0442 | 0.06077 | -0.0709 | 33.6383

## 141. Re 18M Mach 0.25 (1)
BIGFOIL.COM POLAR EXPORT
NACA64-710 a=0.8
NACA64-710 a=0.8 |  |  |  | Cl Max: | 1.383 | at alpha= | 7.5 | deg
JavaFoil+Calcfoil stall+Eppler ext transition |  |  |  | L/D Max: | 171.173 | at alpha= | 3.5 | deg
Re: | 18000000 |  |  | Cd Min: | 0.00529 | at alpha= | 0 | deg
Mach: | 0.25 |  |  | Cl=0 at alpha= | -5.4224 | deg
|  |  |  | @ Cl=0.1, Cd= | 0.0058475
|  |  |  | @ Cl=0.4, Cd= | 0.0055797
|  |  |  | @ Cl=0.6, Cd= | 0.0053097
alpha (deg) | Cl | Cd | Cm | Cl/Cd
-15 | -0.055 | 0.10545 | -0.06 | -0.523
-14.5 | -0.052 | 0.09993 | -0.06 | -0.523
-14 | -0.049 | 0.09435 | -0.06 | -0.523
-13.5 | -0.122 | 0.08915 | -0.06 | -1.374
-13 | -0.163 | 0.08474 | -0.061 | -1.926
-12.5 | -0.195 | 0.0804 | -0.06 | -2.422
-12 | -0.22 | 0.07628 | -0.061 | -2.886
-11.5 | -0.24 | 0.07151 | -0.061 | -3.355
-11 | -0.254 | 0.06753 | -0.062 | -3.76
-10.5 | -0.261 | 0.06382 | -0.062 | -4.097
-10 | -0.262 | 0.0605 | -0.062 | -4.339
-9.5 | -0.256 | 0.05862 | -0.06 | -4.373
-9 | -0.244 | 0.05404 | -0.063 | -4.518
-8.5 | -0.226 | 0.04933 | -0.068 | -4.58
-8 | -0.201 | 0.04683 | -0.068 | -4.287
-7.5 | -0.21 | 0.00656 | -0.128 | -32.068
-7 | -0.167 | 0.00642 | -0.129 | -25.936
-6.5 | -0.118 | 0.00621 | -0.129 | -18.965
-6 | -0.065 | 0.00611 | -0.13 | -10.638
-5.5 | -0.009 | 0.00601 | -0.13 | -1.508
-5 | 0.049 | 0.00589 | -0.131 | 8.347
-4.5 | 0.109 | 0.00584 | -0.131 | 18.624
-4 | 0.169 | 0.00576 | -0.132 | 29.363
-3.5 | 0.23 | 0.0057 | -0.132 | 40.389
-3 | 0.292 | 0.00566 | -0.133 | 51.52
-2.5 | 0.353 | 0.00561 | -0.133 | 62.924
-2 | 0.415 | 0.00557 | -0.134 | 74.46
-1.5 | 0.476 | 0.00534 | -0.134 | 89.148
-1 | 0.539 | 0.00532 | -0.134 | 101.253
-0.5 | 0.599 | 0.00531 | -0.135 | 112.895
0 | 0.66 | 0.00529 | -0.135 | 124.79
0.5 | 0.72 | 0.00538 | -0.136 | 133.984
1 | 0.781 | 0.00551 | -0.136 | 141.641
1.5 | 0.841 | 0.00562 | -0.137 | 149.578
2 | 0.901 | 0.0059 | -0.137 | 152.814
2.5 | 0.961 | 0.00569 | -0.138 | 169.1
3 | 1.015 | 0.00601 | -0.138 | 169.054
3.5 | 1.072 | 0.00626 | -0.138 | 171.173
4 | 1.127 | 0.00682 | -0.139 | 165.251
4.5 | 1.18 | 0.00868 | -0.139 | 135.967
5 | 1.231 | 0.00905 | -0.14 | 136.021
5.5 | 1.276 | 0.00941 | -0.14 | 135.549
6 | 1.316 | 0.00987 | -0.14 | 133.393
6.5 | 1.351 | 0.0103 | -0.141 | 131.128
7 | 1.375 | 0.01081 | -0.141 | 127.142
7.5 | 1.383 | 0.01138 | -0.141 | 121.538
8 | 1.378 | 0.01203 | -0.141 | 114.552
8.5 | 1.357 | 0.01277 | -0.142 | 106.243
9 | 1.319 | 0.01342 | -0.142 | 98.28
9.5 | 1.265 | 0.01423 | -0.142 | 88.913
10 | 1.195 | 0.01515 | -0.142 | 78.869
10.5 | 1.11 | 0.01604 | -0.142 | 69.192
11 | 1.01 | 0.01712 | -0.142 | 59.009
11.5 | 0.9 | 0.0183 | -0.142 | 49.191
12 | 0.782 | 0.01959 | -0.142 | 39.901
12.5 | 0.655 | 0.02152 | -0.142 | 30.455

## 142. Re 18M Mach 0.25 (2)
BIGFOIL.COM POLAR EXPORT
NACA64-710 a=0.8
NACA64-710 a=0.8 |  |  |  | Cl Max: | 1.8926 | at alpha= | 15.5 | deg
XFOIL ncrit=9 |  |  |  | L/D Max: | 182.106 | at alpha= | 1.5 | deg
Re: | 18000000 |  |  | Cd Min: | 0.16618 | at alpha= | -16.5 | deg
Mach: | 0.25 |  |  | Cl=0 at alpha= | -5.3636 | deg
|  |  |  | @ Cl=0.1, Cd= | 0.0047092
|  |  |  | @ Cl=0.4, Cd= | 0.0043386
|  |  |  | @ Cl=0.6, Cd= | 0.0044021
alpha (deg) | Cl | Cd | Cm | Cl/Cd
-16.5 | -0.3908 | 0.16618 | -0.0464 | -2.3517
-16 | -0.3713 | 0.15986 | -0.0507 | -2.3227
-15.5 | -0.3474 | 0.1552 | -0.0545 | -2.2384
-15 | -0.3329 | 0.14728 | -0.0589 | -2.2603
-14.5 | -0.3123 | 0.14155 | -0.0628 | -2.2063
-14 | -0.3193 | 0.12787 | -0.0688 | -2.4971
-13.5 | -0.3341 | 0.1134 | -0.0759 | -2.9462
-13 | -0.3197 | 0.10693 | -0.0799 | -2.9898
-12 | -0.4392 | 0.0693 | -0.1026 | -6.3377
-11.5 | -0.7447 | 0.01633 | -0.1423 | -45.6032
-11 | -0.6992 | 0.01157 | -0.143 | -60.4322
-10.5 | -0.6396 | 0.00973 | -0.1427 | -65.7348
-10 | -0.5774 | 0.00862 | -0.1423 | -66.9838
-9.5 | -0.5144 | 0.00783 | -0.1419 | -65.696
-9 | -0.4515 | 0.00718 | -0.1416 | -62.883
-8.5 | -0.389 | 0.00656 | -0.1414 | -59.2988
-8 | -0.3264 | 0.00619 | -0.1414 | -52.7302
-7.5 | -0.2639 | 0.0059 | -0.1414 | -44.7288
-7 | -0.2018 | 0.00563 | -0.1415 | -35.8437
-6.5 | -0.1399 | 0.00534 | -0.1417 | -26.1985
-6 | -0.0782 | 0.00507 | -0.142 | -15.4241
-5.5 | -0.0167 | 0.00493 | -0.1423 | -3.3874
-5 | 0.0445 | 0.0048 | -0.1427 | 9.2708
-4.5 | 0.1056 | 0.0047 | -0.1431 | 22.4681
-4 | 0.1666 | 0.00454 | -0.1436 | 36.696
-3.5 | 0.2273 | 0.00446 | -0.1441 | 50.9641
-2.5 | 0.3483 | 0.00433 | -0.1452 | 80.4388
-2 | 0.4084 | 0.00434 | -0.1458 | 94.1014
-1.5 | 0.4682 | 0.00435 | -0.1463 | 107.6322
-1 | 0.5278 | 0.00439 | -0.1468 | 120.2278
-0.5 | 0.5875 | 0.0044 | -0.1474 | 133.5227
0 | 0.6468 | 0.00441 | -0.148 | 146.6667
0.5 | 0.7061 | 0.00439 | -0.1485 | 160.8428
1.5 | 0.8213 | 0.00451 | -0.1494 | 182.1064
2 | 0.874 | 0.00516 | -0.1489 | 169.3798
2.5 | 0.9264 | 0.00585 | -0.1482 | 158.359
3.5 | 1.0353 | 0.00677 | -0.1473 | 152.9247
4 | 1.0897 | 0.00719 | -0.1468 | 151.5577
4.5 | 1.1445 | 0.00756 | -0.1463 | 151.3889
5 | 1.1993 | 0.00791 | -0.1458 | 151.6182
5.5 | 1.2539 | 0.00825 | -0.1452 | 151.9879
6 | 1.3079 | 0.00862 | -0.1444 | 151.7285
6.5 | 1.3609 | 0.00901 | -0.1434 | 151.0433
7 | 1.4137 | 0.0094 | -0.1422 | 150.3936
7.5 | 1.4639 | 0.00992 | -0.1406 | 147.5706
8 | 1.512 | 0.01051 | -0.1385 | 143.863
8.5 | 1.559 | 0.01108 | -0.1362 | 140.704
9 | 1.6036 | 0.01168 | -0.1334 | 137.2945
9.5 | 1.6336 | 0.01236 | -0.1277 | 132.1683
11 | 1.7245 | 0.01521 | -0.1123 | 113.3794
11.5 | 1.7559 | 0.0165 | -0.1078 | 106.4182
12 | 1.7857 | 0.01799 | -0.1033 | 99.2607
12.5 | 1.811 | 0.01988 | -0.0984 | 91.0966
13 | 1.836 | 0.02188 | -0.0938 | 83.9122
13.5 | 1.8563 | 0.02436 | -0.0889 | 76.2028
14 | 1.8755 | 0.0271 | -0.0843 | 69.2066
14.5 | 1.8844 | 0.03088 | -0.0794 | 61.0233
15 | 1.8896 | 0.03531 | -0.075 | 53.5146
15.5 | 1.8926 | 0.04032 | -0.0713 | 46.9395
16 | 1.8816 | 0.04724 | -0.0681 | 39.8307
16.5 | 1.8629 | 0.05566 | -0.0662 | 33.4693
17 | 1.836 | 0.06589 | -0.0661 | 27.8646
17.5 | 1.8029 | 0.07799 | -0.068 | 23.1171
18 | 1.7661 | 0.09174 | -0.0722 | 19.2511
18.5 | 1.7286 | 0.10667 | -0.0785 | 16.2051
19 | 1.6911 | 0.12268 | -0.0867 | 13.7846
19.5 | 1.6552 | 0.13926 | -0.0965 | 11.8857
20 | 1.621 | 0.15631 | -0.1077 | 10.3704

## 143. Re 18M Mach 0.50 (1)
BIGFOIL.COM POLAR EXPORT
NACA64-710 a=0.8
NACA64-710 a=0.8 |  |  |  | Cl Max: | 1.386 | at alpha= | 6 | deg
JavaFoil+Calcfoil stall+Eppler ext transition |  |  |  | L/D Max: | 177.806 | at alpha= | 2.5 | deg
Re: | 18000000 |  |  | Cd Min: | 0.00536 | at alpha= | 0 | deg
Mach: | 0.5 |  |  | Cl=0 at alpha= | -5.4407 | deg
|  |  |  | @ Cl=0.1, Cd= | 0.0061455
|  |  |  | @ Cl=0.4, Cd= | 0.005827
|  |  |  | @ Cl=0.6, Cd= | 0.0054989
alpha (deg) | Cl | Cd | Cm | Cl/Cd
-20 | -0.8 | 0.15748 | -0.074 | -5.08
-19.5 | -0.773 | 0.15131 | -0.075 | -5.11
-19 | -0.746 | 0.14128 | -0.075 | -5.281
-18.5 | -0.718 | 0.13812 | -0.075 | -5.201
-18 | -0.69 | 0.1321 | -0.074 | -5.227
-17.5 | -0.663 | 0.12585 | -0.074 | -5.268
-17 | -0.636 | 0.11848 | -0.075 | -5.371
-16.5 | -0.61 | 0.11005 | -0.077 | -5.541
-16 | -0.583 | 0.10342 | -0.078 | -5.636
-15.5 | -0.574 | 0.07243 | -0.097 | -7.921
-15 | -0.525 | 0.10116 | -0.074 | -5.194
-14.5 | -0.499 | 0.09252 | -0.076 | -5.393
-14 | -0.473 | 0.08466 | -0.08 | -5.59
-13.5 | -0.447 | 0.07827 | -0.082 | -5.709
-13 | -0.424 | 0.0669 | -0.091 | -6.341
-12.5 | -0.404 | 0.0537 | -0.101 | -7.525
-12 | -0.412 | 0.01842 | -0.126 | -22.37
-11.5 | -0.332 | 0.07492 | -0.069 | -4.432
-11 | -0.305 | 0.06747 | -0.073 | -4.525
-10.5 | -0.279 | 0.0607 | -0.078 | -4.597
-10 | -0.252 | 0.05679 | -0.081 | -4.438
-9.5 | -0.237 | 0.03367 | -0.111 | -7.05
-9 | -0.242 | 0.00732 | -0.141 | -33.078
-8.5 | -0.168 | 0.0528 | -0.071 | -3.182
-8 | -0.14 | 0.05105 | -0.068 | -2.752
-7.5 | -0.113 | 0.04694 | -0.071 | -2.414
-7 | -0.086 | 0.04277 | -0.077 | -2.019
-6.5 | -0.059 | 0.03917 | -0.083 | -1.512
-6 | -0.031 | 0.0406 | -0.07 | -0.776
-5.5 | -0.007 | 0.03627 | -0.08 | -0.198
-5 | 0.052 | 0.00624 | -0.146 | 8.289
-4.5 | 0.118 | 0.00611 | -0.147 | 19.257
-4 | 0.185 | 0.00602 | -0.147 | 30.817
-3.5 | 0.254 | 0.00595 | -0.148 | 42.762
-3 | 0.324 | 0.00591 | -0.148 | 54.845
-2.5 | 0.393 | 0.00586 | -0.149 | 67.149
-2 | 0.463 | 0.00553 | -0.149 | 83.678
-1.5 | 0.532 | 0.00546 | -0.15 | 97.498
-1 | 0.602 | 0.0055 | -0.15 | 109.412
-0.5 | 0.67 | 0.0055 | -0.151 | 121.753
0 | 0.737 | 0.00536 | -0.151 | 137.512
0.5 | 0.805 | 0.00567 | -0.152 | 141.872
1 | 0.872 | 0.0054 | -0.152 | 161.542
1.5 | 0.939 | 0.00555 | -0.153 | 169.342
2 | 1.006 | 0.00586 | -0.153 | 171.697
2.5 | 1.073 | 0.00604 | -0.154 | 177.806
3 | 1.13 | 0.00789 | -0.154 | 143.216
3.5 | 1.191 | 0.00859 | -0.154 | 138.768
4 | 1.248 | 0.00962 | -0.155 | 129.722
4.5 | 1.301 | 0.01012 | -0.155 | 128.56
5 | 1.348 | 0.01073 | -0.155 | 125.66
5.5 | 1.378 | 0.01133 | -0.156 | 121.633
6 | 1.386 | 0.01209 | -0.156 | 114.657
6.5 | 1.352 | 0.01302 | -0.156 | 103.78
7 | 1.136 | 0.01442 | -0.156 | 78.776
7.5 | 0.84 | 0.01557 | -0.157 | 53.959
8 | 0.871 | 0.01571 | -0.157 | 55.446
8.5 | 0.9 | 0.01715 | -0.157 | 52.48
9 | 0.765 | 0.06051 | -0.081 | 12.638
9.5 | 0.961 | 0.0179 | -0.158 | 53.668
10 | 0.989 | 0.01948 | -0.158 | 50.795
10.5 | 1.014 | 0.02203 | -0.157 | 46.052
11 | 1.049 | 0.02061 | -0.158 | 50.877

## 144. Re 18M Mach 0.50 (2)
BIGFOIL.COM POLAR EXPORT
NACA64-710 a=0.8
NACA64-710 a=0.8 |  |  |  | Cl Max: | 1.5974 | at alpha= | 8 | deg
XFOIL ncrit=9 |  |  |  | L/D Max: | 213.22 | at alpha= | 1.5 | deg
Re: | 18000000 |  |  | Cd Min: | 0.18066 | at alpha= | -16 | deg
Mach: | 0.5 |  |  | Cl=0 at alpha= | -5.2197 | deg
|  |  |  | @ Cl=0.1, Cd= | 0.0051742
|  |  |  | @ Cl=0.4, Cd= | 0.0044897
|  |  |  | @ Cl=0.6, Cd= | 0.00441
alpha (deg) | Cl | Cd | Cm | Cl/Cd
-16 | -0.3485 | 0.18066 | -0.0534 | -1.929
-15.5 | -0.3293 | 0.17138 | -0.0582 | -1.9215
-15 | -0.3036 | 0.16514 | -0.063 | -1.8384
-14.5 | -0.2825 | 0.15706 | -0.0677 | -1.7987
-14 | -0.2605 | 0.14956 | -0.0724 | -1.7418
-13.5 | -0.2468 | 0.13945 | -0.0772 | -1.7698
-13 | -0.2298 | 0.13107 | -0.0819 | -1.7533
-12.5 | -0.2111 | 0.12341 | -0.0865 | -1.7106
-12 | -0.1838 | 0.11821 | -0.0904 | -1.5549
-11.5 | -0.1702 | 0.1098 | -0.095 | -1.5501
-11 | -0.1631 | 0.10063 | -0.0997 | -1.6208
-10.5 | -0.1536 | 0.09258 | -0.1041 | -1.6591
-10 | -0.1356 | 0.08644 | -0.1077 | -1.5687
-9.5 | -0.1239 | 0.07944 | -0.1117 | -1.5597
-9 | -0.1059 | 0.07398 | -0.1147 | -1.4315
-8.5 | -0.0929 | 0.06805 | -0.1177 | -1.3652
-8 | -0.1135 | 0.05833 | -0.1224 | -1.9458
-7.5 | -0.1274 | 0.05194 | -0.1234 | -2.4528
-7 | -0.121 | 0.04426 | -0.1321 | -2.7338
-6.5 | -0.1054 | 0.03311 | -0.1477 | -3.1833
-6 | -0.0788 | 0.02168 | -0.1574 | -3.6347
-5.5 | -0.0407 | 0.00789 | -0.1651 | -5.1584
-5 | 0.0319 | 0.00561 | -0.1648 | 5.6863
-4.5 | 0.1069 | 0.00513 | -0.1641 | 20.8382
-4 | 0.1804 | 0.0049 | -0.1638 | 36.8163
-3.5 | 0.2528 | 0.00467 | -0.1637 | 54.1328
-3 | 0.3241 | 0.00456 | -0.1639 | 71.0746
-2 | 0.4644 | 0.00443 | -0.1647 | 104.8307
-1.5 | 0.5338 | 0.00441 | -0.1653 | 121.0431
-1 | 0.6025 | 0.00441 | -0.1659 | 136.6213
-0.5 | 0.6705 | 0.00446 | -0.1664 | 150.3363
0.5 | 0.8069 | 0.00443 | -0.1677 | 182.1445
1 | 0.8744 | 0.00441 | -0.1683 | 198.2766
1.5 | 0.9403 | 0.00441 | -0.1686 | 213.22
2 | 1.0002 | 0.00497 | -0.1676 | 201.2475
2.5 | 1.0508 | 0.00612 | -0.1649 | 171.6993
3 | 1.1094 | 0.00673 | -0.1632 | 164.844
3.5 | 1.1656 | 0.00742 | -0.1609 | 157.0889
4 | 1.2209 | 0.00809 | -0.1581 | 150.9147
4.5 | 1.2797 | 0.00856 | -0.1557 | 149.4977
5 | 1.3371 | 0.00903 | -0.1527 | 148.0731
5.5 | 1.3835 | 0.00952 | -0.1473 | 145.3256
6 | 1.4302 | 0.01009 | -0.1419 | 141.7443
6.5 | 1.4774 | 0.01083 | -0.1364 | 136.4174
7 | 1.522 | 0.0118 | -0.1305 | 128.9831
7.5 | 1.5684 | 0.01288 | -0.1245 | 121.7702
8 | 1.5974 | 0.01491 | -0.1157 | 107.1362
8.5 | 1.5863 | 0.01926 | -0.1032 | 82.3624
9 | 1.5666 | 0.0253 | -0.0919 | 61.9209
9.5 | 1.5471 | 0.03318 | -0.083 | 46.6275
10 | 1.5166 | 0.04244 | -0.0765 | 35.7352
10.5 | 1.4783 | 0.05255 | -0.0729 | 28.1313
11 | 1.4378 | 0.0649 | -0.0731 | 22.1541
11.5 | 1.3965 | 0.07901 | -0.077 | 17.675
12 | 1.3575 | 0.0947 | -0.0841 | 14.3347
12.5 | 1.3227 | 0.11162 | -0.094 | 11.85
13 | 1.295 | 0.12946 | -0.1059 | 10.0031

## 145. Re 20M Mach 0.00 (1)
BIGFOIL.COM POLAR EXPORT
NACA64-710 a=0.8
NACA64-710 a=0.8 |  |  |  | Cl Max: | 1.39 | at alpha= | 8.5 | deg
JavaFoil+Calcfoil stall+Eppler ext transition |  |  |  | L/D Max: | 172.201 | at alpha= | 5 | deg
Re: | 20000000 |  |  | Cd Min: | 0.0053 | at alpha= | -1 | deg
Mach: | 0 |  |  | Cl=0 at alpha= | -5.4211 | deg
|  |  |  | @ Cl=0.1, Cd= | 0.0057083
|  |  |  | @ Cl=0.4, Cd= | 0.0055187
|  |  |  | @ Cl=0.6, Cd= | 0.0054592
alpha (deg) | Cl | Cd | Cm | Cl/Cd
-18 | -0.262 | 0.13846 | -0.056 | -1.896
-17.5 | -0.275 | 0.13119 | -0.057 | -2.094
-17 | -0.287 | 0.12401 | -0.057 | -2.316
-16.5 | -0.3 | 0.11605 | -0.058 | -2.584
-16 | -0.312 | 0.11097 | -0.058 | -2.813
-15.5 | -0.324 | 0.10653 | -0.058 | -3.043
-15 | -0.335 | 0.10126 | -0.058 | -3.313
-14.5 | -0.346 | 0.09654 | -0.058 | -3.583
-14 | -0.355 | 0.092 | -0.058 | -3.859
-13.5 | -0.362 | 0.08767 | -0.058 | -4.126
-13 | -0.363 | 0.08375 | -0.058 | -4.337
-12.5 | -0.362 | 0.07897 | -0.058 | -4.59
-12 | -0.359 | 0.0749 | -0.058 | -4.792
-11.5 | -0.353 | 0.06978 | -0.06 | -5.055
-11 | -0.343 | 0.06659 | -0.06 | -5.15
-10.5 | -0.331 | 0.06123 | -0.064 | -5.4
-10 | -0.314 | 0.05781 | -0.064 | -5.426
-9.5 | -0.293 | 0.05432 | -0.066 | -5.399
-9 | -0.271 | 0.04755 | -0.075 | -5.706
-8.5 | -0.297 | 0.00669 | -0.123 | -44.412
-8 | -0.258 | 0.00652 | -0.124 | -39.55
-7.5 | -0.214 | 0.00634 | -0.124 | -33.791
-7 | -0.167 | 0.00618 | -0.125 | -27.052
-6.5 | -0.117 | 0.00603 | -0.125 | -19.383
-6 | -0.064 | 0.00593 | -0.126 | -10.793
-5.5 | -0.009 | 0.00585 | -0.126 | -1.518
-5 | 0.048 | 0.00578 | -0.126 | 8.305
-4.5 | 0.106 | 0.0057 | -0.127 | 18.574
-4 | 0.164 | 0.00564 | -0.127 | 29.152
-3.5 | 0.223 | 0.0056 | -0.128 | 39.915
-3 | 0.283 | 0.00554 | -0.128 | 51.064
-2.5 | 0.342 | 0.00548 | -0.129 | 62.453
-2 | 0.402 | 0.00552 | -0.129 | 72.84
-1.5 | 0.461 | 0.00553 | -0.13 | 83.455
-1 | 0.522 | 0.0053 | -0.13 | 98.403
-0.5 | 0.58 | 0.00551 | -0.131 | 105.281
0 | 0.639 | 0.00536 | -0.131 | 119.139
0.5 | 0.697 | 0.00542 | -0.132 | 128.569
1 | 0.756 | 0.00551 | -0.132 | 137.272
1.5 | 0.814 | 0.00568 | -0.132 | 143.328
2 | 0.873 | 0.0058 | -0.133 | 150.53
2.5 | 0.931 | 0.00606 | -0.133 | 153.749
3 | 0.984 | 0.00636 | -0.134 | 154.717
3.5 | 1.039 | 0.00616 | -0.134 | 168.663
4 | 1.093 | 0.00652 | -0.135 | 167.599
4.5 | 1.145 | 0.00676 | -0.135 | 169.325
5 | 1.196 | 0.00694 | -0.135 | 172.201
5.5 | 1.242 | 0.00887 | -0.136 | 140.027
6 | 1.285 | 0.00922 | -0.136 | 139.359
6.5 | 1.323 | 0.00957 | -0.136 | 138.218
7 | 1.355 | 0.00999 | -0.137 | 135.593
7.5 | 1.375 | 0.01052 | -0.137 | 130.702
8 | 1.387 | 0.01103 | -0.137 | 125.796
8.5 | 1.39 | 0.01156 | -0.138 | 120.217
9 | 1.384 | 0.01209 | -0.138 | 114.428
9.5 | 1.368 | 0.01265 | -0.138 | 108.131
10 | 1.344 | 0.01331 | -0.138 | 100.952
10.5 | 1.312 | 0.01406 | -0.138 | 93.27
11 | 1.272 | 0.01474 | -0.139 | 86.313
11.5 | 1.227 | 0.01555 | -0.139 | 78.894
12 | 1.177 | 0.0164 | -0.139 | 71.785
12.5 | 1.123 | 0.01738 | -0.139 | 64.625
13 | 1.068 | 0.0184 | -0.139 | 58.041
13.5 | 1.009 | 0.01994 | -0.139 | 50.627

## 146. Re 20M Mach 0.00 (2)
BIGFOIL.COM POLAR EXPORT
NACA64-710 a=0.8
NACA64-710 a=0.8 |  |  |  | Cl Max: | 2.0764 | at alpha= | 20 | deg
XFOIL ncrit=9 |  |  |  | L/D Max: | 166.85 | at alpha= | 1.5 | deg
Re: | 20000000 |  |  | Cd Min: | 0.05296 | at alpha= | 20 | deg
Mach: | 0 |  |  | Cl=0 at alpha= | -5.3983 | deg
|  |  |  | @ Cl=0.1, Cd= | 0.0045571
|  |  |  | @ Cl=0.4, Cd= | 0.00433
|  |  |  | @ Cl=0.6, Cd= | 0.0044021
alpha (deg) | Cl | Cd | Cm | Cl/Cd
-18.5 | -1.2363 | 0.03336 | -0.1233 | -37.0594
-18 | -1.2978 | 0.02545 | -0.1252 | -50.9941
-17.5 | -1.282 | 0.02241 | -0.1251 | -57.2066
-17 | -1.249 | 0.0203 | -0.1251 | -61.5271
-16.5 | -1.2095 | 0.01847 | -0.1253 | -65.4846
-16 | -1.1657 | 0.01693 | -0.1256 | -68.8541
-15.5 | -1.1189 | 0.01559 | -0.1259 | -71.7704
-15 | -1.0702 | 0.01437 | -0.1262 | -74.4746
-14 | -0.9682 | 0.01228 | -0.1271 | -78.8436
-13.5 | -0.9163 | 0.01115 | -0.1275 | -82.1794
-13 | -0.8636 | 0.01011 | -0.128 | -85.4204
-12.5 | -0.8093 | 0.00937 | -0.1285 | -86.3714
-12 | -0.754 | 0.00878 | -0.1291 | -85.877
-11.5 | -0.6982 | 0.00825 | -0.1296 | -84.6303
-11 | -0.6421 | 0.00777 | -0.1301 | -82.6384
-10.5 | -0.5857 | 0.00735 | -0.1307 | -79.6871
-10 | -0.5292 | 0.00684 | -0.1312 | -77.3684
-9.5 | -0.4725 | 0.00641 | -0.1318 | -73.7129
-9 | -0.4154 | 0.00611 | -0.1324 | -67.9869
-8.5 | -0.3581 | 0.00586 | -0.1329 | -61.1092
-8 | -0.3006 | 0.00564 | -0.1335 | -53.2979
-7.5 | -0.243 | 0.00545 | -0.1341 | -44.5872
-7 | -0.1853 | 0.00525 | -0.1347 | -35.2952
-6.5 | -0.1276 | 0.005 | -0.1353 | -25.52
-6 | -0.0697 | 0.00486 | -0.1359 | -14.3416
-5.5 | -0.0118 | 0.00475 | -0.1365 | -2.4842
-5 | 0.0462 | 0.00465 | -0.1372 | 9.9355
-4.5 | 0.1041 | 0.00455 | -0.1378 | 22.8791
-4 | 0.1621 | 0.00442 | -0.1384 | 36.6742
-2.5 | 0.3358 | 0.00429 | -0.1402 | 78.2751
-2 | 0.3932 | 0.00433 | -0.1407 | 90.8083
-1.5 | 0.4508 | 0.00433 | -0.1413 | 104.1109
-1 | 0.5081 | 0.00436 | -0.1418 | 116.5367
-0.5 | 0.5655 | 0.00439 | -0.1423 | 128.8155
0 | 0.6225 | 0.00441 | -0.1429 | 141.1565
0.5 | 0.6792 | 0.00445 | -0.1434 | 152.6292
1 | 0.7344 | 0.00462 | -0.1437 | 158.961
1.5 | 0.7892 | 0.00473 | -0.144 | 166.8499
2 | 0.8405 | 0.00531 | -0.1437 | 158.2863
2.5 | 0.8932 | 0.00577 | -0.1436 | 154.8007
3 | 0.9464 | 0.00617 | -0.1434 | 153.3874
3.5 | 0.9995 | 0.00656 | -0.1433 | 152.3628
4 | 1.0524 | 0.00692 | -0.1431 | 152.0809
4.5 | 1.1055 | 0.00724 | -0.143 | 152.6934
5 | 1.1585 | 0.00755 | -0.1428 | 153.4437
5.5 | 1.2112 | 0.00785 | -0.1426 | 154.293
6 | 1.2633 | 0.00818 | -0.1423 | 154.4377
6.5 | 1.3151 | 0.00849 | -0.1419 | 154.8999
7 | 1.366 | 0.00885 | -0.1415 | 154.3503
7.5 | 1.4159 | 0.00924 | -0.1408 | 153.2359
8 | 1.4642 | 0.00971 | -0.1399 | 150.793
8.5 | 1.5118 | 0.01018 | -0.1389 | 148.5069
9 | 1.5581 | 0.01069 | -0.1376 | 145.753
9.5 | 1.6037 | 0.01117 | -0.1363 | 143.5721
10 | 1.6467 | 0.01173 | -0.1345 | 140.3836
11 | 1.7132 | 0.0128 | -0.1271 | 133.8438
11.5 | 1.7425 | 0.0135 | -0.1229 | 129.0741
12 | 1.7727 | 0.01431 | -0.1191 | 123.8784
12.5 | 1.8023 | 0.01525 | -0.1154 | 118.1836
13 | 1.8319 | 0.01627 | -0.1119 | 112.5937
13.5 | 1.8602 | 0.01741 | -0.1085 | 106.8466
14 | 1.8875 | 0.01868 | -0.1051 | 101.0439
14.5 | 1.9127 | 0.02015 | -0.1016 | 94.9231
15 | 1.9364 | 0.02178 | -0.0981 | 88.9073
15.5 | 1.9599 | 0.02347 | -0.0949 | 83.5066
16 | 1.9805 | 0.02548 | -0.0916 | 77.7276
16.5 | 1.9999 | 0.02765 | -0.0885 | 72.3291
17 | 2.016 | 0.03021 | -0.0854 | 66.7329
17.5 | 2.0317 | 0.03296 | -0.0826 | 61.6414
18 | 2.0451 | 0.03611 | -0.0801 | 56.6353
18.5 | 2.0565 | 0.03961 | -0.0778 | 51.9187
19 | 2.0659 | 0.04354 | -0.0759 | 47.4483
19.5 | 2.073 | 0.04793 | -0.0744 | 43.2506
20 | 2.0764 | 0.05296 | -0.0732 | 39.2069

## 147. Re 20M Mach 0.10 (1)
BIGFOIL.COM POLAR EXPORT
NACA64-710 a=0.8
NACA64-710 a=0.8 |  |  |  | Cl Max: | 1.387 | at alpha= | 8 | deg
JavaFoil+Calcfoil stall+Eppler ext transition |  |  |  | L/D Max: | 171.173 | at alpha= | 5 | deg
Re: | 20000000 |  |  | Cd Min: | 0.00528 | at alpha= | -1 | deg
Mach: | 0.1 |  |  | Cl=0 at alpha= | -5.4211 | deg
|  |  |  | @ Cl=0.1, Cd= | 0.0057193
|  |  |  | @ Cl=0.4, Cd= | 0.0055287
|  |  |  | @ Cl=0.6, Cd= | 0.0054625
alpha (deg) | Cl | Cd | Cm | Cl/Cd
-17.5 | -0.235 | 0.13348 | -0.056 | -1.758
-17 | -0.249 | 0.12512 | -0.057 | -1.988
-16.5 | -0.263 | 0.11849 | -0.057 | -2.221
-16 | -0.278 | 0.11165 | -0.058 | -2.486
-15.5 | -0.292 | 0.10661 | -0.058 | -2.738
-15 | -0.306 | 0.10203 | -0.058 | -2.996
-14.5 | -0.319 | 0.09704 | -0.058 | -3.284
-14 | -0.331 | 0.09231 | -0.059 | -3.582
-13.5 | -0.34 | 0.08783 | -0.058 | -3.872
-13 | -0.344 | 0.08377 | -0.058 | -4.11
-12.5 | -0.346 | 0.07939 | -0.059 | -4.361
-12 | -0.345 | 0.0748 | -0.059 | -4.615
-11.5 | -0.341 | 0.07114 | -0.059 | -4.796
-11 | -0.334 | 0.06725 | -0.059 | -4.963
-10.5 | -0.323 | 0.06178 | -0.063 | -5.234
-10 | -0.308 | 0.05833 | -0.064 | -5.285
-9.5 | -0.289 | 0.05482 | -0.065 | -5.279
-9 | -0.268 | 0.04903 | -0.072 | -5.465
-8.5 | -0.241 | 0.04526 | -0.075 | -5.33
-8 | -0.257 | 0.00655 | -0.124 | -39.202
-7.5 | -0.214 | 0.00636 | -0.125 | -33.653
-7 | -0.167 | 0.00623 | -0.125 | -26.863
-6.5 | -0.117 | 0.00604 | -0.126 | -19.403
-6 | -0.064 | 0.00596 | -0.126 | -10.772
-5.5 | -0.009 | 0.00587 | -0.127 | -1.516
-5 | 0.048 | 0.0058 | -0.127 | 8.304
-4.5 | 0.106 | 0.00571 | -0.128 | 18.609
-4 | 0.165 | 0.00565 | -0.128 | 29.245
-3.5 | 0.225 | 0.00562 | -0.129 | 39.975
-3 | 0.284 | 0.00556 | -0.129 | 51.147
-2.5 | 0.344 | 0.00551 | -0.13 | 62.465
-2 | 0.404 | 0.00553 | -0.13 | 73.032
-1.5 | 0.464 | 0.00558 | -0.131 | 83.143
-1 | 0.524 | 0.00528 | -0.131 | 99.249
-0.5 | 0.583 | 0.0055 | -0.131 | 106.045
0 | 0.642 | 0.00537 | -0.132 | 119.631
0.5 | 0.701 | 0.00541 | -0.132 | 129.437
1 | 0.76 | 0.00554 | -0.133 | 136.989
1.5 | 0.818 | 0.00569 | -0.133 | 143.852
2 | 0.877 | 0.00584 | -0.134 | 150.237
2.5 | 0.936 | 0.00609 | -0.134 | 153.717
3 | 0.989 | 0.00642 | -0.134 | 154.089
3.5 | 1.044 | 0.00617 | -0.135 | 169.229
4 | 1.098 | 0.00652 | -0.135 | 168.545
4.5 | 1.151 | 0.00678 | -0.136 | 169.832
5 | 1.201 | 0.00702 | -0.136 | 171.173
5.5 | 1.247 | 0.00894 | -0.136 | 139.603
6 | 1.29 | 0.00925 | -0.137 | 139.379
6.5 | 1.328 | 0.00967 | -0.137 | 137.259
7 | 1.358 | 0.01013 | -0.137 | 134.109
7.5 | 1.377 | 0.01062 | -0.138 | 129.748
8 | 1.387 | 0.01115 | -0.138 | 124.433
8.5 | 1.387 | 0.0117 | -0.138 | 118.589
9 | 1.377 | 0.01223 | -0.138 | 112.651
9.5 | 1.358 | 0.01284 | -0.139 | 105.739
10 | 1.329 | 0.01357 | -0.139 | 97.885
10.5 | 1.291 | 0.01423 | -0.139 | 90.699
11 | 1.246 | 0.01501 | -0.139 | 82.956
11.5 | 1.194 | 0.01586 | -0.139 | 75.28
12 | 1.137 | 0.01675 | -0.139 | 67.886
12.5 | 1.077 | 0.01783 | -0.139 | 60.394
13 | 1.015 | 0.01892 | -0.139 | 53.631

## 148. Re 20M Mach 0.10 (2)
BIGFOIL.COM POLAR EXPORT
NACA64-710 a=0.8
NACA64-710 a=0.8 |  |  |  | Cl Max: | 2.0607 | at alpha= | 20 | deg
XFOIL ncrit=9 |  |  |  | L/D Max: | 168.199 | at alpha= | 1.5 | deg
Re: | 20000000 |  |  | Cd Min: | 0.05866 | at alpha= | 20 | deg
Mach: | 0.1 |  |  | Cl=0 at alpha= | -5.393 | deg
|  |  |  | @ Cl=0.1, Cd= | 0.0045536
|  |  |  | @ Cl=0.4, Cd= | 0.0043115
|  |  |  | @ Cl=0.6, Cd= | 0.0043954
alpha (deg) | Cl | Cd | Cm | Cl/Cd
-17.5 | -1.1445 | 0.03574 | -0.1252 | -32.0229
-17 | -1.2101 | 0.02687 | -0.1287 | -45.0354
-16.5 | -1.2009 | 0.02288 | -0.1293 | -52.4869
-16 | -1.1688 | 0.02017 | -0.1294 | -57.9474
-15.5 | -1.1277 | 0.01806 | -0.1295 | -62.4419
-15 | -1.082 | 0.01624 | -0.1297 | -66.6256
-14.5 | -1.0327 | 0.01477 | -0.1298 | -69.9188
-14 | -0.9813 | 0.01347 | -0.13 | -72.8508
-13.5 | -0.9282 | 0.01235 | -0.1303 | -75.1579
-13 | -0.8748 | 0.01115 | -0.1306 | -78.4574
-12.5 | -0.8205 | 0.01005 | -0.1309 | -81.6418
-12 | -0.7649 | 0.00919 | -0.1313 | -83.2318
-11.5 | -0.7082 | 0.00854 | -0.1316 | -82.9274
-11 | -0.6511 | 0.008 | -0.132 | -81.3875
-10.5 | -0.5937 | 0.00753 | -0.1324 | -78.8446
-10 | -0.5361 | 0.00705 | -0.1328 | -76.0426
-9.5 | -0.4785 | 0.00656 | -0.1332 | -72.9421
-9 | -0.4207 | 0.0062 | -0.1337 | -67.8548
-8.5 | -0.3626 | 0.00593 | -0.1342 | -61.1467
-8 | -0.3044 | 0.0057 | -0.1347 | -53.4035
-7.5 | -0.2461 | 0.00549 | -0.1352 | -44.827
-7 | -0.1877 | 0.00529 | -0.1357 | -35.482
-6.5 | -0.1294 | 0.00503 | -0.1363 | -25.7256
-6 | -0.071 | 0.00488 | -0.1368 | -14.5492
-5.5 | -0.0125 | 0.00476 | -0.1374 | -2.6261
-5 | 0.0459 | 0.00466 | -0.138 | 9.8498
-4 | 0.1628 | 0.00443 | -0.1392 | 36.7494
-3.5 | 0.2212 | 0.00437 | -0.1398 | 50.6178
-3 | 0.2795 | 0.00433 | -0.1404 | 64.5497
-2.5 | 0.3377 | 0.00429 | -0.141 | 78.7179
-1.5 | 0.4534 | 0.00433 | -0.142 | 104.7113
-1 | 0.5111 | 0.00436 | -0.1426 | 117.2248
-0.5 | 0.5688 | 0.00439 | -0.1431 | 129.5672
0 | 0.6262 | 0.0044 | -0.1436 | 142.3182
0.5 | 0.6833 | 0.00444 | -0.1441 | 153.8964
1 | 0.7389 | 0.0046 | -0.1445 | 160.6304
1.5 | 0.7939 | 0.00472 | -0.1448 | 168.1992
2 | 0.8454 | 0.00531 | -0.1445 | 159.209
2.5 | 0.8983 | 0.00578 | -0.1443 | 155.4152
3 | 0.9518 | 0.00619 | -0.1441 | 153.7641
3.5 | 1.0051 | 0.00658 | -0.1439 | 152.7508
4 | 1.0583 | 0.00695 | -0.1437 | 152.2734
4.5 | 1.1118 | 0.00727 | -0.1435 | 152.9298
5 | 1.1651 | 0.00758 | -0.1433 | 153.7071
5.5 | 1.2181 | 0.00789 | -0.143 | 154.3853
6 | 1.2705 | 0.00822 | -0.1427 | 154.562
6.5 | 1.3225 | 0.00855 | -0.1423 | 154.6784
7 | 1.3739 | 0.00891 | -0.1417 | 154.1975
7.5 | 1.4239 | 0.00932 | -0.1409 | 152.779
8 | 1.4723 | 0.00981 | -0.1399 | 150.0815
8.5 | 1.5199 | 0.01031 | -0.1387 | 147.42
9 | 1.5666 | 0.0108 | -0.1373 | 145.0556
9.5 | 1.612 | 0.0113 | -0.1358 | 142.6549
10 | 1.6539 | 0.01193 | -0.1336 | 138.6337
10.5 | 1.6874 | 0.01236 | -0.1297 | 136.521
11 | 1.7151 | 0.01303 | -0.1247 | 131.627
11.5 | 1.746 | 0.0138 | -0.1207 | 126.5217
12 | 1.7769 | 0.01468 | -0.1169 | 121.0422
12.5 | 1.8064 | 0.01571 | -0.1131 | 114.9841
13 | 1.8358 | 0.01682 | -0.1095 | 109.1439
13.5 | 1.8639 | 0.01808 | -0.1058 | 103.0918
14 | 1.8908 | 0.01948 | -0.1023 | 97.0637
14.5 | 1.9151 | 0.02111 | -0.0986 | 90.72
15 | 1.938 | 0.02293 | -0.095 | 84.5181
15.5 | 1.9611 | 0.0248 | -0.0917 | 79.0766
16 | 1.9804 | 0.02705 | -0.0882 | 73.2126
16.5 | 1.9992 | 0.02948 | -0.085 | 67.8155
17 | 2.0138 | 0.03239 | -0.0819 | 62.1735
17.5 | 2.0289 | 0.03546 | -0.0792 | 57.2166
18 | 2.0396 | 0.03915 | -0.0767 | 52.0971
18.5 | 2.0503 | 0.04305 | -0.0746 | 47.626
19 | 2.0568 | 0.04764 | -0.0729 | 43.1738
19.5 | 2.0601 | 0.05283 | -0.0717 | 38.9949
20 | 2.0607 | 0.05866 | -0.071 | 35.1296

## 149. Re 20M Mach 0.25 (1)
BIGFOIL.COM POLAR EXPORT
NACA64-710 a=0.8
NACA64-710 a=0.8 |  |  |  | Cl Max: | 1.384 | at alpha= | 7.5 | deg
JavaFoil+Calcfoil stall+Eppler ext transition |  |  |  | L/D Max: | 173.126 | at alpha= | 3.5 | deg
Re: | 20000000 |  |  | Cd Min: | 0.00531 | at alpha= | -1 | deg
Mach: | 0.25 |  |  | Cl=0 at alpha= | -5.4224 | deg
|  |  |  | @ Cl=0.1, Cd= | 0.0057805
|  |  |  | @ Cl=0.4, Cd= | 0.0055727
|  |  |  | @ Cl=0.6, Cd= | 0.0055279
alpha (deg) | Cl | Cd | Cm | Cl/Cd
-15 | -0.055 | 0.10522 | -0.059 | -0.524
-14.5 | -0.052 | 0.0994 | -0.06 | -0.526
-14 | -0.049 | 0.09496 | -0.06 | -0.52
-13.5 | -0.123 | 0.08953 | -0.061 | -1.368
-13 | -0.163 | 0.08355 | -0.061 | -1.954
-12.5 | -0.195 | 0.07972 | -0.061 | -2.443
-12 | -0.22 | 0.07634 | -0.061 | -2.884
-11.5 | -0.24 | 0.07138 | -0.062 | -3.363
-11 | -0.254 | 0.06762 | -0.062 | -3.755
-10.5 | -0.261 | 0.0639 | -0.062 | -4.092
-10 | -0.262 | 0.06066 | -0.062 | -4.326
-9.5 | -0.256 | 0.05829 | -0.06 | -4.399
-9 | -0.244 | 0.05471 | -0.061 | -4.46
-8.5 | -0.226 | 0.049 | -0.069 | -4.615
-8 | -0.201 | 0.04691 | -0.068 | -4.279
-7.5 | -0.21 | 0.00651 | -0.128 | -32.337
-7 | -0.167 | 0.00637 | -0.129 | -26.132
-6.5 | -0.118 | 0.0062 | -0.129 | -19.004
-6 | -0.065 | 0.00603 | -0.13 | -10.77
-5.5 | -0.009 | 0.00595 | -0.13 | -1.524
-5 | 0.049 | 0.00584 | -0.131 | 8.427
-4.5 | 0.109 | 0.00577 | -0.131 | 18.856
-4 | 0.169 | 0.00571 | -0.132 | 29.668
-3.5 | 0.23 | 0.00565 | -0.132 | 40.728
-3 | 0.292 | 0.00561 | -0.133 | 51.96
-2.5 | 0.353 | 0.00555 | -0.133 | 63.696
-2 | 0.415 | 0.00558 | -0.134 | 74.337
-1.5 | 0.476 | 0.00558 | -0.134 | 85.37
-1 | 0.539 | 0.00531 | -0.134 | 101.396
-0.5 | 0.599 | 0.00553 | -0.135 | 108.405
0 | 0.66 | 0.0054 | -0.135 | 122.042
0.5 | 0.72 | 0.00547 | -0.136 | 131.657
1 | 0.781 | 0.00559 | -0.136 | 139.553
1.5 | 0.841 | 0.00574 | -0.137 | 146.434
2 | 0.901 | 0.00593 | -0.137 | 152.083
2.5 | 0.961 | 0.00617 | -0.138 | 155.847
3 | 1.015 | 0.00599 | -0.138 | 169.642
3.5 | 1.072 | 0.00619 | -0.138 | 173.126
4 | 1.127 | 0.00668 | -0.139 | 168.705
4.5 | 1.18 | 0.00697 | -0.139 | 169.204
5 | 1.231 | 0.0089 | -0.14 | 138.362
5.5 | 1.276 | 0.00928 | -0.14 | 137.477
6 | 1.316 | 0.00966 | -0.14 | 136.299
6.5 | 1.351 | 0.01013 | -0.141 | 133.374
7 | 1.375 | 0.01065 | -0.141 | 129.111
7.5 | 1.384 | 0.01123 | -0.141 | 123.222
8 | 1.378 | 0.01186 | -0.142 | 116.18
8.5 | 1.357 | 0.01257 | -0.142 | 107.985
9 | 1.32 | 0.01318 | -0.142 | 100.151
9.5 | 1.266 | 0.01403 | -0.142 | 90.221
10 | 1.196 | 0.01483 | -0.142 | 80.615
10.5 | 1.11 | 0.01586 | -0.142 | 69.971
11 | 1.011 | 0.01678 | -0.142 | 60.261
11.5 | 0.901 | 0.01793 | -0.142 | 50.252
12 | 0.78 | 0.01973 | -0.142 | 39.555
12.5 | 0.652 | 0.02222 | -0.141 | 29.364

## 150. Re 20M Mach 0.25 (2)
BIGFOIL.COM POLAR EXPORT
NACA64-710 a=0.8
NACA64-710 a=0.8 |  |  |  | Cl Max: | 1.9095 | at alpha= | 15.5 | deg
XFOIL ncrit=9 |  |  |  | L/D Max: | 174.861 | at alpha= | 1.5 | deg
Re: | 20000000 |  |  | Cd Min: | 0.16585 | at alpha= | -16.5 | deg
Mach: | 0.25 |  |  | Cl=0 at alpha= | -5.3626 | deg
|  |  |  | @ Cl=0.1, Cd= | 0.0046144
|  |  |  | @ Cl=0.4, Cd= | 0.0043173
|  |  |  | @ Cl=0.6, Cd= | 0.00439
alpha (deg) | Cl | Cd | Cm | Cl/Cd
-16.5 | -0.3912 | 0.16585 | -0.0466 | -2.3588
-16 | -0.372 | 0.15953 | -0.0508 | -2.3318
-15.5 | -0.3479 | 0.15495 | -0.0546 | -2.2452
-15 | -0.3336 | 0.14691 | -0.0591 | -2.2708
-14.5 | -0.3126 | 0.14118 | -0.0631 | -2.2142
-14 | -0.3221 | 0.1269 | -0.0692 | -2.5382
-13.5 | -0.337 | 0.11256 | -0.0765 | -2.994
-13 | -0.3595 | 0.09855 | -0.0842 | -3.6479
-12.5 | -0.4013 | 0.08266 | -0.0939 | -4.8548
-12 | -0.4872 | 0.06218 | -0.1079 | -7.8353
-11.5 | -0.7493 | 0.01537 | -0.1427 | -48.7508
-11 | -0.7007 | 0.01119 | -0.1431 | -62.6184
-10.5 | -0.6406 | 0.00945 | -0.1427 | -67.7884
-10 | -0.5782 | 0.00835 | -0.1423 | -69.2455
-9.5 | -0.5151 | 0.00762 | -0.1419 | -67.5984
-9 | -0.452 | 0.00705 | -0.1416 | -64.1135
-8.5 | -0.3894 | 0.00645 | -0.1415 | -60.3721
-8 | -0.3267 | 0.00606 | -0.1414 | -53.9109
-7.5 | -0.2642 | 0.00578 | -0.1414 | -45.7093
-7 | -0.202 | 0.00552 | -0.1415 | -36.5942
-6.5 | -0.14 | 0.00528 | -0.1417 | -26.5152
-6 | -0.0783 | 0.00499 | -0.142 | -15.6914
-5.5 | -0.0168 | 0.00485 | -0.1423 | -3.4639
-4 | 0.1666 | 0.00448 | -0.1436 | 37.1875
-3.5 | 0.2273 | 0.0044 | -0.1441 | 51.6591
-3 | 0.2879 | 0.00435 | -0.1447 | 66.1839
-2.5 | 0.3483 | 0.0043 | -0.1452 | 81
-2 | 0.4082 | 0.00432 | -0.1458 | 94.4907
-1.5 | 0.4681 | 0.00433 | -0.1463 | 108.1062
-1 | 0.5278 | 0.00436 | -0.1469 | 121.055
-0.5 | 0.5873 | 0.00439 | -0.1474 | 133.7813
0 | 0.6468 | 0.00439 | -0.148 | 147.3349
0.5 | 0.7059 | 0.00441 | -0.1485 | 160.068
1 | 0.7636 | 0.00454 | -0.1489 | 168.1938
1.5 | 0.8201 | 0.00469 | -0.1491 | 174.8614
2 | 0.8728 | 0.00529 | -0.1487 | 164.9905
2.5 | 0.9265 | 0.00586 | -0.1482 | 158.1058
3 | 0.9814 | 0.00629 | -0.1479 | 156.0254
4.5 | 1.1458 | 0.00747 | -0.1466 | 153.3869
5 | 1.2009 | 0.00781 | -0.1461 | 153.7644
5.5 | 1.2556 | 0.00814 | -0.1455 | 154.2506
6 | 1.3101 | 0.00848 | -0.1448 | 154.4929
6.5 | 1.3633 | 0.00888 | -0.1438 | 153.5248
7 | 1.4164 | 0.00926 | -0.1427 | 152.959
7.5 | 1.4665 | 0.00979 | -0.1411 | 149.7957
8 | 1.5151 | 0.01036 | -0.1391 | 146.2452
8.5 | 1.5632 | 0.0109 | -0.1369 | 143.4128
9 | 1.6084 | 0.0115 | -0.1342 | 139.8609
9.5 | 1.6404 | 0.01218 | -0.1289 | 134.6798
10 | 1.6707 | 0.01302 | -0.1234 | 128.318
11 | 1.7332 | 0.0148 | -0.1136 | 117.1081
11.5 | 1.7649 | 0.01604 | -0.109 | 110.0312
12 | 1.7949 | 0.01747 | -0.1045 | 102.7418
12.5 | 1.8209 | 0.01926 | -0.0996 | 94.5431
13 | 1.8472 | 0.02116 | -0.095 | 87.2968
13.5 | 1.8693 | 0.02348 | -0.0902 | 79.6124
14 | 1.8885 | 0.02615 | -0.0855 | 72.218
14.5 | 1.8994 | 0.02969 | -0.0805 | 63.9744
15 | 1.9055 | 0.03391 | -0.0759 | 56.1929
15.5 | 1.9095 | 0.03873 | -0.072 | 49.3029
16 | 1.8989 | 0.04543 | -0.0685 | 41.7984
16.5 | 1.8809 | 0.05359 | -0.0662 | 35.098
17 | 1.8545 | 0.06355 | -0.0657 | 29.1817
17.5 | 1.822 | 0.07533 | -0.0672 | 24.1869
18 | 1.7852 | 0.08882 | -0.071 | 20.0991
18.5 | 1.7475 | 0.10354 | -0.0768 | 16.8775
19 | 1.7099 | 0.1193 | -0.0846 | 14.3328
19.5 | 1.674 | 0.13566 | -0.094 | 12.3397
20 | 1.64 | 0.1524 | -0.1048 | 10.7612

## 151. Re 20M Mach 0.50 (1)
BIGFOIL.COM POLAR EXPORT
NACA64-710 a=0.8
NACA64-710 a=0.8 |  |  |  | Cl Max: | 1.387 | at alpha= | 6 | deg
JavaFoil+Calcfoil stall+Eppler ext transition |  |  |  | L/D Max: | 176.885 | at alpha= | 2.5 | deg
Re: | 20000000 |  |  | Cd Min: | 0.00546 | at alpha= | -2 | deg
Mach: | 0.5 |  |  | Cl=0 at alpha= | -5.4407 | deg
|  |  |  | @ Cl=0.1, Cd= | 0.0061036
|  |  |  | @ Cl=0.4, Cd= | 0.005757
|  |  |  | @ Cl=0.6, Cd= | 0.0054606
alpha (deg) | Cl | Cd | Cm | Cl/Cd
-20 | -0.8 | 0.16447 | -0.074 | -4.864
-19.5 | -0.773 | 0.15416 | -0.075 | -5.014
-19 | -0.746 | 0.14398 | -0.075 | -5.18
-18.5 | -0.718 | 0.143 | -0.074 | -5.02
-18 | -0.69 | 0.13739 | -0.074 | -5.023
-17.5 | -0.663 | 0.1315 | -0.074 | -5.04
-17 | -0.636 | 0.12105 | -0.074 | -5.251
-16.5 | -0.609 | 0.11366 | -0.075 | -5.355
-16 | -0.582 | 0.10702 | -0.076 | -5.437
-15.5 | -0.557 | 0.09435 | -0.081 | -5.906
-15 | -0.526 | 0.10058 | -0.074 | -5.226
-14.5 | -0.499 | 0.09185 | -0.076 | -5.434
-14 | -0.474 | 0.08379 | -0.081 | -5.652
-13.5 | -0.447 | 0.07728 | -0.084 | -5.79
-13 | -0.426 | 0.06447 | -0.093 | -6.608
-12.5 | -0.41 | 0.04738 | -0.106 | -8.647
-12 | -0.415 | 0.01677 | -0.127 | -24.736
-11.5 | -0.332 | 0.07471 | -0.069 | -4.445
-11 | -0.305 | 0.06795 | -0.073 | -4.493
-10.5 | -0.279 | 0.06041 | -0.079 | -4.624
-10 | -0.252 | 0.05614 | -0.082 | -4.493
-9.5 | -0.25 | 0.0202 | -0.124 | -12.355
-9 | -0.242 | 0.00723 | -0.141 | -33.482
-8.5 | -0.168 | 0.05279 | -0.071 | -3.183
-8 | -0.14 | 0.05095 | -0.069 | -2.757
-7.5 | -0.113 | 0.04685 | -0.071 | -2.419
-7 | -0.086 | 0.04248 | -0.078 | -2.034
-6.5 | -0.059 | 0.03888 | -0.084 | -1.525
-6 | -0.032 | 0.04041 | -0.07 | -0.78
-5.5 | -0.007 | 0.03551 | -0.083 | -0.203
-5 | 0.052 | 0.00622 | -0.146 | 8.319
-4.5 | 0.118 | 0.00606 | -0.147 | 19.425
-4 | 0.185 | 0.00598 | -0.147 | 31.01
-3.5 | 0.254 | 0.0059 | -0.148 | 43.142
-3 | 0.324 | 0.00583 | -0.148 | 55.573
-2.5 | 0.393 | 0.00579 | -0.149 | 67.997
-2 | 0.463 | 0.00546 | -0.149 | 84.728
-1.5 | 0.532 | 0.00548 | -0.15 | 97.147
-1 | 0.602 | 0.00546 | -0.15 | 110.212
-0.5 | 0.67 | 0.00559 | -0.151 | 119.792
0 | 0.737 | 0.00565 | -0.151 | 130.465
0.5 | 0.805 | 0.00577 | -0.152 | 139.424
1 | 0.872 | 0.00552 | -0.152 | 158.092
1.5 | 0.939 | 0.00558 | -0.153 | 168.38
2 | 1.006 | 0.00591 | -0.153 | 170.268
2.5 | 1.074 | 0.00607 | -0.154 | 176.885
3 | 1.13 | 0.00793 | -0.154 | 142.63
3.5 | 1.192 | 0.00854 | -0.154 | 139.515
4 | 1.249 | 0.00947 | -0.155 | 131.904
4.5 | 1.302 | 0.00996 | -0.155 | 130.647
5 | 1.349 | 0.01054 | -0.155 | 127.964
5.5 | 1.379 | 0.01116 | -0.156 | 123.51
6 | 1.387 | 0.0119 | -0.156 | 116.498
6.5 | 1.352 | 0.01283 | -0.156 | 105.378
7 | 1.137 | 0.01419 | -0.157 | 80.08
7.5 | 0.84 | 0.01529 | -0.157 | 54.968
8 | 0.871 | 0.01544 | -0.157 | 56.44
8.5 | 0.901 | 0.01687 | -0.157 | 53.376
9 | 0.765 | 0.06038 | -0.082 | 12.67
9.5 | 0.961 | 0.01757 | -0.158 | 54.715
10 | 0.99 | 0.0191 | -0.158 | 51.834
10.5 | 1.013 | 0.02203 | -0.157 | 45.996
11 | 1.049 | 0.02019 | -0.158 | 51.965

## 152. Re 20M Mach 0.50 (2)
BIGFOIL.COM POLAR EXPORT
NACA64-710 a=0.8
NACA64-710 a=0.8 |  |  |  | Cl Max: | 1.6038 | at alpha= | 8 | deg
XFOIL ncrit=9 |  |  |  | L/D Max: | 1084.1 | at alpha= | -0.5 | deg
Re: | 20000000 |  |  | Cd Min: | 0.12911 | at alpha= | 13 | deg
Mach: | 0.5 |  |  | Cl=0 at alpha= | -5.1913 | deg
|  |  |  | @ Cl=0.1, Cd= | 0.00077258
|  |  |  | @ Cl=0.4, Cd= | 0.00064241
|  |  |  | @ Cl=0.6, Cd= | 0.00061909
alpha (deg) | Cl | Cd | Cm | Cl/Cd
-5.5 | -0.0463 | 0.00116 | -0.1604 | -39.9138
-5 | 0.0287 | 0.00083 | -0.1607 | 34.5783
-4.5 | 0.1032 | 0.00077 | -0.1603 | 134.026
-4 | 0.1761 | 0.00073 | -0.1601 | 241.2329
-3.5 | 0.2479 | 0.00069 | -0.1602 | 359.2754
-3 | 0.3185 | 0.00066 | -0.1605 | 482.5758
-2 | 0.4575 | 0.00063 | -0.1614 | 726.1905
-1 | 0.5939 | 0.00062 | -0.1625 | 957.9032
-0.5 | 0.6613 | 0.00061 | -0.1631 | 1084.0984
0 | 0.7389 | 0.00444 | -0.1671 | 166.4189
0.5 | 0.8067 | 0.00443 | -0.1677 | 182.0993
1 | 0.8745 | 0.00442 | -0.1683 | 197.8507
1.5 | 0.9394 | 0.00451 | -0.1684 | 208.2927
2 | 0.9978 | 0.00514 | -0.1673 | 194.1245
3 | 1.1097 | 0.00673 | -0.1633 | 164.8886
3.5 | 1.1674 | 0.00735 | -0.1612 | 158.8299
4 | 1.2236 | 0.00799 | -0.1586 | 153.1414
4.5 | 1.2834 | 0.00842 | -0.1563 | 152.4228
5 | 1.3417 | 0.00887 | -0.1534 | 151.2627
5.5 | 1.3911 | 0.00936 | -0.1486 | 148.6218
6 | 1.4368 | 0.00991 | -0.1429 | 144.9849
6.5 | 1.4837 | 0.01063 | -0.1373 | 139.5767
7 | 1.5287 | 0.01157 | -0.1314 | 132.1262
7.5 | 1.5752 | 0.01261 | -0.1253 | 124.9167
8 | 1.6038 | 0.01464 | -0.1163 | 109.5492
8.5 | 1.5911 | 0.01902 | -0.1035 | 83.654
9 | 1.5715 | 0.02503 | -0.0922 | 62.7847
9.5 | 1.5519 | 0.03288 | -0.0831 | 47.1989
10 | 1.521 | 0.04209 | -0.0766 | 36.1368
10.5 | 1.4825 | 0.05273 | -0.0732 | 28.1149
11.5 | 1.3988 | 0.07871 | -0.0769 | 17.7716
12 | 1.3596 | 0.09441 | -0.084 | 14.401
12.5 | 1.3249 | 0.1113 | -0.0938 | 11.9039
13 | 1.2971 | 0.12911 | -0.1057 | 10.0465