## index
index | Re | Mach | Datasource
1 | 50000 | 0 | JavaFoil+Calcfoil stall+Eppler ext transition
2 | 50000 | 0 | XFOIL ncrit=9
3 | 50000 | 0.1 | JavaFoil+Calcfoil stall+Eppler ext transition
4 | 50000 | 0.1 | XFOIL ncrit=9
5 | 50000 | 0.25 | JavaFoil+Calcfoil stall+Eppler ext transition
6 | 50000 | 0.25 | XFOIL ncrit=9
7 | 50000 | 0.5 | JavaFoil+Calcfoil stall+Eppler ext transition
8 | 50000 | 0.5 | XFOIL ncrit=9
9 | 100000 | 0 | JavaFoil+Calcfoil stall+Eppler ext transition
10 | 100000 | 0 | XFOIL ncrit=9
11 | 100000 | 0.1 | JavaFoil+Calcfoil stall+Eppler ext transition
12 | 100000 | 0.1 | XFOIL ncrit=9
13 | 100000 | 0.25 | JavaFoil+Calcfoil stall+Eppler ext transition
14 | 100000 | 0.25 | XFOIL ncrit=9
15 | 100000 | 0.5 | JavaFoil+Calcfoil stall+Eppler ext transition
16 | 100000 | 0.5 | XFOIL ncrit=9
17 | 250000 | 0 | JavaFoil+Calcfoil stall+Eppler ext transition
18 | 250000 | 0 | XFOIL ncrit=9
19 | 250000 | 0.1 | JavaFoil+Calcfoil stall+Eppler ext transition
20 | 250000 | 0.1 | XFOIL ncrit=9
21 | 250000 | 0.25 | JavaFoil+Calcfoil stall+Eppler ext transition
22 | 250000 | 0.25 | XFOIL ncrit=9
23 | 250000 | 0.5 | JavaFoil+Calcfoil stall+Eppler ext transition
24 | 250000 | 0.5 | XFOIL ncrit=9
25 | 500000 | 0 | JavaFoil+Calcfoil stall+Eppler ext transition
26 | 500000 | 0 | XFOIL ncrit=9
27 | 500000 | 0.1 | JavaFoil+Calcfoil stall+Eppler ext transition
28 | 500000 | 0.1 | XFOIL ncrit=9
29 | 500000 | 0.25 | JavaFoil+Calcfoil stall+Eppler ext transition
30 | 500000 | 0.25 | XFOIL ncrit=9
31 | 500000 | 0.5 | JavaFoil+Calcfoil stall+Eppler ext transition
32 | 500000 | 0.5 | XFOIL ncrit=9
33 | 750000 | 0 | JavaFoil+Calcfoil stall+Eppler ext transition
34 | 750000 | 0 | XFOIL ncrit=9
35 | 750000 | 0.1 | JavaFoil+Calcfoil stall+Eppler ext transition
36 | 750000 | 0.1 | XFOIL ncrit=9
37 | 750000 | 0.25 | JavaFoil+Calcfoil stall+Eppler ext transition
38 | 750000 | 0.25 | XFOIL ncrit=9
39 | 750000 | 0.5 | JavaFoil+Calcfoil stall+Eppler ext transition
40 | 750000 | 0.5 | XFOIL ncrit=9
41 | 1000000 | 0 | JavaFoil+Calcfoil stall+Eppler ext transition
42 | 1000000 | 0 | XFOIL ncrit=9
43 | 1000000 | 0.1 | JavaFoil+Calcfoil stall+Eppler ext transition
44 | 1000000 | 0.1 | XFOIL ncrit=9
45 | 1000000 | 0.25 | JavaFoil+Calcfoil stall+Eppler ext transition
46 | 1000000 | 0.25 | XFOIL ncrit=9
47 | 1000000 | 0.5 | JavaFoil+Calcfoil stall+Eppler ext transition
48 | 1000000 | 0.5 | XFOIL ncrit=9
49 | 2000000 | 0 | JavaFoil+Calcfoil stall+Eppler ext transition
50 | 2000000 | 0 | XFOIL ncrit=9
51 | 2000000 | 0.1 | JavaFoil+Calcfoil stall+Eppler ext transition
52 | 2000000 | 0.1 | XFOIL ncrit=9
53 | 2000000 | 0.25 | JavaFoil+Calcfoil stall+Eppler ext transition
54 | 2000000 | 0.25 | XFOIL ncrit=9
55 | 2000000 | 0.5 | JavaFoil+Calcfoil stall+Eppler ext transition
56 | 2000000 | 0.5 | XFOIL ncrit=9
57 | 3000000 | 0 | JavaFoil+Calcfoil stall+Eppler ext transition
58 | 3000000 | 0 | XFOIL ncrit=9
59 | 3000000 | 0.1 | JavaFoil+Calcfoil stall+Eppler ext transition
60 | 3000000 | 0.1 | XFOIL ncrit=9
61 | 3000000 | 0.25 | JavaFoil+Calcfoil stall+Eppler ext transition
62 | 3000000 | 0.25 | XFOIL ncrit=9
63 | 3000000 | 0.5 | JavaFoil+Calcfoil stall+Eppler ext transition
64 | 3000000 | 0.5 | XFOIL ncrit=9
65 | 4000000 | 0 | JavaFoil+Calcfoil stall+Eppler ext transition
66 | 4000000 | 0 | XFOIL ncrit=9
67 | 4000000 | 0.1 | JavaFoil+Calcfoil stall+Eppler ext transition
68 | 4000000 | 0.1 | XFOIL ncrit=9
69 | 4000000 | 0.25 | JavaFoil+Calcfoil stall+Eppler ext transition
70 | 4000000 | 0.25 | XFOIL ncrit=9
71 | 4000000 | 0.5 | JavaFoil+Calcfoil stall+Eppler ext transition
72 | 4000000 | 0.5 | XFOIL ncrit=9
73 | 5000000 | 0 | JavaFoil+Calcfoil stall+Eppler ext transition
74 | 5000000 | 0 | XFOIL ncrit=9
75 | 5000000 | 0.1 | JavaFoil+Calcfoil stall+Eppler ext transition
76 | 5000000 | 0.1 | XFOIL ncrit=9
77 | 5000000 | 0.25 | JavaFoil+Calcfoil stall+Eppler ext transition
78 | 5000000 | 0.25 | XFOIL ncrit=9
79 | 5000000 | 0.5 | JavaFoil+Calcfoil stall+Eppler ext transition
80 | 5000000 | 0.5 | XFOIL ncrit=9
81 | 6000000 | 0 | JavaFoil+Calcfoil stall+Eppler ext transition
82 | 6000000 | 0 | XFOIL ncrit=9
83 | 6000000 | 0.1 | JavaFoil+Calcfoil stall+Eppler ext transition
84 | 6000000 | 0.1 | XFOIL ncrit=9
85 | 6000000 | 0.25 | JavaFoil+Calcfoil stall+Eppler ext transition
86 | 6000000 | 0.25 | XFOIL ncrit=9
87 | 6000000 | 0.5 | JavaFoil+Calcfoil stall+Eppler ext transition
88 | 6000000 | 0.5 | XFOIL ncrit=9
89 | 7000000 | 0 | JavaFoil+Calcfoil stall+Eppler ext transition
90 | 7000000 | 0 | XFOIL ncrit=9
91 | 7000000 | 0.1 | JavaFoil+Calcfoil stall+Eppler ext transition
92 | 7000000 | 0.1 | XFOIL ncrit=9
93 | 7000000 | 0.25 | JavaFoil+Calcfoil stall+Eppler ext transition
94 | 7000000 | 0.25 | XFOIL ncrit=9
95 | 7000000 | 0.5 | JavaFoil+Calcfoil stall+Eppler ext transition
96 | 7000000 | 0.5 | XFOIL ncrit=9
97 | 8000000 | 0 | JavaFoil+Calcfoil stall+Eppler ext transition
98 | 8000000 | 0 | XFOIL ncrit=9
99 | 8000000 | 0.1 | JavaFoil+Calcfoil stall+Eppler ext transition
100 | 8000000 | 0.1 | XFOIL ncrit=9
101 | 8000000 | 0.25 | JavaFoil+Calcfoil stall+Eppler ext transition
102 | 8000000 | 0.25 | XFOIL ncrit=9
103 | 8000000 | 0.5 | JavaFoil+Calcfoil stall+Eppler ext transition
104 | 8000000 | 0.5 | XFOIL ncrit=9
105 | 10000000 | 0 | JavaFoil+Calcfoil stall+Eppler ext transition
106 | 10000000 | 0 | XFOIL ncrit=9
107 | 10000000 | 0.1 | JavaFoil+Calcfoil stall+Eppler ext transition
108 | 10000000 | 0.1 | XFOIL ncrit=9
109 | 10000000 | 0.25 | JavaFoil+Calcfoil stall+Eppler ext transition
110 | 10000000 | 0.25 | XFOIL ncrit=9
111 | 10000000 | 0.5 | JavaFoil+Calcfoil stall+Eppler ext transition
112 | 10000000 | 0.5 | XFOIL ncrit=9
113 | 12000000 | 0 | JavaFoil+Calcfoil stall+Eppler ext transition
114 | 12000000 | 0 | XFOIL ncrit=9
115 | 12000000 | 0.1 | JavaFoil+Calcfoil stall+Eppler ext transition
116 | 12000000 | 0.1 | XFOIL ncrit=9
117 | 12000000 | 0.25 | JavaFoil+Calcfoil stall+Eppler ext transition
118 | 12000000 | 0.25 | XFOIL ncrit=9
119 | 12000000 | 0.5 | JavaFoil+Calcfoil stall+Eppler ext transition
120 | 12000000 | 0.5 | XFOIL ncrit=9
121 | 14000000 | 0 | JavaFoil+Calcfoil stall+Eppler ext transition
122 | 14000000 | 0 | XFOIL ncrit=9
123 | 14000000 | 0.1 | JavaFoil+Calcfoil stall+Eppler ext transition
124 | 14000000 | 0.1 | XFOIL ncrit=9
125 | 14000000 | 0.25 | JavaFoil+Calcfoil stall+Eppler ext transition
126 | 14000000 | 0.25 | XFOIL ncrit=9
127 | 14000000 | 0.5 | JavaFoil+Calcfoil stall+Eppler ext transition
128 | 14000000 | 0.5 | XFOIL ncrit=9
129 | 16000000 | 0 | JavaFoil+Calcfoil stall+Eppler ext transition
130 | 16000000 | 0 | XFOIL ncrit=9
131 | 16000000 | 0.1 | JavaFoil+Calcfoil stall+Eppler ext transition
132 | 16000000 | 0.1 | XFOIL ncrit=9
133 | 16000000 | 0.25 | JavaFoil+Calcfoil stall+Eppler ext transition
134 | 16000000 | 0.25 | XFOIL ncrit=9
135 | 16000000 | 0.5 | JavaFoil+Calcfoil stall+Eppler ext transition
136 | 16000000 | 0.5 | XFOIL ncrit=9
137 | 18000000 | 0 | JavaFoil+Calcfoil stall+Eppler ext transition
138 | 18000000 | 0 | XFOIL ncrit=9
139 | 18000000 | 0.1 | JavaFoil+Calcfoil stall+Eppler ext transition
140 | 18000000 | 0.1 | XFOIL ncrit=9
141 | 18000000 | 0.25 | JavaFoil+Calcfoil stall+Eppler ext transition
142 | 18000000 | 0.25 | XFOIL ncrit=9
143 | 18000000 | 0.5 | JavaFoil+Calcfoil stall+Eppler ext transition
144 | 18000000 | 0.5 | XFOIL ncrit=9
145 | 20000000 | 0 | JavaFoil+Calcfoil stall+Eppler ext transition
146 | 20000000 | 0 | XFOIL ncrit=9
147 | 20000000 | 0.1 | JavaFoil+Calcfoil stall+Eppler ext transition
148 | 20000000 | 0.1 | XFOIL ncrit=9
149 | 20000000 | 0.25 | JavaFoil+Calcfoil stall+Eppler ext transition
150 | 20000000 | 0.25 | XFOIL ncrit=9
151 | 20000000 | 0.5 | JavaFoil+Calcfoil stall+Eppler ext transition
152 | 20000000 | 0.5 | XFOIL ncrit=9

## 1. Re 50k Mach 0.00 (1)
BIGFOIL.COM POLAR EXPORT
NACA66-713 a=0.6
NACA66-713 a=0.6 |  |  |  | Cl Max: | 1.24 | at alpha= | 10 | deg
JavaFoil+Calcfoil stall+Eppler ext transition |  |  |  | L/D Max: | 41.668 | at alpha= | 5 | deg
Re: | 50000 |  |  | Cd Min: | 0.02174 | at alpha= | 0 | deg
Mach: | 0 |  |  | Cl=0 at alpha= | -4.8854 | deg
|  |  |  | @ Cl=0.1, Cd= | 0.045373
|  |  |  | @ Cl=0.4, Cd= | 0.038686
|  |  |  | @ Cl=0.6, Cd= | 0.021925
alpha (deg) | Cl | Cd | Cm | Cl/Cd
-18 | -0.358 | 0.38331 | -0.026 | -0.935
-17.5 | -0.37 | 0.35505 | -0.026 | -1.042
-17 | -0.381 | 0.33266 | -0.026 | -1.145
-16.5 | -0.392 | 0.30616 | -0.026 | -1.279
-16 | -0.402 | 0.27735 | -0.026 | -1.448
-15.5 | -0.411 | 0.2537 | -0.026 | -1.619
-15 | -0.419 | 0.23674 | -0.026 | -1.769
-14.5 | -0.426 | 0.21552 | -0.026 | -1.974
-14 | -0.43 | 0.19812 | -0.027 | -2.173
-13.5 | -0.433 | 0.18287 | -0.027 | -2.37
-13 | -0.434 | 0.16835 | -0.028 | -2.579
-12.5 | -0.432 | 0.15478 | -0.029 | -2.793
-12 | -0.427 | 0.14381 | -0.029 | -2.972
-11.5 | -0.419 | 0.13077 | -0.03 | -3.207
-11 | -0.408 | 0.12724 | -0.03 | -3.205
-10.5 | -0.393 | 0.11356 | -0.031 | -3.459
-10 | -0.374 | 0.10474 | -0.032 | -3.571
-9.5 | -0.352 | 0.09646 | -0.033 | -3.645
-9 | -0.325 | 0.09115 | -0.034 | -3.569
-8.5 | -0.296 | 0.08231 | -0.035 | -3.591
-8 | -0.262 | 0.07754 | -0.036 | -3.385
-7.5 | -0.226 | 0.07104 | -0.036 | -3.184
-7 | -0.187 | 0.06622 | -0.038 | -2.827
-6.5 | -0.146 | 0.0611 | -0.038 | -2.386
-6 | -0.102 | 0.05702 | -0.039 | -1.794
-5.5 | -0.057 | 0.05382 | -0.04 | -1.058
-5 | -0.011 | 0.05071 | -0.041 | -0.208
-4.5 | 0.037 | 0.04842 | -0.041 | 0.758
-4 | 0.085 | 0.04596 | -0.042 | 1.841
-3.5 | 0.133 | 0.04408 | -0.043 | 3.017
-3 | 0.182 | 0.04248 | -0.044 | 4.277
-2.5 | 0.23 | 0.04127 | -0.044 | 5.582
-2 | 0.279 | 0.04021 | -0.045 | 6.946
-1.5 | 0.328 | 0.03941 | -0.046 | 8.332
-1 | 0.379 | 0.03881 | -0.049 | 9.763
-0.5 | 0.428 | 0.03852 | -0.051 | 11.11
0 | 0.555 | 0.02174 | -0.104 | 25.536
0.5 | 0.611 | 0.02197 | -0.105 | 27.825
1 | 0.668 | 0.02182 | -0.105 | 30.6
1.5 | 0.724 | 0.02223 | -0.106 | 32.557
2 | 0.78 | 0.02265 | -0.107 | 34.437
2.5 | 0.836 | 0.02314 | -0.108 | 36.125
3 | 0.892 | 0.0237 | -0.109 | 37.626
3.5 | 0.947 | 0.02423 | -0.109 | 39.092
4 | 0.996 | 0.02491 | -0.11 | 39.982
4.5 | 1.048 | 0.02555 | -0.111 | 41.03
5 | 1.099 | 0.02638 | -0.112 | 41.668
5.5 | 1.182 | 0.02906 | -0.117 | 40.664
6 | 1.23 | 0.0302 | -0.118 | 40.734
6.5 | 1.069 | 0.04865 | -0.055 | 21.974
7 | 1.106 | 0.05192 | -0.053 | 21.301
7.5 | 1.14 | 0.05595 | -0.052 | 20.371
8 | 1.169 | 0.06056 | -0.05 | 19.305
8.5 | 1.195 | 0.06505 | -0.049 | 18.375
9 | 1.218 | 0.06996 | -0.047 | 17.405
9.5 | 1.232 | 0.07654 | -0.047 | 16.1
10 | 1.24 | 0.08281 | -0.046 | 14.968
10.5 | 1.24 | 0.09024 | -0.045 | 13.746
11 | 1.235 | 0.09649 | -0.044 | 12.803
11.5 | 1.224 | 0.1058 | -0.044 | 11.573
12 | 1.207 | 0.11402 | -0.043 | 10.59
12.5 | 1.185 | 0.12319 | -0.04 | 9.62
13 | 1.158 | 0.13627 | -0.037 | 8.497
13.5 | 1.127 | 0.14312 | -0.038 | 7.873
14 | 1.092 | 0.16301 | -0.035 | 6.698
14.5 | 1.054 | 0.1757 | -0.033 | 6.001
15 | 1.015 | 0.1815 | -0.034 | 5.592

## 2. Re 50k Mach 0.00 (2)
BIGFOIL.COM POLAR EXPORT
NACA66-713 a=0.6
NACA66-713 a=0.6 |  |  |  | Cl Max: | 1.3346 | at alpha= | 12.5 | deg
XFOIL ncrit=9 |  |  |  | L/D Max: | 19.452 | at alpha= | 12.5 | deg
Re: | 50000 |  |  | Cd Min: | 0.21817 | at alpha= | 17.5 | deg
Mach: | 0 |  |  | Cl=0 at alpha= | 1.3358 | deg
|  |  |  | @ Cl=0.1, Cd= | 0.046451
|  |  |  | @ Cl=0.4, Cd= | 0.068994
|  |  |  | @ Cl=0.6, Cd= | 0.090892
alpha (deg) | Cl | Cd | Cm | Cl/Cd
-10 | -0.4582 | 0.15167 | -0.0258 | -3.021
-9.5 | -0.4452 | 0.14376 | -0.0227 | -3.0968
-9 | -0.4788 | 0.14215 | -0.0227 | -3.3683
-8.5 | -0.4729 | 0.13526 | -0.0197 | -3.4962
-8 | -0.4777 | 0.12959 | -0.0171 | -3.6862
-7.5 | -0.5265 | 0.12777 | -0.0152 | -4.1207
-7 | -0.5304 | 0.1216 | -0.0114 | -4.3618
-6.5 | -0.5429 | 0.1159 | -0.0078 | -4.6842
-6 | -0.5609 | 0.11024 | -0.0064 | -5.088
-5.5 | -0.5752 | 0.10385 | -0.0061 | -5.5388
-5 | -0.5781 | 0.09764 | -0.0041 | -5.9207
-4.5 | -0.5778 | 0.09181 | 0.0003 | -6.2934
-4 | -0.1038 | 0.07761 | -0.0241 | -1.3375
-3.5 | -0.1289 | 0.07461 | -0.0155 | -1.7277
-3 | -0.2406 | 0.07414 | 0.0116 | -3.2452
-2.5 | -0.3612 | 0.07247 | 0.0344 | -4.9841
-2 | -0.3294 | 0.05237 | -0.038 | -6.2899
-1.5 | -0.2725 | 0.04816 | -0.0389 | -5.6582
-1 | -0.2207 | 0.04582 | -0.0386 | -4.8167
-0.5 | -0.1721 | 0.04423 | -0.0378 | -3.891
0 | -0.1258 | 0.04356 | -0.0368 | -2.888
0.5 | -0.0784 | 0.0436 | -0.0357 | -1.7982
1.5 | 0.0154 | 0.04218 | -0.0339 | 0.3651
2 | 0.0539 | 0.04397 | -0.0331 | 1.2258
2.5 | 0.0907 | 0.04591 | -0.0326 | 1.9756
3 | 0.1266 | 0.048 | -0.0324 | 2.6375
3.5 | 0.1616 | 0.05025 | -0.0322 | 3.2159
4 | 0.2109 | 0.05381 | -0.0351 | 3.9193
4.5 | 0.273 | 0.05862 | -0.0406 | 4.6571
5.5 | 0.3709 | 0.06655 | -0.047 | 5.5733
6 | 0.4152 | 0.07027 | -0.0494 | 5.9086
7 | 0.5017 | 0.07895 | -0.054 | 6.3547
7.5 | 0.5303 | 0.08218 | -0.0543 | 6.4529
8 | 0.5635 | 0.08637 | -0.0555 | 6.5243
8.5 | 0.5992 | 0.09081 | -0.057 | 6.5984
9 | 0.6441 | 0.09543 | -0.0593 | 6.7494
9.5 | 0.7383 | 0.09371 | -0.0601 | 7.8786
10 | 0.812 | 0.0939 | -0.061 | 8.6475
10.5 | 0.8674 | 0.09316 | -0.0594 | 9.3109
11 | 1.0593 | 0.05507 | -0.0349 | 19.2355
11.5 | 1.08 | 0.0592 | -0.0303 | 18.2432
12.5 | 1.3346 | 0.06861 | -0.0364 | 19.452
13 | 1.3316 | 0.07652 | -0.0319 | 17.402
13.5 | 1.3092 | 0.08505 | -0.0272 | 15.3933
14 | 1.2756 | 0.09437 | -0.0236 | 13.517
14.5 | 1.2427 | 0.10497 | -0.022 | 11.8386
15 | 1.1028 | 0.12139 | -0.0267 | 9.0848
15.5 | 1.023 | 0.14612 | -0.0406 | 7.0011
16.5 | 0.9173 | 0.2038 | -0.0807 | 4.501
17 | 0.9239 | 0.21105 | -0.0844 | 4.3776
17.5 | 0.9369 | 0.21817 | -0.0873 | 4.2944

## 3. Re 50k Mach 0.10 (1)
BIGFOIL.COM POLAR EXPORT
NACA66-713 a=0.6
NACA66-713 a=0.6 |  |  |  | Cl Max: | 1.238 | at alpha= | 10 | deg
JavaFoil+Calcfoil stall+Eppler ext transition |  |  |  | L/D Max: | 41.67 | at alpha= | 5 | deg
Re: | 50000 |  |  | Cd Min: | 0.02181 | at alpha= | 0 | deg
Mach: | 0.1 |  |  | Cl=0 at alpha= | -4.8854 | deg
|  |  |  | @ Cl=0.1, Cd= | 0.045554
|  |  |  | @ Cl=0.4, Cd= | 0.038768
|  |  |  | @ Cl=0.6, Cd= | 0.022027
alpha (deg) | Cl | Cd | Cm | Cl/Cd
-17.5 | -0.328 | 0.39496 | -0.026 | -0.831
-17 | -0.342 | 0.36528 | -0.026 | -0.935
-16.5 | -0.355 | 0.33116 | -0.026 | -1.071
-16 | -0.367 | 0.29871 | -0.026 | -1.229
-15.5 | -0.379 | 0.27422 | -0.026 | -1.382
-15 | -0.39 | 0.25725 | -0.027 | -1.515
-14.5 | -0.399 | 0.24345 | -0.025 | -1.639
-14 | -0.407 | 0.21397 | -0.027 | -1.902
-13.5 | -0.413 | 0.19124 | -0.027 | -2.158
-13 | -0.416 | 0.17953 | -0.028 | -2.318
-12.5 | -0.417 | 0.16417 | -0.029 | -2.54
-12 | -0.415 | 0.15205 | -0.029 | -2.728
-11.5 | -0.409 | 0.13695 | -0.03 | -2.987
-11 | -0.4 | 0.12675 | -0.03 | -3.154
-10.5 | -0.387 | 0.11363 | -0.032 | -3.403
-10 | -0.37 | 0.10787 | -0.032 | -3.427
-9.5 | -0.349 | 0.10027 | -0.033 | -3.476
-9 | -0.323 | 0.09053 | -0.033 | -3.573
-8.5 | -0.295 | 0.08172 | -0.035 | -3.605
-8 | -0.262 | 0.07734 | -0.036 | -3.389
-7.5 | -0.226 | 0.07289 | -0.037 | -3.105
-7 | -0.188 | 0.06739 | -0.038 | -2.782
-6.5 | -0.146 | 0.06189 | -0.039 | -2.361
-6 | -0.103 | 0.05759 | -0.04 | -1.782
-5.5 | -0.057 | 0.0542 | -0.04 | -1.055
-5 | -0.011 | 0.05098 | -0.041 | -0.208
-4.5 | 0.037 | 0.04865 | -0.042 | 0.758
-4 | 0.085 | 0.04613 | -0.042 | 1.842
-3.5 | 0.134 | 0.04425 | -0.043 | 3.02
-3 | 0.183 | 0.04258 | -0.044 | 4.287
-2.5 | 0.232 | 0.04138 | -0.044 | 5.595
-2 | 0.281 | 0.04027 | -0.045 | 6.969
-1.5 | 0.33 | 0.03946 | -0.047 | 8.363
-1 | 0.381 | 0.0389 | -0.049 | 9.789
-0.5 | 0.43 | 0.03856 | -0.051 | 11.154
0 | 0.558 | 0.02181 | -0.105 | 25.585
0.5 | 0.614 | 0.0221 | -0.105 | 27.804
1 | 0.671 | 0.02188 | -0.106 | 30.665
1.5 | 0.728 | 0.02231 | -0.106 | 32.61
2 | 0.784 | 0.02275 | -0.107 | 34.456
2.5 | 0.84 | 0.02325 | -0.108 | 36.131
3 | 0.896 | 0.02381 | -0.109 | 37.637
3.5 | 0.952 | 0.02436 | -0.11 | 39.086
4 | 1.001 | 0.02503 | -0.111 | 39.974
4.5 | 1.053 | 0.0257 | -0.112 | 40.995
5 | 1.105 | 0.02651 | -0.112 | 41.67
5.5 | 1.187 | 0.02929 | -0.117 | 40.527
6 | 1.236 | 0.03046 | -0.118 | 40.567
6.5 | 1.073 | 0.04881 | -0.054 | 21.988
7 | 1.11 | 0.05223 | -0.053 | 21.26
7.5 | 1.144 | 0.05642 | -0.052 | 20.276
8 | 1.173 | 0.06118 | -0.05 | 19.173
8.5 | 1.198 | 0.0659 | -0.049 | 18.187
9 | 1.22 | 0.07096 | -0.048 | 17.19
9.5 | 1.233 | 0.07734 | -0.047 | 15.943
10 | 1.238 | 0.08388 | -0.047 | 14.762
10.5 | 1.237 | 0.09102 | -0.045 | 13.588
11 | 1.229 | 0.09998 | -0.044 | 12.289
11.5 | 1.214 | 0.1077 | -0.044 | 11.273
12 | 1.193 | 0.1146 | -0.042 | 10.412
12.5 | 1.167 | 0.12508 | -0.04 | 9.327
13 | 1.135 | 0.13904 | -0.038 | 8.161
13.5 | 1.099 | 0.14574 | -0.036 | 7.538
14 | 1.059 | 0.16638 | -0.033 | 6.363
14.5 | 1.016 | 0.18729 | -0.032 | 5.426
15 | 0.972 | 0.19103 | -0.033 | 5.086

## 4. Re 50k Mach 0.10 (2)
BIGFOIL.COM POLAR EXPORT
NACA66-713 a=0.6
NACA66-713 a=0.6 |  |  |  | Cl Max: | 1.3292 | at alpha= | 12.5 | deg
XFOIL ncrit=9 |  |  |  | L/D Max: | 20.8276 | at alpha= | 12 | deg
Re: | 50000 |  |  | Cd Min: | 0.219 | at alpha= | 17.5 | deg
Mach: | 0.1 |  |  | Cl=0 at alpha= | 1.3499 | deg
|  |  |  | @ Cl=0.1, Cd= | 0.04664
|  |  |  | @ Cl=0.4, Cd= | 0.069207
|  |  |  | @ Cl=0.6, Cd= | 0.090935
alpha (deg) | Cl | Cd | Cm | Cl/Cd
-9.5 | -0.4448 | 0.14445 | -0.0228 | -3.0793
-9 | -0.4822 | 0.14333 | -0.023 | -3.3643
-8.5 | -0.4758 | 0.1363 | -0.02 | -3.4908
-7.5 | -0.4943 | 0.12543 | -0.0148 | -3.9408
-7 | -0.5351 | 0.12272 | -0.0116 | -4.3603
-6.5 | -0.5461 | 0.11685 | -0.0083 | -4.6735
-6 | -0.5658 | 0.11125 | -0.0074 | -5.0858
-5.5 | -0.5677 | 0.10451 | -0.0038 | -5.432
-5 | -0.5746 | 0.09835 | -0.002 | -5.8424
-4.5 | -0.5763 | 0.09252 | 0.0024 | -6.2289
-4 | -0.1043 | 0.07802 | -0.0242 | -1.3368
-3.5 | -0.1288 | 0.07499 | -0.0157 | -1.7176
-3 | -0.2414 | 0.07453 | 0.0116 | -3.239
-2.5 | -0.363 | 0.07293 | 0.0346 | -4.9774
-2 | -0.3308 | 0.05314 | -0.0381 | -6.2251
-1.5 | -0.2761 | 0.04852 | -0.0389 | -5.6904
-1 | -0.2236 | 0.04612 | -0.0387 | -4.8482
-0.5 | -0.1746 | 0.04447 | -0.038 | -3.9262
0 | -0.1279 | 0.04378 | -0.037 | -2.9214
0.5 | -0.0803 | 0.04376 | -0.0359 | -1.835
1 | -0.0331 | 0.04418 | -0.0355 | -0.74921
1.5 | 0.0142 | 0.04231 | -0.0341 | 0.33562
2 | 0.053 | 0.04411 | -0.0332 | 1.2015
2.5 | 0.09 | 0.04606 | -0.0327 | 1.954
3 | 0.1262 | 0.04816 | -0.0325 | 2.6204
3.5 | 0.1613 | 0.05043 | -0.0323 | 3.1985
4 | 0.2118 | 0.05405 | -0.0354 | 3.9186
4.5 | 0.2752 | 0.05909 | -0.0411 | 4.6573
5.5 | 0.3685 | 0.06641 | -0.0467 | 5.5489
6 | 0.4184 | 0.07084 | -0.05 | 5.9063
6.5 | 0.4525 | 0.07413 | -0.0508 | 6.1041
7.5 | 0.5345 | 0.08279 | -0.0549 | 6.4561
8 | 0.5659 | 0.08676 | -0.0558 | 6.5226
8.5 | 0.602 | 0.09118 | -0.0573 | 6.6023
9 | 0.6532 | 0.09637 | -0.0602 | 6.778
9.5 | 0.7536 | 0.09366 | -0.0608 | 8.0461
10 | 0.7995 | 0.09479 | -0.0602 | 8.4344
10.5 | 0.9016 | 0.09017 | -0.0594 | 9.9989
11 | 1.0571 | 0.05597 | -0.0342 | 18.8869
11.5 | 1.0842 | 0.05969 | -0.0298 | 18.1638
12 | 1.2809 | 0.0615 | -0.0357 | 20.8276
12.5 | 1.3292 | 0.06962 | -0.035 | 19.0922
13 | 1.3206 | 0.07745 | -0.0303 | 17.051
13.5 | 1.2962 | 0.08611 | -0.0258 | 15.0528
14 | 1.2633 | 0.09572 | -0.0227 | 13.1979
14.5 | 1.2335 | 0.10667 | -0.0217 | 11.5637
15 | 1.0811 | 0.12521 | -0.0289 | 8.6343
15.5 | 1.0382 | 0.1439 | -0.038 | 7.2147
16 | 0.9869 | 0.17447 | -0.056 | 5.6566
16.5 | 0.9191 | 0.20456 | -0.0813 | 4.4931
17 | 0.9258 | 0.21184 | -0.085 | 4.3703
17.5 | 0.939 | 0.219 | -0.088 | 4.2877

## 5. Re 50k Mach 0.25 (1)
BIGFOIL.COM POLAR EXPORT
NACA66-713 a=0.6
NACA66-713 a=0.6 |  |  |  | Cl Max: | 1.265 | at alpha= | 6 | deg
JavaFoil+Calcfoil stall+Eppler ext transition |  |  |  | L/D Max: | 41.493 | at alpha= | 5 | deg
Re: | 50000 |  |  | Cd Min: | 0.02225 | at alpha= | 0 | deg
Mach: | 0.25 |  |  | Cl=0 at alpha= | -4.8877 | deg
|  |  |  | @ Cl=0.1, Cd= | 0.046285
|  |  |  | @ Cl=0.4, Cd= | 0.03924
|  |  |  | @ Cl=0.6, Cd= | 0.022366
alpha (deg) | Cl | Cd | Cm | Cl/Cd
-15.5 | -0.062 | 0.50031 | -0.03 | -0.124
-15 | -0.059 | 0.41358 | -0.03 | -0.143
-14.5 | -0.125 | 0.36254 | -0.03 | -0.344
-14 | -0.178 | 0.30085 | -0.029 | -0.591
-13.5 | -0.218 | 0.28365 | -0.029 | -0.767
-13 | -0.251 | 0.29895 | -0.029 | -0.839
-12.5 | -0.279 | 0.24577 | -0.028 | -1.134
-12 | -0.301 | 0.20956 | -0.028 | -1.438
-11.5 | -0.318 | 0.17775 | -0.028 | -1.789
-11 | -0.329 | 0.16557 | -0.028 | -1.985
-10.5 | -0.333 | 0.14126 | -0.03 | -2.358
-10 | -0.331 | 0.12767 | -0.032 | -2.59
-9.5 | -0.322 | 0.11687 | -0.032 | -2.752
-9 | -0.306 | 0.10066 | -0.034 | -3.042
-8.5 | -0.285 | 0.09186 | -0.035 | -3.098
-8 | -0.257 | 0.08484 | -0.035 | -3.032
-7.5 | -0.225 | 0.07565 | -0.037 | -2.972
-7 | -0.188 | 0.07058 | -0.038 | -2.665
-6.5 | -0.148 | 0.06538 | -0.039 | -2.259
-6 | -0.104 | 0.05986 | -0.04 | -1.742
-5.5 | -0.058 | 0.05577 | -0.041 | -1.045
-5 | -0.011 | 0.05227 | -0.042 | -0.207
-4.5 | 0.038 | 0.0496 | -0.042 | 0.761
-4 | 0.087 | 0.0468 | -0.043 | 1.861
-3.5 | 0.137 | 0.04482 | -0.044 | 3.057
-3 | 0.187 | 0.04308 | -0.045 | 4.348
-2.5 | 0.238 | 0.04163 | -0.045 | 5.71
-2 | 0.288 | 0.0406 | -0.047 | 7.101
-1.5 | 0.339 | 0.0399 | -0.047 | 8.494
-1 | 0.391 | 0.0393 | -0.05 | 9.956
-0.5 | 0.442 | 0.03896 | -0.052 | 11.345
0 | 0.573 | 0.02225 | -0.107 | 25.758
0.5 | 0.631 | 0.0225 | -0.108 | 28.053
1 | 0.689 | 0.02237 | -0.108 | 30.814
1.5 | 0.747 | 0.0228 | -0.109 | 32.774
2 | 0.805 | 0.02326 | -0.11 | 34.602
2.5 | 0.863 | 0.0238 | -0.111 | 36.25
3 | 0.921 | 0.02437 | -0.112 | 37.77
3.5 | 0.978 | 0.02503 | -0.113 | 39.057
4 | 1.027 | 0.02568 | -0.114 | 40.012
4.5 | 1.081 | 0.02643 | -0.115 | 40.896
5 | 1.133 | 0.0273 | -0.115 | 41.493
5.5 | 1.216 | 0.03046 | -0.121 | 39.913
6 | 1.265 | 0.03173 | -0.121 | 39.854
6.5 | 1.098 | 0.04939 | -0.055 | 22.235
7 | 1.134 | 0.05322 | -0.054 | 21.317
7.5 | 1.166 | 0.05757 | -0.052 | 20.252
8 | 1.191 | 0.0624 | -0.05 | 19.093
8.5 | 1.212 | 0.06879 | -0.049 | 17.618
9 | 1.226 | 0.07447 | -0.048 | 16.465
9.5 | 1.229 | 0.08178 | -0.048 | 15.022
10 | 1.219 | 0.09035 | -0.046 | 13.49
10.5 | 1.198 | 0.09725 | -0.045 | 12.321
11 | 1.166 | 0.10893 | -0.041 | 10.707

## 6. Re 50k Mach 0.25 (2)
BIGFOIL.COM POLAR EXPORT
NACA66-713 a=0.6
NACA66-713 a=0.6 |  |  |  | Cl Max: | 1.3079 | at alpha= | 12.5 | deg
XFOIL ncrit=9 |  |  |  | L/D Max: | 18.8827 | at alpha= | 12 | deg
Re: | 50000 |  |  | Cd Min: | 0.22378 | at alpha= | 17.5 | deg
Mach: | 0.25 |  |  | Cl=0 at alpha= | 1.4674 | deg
|  |  |  | @ Cl=0.1, Cd= | 0.047683
|  |  |  | @ Cl=0.4, Cd= | 0.070342
|  |  |  | @ Cl=0.6, Cd= | 0.092218
alpha (deg) | Cl | Cd | Cm | Cl/Cd
-10 | -0.4327 | 0.15193 | -0.0246 | -2.848
-9.5 | -0.4559 | 0.14983 | -0.0242 | -3.0428
-9 | -0.4478 | 0.14278 | -0.0214 | -3.1363
-8.5 | -0.4562 | 0.13767 | -0.0195 | -3.3137
-8 | -0.4934 | 0.13593 | -0.0186 | -3.6298
-7.5 | -0.4954 | 0.12969 | -0.0155 | -3.8199
-7 | -0.5031 | 0.12406 | -0.0122 | -4.0553
-6.5 | -0.5209 | 0.11908 | -0.0083 | -4.3744
-6 | -0.5466 | 0.11431 | -0.0047 | -4.7817
-5.5 | -0.5617 | 0.10824 | -0.0022 | -5.1894
-5 | -0.5669 | 0.10228 | 0.002 | -5.5426
-4 | -0.1069 | 0.08029 | -0.0245 | -1.3314
-3.5 | -0.1285 | 0.07706 | -0.0167 | -1.6675
-3 | -0.2464 | 0.07677 | 0.0119 | -3.2096
-2 | -0.3632 | 0.05591 | -0.0356 | -6.4962
-1.5 | -0.2956 | 0.05058 | -0.0389 | -5.8442
-1 | -0.2397 | 0.04784 | -0.0393 | -5.0105
-0.5 | -0.1887 | 0.0458 | -0.0388 | -4.1201
0 | -0.1393 | 0.04505 | -0.038 | -3.0921
0.5 | -0.091 | 0.04471 | -0.0368 | -2.0353
1 | -0.0423 | 0.04516 | -0.0361 | -0.93667
2 | 0.0482 | 0.04488 | -0.0339 | 1.074
2.5 | 0.0864 | 0.04689 | -0.0333 | 1.8426
3 | 0.1236 | 0.04906 | -0.0331 | 2.5194
3.5 | 0.1597 | 0.0514 | -0.0329 | 3.107
4.5 | 0.2762 | 0.05998 | -0.042 | 4.6049
5 | 0.3311 | 0.0646 | -0.046 | 5.1254
5.5 | 0.378 | 0.06833 | -0.0486 | 5.532
6 | 0.4167 | 0.07187 | -0.05 | 5.798
7 | 0.5005 | 0.08025 | -0.0539 | 6.2368
7.5 | 0.5349 | 0.08437 | -0.055 | 6.3399
8 | 0.5741 | 0.08908 | -0.0569 | 6.4448
8.5 | 0.6086 | 0.09326 | -0.058 | 6.5258
9 | 0.6991 | 0.09398 | -0.0601 | 7.4388
9.5 | 0.7532 | 0.09535 | -0.0601 | 7.8993
10 | 0.8102 | 0.09649 | -0.0599 | 8.3967
11 | 1.0554 | 0.0601 | -0.031 | 17.5607
11.5 | 1.1158 | 0.06218 | -0.0274 | 17.9447
12 | 1.2523 | 0.06632 | -0.0291 | 18.8827
12.5 | 1.3079 | 0.07545 | -0.029 | 17.3347
13 | 1.2765 | 0.08336 | -0.0242 | 15.3131
13.5 | 1.239 | 0.09259 | -0.0212 | 13.3816
14 | 1.2007 | 0.10323 | -0.0204 | 11.6313
14.5 | 1.0795 | 0.12193 | -0.028 | 8.8534
15 | 1.0434 | 0.13859 | -0.0359 | 7.5287
15.5 | 0.9884 | 0.16529 | -0.0529 | 5.9798
16 | 0.9163 | 0.19981 | -0.0806 | 4.5859
16.5 | 0.93 | 0.20878 | -0.0843 | 4.4544
17 | 0.9377 | 0.21628 | -0.0883 | 4.3356
17.5 | 0.9523 | 0.22378 | -0.0915 | 4.2555

## 7. Re 50k Mach 0.50 (1)
BIGFOIL.COM POLAR EXPORT
NACA66-713 a=0.6
NACA66-713 a=0.6 |  |  |  | Cl Max: | 1.324 | at alpha= | 20 | deg
JavaFoil+Calcfoil stall+Eppler ext transition |  |  |  | L/D Max: | 39.866 | at alpha= | 4.5 | deg
Re: | 50000 |  |  | Cd Min: | 0.01985 | at alpha= | 0 | deg
Mach: | 0.5 |  |  | Cl=0 at alpha= | -4.8942 | deg
|  |  |  | @ Cl=0.1, Cd= | 0.050694
|  |  |  | @ Cl=0.4, Cd= | 0.041563
|  |  |  | @ Cl=0.6, Cd= | 0.025514
alpha (deg) | Cl | Cd | Cm | Cl/Cd
-20 | -0.836 | 0.40168 | -0.047 | -2.082
-19.5 | -0.809 | 0.39058 | -0.048 | -2.072
-19 | -0.782 | 0.38561 | -0.048 | -2.028
-18.5 | -0.755 | 0.38013 | -0.048 | -1.986
-18 | -0.725 | 0.37639 | -0.046 | -1.927
-17.5 | -0.698 | 0.37599 | -0.046 | -1.856
-17 | -0.671 | 0.36631 | -0.046 | -1.831
-16.5 | -0.643 | 0.35384 | -0.047 | -1.818
-16 | -0.616 | 0.34919 | -0.047 | -1.764
-15.5 | -0.589 | 0.32399 | -0.047 | -1.817
-15 | -0.561 | 0.33527 | -0.048 | -1.673
-14.5 | -0.532 | 0.30086 | -0.045 | -1.769
-14 | -0.504 | 0.29768 | -0.044 | -1.695
-13.5 | -0.477 | 0.27869 | -0.045 | -1.712
-13 | -0.449 | 0.30283 | -0.045 | -1.484
-12.5 | -0.422 | 0.26676 | -0.046 | -1.582
-12 | -0.394 | 0.29593 | -0.046 | -1.332
-11.5 | -0.367 | 0.28055 | -0.046 | -1.306
-11 | -0.339 | 0.24212 | -0.047 | -1.4
-10.5 | -0.311 | 0.23365 | -0.043 | -1.329
-10 | -0.283 | 0.22705 | -0.043 | -1.246
-9.5 | -0.255 | 0.22672 | -0.043 | -1.126
-9 | -0.228 | 0.22306 | -0.044 | -1.02
-8.5 | -0.2 | 0.23954 | -0.044 | -0.834
-8 | -0.172 | 0.22694 | -0.044 | -0.759
-7.5 | -0.145 | 0.19103 | -0.045 | -0.757
-7 | -0.117 | 0.18278 | -0.039 | -0.638
-6.5 | -0.089 | 0.19095 | -0.039 | -0.466
-6 | -0.098 | 0.08852 | -0.039 | -1.106
-5.5 | -0.059 | 0.07084 | -0.042 | -0.839
-5 | -0.011 | 0.06114 | -0.045 | -0.188
-4.5 | 0.041 | 0.05549 | -0.046 | 0.736
-4 | 0.096 | 0.05089 | -0.047 | 1.877
-3.5 | 0.151 | 0.0482 | -0.048 | 3.142
-3 | 0.208 | 0.04561 | -0.049 | 4.559
-2.5 | 0.265 | 0.04379 | -0.05 | 6.04
-2 | 0.321 | 0.04262 | -0.051 | 7.538
-1.5 | 0.378 | 0.04179 | -0.052 | 9.048
-1 | 0.437 | 0.04118 | -0.054 | 10.616
-0.5 | 0.494 | 0.04091 | -0.057 | 12.067
0 | 0.639 | 0.01985 | -0.059 | 32.206
0.5 | 0.704 | 0.02418 | -0.121 | 29.128
1 | 0.769 | 0.02454 | -0.12 | 31.346
1.5 | 0.834 | 0.02516 | -0.121 | 33.133
2 | 0.898 | 0.0258 | -0.122 | 34.815
2.5 | 0.963 | 0.02652 | -0.123 | 36.307
3 | 1.027 | 0.02729 | -0.125 | 37.634
3.5 | 1.091 | 0.02818 | -0.126 | 38.72
4 | 1.143 | 0.02907 | -0.127 | 39.313
4.5 | 1.2 | 0.03011 | -0.128 | 39.866
5 | 1.286 | 0.03457 | -0.133 | 37.191
5.5 | 1.124 | 0.04557 | -0.063 | 24.659
6 | 1.16 | 0.04971 | -0.06 | 23.337
6.5 | 1.189 | 0.05446 | -0.057 | 21.83
7 | 1.206 | 0.06108 | -0.054 | 19.748
7.5 | 1.197 | 0.06954 | -0.052 | 17.21
8 | 1.125 | 0.08587 | -0.049 | 13.102
8.5 | 0.724 | 0.15139 | -0.041 | 4.782
9 | 0.751 | 0.19193 | -0.05 | 3.911
9.5 | 0.777 | 0.19725 | -0.051 | 3.938
10 | 0.804 | 0.21854 | -0.06 | 3.679
10.5 | 0.83 | 0.21569 | -0.06 | 3.847
11 | 0.856 | 0.245 | -0.061 | 3.493
11.5 | 0.881 | 0.25299 | -0.06 | 3.484
12 | 0.909 | 0.2801 | -0.069 | 3.245
12.5 | 0.935 | 0.28481 | -0.069 | 3.282
13 | 0.96 | 0.29008 | -0.07 | 3.31
13.5 | 0.986 | 0.2989 | -0.071 | 3.299
14 | 1.013 | 0.31776 | -0.076 | 3.188
14.5 | 1.039 | 0.3245 | -0.077 | 3.2
15 | 1.064 | 0.34889 | -0.079 | 3.05
15.5 | 1.092 | 0.37422 | -0.084 | 2.918
16 | 1.117 | 0.39034 | -0.085 | 2.862
16.5 | 1.143 | 0.38356 | -0.086 | 2.979
17 | 1.17 | 0.41413 | -0.09 | 2.826
17.5 | 1.195 | 0.42013 | -0.091 | 2.845
18 | 1.221 | 0.42699 | -0.092 | 2.858
18.5 | 1.249 | 0.43743 | -0.097 | 2.856
19 | 1.274 | 0.44766 | -0.098 | 2.846
19.5 | 1.299 | 0.46928 | -0.099 | 2.767
20 | 1.324 | 0.4678 | -0.1 | 2.83

## 8. Re 50k Mach 0.50 (2)
BIGFOIL.COM POLAR EXPORT
NACA66-713 a=0.6
NACA66-713 a=0.6 |  |  |  | Cl Max: | 1.1214 | at alpha= | 20 | deg
XFOIL ncrit=9 |  |  |  | L/D Max: | 15.4317 | at alpha= | 10.5 | deg
Re: | 50000 |  |  | Cd Min: | 0.28969 | at alpha= | 20 | deg
Mach: | 0.5 |  |  | Cl=0 at alpha= | 1.7466 | deg
|  |  |  | @ Cl=0.1, Cd= | 0.052252
|  |  |  | @ Cl=0.4, Cd= | 0.07526
|  |  |  | @ Cl=0.6, Cd= | 0.095841
alpha (deg) | Cl | Cd | Cm | Cl/Cd
-10 | -0.4293 | 0.16547 | -0.0259 | -2.5944
-9.5 | -0.4276 | 0.15948 | -0.024 | -2.6812
-9 | -0.4351 | 0.15483 | -0.0226 | -2.8102
-8.5 | -0.4643 | 0.15356 | -0.0217 | -3.0236
-8 | -0.4655 | 0.14742 | -0.0193 | -3.1576
-7.5 | -0.4754 | 0.14231 | -0.0168 | -3.3406
-7 | -0.4598 | 0.13404 | -0.0135 | -3.4303
-6.5 | -0.478 | 0.12991 | -0.01 | -3.6795
-6 | -0.4863 | 0.12445 | -0.0055 | -3.9076
-5.5 | -0.5129 | 0.12038 | 0.0002 | -4.2607
-5 | -0.5162 | 0.11449 | 0.0067 | -4.5087
-4.5 | -0.4939 | 0.10732 | 0.0131 | -4.6021
-4 | -0.1182 | 0.0902 | -0.026 | -1.3104
-3.5 | -0.1298 | 0.08634 | -0.0204 | -1.5034
-3 | -0.2672 | 0.08585 | 0.0123 | -3.1124
-2.5 | -0.4187 | 0.08439 | 0.0357 | -4.9615
-1.5 | -0.3831 | 0.06043 | -0.0351 | -6.3396
-1 | -0.3185 | 0.05544 | -0.039 | -5.7449
-0.5 | -0.2552 | 0.05223 | -0.0408 | -4.8861
0 | -0.196 | 0.05013 | -0.0411 | -3.9098
0.5 | -0.139 | 0.04922 | -0.0407 | -2.8241
1 | -0.0837 | 0.04921 | -0.0395 | -1.7009
1.5 | -0.0288 | 0.04997 | -0.0387 | -0.57635
2 | 0.0296 | 0.05095 | -0.0396 | 0.58096
2.5 | 0.0691 | 0.05047 | -0.0361 | 1.3691
3 | 0.1114 | 0.05291 | -0.0356 | 2.1055
3.5 | 0.1803 | 0.05787 | -0.0408 | 3.1156
4 | 0.2422 | 0.06228 | -0.0452 | 3.8889
4.5 | 0.2946 | 0.06625 | -0.048 | 4.4468
5 | 0.3549 | 0.0716 | -0.0521 | 4.9567
5.5 | 0.3974 | 0.07501 | -0.0533 | 5.298
6 | 0.4367 | 0.07879 | -0.0543 | 5.5426
6.5 | 0.4843 | 0.08377 | -0.0566 | 5.7813
7 | 0.5326 | 0.08888 | -0.059 | 5.9923
7.5 | 0.57 | 0.09313 | -0.0599 | 6.1205
8 | 0.6198 | 0.09763 | -0.0616 | 6.3485
8.5 | 0.6931 | 0.09748 | -0.0609 | 7.1102
9 | 0.7412 | 0.1005 | -0.061 | 7.3751
9.5 | 0.7877 | 0.10353 | -0.0606 | 7.6084
10 | 0.8494 | 0.10522 | -0.0594 | 8.0726
10.5 | 1.0742 | 0.06961 | -0.0283 | 15.4317
11 | 1.0934 | 0.07517 | -0.0238 | 14.5457
11.5 | 1.1101 | 0.08297 | -0.0219 | 13.3795
12 | 1.1045 | 0.09301 | -0.0221 | 11.8751
12.5 | 1.063 | 0.10763 | -0.0273 | 9.8764
13 | 1.02 | 0.12479 | -0.0362 | 8.1737
13.5 | 0.9901 | 0.14244 | -0.0466 | 6.951
14 | 0.9772 | 0.15801 | -0.0555 | 6.1844
14.5 | 0.9757 | 0.17161 | -0.0628 | 5.6856
15 | 0.9836 | 0.18396 | -0.0688 | 5.3468
15.5 | 0.9971 | 0.19571 | -0.0741 | 5.0948
16 | 0.9826 | 0.22013 | -0.0923 | 4.4637
16.5 | 0.992 | 0.22878 | -0.0981 | 4.336
17 | 1.0152 | 0.24046 | -0.1023 | 4.2219
17.5 | 1.026 | 0.24672 | -0.1074 | 4.1586
18 | 1.0417 | 0.2545 | -0.1122 | 4.0931
18.5 | 1.0611 | 0.26363 | -0.1169 | 4.025
19 | 1.0879 | 0.27531 | -0.1203 | 3.9515
19.5 | 1.1127 | 0.28646 | -0.1239 | 3.8843
20 | 1.1214 | 0.28969 | -0.1304 | 3.871

## 9. Re 100k Mach 0.00 (1)
BIGFOIL.COM POLAR EXPORT
NACA66-713 a=0.6
NACA66-713 a=0.6 |  |  |  | Cl Max: | 1.28 | at alpha= | 6.5 | deg
JavaFoil+Calcfoil stall+Eppler ext transition |  |  |  | L/D Max: | 56.868 | at alpha= | 5 | deg
Re: | 100000 |  |  | Cd Min: | 0.01588 | at alpha= | 1 | deg
Mach: | 0 |  |  | Cl=0 at alpha= | -4.8854 | deg
|  |  |  | @ Cl=0.1, Cd= | 0.040759
|  |  |  | @ Cl=0.4, Cd= | 0.0345
|  |  |  | @ Cl=0.6, Cd= | 0.01711
alpha (deg) | Cl | Cd | Cm | Cl/Cd
-18.5 | -0.347 | 0.3099 | -0.027 | -1.119
-18 | -0.358 | 0.28355 | -0.027 | -1.264
-17.5 | -0.37 | 0.27241 | -0.027 | -1.358
-17 | -0.381 | 0.26008 | -0.028 | -1.465
-16.5 | -0.392 | 0.24184 | -0.027 | -1.62
-16 | -0.402 | 0.23165 | -0.027 | -1.734
-15.5 | -0.411 | 0.20829 | -0.027 | -1.972
-15 | -0.419 | 0.19508 | -0.027 | -2.147
-14.5 | -0.426 | 0.18209 | -0.028 | -2.337
-14 | -0.431 | 0.1674 | -0.028 | -2.572
-13.5 | -0.434 | 0.15334 | -0.029 | -2.827
-13 | -0.434 | 0.13905 | -0.029 | -3.123
-12.5 | -0.432 | 0.13292 | -0.03 | -3.253
-12 | -0.427 | 0.11969 | -0.031 | -3.571
-11.5 | -0.419 | 0.1118 | -0.032 | -3.752
-11 | -0.408 | 0.10633 | -0.032 | -3.837
-10.5 | -0.393 | 0.09991 | -0.033 | -3.933
-10 | -0.374 | 0.09215 | -0.034 | -4.06
-9.5 | -0.352 | 0.0852 | -0.035 | -4.128
-9 | -0.325 | 0.0786 | -0.035 | -4.14
-8.5 | -0.296 | 0.07275 | -0.037 | -4.065
-8 | -0.262 | 0.06754 | -0.037 | -3.886
-7.5 | -0.226 | 0.06329 | -0.038 | -3.576
-7 | -0.187 | 0.0586 | -0.039 | -3.196
-6.5 | -0.146 | 0.05489 | -0.039 | -2.656
-6 | -0.102 | 0.0509 | -0.04 | -2.01
-5.5 | -0.057 | 0.04827 | -0.041 | -1.18
-5 | -0.011 | 0.04555 | -0.041 | -0.232
-4.5 | 0.037 | 0.0432 | -0.042 | 0.85
-4 | 0.085 | 0.04129 | -0.043 | 2.049
-3.5 | 0.133 | 0.03959 | -0.043 | 3.36
-3 | 0.182 | 0.03813 | -0.044 | 4.765
-2.5 | 0.23 | 0.03707 | -0.045 | 6.216
-2 | 0.279 | 0.03606 | -0.046 | 7.747
-1.5 | 0.329 | 0.03526 | -0.048 | 9.319
-1 | 0.379 | 0.03465 | -0.05 | 10.942
-0.5 | 0.428 | 0.0343 | -0.052 | 12.481
0 | 0.558 | 0.01696 | -0.105 | 32.871
0.5 | 0.614 | 0.01716 | -0.105 | 35.762
1 | 0.67 | 0.01588 | -0.106 | 42.201
1.5 | 0.726 | 0.01619 | -0.107 | 44.848
2 | 0.782 | 0.01651 | -0.108 | 47.381
2.5 | 0.839 | 0.01689 | -0.109 | 49.651
3 | 0.894 | 0.01728 | -0.109 | 51.766
3.5 | 0.95 | 0.01773 | -0.11 | 53.598
4 | 0.999 | 0.01823 | -0.111 | 54.764
4.5 | 1.051 | 0.01875 | -0.112 | 56.069
5 | 1.102 | 0.01938 | -0.112 | 56.868
5.5 | 1.184 | 0.02463 | -0.117 | 48.092
6 | 1.233 | 0.02563 | -0.118 | 48.119
6.5 | 1.28 | 0.02674 | -0.119 | 47.87
7 | 1.108 | 0.04773 | -0.058 | 23.212
7.5 | 1.14 | 0.05134 | -0.054 | 22.214
8 | 1.17 | 0.05527 | -0.052 | 21.165
8.5 | 1.196 | 0.05925 | -0.051 | 20.183
9 | 1.218 | 0.06391 | -0.049 | 19.057
9.5 | 1.232 | 0.06874 | -0.048 | 17.928
10 | 1.24 | 0.07429 | -0.047 | 16.687
10.5 | 1.241 | 0.08042 | -0.046 | 15.428
11 | 1.236 | 0.08715 | -0.046 | 14.18
11.5 | 1.225 | 0.09401 | -0.046 | 13.028

## 10. Re 100k Mach 0.00 (2)
BIGFOIL.COM POLAR EXPORT
NACA66-713 a=0.6
NACA66-713 a=0.6 |  |  |  | Cl Max: | 1.3721 | at alpha= | 13.5 | deg
XFOIL ncrit=9 |  |  |  | L/D Max: | 27.9434 | at alpha= | 10 | deg
Re: | 100000 |  |  | Cd Min: | 0.22295 | at alpha= | 18.5 | deg
Mach: | 0 |  |  | Cl=0 at alpha= | -0.013302 | deg
|  |  |  | @ Cl=0.1, Cd= | 0.045371
|  |  |  | @ Cl=0.4, Cd= | 0.054968
|  |  |  | @ Cl=0.6, Cd= | 0.056944
alpha (deg) | Cl | Cd | Cm | Cl/Cd
-11 | -0.2289 | 0.13138 | -0.0925 | -1.7423
-10.5 | -0.2722 | 0.13185 | -0.0846 | -2.0645
-10 | -0.2535 | 0.12324 | -0.0779 | -2.057
-9.5 | -0.273 | 0.12094 | -0.0721 | -2.2573
-9 | -0.4758 | 0.13634 | -0.0245 | -3.4898
-8.5 | -0.509 | 0.13327 | -0.0256 | -3.8193
-8 | -0.4972 | 0.12419 | -0.0214 | -4.0035
-7.5 | -0.5049 | 0.11908 | -0.0185 | -4.24
-7 | -0.5299 | 0.11452 | -0.0159 | -4.6271
-6.5 | -0.5561 | 0.10887 | -0.0161 | -5.1079
-6 | -0.5686 | 0.10156 | -0.0295 | -5.5987
-5.5 | -0.5646 | 0.09269 | -0.0232 | -6.0913
-5 | -0.5526 | 0.08627 | -0.0233 | -6.4055
-4.5 | -0.5125 | 0.07791 | -0.0314 | -6.5781
-3.5 | -0.4199 | 0.06496 | -0.0426 | -6.464
-3 | -0.3728 | 0.06073 | -0.0462 | -6.1386
-1.5 | -0.1639 | 0.04656 | -0.0554 | -3.5202
-1 | -0.1121 | 0.04509 | -0.0545 | -2.4861
-0.5 | -0.0622 | 0.04455 | -0.0543 | -1.3962
0 | 0.0017 | 0.04482 | -0.0567 | 0.037929
0.5 | 0.0452 | 0.04487 | -0.0558 | 1.0074
1 | 0.0895 | 0.04529 | -0.0553 | 1.9762
1.5 | 0.1648 | 0.04587 | -0.0598 | 3.5928
2 | 0.2093 | 0.04748 | -0.0598 | 4.4082
2.5 | 0.2544 | 0.04932 | -0.0601 | 5.1582
3 | 0.3001 | 0.05134 | -0.0605 | 5.8453
3.5 | 0.3487 | 0.05366 | -0.0614 | 6.4983
4 | 0.374 | 0.05476 | -0.059 | 6.8298
5 | 0.5162 | 0.0559 | -0.063 | 9.2343
5.5 | 0.5752 | 0.05667 | -0.0639 | 10.15
6 | 0.6422 | 0.05741 | -0.0656 | 11.1862
6.5 | 0.6748 | 0.05845 | -0.0637 | 11.5449
7 | 0.7343 | 0.05885 | -0.0644 | 12.4775
7.5 | 0.7981 | 0.05868 | -0.0652 | 13.6009
8 | 0.8357 | 0.05923 | -0.0635 | 14.1094
8.5 | 0.9024 | 0.05782 | -0.0636 | 15.6071
9 | 1.0442 | 0.04318 | -0.0623 | 24.1825
10 | 1.0951 | 0.03919 | -0.0469 | 27.9434
10.5 | 1.0819 | 0.04479 | -0.0409 | 24.1549
11 | 1.0988 | 0.04814 | -0.0373 | 22.8251
11.5 | 1.1466 | 0.04996 | -0.0353 | 22.9504
12 | 1.2452 | 0.05212 | -0.0374 | 23.891
12.5 | 1.3128 | 0.05661 | -0.0381 | 23.1902
13 | 1.3676 | 0.06436 | -0.0382 | 21.2492
13.5 | 1.3721 | 0.07419 | -0.035 | 18.4944
14 | 1.3564 | 0.08133 | -0.0302 | 16.6777
14.5 | 1.295 | 0.08759 | -0.0237 | 14.7848
15 | 1.2208 | 0.09936 | -0.0215 | 12.2866
15.5 | 1.1634 | 0.11257 | -0.0237 | 10.3349
16 | 1.1137 | 0.12772 | -0.0294 | 8.7199
16.5 | 0.9748 | 0.18942 | -0.0661 | 5.1462
17 | 0.9603 | 0.19936 | -0.074 | 4.8169
17.5 | 0.9618 | 0.20835 | -0.0793 | 4.6163
18 | 0.984 | 0.216 | -0.0803 | 4.5556
18.5 | 0.9907 | 0.22295 | -0.0851 | 4.4436

## 11. Re 100k Mach 0.10 (1)
BIGFOIL.COM POLAR EXPORT
NACA66-713 a=0.6
NACA66-713 a=0.6 |  |  |  | Cl Max: | 1.285 | at alpha= | 6.5 | deg
JavaFoil+Calcfoil stall+Eppler ext transition |  |  |  | L/D Max: | 56.945 | at alpha= | 5 | deg
Re: | 100000 |  |  | Cd Min: | 0.01595 | at alpha= | 1 | deg
Mach: | 0.1 |  |  | Cl=0 at alpha= | -4.8854 | deg
|  |  |  | @ Cl=0.1, Cd= | 0.040884
|  |  |  | @ Cl=0.4, Cd= | 0.034562
|  |  |  | @ Cl=0.6, Cd= | 0.017158
alpha (deg) | Cl | Cd | Cm | Cl/Cd
-17.5 | -0.328 | 0.28689 | -0.028 | -1.145
-17 | -0.342 | 0.26407 | -0.028 | -1.294
-16.5 | -0.355 | 0.26811 | -0.028 | -1.323
-16 | -0.367 | 0.24167 | -0.028 | -1.519
-15.5 | -0.379 | 0.22527 | -0.028 | -1.682
-15 | -0.39 | 0.20652 | -0.028 | -1.887
-14.5 | -0.399 | 0.19886 | -0.026 | -2.007
-14 | -0.407 | 0.17404 | -0.028 | -2.338
-13.5 | -0.413 | 0.16138 | -0.028 | -2.557
-13 | -0.416 | 0.14593 | -0.03 | -2.853
-12.5 | -0.417 | 0.1373 | -0.03 | -3.038
-12 | -0.415 | 0.12465 | -0.031 | -3.328
-11.5 | -0.409 | 0.11605 | -0.032 | -3.526
-11 | -0.4 | 0.10764 | -0.031 | -3.715
-10.5 | -0.387 | 0.09696 | -0.033 | -3.99
-10 | -0.37 | 0.09177 | -0.033 | -4.028
-9.5 | -0.349 | 0.08486 | -0.034 | -4.108
-9 | -0.323 | 0.07883 | -0.035 | -4.104
-8.5 | -0.295 | 0.07272 | -0.037 | -4.052
-8 | -0.262 | 0.06825 | -0.037 | -3.841
-7.5 | -0.226 | 0.0636 | -0.038 | -3.559
-7 | -0.188 | 0.05855 | -0.039 | -3.203
-6.5 | -0.146 | 0.05477 | -0.039 | -2.668
-6 | -0.103 | 0.05133 | -0.04 | -1.999
-5.5 | -0.057 | 0.04857 | -0.041 | -1.177
-5 | -0.011 | 0.04576 | -0.042 | -0.231
-4.5 | 0.037 | 0.04336 | -0.042 | 0.85
-4 | 0.085 | 0.04141 | -0.043 | 2.052
-3.5 | 0.134 | 0.03969 | -0.044 | 3.367
-3 | 0.183 | 0.0382 | -0.044 | 4.779
-2.5 | 0.232 | 0.0371 | -0.045 | 6.24
-2 | 0.281 | 0.03612 | -0.046 | 7.773
-1.5 | 0.33 | 0.03532 | -0.048 | 9.35
-1 | 0.381 | 0.03469 | -0.05 | 10.982
-0.5 | 0.43 | 0.03436 | -0.052 | 12.525
0 | 0.56 | 0.01706 | -0.105 | 32.842
0.5 | 0.617 | 0.0172 | -0.106 | 35.837
1 | 0.673 | 0.01595 | -0.107 | 42.225
1.5 | 0.73 | 0.01625 | -0.107 | 44.927
2 | 0.786 | 0.01659 | -0.108 | 47.386
2.5 | 0.843 | 0.01696 | -0.109 | 49.694
3 | 0.899 | 0.01737 | -0.11 | 51.737
3.5 | 0.955 | 0.0178 | -0.111 | 53.612
4 | 1.003 | 0.01831 | -0.111 | 54.793
4.5 | 1.056 | 0.01883 | -0.112 | 56.075
5 | 1.107 | 0.01945 | -0.113 | 56.945
5.5 | 1.19 | 0.02483 | -0.118 | 47.913
6 | 1.239 | 0.02586 | -0.119 | 47.901
6.5 | 1.285 | 0.02699 | -0.12 | 47.625
7 | 1.112 | 0.04797 | -0.057 | 23.18
7.5 | 1.144 | 0.05141 | -0.054 | 22.264
8 | 1.173 | 0.05541 | -0.051 | 21.177
8.5 | 1.199 | 0.05944 | -0.05 | 20.168
9 | 1.22 | 0.06397 | -0.048 | 19.07
9.5 | 1.233 | 0.07029 | -0.049 | 17.546
10 | 1.238 | 0.07467 | -0.048 | 16.585
10.5 | 1.237 | 0.08239 | -0.047 | 15.015
11 | 1.229 | 0.08746 | -0.045 | 14.05
11.5 | 1.214 | 0.09327 | -0.046 | 13.02

## 12. Re 100k Mach 0.10 (2)
BIGFOIL.COM POLAR EXPORT
NACA66-713 a=0.6
NACA66-713 a=0.6 |  |  |  | Cl Max: | 1.3653 | at alpha= | 13.5 | deg
XFOIL ncrit=9 |  |  |  | L/D Max: | 27.8925 | at alpha= | 9.5 | deg
Re: | 100000 |  |  | Cd Min: | 0.22408 | at alpha= | 18.5 | deg
Mach: | 0.1 |  |  | Cl=0 at alpha= | 0.078755 | deg
|  |  |  | @ Cl=0.1, Cd= | 0.045514
|  |  |  | @ Cl=0.4, Cd= | 0.055011
|  |  |  | @ Cl=0.6, Cd= | 0.057201
alpha (deg) | Cl | Cd | Cm | Cl/Cd
-11 | -0.232 | 0.13255 | -0.0916 | -1.7503
-10.5 | -0.2738 | 0.13285 | -0.0843 | -2.061
-10 | -0.2516 | 0.12385 | -0.0777 | -2.0315
-9.5 | -0.272 | 0.1216 | -0.0719 | -2.2368
-9 | -0.4774 | 0.13734 | -0.025 | -3.476
-8.5 | -0.5103 | 0.13428 | -0.0261 | -3.8003
-8 | -0.4892 | 0.12464 | -0.0208 | -3.9249
-7.5 | -0.5006 | 0.11966 | -0.0186 | -4.1835
-7 | -0.5255 | 0.11507 | -0.0162 | -4.5668
-6.5 | -0.555 | 0.10964 | -0.0165 | -5.062
-6 | -0.5696 | 0.10266 | -0.0299 | -5.5484
-5.5 | -0.565 | 0.09388 | -0.022 | -6.0183
-5 | -0.5535 | 0.08722 | -0.023 | -6.346
-4.5 | -0.5149 | 0.07886 | -0.0308 | -6.5293
-4 | -0.459 | 0.07176 | -0.0412 | -6.3963
-3.5 | -0.4224 | 0.06563 | -0.0425 | -6.4361
-3 | -0.3753 | 0.06129 | -0.0462 | -6.1233
-2.5 | -0.3305 | 0.05791 | -0.0476 | -5.7071
-1 | -0.1127 | 0.04538 | -0.055 | -2.4835
-0.5 | -0.0632 | 0.04477 | -0.0546 | -1.4117
0.5 | 0.046 | 0.04515 | -0.0563 | 1.0188
1 | 0.09 | 0.04552 | -0.0557 | 1.9772
1.5 | 0.1562 | 0.04548 | -0.0586 | 3.4345
2.5 | 0.2576 | 0.0498 | -0.0607 | 5.1727
3 | 0.304 | 0.05186 | -0.0613 | 5.8619
3.5 | 0.3487 | 0.05398 | -0.0616 | 6.4598
4 | 0.3738 | 0.05479 | -0.0589 | 6.8224
5 | 0.5151 | 0.05598 | -0.0627 | 9.2015
5.5 | 0.5823 | 0.05678 | -0.0645 | 10.2554
6 | 0.6243 | 0.05778 | -0.0636 | 10.8048
6.5 | 0.6791 | 0.05855 | -0.064 | 11.5986
7 | 0.7409 | 0.05889 | -0.0649 | 12.5811
7.5 | 0.7813 | 0.05964 | -0.0636 | 13.1003
8 | 0.8412 | 0.05923 | -0.0636 | 14.2023
8.5 | 0.9108 | 0.05761 | -0.0638 | 15.8098
9 | 1.0251 | 0.0456 | -0.0609 | 22.4803
9.5 | 1.0945 | 0.03924 | -0.0566 | 27.8925
10 | 1.0912 | 0.04007 | -0.046 | 27.2323
10.5 | 1.0811 | 0.04549 | -0.0403 | 23.7657
11 | 1.099 | 0.04879 | -0.0368 | 22.5251
11.5 | 1.1502 | 0.05049 | -0.0348 | 22.7807
12 | 1.2506 | 0.05289 | -0.0368 | 23.6453
12.5 | 1.3125 | 0.05765 | -0.037 | 22.7667
13 | 1.3558 | 0.0651 | -0.036 | 20.8264
13.5 | 1.3653 | 0.07587 | -0.0336 | 17.9953
14 | 1.3412 | 0.08283 | -0.0285 | 16.1922
14.5 | 1.2902 | 0.089 | -0.0232 | 14.4966
15 | 1.2082 | 0.10093 | -0.0214 | 11.9707
15.5 | 1.1478 | 0.11505 | -0.0246 | 9.9765
16 | 1.0984 | 0.13102 | -0.0315 | 8.3835
16.5 | 0.9751 | 0.19061 | -0.067 | 5.1157
17 | 0.9607 | 0.20045 | -0.0749 | 4.7927
17.5 | 0.9636 | 0.20937 | -0.08 | 4.6024
18 | 0.989 | 0.21715 | -0.0804 | 4.5545
18.5 | 0.9909 | 0.22408 | -0.0864 | 4.4221

## 13. Re 100k Mach 0.25 (1)
BIGFOIL.COM POLAR EXPORT
NACA66-713 a=0.6
NACA66-713 a=0.6 |  |  |  | Cl Max: | 1.314 | at alpha= | 6.5 | deg
JavaFoil+Calcfoil stall+Eppler ext transition |  |  |  | L/D Max: | 56.613 | at alpha= | 5 | deg
Re: | 100000 |  |  | Cd Min: | 0.0163 | at alpha= | 1 | deg
Mach: | 0.25 |  |  | Cl=0 at alpha= | -4.8877 | deg
|  |  |  | @ Cl=0.1, Cd= | 0.041472
|  |  |  | @ Cl=0.4, Cd= | 0.034913
|  |  |  | @ Cl=0.6, Cd= | 0.017431
alpha (deg) | Cl | Cd | Cm | Cl/Cd
-15.5 | -0.062 | 0.36288 | -0.032 | -0.171
-15 | -0.059 | 0.31827 | -0.031 | -0.186
-14.5 | -0.125 | 0.28327 | -0.031 | -0.441
-14 | -0.178 | 0.24062 | -0.03 | -0.739
-13.5 | -0.218 | 0.21535 | -0.03 | -1.01
-13 | -0.251 | 0.20547 | -0.03 | -1.221
-12.5 | -0.279 | 0.19989 | -0.029 | -1.395
-12 | -0.301 | 0.16765 | -0.029 | -1.797
-11.5 | -0.318 | 0.14956 | -0.029 | -2.127
-11 | -0.329 | 0.13711 | -0.029 | -2.398
-10.5 | -0.333 | 0.11488 | -0.032 | -2.9
-10 | -0.331 | 0.10585 | -0.033 | -3.125
-9.5 | -0.322 | 0.09633 | -0.033 | -3.34
-9 | -0.306 | 0.0863 | -0.035 | -3.549
-8.5 | -0.285 | 0.07954 | -0.036 | -3.578
-8 | -0.257 | 0.07302 | -0.037 | -3.523
-7.5 | -0.225 | 0.06555 | -0.038 | -3.431
-7 | -0.188 | 0.06135 | -0.039 | -3.066
-6.5 | -0.148 | 0.05712 | -0.04 | -2.586
-6 | -0.104 | 0.05289 | -0.041 | -1.972
-5.5 | -0.058 | 0.04967 | -0.042 | -1.173
-5 | -0.011 | 0.0465 | -0.042 | -0.233
-4.5 | 0.038 | 0.04405 | -0.043 | 0.856
-4 | 0.087 | 0.04194 | -0.044 | 2.077
-3.5 | 0.137 | 0.04014 | -0.045 | 3.415
-3 | 0.187 | 0.03858 | -0.045 | 4.856
-2.5 | 0.238 | 0.03731 | -0.046 | 6.374
-2 | 0.288 | 0.03635 | -0.047 | 7.933
-1.5 | 0.339 | 0.03563 | -0.049 | 9.516
-1 | 0.391 | 0.03498 | -0.051 | 11.191
-0.5 | 0.442 | 0.0346 | -0.053 | 12.78
0 | 0.575 | 0.01734 | -0.108 | 33.159
0.5 | 0.633 | 0.01755 | -0.109 | 36.07
1 | 0.691 | 0.0163 | -0.109 | 42.41
1.5 | 0.749 | 0.01662 | -0.11 | 45.093
2 | 0.807 | 0.01699 | -0.111 | 47.521
2.5 | 0.865 | 0.01738 | -0.112 | 49.778
3 | 0.923 | 0.01777 | -0.113 | 51.941
3.5 | 0.98 | 0.01832 | -0.114 | 53.508
4 | 1.03 | 0.01881 | -0.114 | 54.753
4.5 | 1.083 | 0.01939 | -0.115 | 55.882
5 | 1.135 | 0.02006 | -0.116 | 56.613
5.5 | 1.219 | 0.02582 | -0.121 | 47.198
6 | 1.267 | 0.02698 | -0.122 | 46.98
6.5 | 1.314 | 0.02818 | -0.123 | 46.618
7 | 1.136 | 0.04858 | -0.057 | 23.374
7.5 | 1.166 | 0.05238 | -0.054 | 22.266
8 | 1.192 | 0.05701 | -0.052 | 20.907
8.5 | 1.212 | 0.06097 | -0.05 | 19.878
9 | 1.226 | 0.06652 | -0.049 | 18.434
9.5 | 1.229 | 0.07215 | -0.049 | 17.031
10 | 1.219 | 0.07994 | -0.048 | 15.25
10.5 | 1.199 | 0.08686 | -0.047 | 13.799
11 | 1.167 | 0.09641 | -0.044 | 12.1
11.5 | 1.124 | 0.10595 | -0.043 | 10.606

## 14. Re 100k Mach 0.25 (2)
BIGFOIL.COM POLAR EXPORT
NACA66-713 a=0.6
NACA66-713 a=0.6 |  |  |  | Cl Max: | 1.2895 | at alpha= | 13 | deg
XFOIL ncrit=9 |  |  |  | L/D Max: | 29.6477 | at alpha= | 9.5 | deg
Re: | 100000 |  |  | Cd Min: | 0.22389 | at alpha= | 18 | deg
Mach: | 0.25 |  |  | Cl=0 at alpha= | 0.12134 | deg
|  |  |  | @ Cl=0.1, Cd= | 0.046939
|  |  |  | @ Cl=0.4, Cd= | 0.054753
|  |  |  | @ Cl=0.6, Cd= | 0.057753
alpha (deg) | Cl | Cd | Cm | Cl/Cd
-11.5 | -0.2067 | 0.13767 | -0.0946 | -1.5014
-11 | -0.2473 | 0.13861 | -0.0878 | -1.7841
-10.5 | -0.2288 | 0.12963 | -0.0829 | -1.765
-10 | -0.243 | 0.12703 | -0.0776 | -1.9129
-9.5 | -0.2656 | 0.12488 | -0.0723 | -2.1268
-9 | -0.4858 | 0.14274 | -0.0273 | -3.4034
-8.5 | -0.4639 | 0.13271 | -0.0221 | -3.4956
-8 | -0.471 | 0.12767 | -0.0205 | -3.6892
-7.5 | -0.4887 | 0.12295 | -0.0196 | -3.9748
-7 | -0.5253 | 0.11934 | -0.0188 | -4.4017
-6.5 | -0.5631 | 0.11453 | -0.024 | -4.9166
-6 | -0.5622 | 0.1058 | -0.0192 | -5.3138
-5.5 | -0.5613 | 0.09957 | -0.0167 | -5.6372
-5 | -0.5499 | 0.09093 | -0.0295 | -6.0475
-4.5 | -0.5242 | 0.08383 | -0.0279 | -6.2531
-4 | -0.4741 | 0.07583 | -0.0395 | -6.2521
-3.5 | -0.4348 | 0.06941 | -0.0417 | -6.2642
-3 | -0.3919 | 0.06407 | -0.0446 | -6.1167
-1.5 | -0.1888 | 0.04846 | -0.0554 | -3.896
0 | -0.0166 | 0.04551 | -0.0564 | -0.36475
0.5 | 0.0518 | 0.04712 | -0.0594 | 1.0993
1 | 0.0957 | 0.04708 | -0.0583 | 2.0327
1.5 | 0.1458 | 0.04544 | -0.0583 | 3.2086
2 | 0.1929 | 0.04739 | -0.0583 | 4.0705
2.5 | 0.2397 | 0.04943 | -0.0587 | 4.8493
3.5 | 0.3383 | 0.05387 | -0.0603 | 6.2799
4.5 | 0.4669 | 0.05571 | -0.0628 | 8.3809
5 | 0.527 | 0.05653 | -0.0635 | 9.3225
5.5 | 0.5857 | 0.05755 | -0.0643 | 10.1772
6 | 0.6498 | 0.05846 | -0.0656 | 11.1153
7 | 0.745 | 0.06008 | -0.0643 | 12.4001
7.5 | 0.7911 | 0.06075 | -0.0633 | 13.0222
8 | 0.8501 | 0.06045 | -0.0629 | 14.0629
8.5 | 0.9252 | 0.05845 | -0.0629 | 15.8289
9.5 | 1.1192 | 0.03775 | -0.0516 | 29.6477
10 | 1.0778 | 0.0444 | -0.0422 | 24.2748
10.5 | 1.0773 | 0.04929 | -0.0374 | 21.8564
11 | 1.1022 | 0.05224 | -0.0338 | 21.0988
11.5 | 1.17 | 0.05354 | -0.032 | 21.8528
12 | 1.261 | 0.05746 | -0.0326 | 21.9457
12.5 | 1.2864 | 0.06343 | -0.0299 | 20.2806
13 | 1.2895 | 0.07073 | -0.0264 | 18.2313
13.5 | 1.2648 | 0.07935 | -0.0228 | 15.9395
14 | 1.2253 | 0.08923 | -0.0206 | 13.7319
14.5 | 1.1785 | 0.10076 | -0.021 | 11.6961
15 | 1.1293 | 0.11442 | -0.025 | 9.8698
15.5 | 1.0842 | 0.13013 | -0.0324 | 8.3317
16 | 1.0631 | 0.14491 | -0.0393 | 7.3363
16.5 | 0.9785 | 0.19669 | -0.0715 | 4.9748
17 | 0.9659 | 0.20609 | -0.0796 | 4.6868
17.5 | 0.9806 | 0.21507 | -0.0829 | 4.5594
18 | 1.0142 | 0.22389 | -0.082 | 4.5299

## 15. Re 100k Mach 0.50 (1)
BIGFOIL.COM POLAR EXPORT
NACA66-713 a=0.6
NACA66-713 a=0.6 |  |  |  | Cl Max: | 1.338 | at alpha= | 5.5 | deg
JavaFoil+Calcfoil stall+Eppler ext transition |  |  |  | L/D Max: | 54.38 | at alpha= | 4.5 | deg
Re: | 100000 |  |  | Cd Min: | 0.01822 | at alpha= | 1 | deg
Mach: | 0.5 |  |  | Cl=0 at alpha= | -4.8942 | deg
|  |  |  | @ Cl=0.1, Cd= | 0.04476
|  |  |  | @ Cl=0.4, Cd= | 0.036759
|  |  |  | @ Cl=0.6, Cd= | 0.023627
alpha (deg) | Cl | Cd | Cm | Cl/Cd
-20 | -0.836 | 0.31608 | -0.048 | -2.646
-19.5 | -0.809 | 0.32371 | -0.049 | -2.5
-19 | -0.782 | 0.31834 | -0.049 | -2.457
-18.5 | -0.755 | 0.31312 | -0.05 | -2.411
-18 | -0.725 | 0.29889 | -0.047 | -2.427
-17.5 | -0.698 | 0.29181 | -0.047 | -2.392
-17 | -0.671 | 0.28235 | -0.047 | -2.375
-16.5 | -0.643 | 0.27189 | -0.048 | -2.367
-16 | -0.616 | 0.26795 | -0.048 | -2.299
-15.5 | -0.589 | 0.26347 | -0.048 | -2.234
-15 | -0.561 | 0.26927 | -0.048 | -2.083
-14.5 | -0.532 | 0.23805 | -0.046 | -2.236
-14 | -0.505 | 0.24063 | -0.045 | -2.097
-13.5 | -0.477 | 0.22384 | -0.046 | -2.131
-13 | -0.449 | 0.22735 | -0.046 | -1.977
-12.5 | -0.422 | 0.21316 | -0.047 | -1.979
-12 | -0.394 | 0.22044 | -0.047 | -1.788
-11.5 | -0.367 | 0.22329 | -0.047 | -1.641
-11 | -0.339 | 0.19195 | -0.048 | -1.766
-10.5 | -0.311 | 0.18271 | -0.044 | -1.7
-10 | -0.283 | 0.17855 | -0.044 | -1.585
-9.5 | -0.255 | 0.16869 | -0.044 | -1.513
-9 | -0.228 | 0.16534 | -0.044 | -1.376
-8.5 | -0.2 | 0.17389 | -0.044 | -1.149
-8 | -0.172 | 0.17502 | -0.045 | -0.984
-7.5 | -0.145 | 0.14831 | -0.045 | -0.975
-7 | -0.117 | 0.14444 | -0.04 | -0.808
-6.5 | -0.089 | 0.14365 | -0.04 | -0.62
-6 | -0.098 | 0.07449 | -0.04 | -1.314
-5.5 | -0.059 | 0.06024 | -0.044 | -0.987
-5 | -0.011 | 0.05294 | -0.046 | -0.217
-4.5 | 0.041 | 0.0484 | -0.047 | 0.844
-4 | 0.096 | 0.04495 | -0.048 | 2.125
-3.5 | 0.151 | 0.04234 | -0.048 | 3.577
-3 | 0.208 | 0.04043 | -0.05 | 5.144
-2.5 | 0.265 | 0.0388 | -0.05 | 6.818
-2 | 0.321 | 0.03776 | -0.052 | 8.511
-1.5 | 0.378 | 0.03699 | -0.053 | 10.224
-1 | 0.437 | 0.03637 | -0.055 | 12.025
-0.5 | 0.494 | 0.03603 | -0.058 | 13.712
0 | 0.641 | 0.01883 | -0.12 | 34.051
0.5 | 0.706 | 0.01904 | -0.121 | 37.087
1 | 0.771 | 0.01822 | -0.122 | 42.319
1.5 | 0.836 | 0.01868 | -0.123 | 44.74
2 | 0.9 | 0.01915 | -0.124 | 47.017
2.5 | 0.965 | 0.01966 | -0.125 | 49.078
3 | 1.029 | 0.02024 | -0.126 | 50.866
3.5 | 1.093 | 0.02059 | -0.126 | 53.09
4 | 1.145 | 0.02134 | -0.127 | 53.664
4.5 | 1.203 | 0.02212 | -0.128 | 54.38
5 | 1.288 | 0.02951 | -0.134 | 43.661
5.5 | 1.338 | 0.03147 | -0.134 | 42.538
6 | 1.161 | 0.04541 | -0.062 | 25.557
6.5 | 1.189 | 0.04949 | -0.059 | 24.034
7 | 1.207 | 0.05473 | -0.056 | 22.045
7.5 | 1.197 | 0.06122 | -0.052 | 19.549
8 | 1.125 | 0.07397 | -0.05 | 15.21
8.5 | 0.724 | 0.11896 | -0.042 | 6.086
9 | 0.751 | 0.15046 | -0.051 | 4.99
9.5 | 0.777 | 0.15487 | -0.051 | 5.016
10 | 0.804 | 0.17135 | -0.06 | 4.692
10.5 | 0.83 | 0.17283 | -0.06 | 4.802

## 16. Re 100k Mach 0.50 (2)
BIGFOIL.COM POLAR EXPORT
NACA66-713 a=0.6
NACA66-713 a=0.6 |  |  |  | Cl Max: | 1.1745 | at alpha= | 11.5 | deg
XFOIL ncrit=9 |  |  |  | L/D Max: | 20.9868 | at alpha= | 9.5 | deg
Re: | 100000 |  |  | Cd Min: | 0.21953 | at alpha= | 16.5 | deg
Mach: | 0.5 |  |  | Cl=0 at alpha= | 0.38533 | deg
|  |  |  | @ Cl=0.1, Cd= | 0.051493
|  |  |  | @ Cl=0.4, Cd= | 0.056006
|  |  |  | @ Cl=0.6, Cd= | 0.061519
alpha (deg) | Cl | Cd | Cm | Cl/Cd
-10.5 | -0.218 | 0.1439 | -0.0848 | -1.5149
-10 | -0.2546 | 0.14472 | -0.0817 | -1.7593
-9.5 | -0.2586 | 0.13878 | -0.0777 | -1.8634
-8.5 | -0.4713 | 0.14986 | -0.0273 | -3.1449
-8 | -0.4487 | 0.13933 | -0.0229 | -3.2204
-7.5 | -0.4515 | 0.13385 | -0.0211 | -3.3732
-7 | -0.4754 | 0.13028 | -0.0215 | -3.6491
-6.5 | -0.5275 | 0.12874 | -0.0222 | -4.0974
-6 | -0.4902 | 0.11796 | -0.0164 | -4.1556
-5.5 | -0.5278 | 0.11409 | -0.0144 | -4.6262
-4.5 | -0.5238 | 0.09961 | -0.0275 | -5.2585
-4 | -0.5023 | 0.09195 | -0.0333 | -5.4628
-3.5 | -0.4778 | 0.08442 | -0.0353 | -5.6598
-3 | -0.4462 | 0.07759 | -0.0398 | -5.7507
-2.5 | -0.4128 | 0.07185 | -0.0406 | -5.7453
-1.5 | -0.2447 | 0.05746 | -0.0599 | -4.2586
-1 | -0.1776 | 0.05322 | -0.0614 | -3.3371
0.5 | 0.0147 | 0.05047 | -0.0625 | 0.29126
1 | 0.0696 | 0.05101 | -0.062 | 1.3644
1.5 | 0.1243 | 0.05188 | -0.0616 | 2.3959
2 | 0.1879 | 0.05135 | -0.0627 | 3.6592
2.5 | 0.2385 | 0.05319 | -0.0621 | 4.4839
3.5 | 0.3895 | 0.05575 | -0.0656 | 6.9865
4 | 0.4432 | 0.05706 | -0.0652 | 7.7673
4.5 | 0.507 | 0.05862 | -0.0661 | 8.6489
5 | 0.5505 | 0.0602 | -0.0648 | 9.1445
5.5 | 0.6064 | 0.06169 | -0.0648 | 9.8298
6 | 0.6597 | 0.06317 | -0.0644 | 10.4432
6.5 | 0.7099 | 0.06453 | -0.0636 | 11.0011
7.5 | 0.8226 | 0.06644 | -0.0619 | 12.3811
8 | 0.8684 | 0.06756 | -0.0598 | 12.8538
9 | 1.0759 | 0.05207 | -0.0486 | 20.6626
9.5 | 1.0953 | 0.05219 | -0.0391 | 20.9868
10 | 1.0668 | 0.06023 | -0.0342 | 17.7121
10.5 | 1.0773 | 0.06513 | -0.0299 | 16.5408
11 | 1.1348 | 0.06657 | -0.0246 | 17.0467
11.5 | 1.1745 | 0.07147 | -0.0212 | 16.4335
12 | 1.1708 | 0.08028 | -0.0195 | 14.584
12.5 | 1.1452 | 0.09126 | -0.0203 | 12.5488
13 | 1.1103 | 0.10423 | -0.0243 | 10.6524
13.5 | 1.0706 | 0.11959 | -0.032 | 8.9523
14 | 1.0325 | 0.13748 | -0.0432 | 7.5102
14.5 | 1.0083 | 0.15582 | -0.0548 | 6.4709
15 | 1.0017 | 0.17123 | -0.0638 | 5.85
15.5 | 1.0077 | 0.18369 | -0.0702 | 5.4859
16.5 | 1.0061 | 0.21953 | -0.0926 | 4.583

## 17. Re 250k Mach 0.00 (1)
BIGFOIL.COM POLAR EXPORT
NACA66-713 a=0.6
NACA66-713 a=0.6 |  |  |  | Cl Max: | 1.435 | at alpha= | 8.5 | deg
JavaFoil+Calcfoil stall+Eppler ext transition |  |  |  | L/D Max: | 84.229 | at alpha= | 5 | deg
Re: | 250000 |  |  | Cd Min: | 0.01058 | at alpha= | 1 | deg
Mach: | 0 |  |  | Cl=0 at alpha= | -4.8854 | deg
|  |  |  | @ Cl=0.1, Cd= | 0.036667
|  |  |  | @ Cl=0.4, Cd= | 0.021198
|  |  |  | @ Cl=0.6, Cd= | 0.012214
alpha (deg) | Cl | Cd | Cm | Cl/Cd
-18 | -0.359 | 0.22272 | -0.029 | -1.61
-17.5 | -0.37 | 0.21531 | -0.029 | -1.719
-17 | -0.381 | 0.20691 | -0.03 | -1.842
-16.5 | -0.392 | 0.1924 | -0.029 | -2.037
-16 | -0.402 | 0.18152 | -0.029 | -2.214
-15.5 | -0.411 | 0.16561 | -0.029 | -2.482
-15 | -0.419 | 0.15759 | -0.029 | -2.659
-14.5 | -0.426 | 0.14613 | -0.03 | -2.913
-14 | -0.431 | 0.13722 | -0.031 | -3.139
-13.5 | -0.434 | 0.12541 | -0.032 | -3.459
-13 | -0.435 | 0.11996 | -0.033 | -3.623
-12.5 | -0.433 | 0.11173 | -0.034 | -3.872
-12 | -0.428 | 0.10183 | -0.034 | -4.201
-11.5 | -0.42 | 0.09684 | -0.036 | -4.335
-11 | -0.408 | 0.09011 | -0.036 | -4.531
-10.5 | -0.393 | 0.08471 | -0.037 | -4.642
-10 | -0.374 | 0.07864 | -0.038 | -4.762
-9.5 | -0.352 | 0.07285 | -0.038 | -4.831
-9 | -0.326 | 0.06784 | -0.038 | -4.8
-8.5 | -0.296 | 0.06317 | -0.04 | -4.684
-8 | -0.263 | 0.05938 | -0.04 | -4.423
-7.5 | -0.226 | 0.05499 | -0.04 | -4.116
-7 | -0.187 | 0.05152 | -0.041 | -3.636
-6.5 | -0.146 | 0.04848 | -0.041 | -3.008
-6 | -0.102 | 0.04555 | -0.042 | -2.247
-5.5 | -0.057 | 0.043 | -0.042 | -1.325
-5 | -0.011 | 0.04088 | -0.043 | -0.258
-4.5 | 0.037 | 0.03885 | -0.043 | 0.945
-4 | 0.085 | 0.03713 | -0.044 | 2.279
-3.5 | 0.133 | 0.03565 | -0.045 | 3.732
-3 | 0.182 | 0.03435 | -0.046 | 5.29
-2.5 | 0.231 | 0.03338 | -0.047 | 6.907
-2 | 0.28 | 0.03234 | -0.049 | 8.651
-1.5 | 0.329 | 0.03147 | -0.052 | 10.461
-1 | 0.47 | 0.01107 | -0.105 | 42.513
-0.5 | 0.531 | 0.01102 | -0.106 | 48.152
0 | 0.566 | 0.01213 | -0.107 | 46.686
0.5 | 0.623 | 0.01227 | -0.107 | 50.748
1 | 0.68 | 0.01058 | -0.108 | 64.249
1.5 | 0.736 | 0.01085 | -0.109 | 67.775
2 | 0.792 | 0.01107 | -0.11 | 71.578
2.5 | 0.849 | 0.01134 | -0.11 | 74.886
3 | 0.904 | 0.01165 | -0.111 | 77.62
3.5 | 0.96 | 0.01197 | -0.112 | 80.227
4 | 1.008 | 0.01235 | -0.112 | 81.622
4.5 | 1.061 | 0.01271 | -0.113 | 83.504
5 | 1.111 | 0.01319 | -0.114 | 84.229
5.5 | 1.189 | 0.02052 | -0.118 | 57.921
6 | 1.237 | 0.02135 | -0.119 | 57.959
6.5 | 1.284 | 0.02229 | -0.12 | 57.606
7 | 1.329 | 0.02322 | -0.12 | 57.228
7.5 | 1.369 | 0.02423 | -0.121 | 56.492
8 | 1.404 | 0.02535 | -0.122 | 55.378
8.5 | 1.435 | 0.02647 | -0.123 | 54.208
9 | 1.22 | 0.05827 | -0.054 | 20.931
9.5 | 1.234 | 0.06256 | -0.053 | 19.722
10 | 1.241 | 0.06721 | -0.051 | 18.46
10.5 | 1.242 | 0.073 | -0.05 | 17.007
11 | 1.237 | 0.07758 | -0.051 | 15.943
11.5 | 1.226 | 0.08309 | -0.052 | 14.756
12 | 1.209 | 0.08827 | -0.051 | 13.695
12.5 | 1.186 | 0.09584 | -0.049 | 12.377
13 | 1.159 | 0.1051 | -0.048 | 11.027
13.5 | 1.128 | 0.11093 | -0.048 | 10.167

## 18. Re 250k Mach 0.00 (2)
BIGFOIL.COM POLAR EXPORT
NACA66-713 a=0.6
NACA66-713 a=0.6 |  |  |  | Cl Max: | 1.3353 | at alpha= | 14.5 | deg
XFOIL ncrit=9 |  |  |  | L/D Max: | 68.1881 | at alpha= | 8 | deg
Re: | 250000 |  |  | Cd Min: | 0.22663 | at alpha= | 19.5 | deg
Mach: | 0 |  |  | Cl=0 at alpha= | -4.5164 | deg
|  |  |  | @ Cl=0.1, Cd= | 0.031295
|  |  |  | @ Cl=0.4, Cd= | 0.027603
|  |  |  | @ Cl=0.6, Cd= | 0.029718
alpha (deg) | Cl | Cd | Cm | Cl/Cd
-7 | -0.0757 | 0.05436 | -0.1345 | -1.3926
-6.5 | -0.0592 | 0.04996 | -0.1339 | -1.1849
-6 | -0.0442 | 0.04386 | -0.1321 | -1.0078
-5.5 | -0.0418 | 0.04348 | -0.1271 | -0.96136
-5 | -0.0355 | 0.0413 | -0.1208 | -0.85956
-4.5 | 0.0012 | 0.0383 | -0.1195 | 0.031332
-2.5 | 0.048 | 0.03254 | -0.091 | 1.4751
-2 | 0.1019 | 0.03125 | -0.0907 | 3.2608
-1.5 | 0.1642 | 0.02992 | -0.092 | 5.488
0 | 0.3046 | 0.02952 | -0.0888 | 10.3184
0.5 | 0.3923 | 0.02711 | -0.0948 | 14.4707
1.5 | 0.4284 | 0.02942 | -0.0845 | 14.5615
2 | 0.4909 | 0.0295 | -0.0858 | 16.6407
2.5 | 0.562 | 0.02933 | -0.0882 | 19.1613
3.5 | 0.6522 | 0.03025 | -0.0859 | 21.5603
4.5 | 0.7574 | 0.03035 | -0.0854 | 24.9555
5.5 | 0.8742 | 0.02945 | -0.086 | 29.6842
6.5 | 1.0025 | 0.02621 | -0.0867 | 38.2488
7.5 | 1.1165 | 0.0208 | -0.0832 | 53.6779
8 | 1.1892 | 0.01744 | -0.0823 | 68.1881
8.5 | 1.1504 | 0.02194 | -0.0701 | 52.4339
9 | 1.1109 | 0.02755 | -0.0598 | 40.323
9.5 | 1.0915 | 0.03274 | -0.0526 | 33.3384
10 | 1.1055 | 0.03583 | -0.049 | 30.854
10.5 | 1.1205 | 0.03898 | -0.0457 | 28.7455
11 | 1.1356 | 0.04225 | -0.0426 | 26.8781
11.5 | 1.159 | 0.04497 | -0.0401 | 25.7727
12 | 1.1909 | 0.0474 | -0.0379 | 25.1245
12.5 | 1.233 | 0.04945 | -0.0365 | 24.9343
13 | 1.2685 | 0.05203 | -0.0351 | 24.3802
13.5 | 1.3343 | 0.0564 | -0.0359 | 23.6578
14 | 1.3335 | 0.06084 | -0.0324 | 21.9181
14.5 | 1.3353 | 0.06728 | -0.0295 | 19.8469
15 | 1.3205 | 0.07541 | -0.0267 | 17.5109
15.5 | 1.29 | 0.08527 | -0.0248 | 15.1284
16 | 1.2499 | 0.09665 | -0.0248 | 12.9322
16.5 | 1.2065 | 0.1093 | -0.0275 | 11.0384
17 | 1.1627 | 0.12412 | -0.0332 | 9.3675
17.5 | 0.9915 | 0.19032 | -0.0709 | 5.2096
18 | 1.0049 | 0.19621 | -0.0734 | 5.1216
18.5 | 1.0111 | 0.20517 | -0.0765 | 4.9281
19 | 1.0015 | 0.22157 | -0.0888 | 4.52
19.5 | 1.0176 | 0.22663 | -0.0914 | 4.4901

## 19. Re 250k Mach 0.10 (1)
BIGFOIL.COM POLAR EXPORT
NACA66-713 a=0.6
NACA66-713 a=0.6 |  |  |  | Cl Max: | 1.408 | at alpha= | 8 | deg
JavaFoil+Calcfoil stall+Eppler ext transition |  |  |  | L/D Max: | 84.412 | at alpha= | 5 | deg
Re: | 250000 |  |  | Cd Min: | 0.01064 | at alpha= | 1 | deg
Mach: | 0.1 |  |  | Cl=0 at alpha= | -4.8854 | deg
|  |  |  | @ Cl=0.1, Cd= | 0.036742
|  |  |  | @ Cl=0.4, Cd= | 0.021598
|  |  |  | @ Cl=0.6, Cd= | 0.012269
alpha (deg) | Cl | Cd | Cm | Cl/Cd
-18 | -0.315 | 0.24592 | -0.03 | -1.281
-17.5 | -0.329 | 0.22933 | -0.03 | -1.433
-17 | -0.342 | 0.2039 | -0.03 | -1.676
-16.5 | -0.355 | 0.20318 | -0.03 | -1.746
-16 | -0.367 | 0.1839 | -0.03 | -1.997
-15.5 | -0.379 | 0.1799 | -0.03 | -2.107
-15 | -0.39 | 0.1594 | -0.03 | -2.445
-14.5 | -0.399 | 0.15773 | -0.028 | -2.53
-14 | -0.407 | 0.14324 | -0.031 | -2.842
-13.5 | -0.413 | 0.13215 | -0.032 | -3.125
-13 | -0.417 | 0.12426 | -0.033 | -3.352
-12.5 | -0.417 | 0.11225 | -0.034 | -3.718
-12 | -0.415 | 0.10714 | -0.035 | -3.875
-11.5 | -0.41 | 0.0969 | -0.035 | -4.226
-11 | -0.4 | 0.09278 | -0.036 | -4.314
-10.5 | -0.387 | 0.0835 | -0.037 | -4.637
-10 | -0.37 | 0.0789 | -0.037 | -4.69
-9.5 | -0.349 | 0.07349 | -0.038 | -4.748
-9 | -0.324 | 0.0688 | -0.038 | -4.705
-8.5 | -0.295 | 0.06392 | -0.04 | -4.614
-8 | -0.262 | 0.05965 | -0.04 | -4.399
-7.5 | -0.226 | 0.05528 | -0.041 | -4.097
-7 | -0.188 | 0.0522 | -0.041 | -3.594
-6.5 | -0.146 | 0.04854 | -0.041 | -3.012
-6 | -0.103 | 0.04588 | -0.042 | -2.238
-5.5 | -0.057 | 0.04319 | -0.042 | -1.324
-5 | -0.011 | 0.04103 | -0.043 | -0.258
-4.5 | 0.037 | 0.03896 | -0.044 | 0.946
-4 | 0.085 | 0.03721 | -0.044 | 2.285
-3.5 | 0.134 | 0.03568 | -0.045 | 3.747
-3 | 0.183 | 0.03441 | -0.046 | 5.307
-2.5 | 0.232 | 0.03341 | -0.047 | 6.934
-2 | 0.281 | 0.03238 | -0.049 | 8.681
-1.5 | 0.331 | 0.03153 | -0.052 | 10.491
-1 | 0.473 | 0.01109 | -0.106 | 42.645
-0.5 | 0.533 | 0.01111 | -0.107 | 48.033
0 | 0.569 | 0.01222 | -0.107 | 46.566
0.5 | 0.626 | 0.01231 | -0.108 | 50.818
1 | 0.683 | 0.01064 | -0.109 | 64.176
1.5 | 0.74 | 0.01088 | -0.109 | 67.997
2 | 0.796 | 0.01113 | -0.11 | 71.511
2.5 | 0.853 | 0.0114 | -0.111 | 74.807
3 | 0.908 | 0.01172 | -0.112 | 77.527
3.5 | 0.964 | 0.01204 | -0.112 | 80.103
4 | 1.013 | 0.01243 | -0.113 | 81.439
4.5 | 1.066 | 0.01282 | -0.114 | 83.104
5 | 1.117 | 0.01323 | -0.114 | 84.412
5.5 | 1.194 | 0.02066 | -0.119 | 57.776
6 | 1.243 | 0.02155 | -0.119 | 57.675
6.5 | 1.289 | 0.02247 | -0.12 | 57.396
7 | 1.334 | 0.02341 | -0.121 | 56.981
7.5 | 1.374 | 0.02448 | -0.122 | 56.104
8 | 1.408 | 0.02554 | -0.123 | 55.138
8.5 | 1.203 | 0.05422 | -0.061 | 22.187
9 | 1.221 | 0.05833 | -0.054 | 20.94
9.5 | 1.235 | 0.06313 | -0.054 | 19.56
10 | 1.24 | 0.06739 | -0.053 | 18.396
10.5 | 1.238 | 0.073 | -0.051 | 16.96
11 | 1.23 | 0.07806 | -0.05 | 15.753
11.5 | 1.215 | 0.08343 | -0.051 | 14.569
12 | 1.194 | 0.08949 | -0.05 | 13.348
12.5 | 1.168 | 0.09717 | -0.05 | 12.019
13 | 1.136 | 0.10618 | -0.049 | 10.698

## 20. Re 250k Mach 0.10 (2)
BIGFOIL.COM POLAR EXPORT
NACA66-713 a=0.6
NACA66-713 a=0.6 |  |  |  | Cl Max: | 1.3292 | at alpha= | 13.5 | deg
XFOIL ncrit=9 |  |  |  | L/D Max: | 66.2905 | at alpha= | 8 | deg
Re: | 250000 |  |  | Cd Min: | 0.20685 | at alpha= | 18.5 | deg
Mach: | 0.1 |  |  | Cl=0 at alpha= | -99 | deg
|  |  |  | @ Cl=0.1, Cd= | 0.02952
|  |  |  | @ Cl=0.4, Cd= | 0.02952
|  |  |  | @ Cl=0.6, Cd= | 0.030351
alpha (deg) | Cl | Cd | Cm | Cl/Cd
1.5 | 0.429 | 0.02952 | -0.0847 | 14.5325
2 | 0.4941 | 0.02954 | -0.0863 | 16.7265
2.5 | 0.5622 | 0.02951 | -0.0882 | 19.0512
3 | 0.5916 | 0.03038 | -0.0849 | 19.4733
3.5 | 0.6609 | 0.03014 | -0.0869 | 21.9277
4 | 0.6946 | 0.03082 | -0.0841 | 22.5373
4.5 | 0.7666 | 0.0302 | -0.0863 | 25.3841
5 | 0.8026 | 0.03068 | -0.0838 | 26.1604
5.5 | 0.8783 | 0.02952 | -0.0862 | 29.7527
6.5 | 1.0174 | 0.02552 | -0.0879 | 39.8668
7 | 1.092 | 0.02099 | -0.0874 | 52.0248
7.5 | 1.1186 | 0.02096 | -0.0827 | 53.3683
8 | 1.1866 | 0.0179 | -0.0811 | 66.2905
8.5 | 1.1473 | 0.02252 | -0.069 | 50.9458
9 | 1.1076 | 0.02824 | -0.0588 | 39.221
9.5 | 1.0915 | 0.03327 | -0.052 | 32.8073
10 | 1.1054 | 0.03642 | -0.0484 | 30.3515
10.5 | 1.1197 | 0.03968 | -0.0451 | 28.2182
11 | 1.1355 | 0.04293 | -0.0419 | 26.45
11.5 | 1.1593 | 0.04568 | -0.0394 | 25.3787
12 | 1.1976 | 0.04793 | -0.0373 | 24.9864
12.5 | 1.2356 | 0.05019 | -0.0358 | 24.6184
13 | 1.271 | 0.05292 | -0.0344 | 24.0174
13.5 | 1.3292 | 0.0577 | -0.0345 | 23.0364
14 | 1.3266 | 0.06256 | -0.031 | 21.2052
14.5 | 1.3233 | 0.06947 | -0.0281 | 19.0485
15 | 1.3041 | 0.07803 | -0.0255 | 16.7128
15.5 | 1.2714 | 0.08827 | -0.0242 | 14.4035
16 | 1.231 | 0.10006 | -0.0251 | 12.3026
16.5 | 1.1877 | 0.11337 | -0.0288 | 10.4763
17 | 1.1459 | 0.12848 | -0.0354 | 8.9189
17.5 | 0.9906 | 0.19236 | -0.0723 | 5.1497
18 | 1.0034 | 0.19868 | -0.0752 | 5.0503
18.5 | 1.0124 | 0.20685 | -0.0776 | 4.8944

## 21. Re 250k Mach 0.25 (1)
BIGFOIL.COM POLAR EXPORT
NACA66-713 a=0.6
NACA66-713 a=0.6 |  |  |  | Cl Max: | 1.398 | at alpha= | 7.5 | deg
JavaFoil+Calcfoil stall+Eppler ext transition |  |  |  | L/D Max: | 83.408 | at alpha= | 5 | deg
Re: | 250000 |  |  | Cd Min: | 0.01092 | at alpha= | 1 | deg
Mach: | 0.25 |  |  | Cl=0 at alpha= | -4.8877 | deg
|  |  |  | @ Cl=0.1, Cd= | 0.037194
|  |  |  | @ Cl=0.4, Cd= | 0.023327
|  |  |  | @ Cl=0.6, Cd= | 0.012473
alpha (deg) | Cl | Cd | Cm | Cl/Cd
-15.5 | -0.062 | 0.28559 | -0.035 | -0.217
-15 | -0.059 | 0.23992 | -0.034 | -0.246
-14.5 | -0.125 | 0.22221 | -0.034 | -0.562
-14 | -0.178 | 0.195 | -0.034 | -0.912
-13.5 | -0.218 | 0.17515 | -0.033 | -1.243
-13 | -0.251 | 0.153 | -0.033 | -1.64
-12.5 | -0.279 | 0.14381 | -0.032 | -1.939
-12 | -0.301 | 0.12811 | -0.032 | -2.353
-11.5 | -0.318 | 0.11786 | -0.032 | -2.7
-11 | -0.329 | 0.10681 | -0.032 | -3.079
-10.5 | -0.333 | 0.09437 | -0.035 | -3.532
-10 | -0.331 | 0.08765 | -0.036 | -3.776
-9.5 | -0.322 | 0.08195 | -0.037 | -3.929
-9 | -0.306 | 0.07301 | -0.038 | -4.198
-8.5 | -0.285 | 0.06672 | -0.039 | -4.268
-8 | -0.257 | 0.06335 | -0.04 | -4.064
-7.5 | -0.225 | 0.05771 | -0.041 | -3.899
-7 | -0.188 | 0.05403 | -0.042 | -3.484
-6.5 | -0.148 | 0.04994 | -0.042 | -2.958
-6 | -0.104 | 0.04684 | -0.043 | -2.227
-5.5 | -0.058 | 0.04377 | -0.043 | -1.331
-5 | -0.011 | 0.04156 | -0.044 | -0.26
-4.5 | 0.038 | 0.0395 | -0.044 | 0.955
-4 | 0.087 | 0.03761 | -0.045 | 2.316
-3.5 | 0.137 | 0.03601 | -0.046 | 3.807
-3 | 0.187 | 0.03466 | -0.047 | 5.407
-2.5 | 0.238 | 0.03352 | -0.048 | 7.097
-2 | 0.289 | 0.03253 | -0.051 | 8.875
-1.5 | 0.34 | 0.03178 | -0.052 | 10.689
-1 | 0.486 | 0.01121 | -0.109 | 43.337
-0.5 | 0.548 | 0.01118 | -0.109 | 49.032
0 | 0.583 | 0.01243 | -0.11 | 46.937
0.5 | 0.642 | 0.01258 | -0.111 | 50.979
1 | 0.7 | 0.01092 | -0.111 | 64.098
1.5 | 0.759 | 0.01116 | -0.112 | 67.981
2 | 0.816 | 0.01147 | -0.113 | 71.195
2.5 | 0.874 | 0.01173 | -0.114 | 74.543
3 | 0.933 | 0.01203 | -0.114 | 77.534
3.5 | 0.989 | 0.01244 | -0.115 | 79.535
4 | 1.039 | 0.01279 | -0.116 | 81.258
4.5 | 1.092 | 0.01323 | -0.117 | 82.537
5 | 1.144 | 0.01372 | -0.117 | 83.408
5.5 | 1.223 | 0.02156 | -0.122 | 56.713
6 | 1.272 | 0.02253 | -0.123 | 56.453
6.5 | 1.318 | 0.02354 | -0.123 | 55.988
7 | 1.361 | 0.02455 | -0.124 | 55.434
7.5 | 1.398 | 0.02581 | -0.125 | 54.19
8 | 1.194 | 0.05203 | -0.058 | 22.95
8.5 | 1.214 | 0.05599 | -0.057 | 21.683
9 | 1.227 | 0.06 | -0.053 | 20.457
9.5 | 1.23 | 0.06475 | -0.053 | 18.993
10 | 1.22 | 0.07055 | -0.051 | 17.291
10.5 | 1.199 | 0.07561 | -0.051 | 15.861
11 | 1.167 | 0.08296 | -0.049 | 14.07
11.5 | 1.124 | 0.08947 | -0.049 | 12.568
12 | 1.07 | 0.09832 | -0.048 | 10.886
12.5 | 1.006 | 0.10751 | -0.046 | 9.357

## 22. Re 250k Mach 0.25 (2)
BIGFOIL.COM POLAR EXPORT
NACA66-713 a=0.6
NACA66-713 a=0.6 |  |  |  | Cl Max: | 1.3003 | at alpha= | 13.5 | deg
XFOIL ncrit=9 |  |  |  | L/D Max: | 57.6176 | at alpha= | 8 | deg
Re: | 250000 |  |  | Cd Min: | 0.2152 | at alpha= | 18.5 | deg
Mach: | 0.25 |  |  | Cl=0 at alpha= | -3.0228 | deg
|  |  |  | @ Cl=0.1, Cd= | 0.032358
|  |  |  | @ Cl=0.4, Cd= | 0.028894
|  |  |  | @ Cl=0.6, Cd= | 0.030646
alpha (deg) | Cl | Cd | Cm | Cl/Cd
-7.5 | -0.0551 | 0.06322 | -0.1371 | -0.87156
-7 | -0.0479 | 0.05873 | -0.1377 | -0.8156
-6.5 | -0.0399 | 0.05354 | -0.1385 | -0.74524
-6 | -0.0568 | 0.05065 | -0.1337 | -1.1214
-5.5 | -0.049 | 0.04766 | -0.1292 | -1.0281
-5 | -0.0328 | 0.04463 | -0.1249 | -0.73493
-4 | -0.0699 | 0.04315 | -0.1038 | -1.6199
-2.5 | 0.0374 | 0.03399 | -0.0929 | 1.1003
-2 | 0.108 | 0.03215 | -0.0944 | 3.3593
-1.5 | 0.1217 | 0.03226 | -0.0883 | 3.7725
-1 | 0.1817 | 0.03135 | -0.0888 | 5.7959
-0.5 | 0.2519 | 0.03054 | -0.0907 | 8.2482
0.5 | 0.3285 | 0.02921 | -0.0861 | 11.2461
1 | 0.419 | 0.02881 | -0.0914 | 14.5436
1.5 | 0.441 | 0.02984 | -0.0867 | 14.7788
2 | 0.512 | 0.02989 | -0.0888 | 17.1295
2.5 | 0.5404 | 0.0308 | -0.0851 | 17.5455
3 | 0.614 | 0.03061 | -0.0875 | 20.0588
3.5 | 0.6442 | 0.0315 | -0.0841 | 20.4508
4.5 | 0.7543 | 0.03161 | -0.0836 | 23.8627
5.5 | 0.8375 | 0.03243 | -0.0796 | 25.8249
6 | 0.9148 | 0.03097 | -0.0815 | 29.5383
6.5 | 1.0152 | 0.02718 | -0.0851 | 37.351
7 | 1.0653 | 0.0247 | -0.0818 | 43.1296
7.5 | 1.1033 | 0.02388 | -0.0779 | 46.2018
8 | 1.1754 | 0.0204 | -0.0756 | 57.6176
8.5 | 1.1343 | 0.02556 | -0.064 | 44.3779
9 | 1.0946 | 0.03177 | -0.0545 | 34.4539
9.5 | 1.0919 | 0.03617 | -0.0491 | 30.188
10 | 1.1049 | 0.03967 | -0.0454 | 27.8523
10.5 | 1.1169 | 0.0434 | -0.0419 | 25.735
11 | 1.1357 | 0.0467 | -0.0388 | 24.3191
11.5 | 1.1633 | 0.04943 | -0.0361 | 23.5343
12 | 1.2072 | 0.05168 | -0.0338 | 23.3591
12.5 | 1.2447 | 0.05469 | -0.0318 | 22.7592
13 | 1.2743 | 0.05868 | -0.0298 | 21.7161
13.5 | 1.3003 | 0.066 | -0.0281 | 19.7015
14 | 1.279 | 0.07279 | -0.025 | 17.5711
14.5 | 1.2559 | 0.08158 | -0.0234 | 15.3947
15 | 1.2245 | 0.09222 | -0.0235 | 13.278
15.5 | 1.1885 | 0.10438 | -0.026 | 11.3863
16 | 1.1497 | 0.11835 | -0.0314 | 9.7144
16.5 | 1.1112 | 0.13416 | -0.0397 | 8.2826
17 | 1.0159 | 0.17656 | -0.0654 | 5.7539
17.5 | 0.9927 | 0.20134 | -0.0786 | 4.9305
18 | 1.0036 | 0.20941 | -0.0829 | 4.7925
18.5 | 1.0226 | 0.2152 | -0.083 | 4.7519

## 23. Re 250k Mach 0.50 (1)
BIGFOIL.COM POLAR EXPORT
NACA66-713 a=0.6
NACA66-713 a=0.6 |  |  |  | Cl Max: | 1.42 | at alpha= | 6.5 | deg
JavaFoil+Calcfoil stall+Eppler ext transition |  |  |  | L/D Max: | 79.397 | at alpha= | 4.5 | deg
Re: | 250000 |  |  | Cd Min: | 0.01193 | at alpha= | -0.5 | deg
Mach: | 0.5 |  |  | Cl=0 at alpha= | -4.8942 | deg
|  |  |  | @ Cl=0.1, Cd= | 0.039313
|  |  |  | @ Cl=0.4, Cd= | 0.032543
|  |  |  | @ Cl=0.6, Cd= | 0.013425
alpha (deg) | Cl | Cd | Cm | Cl/Cd
-20 | -0.836 | 0.24743 | -0.048 | -3.38
-19.5 | -0.809 | 0.24213 | -0.049 | -3.342
-19 | -0.782 | 0.23689 | -0.049 | -3.301
-18.5 | -0.755 | 0.23178 | -0.05 | -3.257
-18 | -0.726 | 0.23291 | -0.047 | -3.115
-17.5 | -0.698 | 0.22486 | -0.047 | -3.104
-17 | -0.671 | 0.2249 | -0.048 | -2.982
-16.5 | -0.643 | 0.20899 | -0.048 | -3.079
-16 | -0.616 | 0.20447 | -0.049 | -3.013
-15.5 | -0.589 | 0.20018 | -0.049 | -2.94
-15 | -0.561 | 0.20012 | -0.05 | -2.803
-14.5 | -0.532 | 0.1798 | -0.047 | -2.96
-14 | -0.505 | 0.18107 | -0.047 | -2.786
-13.5 | -0.477 | 0.16702 | -0.047 | -2.857
-13 | -0.449 | 0.17307 | -0.047 | -2.597
-12.5 | -0.422 | 0.15756 | -0.048 | -2.678
-12 | -0.394 | 0.16645 | -0.048 | -2.368
-11.5 | -0.367 | 0.16358 | -0.048 | -2.241
-11 | -0.339 | 0.14548 | -0.049 | -2.33
-10.5 | -0.311 | 0.13903 | -0.045 | -2.234
-10 | -0.283 | 0.13282 | -0.045 | -2.13
-9.5 | -0.255 | 0.12678 | -0.045 | -2.014
-9 | -0.228 | 0.12379 | -0.046 | -1.839
-8.5 | -0.2 | 0.13095 | -0.046 | -1.527
-8 | -0.172 | 0.1315 | -0.046 | -1.31
-7.5 | -0.145 | 0.10801 | -0.047 | -1.338
-7 | -0.117 | 0.1081 | -0.042 | -1.079
-6.5 | -0.089 | 0.10538 | -0.042 | -0.845
-6 | -0.098 | 0.06073 | -0.042 | -1.612
-5.5 | -0.059 | 0.05074 | -0.046 | -1.172
-5 | -0.011 | 0.04542 | -0.048 | -0.253
-4.5 | 0.041 | 0.04212 | -0.048 | 0.97
-4 | 0.096 | 0.03945 | -0.049 | 2.421
-3.5 | 0.151 | 0.03757 | -0.05 | 4.031
-3 | 0.208 | 0.03583 | -0.051 | 5.804
-2.5 | 0.265 | 0.03457 | -0.052 | 7.654
-2 | 0.321 | 0.03358 | -0.053 | 9.571
-1.5 | 0.379 | 0.03281 | -0.056 | 11.538
-1 | 0.438 | 0.03206 | -0.059 | 13.662
-0.5 | 0.613 | 0.01193 | -0.121 | 51.37
0 | 0.648 | 0.01359 | -0.122 | 47.677
0.5 | 0.713 | 0.01372 | -0.123 | 51.989
1 | 0.778 | 0.01219 | -0.124 | 63.805
1.5 | 0.842 | 0.01255 | -0.124 | 67.143
2 | 0.907 | 0.01289 | -0.125 | 70.396
2.5 | 0.972 | 0.01327 | -0.126 | 73.209
3 | 1.036 | 0.01366 | -0.127 | 75.865
3.5 | 1.1 | 0.01416 | -0.128 | 77.647
4 | 1.152 | 0.01462 | -0.129 | 78.787
4.5 | 1.209 | 0.01523 | -0.129 | 79.397
5 | 1.292 | 0.02478 | -0.134 | 52.161
5.5 | 1.343 | 0.02617 | -0.135 | 51.299
6 | 1.386 | 0.02758 | -0.136 | 50.265
6.5 | 1.42 | 0.02922 | -0.137 | 48.609
7 | 1.208 | 0.04889 | -0.061 | 24.705
7.5 | 1.197 | 0.05446 | -0.055 | 21.983
8 | 1.125 | 0.06344 | -0.051 | 17.74
8.5 | 0.724 | 0.09398 | -0.044 | 7.704
9 | 0.751 | 0.11486 | -0.052 | 6.537
9.5 | 0.777 | 0.11833 | -0.052 | 6.566
10 | 0.804 | 0.12685 | -0.061 | 6.338
10.5 | 0.83 | 0.13252 | -0.061 | 6.263
11 | 0.856 | 0.13854 | -0.061 | 6.178
11.5 | 0.882 | 0.15326 | -0.061 | 5.752

## 24. Re 250k Mach 0.50 (2)
BIGFOIL.COM POLAR EXPORT
NACA66-713 a=0.6
NACA66-713 a=0.6 |  |  |  | Cl Max: | 1.1929 | at alpha= | 12 | deg
XFOIL ncrit=9 |  |  |  | L/D Max: | 38.8523 | at alpha= | 7.5 | deg
Re: | 250000 |  |  | Cd Min: | 0.23042 | at alpha= | -20 | deg
Mach: | 0.5 |  |  | Cl=0 at alpha= | -2.0512 | deg
|  |  |  | @ Cl=0.1, Cd= | 0.037038
|  |  |  | @ Cl=0.4, Cd= | 0.033396
|  |  |  | @ Cl=0.6, Cd= | 0.035622
alpha (deg) | Cl | Cd | Cm | Cl/Cd
-20 | -0.3697 | 0.23042 | -0.0576 | -1.6045
-19.5 | -0.3489 | 0.22369 | -0.0616 | -1.5597
-19 | -0.3285 | 0.21694 | -0.0656 | -1.5142
-18.5 | -0.308 | 0.21024 | -0.0696 | -1.465
-18 | -0.2877 | 0.20397 | -0.0743 | -1.4105
-17 | -0.2464 | 0.18965 | -0.0821 | -1.2992
-16.5 | -0.2231 | 0.18265 | -0.0865 | -1.2215
-16 | -0.2017 | 0.17595 | -0.0906 | -1.1463
-15.5 | -0.1821 | 0.16942 | -0.0942 | -1.0748
-15 | -0.1635 | 0.16349 | -0.0991 | -1.0001
-14.5 | -0.1508 | 0.15879 | -0.1047 | -0.94968
-14 | -0.1284 | 0.15044 | -0.1082 | -0.8535
-13.5 | -0.1028 | 0.14254 | -0.1103 | -0.7212
-13 | -0.0841 | 0.13636 | -0.1134 | -0.61675
-12.5 | -0.066 | 0.13032 | -0.1178 | -0.50645
-12 | -0.062 | 0.12652 | -0.1239 | -0.49004
-11 | -0.0181 | 0.11133 | -0.1284 | -0.16258
-10.5 | -0.0005 | 0.10546 | -0.1307 | -0.0047411
-10 | 0.0136 | 0.10001 | -0.1336 | 0.13599
-9.5 | 0.0135 | 0.09629 | -0.141 | 0.1402
-9 | 0.0276 | 0.08902 | -0.1431 | 0.31004
-8.5 | 0.048 | 0.08346 | -0.1432 | 0.57513
-8 | 0.058 | 0.07846 | -0.145 | 0.73923
-7.5 | 0.0566 | 0.07364 | -0.1491 | 0.7686
-7 | 0.0193 | 0.07207 | -0.1518 | 0.2678
-6.5 | -0.0098 | 0.06962 | -0.1487 | -0.14076
-6 | 0.0001 | 0.0632 | -0.1442 | 0.0015823
-5 | -0.0954 | 0.06283 | -0.1188 | -1.5184
-4.5 | -0.1669 | 0.06377 | -0.1007 | -2.6172
-4 | -0.1335 | 0.05659 | -0.1035 | -2.3591
-3.5 | -0.1419 | 0.05416 | -0.0954 | -2.62
-3 | -0.0983 | 0.04911 | -0.0956 | -2.0016
-2 | 0.0053 | 0.04044 | -0.0914 | 0.13106
-1.5 | 0.0789 | 0.03747 | -0.0922 | 2.1057
-1 | 0.1175 | 0.03668 | -0.0884 | 3.2034
-0.5 | 0.1857 | 0.03539 | -0.0887 | 5.2472
0 | 0.2629 | 0.03454 | -0.09 | 7.6115
0.5 | 0.296 | 0.03485 | -0.0859 | 8.4935
1.5 | 0.4133 | 0.03321 | -0.085 | 12.445
2.5 | 0.5038 | 0.03503 | -0.0808 | 14.382
3 | 0.5723 | 0.03517 | -0.0814 | 16.2724
4 | 0.6674 | 0.03672 | -0.0778 | 18.1754
4.5 | 0.7442 | 0.03625 | -0.0789 | 20.5297
5 | 0.7939 | 0.03676 | -0.077 | 21.5968
5.5 | 0.847 | 0.03706 | -0.0754 | 22.8548
6.5 | 0.9659 | 0.03662 | -0.0723 | 26.3763
7 | 1.0551 | 0.0332 | -0.0714 | 31.7801
7.5 | 1.1442 | 0.02945 | -0.0692 | 38.8523
8 | 1.1689 | 0.03031 | -0.0616 | 38.5648
8.5 | 1.1245 | 0.03712 | -0.0518 | 30.2936
9 | 1.0977 | 0.04384 | -0.0451 | 25.0388
9.5 | 1.1034 | 0.04888 | -0.0408 | 22.5736
10 | 1.1098 | 0.05411 | -0.037 | 20.5101
10.5 | 1.127 | 0.05858 | -0.0333 | 19.2386
11 | 1.1518 | 0.06249 | -0.0294 | 18.4317
11.5 | 1.1835 | 0.06662 | -0.0257 | 17.7649
12 | 1.1929 | 0.07336 | -0.0232 | 16.2609
12.5 | 1.1846 | 0.08223 | -0.0224 | 14.4059
13 | 1.1632 | 0.0932 | -0.0239 | 12.4807
13.5 | 1.1348 | 0.1059 | -0.0279 | 10.7158
14 | 1.1034 | 0.12021 | -0.0348 | 9.1789
14.5 | 1.0745 | 0.13589 | -0.0443 | 7.9071
15 | 1.0495 | 0.15274 | -0.0554 | 6.8712
15.5 | 1.0337 | 0.16996 | -0.0665 | 6.082
16 | 1.0301 | 0.18545 | -0.0755 | 5.5546
16.5 | 1.0277 | 0.20354 | -0.086 | 5.0491
17 | 1.0329 | 0.2203 | -0.0948 | 4.6886

## 25. Re 500k Mach 0.00 (1)
BIGFOIL.COM POLAR EXPORT
NACA66-713 a=0.6
NACA66-713 a=0.6 |  |  |  | Cl Max: | 1.489 | at alpha= | 10 | deg
JavaFoil+Calcfoil stall+Eppler ext transition |  |  |  | L/D Max: | 121.346 | at alpha= | 5 | deg
Re: | 500000 |  |  | Cd Min: | 0.00765 | at alpha= | 1 | deg
Mach: | 0 |  |  | Cl=0 at alpha= | -4.8854 | deg
|  |  |  | @ Cl=0.1, Cd= | 0.034549
|  |  |  | @ Cl=0.4, Cd= | 0.0091905
|  |  |  | @ Cl=0.6, Cd= | 0.009369
alpha (deg) | Cl | Cd | Cm | Cl/Cd
-18 | -0.359 | 0.20287 | -0.032 | -1.769
-17.5 | -0.37 | 0.19153 | -0.032 | -1.934
-17 | -0.381 | 0.17648 | -0.032 | -2.162
-16.5 | -0.392 | 0.17085 | -0.032 | -2.295
-16 | -0.402 | 0.15825 | -0.032 | -2.541
-15.5 | -0.411 | 0.14863 | -0.032 | -2.767
-15 | -0.419 | 0.14039 | -0.032 | -2.987
-14.5 | -0.426 | 0.13092 | -0.033 | -3.255
-14 | -0.431 | 0.12274 | -0.034 | -3.513
-13.5 | -0.434 | 0.11681 | -0.036 | -3.718
-13 | -0.435 | 0.10819 | -0.036 | -4.02
-12.5 | -0.433 | 0.10224 | -0.037 | -4.236
-12 | -0.428 | 0.09402 | -0.038 | -4.555
-11.5 | -0.42 | 0.08744 | -0.038 | -4.806
-11 | -0.409 | 0.0821 | -0.039 | -4.978
-10.5 | -0.394 | 0.07701 | -0.04 | -5.112
-10 | -0.375 | 0.0714 | -0.04 | -5.249
-9.5 | -0.352 | 0.06696 | -0.041 | -5.261
-9 | -0.326 | 0.06319 | -0.041 | -5.158
-8.5 | -0.296 | 0.05814 | -0.042 | -5.094
-8 | -0.263 | 0.05483 | -0.042 | -4.794
-7.5 | -0.227 | 0.05122 | -0.043 | -4.423
-7 | -0.187 | 0.04824 | -0.043 | -3.886
-6.5 | -0.146 | 0.0449 | -0.043 | -3.25
-6 | -0.102 | 0.04279 | -0.044 | -2.392
-5.5 | -0.057 | 0.04041 | -0.043 | -1.41
-5 | -0.011 | 0.0384 | -0.044 | -0.275
-4.5 | 0.037 | 0.03659 | -0.045 | 1.004
-4 | 0.085 | 0.03499 | -0.046 | 2.42
-3.5 | 0.133 | 0.03358 | -0.047 | 3.965
-3 | 0.182 | 0.03218 | -0.05 | 5.658
-2.5 | 0.231 | 0.03116 | -0.051 | 7.413
-2 | 0.347 | 0.00926 | -0.106 | 37.511
-1.5 | 0.408 | 0.00918 | -0.107 | 44.485
-1 | 0.47 | 0.00909 | -0.108 | 51.784
-0.5 | 0.531 | 0.00901 | -0.108 | 58.902
0 | 0.576 | 0.00934 | -0.109 | 61.73
0.5 | 0.634 | 0.00941 | -0.11 | 67.359
1 | 0.691 | 0.00765 | -0.11 | 90.351
1.5 | 0.748 | 0.00783 | -0.111 | 95.525
2 | 0.806 | 0.00799 | -0.112 | 100.885
2.5 | 0.863 | 0.00818 | -0.113 | 105.438
3 | 0.92 | 0.00826 | -0.113 | 111.309
3.5 | 0.976 | 0.00849 | -0.114 | 114.955
4 | 1.025 | 0.00874 | -0.115 | 117.331
4.5 | 1.079 | 0.009 | -0.116 | 119.908
5 | 1.13 | 0.00931 | -0.116 | 121.346
5.5 | 1.192 | 0.01789 | -0.118 | 66.601
6 | 1.241 | 0.01866 | -0.119 | 66.502
6.5 | 1.288 | 0.01948 | -0.12 | 66.111
7 | 1.332 | 0.02037 | -0.121 | 65.405
7.5 | 1.372 | 0.02129 | -0.122 | 64.468
8 | 1.408 | 0.02232 | -0.122 | 63.067
8.5 | 1.438 | 0.02336 | -0.123 | 61.588
9 | 1.465 | 0.02444 | -0.124 | 59.922
9.5 | 1.481 | 0.02545 | -0.125 | 58.203
10 | 1.489 | 0.02643 | -0.125 | 56.33
10.5 | 1.244 | 0.0678 | -0.057 | 18.346
11 | 1.241 | 0.07233 | -0.062 | 17.156
11.5 | 1.23 | 0.0776 | -0.062 | 15.847
12 | 1.212 | 0.08307 | -0.061 | 14.59
12.5 | 1.188 | 0.08928 | -0.057 | 13.308
13 | 1.161 | 0.09576 | -0.055 | 12.12
13.5 | 1.13 | 0.10363 | -0.056 | 10.9
14 | 1.094 | 0.11005 | -0.055 | 9.944
14.5 | 1.057 | 0.11752 | -0.054 | 8.991
15 | 1.017 | 0.12404 | -0.054 | 8.198

## 26. Re 500k Mach 0.00 (2)
BIGFOIL.COM POLAR EXPORT
NACA66-713 a=0.6
NACA66-713 a=0.6 |  |  |  | Cl Max: | 1.3667 | at alpha= | 16.5 | deg
XFOIL ncrit=9 |  |  |  | L/D Max: | 130.554 | at alpha= | 6 | deg
Re: | 500000 |  |  | Cd Min: | 0.21335 | at alpha= | -20 | deg
Mach: | 0 |  |  | Cl=0 at alpha= | -5.4453 | deg
|  |  |  | @ Cl=0.1, Cd= | 0.019515
|  |  |  | @ Cl=0.4, Cd= | 0.01283
|  |  |  | @ Cl=0.6, Cd= | 0.011296
alpha (deg) | Cl | Cd | Cm | Cl/Cd
-20 | -0.3871 | 0.21335 | -0.0395 | -1.8144
-19.5 | -0.3704 | 0.20778 | -0.0428 | -1.7827
-19 | -0.3537 | 0.20202 | -0.0462 | -1.7508
-18 | -0.3204 | 0.19002 | -0.0533 | -1.6861
-17.5 | -0.3048 | 0.18362 | -0.057 | -1.6599
-17 | -0.2949 | 0.17755 | -0.0618 | -1.6609
-16.5 | -0.274 | 0.17007 | -0.0643 | -1.6111
-16 | -0.2568 | 0.16415 | -0.0674 | -1.5644
-15.5 | -0.2397 | 0.15823 | -0.0708 | -1.5149
-15 | -0.2242 | 0.15179 | -0.0742 | -1.477
-14.5 | -0.212 | 0.14532 | -0.0782 | -1.4588
-14 | -0.2053 | 0.13894 | -0.0829 | -1.4776
-13.5 | -0.1876 | 0.13099 | -0.0853 | -1.4322
-13 | -0.1703 | 0.12501 | -0.0879 | -1.3623
-12.5 | -0.1548 | 0.11929 | -0.0906 | -1.2977
-12 | -0.1419 | 0.113 | -0.0938 | -1.2558
-11.5 | -0.1374 | 0.10624 | -0.0986 | -1.2933
-11 | -0.1319 | 0.09923 | -0.1029 | -1.3292
-10.5 | -0.1213 | 0.09201 | -0.1047 | -1.3183
-10 | -0.1049 | 0.08698 | -0.1064 | -1.206
-9.5 | -0.0951 | 0.08124 | -0.1091 | -1.1706
-9 | -0.0909 | 0.07481 | -0.1127 | -1.2151
-8.5 | -0.1055 | 0.06587 | -0.1214 | -1.6016
-8 | -0.1131 | 0.05797 | -0.1257 | -1.951
-7.5 | -0.121 | 0.04767 | -0.1275 | -2.5383
-7 | -0.0988 | 0.04351 | -0.1275 | -2.2707
-6.5 | -0.0698 | 0.03921 | -0.1275 | -1.7802
-6 | -0.0431 | 0.03203 | -0.1252 | -1.3456
-5.5 | -0.0057 | 0.02777 | -0.1251 | -0.20526
-5 | 0.0464 | 0.028 | -0.1241 | 1.6571
-4.5 | 0.084 | 0.0206 | -0.1227 | 4.0777
-4 | 0.134 | 0.01721 | -0.1217 | 7.7862
-3.5 | 0.1868 | 0.01579 | -0.1216 | 11.8303
-3 | 0.2397 | 0.01475 | -0.1215 | 16.2508
-2.5 | 0.2922 | 0.01402 | -0.1213 | 20.8417
-2 | 0.3436 | 0.0132 | -0.121 | 26.0303
-1.5 | 0.3965 | 0.01284 | -0.121 | 30.8801
-1 | 0.4506 | 0.01269 | -0.1212 | 35.5083
-0.5 | 0.4872 | 0.01106 | -0.1192 | 44.0506
0 | 0.5197 | 0.01094 | -0.114 | 47.5046
0.5 | 0.5725 | 0.01125 | -0.1123 | 50.8889
1 | 0.6792 | 0.01143 | -0.1234 | 59.4226
1.5 | 0.7534 | 0.01144 | -0.1281 | 65.8566
2 | 0.8231 | 0.01145 | -0.1318 | 71.8865
2.5 | 0.892 | 0.01177 | -0.1359 | 75.7859
3 | 0.9299 | 0.01193 | -0.1333 | 77.9464
3.5 | 0.9783 | 0.01169 | -0.1321 | 83.6869
4 | 1.016 | 0.0118 | -0.1291 | 86.1017
4.5 | 1.0701 | 0.01108 | -0.1286 | 96.5794
5 | 1.1206 | 0.01025 | -0.1272 | 109.3268
5.5 | 1.1668 | 0.00944 | -0.1249 | 123.6017
6 | 1.2024 | 0.00921 | -0.1211 | 130.5537
6.5 | 1.2184 | 0.00946 | -0.1134 | 128.7949
7 | 1.1817 | 0.01167 | -0.0972 | 101.2596
7.5 | 1.1467 | 0.01532 | -0.084 | 74.8499
8 | 1.1185 | 0.01952 | -0.0734 | 57.3002
8.5 | 1.0967 | 0.02391 | -0.0646 | 45.8678
9 | 1.0989 | 0.02729 | -0.0591 | 40.2675
9.5 | 1.1217 | 0.02947 | -0.056 | 38.0624
10 | 1.1434 | 0.03181 | -0.0531 | 35.9447
10.5 | 1.1657 | 0.03419 | -0.0504 | 34.0948
11 | 1.177 | 0.03754 | -0.0469 | 31.3532
11.5 | 1.1984 | 0.04022 | -0.0445 | 29.7961
12 | 1.2215 | 0.04281 | -0.0425 | 28.5331
12.5 | 1.2423 | 0.04568 | -0.0404 | 27.1957
13 | 1.2617 | 0.04888 | -0.0378 | 25.8122
13.5 | 1.2849 | 0.0517 | -0.0365 | 24.853
14 | 1.3063 | 0.05481 | -0.035 | 23.8332
14.5 | 1.3285 | 0.05812 | -0.0335 | 22.8579
15 | 1.3438 | 0.06224 | -0.032 | 21.5906
15.5 | 1.355 | 0.06671 | -0.0309 | 20.3118
16 | 1.362 | 0.07172 | -0.0302 | 18.9905
16.5 | 1.3667 | 0.07729 | -0.0299 | 17.6828
17 | 1.355 | 0.08576 | -0.0295 | 15.7999
17.5 | 1.338 | 0.0951 | -0.0307 | 14.0694
18 | 1.3122 | 0.10651 | -0.0335 | 12.32
18.5 | 1.2787 | 0.12014 | -0.0386 | 10.6434
19 | 1.2378 | 0.13648 | -0.0467 | 9.0695
19.5 | 1.1918 | 0.15587 | -0.0584 | 7.6461
20 | 1.1341 | 0.18197 | -0.0754 | 6.2323

## 27. Re 500k Mach 0.10 (1)
BIGFOIL.COM POLAR EXPORT
NACA66-713 a=0.6
NACA66-713 a=0.6 |  |  |  | Cl Max: | 1.486 | at alpha= | 10 | deg
JavaFoil+Calcfoil stall+Eppler ext transition |  |  |  | L/D Max: | 120.94 | at alpha= | 5 | deg
Re: | 500000 |  |  | Cd Min: | 0.00769 | at alpha= | 1 | deg
Mach: | 0.1 |  |  | Cl=0 at alpha= | -4.8854 | deg
|  |  |  | @ Cl=0.1, Cd= | 0.034581
|  |  |  | @ Cl=0.4, Cd= | 0.0091947
|  |  |  | @ Cl=0.6, Cd= | 0.0094109
alpha (deg) | Cl | Cd | Cm | Cl/Cd
-17.5 | -0.329 | 0.19491 | -0.033 | -1.687
-17 | -0.342 | 0.18268 | -0.032 | -1.873
-16.5 | -0.355 | 0.17616 | -0.032 | -2.016
-16 | -0.368 | 0.16545 | -0.033 | -2.222
-15.5 | -0.379 | 0.1535 | -0.033 | -2.471
-15 | -0.39 | 0.14384 | -0.033 | -2.712
-14.5 | -0.399 | 0.14306 | -0.032 | -2.792
-14 | -0.407 | 0.12772 | -0.034 | -3.19
-13.5 | -0.413 | 0.11868 | -0.035 | -3.482
-13 | -0.417 | 0.1112 | -0.036 | -3.749
-12.5 | -0.418 | 0.10469 | -0.037 | -3.991
-12 | -0.416 | 0.09536 | -0.038 | -4.357
-11.5 | -0.41 | 0.08825 | -0.038 | -4.645
-11 | -0.401 | 0.08334 | -0.039 | -4.807
-10.5 | -0.388 | 0.0766 | -0.04 | -5.059
-10 | -0.37 | 0.07384 | -0.04 | -5.016
-9.5 | -0.349 | 0.06746 | -0.041 | -5.177
-9 | -0.324 | 0.06342 | -0.041 | -5.108
-8.5 | -0.295 | 0.05878 | -0.042 | -5.021
-8 | -0.263 | 0.0553 | -0.043 | -4.748
-7.5 | -0.227 | 0.05166 | -0.043 | -4.387
-7 | -0.188 | 0.04841 | -0.043 | -3.878
-6.5 | -0.146 | 0.04555 | -0.043 | -3.211
-6 | -0.103 | 0.04286 | -0.044 | -2.396
-5.5 | -0.057 | 0.04056 | -0.044 | -1.41
-5 | -0.011 | 0.03851 | -0.044 | -0.275
-4.5 | 0.037 | 0.03668 | -0.045 | 1.006
-4 | 0.085 | 0.03501 | -0.046 | 2.429
-3.5 | 0.134 | 0.03361 | -0.047 | 3.979
-3 | 0.183 | 0.03223 | -0.05 | 5.675
-2.5 | 0.232 | 0.03122 | -0.051 | 7.435
-2 | 0.349 | 0.00927 | -0.107 | 37.65
-1.5 | 0.41 | 0.00918 | -0.107 | 44.693
-1 | 0.473 | 0.0091 | -0.108 | 51.974
-0.5 | 0.534 | 0.00902 | -0.109 | 59.179
0 | 0.579 | 0.0094 | -0.11 | 61.595
0.5 | 0.637 | 0.00943 | -0.11 | 67.52
1 | 0.694 | 0.00769 | -0.111 | 90.285
1.5 | 0.752 | 0.00786 | -0.112 | 95.708
2 | 0.809 | 0.00803 | -0.112 | 100.812
2.5 | 0.867 | 0.00821 | -0.113 | 105.637
3 | 0.924 | 0.00832 | -0.114 | 111.066
3.5 | 0.981 | 0.00852 | -0.115 | 115.085
4 | 1.03 | 0.0088 | -0.115 | 117.048
4.5 | 1.083 | 0.00906 | -0.116 | 119.573
5 | 1.135 | 0.00938 | -0.117 | 120.94
5.5 | 1.197 | 0.01805 | -0.119 | 66.327
6 | 1.246 | 0.01881 | -0.12 | 66.263
6.5 | 1.293 | 0.01964 | -0.121 | 65.83
7 | 1.337 | 0.02055 | -0.121 | 65.082
7.5 | 1.377 | 0.02148 | -0.122 | 64.112
8 | 1.412 | 0.02257 | -0.123 | 62.549
8.5 | 1.442 | 0.02359 | -0.124 | 61.113
9 | 1.467 | 0.02467 | -0.124 | 59.444
9.5 | 1.481 | 0.0259 | -0.125 | 57.187
10 | 1.486 | 0.02691 | -0.126 | 55.244
10.5 | 1.242 | 0.06853 | -0.061 | 18.118
11 | 1.233 | 0.07317 | -0.059 | 16.848
11.5 | 1.219 | 0.0783 | -0.06 | 15.564
12 | 1.197 | 0.08393 | -0.058 | 14.26
12.5 | 1.17 | 0.09126 | -0.058 | 12.821
13 | 1.138 | 0.09873 | -0.057 | 11.524
13.5 | 1.101 | 0.10443 | -0.054 | 10.541
14 | 1.061 | 0.11337 | -0.054 | 9.358
14.5 | 1.018 | 0.12128 | -0.053 | 8.393
15 | 0.973 | 0.1272 | -0.053 | 7.651

## 28. Re 500k Mach 0.10 (2)
BIGFOIL.COM POLAR EXPORT
NACA66-713 a=0.6
NACA66-713 a=0.6 |  |  |  | Cl Max: | 1.3542 | at alpha= | 16 | deg
XFOIL ncrit=9 |  |  |  | L/D Max: | 129.506 | at alpha= | 6 | deg
Re: | 500000 |  |  | Cd Min: | 0.23559 | at alpha= | 20 | deg
Mach: | 0.1 |  |  | Cl=0 at alpha= | -5.4586 | deg
|  |  |  | @ Cl=0.1, Cd= | 0.019995
|  |  |  | @ Cl=0.4, Cd= | 0.012896
|  |  |  | @ Cl=0.6, Cd= | 0.011385
alpha (deg) | Cl | Cd | Cm | Cl/Cd
-20 | -0.3875 | 0.21392 | -0.0396 | -1.8114
-19.5 | -0.371 | 0.20837 | -0.0428 | -1.7805
-19 | -0.3539 | 0.20255 | -0.0464 | -1.7472
-18.5 | -0.3373 | 0.19666 | -0.0498 | -1.7151
-18 | -0.3202 | 0.19047 | -0.0534 | -1.6811
-17.5 | -0.3045 | 0.18407 | -0.0573 | -1.6543
-16.5 | -0.2731 | 0.17051 | -0.0645 | -1.6017
-16 | -0.2556 | 0.16454 | -0.0677 | -1.5534
-15.5 | -0.2384 | 0.1586 | -0.0712 | -1.5032
-15 | -0.2229 | 0.15215 | -0.0746 | -1.465
-14.5 | -0.2107 | 0.14569 | -0.0787 | -1.4462
-14 | -0.2035 | 0.13932 | -0.0833 | -1.4607
-13.5 | -0.185 | 0.13138 | -0.0856 | -1.4081
-13 | -0.1679 | 0.1254 | -0.0883 | -1.3389
-12 | -0.1393 | 0.1133 | -0.0943 | -1.2295
-11.5 | -0.1349 | 0.10659 | -0.0992 | -1.2656
-11 | -0.1288 | 0.09963 | -0.1035 | -1.2928
-10.5 | -0.1168 | 0.09254 | -0.1051 | -1.2622
-10 | -0.1007 | 0.08742 | -0.1068 | -1.1519
-9.5 | -0.0908 | 0.08165 | -0.1096 | -1.1121
-9 | -0.0867 | 0.07514 | -0.1134 | -1.1538
-8.5 | -0.0995 | 0.0663 | -0.122 | -1.5008
-8 | -0.1077 | 0.05864 | -0.1263 | -1.8366
-7.5 | -0.116 | 0.04849 | -0.1283 | -2.3922
-7 | -0.0947 | 0.04432 | -0.1284 | -2.1367
-6.5 | -0.0668 | 0.0399 | -0.1284 | -1.6742
-6 | -0.032 | 0.03512 | -0.1266 | -0.91116
-5.5 | -0.0043 | 0.02814 | -0.126 | -0.15281
-5 | 0.0476 | 0.0283 | -0.125 | 1.682
-4.5 | 0.0851 | 0.0211 | -0.1237 | 4.0332
-4 | 0.1346 | 0.01743 | -0.1225 | 7.7223
-3.5 | 0.1875 | 0.01593 | -0.1223 | 11.7702
-3 | 0.2407 | 0.01487 | -0.1222 | 16.187
-2.5 | 0.2936 | 0.01412 | -0.122 | 20.7932
-2 | 0.3453 | 0.0133 | -0.1217 | 25.9624
-1.5 | 0.3984 | 0.01292 | -0.1216 | 30.8359
0 | 0.5218 | 0.01105 | -0.1146 | 47.2217
0.5 | 0.5733 | 0.01134 | -0.1125 | 50.5556
1 | 0.6813 | 0.01152 | -0.1238 | 59.1406
1.5 | 0.7566 | 0.01153 | -0.1286 | 65.6201
2 | 0.8265 | 0.01159 | -0.1323 | 71.3115
2.5 | 0.8946 | 0.01196 | -0.1364 | 74.7993
3 | 0.933 | 0.01205 | -0.1336 | 77.4274
3.5 | 0.9829 | 0.01179 | -0.1326 | 83.3673
4 | 1.0162 | 0.01201 | -0.1287 | 84.6128
4.5 | 1.0758 | 0.01115 | -0.1291 | 96.4843
5 | 1.1267 | 0.0103 | -0.1277 | 109.3883
5.5 | 1.1707 | 0.00955 | -0.1249 | 122.5864
6 | 1.2057 | 0.00931 | -0.1208 | 129.5059
6.5 | 1.2177 | 0.00958 | -0.1123 | 127.1086
7 | 1.1806 | 0.01196 | -0.0962 | 98.7124
7.5 | 1.1453 | 0.01573 | -0.0831 | 72.8099
8 | 1.1168 | 0.01999 | -0.0725 | 55.8679
8.5 | 1.0946 | 0.02447 | -0.0638 | 44.7323
9 | 1.0987 | 0.02778 | -0.0585 | 39.55
9.5 | 1.1215 | 0.03001 | -0.0554 | 37.3709
10 | 1.1436 | 0.03237 | -0.0525 | 35.329
10.5 | 1.1654 | 0.03484 | -0.0497 | 33.4501
11 | 1.1751 | 0.03838 | -0.046 | 30.6175
11.5 | 1.198 | 0.041 | -0.0437 | 29.2195
12 | 1.2209 | 0.04367 | -0.0417 | 27.9574
12.5 | 1.2413 | 0.04665 | -0.0396 | 26.6088
13 | 1.262 | 0.0498 | -0.0371 | 25.3414
13.5 | 1.2852 | 0.05271 | -0.0356 | 24.3825
14 | 1.3059 | 0.05599 | -0.0341 | 23.3238
14.5 | 1.3301 | 0.05954 | -0.0323 | 22.3396
15 | 1.3407 | 0.06398 | -0.0309 | 20.955
15.5 | 1.3499 | 0.0688 | -0.0299 | 19.6206
16 | 1.3542 | 0.07429 | -0.0294 | 18.2286
16.5 | 1.3492 | 0.08169 | -0.0288 | 16.5161
17 | 1.3346 | 0.09051 | -0.0294 | 14.7453
17.5 | 1.3112 | 0.10128 | -0.0315 | 12.9463
18 | 1.2797 | 0.11418 | -0.0358 | 11.2077
18.5 | 1.2426 | 0.12929 | -0.0426 | 9.611
19 | 1.2007 | 0.14697 | -0.0526 | 8.1697
19.5 | 1.1568 | 0.16749 | -0.0658 | 6.9067
20 | 1.0271 | 0.23559 | -0.0996 | 4.3597

## 29. Re 500k Mach 0.25 (1)
BIGFOIL.COM POLAR EXPORT
NACA66-713 a=0.6
NACA66-713 a=0.6 |  |  |  | Cl Max: | 1.472 | at alpha= | 9 | deg
JavaFoil+Calcfoil stall+Eppler ext transition |  |  |  | L/D Max: | 119.267 | at alpha= | 5 | deg
Re: | 500000 |  |  | Cd Min: | 0.00791 | at alpha= | 1 | deg
Mach: | 0.25 |  |  | Cl=0 at alpha= | -4.8877 | deg
|  |  |  | @ Cl=0.1, Cd= | 0.034928
|  |  |  | @ Cl=0.4, Cd= | 0.0093137
|  |  |  | @ Cl=0.6, Cd= | 0.0095592
alpha (deg) | Cl | Cd | Cm | Cl/Cd
-15.5 | -0.062 | 0.18008 | -0.037 | -0.345
-15 | -0.059 | 0.15837 | -0.037 | -0.374
-14.5 | -0.125 | 0.15792 | -0.037 | -0.792
-14 | -0.178 | 0.15043 | -0.036 | -1.183
-13.5 | -0.218 | 0.15351 | -0.036 | -1.419
-13 | -0.251 | 0.13237 | -0.035 | -1.897
-12.5 | -0.279 | 0.12604 | -0.035 | -2.214
-12 | -0.302 | 0.11121 | -0.035 | -2.712
-11.5 | -0.318 | 0.10248 | -0.036 | -3.107
-11 | -0.329 | 0.09618 | -0.036 | -3.422
-10.5 | -0.334 | 0.08669 | -0.039 | -3.848
-10 | -0.331 | 0.08001 | -0.04 | -4.141
-9.5 | -0.322 | 0.07468 | -0.041 | -4.316
-9 | -0.307 | 0.06747 | -0.042 | -4.547
-8.5 | -0.285 | 0.06183 | -0.042 | -4.609
-8 | -0.258 | 0.05759 | -0.043 | -4.473
-7.5 | -0.225 | 0.05352 | -0.043 | -4.208
-7 | -0.188 | 0.04977 | -0.044 | -3.784
-6.5 | -0.148 | 0.04667 | -0.044 | -3.168
-6 | -0.104 | 0.04348 | -0.045 | -2.4
-5.5 | -0.058 | 0.04113 | -0.045 | -1.417
-5 | -0.011 | 0.03888 | -0.045 | -0.278
-4.5 | 0.038 | 0.037 | -0.046 | 1.02
-4 | 0.087 | 0.03531 | -0.047 | 2.468
-3.5 | 0.137 | 0.03384 | -0.048 | 4.052
-3 | 0.188 | 0.03258 | -0.049 | 5.756
-2.5 | 0.238 | 0.03125 | -0.053 | 7.628
-2 | 0.359 | 0.00936 | -0.109 | 38.289
-1.5 | 0.421 | 0.00929 | -0.11 | 45.366
-1 | 0.486 | 0.0092 | -0.111 | 52.83
-0.5 | 0.548 | 0.00913 | -0.112 | 60.066
0 | 0.594 | 0.00955 | -0.112 | 62.131
0.5 | 0.653 | 0.00964 | -0.113 | 67.713
1 | 0.712 | 0.00791 | -0.114 | 89.96
1.5 | 0.771 | 0.0081 | -0.114 | 95.209
2 | 0.83 | 0.00828 | -0.115 | 100.284
2.5 | 0.889 | 0.00848 | -0.116 | 104.871
3 | 0.948 | 0.00857 | -0.117 | 110.534
3.5 | 1.006 | 0.00883 | -0.118 | 113.867
4 | 1.056 | 0.00911 | -0.118 | 115.889
4.5 | 1.11 | 0.00939 | -0.119 | 118.279
5 | 1.163 | 0.00975 | -0.12 | 119.267
5.5 | 1.226 | 0.01886 | -0.122 | 64.996
6 | 1.275 | 0.01968 | -0.123 | 64.8
6.5 | 1.321 | 0.02063 | -0.124 | 64.05
7 | 1.365 | 0.02158 | -0.125 | 63.246
7.5 | 1.402 | 0.02271 | -0.125 | 61.739
8 | 1.432 | 0.0239 | -0.126 | 59.935
8.5 | 1.456 | 0.02507 | -0.127 | 58.07
9 | 1.472 | 0.02616 | -0.128 | 56.264
9.5 | 1.234 | 0.06079 | -0.063 | 20.299
10 | 1.222 | 0.06634 | -0.059 | 18.422
10.5 | 1.201 | 0.07166 | -0.058 | 16.766
11 | 1.169 | 0.07761 | -0.056 | 15.062
11.5 | 1.126 | 0.084 | -0.056 | 13.404
12 | 1.072 | 0.09091 | -0.055 | 11.788
12.5 | 1.007 | 0.09962 | -0.053 | 10.108
13 | 0.933 | 0.10964 | -0.051 | 8.512
13.5 | 0.851 | 0.12345 | -0.045 | 6.896
14 | 0.763 | 0.13017 | -0.043 | 5.865

## 30. Re 500k Mach 0.25 (2)
BIGFOIL.COM POLAR EXPORT
NACA66-713 a=0.6
NACA66-713 a=0.6 |  |  |  | Cl Max: | 1.3049 | at alpha= | 14.5 | deg
XFOIL ncrit=9 |  |  |  | L/D Max: | 124.745 | at alpha= | 6 | deg
Re: | 500000 |  |  | Cd Min: | 0.22899 | at alpha= | 19.5 | deg
Mach: | 0.25 |  |  | Cl=0 at alpha= | -5.6004 | deg
|  |  |  | @ Cl=0.1, Cd= | 0.02253
|  |  |  | @ Cl=0.4, Cd= | 0.013596
|  |  |  | @ Cl=0.6, Cd= | 0.011845
alpha (deg) | Cl | Cd | Cm | Cl/Cd
-20 | -0.391 | 0.21731 | -0.0397 | -1.7993
-19.5 | -0.3728 | 0.21149 | -0.0434 | -1.7627
-19 | -0.3551 | 0.20549 | -0.0471 | -1.7281
-18.5 | -0.3371 | 0.19932 | -0.0509 | -1.6913
-18 | -0.3193 | 0.19299 | -0.0546 | -1.6545
-17.5 | -0.3024 | 0.18648 | -0.059 | -1.6216
-16.5 | -0.268 | 0.17287 | -0.0661 | -1.5503
-16 | -0.2497 | 0.16673 | -0.0697 | -1.4976
-15.5 | -0.2322 | 0.16063 | -0.0731 | -1.4456
-15 | -0.2156 | 0.15401 | -0.0769 | -1.3999
-14.5 | -0.2032 | 0.14765 | -0.0814 | -1.3762
-14 | -0.1945 | 0.14137 | -0.0858 | -1.3758
-13.5 | -0.1722 | 0.13346 | -0.0877 | -1.2903
-13 | -0.155 | 0.12742 | -0.0907 | -1.2164
-12.5 | -0.1389 | 0.12138 | -0.0938 | -1.1443
-12 | -0.1263 | 0.11487 | -0.0975 | -1.0995
-11.5 | -0.1213 | 0.10843 | -0.1023 | -1.1187
-11 | -0.113 | 0.10165 | -0.1064 | -1.1117
-10.5 | -0.0942 | 0.09504 | -0.1073 | -0.99116
-10 | -0.0792 | 0.08953 | -0.1097 | -0.88462
-9.5 | -0.0687 | 0.08362 | -0.1126 | -0.82157
-9 | -0.0682 | 0.07658 | -0.1182 | -0.89057
-8.5 | -0.0686 | 0.06914 | -0.1239 | -0.99219
-7.5 | -0.0863 | 0.05321 | -0.1318 | -1.6219
-7 | -0.0697 | 0.04877 | -0.1322 | -1.4292
-6.5 | -0.0485 | 0.04337 | -0.133 | -1.1183
-6 | -0.0187 | 0.03759 | -0.1321 | -0.49747
-5.5 | 0.0047 | 0.03038 | -0.1313 | 0.15471
-5 | 0.0546 | 0.02992 | -0.1301 | 1.8249
-4.5 | 0.0891 | 0.02358 | -0.129 | 3.7786
-4 | 0.1377 | 0.0189 | -0.127 | 7.2857
-3.5 | 0.1913 | 0.01672 | -0.1263 | 11.4414
-3 | 0.2463 | 0.01557 | -0.1261 | 15.8189
-2.5 | 0.3012 | 0.01465 | -0.1258 | 20.5597
-2 | 0.3549 | 0.0139 | -0.1254 | 25.5324
-1.5 | 0.4069 | 0.01355 | -0.1249 | 30.0295
-1 | 0.4564 | 0.01363 | -0.1242 | 33.485
-0.5 | 0.5068 | 0.01341 | -0.1235 | 37.7927
0 | 0.5333 | 0.01161 | -0.1178 | 45.9345
0.5 | 0.5827 | 0.01181 | -0.1147 | 49.3395
1 | 0.6919 | 0.01203 | -0.1256 | 57.5145
1.5 | 0.7721 | 0.01225 | -0.1313 | 63.0286
2 | 0.8396 | 0.01279 | -0.135 | 65.645
2.5 | 0.9037 | 0.01283 | -0.1372 | 70.4365
3 | 0.9529 | 0.01263 | -0.1358 | 75.4473
3.5 | 0.9772 | 0.01307 | -0.1299 | 74.7666
4 | 1.0267 | 0.0128 | -0.1284 | 80.2109
4.5 | 1.0892 | 0.01208 | -0.1288 | 90.1656
5 | 1.1517 | 0.01083 | -0.1288 | 106.3435
5.5 | 1.1932 | 0.01004 | -0.125 | 118.8446
6 | 1.2225 | 0.0098 | -0.1191 | 124.7449
6.5 | 1.2145 | 0.01051 | -0.1066 | 115.5566
7 | 1.1767 | 0.01364 | -0.0915 | 86.2683
7.5 | 1.1399 | 0.01791 | -0.0789 | 63.646
8 | 1.1097 | 0.02256 | -0.0685 | 49.1888
8.5 | 1.087 | 0.02739 | -0.06 | 39.686
9 | 1.1009 | 0.03032 | -0.0557 | 36.3094
9.5 | 1.1215 | 0.03296 | -0.0523 | 34.0261
10 | 1.1436 | 0.0356 | -0.0493 | 32.1236
10.5 | 1.1634 | 0.03852 | -0.0462 | 30.2025
11 | 1.1724 | 0.04243 | -0.0424 | 27.6314
11.5 | 1.1955 | 0.04535 | -0.04 | 26.3616
12 | 1.2188 | 0.04836 | -0.0377 | 25.2026
12.5 | 1.239 | 0.05175 | -0.0351 | 23.942
13 | 1.2641 | 0.05498 | -0.0329 | 22.992
13.5 | 1.2845 | 0.05869 | -0.0311 | 21.8862
14 | 1.3004 | 0.06316 | -0.0293 | 20.589
14.5 | 1.3049 | 0.06942 | -0.0273 | 18.7972
15 | 1.2992 | 0.07688 | -0.0263 | 16.8991
15.5 | 1.2885 | 0.08516 | -0.0265 | 15.1303
16 | 1.2734 | 0.09448 | -0.028 | 13.478
16.5 | 1.2543 | 0.10496 | -0.0311 | 11.9503
17 | 1.223 | 0.11851 | -0.0364 | 10.3198
17.5 | 1.1898 | 0.13357 | -0.0442 | 8.9077
18 | 1.1557 | 0.1506 | -0.0546 | 7.674
18.5 | 1.0385 | 0.2016 | -0.0838 | 5.1513
19 | 1.0364 | 0.21497 | -0.091 | 4.8211
19.5 | 1.0368 | 0.22899 | -0.0969 | 4.5277

## 31. Re 500k Mach 0.50 (1)
BIGFOIL.COM POLAR EXPORT
NACA66-713 a=0.6
NACA66-713 a=0.6 |  |  |  | Cl Max: | 1.444 | at alpha= | 7 | deg
JavaFoil+Calcfoil stall+Eppler ext transition |  |  |  | L/D Max: | 110.87 | at alpha= | 4.5 | deg
Re: | 500000 |  |  | Cd Min: | 0.00891 | at alpha= | 1 | deg
Mach: | 0.5 |  |  | Cl=0 at alpha= | -4.8942 | deg
|  |  |  | @ Cl=0.1, Cd= | 0.036694
|  |  |  | @ Cl=0.4, Cd= | 0.019934
|  |  |  | @ Cl=0.6, Cd= | 0.0096374
alpha (deg) | Cl | Cd | Cm | Cl/Cd
-20 | -0.836 | 0.21692 | -0.049 | -3.856
-19.5 | -0.809 | 0.21337 | -0.049 | -3.793
-19 | -0.782 | 0.20829 | -0.049 | -3.755
-18.5 | -0.755 | 0.1974 | -0.05 | -3.824
-18 | -0.726 | 0.19668 | -0.048 | -3.69
-17.5 | -0.698 | 0.19318 | -0.047 | -3.614
-17 | -0.671 | 0.18619 | -0.048 | -3.603
-16.5 | -0.644 | 0.17501 | -0.048 | -3.677
-16 | -0.616 | 0.1706 | -0.049 | -3.611
-15.5 | -0.589 | 0.16634 | -0.049 | -3.539
-15 | -0.561 | 0.16825 | -0.05 | -3.335
-14.5 | -0.532 | 0.15306 | -0.047 | -3.478
-14 | -0.505 | 0.15294 | -0.047 | -3.299
-13.5 | -0.477 | 0.14399 | -0.048 | -3.314
-13 | -0.45 | 0.14648 | -0.048 | -3.069
-12.5 | -0.422 | 0.135 | -0.049 | -3.126
-12 | -0.394 | 0.13952 | -0.049 | -2.826
-11.5 | -0.367 | 0.13539 | -0.049 | -2.708
-11 | -0.339 | 0.1186 | -0.05 | -2.858
-10.5 | -0.311 | 0.11384 | -0.046 | -2.729
-10 | -0.283 | 0.10897 | -0.046 | -2.597
-9.5 | -0.255 | 0.10767 | -0.047 | -2.371
-9 | -0.228 | 0.10214 | -0.047 | -2.229
-8.5 | -0.2 | 0.10657 | -0.047 | -1.876
-8 | -0.172 | 0.10694 | -0.047 | -1.611
-7.5 | -0.145 | 0.09163 | -0.048 | -1.578
-7 | -0.117 | 0.08987 | -0.044 | -1.299
-6.5 | -0.089 | 0.08715 | -0.044 | -1.022
-6 | -0.098 | 0.05403 | -0.044 | -1.813
-5.5 | -0.06 | 0.04612 | -0.048 | -1.29
-5 | -0.011 | 0.04198 | -0.05 | -0.273
-4.5 | 0.041 | 0.03897 | -0.05 | 1.049
-4 | 0.096 | 0.03682 | -0.051 | 2.595
-3.5 | 0.152 | 0.03506 | -0.051 | 4.321
-3 | 0.208 | 0.03355 | -0.053 | 6.201
-2.5 | 0.265 | 0.03235 | -0.055 | 8.184
-2 | 0.322 | 0.03127 | -0.058 | 10.296
-1.5 | 0.47 | 0.00976 | -0.122 | 48.172
-1 | 0.543 | 0.00967 | -0.123 | 56.165
-0.5 | 0.613 | 0.00963 | -0.123 | 63.679
0 | 0.658 | 0.01046 | -0.124 | 62.922
0.5 | 0.724 | 0.01052 | -0.125 | 68.867
1 | 0.79 | 0.00891 | -0.126 | 88.604
1.5 | 0.855 | 0.00905 | -0.127 | 94.496
2 | 0.921 | 0.0093 | -0.128 | 99.063
2.5 | 0.986 | 0.00961 | -0.128 | 102.606
3 | 1.051 | 0.00992 | -0.129 | 106.003
3.5 | 1.115 | 0.01027 | -0.13 | 108.556
4 | 1.167 | 0.01063 | -0.131 | 109.8
4.5 | 1.225 | 0.01105 | -0.132 | 110.87
5 | 1.295 | 0.02176 | -0.135 | 59.523
5.5 | 1.346 | 0.023 | -0.136 | 58.513
6 | 1.39 | 0.02433 | -0.136 | 57.113
6.5 | 1.424 | 0.02587 | -0.137 | 55.046
7 | 1.444 | 0.02751 | -0.138 | 52.509
7.5 | 1.199 | 0.0506 | -0.06 | 23.687
8 | 1.126 | 0.05813 | -0.054 | 19.366
8.5 | 0.724 | 0.07496 | -0.048 | 9.663
9 | 0.751 | 0.09691 | -0.053 | 7.749
9.5 | 0.777 | 0.09967 | -0.054 | 7.796
10 | 0.804 | 0.10682 | -0.061 | 7.528
10.5 | 0.83 | 0.10884 | -0.061 | 7.626
11 | 0.856 | 0.11906 | -0.062 | 7.19
11.5 | 0.882 | 0.12742 | -0.062 | 6.92
12 | 0.909 | 0.12997 | -0.069 | 6.994

## 32. Re 500k Mach 0.50 (2)
BIGFOIL.COM POLAR EXPORT
NACA66-713 a=0.6
NACA66-713 a=0.6 |  |  |  | Cl Max: | 1.2138 | at alpha= | 12 | deg
XFOIL ncrit=9 |  |  |  | L/D Max: | 68.7927 | at alpha= | 6.5 | deg
Re: | 500000 |  |  | Cd Min: | 0.23374 | at alpha= | -20 | deg
Mach: | 0.5 |  |  | Cl=0 at alpha= | -9.6923 | deg
|  |  |  | @ Cl=0.1, Cd= | 0.034466
|  |  |  | @ Cl=0.4, Cd= | 0.020837
|  |  |  | @ Cl=0.6, Cd= | 0.020007
alpha (deg) | Cl | Cd | Cm | Cl/Cd
-20 | -0.4061 | 0.23374 | -0.0429 | -1.7374
-19.5 | -0.3838 | 0.22673 | -0.0476 | -1.6928
-19 | -0.3613 | 0.21946 | -0.0523 | -1.6463
-18.5 | -0.3386 | 0.21215 | -0.0572 | -1.596
-18 | -0.3176 | 0.20522 | -0.062 | -1.5476
-17 | -0.2728 | 0.19018 | -0.0709 | -1.4344
-16.5 | -0.2506 | 0.18331 | -0.0751 | -1.3671
-16 | -0.2289 | 0.17644 | -0.0792 | -1.2973
-15.5 | -0.2074 | 0.16944 | -0.0841 | -1.224
-15 | -0.19 | 0.16295 | -0.0891 | -1.166
-14 | -0.1471 | 0.14799 | -0.0964 | -0.99399
-13 | -0.1059 | 0.13478 | -0.1038 | -0.78572
-12.5 | -0.0879 | 0.12807 | -0.108 | -0.68634
-12 | -0.0791 | 0.12215 | -0.1132 | -0.64756
-11.5 | -0.0651 | 0.11556 | -0.1174 | -0.56334
-11 | -0.037 | 0.10807 | -0.1185 | -0.34237
-10.5 | -0.0196 | 0.10207 | -0.1214 | -0.19203
-10 | -0.004 | 0.09596 | -0.1248 | -0.041684
-9.5 | 0.0025 | 0.08996 | -0.1303 | 0.02779
-9 | 0.0126 | 0.08353 | -0.1347 | 0.15084
-8.5 | 0.028 | 0.07683 | -0.1357 | 0.36444
-8 | 0.0447 | 0.07178 | -0.1374 | 0.62274
-7.5 | 0.0532 | 0.06595 | -0.1406 | 0.80667
-7 | 0.0493 | 0.05895 | -0.1491 | 0.8363
-6.5 | 0.0472 | 0.0528 | -0.1526 | 0.89394
-6 | 0.0475 | 0.04564 | -0.1535 | 1.0408
-5.5 | 0.0635 | 0.0409 | -0.1524 | 1.5526
-5 | 0.0907 | 0.0363 | -0.1515 | 2.4986
-4.5 | 0.1196 | 0.0306 | -0.1492 | 3.9085
-4 | 0.1584 | 0.02614 | -0.1465 | 6.0597
-3.5 | 0.1923 | 0.02302 | -0.142 | 8.3536
-3 | 0.2382 | 0.02068 | -0.1386 | 11.5184
-2.5 | 0.2953 | 0.01916 | -0.137 | 15.4123
-2 | 0.355 | 0.01804 | -0.1358 | 19.6785
-1.5 | 0.3652 | 0.01943 | -0.1271 | 18.7957
-1 | 0.4146 | 0.01875 | -0.1246 | 22.112
-0.5 | 0.3982 | 0.02087 | -0.1119 | 19.08
0 | 0.5317 | 0.01839 | -0.1227 | 28.9125
2 | 0.647 | 0.02112 | -0.1023 | 30.6345
2.5 | 0.7206 | 0.02065 | -0.1034 | 34.8959
3 | 0.7973 | 0.02002 | -0.1049 | 39.8252
3.5 | 0.8792 | 0.01917 | -0.1069 | 45.8633
5.5 | 1.1009 | 0.01851 | -0.0984 | 59.476
6 | 1.134 | 0.01926 | -0.0931 | 58.8785
6.5 | 1.208 | 0.01756 | -0.0913 | 68.7927
7 | 1.1834 | 0.02129 | -0.0791 | 55.5848
7.5 | 1.1485 | 0.02658 | -0.0679 | 43.2092
8 | 1.1134 | 0.03261 | -0.0584 | 34.1429
9 | 1.117 | 0.04174 | -0.0474 | 26.7609
9.5 | 1.1336 | 0.04582 | -0.0435 | 24.7403
10 | 1.1458 | 0.05048 | -0.0396 | 22.6981
10.5 | 1.1622 | 0.055 | -0.0361 | 21.1309
11 | 1.1792 | 0.05961 | -0.0327 | 19.7819
11.5 | 1.1984 | 0.06427 | -0.0291 | 18.6463
12 | 1.2138 | 0.07001 | -0.0262 | 17.3375
12.5 | 1.211 | 0.07813 | -0.0249 | 15.4998
13 | 1.1949 | 0.08832 | -0.0256 | 13.5292
13.5 | 1.1697 | 0.10043 | -0.0289 | 11.6469
14 | 1.1386 | 0.1144 | -0.035 | 9.9528
14.5 | 1.11 | 0.12961 | -0.0435 | 8.5642
15 | 1.0824 | 0.14638 | -0.0543 | 7.3945
15.5 | 1.0601 | 0.16382 | -0.0656 | 6.4711
16 | 1.046 | 0.18174 | -0.0761 | 5.7555
16.5 | 1.0438 | 0.19674 | -0.0847 | 5.3055
17 | 1.0485 | 0.21001 | -0.0923 | 4.9926

## 33. Re 750k Mach 0.00 (1)
BIGFOIL.COM POLAR EXPORT
NACA66-713 a=0.6
NACA66-713 a=0.6 |  |  |  | Cl Max: | 1.491 | at alpha= | 10 | deg
JavaFoil+Calcfoil stall+Eppler ext transition |  |  |  | L/D Max: | 152.329 | at alpha= | 5 | deg
Re: | 750000 |  |  | Cd Min: | 0.00633 | at alpha= | 1 | deg
Mach: | 0 |  |  | Cl=0 at alpha= | -4.8854 | deg
|  |  |  | @ Cl=0.1, Cd= | 0.033476
|  |  |  | @ Cl=0.4, Cd= | 0.0082231
|  |  |  | @ Cl=0.6, Cd= | 0.0081339
alpha (deg) | Cl | Cd | Cm | Cl/Cd
-18.5 | -0.348 | 0.18938 | -0.033 | -1.835
-18 | -0.359 | 0.18607 | -0.033 | -1.93
-17.5 | -0.371 | 0.18021 | -0.034 | -2.057
-17 | -0.382 | 0.16699 | -0.034 | -2.286
-16.5 | -0.392 | 0.15978 | -0.034 | -2.456
-16 | -0.402 | 0.15097 | -0.034 | -2.666
-15.5 | -0.412 | 0.14513 | -0.034 | -2.836
-15 | -0.42 | 0.13494 | -0.035 | -3.11
-14.5 | -0.426 | 0.12733 | -0.036 | -3.349
-14 | -0.431 | 0.11625 | -0.036 | -3.712
-13.5 | -0.435 | 0.11011 | -0.037 | -3.947
-13 | -0.435 | 0.10253 | -0.038 | -4.246
-12.5 | -0.433 | 0.09485 | -0.038 | -4.569
-12 | -0.429 | 0.08997 | -0.039 | -4.763
-11.5 | -0.42 | 0.08301 | -0.04 | -5.066
-11 | -0.409 | 0.0786 | -0.04 | -5.203
-10.5 | -0.394 | 0.07381 | -0.041 | -5.336
-10 | -0.375 | 0.06871 | -0.041 | -5.458
-9.5 | -0.352 | 0.06455 | -0.042 | -5.46
-9 | -0.326 | 0.06061 | -0.042 | -5.38
-8.5 | -0.296 | 0.05624 | -0.043 | -5.269
-8 | -0.263 | 0.05291 | -0.043 | -4.971
-7.5 | -0.227 | 0.04953 | -0.044 | -4.576
-7 | -0.188 | 0.04674 | -0.045 | -4.013
-6.5 | -0.146 | 0.0439 | -0.045 | -3.325
-6 | -0.102 | 0.04139 | -0.045 | -2.475
-5.5 | -0.057 | 0.03933 | -0.045 | -1.449
-5 | -0.011 | 0.03737 | -0.046 | -0.282
-4.5 | 0.037 | 0.03518 | -0.046 | 1.044
-4 | 0.085 | 0.03396 | -0.048 | 2.494
-3.5 | 0.133 | 0.03241 | -0.05 | 4.114
-3 | 0.226 | 0.00852 | -0.106 | 26.531
-2.5 | 0.287 | 0.00843 | -0.106 | 33.99
-2 | 0.347 | 0.00831 | -0.107 | 41.806
-1.5 | 0.408 | 0.00821 | -0.108 | 49.728
-1 | 0.47 | 0.00812 | -0.109 | 57.97
-0.5 | 0.531 | 0.00802 | -0.109 | 66.151
0 | 0.582 | 0.00814 | -0.11 | 71.536
0.5 | 0.641 | 0.00812 | -0.111 | 78.925
1 | 0.699 | 0.00633 | -0.112 | 110.552
1.5 | 0.758 | 0.00644 | -0.113 | 117.595
2 | 0.816 | 0.00656 | -0.113 | 124.263
2.5 | 0.873 | 0.0067 | -0.114 | 130.263
3 | 0.931 | 0.00685 | -0.115 | 135.852
3.5 | 0.988 | 0.00701 | -0.116 | 141.007
4 | 1.038 | 0.00708 | -0.116 | 146.546
4.5 | 1.092 | 0.00729 | -0.117 | 149.652
5 | 1.143 | 0.0075 | -0.118 | 152.329
5.5 | 1.194 | 0.01659 | -0.119 | 71.982
6 | 1.243 | 0.01726 | -0.119 | 72.003
6.5 | 1.29 | 0.01805 | -0.12 | 71.47
7 | 1.335 | 0.01885 | -0.121 | 70.801
7.5 | 1.375 | 0.01971 | -0.122 | 69.758
8 | 1.41 | 0.0207 | -0.123 | 68.111
8.5 | 1.441 | 0.02165 | -0.123 | 66.565
9 | 1.467 | 0.02264 | -0.124 | 64.8
9.5 | 1.483 | 0.02369 | -0.125 | 62.606
10 | 1.491 | 0.02486 | -0.126 | 59.97
10.5 | 1.491 | 0.02613 | -0.126 | 57.05
11 | 1.483 | 0.0276 | -0.127 | 53.74
11.5 | 1.468 | 0.02897 | -0.128 | 50.678
12 | 1.445 | 0.03039 | -0.128 | 47.558
12.5 | 1.191 | 0.08569 | -0.063 | 13.897
13 | 1.162 | 0.0931 | -0.06 | 12.486
13.5 | 1.132 | 0.09847 | -0.062 | 11.491
14 | 1.096 | 0.1059 | -0.059 | 10.345
14.5 | 1.058 | 0.11343 | -0.059 | 9.326
15 | 1.018 | 0.12045 | -0.059 | 8.452

## 34. Re 750k Mach 0.00 (2)
BIGFOIL.COM POLAR EXPORT
NACA66-713 a=0.6
NACA66-713 a=0.6 |  |  |  | Cl Max: | 1.4091 | at alpha= | 17 | deg
XFOIL ncrit=9 |  |  |  | L/D Max: | 160.395 | at alpha= | 5.5 | deg
Re: | 750000 |  |  | Cd Min: | 0.21358 | at alpha= | -20 | deg
Mach: | 0 |  |  | Cl=0 at alpha= | -5.3055 | deg
|  |  |  | @ Cl=0.1, Cd= | 0.014307
|  |  |  | @ Cl=0.4, Cd= | 0.010298
|  |  |  | @ Cl=0.6, Cd= | 0.0079245
alpha (deg) | Cl | Cd | Cm | Cl/Cd
-20 | -0.3942 | 0.21358 | -0.0366 | -1.8457
-19.5 | -0.3768 | 0.20808 | -0.0403 | -1.8108
-19 | -0.3594 | 0.20228 | -0.044 | -1.7767
-18.5 | -0.3423 | 0.19615 | -0.0477 | -1.7451
-18 | -0.3253 | 0.18976 | -0.0514 | -1.7143
-17.5 | -0.3098 | 0.18294 | -0.0556 | -1.6935
-17 | -0.2959 | 0.17556 | -0.0593 | -1.6855
-16.5 | -0.2775 | 0.16959 | -0.0626 | -1.6363
-16 | -0.2603 | 0.16365 | -0.0661 | -1.5906
-15.5 | -0.2439 | 0.15758 | -0.0695 | -1.5478
-15 | -0.2282 | 0.1509 | -0.0731 | -1.5123
-14.5 | -0.2178 | 0.14385 | -0.0776 | -1.5141
-14 | -0.2077 | 0.13693 | -0.0815 | -1.5168
-13.5 | -0.1891 | 0.12993 | -0.0836 | -1.4554
-13 | -0.1734 | 0.12397 | -0.0867 | -1.3987
-12.5 | -0.158 | 0.11815 | -0.0898 | -1.3373
-12 | -0.1509 | 0.11093 | -0.0941 | -1.3603
-11.5 | -0.1438 | 0.10381 | -0.098 | -1.3852
-11 | -0.1346 | 0.09685 | -0.1013 | -1.3898
-10.5 | -0.1238 | 0.09028 | -0.1033 | -1.3713
-10 | -0.1081 | 0.08546 | -0.1055 | -1.2649
-9.5 | -0.1004 | 0.0794 | -0.1084 | -1.2645
-9 | -0.1064 | 0.07079 | -0.1145 | -1.503
-8.5 | -0.1187 | 0.06257 | -0.1206 | -1.8971
-8 | -0.1262 | 0.05392 | -0.1245 | -2.3405
-7.5 | -0.1238 | 0.04473 | -0.1258 | -2.7677
-6.5 | -0.0811 | 0.03433 | -0.1254 | -2.3624
-5.5 | -0.02 | 0.01917 | -0.1204 | -1.0433
-5 | 0.0314 | 0.01761 | -0.1199 | 1.7831
-4.5 | 0.0808 | 0.01468 | -0.1198 | 5.5041
-4 | 0.1349 | 0.01363 | -0.12 | 9.8973
-3.5 | 0.1894 | 0.01265 | -0.1202 | 14.9723
-3 | 0.245 | 0.01221 | -0.1206 | 20.0655
-2.5 | 0.2961 | 0.01083 | -0.1202 | 27.3407
-2 | 0.3506 | 0.01046 | -0.1206 | 33.5182
-1.5 | 0.4055 | 0.01028 | -0.1209 | 39.4455
-1 | 0.4602 | 0.01 | -0.1213 | 46.02
-0.5 | 0.5113 | 0.00923 | -0.1213 | 55.3954
0 | 0.5502 | 0.00785 | -0.1187 | 70.0892
0.5 | 0.5933 | 0.00791 | -0.1156 | 75.0063
1 | 0.6395 | 0.00801 | -0.1131 | 79.8377
1.5 | 0.71 | 0.00813 | -0.1165 | 87.3309
2 | 0.777 | 0.0083 | -0.1197 | 93.6145
2.5 | 0.8474 | 0.00836 | -0.1237 | 101.3636
3 | 0.9173 | 0.00834 | -0.1275 | 109.988
3.5 | 0.9864 | 0.00822 | -0.1309 | 120
4 | 1.0566 | 0.00804 | -0.1348 | 131.4179
4.5 | 1.1056 | 0.00768 | -0.1337 | 143.9583
5 | 1.142 | 0.00742 | -0.13 | 153.9084
5.5 | 1.1773 | 0.00734 | -0.1262 | 160.3951
6 | 1.1974 | 0.00782 | -0.1195 | 153.1202
6.5 | 1.1592 | 0.00994 | -0.1023 | 116.6197
7 | 1.1318 | 0.013 | -0.0896 | 87.0615
7.5 | 1.1123 | 0.01648 | -0.0795 | 67.4939
8 | 1.0975 | 0.02014 | -0.0709 | 54.4935
8.5 | 1.0935 | 0.02357 | -0.0642 | 46.3937
9 | 1.1183 | 0.02546 | -0.0612 | 43.9238
9.5 | 1.1452 | 0.02726 | -0.0586 | 42.0103
10 | 1.1691 | 0.02936 | -0.0558 | 39.8195
10.5 | 1.1958 | 0.03132 | -0.0535 | 38.1801
11 | 1.2193 | 0.0336 | -0.051 | 36.2887
11.5 | 1.2319 | 0.03683 | -0.0477 | 33.4483
12 | 1.2575 | 0.0391 | -0.0458 | 32.1611
12.5 | 1.2816 | 0.04156 | -0.044 | 30.8373
13 | 1.2995 | 0.04462 | -0.0419 | 29.1237
13.5 | 1.3125 | 0.04826 | -0.0395 | 27.1964
14 | 1.3341 | 0.05121 | -0.0381 | 26.0516
14.5 | 1.3548 | 0.05432 | -0.0369 | 24.9411
15 | 1.3676 | 0.05834 | -0.0356 | 23.4419
15.5 | 1.3786 | 0.06274 | -0.0342 | 21.9732
16 | 1.3914 | 0.06712 | -0.0335 | 20.73
16.5 | 1.4037 | 0.07172 | -0.0333 | 19.5719
17 | 1.4091 | 0.0773 | -0.0332 | 18.229
17.5 | 1.4002 | 0.085 | -0.0332 | 16.4729
18 | 1.4 | 0.09196 | -0.0343 | 15.224
18.5 | 1.3939 | 0.10007 | -0.036 | 13.9292
19 | 1.3827 | 0.10933 | -0.0388 | 12.647
19.5 | 1.3687 | 0.11941 | -0.0427 | 11.4622
20 | 1.3519 | 0.13048 | -0.0479 | 10.361

## 35. Re 750k Mach 0.10 (1)
BIGFOIL.COM POLAR EXPORT
NACA66-713 a=0.6
NACA66-713 a=0.6 |  |  |  | Cl Max: | 1.489 | at alpha= | 10 | deg
JavaFoil+Calcfoil stall+Eppler ext transition |  |  |  | L/D Max: | 151.497 | at alpha= | 5 | deg
Re: | 750000 |  |  | Cd Min: | 0.00635 | at alpha= | 1 | deg
Mach: | 0.1 |  |  | Cl=0 at alpha= | -4.8854 | deg
|  |  |  | @ Cl=0.1, Cd= | 0.033532
|  |  |  | @ Cl=0.4, Cd= | 0.0082264
|  |  |  | @ Cl=0.6, Cd= | 0.0081451
alpha (deg) | Cl | Cd | Cm | Cl/Cd
-17.5 | -0.329 | 0.17998 | -0.034 | -1.828
-17 | -0.342 | 0.16968 | -0.034 | -2.017
-16.5 | -0.355 | 0.16474 | -0.034 | -2.157
-16 | -0.368 | 0.15727 | -0.034 | -2.339
-15.5 | -0.38 | 0.14321 | -0.034 | -2.651
-15 | -0.39 | 0.13893 | -0.035 | -2.81
-14.5 | -0.4 | 0.1317 | -0.034 | -3.035
-14 | -0.408 | 0.12125 | -0.036 | -3.363
-13.5 | -0.414 | 0.11289 | -0.037 | -3.664
-13 | -0.417 | 0.1053 | -0.038 | -3.962
-12.5 | -0.418 | 0.09667 | -0.038 | -4.324
-12 | -0.416 | 0.09132 | -0.039 | -4.553
-11.5 | -0.41 | 0.08547 | -0.04 | -4.799
-11 | -0.401 | 0.08063 | -0.04 | -4.972
-10.5 | -0.388 | 0.07362 | -0.041 | -5.267
-10 | -0.371 | 0.06932 | -0.041 | -5.347
-9.5 | -0.349 | 0.06496 | -0.042 | -5.38
-9 | -0.324 | 0.06071 | -0.042 | -5.34
-8.5 | -0.295 | 0.05605 | -0.043 | -5.269
-8 | -0.263 | 0.05289 | -0.044 | -4.966
-7.5 | -0.227 | 0.04956 | -0.044 | -4.575
-7 | -0.188 | 0.04695 | -0.045 | -4.001
-6.5 | -0.146 | 0.04407 | -0.045 | -3.321
-6 | -0.103 | 0.0415 | -0.045 | -2.476
-5.5 | -0.057 | 0.03936 | -0.045 | -1.453
-5 | -0.011 | 0.03751 | -0.046 | -0.283
-4.5 | 0.037 | 0.03521 | -0.046 | 1.048
-4 | 0.085 | 0.034 | -0.047 | 2.502
-3.5 | 0.134 | 0.03247 | -0.05 | 4.125
-3 | 0.227 | 0.00851 | -0.106 | 26.696
-2.5 | 0.288 | 0.00842 | -0.107 | 34.197
-2 | 0.349 | 0.00831 | -0.108 | 41.998
-1.5 | 0.41 | 0.00821 | -0.108 | 49.956
-1 | 0.473 | 0.00812 | -0.109 | 58.248
-0.5 | 0.534 | 0.00803 | -0.11 | 66.423
0 | 0.585 | 0.00814 | -0.111 | 71.84
0.5 | 0.644 | 0.00816 | -0.112 | 78.856
1 | 0.703 | 0.00635 | -0.112 | 110.644
1.5 | 0.761 | 0.00647 | -0.113 | 117.691
2 | 0.819 | 0.00659 | -0.114 | 124.326
2.5 | 0.877 | 0.00673 | -0.115 | 130.283
3 | 0.935 | 0.00689 | -0.116 | 135.749
3.5 | 0.993 | 0.00704 | -0.116 | 140.908
4 | 1.043 | 0.00714 | -0.117 | 146.096
4.5 | 1.096 | 0.00734 | -0.118 | 149.316
5 | 1.148 | 0.00758 | -0.118 | 151.497
5.5 | 1.199 | 0.01671 | -0.119 | 71.766
6 | 1.248 | 0.0174 | -0.12 | 71.733
6.5 | 1.295 | 0.0182 | -0.121 | 71.155
7 | 1.34 | 0.01901 | -0.122 | 70.458
7.5 | 1.38 | 0.01993 | -0.122 | 69.234
8 | 1.414 | 0.02091 | -0.123 | 67.649
8.5 | 1.444 | 0.02188 | -0.124 | 66.015
9 | 1.469 | 0.02288 | -0.125 | 64.198
9.5 | 1.484 | 0.02408 | -0.125 | 61.624
10 | 1.489 | 0.02524 | -0.126 | 58.99
10.5 | 1.486 | 0.02665 | -0.127 | 55.753
11 | 1.475 | 0.02793 | -0.128 | 52.799
11.5 | 1.456 | 0.02938 | -0.128 | 49.546
12 | 1.202 | 0.08033 | -0.068 | 14.969
12.5 | 1.173 | 0.0868 | -0.064 | 13.509
13 | 1.139 | 0.09416 | -0.061 | 12.098
13.5 | 1.102 | 0.10028 | -0.059 | 10.992
14 | 1.062 | 0.10795 | -0.058 | 9.839
14.5 | 1.019 | 0.11666 | -0.058 | 8.735
15 | 0.974 | 0.12068 | -0.058 | 8.074

## 36. Re 750k Mach 0.10 (2)
BIGFOIL.COM POLAR EXPORT
NACA66-713 a=0.6
NACA66-713 a=0.6 |  |  |  | Cl Max: | 1.3992 | at alpha= | 17 | deg
XFOIL ncrit=9 |  |  |  | L/D Max: | 160.041 | at alpha= | 5.5 | deg
Re: | 750000 |  |  | Cd Min: | 0.21415 | at alpha= | -20 | deg
Mach: | 0.1 |  |  | Cl=0 at alpha= | -5.3134 | deg
|  |  |  | @ Cl=0.1, Cd= | 0.014448
|  |  |  | @ Cl=0.4, Cd= | 0.010349
|  |  |  | @ Cl=0.6, Cd= | 0.0079671
alpha (deg) | Cl | Cd | Cm | Cl/Cd
-20 | -0.3946 | 0.21415 | -0.0367 | -1.8426
-19.5 | -0.3772 | 0.20864 | -0.0404 | -1.8079
-19 | -0.3594 | 0.20278 | -0.0442 | -1.7724
-18.5 | -0.3423 | 0.19664 | -0.0479 | -1.7407
-18 | -0.3249 | 0.19017 | -0.0517 | -1.7085
-17.5 | -0.3094 | 0.18338 | -0.0559 | -1.6872
-17 | -0.2951 | 0.17603 | -0.0595 | -1.6764
-16.5 | -0.2765 | 0.17002 | -0.0629 | -1.6263
-16 | -0.2592 | 0.16407 | -0.0664 | -1.5798
-15.5 | -0.2427 | 0.15797 | -0.0698 | -1.5364
-15 | -0.2268 | 0.15122 | -0.0735 | -1.4998
-14.5 | -0.2163 | 0.14422 | -0.078 | -1.4998
-14 | -0.2059 | 0.13733 | -0.0819 | -1.4993
-13.5 | -0.1868 | 0.13035 | -0.084 | -1.4331
-13 | -0.1709 | 0.12435 | -0.0872 | -1.3743
-12.5 | -0.1555 | 0.11849 | -0.0902 | -1.3123
-12 | -0.1484 | 0.11127 | -0.0946 | -1.3337
-11.5 | -0.1409 | 0.10422 | -0.0985 | -1.3519
-11 | -0.1313 | 0.09725 | -0.1019 | -1.3501
-10.5 | -0.1194 | 0.09079 | -0.1037 | -1.3151
-10 | -0.1039 | 0.0859 | -0.1059 | -1.2095
-9.5 | -0.0959 | 0.07983 | -0.1089 | -1.2013
-9 | -0.1012 | 0.07131 | -0.1149 | -1.4192
-8.5 | -0.1105 | 0.06314 | -0.1211 | -1.7501
-6.5 | -0.0983 | 0.02717 | -0.1233 | -3.618
-6 | -0.0694 | 0.02087 | -0.1214 | -3.3253
-5.5 | -0.019 | 0.01965 | -0.1215 | -0.96692
-5 | 0.0319 | 0.01767 | -0.1208 | 1.8053
-4.5 | 0.0814 | 0.0148 | -0.1206 | 5.5
-4 | 0.1358 | 0.01377 | -0.1208 | 9.862
-3.5 | 0.1906 | 0.01273 | -0.121 | 14.9725
-3 | 0.2464 | 0.01225 | -0.1213 | 20.1143
-2.5 | 0.298 | 0.0109 | -0.121 | 27.3394
-2 | 0.3527 | 0.01053 | -0.1213 | 33.4948
-1.5 | 0.4077 | 0.01032 | -0.1216 | 39.5058
-1 | 0.4626 | 0.01005 | -0.1219 | 46.0299
-0.5 | 0.5147 | 0.00939 | -0.1221 | 54.8136
0 | 0.5533 | 0.0079 | -0.1194 | 70.038
0.5 | 0.5967 | 0.00796 | -0.1163 | 74.9623
1 | 0.6429 | 0.00806 | -0.1137 | 79.7643
1.5 | 0.7135 | 0.00819 | -0.1171 | 87.1184
2 | 0.7806 | 0.00837 | -0.1202 | 93.2616
2.5 | 0.8516 | 0.00843 | -0.1243 | 101.0202
3 | 0.922 | 0.00841 | -0.1281 | 109.6314
3.5 | 0.9917 | 0.00829 | -0.1316 | 119.6261
4 | 1.0624 | 0.0081 | -0.1354 | 131.1605
4.5 | 1.1111 | 0.00774 | -0.1342 | 143.553
5 | 1.1477 | 0.00747 | -0.1304 | 153.6412
5.5 | 1.1827 | 0.00739 | -0.1264 | 160.0406
6 | 1.1991 | 0.00794 | -0.1189 | 151.0202
6.5 | 1.159 | 0.01015 | -0.1015 | 114.1872
7 | 1.1313 | 0.01332 | -0.0889 | 84.9324
7.5 | 1.1111 | 0.01689 | -0.0787 | 65.7845
8 | 1.0959 | 0.02062 | -0.0701 | 53.1474
8.5 | 1.0931 | 0.02402 | -0.0636 | 45.5079
9 | 1.1188 | 0.02589 | -0.0606 | 43.2136
9.5 | 1.1455 | 0.02775 | -0.058 | 41.2793
10 | 1.1693 | 0.02991 | -0.0551 | 39.0939
10.5 | 1.1959 | 0.03193 | -0.0528 | 37.4538
11 | 1.2187 | 0.03432 | -0.0502 | 35.5099
11.5 | 1.2317 | 0.03759 | -0.0469 | 32.7667
12 | 1.2567 | 0.03997 | -0.0449 | 31.4411
12.5 | 1.2804 | 0.04252 | -0.0431 | 30.1129
13 | 1.2953 | 0.04595 | -0.0407 | 28.1893
13.5 | 1.3119 | 0.04934 | -0.0386 | 26.589
14 | 1.3325 | 0.05248 | -0.0371 | 25.3906
14.5 | 1.3523 | 0.05579 | -0.036 | 24.2391
15 | 1.3596 | 0.06049 | -0.0341 | 22.4764
15.5 | 1.3753 | 0.06455 | -0.0332 | 21.306
16 | 1.3863 | 0.06929 | -0.0325 | 20.0072
16.5 | 1.397 | 0.07423 | -0.0325 | 18.8199
17 | 1.3992 | 0.08042 | -0.0325 | 17.3987
17.5 | 1.3884 | 0.08868 | -0.0329 | 15.6563
18 | 1.3827 | 0.09669 | -0.0344 | 14.3003
18.5 | 1.371 | 0.10602 | -0.0369 | 12.9315
19 | 1.3536 | 0.11669 | -0.0407 | 11.6
19.5 | 1.3336 | 0.12841 | -0.046 | 10.3855
20 | 1.3089 | 0.14166 | -0.053 | 9.2397

## 37. Re 750k Mach 0.25 (1)
BIGFOIL.COM POLAR EXPORT
NACA66-713 a=0.6
NACA66-713 a=0.6 |  |  |  | Cl Max: | 1.476 | at alpha= | 9.5 | deg
JavaFoil+Calcfoil stall+Eppler ext transition |  |  |  | L/D Max: | 149.547 | at alpha= | 5 | deg
Re: | 750000 |  |  | Cd Min: | 0.00652 | at alpha= | 1 | deg
Mach: | 0.25 |  |  | Cl=0 at alpha= | -4.8877 | deg
|  |  |  | @ Cl=0.1, Cd= | 0.03389
|  |  |  | @ Cl=0.4, Cd= | 0.0083305
|  |  |  | @ Cl=0.6, Cd= | 0.00829
alpha (deg) | Cl | Cd | Cm | Cl/Cd
-15.5 | -0.062 | 0.16396 | -0.038 | -0.379
-15 | -0.059 | 0.14577 | -0.038 | -0.406
-14.5 | -0.125 | 0.14234 | -0.038 | -0.879
-14 | -0.178 | 0.13279 | -0.038 | -1.341
-13.5 | -0.218 | 0.12844 | -0.037 | -1.697
-13 | -0.251 | 0.12188 | -0.037 | -2.062
-12.5 | -0.279 | 0.11757 | -0.037 | -2.375
-12 | -0.302 | 0.10739 | -0.037 | -2.81
-11.5 | -0.319 | 0.10031 | -0.038 | -3.177
-11 | -0.329 | 0.09111 | -0.038 | -3.615
-10.5 | -0.334 | 0.08229 | -0.04 | -4.057
-10 | -0.332 | 0.07533 | -0.041 | -4.401
-9.5 | -0.322 | 0.06951 | -0.042 | -4.639
-9 | -0.307 | 0.06347 | -0.043 | -4.836
-8.5 | -0.285 | 0.0585 | -0.043 | -4.875
-8 | -0.258 | 0.05537 | -0.044 | -4.655
-7.5 | -0.225 | 0.0511 | -0.045 | -4.409
-7 | -0.188 | 0.04787 | -0.045 | -3.936
-6.5 | -0.148 | 0.0451 | -0.046 | -3.279
-6 | -0.104 | 0.04203 | -0.046 | -2.483
-5.5 | -0.058 | 0.03986 | -0.046 | -1.463
-5 | -0.011 | 0.03772 | -0.046 | -0.287
-4.5 | 0.038 | 0.03595 | -0.047 | 1.05
-4 | 0.087 | 0.03427 | -0.048 | 2.544
-3.5 | 0.137 | 0.03281 | -0.05 | 4.183
-3 | 0.188 | 0.03138 | -0.053 | 5.988
-2.5 | 0.296 | 0.00848 | -0.11 | 34.866
-2 | 0.359 | 0.00839 | -0.11 | 42.748
-1.5 | 0.421 | 0.0083 | -0.111 | 50.762
-1 | 0.486 | 0.0082 | -0.112 | 59.244
-0.5 | 0.548 | 0.00812 | -0.113 | 67.537
0 | 0.6 | 0.00829 | -0.114 | 72.355
0.5 | 0.66 | 0.00828 | -0.114 | 79.782
1 | 0.72 | 0.00652 | -0.115 | 110.504
1.5 | 0.78 | 0.00665 | -0.116 | 117.26
2 | 0.84 | 0.00679 | -0.117 | 123.743
2.5 | 0.9 | 0.00693 | -0.118 | 129.786
3 | 0.959 | 0.0071 | -0.118 | 135.02
3.5 | 1.018 | 0.00729 | -0.119 | 139.535
4 | 1.068 | 0.0074 | -0.12 | 144.474
4.5 | 1.123 | 0.00762 | -0.121 | 147.499
5 | 1.176 | 0.00786 | -0.121 | 149.547
5.5 | 1.228 | 0.01747 | -0.122 | 70.289
6 | 1.277 | 0.01824 | -0.123 | 70.032
6.5 | 1.324 | 0.01911 | -0.124 | 69.271
7 | 1.367 | 0.02 | -0.125 | 68.333
7.5 | 1.404 | 0.02102 | -0.126 | 66.808
8 | 1.434 | 0.02215 | -0.126 | 64.771
8.5 | 1.458 | 0.02329 | -0.127 | 62.613
9 | 1.475 | 0.02444 | -0.128 | 60.335
9.5 | 1.476 | 0.02577 | -0.129 | 57.28
10 | 1.463 | 0.02707 | -0.129 | 54.045
10.5 | 1.437 | 0.02848 | -0.13 | 50.449
11 | 1.17 | 0.0754 | -0.06 | 15.522
11.5 | 1.127 | 0.08 | -0.06 | 14.089
12 | 1.073 | 0.08814 | -0.059 | 12.17
12.5 | 1.008 | 0.0963 | -0.058 | 10.467
13 | 0.934 | 0.10367 | -0.056 | 9.009
13.5 | 0.852 | 0.11512 | -0.051 | 7.4
14 | 0.764 | 0.12216 | -0.05 | 6.253
14.5 | 0.671 | 0.13853 | -0.048 | 4.841

## 38. Re 750k Mach 0.25 (2)
BIGFOIL.COM POLAR EXPORT
NACA66-713 a=0.6
NACA66-713 a=0.6 |  |  |  | Cl Max: | 1.341 | at alpha= | 15.5 | deg
XFOIL ncrit=9 |  |  |  | L/D Max: | 157.552 | at alpha= | 5.5 | deg
Re: | 750000 |  |  | Cd Min: | 0.24095 | at alpha= | 20 | deg
Mach: | 0.25 |  |  | Cl=0 at alpha= | -5.3978 | deg
|  |  |  | @ Cl=0.1, Cd= | 0.015335
|  |  |  | @ Cl=0.4, Cd= | 0.010705
|  |  |  | @ Cl=0.6, Cd= | 0.0082232
alpha (deg) | Cl | Cd | Cm | Cl/Cd
-19.5 | -0.3786 | 0.21165 | -0.0412 | -1.7888
-19 | -0.3605 | 0.20567 | -0.045 | -1.7528
-18.5 | -0.3419 | 0.19924 | -0.0491 | -1.716
-18 | -0.3238 | 0.19258 | -0.053 | -1.6814
-17.5 | -0.3072 | 0.18585 | -0.0573 | -1.6529
-17 | -0.2907 | 0.17845 | -0.0611 | -1.629
-16.5 | -0.2719 | 0.1724 | -0.0645 | -1.5771
-16 | -0.2536 | 0.16629 | -0.0682 | -1.525
-15.5 | -0.2358 | 0.15992 | -0.0719 | -1.4745
-15 | -0.2196 | 0.15301 | -0.0757 | -1.4352
-14.5 | -0.2081 | 0.14626 | -0.0802 | -1.4228
-14 | -0.1962 | 0.13939 | -0.0843 | -1.4076
-13.5 | -0.1745 | 0.13243 | -0.0864 | -1.3177
-13 | -0.158 | 0.12633 | -0.0897 | -1.2507
-12.5 | -0.1423 | 0.12026 | -0.0929 | -1.1833
-12 | -0.135 | 0.11314 | -0.0974 | -1.1932
-11.5 | -0.1253 | 0.10624 | -0.1013 | -1.1794
-11 | -0.1141 | 0.09928 | -0.1048 | -1.1493
-10.5 | -0.0975 | 0.09325 | -0.1063 | -1.0456
-10 | -0.0826 | 0.08801 | -0.1088 | -0.93853
-9.5 | -0.0734 | 0.08185 | -0.1117 | -0.89676
-9 | -0.0755 | 0.07378 | -0.1176 | -1.0233
-8.5 | -0.0749 | 0.06631 | -0.1222 | -1.1295
-8 | -0.0875 | 0.05858 | -0.1274 | -1.4937
-7.5 | -0.0882 | 0.05021 | -0.1308 | -1.7566
-6.5 | -0.0593 | 0.03918 | -0.1315 | -1.5135
-6 | -0.0587 | 0.02391 | -0.1276 | -2.455
-5.5 | -0.0092 | 0.02304 | -0.1278 | -0.39931
-5 | 0.0358 | 0.01886 | -0.1261 | 1.8982
-4.5 | 0.0852 | 0.0156 | -0.1252 | 5.4615
-4 | 0.141 | 0.0146 | -0.1254 | 9.6575
-3.5 | 0.1972 | 0.01323 | -0.1253 | 14.9055
-3 | 0.2547 | 0.01259 | -0.1255 | 20.2303
-2.5 | 0.3085 | 0.01139 | -0.1252 | 27.0852
-2 | 0.3636 | 0.0109 | -0.1252 | 33.3578
-1.5 | 0.4196 | 0.0106 | -0.1254 | 39.5849
-1 | 0.4758 | 0.01037 | -0.1256 | 45.8824
-0.5 | 0.5323 | 0.01016 | -0.1259 | 52.3917
0 | 0.57 | 0.00821 | -0.1232 | 69.4275
0.5 | 0.6156 | 0.00823 | -0.1201 | 74.7995
1 | 0.6615 | 0.00838 | -0.1171 | 78.9379
2 | 0.8 | 0.00876 | -0.1231 | 91.3242
2.5 | 0.8742 | 0.00883 | -0.1274 | 99.0034
3 | 0.9483 | 0.00877 | -0.1314 | 108.13
3.5 | 1.0204 | 0.00876 | -0.1349 | 116.484
4 | 1.0945 | 0.00844 | -0.1388 | 129.6801
4.5 | 1.1408 | 0.00807 | -0.1366 | 141.3631
5 | 1.1781 | 0.00774 | -0.1323 | 152.2093
5.5 | 1.21 | 0.00768 | -0.1271 | 157.5521
6.5 | 1.1602 | 0.01141 | -0.0977 | 101.6827
7 | 1.1301 | 0.01511 | -0.0853 | 74.7915
7.5 | 1.1074 | 0.01905 | -0.0751 | 58.1312
8 | 1.0901 | 0.02314 | -0.0664 | 47.1089
8.5 | 1.0953 | 0.02633 | -0.0609 | 41.5989
9 | 1.122 | 0.02836 | -0.0579 | 39.5628
9.5 | 1.1469 | 0.03059 | -0.0548 | 37.4926
10 | 1.1712 | 0.03298 | -0.0518 | 35.5124
10.5 | 1.1954 | 0.03548 | -0.049 | 33.6922
11 | 1.2142 | 0.03849 | -0.046 | 31.5459
11.5 | 1.2294 | 0.04194 | -0.0428 | 29.3133
12 | 1.2511 | 0.04496 | -0.0404 | 27.827
12.5 | 1.2729 | 0.0481 | -0.0384 | 26.4636
13 | 1.2844 | 0.05225 | -0.0356 | 24.5818
13.5 | 1.3051 | 0.05579 | -0.0337 | 23.3931
14 | 1.3222 | 0.05983 | -0.0322 | 22.0993
14.5 | 1.3295 | 0.06504 | -0.0305 | 20.4413
15 | 1.3395 | 0.07037 | -0.0294 | 19.0351
15.5 | 1.341 | 0.07694 | -0.0287 | 17.4292
16 | 1.3374 | 0.08453 | -0.0291 | 15.8216
16.5 | 1.3283 | 0.09321 | -0.0307 | 14.2506
17 | 1.3014 | 0.10517 | -0.0337 | 12.3743
17.5 | 1.2715 | 0.11862 | -0.039 | 10.7191
18 | 1.2397 | 0.13349 | -0.0465 | 9.2868
18.5 | 1.2073 | 0.14972 | -0.0561 | 8.0637
19 | 1.173 | 0.16787 | -0.0678 | 6.9875
19.5 | 1.1345 | 0.18933 | -0.0816 | 5.9922
20 | 1.0459 | 0.24095 | -0.1053 | 4.3407

## 39. Re 750k Mach 0.50 (1)
BIGFOIL.COM POLAR EXPORT
NACA66-713 a=0.6
NACA66-713 a=0.6 |  |  |  | Cl Max: | 1.446 | at alpha= | 7 | deg
JavaFoil+Calcfoil stall+Eppler ext transition |  |  |  | L/D Max: | 137.433 | at alpha= | 4.5 | deg
Re: | 750000 |  |  | Cd Min: | 0.00734 | at alpha= | 1 | deg
Mach: | 0.5 |  |  | Cl=0 at alpha= | -4.8942 | deg
|  |  |  | @ Cl=0.1, Cd= | 0.035375
|  |  |  | @ Cl=0.4, Cd= | 0.0088
|  |  |  | @ Cl=0.6, Cd= | 0.00861
alpha (deg) | Cl | Cd | Cm | Cl/Cd
-20 | -0.836 | 0.19979 | -0.049 | -4.187
-19.5 | -0.809 | 0.1969 | -0.049 | -4.11
-19 | -0.782 | 0.19189 | -0.049 | -4.076
-18.5 | -0.755 | 0.18244 | -0.05 | -4.138
-18 | -0.726 | 0.18303 | -0.048 | -3.966
-17.5 | -0.698 | 0.17611 | -0.047 | -3.964
-17 | -0.671 | 0.17275 | -0.048 | -3.883
-16.5 | -0.644 | 0.16384 | -0.049 | -3.928
-16 | -0.616 | 0.15951 | -0.049 | -3.863
-15.5 | -0.589 | 0.15532 | -0.049 | -3.79
-15 | -0.561 | 0.15061 | -0.05 | -3.725
-14.5 | -0.532 | 0.14081 | -0.047 | -3.781
-14 | -0.505 | 0.14038 | -0.047 | -3.595
-13.5 | -0.477 | 0.13103 | -0.048 | -3.642
-13 | -0.45 | 0.13137 | -0.048 | -3.422
-12.5 | -0.422 | 0.1223 | -0.049 | -3.451
-12 | -0.394 | 0.1244 | -0.049 | -3.17
-11.5 | -0.367 | 0.12275 | -0.049 | -2.987
-11 | -0.339 | 0.10903 | -0.05 | -3.11
-10.5 | -0.311 | 0.10562 | -0.047 | -2.943
-10 | -0.283 | 0.10002 | -0.047 | -2.83
-9.5 | -0.255 | 0.09688 | -0.047 | -2.636
-9 | -0.228 | 0.09432 | -0.048 | -2.414
-8.5 | -0.2 | 0.09784 | -0.048 | -2.044
-8 | -0.172 | 0.09548 | -0.048 | -1.805
-7.5 | -0.145 | 0.08174 | -0.049 | -1.769
-7 | -0.117 | 0.06646 | -0.046 | -1.757
-6.5 | -0.089 | 0.08045 | -0.046 | -1.108
-6 | -0.098 | 0.05073 | -0.046 | -1.931
-5.5 | -0.06 | 0.044 | -0.05 | -1.353
-5 | -0.011 | 0.04017 | -0.051 | -0.286
-4.5 | 0.041 | 0.03761 | -0.051 | 1.087
-4 | 0.096 | 0.03549 | -0.052 | 2.693
-3.5 | 0.152 | 0.03388 | -0.053 | 4.474
-3 | 0.208 | 0.03248 | -0.054 | 6.409
-2.5 | 0.265 | 0.03114 | -0.058 | 8.516
-2 | 0.4 | 0.0088 | -0.122 | 45.444
-1.5 | 0.47 | 0.0087 | -0.123 | 54.033
-1 | 0.543 | 0.00861 | -0.124 | 63.119
-0.5 | 0.613 | 0.00861 | -0.125 | 71.168
0 | 0.665 | 0.00895 | -0.126 | 74.327
0.5 | 0.732 | 0.00901 | -0.127 | 81.322
1 | 0.799 | 0.00734 | -0.128 | 108.861
1.5 | 0.865 | 0.00752 | -0.129 | 115.04
2 | 0.931 | 0.00773 | -0.129 | 120.551
2.5 | 0.997 | 0.00795 | -0.13 | 125.445
3 | 1.063 | 0.0081 | -0.131 | 131.246
3.5 | 1.128 | 0.00836 | -0.132 | 134.846
4 | 1.18 | 0.00868 | -0.133 | 136.029
4.5 | 1.239 | 0.00901 | -0.134 | 137.433
5 | 1.297 | 0.02024 | -0.135 | 64.094
5.5 | 1.348 | 0.02132 | -0.136 | 63.214
6 | 1.392 | 0.02256 | -0.137 | 61.691
6.5 | 1.426 | 0.02398 | -0.138 | 59.457
7 | 1.446 | 0.02552 | -0.138 | 56.672
7.5 | 1.434 | 0.0271 | -0.139 | 52.924
8 | 1.126 | 0.05532 | -0.057 | 20.361
8.5 | 0.724 | 0.07019 | -0.05 | 10.322
9 | 0.751 | 0.08817 | -0.054 | 8.518
9.5 | 0.777 | 0.09295 | -0.055 | 8.361
10 | 0.804 | 0.09755 | -0.062 | 8.244
10.5 | 0.83 | 0.0997 | -0.062 | 8.326
11 | 0.856 | 0.10772 | -0.063 | 7.947
11.5 | 0.882 | 0.11514 | -0.063 | 7.659
12 | 0.909 | 0.11862 | -0.07 | 7.665

## 40. Re 750k Mach 0.50 (2)
BIGFOIL.COM POLAR EXPORT
NACA66-713 a=0.6
NACA66-713 a=0.6 |  |  |  | Cl Max: | 1.2468 | at alpha= | 5.5 | deg
XFOIL ncrit=9 |  |  |  | L/D Max: | 121.521 | at alpha= | 5 | deg
Re: | 750000 |  |  | Cd Min: | 0.23389 | at alpha= | -20 | deg
Mach: | 0.5 |  |  | Cl=0 at alpha= | -9.5179 | deg
|  |  |  | @ Cl=0.1, Cd= | 0.027797
|  |  |  | @ Cl=0.4, Cd= | 0.012856
|  |  |  | @ Cl=0.6, Cd= | 0.011983
alpha (deg) | Cl | Cd | Cm | Cl/Cd
-20 | -0.4119 | 0.23389 | -0.0406 | -1.7611
-19.5 | -0.3888 | 0.22671 | -0.0455 | -1.715
-19 | -0.3662 | 0.21936 | -0.0503 | -1.6694
-18.5 | -0.3437 | 0.21189 | -0.0552 | -1.6221
-18 | -0.3218 | 0.20463 | -0.0602 | -1.5726
-17.5 | -0.3007 | 0.19742 | -0.0651 | -1.5231
-17 | -0.2776 | 0.18977 | -0.0688 | -1.4628
-16.5 | -0.2548 | 0.18285 | -0.0733 | -1.3935
-16 | -0.2325 | 0.17585 | -0.0778 | -1.3221
-15.5 | -0.2112 | 0.16856 | -0.0822 | -1.253
-15 | -0.1922 | 0.16147 | -0.0869 | -1.1903
-14.5 | -0.174 | 0.15428 | -0.0915 | -1.1278
-14 | -0.1503 | 0.14701 | -0.0947 | -1.0224
-13.5 | -0.1294 | 0.14041 | -0.0985 | -0.92159
-13 | -0.1095 | 0.13372 | -0.1024 | -0.81888
-12.5 | -0.0925 | 0.12671 | -0.1068 | -0.73001
-12 | -0.0808 | 0.11999 | -0.1114 | -0.67339
-11.5 | -0.0654 | 0.11322 | -0.1153 | -0.57764
-11 | -0.0427 | 0.10609 | -0.1176 | -0.40249
-10.5 | -0.0226 | 0.10049 | -0.1204 | -0.2249
-10 | -0.0081 | 0.09411 | -0.1243 | -0.086069
-9.5 | 0.0003 | 0.08751 | -0.1289 | 0.0034282
-9 | 0.0115 | 0.08078 | -0.1327 | 0.14236
-8.5 | 0.0215 | 0.07398 | -0.1351 | 0.29062
-8 | 0.0374 | 0.06887 | -0.1368 | 0.54305
-7.5 | 0.0488 | 0.06349 | -0.1396 | 0.76862
-7 | 0.0497 | 0.0569 | -0.1441 | 0.87346
-6.5 | 0.0441 | 0.04914 | -0.1512 | 0.89744
-6 | 0.0536 | 0.04228 | -0.1527 | 1.2677
-5 | 0.0888 | 0.02968 | -0.1509 | 2.9919
-4.5 | 0.1246 | 0.02366 | -0.1483 | 5.2663
-4 | 0.167 | 0.01911 | -0.1458 | 8.7389
-3.5 | 0.2231 | 0.01703 | -0.1445 | 13.1004
-3 | 0.2828 | 0.01509 | -0.1433 | 18.7409
-2.5 | 0.3451 | 0.01411 | -0.1426 | 24.4578
-2 | 0.4042 | 0.01276 | -0.1416 | 31.6771
-1.5 | 0.4653 | 0.01228 | -0.1411 | 37.8909
-1 | 0.5286 | 0.012 | -0.141 | 44.05
-0.5 | 0.5872 | 0.01199 | -0.1402 | 48.9741
0 | 0.6405 | 0.01196 | -0.1387 | 53.5535
0.5 | 0.6735 | 0.01036 | -0.1333 | 65.0097
1 | 0.7158 | 0.01044 | -0.1275 | 68.5632
1.5 | 0.7905 | 0.01058 | -0.1293 | 74.7164
2 | 0.8744 | 0.01117 | -0.1342 | 78.2811
2.5 | 0.956 | 0.01149 | -0.1384 | 83.2028
3 | 1.0445 | 0.01137 | -0.1432 | 91.8646
3.5 | 1.126 | 0.01126 | -0.1464 | 100
4 | 1.1431 | 0.01139 | -0.1369 | 100.36
4.5 | 1.2015 | 0.01061 | -0.1341 | 113.2422
5 | 1.2383 | 0.01019 | -0.1274 | 121.5211
5.5 | 1.2468 | 0.01079 | -0.1166 | 115.5514
6 | 1.2278 | 0.01319 | -0.1029 | 93.0857
6.5 | 1.1845 | 0.01761 | -0.0879 | 67.2629
7 | 1.1484 | 0.02259 | -0.0758 | 50.8367
7.5 | 1.1194 | 0.02778 | -0.0657 | 40.2952
8 | 1.0946 | 0.03325 | -0.0572 | 32.9203
8.5 | 1.1141 | 0.03656 | -0.0528 | 30.4732
9 | 1.1397 | 0.03969 | -0.0489 | 28.715
9.5 | 1.1606 | 0.04336 | -0.0451 | 26.7666
10 | 1.1729 | 0.0479 | -0.041 | 24.4864
10.5 | 1.1899 | 0.05234 | -0.0375 | 22.734

## 41. Re 1M Mach 0.00 (1)
BIGFOIL.COM POLAR EXPORT
NACA66-713 a=0.6
NACA66-713 a=0.6 |  |  |  | Cl Max: | 1.493 | at alpha= | 10 | deg
JavaFoil+Calcfoil stall+Eppler ext transition |  |  |  | L/D Max: | 175.207 | at alpha= | 5 | deg
Re: | 1000000 |  |  | Cd Min: | 0.00566 | at alpha= | 1 | deg
Mach: | 0 |  |  | Cl=0 at alpha= | -4.8854 | deg
|  |  |  | @ Cl=0.1, Cd= | 0.028575
|  |  |  | @ Cl=0.4, Cd= | 0.0076744
|  |  |  | @ Cl=0.6, Cd= | 0.0074724
alpha (deg) | Cl | Cd | Cm | Cl/Cd
-18.5 | -0.348 | 0.18362 | -0.034 | -1.894
-18 | -0.359 | 0.17803 | -0.034 | -2.018
-17.5 | -0.371 | 0.16738 | -0.034 | -2.215
-17 | -0.382 | 0.15975 | -0.035 | -2.391
-16.5 | -0.393 | 0.15167 | -0.035 | -2.589
-16 | -0.403 | 0.14301 | -0.035 | -2.816
-15.5 | -0.412 | 0.1359 | -0.035 | -3.03
-15 | -0.42 | 0.12999 | -0.036 | -3.23
-14.5 | -0.427 | 0.12046 | -0.037 | -3.542
-14 | -0.432 | 0.11188 | -0.037 | -3.858
-13.5 | -0.435 | 0.10441 | -0.038 | -4.164
-13 | -0.435 | 0.09779 | -0.039 | -4.453
-12.5 | -0.434 | 0.09306 | -0.039 | -4.659
-12 | -0.429 | 0.08687 | -0.04 | -4.935
-11.5 | -0.421 | 0.08127 | -0.041 | -5.176
-11 | -0.409 | 0.07753 | -0.041 | -5.278
-10.5 | -0.394 | 0.07183 | -0.042 | -5.486
-10 | -0.375 | 0.067 | -0.042 | -5.6
-9.5 | -0.353 | 0.06256 | -0.043 | -5.636
-9 | -0.326 | 0.05854 | -0.043 | -5.573
-8.5 | -0.296 | 0.05487 | -0.044 | -5.404
-8 | -0.263 | 0.05188 | -0.044 | -5.071
-7.5 | -0.227 | 0.0486 | -0.045 | -4.667
-7 | -0.188 | 0.04573 | -0.046 | -4.104
-6.5 | -0.146 | 0.04298 | -0.046 | -3.399
-6 | -0.102 | 0.0407 | -0.046 | -2.517
-5.5 | -0.057 | 0.03857 | -0.046 | -1.478
-5 | -0.011 | 0.03661 | -0.046 | -0.288
-4.5 | 0.037 | 0.03481 | -0.049 | 1.057
-4 | 0.085 | 0.03321 | -0.051 | 2.555
-3.5 | 0.166 | 0.00818 | -0.106 | 20.228
-3 | 0.226 | 0.00753 | -0.106 | 30.023
-2.5 | 0.287 | 0.00788 | -0.107 | 36.373
-2 | 0.347 | 0.00777 | -0.108 | 44.732
-1.5 | 0.408 | 0.00766 | -0.108 | 53.276
-1 | 0.47 | 0.00756 | -0.109 | 62.202
-0.5 | 0.531 | 0.00748 | -0.11 | 71.011
0 | 0.585 | 0.00748 | -0.111 | 78.244
0.5 | 0.644 | 0.00745 | -0.112 | 86.561
1 | 0.703 | 0.00566 | -0.113 | 124.22
1.5 | 0.762 | 0.00575 | -0.113 | 132.599
2 | 0.82 | 0.00585 | -0.114 | 140.284
2.5 | 0.879 | 0.00596 | -0.115 | 147.394
3 | 0.937 | 0.00607 | -0.116 | 154.319
3.5 | 0.994 | 0.0062 | -0.117 | 160.265
4 | 1.044 | 0.00634 | -0.117 | 164.702
4.5 | 1.099 | 0.00649 | -0.118 | 169.25
5 | 1.151 | 0.00657 | -0.119 | 175.207
5.5 | 1.195 | 0.01573 | -0.119 | 75.989
6 | 1.244 | 0.01638 | -0.12 | 75.949
6.5 | 1.292 | 0.01711 | -0.12 | 75.501
7 | 1.336 | 0.01787 | -0.121 | 74.79
7.5 | 1.377 | 0.01871 | -0.122 | 73.584
8 | 1.412 | 0.01961 | -0.123 | 71.996
8.5 | 1.443 | 0.02054 | -0.124 | 70.242
9 | 1.469 | 0.02145 | -0.124 | 68.474
9.5 | 1.485 | 0.02247 | -0.125 | 66.087
10 | 1.493 | 0.0236 | -0.126 | 63.24
10.5 | 1.493 | 0.02488 | -0.127 | 60.005
11 | 1.485 | 0.02634 | -0.127 | 56.39
11.5 | 1.47 | 0.02761 | -0.128 | 53.261
12 | 1.448 | 0.02911 | -0.129 | 49.754
12.5 | 1.419 | 0.03038 | -0.129 | 46.696
13 | 1.166 | 0.09023 | -0.067 | 12.921
13.5 | 1.135 | 0.09508 | -0.068 | 11.933
14 | 1.097 | 0.10369 | -0.063 | 10.58
14.5 | 1.059 | 0.11124 | -0.062 | 9.519
15 | 1.019 | 0.11697 | -0.061 | 8.711

## 42. Re 1M Mach 0.00 (2)
BIGFOIL.COM POLAR EXPORT
NACA66-713 a=0.6
NACA66-713 a=0.6 |  |  |  | Cl Max: | 1.4677 | at alpha= | 18.5 | deg
XFOIL ncrit=9 |  |  |  | L/D Max: | 181.071 | at alpha= | 5 | deg
Re: | 1000000 |  |  | Cd Min: | 0.21446 | at alpha= | -20 | deg
Mach: | 0 |  |  | Cl=0 at alpha= | -5.2297 | deg
|  |  |  | @ Cl=0.1, Cd= | 0.012362
|  |  |  | @ Cl=0.4, Cd= | 0.0089166
|  |  |  | @ Cl=0.6, Cd= | 0.0066166
alpha (deg) | Cl | Cd | Cm | Cl/Cd
-20 | -0.3953 | 0.21446 | -0.0357 | -1.8432
-19.5 | -0.3781 | 0.20794 | -0.0396 | -1.8183
-19 | -0.3619 | 0.20132 | -0.0438 | -1.7976
-18.5 | -0.2631 | 0.17375 | -0.0346 | -1.5142
-18 | -0.2473 | 0.16905 | -0.0385 | -1.4629
-17.5 | -0.2322 | 0.1644 | -0.0426 | -1.4124
-17 | -0.2175 | 0.15962 | -0.0466 | -1.3626
-16.5 | -0.2047 | 0.15437 | -0.0508 | -1.326
-16 | -0.1955 | 0.14942 | -0.0556 | -1.3084
-15.5 | -0.1838 | 0.14444 | -0.0595 | -1.2725
-15 | -0.1703 | 0.14092 | -0.0632 | -1.2085
-14.5 | -0.1558 | 0.13621 | -0.0668 | -1.1438
-14 | -0.1423 | 0.13068 | -0.0704 | -1.0889
-13.5 | -0.1332 | 0.12389 | -0.0745 | -1.0751
-13 | -0.1268 | 0.11686 | -0.0786 | -1.0851
-12.5 | -0.1172 | 0.10924 | -0.0815 | -1.0729
-12 | -0.1561 | 0.10836 | -0.0938 | -1.4406
-11.5 | -0.1436 | 0.10218 | -0.0967 | -1.4054
-11 | -0.1295 | 0.09679 | -0.0993 | -1.3379
-10.5 | -0.1169 | 0.09118 | -0.1022 | -1.2821
-10 | -0.1166 | 0.0829 | -0.1071 | -1.4065
-9.5 | -0.1141 | 0.07547 | -0.1107 | -1.5119
-9 | -0.1197 | 0.06704 | -0.1152 | -1.7855
-7.5 | -0.1517 | 0.04053 | -0.1245 | -3.7429
-7 | -0.1801 | 0.0189 | -0.1184 | -9.5291
-6.5 | -0.1283 | 0.01833 | -0.1187 | -6.9995
-6 | -0.0796 | 0.01609 | -0.1181 | -4.9472
-5.5 | -0.0293 | 0.01441 | -0.1181 | -2.0333
-5 | 0.0249 | 0.01376 | -0.1185 | 1.8096
-4.5 | 0.0795 | 0.01288 | -0.1187 | 6.1724
-4 | 0.1329 | 0.01153 | -0.1188 | 11.5265
-3.5 | 0.1867 | 0.01068 | -0.1191 | 17.4813
-3 | 0.2415 | 0.01016 | -0.1194 | 23.7697
-2.5 | 0.2962 | 0.00966 | -0.1197 | 30.6625
-2 | 0.3514 | 0.00926 | -0.1201 | 37.9482
-1.5 | 0.4066 | 0.00887 | -0.1205 | 45.8399
-1 | 0.463 | 0.00873 | -0.1211 | 53.0355
-0.5 | 0.5182 | 0.00852 | -0.1216 | 60.8216
0 | 0.5599 | 0.00669 | -0.1202 | 83.6921
0.5 | 0.6091 | 0.0066 | -0.1188 | 92.2879
1 | 0.6554 | 0.00666 | -0.1166 | 98.4084
1.5 | 0.703 | 0.0067 | -0.1148 | 104.9254
2 | 0.7618 | 0.00673 | -0.1158 | 113.1947
2.5 | 0.8265 | 0.00688 | -0.1184 | 120.1308
3 | 0.8922 | 0.00685 | -0.1212 | 130.2482
3.5 | 0.9626 | 0.00681 | -0.1251 | 141.351
4 | 1.0302 | 0.00666 | -0.1282 | 154.6847
4.5 | 1.0993 | 0.00646 | -0.1317 | 170.1703
5 | 1.1498 | 0.00635 | -0.1313 | 181.0709
5.5 | 1.1764 | 0.0066 | -0.1258 | 178.2424
6 | 1.156 | 0.00824 | -0.1114 | 140.2913
6.5 | 1.1257 | 0.01073 | -0.0969 | 104.9115
7 | 1.1083 | 0.01373 | -0.0863 | 80.721
7.5 | 1.0973 | 0.0169 | -0.0775 | 64.929
8 | 1.0904 | 0.02019 | -0.07 | 54.0069
8.5 | 1.1048 | 0.02253 | -0.0655 | 49.0368
9 | 1.1341 | 0.02408 | -0.063 | 47.0972
9.5 | 1.1624 | 0.02575 | -0.0604 | 45.1417
10 | 1.1921 | 0.02738 | -0.0583 | 43.5391
10.5 | 1.2117 | 0.0298 | -0.055 | 40.6611
11 | 1.2407 | 0.03159 | -0.0531 | 39.2751
11.5 | 1.2684 | 0.03353 | -0.0512 | 37.8288
12 | 1.2912 | 0.0359 | -0.0489 | 35.9666
12.5 | 1.3076 | 0.0389 | -0.0462 | 33.6144
13 | 1.3316 | 0.04136 | -0.0444 | 32.1954
13.5 | 1.3566 | 0.04375 | -0.043 | 31.008
14 | 1.3732 | 0.04702 | -0.0411 | 29.2046
14.5 | 1.388 | 0.05058 | -0.0393 | 27.4417
15 | 1.4086 | 0.05368 | -0.0381 | 26.2407
15.5 | 1.4275 | 0.05707 | -0.0371 | 25.0131
16 | 1.4385 | 0.06142 | -0.0361 | 23.4207
16.5 | 1.4437 | 0.0666 | -0.0351 | 21.6772
17 | 1.4503 | 0.07186 | -0.0346 | 20.1823
17.5 | 1.4601 | 0.07692 | -0.0347 | 18.9821
18 | 1.4654 | 0.08276 | -0.0352 | 17.7066
18.5 | 1.4677 | 0.08923 | -0.0363 | 16.4485
19 | 1.455 | 0.09813 | -0.038 | 14.8273
19.5 | 1.4358 | 0.10846 | -0.0409 | 13.2381
20 | 1.4284 | 0.11733 | -0.0443 | 12.1742

## 43. Re 1M Mach 0.10 (1)
BIGFOIL.COM POLAR EXPORT
NACA66-713 a=0.6
NACA66-713 a=0.6 |  |  |  | Cl Max: | 1.491 | at alpha= | 10 | deg
JavaFoil+Calcfoil stall+Eppler ext transition |  |  |  | L/D Max: | 174.853 | at alpha= | 5 | deg
Re: | 1000000 |  |  | Cd Min: | 0.00568 | at alpha= | 1 | deg
Mach: | 0.1 |  |  | Cl=0 at alpha= | -4.8854 | deg
|  |  |  | @ Cl=0.1, Cd= | 0.028656
|  |  |  | @ Cl=0.4, Cd= | 0.007678
|  |  |  | @ Cl=0.6, Cd= | 0.0075139
alpha (deg) | Cl | Cd | Cm | Cl/Cd
-17.5 | -0.329 | 0.16756 | -0.035 | -1.964
-17 | -0.342 | 0.16351 | -0.035 | -2.094
-16.5 | -0.355 | 0.15662 | -0.035 | -2.269
-16 | -0.368 | 0.1458 | -0.035 | -2.524
-15.5 | -0.38 | 0.13767 | -0.036 | -2.759
-15 | -0.391 | 0.1314 | -0.036 | -2.973
-14.5 | -0.4 | 0.12592 | -0.036 | -3.176
-14 | -0.408 | 0.11575 | -0.037 | -3.524
-13.5 | -0.414 | 0.1078 | -0.038 | -3.839
-13 | -0.417 | 0.10016 | -0.039 | -4.167
-12.5 | -0.418 | 0.09503 | -0.039 | -4.401
-12 | -0.416 | 0.08808 | -0.04 | -4.723
-11.5 | -0.41 | 0.08155 | -0.041 | -5.032
-11 | -0.401 | 0.07849 | -0.041 | -5.109
-10.5 | -0.388 | 0.07171 | -0.042 | -5.41
-10 | -0.371 | 0.06822 | -0.042 | -5.435
-9.5 | -0.35 | 0.06378 | -0.043 | -5.481
-9 | -0.324 | 0.05938 | -0.043 | -5.462
-8.5 | -0.295 | 0.05545 | -0.044 | -5.328
-8 | -0.263 | 0.05193 | -0.045 | -5.062
-7.5 | -0.227 | 0.04855 | -0.046 | -4.673
-7 | -0.188 | 0.04574 | -0.045 | -4.108
-6.5 | -0.146 | 0.04304 | -0.045 | -3.401
-6 | -0.103 | 0.04069 | -0.045 | -2.526
-5.5 | -0.057 | 0.03865 | -0.046 | -1.48
-5 | -0.011 | 0.03668 | -0.046 | -0.289
-4.5 | 0.037 | 0.03492 | -0.049 | 1.058
-4 | 0.085 | 0.03331 | -0.05 | 2.558
-3.5 | 0.166 | 0.00818 | -0.106 | 20.345
-3 | 0.227 | 0.00751 | -0.107 | 30.228
-2.5 | 0.288 | 0.00788 | -0.107 | 36.584
-2 | 0.349 | 0.00777 | -0.108 | 44.927
-1.5 | 0.41 | 0.00766 | -0.109 | 53.541
-1 | 0.473 | 0.00756 | -0.11 | 62.518
-0.5 | 0.534 | 0.00747 | -0.111 | 71.377
0 | 0.588 | 0.00752 | -0.111 | 78.229
0.5 | 0.647 | 0.00749 | -0.112 | 86.458
1 | 0.706 | 0.00568 | -0.113 | 124.378
1.5 | 0.765 | 0.00579 | -0.114 | 132.272
2 | 0.824 | 0.00587 | -0.115 | 140.5
2.5 | 0.883 | 0.00598 | -0.115 | 147.486
3 | 0.941 | 0.00611 | -0.116 | 153.987
3.5 | 0.999 | 0.00623 | -0.117 | 160.27
4 | 1.049 | 0.00638 | -0.118 | 164.498
4.5 | 1.103 | 0.00652 | -0.119 | 169.116
5 | 1.156 | 0.00661 | -0.119 | 174.853
5.5 | 1.201 | 0.01585 | -0.119 | 75.739
6 | 1.25 | 0.01654 | -0.12 | 75.588
6.5 | 1.297 | 0.01725 | -0.121 | 75.18
7 | 1.341 | 0.01805 | -0.122 | 74.323
7.5 | 1.381 | 0.01889 | -0.123 | 73.141
8 | 1.416 | 0.01981 | -0.123 | 71.485
8.5 | 1.446 | 0.02076 | -0.124 | 69.635
9 | 1.471 | 0.02169 | -0.125 | 67.807
9.5 | 1.485 | 0.02284 | -0.126 | 65.036
10 | 1.491 | 0.02395 | -0.126 | 62.235
10.5 | 1.488 | 0.02536 | -0.127 | 58.673
11 | 1.477 | 0.02672 | -0.128 | 55.272
11.5 | 1.458 | 0.02801 | -0.129 | 52.044
12 | 1.431 | 0.02952 | -0.129 | 48.461
12.5 | 1.395 | 0.03121 | -0.129 | 44.69
13 | 1.141 | 0.09193 | -0.065 | 12.415
13.5 | 1.104 | 0.09629 | -0.064 | 11.468
14 | 1.063 | 0.10533 | -0.061 | 10.091
14.5 | 1.02 | 0.11393 | -0.06 | 8.951
15 | 0.975 | 0.1193 | -0.06 | 8.172

## 44. Re 1M Mach 0.10 (2)
BIGFOIL.COM POLAR EXPORT
NACA66-713 a=0.6
NACA66-713 a=0.6 |  |  |  | Cl Max: | 1.4526 | at alpha= | 18 | deg
XFOIL ncrit=9 |  |  |  | L/D Max: | 180.845 | at alpha= | 5 | deg
Re: | 1000000 |  |  | Cd Min: | 0.215 | at alpha= | -20 | deg
Mach: | 0.1 |  |  | Cl=0 at alpha= | -5.2321 | deg
|  |  |  | @ Cl=0.1, Cd= | 0.012516
|  |  |  | @ Cl=0.4, Cd= | 0.0089708
|  |  |  | @ Cl=0.6, Cd= | 0.0066557
alpha (deg) | Cl | Cd | Cm | Cl/Cd
-20 | -0.3958 | 0.215 | -0.0358 | -1.8409
-19.5 | -0.3784 | 0.20847 | -0.0397 | -1.8151
-19 | -0.362 | 0.20183 | -0.0439 | -1.7936
-18.5 | -0.3464 | 0.19523 | -0.048 | -1.7743
-18 | -0.3289 | 0.1884 | -0.0515 | -1.7458
-17.5 | -0.3107 | 0.18266 | -0.0551 | -1.701
-17 | -0.2931 | 0.17689 | -0.0587 | -1.657
-16.5 | -0.2759 | 0.17047 | -0.0625 | -1.6185
-16 | -0.261 | 0.16318 | -0.0665 | -1.5995
-15.5 | -0.2486 | 0.15622 | -0.0705 | -1.5913
-15 | -0.2334 | 0.14875 | -0.0739 | -1.5691
-14.5 | -0.2149 | 0.14317 | -0.077 | -1.501
-14 | -0.1986 | 0.13725 | -0.0802 | -1.447
-13.5 | -0.1838 | 0.13091 | -0.0835 | -1.404
-13 | -0.1702 | 0.12406 | -0.0871 | -1.3719
-12.5 | -0.1657 | 0.11599 | -0.0917 | -1.4286
-12 | -0.153 | 0.1088 | -0.0942 | -1.4062
-11.5 | -0.1403 | 0.10261 | -0.0972 | -1.3673
-11 | -0.126 | 0.09721 | -0.0998 | -1.2962
-10.5 | -0.1132 | 0.09155 | -0.1027 | -1.2365
-10 | -0.1125 | 0.08334 | -0.1076 | -1.3499
-9.5 | -0.1093 | 0.07599 | -0.1111 | -1.4383
-9 | -0.1134 | 0.06775 | -0.1154 | -1.6738
-7.5 | -0.1434 | 0.04232 | -0.1254 | -3.3885
-7 | -0.1793 | 0.01938 | -0.1196 | -9.2518
-6.5 | -0.1267 | 0.01908 | -0.12 | -6.6405
-6 | -0.0793 | 0.01647 | -0.1192 | -4.8148
-5.5 | -0.0292 | 0.01459 | -0.119 | -2.0014
-5 | 0.0253 | 0.01395 | -0.1193 | 1.8136
-4.5 | 0.08 | 0.01297 | -0.1196 | 6.1681
-4 | 0.1342 | 0.01174 | -0.1197 | 11.431
-3.5 | 0.188 | 0.01074 | -0.1199 | 17.5047
-3 | 0.2431 | 0.01022 | -0.1202 | 23.7867
-2.5 | 0.2981 | 0.0097 | -0.1204 | 30.732
-2 | 0.3538 | 0.00933 | -0.1208 | 37.9207
-1.5 | 0.4091 | 0.0089 | -0.1212 | 45.9663
-1 | 0.4657 | 0.00878 | -0.1218 | 53.041
-0.5 | 0.5215 | 0.00861 | -0.1223 | 60.5691
0 | 0.5632 | 0.00673 | -0.1209 | 83.685
0.5 | 0.6127 | 0.00663 | -0.1195 | 92.4133
1 | 0.6593 | 0.00669 | -0.1173 | 98.5501
1.5 | 0.7072 | 0.00674 | -0.1155 | 104.9258
2 | 0.7661 | 0.00678 | -0.1165 | 112.9941
2.5 | 0.831 | 0.00692 | -0.119 | 120.0867
3 | 0.897 | 0.0069 | -0.1218 | 130
3.5 | 0.968 | 0.00685 | -0.1257 | 141.3139
4 | 1.0361 | 0.0067 | -0.1288 | 154.6418
4.5 | 1.1057 | 0.0065 | -0.1323 | 170.1077
5 | 1.1556 | 0.00639 | -0.1317 | 180.8451
5.5 | 1.1801 | 0.00668 | -0.1257 | 176.6617
6 | 1.1568 | 0.00834 | -0.1107 | 138.705
6.5 | 1.1257 | 0.01097 | -0.0962 | 102.6162
7 | 1.1078 | 0.01407 | -0.0856 | 78.7349
7.5 | 1.0966 | 0.01729 | -0.0769 | 63.4239
8 | 1.0891 | 0.02065 | -0.0692 | 52.7409
8.5 | 1.1054 | 0.02292 | -0.0649 | 48.2286
9 | 1.1345 | 0.02452 | -0.0624 | 46.2684
9.5 | 1.1628 | 0.02624 | -0.0598 | 44.314
10 | 1.1927 | 0.0279 | -0.0576 | 42.7491
10.5 | 1.2123 | 0.03037 | -0.0543 | 39.9177
11 | 1.2406 | 0.03227 | -0.0523 | 38.4444
11.5 | 1.2684 | 0.03427 | -0.0503 | 37.012
12 | 1.2887 | 0.0369 | -0.0478 | 34.9241
12.5 | 1.3071 | 0.03982 | -0.0453 | 32.8252
13 | 1.3306 | 0.04238 | -0.0434 | 31.3969
13.5 | 1.3548 | 0.04494 | -0.0419 | 30.1469
14 | 1.3622 | 0.04917 | -0.0393 | 27.7039
14.5 | 1.3866 | 0.05193 | -0.0382 | 26.7013
15 | 1.4059 | 0.05528 | -0.037 | 25.4323
15.5 | 1.4234 | 0.05894 | -0.0361 | 24.15
16 | 1.4203 | 0.065 | -0.0344 | 21.8508
16.5 | 1.4384 | 0.06891 | -0.0341 | 20.8736
17 | 1.442 | 0.07473 | -0.0337 | 19.2961
17.5 | 1.4497 | 0.08027 | -0.0341 | 18.0603
18 | 1.4526 | 0.08667 | -0.0349 | 16.7601
18.5 | 1.448 | 0.09438 | -0.0363 | 15.3422
19 | 1.4197 | 0.10601 | -0.0391 | 13.3921
19.5 | 1.4144 | 0.11461 | -0.0422 | 12.341
20 | 1.4011 | 0.12481 | -0.0466 | 11.2259

## 45. Re 1M Mach 0.25 (1)
BIGFOIL.COM POLAR EXPORT
NACA66-713 a=0.6
NACA66-713 a=0.6 |  |  |  | Cl Max: | 1.478 | at alpha= | 9.5 | deg
JavaFoil+Calcfoil stall+Eppler ext transition |  |  |  | L/D Max: | 171.998 | at alpha= | 5 | deg
Re: | 1000000 |  |  | Cd Min: | 0.00582 | at alpha= | 1 | deg
Mach: | 0.25 |  |  | Cl=0 at alpha= | -4.8877 | deg
|  |  |  | @ Cl=0.1, Cd= | 0.033171
|  |  |  | @ Cl=0.4, Cd= | 0.0077739
|  |  |  | @ Cl=0.6, Cd= | 0.0075973
alpha (deg) | Cl | Cd | Cm | Cl/Cd
-15.5 | -0.062 | 0.15531 | -0.039 | -0.4
-15 | -0.059 | 0.14445 | -0.039 | -0.41
-14.5 | -0.125 | 0.13557 | -0.039 | -0.923
-14 | -0.178 | 0.13237 | -0.039 | -1.346
-13.5 | -0.218 | 0.12388 | -0.038 | -1.76
-13 | -0.251 | 0.11527 | -0.038 | -2.181
-12.5 | -0.279 | 0.10728 | -0.038 | -2.604
-12 | -0.302 | 0.10326 | -0.038 | -2.924
-11.5 | -0.319 | 0.09539 | -0.039 | -3.342
-11 | -0.33 | 0.0889 | -0.04 | -3.707
-10.5 | -0.334 | 0.07877 | -0.041 | -4.24
-10 | -0.332 | 0.07214 | -0.042 | -4.597
-9.5 | -0.323 | 0.06757 | -0.043 | -4.774
-9 | -0.307 | 0.0615 | -0.044 | -4.993
-8.5 | -0.285 | 0.05736 | -0.044 | -4.973
-8 | -0.258 | 0.05371 | -0.045 | -4.801
-7.5 | -0.225 | 0.04983 | -0.045 | -4.523
-7 | -0.189 | 0.04672 | -0.046 | -4.035
-6.5 | -0.148 | 0.04402 | -0.046 | -3.361
-6 | -0.104 | 0.04129 | -0.047 | -2.529
-5.5 | -0.058 | 0.03897 | -0.047 | -1.497
-5 | -0.011 | 0.03705 | -0.047 | -0.292
-4.5 | 0.038 | 0.03531 | -0.048 | 1.069
-4 | 0.087 | 0.03373 | -0.05 | 2.586
-3.5 | 0.137 | 0.03158 | -0.053 | 4.354
-3 | 0.233 | 0.00807 | -0.109 | 28.884
-2.5 | 0.296 | 0.00797 | -0.11 | 37.102
-2 | 0.359 | 0.00784 | -0.111 | 45.76
-1.5 | 0.421 | 0.00774 | -0.112 | 54.432
-1 | 0.486 | 0.00764 | -0.113 | 63.564
-0.5 | 0.548 | 0.00755 | -0.113 | 72.583
0 | 0.603 | 0.0076 | -0.114 | 79.353
0.5 | 0.664 | 0.00761 | -0.115 | 87.292
1 | 0.725 | 0.00582 | -0.116 | 124.46
1.5 | 0.785 | 0.00592 | -0.117 | 132.588
2 | 0.845 | 0.00603 | -0.118 | 140.152
2.5 | 0.905 | 0.00614 | -0.118 | 147.333
3 | 0.965 | 0.00628 | -0.119 | 153.602
3.5 | 1.024 | 0.00642 | -0.12 | 159.535
4 | 1.076 | 0.00658 | -0.121 | 163.372
4.5 | 1.131 | 0.00668 | -0.122 | 169.37
5 | 1.184 | 0.00688 | -0.122 | 171.998
5.5 | 1.23 | 0.01658 | -0.123 | 74.154
6 | 1.279 | 0.01731 | -0.123 | 73.853
6.5 | 1.325 | 0.01813 | -0.124 | 73.074
7 | 1.368 | 0.01897 | -0.125 | 72.143
7.5 | 1.406 | 0.01993 | -0.126 | 70.54
8 | 1.436 | 0.02099 | -0.127 | 68.418
8.5 | 1.46 | 0.02208 | -0.127 | 66.118
9 | 1.476 | 0.02316 | -0.128 | 63.747
9.5 | 1.478 | 0.02449 | -0.129 | 60.347
10 | 1.465 | 0.0258 | -0.13 | 56.772
10.5 | 1.439 | 0.02733 | -0.13 | 52.648
11 | 1.175 | 0.07281 | -0.069 | 16.134
11.5 | 1.129 | 0.07821 | -0.065 | 14.44
12 | 1.074 | 0.08527 | -0.062 | 12.593
12.5 | 1.009 | 0.09214 | -0.06 | 10.946
13 | 0.935 | 0.10144 | -0.058 | 9.214
13.5 | 0.852 | 0.11075 | -0.053 | 7.695
14 | 0.764 | 0.11989 | -0.053 | 6.375
14.5 | 0.671 | 0.13239 | -0.051 | 5.068

## 46. Re 1M Mach 0.25 (2)
BIGFOIL.COM POLAR EXPORT
NACA66-713 a=0.6
NACA66-713 a=0.6 |  |  |  | Cl Max: | 1.3826 | at alpha= | 15 | deg
XFOIL ncrit=9 |  |  |  | L/D Max: | 179.275 | at alpha= | 5 | deg
Re: | 1000000 |  |  | Cd Min: | 0.21811 | at alpha= | -20 | deg
Mach: | 0.25 |  |  | Cl=0 at alpha= | -5.2769 | deg
|  |  |  | @ Cl=0.1, Cd= | 0.013539
|  |  |  | @ Cl=0.4, Cd= | 0.009353
|  |  |  | @ Cl=0.6, Cd= | 0.0069389
alpha (deg) | Cl | Cd | Cm | Cl/Cd
-20 | -0.3985 | 0.21811 | -0.0364 | -1.8271
-19.5 | -0.3798 | 0.21134 | -0.0406 | -1.7971
-19 | -0.3629 | 0.20473 | -0.0448 | -1.7726
-18.5 | -0.3458 | 0.19798 | -0.0492 | -1.7466
-18 | -0.327 | 0.1912 | -0.0527 | -1.7103
-17.5 | -0.308 | 0.18526 | -0.0565 | -1.6625
-17 | -0.2893 | 0.17918 | -0.0604 | -1.6146
-16.5 | -0.2716 | 0.17269 | -0.0641 | -1.5728
-16 | -0.2555 | 0.1654 | -0.0683 | -1.5447
-15.5 | -0.2416 | 0.15833 | -0.0726 | -1.5259
-15 | -0.2245 | 0.15104 | -0.0758 | -1.4864
-14.5 | -0.2057 | 0.14535 | -0.0791 | -1.4152
-14 | -0.1886 | 0.13928 | -0.0825 | -1.3541
-13.5 | -0.1726 | 0.13269 | -0.086 | -1.3008
-13 | -0.1593 | 0.12555 | -0.0899 | -1.2688
-12.5 | -0.152 | 0.11801 | -0.0943 | -1.288
-12 | -0.1368 | 0.11106 | -0.0967 | -1.2318
-11.5 | -0.1231 | 0.10482 | -0.0998 | -1.1744
-11 | -0.1076 | 0.09925 | -0.1026 | -1.0841
-10.5 | -0.0941 | 0.0934 | -0.1056 | -1.0075
-10 | -0.0917 | 0.08547 | -0.1105 | -1.0729
-9 | -0.0909 | 0.07019 | -0.1174 | -1.2951
-8.5 | -0.085 | 0.06466 | -0.1201 | -1.3146
-8 | -0.102 | 0.0573 | -0.1248 | -1.7801
-7.5 | -0.0959 | 0.0511 | -0.1281 | -1.8767
-7 | -0.1056 | 0.03879 | -0.1304 | -2.7224
-6.5 | -0.1122 | 0.02361 | -0.1271 | -4.7522
-6 | -0.0649 | 0.02196 | -0.1266 | -2.9554
-5.5 | -0.0228 | 0.0171 | -0.1247 | -1.3333
-5 | 0.0283 | 0.01507 | -0.1244 | 1.8779
-4.5 | 0.0837 | 0.0137 | -0.1243 | 6.1095
-4 | 0.1414 | 0.01313 | -0.1244 | 10.7692
-3.5 | 0.1952 | 0.01113 | -0.1242 | 17.5382
-3 | 0.2522 | 0.01057 | -0.1245 | 23.86
-2.5 | 0.3088 | 0.00997 | -0.1246 | 30.9729
-2 | 0.3664 | 0.00964 | -0.125 | 38.0083
-1.5 | 0.4226 | 0.00916 | -0.1252 | 46.1354
-1 | 0.4805 | 0.00905 | -0.1257 | 53.0939
-0.5 | 0.5383 | 0.00888 | -0.1262 | 60.6194
0 | 0.5815 | 0.00699 | -0.1249 | 83.1903
0.5 | 0.6322 | 0.00685 | -0.1234 | 92.292
1 | 0.6804 | 0.00691 | -0.1212 | 98.466
1.5 | 0.7298 | 0.00697 | -0.1193 | 104.7059
2 | 0.7889 | 0.00711 | -0.1198 | 110.9564
2.5 | 0.855 | 0.00717 | -0.1222 | 119.2469
3 | 0.9234 | 0.00717 | -0.1251 | 128.7866
3.5 | 0.9977 | 0.00712 | -0.1291 | 140.1264
4 | 1.0683 | 0.00695 | -0.1323 | 153.7122
4.5 | 1.141 | 0.00672 | -0.1358 | 169.7917
5 | 1.1868 | 0.00662 | -0.1337 | 179.2749
5.5 | 1.1986 | 0.00712 | -0.1246 | 168.3427
6 | 1.1626 | 0.00906 | -0.1074 | 128.3223
6.5 | 1.1278 | 0.01236 | -0.093 | 91.246
7 | 1.1072 | 0.01587 | -0.0823 | 69.7669
7.5 | 1.0936 | 0.01941 | -0.0734 | 56.3421
8 | 1.0856 | 0.02304 | -0.0659 | 47.1181
8.5 | 1.1088 | 0.02514 | -0.0623 | 44.105
9 | 1.1364 | 0.02706 | -0.0593 | 41.9956
9.5 | 1.1664 | 0.02891 | -0.0566 | 40.3459
10 | 1.1942 | 0.03098 | -0.054 | 38.5474
10.5 | 1.2143 | 0.0337 | -0.0506 | 36.0326
11 | 1.2401 | 0.0361 | -0.0481 | 34.3518
11.5 | 1.2654 | 0.03863 | -0.0457 | 32.7569
12 | 1.2745 | 0.04258 | -0.0422 | 29.9319
12.5 | 1.3015 | 0.04519 | -0.0403 | 28.8006
13 | 1.322 | 0.04847 | -0.0382 | 27.2746
13.5 | 1.3386 | 0.05222 | -0.0362 | 25.6339
14 | 1.3533 | 0.05635 | -0.0342 | 24.016
14.5 | 1.3691 | 0.06059 | -0.0328 | 22.5961
15 | 1.3826 | 0.06525 | -0.0317 | 21.1893
15.5 | 1.3792 | 0.07206 | -0.0305 | 19.1396
16 | 1.3797 | 0.07881 | -0.0301 | 17.5067
16.5 | 1.3788 | 0.08616 | -0.0307 | 16.0028
17 | 1.3633 | 0.09591 | -0.0323 | 14.2144
17.5 | 1.3523 | 0.10562 | -0.0352 | 12.8034
18 | 1.3321 | 0.11727 | -0.0398 | 11.3593
18.5 | 1.3062 | 0.13057 | -0.0463 | 10.0038
19 | 1.2755 | 0.14566 | -0.0548 | 8.7567
19.5 | 1.2449 | 0.16174 | -0.0648 | 7.6969
20 | 1.2113 | 0.17984 | -0.0765 | 6.7354

## 47. Re 1M Mach 0.50 (1)
BIGFOIL.COM POLAR EXPORT
NACA66-713 a=0.6
NACA66-713 a=0.6 |  |  |  | Cl Max: | 1.448 | at alpha= | 7 | deg
JavaFoil+Calcfoil stall+Eppler ext transition |  |  |  | L/D Max: | 158.744 | at alpha= | 4.5 | deg
Re: | 1000000 |  |  | Cd Min: | 0.00649 | at alpha= | 1 | deg
Mach: | 0.5 |  |  | Cl=0 at alpha= | -4.8942 | deg
|  |  |  | @ Cl=0.1, Cd= | 0.034668
|  |  |  | @ Cl=0.4, Cd= | 0.00819
|  |  |  | @ Cl=0.6, Cd= | 0.0079349
alpha (deg) | Cl | Cd | Cm | Cl/Cd
-20 | -0.837 | 0.18962 | -0.049 | -4.412
-19.5 | -0.809 | 0.18717 | -0.049 | -4.324
-19 | -0.782 | 0.18219 | -0.049 | -4.293
-18.5 | -0.755 | 0.17358 | -0.05 | -4.349
-18 | -0.726 | 0.17434 | -0.048 | -4.164
-17.5 | -0.698 | 0.1687 | -0.048 | -4.139
-17 | -0.671 | 0.16176 | -0.048 | -4.147
-16.5 | -0.644 | 0.1536 | -0.049 | -4.19
-16 | -0.616 | 0.1498 | -0.049 | -4.113
-15.5 | -0.589 | 0.14563 | -0.05 | -4.042
-15 | -0.561 | 0.14292 | -0.05 | -3.926
-14.5 | -0.533 | 0.13297 | -0.048 | -4.005
-14 | -0.505 | 0.13251 | -0.047 | -3.809
-13.5 | -0.477 | 0.12309 | -0.048 | -3.877
-13 | -0.45 | 0.12472 | -0.048 | -3.605
-12.5 | -0.422 | 0.11451 | -0.049 | -3.686
-12 | -0.394 | 0.11773 | -0.049 | -3.35
-11.5 | -0.367 | 0.11486 | -0.049 | -3.192
-11 | -0.339 | 0.10316 | -0.05 | -3.287
-10.5 | -0.311 | 0.10032 | -0.048 | -3.099
-10 | -0.283 | 0.09426 | -0.047 | -3.003
-9.5 | -0.255 | 0.09183 | -0.048 | -2.782
-9 | -0.228 | 0.08942 | -0.048 | -2.547
-8.5 | -0.2 | 0.08972 | -0.049 | -2.229
-8 | -0.172 | 0.08796 | -0.049 | -1.959
-7.5 | -0.145 | 0.07725 | -0.05 | -1.873
-7 | -0.117 | 0.06439 | -0.047 | -1.814
-6.5 | -0.089 | 0.05449 | -0.047 | -1.636
-6 | -0.098 | 0.04916 | -0.047 | -1.994
-5.5 | -0.06 | 0.04318 | -0.051 | -1.379
-5 | -0.011 | 0.0392 | -0.052 | -0.293
-4.5 | 0.041 | 0.0368 | -0.052 | 1.111
-4 | 0.096 | 0.03478 | -0.053 | 2.749
-3.5 | 0.152 | 0.03321 | -0.054 | 4.566
-3 | 0.208 | 0.03176 | -0.056 | 6.558
-2.5 | 0.329 | 0.00829 | -0.122 | 39.728
-2 | 0.4 | 0.00819 | -0.123 | 48.805
-1.5 | 0.47 | 0.0081 | -0.124 | 58.038
-1 | 0.543 | 0.008 | -0.125 | 67.912
-0.5 | 0.613 | 0.00792 | -0.126 | 77.426
0 | 0.67 | 0.00813 | -0.127 | 82.348
0.5 | 0.737 | 0.00816 | -0.128 | 90.274
1 | 0.804 | 0.00649 | -0.129 | 123.902
1.5 | 0.871 | 0.00664 | -0.129 | 131.265
2 | 0.938 | 0.00681 | -0.13 | 137.785
2.5 | 1.004 | 0.00699 | -0.131 | 143.552
3 | 1.07 | 0.0072 | -0.132 | 148.725
3.5 | 1.136 | 0.00732 | -0.133 | 155.271
4 | 1.188 | 0.00758 | -0.134 | 156.703
4.5 | 1.247 | 0.00786 | -0.135 | 158.744
5 | 1.299 | 0.01925 | -0.135 | 67.49
5.5 | 1.349 | 0.02031 | -0.136 | 66.434
6 | 1.393 | 0.02143 | -0.137 | 65.014
6.5 | 1.427 | 0.02278 | -0.138 | 62.65
7 | 1.448 | 0.02424 | -0.139 | 59.737
7.5 | 1.436 | 0.02589 | -0.14 | 55.453
8 | 1.127 | 0.05383 | -0.061 | 20.941
8.5 | 0.725 | 0.06565 | -0.052 | 11.038
9 | 0.751 | 0.08255 | -0.056 | 9.1
9.5 | 0.777 | 0.08666 | -0.056 | 8.97
10 | 0.804 | 0.09168 | -0.063 | 8.774
10.5 | 0.83 | 0.09544 | -0.062 | 8.699
11 | 0.856 | 0.10289 | -0.063 | 8.322
11.5 | 0.882 | 0.10916 | -0.064 | 8.081
12 | 0.909 | 0.11163 | -0.07 | 8.145

## 48. Re 1M Mach 0.50 (2)
BIGFOIL.COM POLAR EXPORT
NACA66-713 a=0.6
NACA66-713 a=0.6 |  |  |  | Cl Max: | 1.2735 | at alpha= | 5 | deg
XFOIL ncrit=9 |  |  |  | L/D Max: | 156.835 | at alpha= | 5 | deg
Re: | 1000000 |  |  | Cd Min: | 0.23367 | at alpha= | -20 | deg
Mach: | 0.5 |  |  | Cl=0 at alpha= | -9.3995 | deg
|  |  |  | @ Cl=0.1, Cd= | 0.023253
|  |  |  | @ Cl=0.4, Cd= | 0.011151
|  |  |  | @ Cl=0.6, Cd= | 0.01002
alpha (deg) | Cl | Cd | Cm | Cl/Cd
-20 | -0.4128 | 0.23367 | -0.04 | -1.7666
-19.5 | -0.3901 | 0.22607 | -0.0451 | -1.7256
-18.5 | -0.3458 | 0.2111 | -0.0546 | -1.6381
-18 | -0.3229 | 0.20417 | -0.0592 | -1.5815
-17.5 | -0.3001 | 0.19717 | -0.0639 | -1.522
-16.5 | -0.2556 | 0.18236 | -0.073 | -1.4016
-16 | -0.235 | 0.17493 | -0.0778 | -1.3434
-15.5 | -0.215 | 0.16732 | -0.0822 | -1.285
-15 | -0.1927 | 0.16039 | -0.086 | -1.2014
-14.5 | -0.1708 | 0.15393 | -0.09 | -1.1096
-14 | -0.1498 | 0.14702 | -0.0941 | -1.0189
-13.5 | -0.1315 | 0.13956 | -0.0987 | -0.94225
-13 | -0.1137 | 0.13255 | -0.103 | -0.85779
-12.5 | -0.0988 | 0.12515 | -0.1072 | -0.78945
-12 | -0.076 | 0.11873 | -0.1098 | -0.64011
-11.5 | -0.0581 | 0.11224 | -0.1133 | -0.51764
-11 | -0.04 | 0.10608 | -0.1167 | -0.37707
-10.5 | -0.0282 | 0.09906 | -0.1213 | -0.28468
-10 | -0.0165 | 0.09222 | -0.1254 | -0.17892
-9.5 | -0.0041 | 0.08523 | -0.1287 | -0.048105
-9 | 0.0163 | 0.08012 | -0.1302 | 0.20344
-8.5 | 0.0296 | 0.07435 | -0.1331 | 0.39812
-8 | 0.0359 | 0.06746 | -0.138 | 0.53217
-7 | 0.0407 | 0.05489 | -0.1439 | 0.74148
-6.5 | 0.0334 | 0.04796 | -0.1484 | 0.69641
-6 | 0.039 | 0.04068 | -0.1509 | 0.9587
-5.5 | 0.0546 | 0.03324 | -0.1514 | 1.6426
-5 | 0.0805 | 0.02605 | -0.1499 | 3.0902
-4.5 | 0.1187 | 0.02057 | -0.1475 | 5.7705
-4 | 0.1699 | 0.01699 | -0.1457 | 10
-3.5 | 0.2298 | 0.01479 | -0.1443 | 15.5375
-3 | 0.2896 | 0.01254 | -0.1435 | 23.0941
-2.5 | 0.3527 | 0.01166 | -0.1431 | 30.2487
-2 | 0.4149 | 0.01099 | -0.1426 | 37.7525
-1.5 | 0.4774 | 0.01055 | -0.1422 | 45.2512
-1 | 0.5398 | 0.01014 | -0.1421 | 53.2347
-0.5 | 0.6049 | 0.01001 | -0.1424 | 60.4296
0 | 0.6691 | 0.00972 | -0.1427 | 68.8374
0.5 | 0.7142 | 0.00817 | -0.1399 | 87.4174
1 | 0.7624 | 0.0083 | -0.1361 | 91.8554
1.5 | 0.8127 | 0.00847 | -0.1328 | 95.9504
2 | 0.8738 | 0.00856 | -0.1319 | 102.0794
2.5 | 0.9553 | 0.00861 | -0.1355 | 110.9524
3 | 1.035 | 0.00881 | -0.1388 | 117.4801
3.5 | 1.1186 | 0.00888 | -0.1427 | 125.9685
4 | 1.2066 | 0.00852 | -0.1467 | 141.6197
4.5 | 1.2551 | 0.00819 | -0.1426 | 153.2479
5 | 1.2735 | 0.00812 | -0.1324 | 156.835
5.5 | 1.2495 | 0.00973 | -0.1163 | 128.4173
6 | 1.1976 | 0.01392 | -0.0989 | 86.0345
6.5 | 1.1549 | 0.01869 | -0.0847 | 61.7924
7 | 1.1274 | 0.02338 | -0.0738 | 48.2207
7.5 | 1.104 | 0.02828 | -0.0644 | 39.0382
8 | 1.1001 | 0.03259 | -0.0576 | 33.7558
8.5 | 1.1302 | 0.0352 | -0.0539 | 32.108
9 | 1.1545 | 0.03836 | -0.0499 | 30.0965
9.5 | 1.1802 | 0.04165 | -0.0462 | 28.3361
10 | 1.2017 | 0.04542 | -0.0425 | 26.4575

## 49. Re 2M Mach 0.00 (1)
BIGFOIL.COM POLAR EXPORT
NACA66-713 a=0.6
NACA66-713 a=0.6 |  |  |  | Cl Max: | 1.497 | at alpha= | 10 | deg
JavaFoil+Calcfoil stall+Eppler ext transition |  |  |  | L/D Max: | 219.729 | at alpha= | 5 | deg
Re: | 2000000 |  |  | Cd Min: | 0.00462 | at alpha= | 1 | deg
Mach: | 0 |  |  | Cl=0 at alpha= | -4.8898 | deg
|  |  |  | @ Cl=0.1, Cd= | 0.0071736
|  |  |  | @ Cl=0.4, Cd= | 0.0067205
|  |  |  | @ Cl=0.6, Cd= | 0.0059625
alpha (deg) | Cl | Cd | Cm | Cl/Cd
-18 | -0.36 | 0.16387 | -0.036 | -2.195
-17.5 | -0.371 | 0.15502 | -0.036 | -2.394
-17 | -0.382 | 0.14734 | -0.036 | -2.594
-16.5 | -0.393 | 0.14202 | -0.037 | -2.767
-16 | -0.403 | 0.13208 | -0.037 | -3.052
-15.5 | -0.412 | 0.12636 | -0.038 | -3.263
-15 | -0.42 | 0.11928 | -0.038 | -3.524
-14.5 | -0.427 | 0.11136 | -0.038 | -3.835
-14 | -0.432 | 0.10596 | -0.039 | -4.078
-13.5 | -0.435 | 0.09896 | -0.04 | -4.397
-13 | -0.436 | 0.09358 | -0.04 | -4.657
-12.5 | -0.434 | 0.08757 | -0.041 | -4.955
-12 | -0.429 | 0.08224 | -0.041 | -5.217
-11.5 | -0.421 | 0.07757 | -0.042 | -5.428
-11 | -0.41 | 0.07327 | -0.043 | -5.59
-10.5 | -0.394 | 0.0685 | -0.043 | -5.759
-10 | -0.376 | 0.06427 | -0.044 | -5.845
-9.5 | -0.353 | 0.05983 | -0.045 | -5.902
-9 | -0.327 | 0.05593 | -0.046 | -5.843
-8.5 | -0.297 | 0.05253 | -0.047 | -5.653
-8 | -0.264 | 0.04927 | -0.047 | -5.352
-7.5 | -0.227 | 0.04621 | -0.048 | -4.918
-7 | -0.188 | 0.04346 | -0.049 | -4.33
-6.5 | -0.147 | 0.04081 | -0.051 | -3.591
-6 | -0.103 | 0.03868 | -0.05 | -2.656
-5.5 | -0.057 | 0.03649 | -0.052 | -1.569
-5 | -0.013 | 0.00743 | -0.103 | -1.768
-4.5 | 0.046 | 0.00732 | -0.104 | 6.241
-4 | 0.105 | 0.00716 | -0.105 | 14.704
-3.5 | 0.166 | 0.00705 | -0.106 | 23.486
-3 | 0.226 | 0.00697 | -0.106 | 32.452
-2.5 | 0.287 | 0.00686 | -0.107 | 41.783
-2 | 0.347 | 0.00679 | -0.108 | 51.135
-1.5 | 0.408 | 0.00671 | -0.109 | 60.849
-1 | 0.47 | 0.00642 | -0.11 | 73.29
-0.5 | 0.531 | 0.00609 | -0.111 | 87.16
0 | 0.59 | 0.00601 | -0.112 | 98.188
0.5 | 0.649 | 0.00573 | -0.113 | 113.31
1 | 0.709 | 0.00462 | -0.113 | 153.41
1.5 | 0.768 | 0.00466 | -0.114 | 164.665
2 | 0.827 | 0.00471 | -0.115 | 175.621
2.5 | 0.886 | 0.00477 | -0.116 | 185.758
3 | 0.945 | 0.00484 | -0.117 | 195.266
3.5 | 1.003 | 0.00491 | -0.118 | 204.301
4 | 1.054 | 0.00499 | -0.118 | 211.177
4.5 | 1.109 | 0.00508 | -0.119 | 218.191
5 | 1.162 | 0.00529 | -0.12 | 219.729
5.5 | 1.199 | 0.01399 | -0.119 | 85.705
6 | 1.248 | 0.01456 | -0.12 | 85.712
6.5 | 1.296 | 0.01511 | -0.121 | 85.755
7 | 1.34 | 0.01578 | -0.122 | 84.934
7.5 | 1.381 | 0.01647 | -0.123 | 83.827
8 | 1.416 | 0.01726 | -0.123 | 82.038
8.5 | 1.447 | 0.01811 | -0.124 | 79.927
9 | 1.473 | 0.0189 | -0.125 | 77.955
9.5 | 1.49 | 0.0198 | -0.126 | 75.257
10 | 1.497 | 0.02079 | -0.126 | 72.025
10.5 | 1.497 | 0.02192 | -0.127 | 68.303
11 | 1.49 | 0.02312 | -0.128 | 64.432
11.5 | 1.475 | 0.02437 | -0.128 | 60.533
12 | 1.453 | 0.02569 | -0.129 | 56.558
12.5 | 1.425 | 0.027 | -0.13 | 52.772
13 | 1.39 | 0.02871 | -0.13 | 48.412
13.5 | 1.35 | 0.03008 | -0.131 | 44.892
14 | 1.299 | 0.03349 | -0.131 | 38.792
14.5 | 1.068 | 0.10196 | -0.077 | 10.471
15 | 1.026 | 0.10858 | -0.075 | 9.447

## 50. Re 2M Mach 0.00 (2)
BIGFOIL.COM POLAR EXPORT
NACA66-713 a=0.6
NACA66-713 a=0.6 |  |  |  | Cl Max: | 1.613 | at alpha= | 19.5 | deg
XFOIL ncrit=9 |  |  |  | L/D Max: | 222.731 | at alpha= | 4.5 | deg
Re: | 2000000 |  |  | Cd Min: | 0.08806 | at alpha= | 20 | deg
Mach: | 0 |  |  | Cl=0 at alpha= | -5.1385 | deg
|  |  |  | @ Cl=0.1, Cd= | 0.0087412
|  |  |  | @ Cl=0.4, Cd= | 0.0069527
|  |  |  | @ Cl=0.6, Cd= | 0.0053735
alpha (deg) | Cl | Cd | Cm | Cl/Cd
-13 | -0.7838 | 0.02406 | -0.1168 | -32.5769
-12.5 | -0.756 | 0.02101 | -0.115 | -35.9829
-12 | -0.7166 | 0.01914 | -0.114 | -37.4399
-11.5 | -0.6733 | 0.01763 | -0.1133 | -38.1906
-11 | -0.6277 | 0.01628 | -0.1127 | -38.5565
-10.5 | -0.5783 | 0.01533 | -0.1126 | -37.7234
-10 | -0.5332 | 0.01353 | -0.1119 | -39.4087
-9.5 | -0.4798 | 0.01302 | -0.1121 | -36.851
-9 | -0.4263 | 0.0125 | -0.1124 | -34.104
-8.5 | -0.3719 | 0.01211 | -0.1127 | -30.7102
-8 | -0.3197 | 0.01129 | -0.1128 | -28.3171
-7.5 | -0.2633 | 0.01115 | -0.1134 | -23.6143
-7 | -0.2067 | 0.011 | -0.1141 | -18.7909
-6.5 | -0.1531 | 0.01021 | -0.1143 | -14.9951
-6 | -0.0971 | 0.00992 | -0.1149 | -9.7883
-5.5 | -0.0407 | 0.0097 | -0.1155 | -4.1959
-5 | 0.0156 | 0.00942 | -0.1161 | 1.6561
-4.5 | 0.0723 | 0.00923 | -0.1167 | 7.8332
-4 | 0.125 | 0.0083 | -0.1168 | 15.0602
-3.5 | 0.1811 | 0.00805 | -0.1174 | 22.4969
-3 | 0.2375 | 0.00777 | -0.118 | 30.5663
-2.5 | 0.2941 | 0.00751 | -0.1186 | 39.1611
-2 | 0.3501 | 0.00711 | -0.1191 | 49.2405
-1.5 | 0.4072 | 0.00693 | -0.1199 | 58.759
-1 | 0.4645 | 0.00681 | -0.1207 | 68.2085
-0.5 | 0.5216 | 0.00666 | -0.1214 | 78.3183
0 | 0.5755 | 0.00594 | -0.122 | 96.8855
0.5 | 0.6248 | 0.0048 | -0.1217 | 130.1667
1 | 0.6789 | 0.00473 | -0.1217 | 143.5307
1.5 | 0.7333 | 0.00467 | -0.1217 | 157.0236
2 | 0.7871 | 0.00466 | -0.1216 | 168.9056
2.5 | 0.8427 | 0.00466 | -0.1219 | 180.8369
3 | 0.8971 | 0.00474 | -0.1221 | 189.2616
3.5 | 0.9505 | 0.00468 | -0.122 | 203.0983
4 | 1.0034 | 0.00468 | -0.1218 | 214.4017
4.5 | 1.0602 | 0.00476 | -0.1227 | 222.7311
5 | 1.1069 | 0.00639 | -0.1227 | 173.2238
5.5 | 1.0934 | 0.00787 | -0.1098 | 138.9327
6 | 1.0823 | 0.00975 | -0.0985 | 111.0051
6.5 | 1.0772 | 0.01206 | -0.0894 | 89.3201
7 | 1.0771 | 0.01452 | -0.0818 | 74.1804
7.5 | 1.0858 | 0.0168 | -0.0758 | 64.631
8 | 1.1103 | 0.01838 | -0.0722 | 60.4081
8.5 | 1.143 | 0.01958 | -0.0699 | 58.3759
9 | 1.1734 | 0.02096 | -0.0674 | 55.9828
9.5 | 1.2072 | 0.02216 | -0.0654 | 54.4765
10 | 1.2388 | 0.02354 | -0.0634 | 52.6253
10.5 | 1.2683 | 0.02509 | -0.0611 | 50.55
11 | 1.2994 | 0.02659 | -0.0591 | 48.868
11.5 | 1.3303 | 0.02814 | -0.0573 | 47.2743
12 | 1.3567 | 0.03004 | -0.0551 | 45.1631
12.5 | 1.3841 | 0.03193 | -0.0531 | 43.3479
13 | 1.4122 | 0.03382 | -0.0514 | 41.7564
13.5 | 1.4399 | 0.03575 | -0.0498 | 40.2769
14 | 1.4598 | 0.03841 | -0.0476 | 38.0057
14.5 | 1.4842 | 0.04076 | -0.046 | 36.4132
15 | 1.5094 | 0.04308 | -0.0446 | 35.0371
15.5 | 1.5313 | 0.04575 | -0.0432 | 33.471
16 | 1.5431 | 0.0495 | -0.0412 | 31.1737
16.5 | 1.5664 | 0.05218 | -0.0403 | 30.0192
17 | 1.5811 | 0.05584 | -0.0391 | 28.3148
17.5 | 1.5963 | 0.05957 | -0.0382 | 26.797
18 | 1.6035 | 0.06432 | -0.0373 | 24.93
18.5 | 1.6033 | 0.07021 | -0.0367 | 22.8358
19 | 1.6089 | 0.07561 | -0.0366 | 21.2789
19.5 | 1.613 | 0.08134 | -0.0371 | 19.8303
20 | 1.6117 | 0.08806 | -0.038 | 18.3023

## 51. Re 2M Mach 0.10 (1)
BIGFOIL.COM POLAR EXPORT
NACA66-713 a=0.6
NACA66-713 a=0.6 |  |  |  | Cl Max: | 1.495 | at alpha= | 10 | deg
JavaFoil+Calcfoil stall+Eppler ext transition |  |  |  | L/D Max: | 219.286 | at alpha= | 5 | deg
Re: | 2000000 |  |  | Cd Min: | 0.00463 | at alpha= | 1 | deg
Mach: | 0.1 |  |  | Cl=0 at alpha= | -4.8898 | deg
|  |  |  | @ Cl=0.1, Cd= | 0.007222
|  |  |  | @ Cl=0.4, Cd= | 0.0067131
|  |  |  | @ Cl=0.6, Cd= | 0.0060644
alpha (deg) | Cl | Cd | Cm | Cl/Cd
-17.5 | -0.329 | 0.15851 | -0.037 | -2.078
-17 | -0.343 | 0.14985 | -0.037 | -2.287
-16.5 | -0.356 | 0.14233 | -0.037 | -2.5
-16 | -0.368 | 0.13714 | -0.037 | -2.686
-15.5 | -0.38 | 0.12765 | -0.038 | -2.978
-15 | -0.391 | 0.12261 | -0.038 | -3.189
-14.5 | -0.4 | 0.11773 | -0.038 | -3.401
-14 | -0.408 | 0.1082 | -0.039 | -3.774
-13.5 | -0.414 | 0.10163 | -0.04 | -4.076
-13 | -0.418 | 0.09411 | -0.04 | -4.439
-12.5 | -0.419 | 0.08848 | -0.041 | -4.73
-12 | -0.416 | 0.08335 | -0.041 | -4.995
-11.5 | -0.411 | 0.07872 | -0.042 | -5.218
-11 | -0.401 | 0.07373 | -0.042 | -5.444
-10.5 | -0.388 | 0.06881 | -0.044 | -5.644
-10 | -0.371 | 0.06491 | -0.044 | -5.719
-9.5 | -0.35 | 0.06032 | -0.045 | -5.803
-9 | -0.325 | 0.05645 | -0.046 | -5.755
-8.5 | -0.296 | 0.05284 | -0.047 | -5.6
-8 | -0.263 | 0.04934 | -0.048 | -5.337
-7.5 | -0.227 | 0.0464 | -0.049 | -4.9
-7 | -0.188 | 0.04364 | -0.049 | -4.317
-6.5 | -0.147 | 0.04097 | -0.05 | -3.584
-6 | -0.103 | 0.03883 | -0.05 | -2.654
-5.5 | -0.057 | 0.03673 | -0.051 | -1.563
-5 | -0.013 | 0.00742 | -0.103 | -1.776
-4.5 | 0.046 | 0.00733 | -0.104 | 6.264
-4 | 0.106 | 0.00721 | -0.105 | 14.674
-3.5 | 0.166 | 0.00702 | -0.106 | 23.679
-3 | 0.227 | 0.00693 | -0.107 | 32.789
-2.5 | 0.288 | 0.00684 | -0.108 | 42.142
-2 | 0.349 | 0.00678 | -0.109 | 51.51
-1.5 | 0.41 | 0.0067 | -0.11 | 61.239
-1 | 0.473 | 0.00642 | -0.111 | 73.642
-0.5 | 0.534 | 0.00608 | -0.111 | 87.726
0 | 0.593 | 0.00603 | -0.112 | 98.27
0.5 | 0.652 | 0.00632 | -0.113 | 103.218
1 | 0.712 | 0.00463 | -0.114 | 153.83
1.5 | 0.772 | 0.00468 | -0.115 | 164.993
2 | 0.831 | 0.00472 | -0.116 | 175.978
2.5 | 0.89 | 0.0048 | -0.117 | 185.555
3 | 0.949 | 0.00486 | -0.117 | 195.131
3.5 | 1.008 | 0.00493 | -0.118 | 204.544
4 | 1.059 | 0.00501 | -0.119 | 211.299
4.5 | 1.114 | 0.0051 | -0.12 | 218.319
5 | 1.168 | 0.00532 | -0.121 | 219.286
5.5 | 1.204 | 0.0141 | -0.12 | 85.439
6 | 1.254 | 0.01468 | -0.121 | 85.399
6.5 | 1.301 | 0.01524 | -0.122 | 85.367
7 | 1.345 | 0.01593 | -0.122 | 84.48
7.5 | 1.386 | 0.01664 | -0.123 | 83.286
8 | 1.42 | 0.01743 | -0.124 | 81.461
8.5 | 1.45 | 0.0183 | -0.125 | 79.257
9 | 1.475 | 0.01911 | -0.125 | 77.194
9.5 | 1.49 | 0.02011 | -0.126 | 74.1
10 | 1.495 | 0.02107 | -0.127 | 70.978
10.5 | 1.492 | 0.02229 | -0.128 | 66.943
11 | 1.481 | 0.0235 | -0.128 | 63.022
11.5 | 1.462 | 0.02466 | -0.129 | 59.307
12 | 1.436 | 0.02612 | -0.13 | 54.969
12.5 | 1.402 | 0.02759 | -0.13 | 50.795
13 | 1.36 | 0.02959 | -0.131 | 45.972
13.5 | 1.316 | 0.03075 | -0.131 | 42.782
14 | 1.076 | 0.09529 | -0.081 | 11.293
14.5 | 1.024 | 0.10605 | -0.07 | 9.656
15 | 0.978 | 0.11198 | -0.069 | 8.737

## 52. Re 2M Mach 0.10 (2)
BIGFOIL.COM POLAR EXPORT
NACA66-713 a=0.6
NACA66-713 a=0.6 |  |  |  | Cl Max: | 1.5974 | at alpha= | 19.5 | deg
XFOIL ncrit=9 |  |  |  | L/D Max: | 223.138 | at alpha= | 4.5 | deg
Re: | 2000000 |  |  | Cd Min: | 0.09354 | at alpha= | 20 | deg
Mach: | 0.1 |  |  | Cl=0 at alpha= | -5.1396 | deg
|  |  |  | @ Cl=0.1, Cd= | 0.008793
|  |  |  | @ Cl=0.4, Cd= | 0.0069787
|  |  |  | @ Cl=0.6, Cd= | 0.0054974
alpha (deg) | Cl | Cd | Cm | Cl/Cd
-12 | -0.7004 | 0.02262 | -0.1179 | -30.9637
-11.5 | -0.6657 | 0.01996 | -0.1165 | -33.3517
-11 | -0.6257 | 0.01777 | -0.1154 | -35.211
-10.5 | -0.5788 | 0.01635 | -0.1148 | -35.4006
-10 | -0.5336 | 0.0145 | -0.114 | -36.8
-9.5 | -0.4831 | 0.0134 | -0.1137 | -36.0522
-9 | -0.429 | 0.01287 | -0.1139 | -33.3333
-8.5 | -0.3747 | 0.01235 | -0.1141 | -30.3401
-8 | -0.3224 | 0.01142 | -0.114 | -28.2312
-7.5 | -0.2653 | 0.01127 | -0.1145 | -23.5404
-7 | -0.2082 | 0.01112 | -0.1151 | -18.723
-6.5 | -0.1513 | 0.01093 | -0.1157 | -13.8426
-6 | -0.0978 | 0.01 | -0.1158 | -9.78
-5.5 | -0.0408 | 0.00979 | -0.1164 | -4.1675
-5 | 0.0158 | 0.0095 | -0.117 | 1.6632
-4.5 | 0.0727 | 0.00926 | -0.1175 | 7.851
-4 | 0.1259 | 0.00835 | -0.1176 | 15.0778
-3.5 | 0.1823 | 0.0081 | -0.1181 | 22.5062
-3 | 0.2391 | 0.0078 | -0.1187 | 30.6538
-2.5 | 0.296 | 0.00753 | -0.1194 | 39.3094
-2 | 0.3523 | 0.00712 | -0.1199 | 49.4803
-1.5 | 0.4097 | 0.00695 | -0.1206 | 58.9496
-1 | 0.4674 | 0.00683 | -0.1214 | 68.4334
-0.5 | 0.5249 | 0.00667 | -0.1222 | 78.6957
0 | 0.5792 | 0.00599 | -0.1227 | 96.6945
0.5 | 0.6286 | 0.00482 | -0.1225 | 130.4149
1 | 0.683 | 0.00475 | -0.1224 | 143.7895
1.5 | 0.7377 | 0.00469 | -0.1224 | 157.2921
2 | 0.792 | 0.00468 | -0.1223 | 169.2308
2.5 | 0.8478 | 0.00468 | -0.1227 | 181.1538
3 | 0.9027 | 0.00477 | -0.1228 | 189.2453
3.5 | 0.9564 | 0.0047 | -0.1227 | 203.4894
4 | 1.0095 | 0.00471 | -0.1225 | 214.3312
4.5 | 1.0666 | 0.00478 | -0.1233 | 223.1381
5 | 1.1125 | 0.00648 | -0.1232 | 171.6821
5.5 | 1.0947 | 0.00795 | -0.1093 | 137.6981
6 | 1.0833 | 0.00992 | -0.0981 | 109.2036
6.5 | 1.0776 | 0.0123 | -0.0889 | 87.6098
7 | 1.0772 | 0.01483 | -0.0812 | 72.6365
7.5 | 1.0854 | 0.01716 | -0.0752 | 63.2517
8 | 1.1104 | 0.01875 | -0.0716 | 59.2213
8.5 | 1.1439 | 0.01994 | -0.0694 | 57.3671
9 | 1.174 | 0.02138 | -0.0668 | 54.9111
9.5 | 1.2081 | 0.0226 | -0.0648 | 53.4558
10 | 1.2397 | 0.02403 | -0.0626 | 51.5897
10.5 | 1.2691 | 0.02564 | -0.0603 | 49.4969
11 | 1.3008 | 0.02714 | -0.0583 | 47.9293
11.5 | 1.3309 | 0.02881 | -0.0564 | 46.1958
12 | 1.3562 | 0.03085 | -0.0539 | 43.9611
12.5 | 1.385 | 0.0327 | -0.0521 | 42.3547
13 | 1.4133 | 0.03464 | -0.0503 | 40.7997
13.5 | 1.4404 | 0.0367 | -0.0486 | 39.248
14 | 1.4593 | 0.03953 | -0.0463 | 36.9163
14.5 | 1.4853 | 0.04182 | -0.0448 | 35.5165
15 | 1.509 | 0.04437 | -0.0433 | 34.0095
15.5 | 1.5296 | 0.04727 | -0.0417 | 32.3588
16 | 1.5422 | 0.05106 | -0.0398 | 30.2037
16.5 | 1.5646 | 0.05395 | -0.0389 | 29.0009
17 | 1.577 | 0.058 | -0.0376 | 27.1897
17.5 | 1.5888 | 0.06228 | -0.0367 | 25.5106
18 | 1.5859 | 0.06845 | -0.0357 | 23.1687
18.5 | 1.5948 | 0.07348 | -0.0356 | 21.7039
19 | 1.5968 | 0.07956 | -0.0357 | 20.0704
19.5 | 1.5974 | 0.08605 | -0.0365 | 18.5636
20 | 1.5929 | 0.09354 | -0.0379 | 17.0291

## 53. Re 2M Mach 0.25 (1)
BIGFOIL.COM POLAR EXPORT
NACA66-713 a=0.6
NACA66-713 a=0.6 |  |  |  | Cl Max: | 1.482 | at alpha= | 9.5 | deg
JavaFoil+Calcfoil stall+Eppler ext transition |  |  |  | L/D Max: | 216.752 | at alpha= | 5 | deg
Re: | 2000000 |  |  | Cd Min: | 0.00472 | at alpha= | 1 | deg
Mach: | 0.25 |  |  | Cl=0 at alpha= | -4.9052 | deg
|  |  |  | @ Cl=0.1, Cd= | 0.0072657
|  |  |  | @ Cl=0.4, Cd= | 0.0066914
|  |  |  | @ Cl=0.6, Cd= | 0.006368
alpha (deg) | Cl | Cd | Cm | Cl/Cd
-15.5 | -0.062 | 0.12787 | -0.04 | -0.486
-15 | -0.059 | 0.12036 | -0.04 | -0.492
-14.5 | -0.125 | 0.12451 | -0.04 | -1.006
-14 | -0.178 | 0.11913 | -0.04 | -1.497
-13.5 | -0.218 | 0.11298 | -0.04 | -1.932
-13 | -0.252 | 0.10732 | -0.04 | -2.345
-12.5 | -0.28 | 0.101 | -0.04 | -2.768
-12 | -0.302 | 0.09463 | -0.041 | -3.193
-11.5 | -0.319 | 0.08743 | -0.041 | -3.65
-11 | -0.33 | 0.08247 | -0.042 | -3.999
-10.5 | -0.334 | 0.07389 | -0.043 | -4.523
-10 | -0.332 | 0.06885 | -0.044 | -4.82
-9.5 | -0.323 | 0.06381 | -0.044 | -5.059
-9 | -0.307 | 0.05826 | -0.046 | -5.275
-8.5 | -0.286 | 0.05432 | -0.047 | -5.258
-8 | -0.258 | 0.05103 | -0.047 | -5.06
-7.5 | -0.226 | 0.04726 | -0.049 | -4.777
-7 | -0.189 | 0.04455 | -0.049 | -4.24
-6.5 | -0.148 | 0.04164 | -0.05 | -3.561
-6 | -0.105 | 0.03938 | -0.051 | -2.658
-5.5 | -0.058 | 0.03707 | -0.052 | -1.578
-5 | -0.011 | 0.03522 | -0.053 | -0.308
-4.5 | 0.047 | 0.00737 | -0.107 | 6.374
-4 | 0.108 | 0.00725 | -0.108 | 14.961
-3.5 | 0.171 | 0.00713 | -0.109 | 23.915
-3 | 0.233 | 0.00703 | -0.11 | 33.171
-2.5 | 0.296 | 0.00696 | -0.111 | 42.515
-2 | 0.359 | 0.00687 | -0.112 | 52.178
-1.5 | 0.421 | 0.0066 | -0.113 | 63.894
-1 | 0.486 | 0.00626 | -0.113 | 77.565
-0.5 | 0.548 | 0.0059 | -0.114 | 92.898
0 | 0.608 | 0.00644 | -0.115 | 94.36
0.5 | 0.669 | 0.0064 | -0.116 | 104.579
1 | 0.731 | 0.00472 | -0.117 | 154.716
1.5 | 0.792 | 0.00478 | -0.118 | 165.603
2 | 0.853 | 0.00482 | -0.119 | 176.782
2.5 | 0.913 | 0.0049 | -0.12 | 186.447
3 | 0.974 | 0.00498 | -0.12 | 195.591
3.5 | 1.034 | 0.00505 | -0.121 | 204.704
4 | 1.086 | 0.00515 | -0.122 | 210.801
4.5 | 1.142 | 0.00528 | -0.123 | 216.189
5 | 1.196 | 0.00552 | -0.124 | 216.752
5.5 | 1.233 | 0.01477 | -0.123 | 83.487
6 | 1.283 | 0.01533 | -0.124 | 83.693
6.5 | 1.329 | 0.01601 | -0.125 | 83.003
7 | 1.373 | 0.01679 | -0.125 | 81.753
7.5 | 1.41 | 0.01758 | -0.126 | 80.191
8 | 1.44 | 0.0185 | -0.127 | 77.881
8.5 | 1.464 | 0.01945 | -0.128 | 75.273
9 | 1.481 | 0.02041 | -0.129 | 72.534
9.5 | 1.482 | 0.0216 | -0.129 | 68.636
10 | 1.469 | 0.02274 | -0.13 | 64.607
10.5 | 1.443 | 0.02418 | -0.131 | 59.699
11 | 1.403 | 0.02579 | -0.132 | 54.421
11.5 | 1.35 | 0.02734 | -0.132 | 49.377
12 | 1.281 | 0.02919 | -0.133 | 43.899
12.5 | 1.013 | 0.08696 | -0.07 | 11.65
13 | 0.937 | 0.09579 | -0.065 | 9.779
13.5 | 0.854 | 0.10472 | -0.06 | 8.151
14 | 0.765 | 0.11103 | -0.06 | 6.894
14.5 | 0.672 | 0.12097 | -0.058 | 5.553

## 54. Re 2M Mach 0.25 (2)
BIGFOIL.COM POLAR EXPORT
NACA66-713 a=0.6
NACA66-713 a=0.6 |  |  |  | Cl Max: | 1.5226 | at alpha= | 16.5 | deg
XFOIL ncrit=9 |  |  |  | L/D Max: | 224.399 | at alpha= | 4.5 | deg
Re: | 2000000 |  |  | Cd Min: | 0.13867 | at alpha= | 20 | deg
Mach: | 0.25 |  |  | Cl=0 at alpha= | -5.1464 | deg
|  |  |  | @ Cl=0.1, Cd= | 0.0091878
|  |  |  | @ Cl=0.4, Cd= | 0.0071309
|  |  |  | @ Cl=0.6, Cd= | 0.0062402
alpha (deg) | Cl | Cd | Cm | Cl/Cd
-13 | -0.1606 | 0.12344 | -0.0905 | -1.301
-12.5 | -0.1472 | 0.1163 | -0.0942 | -1.2657
-12 | -0.1366 | 0.10893 | -0.0977 | -1.254
-11.5 | -0.1268 | 0.10206 | -0.1007 | -1.2424
-10.5 | -0.1105 | 0.08806 | -0.1073 | -1.2548
-10 | -0.1099 | 0.08006 | -0.1109 | -1.3727
-9.5 | -0.124 | 0.07012 | -0.1152 | -1.7684
-8 | -0.3235 | 0.01485 | -0.1223 | -21.7845
-7.5 | -0.2719 | 0.01301 | -0.1215 | -20.8993
-7 | -0.2151 | 0.0122 | -0.1213 | -17.6311
-6.5 | -0.1563 | 0.01178 | -0.1214 | -13.2683
-6 | -0.0992 | 0.01097 | -0.1214 | -9.0428
-5.5 | -0.0418 | 0.0103 | -0.1215 | -4.0583
-5 | 0.0173 | 0.01002 | -0.1218 | 1.7265
-4.5 | 0.0755 | 0.00958 | -0.1221 | 7.881
-4 | 0.1311 | 0.00869 | -0.1221 | 15.0863
-3.5 | 0.1896 | 0.00831 | -0.1225 | 22.8159
-3 | 0.2482 | 0.00798 | -0.123 | 31.1028
-2.5 | 0.3067 | 0.00765 | -0.1235 | 40.0915
-2 | 0.3648 | 0.00725 | -0.124 | 50.3172
-1.5 | 0.4239 | 0.00705 | -0.1247 | 60.1277
-1 | 0.4834 | 0.00691 | -0.1255 | 69.9566
-0.5 | 0.5427 | 0.00677 | -0.1262 | 80.1625
0 | 0.5996 | 0.00625 | -0.1268 | 95.936
0.5 | 0.6499 | 0.00502 | -0.1266 | 129.4622
1 | 0.7057 | 0.00485 | -0.1265 | 145.5052
1.5 | 0.7624 | 0.00481 | -0.1265 | 158.5031
2.5 | 0.8762 | 0.00482 | -0.1266 | 181.7842
3 | 0.9332 | 0.0049 | -0.1269 | 190.449
3.5 | 0.9887 | 0.00483 | -0.1266 | 204.6998
4 | 1.0431 | 0.00483 | -0.1261 | 215.9627
4.5 | 1.1018 | 0.00491 | -0.1267 | 224.3992
5 | 1.1332 | 0.00666 | -0.1232 | 170.1502
5.5 | 1.1049 | 0.00845 | -0.1073 | 130.7574
6 | 1.0907 | 0.0109 | -0.096 | 100.0642
6.5 | 1.0806 | 0.01373 | -0.0863 | 78.7036
7 | 1.0775 | 0.01656 | -0.0783 | 65.0664
8 | 1.1133 | 0.02073 | -0.0688 | 53.7048
8.5 | 1.1475 | 0.02209 | -0.0663 | 51.9466
9 | 1.1799 | 0.02361 | -0.0637 | 49.9746
9.5 | 1.2133 | 0.02513 | -0.0613 | 48.2809
10 | 1.2437 | 0.02687 | -0.0587 | 46.2858
10.5 | 1.2753 | 0.02861 | -0.0563 | 44.5753
11 | 1.3061 | 0.03046 | -0.0539 | 42.8792
11.5 | 1.3349 | 0.03252 | -0.0515 | 41.0486
12 | 1.3578 | 0.03511 | -0.0486 | 38.6727
12.5 | 1.389 | 0.03713 | -0.0467 | 37.4091
13 | 1.4151 | 0.03965 | -0.0444 | 35.6898
13.5 | 1.4344 | 0.0428 | -0.0419 | 33.514
14 | 1.4589 | 0.04565 | -0.0399 | 31.9584
14.5 | 1.4811 | 0.04881 | -0.038 | 30.3442
15 | 1.4929 | 0.05306 | -0.0358 | 28.1361
15.5 | 1.5059 | 0.05743 | -0.034 | 26.2215
16 | 1.5167 | 0.06224 | -0.0325 | 24.3686
16.5 | 1.5226 | 0.06776 | -0.0315 | 22.4705
17 | 1.5197 | 0.0747 | -0.0309 | 20.344
17.5 | 1.5149 | 0.08224 | -0.0311 | 18.4205
18 | 1.5014 | 0.09139 | -0.0324 | 16.4285
18.5 | 1.4875 | 0.10108 | -0.0348 | 14.7161
19 | 1.4634 | 0.11282 | -0.0388 | 12.9711
19.5 | 1.4406 | 0.12492 | -0.0441 | 11.5322
20 | 1.4115 | 0.13867 | -0.0513 | 10.1788

## 55. Re 2M Mach 0.50 (1)
BIGFOIL.COM POLAR EXPORT
NACA66-713 a=0.6
NACA66-713 a=0.6 |  |  |  | Cl Max: | 1.452 | at alpha= | 7 | deg
JavaFoil+Calcfoil stall+Eppler ext transition |  |  |  | L/D Max: | 204.128 | at alpha= | 4.5 | deg
Re: | 2000000 |  |  | Cd Min: | 0.00517 | at alpha= | 1 | deg
Mach: | 0.5 |  |  | Cl=0 at alpha= | -4.8942 | deg
|  |  |  | @ Cl=0.1, Cd= | 0.033076
|  |  |  | @ Cl=0.4, Cd= | 0.00702
|  |  |  | @ Cl=0.6, Cd= | 0.0067937
alpha (deg) | Cl | Cd | Cm | Cl/Cd
-20 | -0.837 | 0.17413 | -0.049 | -4.805
-19.5 | -0.81 | 0.16838 | -0.049 | -4.808
-19 | -0.782 | 0.16348 | -0.05 | -4.786
-18.5 | -0.755 | 0.15867 | -0.05 | -4.759
-18 | -0.727 | 0.15592 | -0.049 | -4.661
-17.5 | -0.699 | 0.15113 | -0.048 | -4.623
-17 | -0.671 | 0.14582 | -0.048 | -4.602
-16.5 | -0.644 | 0.13817 | -0.049 | -4.659
-16 | -0.616 | 0.1344 | -0.049 | -4.586
-15.5 | -0.589 | 0.13034 | -0.05 | -4.518
-15 | -0.561 | 0.12735 | -0.05 | -4.408
-14.5 | -0.533 | 0.11967 | -0.049 | -4.454
-14 | -0.505 | 0.1167 | -0.048 | -4.327
-13.5 | -0.478 | 0.11132 | -0.049 | -4.289
-13 | -0.45 | 0.1112 | -0.049 | -4.046
-12.5 | -0.422 | 0.10285 | -0.05 | -4.106
-12 | -0.395 | 0.10414 | -0.05 | -3.789
-11.5 | -0.367 | 0.10084 | -0.05 | -3.638
-11 | -0.339 | 0.09106 | -0.051 | -3.726
-10.5 | -0.311 | 0.08916 | -0.05 | -3.49
-10 | -0.283 | 0.07454 | -0.049 | -3.801
-9.5 | -0.256 | 0.08053 | -0.049 | -3.174
-9 | -0.228 | 0.07854 | -0.05 | -2.902
-8.5 | -0.2 | 0.0574 | -0.051 | -3.488
-8 | -0.172 | 0.05334 | -0.051 | -3.234
-7.5 | -0.145 | 0.04879 | -0.053 | -2.969
-7 | -0.117 | 0.05785 | -0.05 | -2.021
-6.5 | -0.089 | 0.05042 | -0.05 | -1.769
-6 | -0.098 | 0.04562 | -0.05 | -2.15
-5.5 | -0.06 | 0.04059 | -0.053 | -1.468
-5 | -0.011 | 0.03742 | -0.055 | -0.307
-4.5 | 0.041 | 0.03519 | -0.055 | 1.163
-4 | 0.096 | 0.03323 | -0.058 | 2.884
-3.5 | 0.152 | 0.03108 | -0.06 | 4.894
-3 | 0.259 | 0.00728 | -0.122 | 35.535
-2.5 | 0.329 | 0.00715 | -0.123 | 46.035
-2 | 0.4 | 0.00702 | -0.124 | 56.909
-1.5 | 0.47 | 0.00694 | -0.125 | 67.802
-1 | 0.543 | 0.00681 | -0.126 | 79.732
-0.5 | 0.613 | 0.00679 | -0.127 | 90.264
0 | 0.675 | 0.00679 | -0.128 | 99.487
0.5 | 0.744 | 0.00673 | -0.129 | 110.476
1 | 0.812 | 0.00517 | -0.13 | 156.959
1.5 | 0.879 | 0.00525 | -0.131 | 167.551
2 | 0.947 | 0.00535 | -0.132 | 177.001
2.5 | 1.014 | 0.00546 | -0.133 | 185.671
3 | 1.081 | 0.00558 | -0.134 | 193.68
3.5 | 1.148 | 0.00572 | -0.135 | 200.875
4 | 1.202 | 0.00589 | -0.135 | 203.944
4.5 | 1.262 | 0.00618 | -0.136 | 204.128
5 | 1.303 | 0.01706 | -0.136 | 76.346
5.5 | 1.353 | 0.01799 | -0.137 | 75.186
6 | 1.397 | 0.01903 | -0.137 | 73.409
6.5 | 1.431 | 0.02021 | -0.138 | 70.825
7 | 1.452 | 0.02148 | -0.139 | 67.578
7.5 | 1.44 | 0.02297 | -0.14 | 62.671
8 | 1.352 | 0.0248 | -0.141 | 54.54
8.5 | 0.725 | 0.0602 | -0.058 | 12.049
9 | 0.752 | 0.06229 | -0.063 | 12.077
9.5 | 0.778 | 0.07115 | -0.061 | 10.936
10 | 0.805 | 0.08235 | -0.065 | 9.774
10.5 | 0.831 | 0.08603 | -0.065 | 9.657
11 | 0.857 | 0.09024 | -0.065 | 9.493
11.5 | 0.883 | 0.09648 | -0.067 | 9.149
12 | 0.91 | 0.10019 | -0.071 | 9.079

## 56. Re 2M Mach 0.50 (2)
BIGFOIL.COM POLAR EXPORT
NACA66-713 a=0.6
NACA66-713 a=0.6 |  |  |  | Cl Max: | 1.3147 | at alpha= | 12 | deg
XFOIL ncrit=9 |  |  |  | L/D Max: | 221.285 | at alpha= | 4.5 | deg
Re: | 2000000 |  |  | Cd Min: | 0.23348 | at alpha= | -20 | deg
Mach: | 0.5 |  |  | Cl=0 at alpha= | -6.7333 | deg
|  |  |  | @ Cl=0.1, Cd= | 0.013992
|  |  |  | @ Cl=0.4, Cd= | 0.0081862
|  |  |  | @ Cl=0.6, Cd= | 0.0074511
alpha (deg) | Cl | Cd | Cm | Cl/Cd
-20 | -0.4136 | 0.23348 | -0.0398 | -1.7715
-19.5 | -0.3902 | 0.22556 | -0.0447 | -1.7299
-19 | -0.3679 | 0.21778 | -0.0497 | -1.6893
-18.5 | -0.3455 | 0.21023 | -0.0545 | -1.6434
-18 | -0.3233 | 0.20274 | -0.0594 | -1.5947
-17.5 | -0.3013 | 0.19509 | -0.0641 | -1.5444
-17 | -0.2788 | 0.18833 | -0.0685 | -1.4804
-16.5 | -0.2562 | 0.1813 | -0.0731 | -1.4131
-16 | -0.2337 | 0.17428 | -0.0776 | -1.3409
-15.5 | -0.213 | 0.16621 | -0.0822 | -1.2815
-15 | -0.1925 | 0.15877 | -0.0865 | -1.2124
-14.5 | -0.1724 | 0.1514 | -0.0908 | -1.1387
-13.5 | -0.1318 | 0.13779 | -0.0988 | -0.95653
-13 | -0.1108 | 0.13134 | -0.1027 | -0.84361
-12.5 | -0.0936 | 0.12367 | -0.1069 | -0.75685
-12 | -0.0777 | 0.1163 | -0.1109 | -0.6681
-11.5 | -0.06 | 0.10986 | -0.1142 | -0.54615
-11 | -0.0452 | 0.10285 | -0.1178 | -0.43947
-10.5 | -0.0299 | 0.0963 | -0.1212 | -0.31049
-10 | -0.0172 | 0.08949 | -0.1246 | -0.1922
-9.5 | -0.0077 | 0.0823 | -0.1281 | -0.09356
-9 | -0.0009 | 0.07516 | -0.1316 | -0.011974
-8.5 | 0.0108 | 0.06935 | -0.1347 | 0.15573
-8 | 0.0183 | 0.06316 | -0.1379 | 0.28974
-7.5 | 0.0196 | 0.05659 | -0.1415 | 0.34635
-7 | -0.0008 | 0.04911 | -0.146 | -0.01629
-6.5 | 0.0007 | 0.04178 | -0.1497 | 0.016754
-6 | 0.0041 | 0.03308 | -0.151 | 0.12394
-5.5 | 0.0226 | 0.0253 | -0.1498 | 0.89328
-5 | 0.0599 | 0.01982 | -0.1477 | 3.0222
-4.5 | 0.1007 | 0.01389 | -0.1448 | 7.2498
-4 | 0.1609 | 0.01153 | -0.1436 | 13.9549
-3.5 | 0.2238 | 0.0098 | -0.1428 | 22.8367
-3 | 0.2895 | 0.00904 | -0.1425 | 32.0243
-2.5 | 0.3554 | 0.00847 | -0.1424 | 41.9599
-2 | 0.4214 | 0.00805 | -0.1426 | 52.3478
-1.5 | 0.4867 | 0.00762 | -0.1428 | 63.8714
-1 | 0.5537 | 0.00752 | -0.1434 | 73.6303
-0.5 | 0.6209 | 0.00742 | -0.1441 | 83.6792
0.5 | 0.7473 | 0.00627 | -0.1449 | 119.1866
1 | 0.8045 | 0.00549 | -0.1439 | 146.5392
1.5 | 0.8687 | 0.00547 | -0.1436 | 158.8117
2 | 0.9331 | 0.00553 | -0.1434 | 168.7342
2.5 | 0.9991 | 0.00562 | -0.1436 | 177.7758
3.5 | 1.1266 | 0.00561 | -0.1424 | 200.82
4 | 1.1847 | 0.00553 | -0.1402 | 214.2315
4.5 | 1.2569 | 0.00568 | -0.1412 | 221.2852
5 | 1.2156 | 0.00794 | -0.1221 | 153.0982
5.5 | 1.1656 | 0.01195 | -0.1044 | 97.5397
6 | 1.1304 | 0.01614 | -0.0906 | 70.0372
6.5 | 1.1075 | 0.02023 | -0.0795 | 54.7454
7 | 1.094 | 0.0243 | -0.0704 | 45.0206
7.5 | 1.1011 | 0.02769 | -0.064 | 39.7653
8 | 1.1363 | 0.02976 | -0.0604 | 38.1821
8.5 | 1.172 | 0.03194 | -0.057 | 36.6938
9 | 1.2056 | 0.03436 | -0.0533 | 35.0873
9.5 | 1.2355 | 0.03717 | -0.0495 | 33.2392
10 | 1.2605 | 0.04048 | -0.0455 | 31.1388
10.5 | 1.2791 | 0.04448 | -0.0413 | 28.7567
11 | 1.2989 | 0.04865 | -0.0374 | 26.6989
11.5 | 1.3121 | 0.05361 | -0.0337 | 24.4749
12 | 1.3147 | 0.05973 | -0.0298 | 22.0107
12.5 | 1.3117 | 0.0669 | -0.0265 | 19.6069
13 | 1.2983 | 0.07596 | -0.0252 | 17.0919
13.5 | 1.2676 | 0.08789 | -0.0264 | 14.4226
14 | 1.2332 | 0.10146 | -0.0305 | 12.1545
14.5 | 1.2002 | 0.11613 | -0.0374 | 10.335
15 | 1.1696 | 0.13167 | -0.0464 | 8.8828
15.5 | 1.1439 | 0.14777 | -0.0568 | 7.7411
16 | 1.122 | 0.16443 | -0.0677 | 6.8236
16.5 | 1.1086 | 0.1801 | -0.0773 | 6.1555
17 | 1.1004 | 0.1951 | -0.0864 | 5.6402

## 57. Re 3M Mach 0.00 (1)
BIGFOIL.COM POLAR EXPORT
NACA66-713 a=0.6
NACA66-713 a=0.6 |  |  |  | Cl Max: | 1.5 | at alpha= | 10 | deg
JavaFoil+Calcfoil stall+Eppler ext transition |  |  |  | L/D Max: | 233.742 | at alpha= | 4.5 | deg
Re: | 3000000 |  |  | Cd Min: | 0.00363 | at alpha= | 2 | deg
Mach: | 0 |  |  | Cl=0 at alpha= | -4.8898 | deg
|  |  |  | @ Cl=0.1, Cd= | 0.0066685
|  |  |  | @ Cl=0.4, Cd= | 0.0061705
|  |  |  | @ Cl=0.6, Cd= | 0.0057625
alpha (deg) | Cl | Cd | Cm | Cl/Cd
-18 | -0.36 | 0.15813 | -0.037 | -2.275
-17.5 | -0.371 | 0.15058 | -0.037 | -2.465
-17 | -0.382 | 0.14241 | -0.037 | -2.685
-16.5 | -0.393 | 0.13654 | -0.037 | -2.879
-16 | -0.403 | 0.12932 | -0.038 | -3.118
-15.5 | -0.412 | 0.12086 | -0.038 | -3.412
-15 | -0.421 | 0.11444 | -0.039 | -3.675
-14.5 | -0.427 | 0.10785 | -0.039 | -3.962
-14 | -0.432 | 0.10181 | -0.04 | -4.246
-13.5 | -0.435 | 0.09598 | -0.041 | -4.536
-13 | -0.436 | 0.09047 | -0.041 | -4.82
-12.5 | -0.434 | 0.08505 | -0.042 | -5.106
-12 | -0.429 | 0.08033 | -0.043 | -5.345
-11.5 | -0.421 | 0.07522 | -0.043 | -5.601
-11 | -0.41 | 0.07145 | -0.044 | -5.736
-10.5 | -0.395 | 0.06665 | -0.044 | -5.922
-10 | -0.376 | 0.06249 | -0.045 | -6.015
-9.5 | -0.353 | 0.05863 | -0.046 | -6.026
-9 | -0.327 | 0.05495 | -0.047 | -5.951
-8.5 | -0.297 | 0.05121 | -0.048 | -5.805
-8 | -0.264 | 0.04812 | -0.049 | -5.485
-7.5 | -0.228 | 0.04491 | -0.051 | -5.072
-7 | -0.189 | 0.04172 | -0.054 | -4.529
-6.5 | -0.182 | 0.00747 | -0.1 | -24.305
-6 | -0.127 | 0.00731 | -0.101 | -17.435
-5.5 | -0.071 | 0.00709 | -0.102 | -10.009
-5 | -0.013 | 0.00696 | -0.103 | -1.886
-4.5 | 0.046 | 0.00676 | -0.104 | 6.758
-4 | 0.105 | 0.00666 | -0.105 | 15.821
-3.5 | 0.166 | 0.00655 | -0.106 | 25.275
-3 | 0.226 | 0.00643 | -0.106 | 35.182
-2.5 | 0.287 | 0.00634 | -0.107 | 45.244
-2 | 0.347 | 0.00624 | -0.108 | 55.646
-1.5 | 0.408 | 0.00616 | -0.109 | 66.302
-1 | 0.471 | 0.00607 | -0.11 | 77.487
-0.5 | 0.531 | 0.00582 | -0.111 | 91.268
0 | 0.591 | 0.00577 | -0.112 | 102.297
0.5 | 0.651 | 0.00572 | -0.113 | 113.848
1 | 0.71 | 0.00389 | -0.114 | 182.8
1.5 | 0.77 | 0.0039 | -0.115 | 197.322
2 | 0.829 | 0.00363 | -0.115 | 228.407
2.5 | 0.889 | 0.00432 | -0.116 | 205.662
3 | 0.948 | 0.00438 | -0.117 | 216.577
3.5 | 1.006 | 0.00446 | -0.118 | 225.71
4 | 1.057 | 0.00462 | -0.119 | 229.008
4.5 | 1.112 | 0.00476 | -0.12 | 233.742
5 | 1.162 | 0.00587 | -0.12 | 197.832
5.5 | 1.201 | 0.01305 | -0.12 | 92.09
6 | 1.251 | 0.01357 | -0.12 | 92.129
6.5 | 1.298 | 0.01415 | -0.121 | 91.723
7 | 1.343 | 0.01477 | -0.122 | 90.921
7.5 | 1.383 | 0.01536 | -0.123 | 90.083
8 | 1.419 | 0.01607 | -0.124 | 88.278
8.5 | 1.45 | 0.01682 | -0.124 | 86.177
9 | 1.476 | 0.01756 | -0.125 | 84.036
9.5 | 1.493 | 0.01839 | -0.126 | 81.169
10 | 1.5 | 0.01926 | -0.127 | 77.882
10.5 | 1.5 | 0.02036 | -0.127 | 73.699
11 | 1.493 | 0.02146 | -0.128 | 69.567
11.5 | 1.478 | 0.02258 | -0.129 | 65.459
12 | 1.456 | 0.0238 | -0.129 | 61.16
12.5 | 1.428 | 0.02504 | -0.13 | 57.001
13 | 1.393 | 0.0266 | -0.131 | 52.366
13.5 | 1.354 | 0.02792 | -0.131 | 48.487
14 | 1.308 | 0.03036 | -0.132 | 43.069
14.5 | 1.256 | 0.03301 | -0.132 | 38.057
15 | 1.201 | 0.03619 | -0.131 | 33.196

## 58. Re 3M Mach 0.00 (2)
BIGFOIL.COM POLAR EXPORT
NACA66-713 a=0.6
NACA66-713 a=0.6 |  |  |  | Cl Max: | 1.6771 | at alpha= | 19.5 | deg
XFOIL ncrit=9 |  |  |  | L/D Max: | 248.244 | at alpha= | 4 | deg
Re: | 3000000 |  |  | Cd Min: | 0.07943 | at alpha= | 20 | deg
Mach: | 0 |  |  | Cl=0 at alpha= | -5.083 | deg
|  |  |  | @ Cl=0.1, Cd= | 0.0074499
|  |  |  | @ Cl=0.4, Cd= | 0.0062222
|  |  |  | @ Cl=0.6, Cd= | 0.0052914
alpha (deg) | Cl | Cd | Cm | Cl/Cd
-15 | -0.8995 | 0.03111 | -0.1237 | -28.9135
-14.5 | -0.9225 | 0.02534 | -0.1179 | -36.4049
-14 | -0.9022 | 0.02222 | -0.1153 | -40.6031
-13.5 | -0.8686 | 0.02013 | -0.1138 | -43.1495
-13 | -0.8295 | 0.01841 | -0.1127 | -45.057
-12.5 | -0.7865 | 0.01695 | -0.1119 | -46.4012
-12 | -0.7401 | 0.0158 | -0.1114 | -46.8418
-11.5 | -0.6971 | 0.014 | -0.1105 | -49.7929
-11 | -0.6486 | 0.01292 | -0.1102 | -50.2012
-10.5 | -0.5972 | 0.01219 | -0.1102 | -48.991
-10 | -0.5447 | 0.01151 | -0.1103 | -47.3241
-9.5 | -0.4923 | 0.01076 | -0.1103 | -45.7528
-9 | -0.4384 | 0.01019 | -0.1106 | -43.0226
-8.5 | -0.3832 | 0.00983 | -0.111 | -38.9827
-8 | -0.3275 | 0.00955 | -0.1115 | -34.2932
-7.5 | -0.273 | 0.00903 | -0.1119 | -30.2326
-7 | -0.2164 | 0.0089 | -0.1125 | -24.3146
-6.5 | -0.1591 | 0.00876 | -0.1132 | -18.1621
-6 | -0.1031 | 0.0084 | -0.1138 | -12.2738
-5.5 | -0.0477 | 0.00792 | -0.1142 | -6.0227
-5 | 0.0095 | 0.00775 | -0.115 | 1.2258
-4.5 | 0.0664 | 0.00752 | -0.1157 | 8.8298
-4 | 0.1239 | 0.0074 | -0.1165 | 16.7432
-3.5 | 0.1791 | 0.00687 | -0.1169 | 26.0699
-3 | 0.2359 | 0.00664 | -0.1175 | 35.5271
-2.5 | 0.2929 | 0.00647 | -0.1182 | 45.2705
-2 | 0.3501 | 0.00637 | -0.119 | 54.9608
-1.5 | 0.4075 | 0.0062 | -0.1198 | 65.7258
-1 | 0.4651 | 0.00605 | -0.1206 | 76.876
-0.5 | 0.5229 | 0.00593 | -0.1215 | 88.1788
0 | 0.5795 | 0.00561 | -0.1223 | 103.2977
0.5 | 0.6329 | 0.00478 | -0.1228 | 132.4059
1 | 0.6848 | 0.00402 | -0.1229 | 170.3483
2 | 0.7964 | 0.00394 | -0.1237 | 202.132
2.5 | 0.853 | 0.00394 | -0.1243 | 216.4975
3 | 0.9094 | 0.00399 | -0.1249 | 227.9198
3.5 | 0.9652 | 0.00399 | -0.1254 | 241.9048
4 | 1.0178 | 0.0041 | -0.1252 | 248.2439
4.5 | 1.0413 | 0.0053 | -0.1193 | 196.4717
5 | 1.0683 | 0.00716 | -0.1155 | 149.2039
5.5 | 1.0585 | 0.00853 | -0.1035 | 124.0914
6 | 1.0594 | 0.0103 | -0.0948 | 102.8544
6.5 | 1.0639 | 0.01232 | -0.0873 | 86.3555
7 | 1.0755 | 0.01428 | -0.0814 | 75.3151
7.5 | 1.0993 | 0.01578 | -0.0775 | 69.6641
8 | 1.1321 | 0.01689 | -0.075 | 67.0278
8.5 | 1.1655 | 0.01801 | -0.0727 | 64.714
9 | 1.2 | 0.01907 | -0.0706 | 62.9261
9.5 | 1.2306 | 0.02041 | -0.0681 | 60.294
10 | 1.2648 | 0.02156 | -0.0663 | 58.6642
10.5 | 1.2981 | 0.02281 | -0.0644 | 56.9093
11 | 1.3288 | 0.02426 | -0.0623 | 54.7733
11.5 | 1.3585 | 0.02582 | -0.0602 | 52.6143
12 | 1.3903 | 0.02727 | -0.0585 | 50.9828
12.5 | 1.4202 | 0.0289 | -0.0567 | 49.1419
13 | 1.4471 | 0.03076 | -0.0546 | 47.0449
13.5 | 1.4739 | 0.03269 | -0.0527 | 45.0872
14 | 1.5027 | 0.0345 | -0.0512 | 43.5565
14.5 | 1.5275 | 0.03667 | -0.0494 | 41.6553
15 | 1.5487 | 0.03921 | -0.0474 | 39.4976
15.5 | 1.5727 | 0.04158 | -0.0459 | 37.8235
16 | 1.594 | 0.04421 | -0.0444 | 36.0552
16.5 | 1.6139 | 0.04706 | -0.043 | 34.2945
17 | 1.6268 | 0.0507 | -0.0412 | 32.0868
17.5 | 1.644 | 0.05401 | -0.0401 | 30.4388
18 | 1.6569 | 0.05789 | -0.039 | 28.6215
18.5 | 1.6678 | 0.06212 | -0.0382 | 26.848
19 | 1.6751 | 0.06689 | -0.0376 | 25.0426
19.5 | 1.6771 | 0.07253 | -0.0372 | 23.1228
20 | 1.6715 | 0.07943 | -0.0374 | 21.0437

## 59. Re 3M Mach 0.10 (1)
BIGFOIL.COM POLAR EXPORT
NACA66-713 a=0.6
NACA66-713 a=0.6 |  |  |  | Cl Max: | 1.498 | at alpha= | 10 | deg
JavaFoil+Calcfoil stall+Eppler ext transition |  |  |  | L/D Max: | 233.248 | at alpha= | 4.5 | deg
Re: | 3000000 |  |  | Cd Min: | 0.00389 | at alpha= | 1 | deg
Mach: | 0.1 |  |  | Cl=0 at alpha= | -4.8898 | deg
|  |  |  | @ Cl=0.1, Cd= | 0.006693
|  |  |  | @ Cl=0.4, Cd= | 0.0061931
|  |  |  | @ Cl=0.6, Cd= | 0.005771
alpha (deg) | Cl | Cd | Cm | Cl/Cd
-17.5 | -0.33 | 0.15137 | -0.037 | -2.177
-17 | -0.343 | 0.14597 | -0.037 | -2.349
-16.5 | -0.356 | 0.13657 | -0.037 | -2.606
-16 | -0.368 | 0.12979 | -0.038 | -2.839
-15.5 | -0.38 | 0.12333 | -0.038 | -3.084
-15 | -0.391 | 0.11598 | -0.039 | -3.372
-14.5 | -0.401 | 0.11221 | -0.039 | -3.57
-14 | -0.408 | 0.10366 | -0.04 | -3.941
-13.5 | -0.414 | 0.09778 | -0.04 | -4.238
-13 | -0.418 | 0.09161 | -0.041 | -4.562
-12.5 | -0.419 | 0.08702 | -0.042 | -4.813
-12 | -0.417 | 0.08088 | -0.042 | -5.15
-11.5 | -0.411 | 0.07632 | -0.043 | -5.385
-11 | -0.402 | 0.07167 | -0.044 | -5.604
-10.5 | -0.389 | 0.06682 | -0.045 | -5.816
-10 | -0.371 | 0.0631 | -0.045 | -5.887
-9.5 | -0.35 | 0.05909 | -0.046 | -5.928
-9 | -0.325 | 0.05501 | -0.047 | -5.909
-8.5 | -0.296 | 0.05142 | -0.048 | -5.76
-8 | -0.264 | 0.04849 | -0.049 | -5.435
-7.5 | -0.228 | 0.0452 | -0.051 | -5.04
-7 | -0.189 | 0.0422 | -0.053 | -4.477
-6.5 | -0.182 | 0.0075 | -0.1 | -24.289
-6 | -0.128 | 0.00732 | -0.101 | -17.474
-5.5 | -0.071 | 0.00714 | -0.102 | -9.977
-5 | -0.013 | 0.00694 | -0.103 | -1.901
-4.5 | 0.046 | 0.00681 | -0.104 | 6.739
-4 | 0.106 | 0.00668 | -0.105 | 15.847
-3.5 | 0.166 | 0.00653 | -0.106 | 25.488
-3 | 0.227 | 0.00643 | -0.107 | 35.343
-2.5 | 0.288 | 0.00635 | -0.108 | 45.371
-2 | 0.349 | 0.00626 | -0.109 | 55.757
-1.5 | 0.41 | 0.00618 | -0.11 | 66.429
-1 | 0.473 | 0.00609 | -0.111 | 77.629
-0.5 | 0.534 | 0.00586 | -0.112 | 91.121
0 | 0.594 | 0.00578 | -0.112 | 102.609
0.5 | 0.654 | 0.00569 | -0.113 | 115.022
1 | 0.714 | 0.00389 | -0.114 | 183.646
1.5 | 0.774 | 0.00391 | -0.115 | 197.809
2 | 0.833 | 0.0043 | -0.116 | 193.803
2.5 | 0.893 | 0.00434 | -0.117 | 205.938
3 | 0.952 | 0.00439 | -0.118 | 216.932
3.5 | 1.011 | 0.00447 | -0.119 | 225.975
4 | 1.062 | 0.00462 | -0.119 | 229.679
4.5 | 1.117 | 0.00479 | -0.12 | 233.248
5 | 1.167 | 0.00593 | -0.121 | 196.754
5.5 | 1.207 | 0.01316 | -0.12 | 91.701
6 | 1.256 | 0.01368 | -0.121 | 91.777
6.5 | 1.303 | 0.01427 | -0.122 | 91.326
7 | 1.348 | 0.0149 | -0.123 | 90.454
7.5 | 1.388 | 0.0155 | -0.123 | 89.544
8 | 1.423 | 0.01623 | -0.124 | 87.654
8.5 | 1.453 | 0.01701 | -0.125 | 85.416
9 | 1.478 | 0.01777 | -0.126 | 83.166
9.5 | 1.493 | 0.01869 | -0.126 | 79.888
10 | 1.498 | 0.01955 | -0.127 | 76.636
10.5 | 1.495 | 0.0207 | -0.128 | 72.229
11 | 1.484 | 0.02175 | -0.129 | 68.222
11.5 | 1.465 | 0.0229 | -0.129 | 63.972
12 | 1.438 | 0.02424 | -0.13 | 59.334
12.5 | 1.405 | 0.02564 | -0.131 | 54.782
13 | 1.364 | 0.02744 | -0.131 | 49.696
13.5 | 1.319 | 0.02849 | -0.132 | 46.303
14 | 1.265 | 0.03147 | -0.132 | 40.185
14.5 | 1.186 | 0.03993 | -0.129 | 29.701
15 | 1.139 | 0.0399 | -0.13 | 28.555

## 60. Re 3M Mach 0.10 (2)
BIGFOIL.COM POLAR EXPORT
NACA66-713 a=0.6
NACA66-713 a=0.6 |  |  |  | Cl Max: | 1.6621 | at alpha= | 19 | deg
XFOIL ncrit=9 |  |  |  | L/D Max: | 248.568 | at alpha= | 4 | deg
Re: | 3000000 |  |  | Cd Min: | 0.19406 | at alpha= | -18.5 | deg
Mach: | 0.1 |  |  | Cl=0 at alpha= | -5.0833 | deg
|  |  |  | @ Cl=0.1, Cd= | 0.0074756
|  |  |  | @ Cl=0.4, Cd= | 0.0062418
|  |  |  | @ Cl=0.6, Cd= | 0.0053803
alpha (deg) | Cl | Cd | Cm | Cl/Cd
-18.5 | -0.3456 | 0.19406 | -0.0478 | -1.7809
-18 | -0.3276 | 0.18797 | -0.0518 | -1.7428
-17.5 | -0.3094 | 0.18193 | -0.0557 | -1.7007
-17 | -0.2932 | 0.17423 | -0.0596 | -1.6828
-16.5 | -0.2772 | 0.16716 | -0.0635 | -1.6583
-16 | -0.2621 | 0.15985 | -0.0673 | -1.6397
-15.5 | -0.2487 | 0.15284 | -0.0711 | -1.6272
-13.5 | -0.8364 | 0.02522 | -0.1196 | -33.1642
-13 | -0.8181 | 0.02125 | -0.117 | -38.4988
-12.5 | -0.7833 | 0.01879 | -0.1154 | -41.6871
-12 | -0.7409 | 0.01705 | -0.1143 | -43.4545
-11.5 | -0.6969 | 0.01537 | -0.1134 | -45.3416
-11 | -0.6522 | 0.01362 | -0.1124 | -47.8855
-10.5 | -0.6013 | 0.01267 | -0.1121 | -47.4586
-10 | -0.5488 | 0.01187 | -0.112 | -46.2342
-9.5 | -0.4951 | 0.01122 | -0.1121 | -44.1266
-9 | -0.4422 | 0.01037 | -0.112 | -42.6422
-8.5 | -0.3866 | 0.00997 | -0.1123 | -38.7763
-8 | -0.3304 | 0.00964 | -0.1127 | -34.2739
-7.5 | -0.2755 | 0.0091 | -0.1129 | -30.2747
-7 | -0.2182 | 0.00896 | -0.1135 | -24.3527
-6.5 | -0.1604 | 0.00881 | -0.1142 | -18.2066
-6 | -0.1025 | 0.00868 | -0.1149 | -11.8088
-5.5 | -0.048 | 0.00796 | -0.1151 | -6.0302
-5 | 0.0096 | 0.00779 | -0.1158 | 1.2323
-4.5 | 0.0669 | 0.00755 | -0.1165 | 8.8609
-4 | 0.1247 | 0.00742 | -0.1172 | 16.8059
-3.5 | 0.1803 | 0.0069 | -0.1176 | 26.1304
-3 | 0.2374 | 0.00666 | -0.1183 | 35.6456
-2.5 | 0.2948 | 0.00649 | -0.119 | 45.4237
-2 | 0.3524 | 0.00639 | -0.1197 | 55.1487
-1.5 | 0.4102 | 0.00621 | -0.1205 | 66.0548
-1 | 0.4681 | 0.00606 | -0.1214 | 77.2442
-0.5 | 0.5262 | 0.00595 | -0.1223 | 88.437
0 | 0.5832 | 0.00564 | -0.123 | 103.4043
0.5 | 0.6369 | 0.00481 | -0.1236 | 132.4116
1 | 0.689 | 0.00404 | -0.1236 | 170.5446
1.5 | 0.7452 | 0.00401 | -0.124 | 185.8354
2 | 0.8013 | 0.00396 | -0.1244 | 202.3485
2.5 | 0.8583 | 0.00395 | -0.125 | 217.2911
3.5 | 0.9712 | 0.00401 | -0.1261 | 242.1945
4 | 1.0241 | 0.00412 | -0.126 | 248.568
4.5 | 1.0467 | 0.00533 | -0.1198 | 196.379
5 | 1.0711 | 0.0072 | -0.1153 | 148.7639
5.5 | 1.0598 | 0.00864 | -0.1031 | 122.662
6 | 1.0603 | 0.01049 | -0.0943 | 101.0772
6.5 | 1.0641 | 0.01258 | -0.0868 | 84.5866
7 | 1.076 | 0.01456 | -0.0809 | 73.9011
7.5 | 1.1 | 0.01608 | -0.0769 | 68.408
8 | 1.1326 | 0.01723 | -0.0744 | 65.7342
8.5 | 1.1662 | 0.01836 | -0.072 | 63.5185
9 | 1.2012 | 0.01945 | -0.07 | 61.7584
9.5 | 1.2314 | 0.02085 | -0.0674 | 59.06
10 | 1.2666 | 0.02199 | -0.0656 | 57.5989
10.5 | 1.2991 | 0.02333 | -0.0636 | 55.6837
11 | 1.33 | 0.02482 | -0.0614 | 53.5858
11.5 | 1.3602 | 0.0264 | -0.0593 | 51.5227
12 | 1.392 | 0.02791 | -0.0575 | 49.8746
12.5 | 1.4217 | 0.0296 | -0.0556 | 48.0304
13 | 1.446 | 0.03174 | -0.0532 | 45.5577
13.5 | 1.4763 | 0.03347 | -0.0516 | 44.1082
14 | 1.5033 | 0.0355 | -0.0499 | 42.3465
14.5 | 1.5288 | 0.03769 | -0.0481 | 40.5625
15 | 1.5493 | 0.04039 | -0.046 | 38.3585
15.5 | 1.5731 | 0.04285 | -0.0445 | 36.7118
16 | 1.5939 | 0.04565 | -0.0428 | 34.9157
16.5 | 1.6098 | 0.04902 | -0.0411 | 32.8397
17 | 1.6248 | 0.05258 | -0.0396 | 30.9015
17.5 | 1.6404 | 0.05621 | -0.0384 | 29.1834
18 | 1.6513 | 0.06048 | -0.0374 | 27.3032
18.5 | 1.6594 | 0.0652 | -0.0366 | 25.4509
19 | 1.6621 | 0.07079 | -0.036 | 23.4793
19.5 | 1.6593 | 0.07734 | -0.036 | 21.4546
20 | 1.6591 | 0.08379 | -0.0366 | 19.8007

## 61. Re 3M Mach 0.25 (1)
BIGFOIL.COM POLAR EXPORT
NACA66-713 a=0.6
NACA66-713 a=0.6 |  |  |  | Cl Max: | 1.485 | at alpha= | 9.5 | deg
JavaFoil+Calcfoil stall+Eppler ext transition |  |  |  | L/D Max: | 232.137 | at alpha= | 4.5 | deg
Re: | 3000000 |  |  | Cd Min: | 0.0037 | at alpha= | 1 | deg
Mach: | 0.25 |  |  | Cl=0 at alpha= | -4.8917 | deg
|  |  |  | @ Cl=0.1, Cd= | 0.0067736
|  |  |  | @ Cl=0.4, Cd= | 0.0062571
|  |  |  | @ Cl=0.6, Cd= | 0.0056352
alpha (deg) | Cl | Cd | Cm | Cl/Cd
-15.5 | -0.062 | 0.12628 | -0.041 | -0.493
-15 | -0.059 | 0.11823 | -0.041 | -0.502
-14.5 | -0.125 | 0.11484 | -0.041 | -1.091
-14 | -0.178 | 0.11235 | -0.041 | -1.588
-13.5 | -0.218 | 0.10717 | -0.041 | -2.037
-13 | -0.252 | 0.10049 | -0.041 | -2.505
-12.5 | -0.28 | 0.09646 | -0.041 | -2.9
-12 | -0.302 | 0.09048 | -0.041 | -3.341
-11.5 | -0.319 | 0.08304 | -0.042 | -3.844
-11 | -0.33 | 0.07912 | -0.043 | -4.17
-10.5 | -0.334 | 0.07105 | -0.043 | -4.706
-10 | -0.332 | 0.06625 | -0.045 | -5.012
-9.5 | -0.323 | 0.06235 | -0.045 | -5.181
-9 | -0.308 | 0.0572 | -0.047 | -5.378
-8.5 | -0.286 | 0.05302 | -0.048 | -5.393
-8 | -0.258 | 0.04985 | -0.048 | -5.183
-7.5 | -0.226 | 0.0464 | -0.05 | -4.87
-7 | -0.189 | 0.04359 | -0.05 | -4.336
-6.5 | -0.149 | 0.0403 | -0.054 | -3.691
-6 | -0.13 | 0.00732 | -0.104 | -17.752
-5.5 | -0.073 | 0.00718 | -0.105 | -10.103
-5 | -0.013 | 0.00707 | -0.106 | -1.905
-4.5 | 0.047 | 0.00693 | -0.107 | 6.775
-4 | 0.108 | 0.00675 | -0.108 | 16.071
-3.5 | 0.171 | 0.00663 | -0.109 | 25.734
-3 | 0.233 | 0.00653 | -0.11 | 35.689
-2.5 | 0.296 | 0.00642 | -0.111 | 46.07
-2 | 0.359 | 0.00631 | -0.112 | 56.861
-1.5 | 0.421 | 0.00623 | -0.113 | 67.662
-1 | 0.486 | 0.00596 | -0.114 | 81.493
-0.5 | 0.548 | 0.00587 | -0.115 | 93.403
0 | 0.61 | 0.00559 | -0.116 | 109.102
0.5 | 0.671 | 0.00553 | -0.116 | 121.321
1 | 0.733 | 0.0037 | -0.117 | 198.223
1.5 | 0.794 | 0.00435 | -0.118 | 182.442
2 | 0.855 | 0.00437 | -0.119 | 195.501
2.5 | 0.916 | 0.00443 | -0.12 | 206.98
3 | 0.977 | 0.00447 | -0.121 | 218.793
3.5 | 1.037 | 0.0046 | -0.122 | 225.667
4 | 1.089 | 0.00477 | -0.123 | 228.497
4.5 | 1.145 | 0.00493 | -0.123 | 232.137
5 | 1.195 | 0.00631 | -0.124 | 189.384
5.5 | 1.235 | 0.01377 | -0.123 | 89.739
6 | 1.285 | 0.01436 | -0.124 | 89.514
6.5 | 1.332 | 0.01499 | -0.125 | 88.814
7 | 1.375 | 0.01564 | -0.126 | 87.928
7.5 | 1.413 | 0.0164 | -0.127 | 86.139
8 | 1.443 | 0.01724 | -0.127 | 83.723
8.5 | 1.467 | 0.01812 | -0.128 | 80.968
9 | 1.483 | 0.01902 | -0.129 | 77.989
9.5 | 1.485 | 0.01998 | -0.13 | 74.32
10 | 1.472 | 0.02113 | -0.13 | 69.662
10.5 | 1.446 | 0.02244 | -0.131 | 64.446
11 | 1.406 | 0.02398 | -0.132 | 58.628
11.5 | 1.353 | 0.02538 | -0.133 | 53.294
12 | 1.285 | 0.02711 | -0.133 | 47.409
12.5 | 1.202 | 0.02933 | -0.133 | 40.991
13 | 0.939 | 0.09115 | -0.071 | 10.306
13.5 | 0.855 | 0.10176 | -0.065 | 8.401
14 | 0.767 | 0.10606 | -0.065 | 7.229
14.5 | 0.672 | 0.11704 | -0.061 | 5.743

## 62. Re 3M Mach 0.25 (2)
BIGFOIL.COM POLAR EXPORT
NACA66-713 a=0.6
NACA66-713 a=0.6 |  |  |  | Cl Max: | 1.5954 | at alpha= | 17 | deg
XFOIL ncrit=9 |  |  |  | L/D Max: | 251.568 | at alpha= | 4 | deg
Re: | 3000000 |  |  | Cd Min: | 0.14286 | at alpha= | -14.5 | deg
Mach: | 0.25 |  |  | Cl=0 at alpha= | -5.0869 | deg
|  |  |  | @ Cl=0.1, Cd= | 0.0076885
|  |  |  | @ Cl=0.4, Cd= | 0.0063521
|  |  |  | @ Cl=0.6, Cd= | 0.005804
alpha (deg) | Cl | Cd | Cm | Cl/Cd
-14.5 | -0.2052 | 0.14286 | -0.0805 | -1.4364
-14 | -0.1884 | 0.13651 | -0.0841 | -1.3801
-13.5 | -0.175 | 0.12865 | -0.0878 | -1.3603
-13 | -0.1763 | 0.11776 | -0.092 | -1.4971
-12.5 | -0.1525 | 0.1139 | -0.095 | -1.3389
-12 | -0.1442 | 0.10602 | -0.0986 | -1.3601
-11.5 | -0.1424 | 0.09721 | -0.1025 | -1.4649
-11 | -0.1509 | 0.08698 | -0.1067 | -1.7349
-10.5 | -0.1584 | 0.07806 | -0.1109 | -2.0292
-9.5 | -0.5024 | 0.01527 | -0.1227 | -32.9011
-9 | -0.4544 | 0.01306 | -0.1213 | -34.7933
-8.5 | -0.4008 | 0.01168 | -0.1204 | -34.3151
-8 | -0.3453 | 0.01058 | -0.1198 | -32.6371
-7.5 | -0.2866 | 0.01005 | -0.1196 | -28.5174
-7 | -0.2284 | 0.00938 | -0.1195 | -24.3497
-6.5 | -0.1673 | 0.00926 | -0.1198 | -18.067
-6 | -0.1072 | 0.00898 | -0.1201 | -11.9376
-5.5 | -0.049 | 0.00842 | -0.1202 | -5.8195
-5 | 0.0103 | 0.00807 | -0.1206 | 1.2763
-4.5 | 0.0698 | 0.0078 | -0.1211 | 8.9487
-4 | 0.1294 | 0.00758 | -0.1216 | 17.0712
-3.5 | 0.1877 | 0.00718 | -0.122 | 26.1421
-3 | 0.2459 | 0.00682 | -0.1224 | 36.0557
-2.5 | 0.3051 | 0.00663 | -0.1231 | 46.0181
-2 | 0.3649 | 0.00644 | -0.1238 | 56.6615
-1.5 | 0.4248 | 0.00629 | -0.1247 | 67.5358
-1 | 0.4844 | 0.00611 | -0.1255 | 79.2799
-0.5 | 0.5444 | 0.00602 | -0.1264 | 90.4319
0 | 0.6036 | 0.00579 | -0.1272 | 104.2487
0.5 | 0.659 | 0.00498 | -0.1277 | 132.3293
1 | 0.7121 | 0.00416 | -0.1277 | 171.1779
1.5 | 0.7703 | 0.0041 | -0.1281 | 187.878
2 | 0.8285 | 0.00405 | -0.1285 | 204.5679
2.5 | 0.8875 | 0.00405 | -0.1291 | 219.1358
3 | 0.9458 | 0.00413 | -0.1297 | 229.0073
3.5 | 1.004 | 0.00411 | -0.1301 | 244.2822
4 | 1.0591 | 0.00421 | -0.1299 | 251.5677
4.5 | 1.0758 | 0.00552 | -0.1221 | 194.8913
5 | 1.0844 | 0.0073 | -0.1138 | 148.5479
5.5 | 1.0674 | 0.00936 | -0.1011 | 114.0385
6 | 1.0662 | 0.01156 | -0.0922 | 92.2318
6.5 | 1.0666 | 0.01401 | -0.0842 | 76.1313
7 | 1.076 | 0.01628 | -0.0779 | 66.0934
7.5 | 1.1021 | 0.01787 | -0.0741 | 61.6732
8 | 1.1362 | 0.01912 | -0.0714 | 59.4247
8.5 | 1.1715 | 0.02038 | -0.069 | 57.4828
9 | 1.2065 | 0.02168 | -0.0666 | 55.6504
9.5 | 1.2389 | 0.02319 | -0.0639 | 53.4239
10 | 1.2734 | 0.02462 | -0.0617 | 51.7222
10.5 | 1.3065 | 0.02618 | -0.0593 | 49.9045
11 | 1.3356 | 0.02808 | -0.0566 | 47.5641
11.5 | 1.3687 | 0.02977 | -0.0545 | 45.9758
12 | 1.3997 | 0.03165 | -0.0522 | 44.2243
12.5 | 1.4252 | 0.03401 | -0.0495 | 41.9053
13 | 1.4551 | 0.0361 | -0.0473 | 40.3075
13.5 | 1.483 | 0.03842 | -0.0452 | 38.5997
14 | 1.504 | 0.04139 | -0.0426 | 36.3373
14.5 | 1.5286 | 0.04416 | -0.0405 | 34.615
15 | 1.5491 | 0.04741 | -0.0384 | 32.6745
15.5 | 1.562 | 0.05151 | -0.0361 | 30.3242
16 | 1.5759 | 0.05568 | -0.0342 | 28.3028
16.5 | 1.5899 | 0.06004 | -0.0327 | 26.4807
17 | 1.5954 | 0.06552 | -0.0314 | 24.3498
17.5 | 1.5938 | 0.07213 | -0.0306 | 22.0962
18 | 1.5806 | 0.08054 | -0.0306 | 19.625
18.5 | 1.5718 | 0.0889 | -0.0316 | 17.6805
19 | 1.5543 | 0.09889 | -0.0339 | 15.7175
19.5 | 1.5343 | 0.10975 | -0.0374 | 13.98
20 | 1.5061 | 0.12244 | -0.0428 | 12.3007

## 63. Re 3M Mach 0.50 (1)
BIGFOIL.COM POLAR EXPORT
NACA66-713 a=0.6
NACA66-713 a=0.6 |  |  |  | Cl Max: | 1.454 | at alpha= | 7 | deg
JavaFoil+Calcfoil stall+Eppler ext transition |  |  |  | L/D Max: | 221.148 | at alpha= | 4 | deg
Re: | 3000000 |  |  | Cd Min: | 0.00467 | at alpha= | 1 | deg
Mach: | 0.5 |  |  | Cl=0 at alpha= | -4.8868 | deg
|  |  |  | @ Cl=0.1, Cd= | 0.013684
|  |  |  | @ Cl=0.4, Cd= | 0.00648
|  |  |  | @ Cl=0.6, Cd= | 0.0062274
alpha (deg) | Cl | Cd | Cm | Cl/Cd
-20 | -0.837 | 0.16586 | -0.049 | -5.048
-19.5 | -0.81 | 0.1603 | -0.05 | -5.053
-19 | -0.783 | 0.15548 | -0.05 | -5.035
-18.5 | -0.756 | 0.15074 | -0.05 | -5.012
-18 | -0.728 | 0.15052 | -0.05 | -4.835
-17.5 | -0.699 | 0.14369 | -0.049 | -4.865
-17 | -0.672 | 0.13794 | -0.049 | -4.868
-16.5 | -0.644 | 0.13231 | -0.05 | -4.869
-16 | -0.617 | 0.12837 | -0.05 | -4.804
-15.5 | -0.589 | 0.12231 | -0.051 | -4.817
-15 | -0.562 | 0.12181 | -0.051 | -4.612
-14.5 | -0.533 | 0.11458 | -0.05 | -4.656
-14 | -0.505 | 0.11142 | -0.049 | -4.536
-13.5 | -0.478 | 0.10448 | -0.049 | -4.573
-13 | -0.45 | 0.104 | -0.05 | -4.328
-12.5 | -0.423 | 0.09787 | -0.05 | -4.317
-12 | -0.395 | 0.09695 | -0.051 | -4.072
-11.5 | -0.367 | 0.0937 | -0.051 | -3.918
-11 | -0.339 | 0.08659 | -0.052 | -3.921
-10.5 | -0.311 | 0.08401 | -0.051 | -3.706
-10 | -0.284 | 0.07253 | -0.05 | -3.909
-9.5 | -0.256 | 0.06433 | -0.051 | -3.976
-9 | -0.228 | 0.06003 | -0.052 | -3.8
-8.5 | -0.2 | 0.0555 | -0.053 | -3.612
-8 | -0.173 | 0.05144 | -0.053 | -3.357
-7.5 | -0.145 | 0.04721 | -0.055 | -3.072
-7 | -0.117 | 0.05614 | -0.051 | -2.084
-6.5 | -0.089 | 0.04837 | -0.051 | -1.845
-6 | -0.098 | 0.04392 | -0.052 | -2.235
-5.5 | -0.06 | 0.03976 | -0.054 | -1.5
-5 | -0.012 | 0.03632 | -0.057 | -0.317
-4.5 | 0.041 | 0.03413 | -0.059 | 1.202
-4 | 0.119 | 0.0071 | -0.121 | 16.748
-3.5 | 0.189 | 0.00697 | -0.122 | 27.057
-3 | 0.259 | 0.00685 | -0.123 | 37.789
-2.5 | 0.329 | 0.00636 | -0.124 | 51.769
-2 | 0.4 | 0.00648 | -0.125 | 61.72
-1.5 | 0.47 | 0.00638 | -0.125 | 73.758
-1 | 0.543 | 0.00626 | -0.126 | 86.786
-0.5 | 0.613 | 0.00622 | -0.127 | 98.515
0 | 0.677 | 0.0062 | -0.128 | 109.272
0.5 | 0.746 | 0.00614 | -0.129 | 121.569
1 | 0.814 | 0.00467 | -0.13 | 174.225
1.5 | 0.882 | 0.00473 | -0.131 | 186.352
2 | 0.95 | 0.00481 | -0.132 | 197.594
2.5 | 1.018 | 0.00488 | -0.133 | 208.582
3 | 1.085 | 0.00498 | -0.134 | 217.717
3.5 | 1.152 | 0.00522 | -0.135 | 220.776
4 | 1.206 | 0.00545 | -0.136 | 221.148
4.5 | 1.262 | 0.00679 | -0.136 | 185.999
5 | 1.305 | 0.016 | -0.136 | 81.543
5.5 | 1.355 | 0.01681 | -0.137 | 80.624
6 | 1.399 | 0.01776 | -0.138 | 78.782
6.5 | 1.434 | 0.01887 | -0.139 | 75.979
7 | 1.454 | 0.02 | -0.139 | 72.718
7.5 | 1.442 | 0.02136 | -0.14 | 67.532
8 | 1.355 | 0.02317 | -0.141 | 58.475
8.5 | 0.726 | 0.05908 | -0.062 | 12.289
9 | 0.754 | 0.0593 | -0.069 | 12.713
9.5 | 0.778 | 0.06782 | -0.063 | 11.478
10 | 0.963 | 0.02799 | -0.145 | 34.396
10.5 | 0.832 | 0.06969 | -0.07 | 11.943
11 | 0.858 | 0.07804 | -0.069 | 10.99
11.5 | 0.884 | 0.09253 | -0.07 | 9.548
12 | 0.91 | 0.09477 | -0.072 | 9.602

## 64. Re 3M Mach 0.50 (2)
BIGFOIL.COM POLAR EXPORT
NACA66-713 a=0.6
NACA66-713 a=0.6 |  |  |  | Cl Max: | 1.3596 | at alpha= | 12 | deg
XFOIL ncrit=9 |  |  |  | L/D Max: | 256.208 | at alpha= | 4 | deg
Re: | 3000000 |  |  | Cd Min: | 0.2322 | at alpha= | -20 | deg
Mach: | 0.5 |  |  | Cl=0 at alpha= | -5.7023 | deg
|  |  |  | @ Cl=0.1, Cd= | 0.010089
|  |  |  | @ Cl=0.4, Cd= | 0.0069572
|  |  |  | @ Cl=0.6, Cd= | 0.0063977
alpha (deg) | Cl | Cd | Cm | Cl/Cd
-20 | -0.4129 | 0.2322 | -0.0399 | -1.7782
-19.5 | -0.3905 | 0.22432 | -0.0449 | -1.7408
-18.5 | -0.3452 | 0.21027 | -0.0548 | -1.6417
-18 | -0.322 | 0.20327 | -0.0596 | -1.5841
-17.5 | -0.2987 | 0.19568 | -0.0643 | -1.5265
-17 | -0.2769 | 0.1878 | -0.069 | -1.4744
-16.5 | -0.255 | 0.18027 | -0.0736 | -1.4145
-16 | -0.2336 | 0.17271 | -0.0781 | -1.3526
-15.5 | -0.1494 | 0.14483 | -0.0678 | -1.0316
-15 | -0.194 | 0.15724 | -0.087 | -1.2338
-14.5 | -0.1699 | 0.15156 | -0.0912 | -1.121
-14 | -0.1494 | 0.14414 | -0.0954 | -1.0365
-13.5 | -0.1307 | 0.13665 | -0.0995 | -0.95646
-13 | -0.1115 | 0.12957 | -0.1036 | -0.86054
-12.5 | -0.094 | 0.12262 | -0.1075 | -0.7666
-12 | -0.0782 | 0.1152 | -0.1114 | -0.67882
-11.5 | -0.0643 | 0.10762 | -0.1153 | -0.59747
-11 | -0.0488 | 0.10081 | -0.1189 | -0.48408
-10.5 | -0.0369 | 0.09349 | -0.1226 | -0.39469
-10 | -0.0266 | 0.08624 | -0.1262 | -0.30844
-9.5 | -0.017 | 0.07961 | -0.1296 | -0.21354
-9 | -0.0026 | 0.07403 | -0.1326 | -0.035121
-8.5 | 0.0048 | 0.06748 | -0.1359 | 0.071132
-8 | 0.005 | 0.06037 | -0.1395 | 0.082823
-7.5 | -0.0055 | 0.0527 | -0.1441 | -0.10436
-7 | -0.0266 | 0.04496 | -0.1483 | -0.59164
-6.5 | -0.0324 | 0.03609 | -0.151 | -0.89776
-6 | -0.0128 | 0.02949 | -0.151 | -0.43405
-5.5 | 0.0087 | 0.02195 | -0.149 | 0.39636
-5 | 0.0383 | 0.01477 | -0.1457 | 2.5931
-4.5 | 0.0876 | 0.01027 | -0.1433 | 8.5297
-4 | 0.1547 | 0.00929 | -0.1427 | 16.6523
-3.5 | 0.2212 | 0.00841 | -0.1422 | 26.302
-3 | 0.2888 | 0.0079 | -0.1422 | 36.557
-2.5 | 0.3536 | 0.00717 | -0.1419 | 49.3166
-2 | 0.4212 | 0.00686 | -0.1423 | 61.3994
-1.5 | 0.4892 | 0.00666 | -0.143 | 73.4535
-1 | 0.557 | 0.00648 | -0.1437 | 85.9568
-0.5 | 0.6249 | 0.00635 | -0.1445 | 98.4094
0 | 0.6929 | 0.00629 | -0.1455 | 110.159
0.5 | 0.7572 | 0.00586 | -0.146 | 129.215
1 | 0.8152 | 0.00467 | -0.1457 | 174.561
1.5 | 0.8814 | 0.00457 | -0.1461 | 192.8665
2 | 0.9476 | 0.00455 | -0.1463 | 208.2637
2.5 | 1.0147 | 0.0046 | -0.1467 | 220.587
3 | 1.0823 | 0.00465 | -0.147 | 232.7527
3.5 | 1.1466 | 0.00466 | -0.1465 | 246.0515
4 | 1.2093 | 0.00472 | -0.1454 | 256.2076
4.5 | 1.2032 | 0.00633 | -0.1318 | 190.079
5 | 1.1634 | 0.00927 | -0.1142 | 125.5016
5.5 | 1.1281 | 0.01309 | -0.0993 | 86.1803
6 | 1.1041 | 0.01689 | -0.0873 | 65.37
6.5 | 1.0921 | 0.02057 | -0.0776 | 53.0919
7 | 1.0905 | 0.0241 | -0.0698 | 45.249
7.5 | 1.1226 | 0.02618 | -0.0658 | 42.8801
8 | 1.1599 | 0.02809 | -0.0624 | 41.2923
8.5 | 1.1997 | 0.02997 | -0.0591 | 40.03
9 | 1.2355 | 0.03219 | -0.0555 | 38.3815
9.5 | 1.2654 | 0.03489 | -0.0514 | 36.2683
10 | 1.2995 | 0.03749 | -0.0477 | 34.6626
10.5 | 1.3259 | 0.04079 | -0.0436 | 32.5055
11 | 1.3451 | 0.04483 | -0.0392 | 30.0045
11.5 | 1.3551 | 0.04985 | -0.0348 | 27.1836
12 | 1.3596 | 0.05563 | -0.0305 | 24.4401
12.5 | 1.3431 | 0.06362 | -0.0263 | 21.1113
13 | 1.3235 | 0.07298 | -0.0243 | 18.1351
13.5 | 1.2981 | 0.08405 | -0.025 | 15.4444
14 | 1.2673 | 0.09685 | -0.0284 | 13.0852
14.5 | 1.2315 | 0.11149 | -0.0347 | 11.0458
15 | 1.1975 | 0.12712 | -0.0434 | 9.4202
15.5 | 1.1706 | 0.14294 | -0.0535 | 8.1895
16 | 1.1473 | 0.15932 | -0.0644 | 7.2012
16.5 | 1.1285 | 0.17572 | -0.0746 | 6.4221
17 | 1.1156 | 0.1915 | -0.0844 | 5.8256

## 65. Re 4M Mach 0.00 (1)
BIGFOIL.COM POLAR EXPORT
NACA66-713 a=0.6
NACA66-713 a=0.6 |  |  |  | Cl Max: | 1.502 | at alpha= | 10 | deg
JavaFoil+Calcfoil stall+Eppler ext transition |  |  |  | L/D Max: | 238.926 | at alpha= | 2.5 | deg
Re: | 4000000 |  |  | Cd Min: | 0.00368 | at alpha= | 1.5 | deg
Mach: | 0 |  |  | Cl=0 at alpha= | -4.8898 | deg
|  |  |  | @ Cl=0.1, Cd= | 0.0063593
|  |  |  | @ Cl=0.4, Cd= | 0.0058905
|  |  |  | @ Cl=0.6, Cd= | 0.005454
alpha (deg) | Cl | Cd | Cm | Cl/Cd
-18.5 | -0.348 | 0.15739 | -0.037 | -2.213
-18 | -0.36 | 0.15156 | -0.037 | -2.375
-17.5 | -0.371 | 0.14492 | -0.037 | -2.562
-17 | -0.383 | 0.14089 | -0.038 | -2.715
-16.5 | -0.393 | 0.13175 | -0.038 | -2.985
-16 | -0.403 | 0.12588 | -0.039 | -3.205
-15.5 | -0.413 | 0.11931 | -0.039 | -3.458
-15 | -0.421 | 0.113 | -0.04 | -3.723
-14.5 | -0.427 | 0.107 | -0.04 | -3.995
-14 | -0.432 | 0.10017 | -0.041 | -4.318
-13.5 | -0.436 | 0.09465 | -0.041 | -4.602
-13 | -0.436 | 0.08926 | -0.042 | -4.888
-12.5 | -0.434 | 0.08401 | -0.043 | -5.171
-12 | -0.43 | 0.07855 | -0.043 | -5.469
-11.5 | -0.422 | 0.07372 | -0.044 | -5.718
-11 | -0.41 | 0.07017 | -0.044 | -5.843
-10.5 | -0.395 | 0.06594 | -0.045 | -5.988
-10 | -0.376 | 0.06172 | -0.046 | -6.093
-9.5 | -0.353 | 0.05782 | -0.047 | -6.114
-9 | -0.327 | 0.05389 | -0.047 | -6.071
-8.5 | -0.298 | 0.05012 | -0.05 | -5.941
-8 | -0.264 | 0.04694 | -0.051 | -5.634
-7.5 | -0.229 | 0.04324 | -0.055 | -5.291
-7 | -0.233 | 0.00736 | -0.099 | -31.679
-6.5 | -0.182 | 0.00717 | -0.1 | -25.327
-6 | -0.127 | 0.00701 | -0.101 | -18.168
-5.5 | -0.071 | 0.00674 | -0.102 | -10.525
-5 | -0.013 | 0.00662 | -0.103 | -1.985
-4.5 | 0.046 | 0.00646 | -0.104 | 7.074
-4 | 0.105 | 0.00635 | -0.105 | 16.597
-3.5 | 0.166 | 0.0062 | -0.106 | 26.696
-3 | 0.226 | 0.00608 | -0.106 | 37.16
-2.5 | 0.287 | 0.006 | -0.107 | 47.806
-2 | 0.347 | 0.00596 | -0.108 | 58.328
-1.5 | 0.408 | 0.00588 | -0.109 | 69.459
-1 | 0.471 | 0.00576 | -0.11 | 81.713
-0.5 | 0.531 | 0.00569 | -0.111 | 93.334
0 | 0.591 | 0.00546 | -0.112 | 108.275
0.5 | 0.651 | 0.00542 | -0.113 | 120.158
1 | 0.711 | 0.00387 | -0.114 | 183.745
1.5 | 0.771 | 0.00368 | -0.115 | 209.735
2 | 0.83 | 0.00368 | -0.116 | 225.524
2.5 | 0.89 | 0.00372 | -0.116 | 238.926
3 | 0.949 | 0.00422 | -0.117 | 224.767
3.5 | 1.007 | 0.00434 | -0.118 | 232.306
4 | 1.056 | 0.00503 | -0.119 | 209.91
4.5 | 1.108 | 0.00593 | -0.119 | 186.927
5 | 1.16 | 0.00667 | -0.12 | 173.746
5.5 | 1.203 | 0.01242 | -0.12 | 96.834
6 | 1.253 | 0.01293 | -0.121 | 96.852
6.5 | 1.3 | 0.01347 | -0.121 | 96.516
7 | 1.345 | 0.01406 | -0.122 | 95.636
7.5 | 1.385 | 0.01462 | -0.123 | 94.781
8 | 1.421 | 0.01529 | -0.124 | 92.947
8.5 | 1.452 | 0.01599 | -0.125 | 90.767
9 | 1.478 | 0.01671 | -0.125 | 88.454
9.5 | 1.495 | 0.01746 | -0.126 | 85.588
10 | 1.502 | 0.0183 | -0.127 | 82.082
10.5 | 1.502 | 0.0193 | -0.128 | 77.842
11 | 1.495 | 0.02034 | -0.128 | 73.492
11.5 | 1.48 | 0.02143 | -0.129 | 69.078
12 | 1.458 | 0.0226 | -0.13 | 64.522
12.5 | 1.43 | 0.02373 | -0.13 | 60.255
13 | 1.395 | 0.02522 | -0.131 | 55.312
13.5 | 1.356 | 0.02644 | -0.132 | 51.277
14 | 1.31 | 0.02863 | -0.132 | 45.76
14.5 | 1.261 | 0.03076 | -0.132 | 41.009
15 | 1.212 | 0.03224 | -0.133 | 37.604

## 66. Re 4M Mach 0.00 (2)
BIGFOIL.COM POLAR EXPORT
NACA66-713 a=0.6
NACA66-713 a=0.6 |  |  |  | Cl Max: | 1.7201 | at alpha= | 20 | deg
XFOIL ncrit=9 |  |  |  | L/D Max: | 264.741 | at alpha= | 3.5 | deg
Re: | 4000000 |  |  | Cd Min: | 0.07289 | at alpha= | 20 | deg
Mach: | 0 |  |  | Cl=0 at alpha= | -5.0585 | deg
|  |  |  | @ Cl=0.1, Cd= | 0.0067092
|  |  |  | @ Cl=0.4, Cd= | 0.0057165
|  |  |  | @ Cl=0.6, Cd= | 0.0051393
alpha (deg) | Cl | Cd | Cm | Cl/Cd
-16 | -0.8787 | 0.03796 | -0.1301 | -23.1481
-15.5 | -0.935 | 0.0311 | -0.1258 | -30.0643
-15 | -0.97 | 0.02548 | -0.1181 | -38.0691
-14.5 | -0.9629 | 0.02128 | -0.1144 | -45.2491
-14 | -0.9334 | 0.01876 | -0.1124 | -49.7548
-13.5 | -0.8941 | 0.01706 | -0.1112 | -52.4091
-13 | -0.8501 | 0.01576 | -0.1105 | -53.9404
-12.5 | -0.8037 | 0.01465 | -0.11 | -54.8601
-12 | -0.7551 | 0.01369 | -0.1097 | -55.157
-11.5 | -0.7048 | 0.01286 | -0.1095 | -54.8056
-11 | -0.6543 | 0.01197 | -0.1094 | -54.6617
-10.5 | -0.604 | 0.01099 | -0.1092 | -54.9591
-10 | -0.5512 | 0.01037 | -0.1093 | -53.1533
-9.5 | -0.4973 | 0.00987 | -0.1096 | -50.385
-9 | -0.4435 | 0.00932 | -0.1098 | -47.5858
-8.5 | -0.3884 | 0.00889 | -0.1102 | -43.6895
-8 | -0.3324 | 0.00857 | -0.1108 | -38.7865
-7.5 | -0.2768 | 0.00816 | -0.1112 | -33.9216
-7 | -0.2203 | 0.0079 | -0.1118 | -27.8861
-6.5 | -0.163 | 0.00776 | -0.1126 | -21.0052
-6 | -0.1058 | 0.0076 | -0.1133 | -13.9211
-5.5 | -0.0498 | 0.00723 | -0.1138 | -6.888
-5 | 0.0066 | 0.00695 | -0.1144 | 0.94964
-4.5 | 0.0637 | 0.00681 | -0.1152 | 9.3539
-4 | 0.1213 | 0.00665 | -0.116 | 18.2406
-3.5 | 0.1789 | 0.00648 | -0.1168 | 27.608
-3 | 0.2357 | 0.00617 | -0.1175 | 38.201
-2.5 | 0.293 | 0.00594 | -0.1182 | 49.3266
-2 | 0.3508 | 0.00581 | -0.1191 | 60.3787
-1.5 | 0.4087 | 0.0057 | -0.12 | 71.7018
-1 | 0.4664 | 0.00556 | -0.1208 | 83.8849
-0.5 | 0.5241 | 0.00547 | -0.1217 | 95.8135
0 | 0.5809 | 0.00535 | -0.1225 | 108.5794
0.5 | 0.6362 | 0.00474 | -0.1232 | 134.2194
1 | 0.6889 | 0.00379 | -0.1236 | 181.7678
1.5 | 0.7453 | 0.0036 | -0.1242 | 207.0278
2 | 0.8015 | 0.00357 | -0.1248 | 224.5098
2.5 | 0.8583 | 0.00359 | -0.1255 | 239.0808
3 | 0.9157 | 0.0036 | -0.1263 | 254.3611
3.5 | 0.9716 | 0.00367 | -0.1269 | 264.7411
4 | 1.0072 | 0.00469 | -0.1235 | 214.7548
4.5 | 1.0276 | 0.0059 | -0.1171 | 174.1695
5 | 1.0431 | 0.00749 | -0.1106 | 139.2657
5.5 | 1.0425 | 0.00886 | -0.1007 | 117.6637
6 | 1.051 | 0.01045 | -0.0934 | 100.5742
6.5 | 1.0625 | 0.0122 | -0.087 | 87.0902
7 | 1.0815 | 0.01381 | -0.0821 | 78.3128
7.5 | 1.1137 | 0.01487 | -0.0794 | 74.8958
8 | 1.1468 | 0.01593 | -0.0768 | 71.99
8.5 | 1.1828 | 0.01687 | -0.0749 | 70.1126
9 | 1.2164 | 0.01796 | -0.0726 | 67.7283
9.5 | 1.2503 | 0.01906 | -0.0705 | 65.5981
10 | 1.2847 | 0.02017 | -0.0686 | 63.6936
10.5 | 1.3144 | 0.02158 | -0.0662 | 60.9082
11 | 1.3481 | 0.02281 | -0.0644 | 59.1013
11.5 | 1.3813 | 0.0241 | -0.0627 | 57.3154
12 | 1.4118 | 0.02558 | -0.0607 | 55.1916
12.5 | 1.4395 | 0.0273 | -0.0585 | 52.7289
13 | 1.4694 | 0.02891 | -0.0567 | 50.8267
13.5 | 1.4997 | 0.03049 | -0.0551 | 49.1866
14 | 1.5254 | 0.03249 | -0.0532 | 46.9498
14.5 | 1.5505 | 0.03457 | -0.0513 | 44.851
15 | 1.5761 | 0.03665 | -0.0496 | 43.0041
15.5 | 1.5999 | 0.03895 | -0.0479 | 41.0757
16 | 1.6196 | 0.04165 | -0.0461 | 38.886
16.5 | 1.6399 | 0.04437 | -0.0445 | 36.9597
17 | 1.6582 | 0.04736 | -0.043 | 35.0127
17.5 | 1.6751 | 0.05059 | -0.0416 | 33.1113
18 | 1.6864 | 0.05446 | -0.0402 | 30.9658
18.5 | 1.695 | 0.05881 | -0.039 | 28.8216
19 | 1.7063 | 0.06302 | -0.0382 | 27.0755
19.5 | 1.7154 | 0.06758 | -0.0378 | 25.3832
20 | 1.7201 | 0.07289 | -0.0376 | 23.5986

## 67. Re 4M Mach 0.10 (1)
BIGFOIL.COM POLAR EXPORT
NACA66-713 a=0.6
NACA66-713 a=0.6 |  |  |  | Cl Max: | 1.5 | at alpha= | 10 | deg
JavaFoil+Calcfoil stall+Eppler ext transition |  |  |  | L/D Max: | 257.627 | at alpha= | 2.5 | deg
Re: | 4000000 |  |  | Cd Min: | 0.00347 | at alpha= | 2.5 | deg
Mach: | 0.1 |  |  | Cl=0 at alpha= | -4.8898 | deg
|  |  |  | @ Cl=0.1, Cd= | 0.006338
|  |  |  | @ Cl=0.4, Cd= | 0.0058731
|  |  |  | @ Cl=0.6, Cd= | 0.005462
alpha (deg) | Cl | Cd | Cm | Cl/Cd
-17.5 | -0.33 | 0.14494 | -0.038 | -2.275
-17 | -0.343 | 0.14051 | -0.038 | -2.441
-16.5 | -0.356 | 0.13447 | -0.038 | -2.647
-16 | -0.369 | 0.12809 | -0.038 | -2.877
-15.5 | -0.38 | 0.12123 | -0.039 | -3.138
-15 | -0.391 | 0.11451 | -0.039 | -3.417
-14.5 | -0.401 | 0.11027 | -0.039 | -3.633
-14 | -0.409 | 0.10251 | -0.04 | -3.987
-13.5 | -0.415 | 0.09631 | -0.041 | -4.305
-13 | -0.418 | 0.09043 | -0.042 | -4.624
-12.5 | -0.419 | 0.08482 | -0.042 | -4.94
-12 | -0.417 | 0.07991 | -0.043 | -5.215
-11.5 | -0.411 | 0.07474 | -0.044 | -5.501
-11 | -0.402 | 0.07094 | -0.044 | -5.665
-10.5 | -0.389 | 0.06597 | -0.045 | -5.893
-10 | -0.372 | 0.06234 | -0.046 | -5.96
-9.5 | -0.35 | 0.05825 | -0.047 | -6.015
-9 | -0.325 | 0.05424 | -0.047 | -5.996
-8.5 | -0.297 | 0.05039 | -0.049 | -5.886
-8 | -0.264 | 0.04737 | -0.051 | -5.573
-7.5 | -0.228 | 0.04398 | -0.054 | -5.192
-7 | -0.234 | 0.00732 | -0.1 | -31.938
-6.5 | -0.182 | 0.00718 | -0.1 | -25.366
-6 | -0.128 | 0.00698 | -0.101 | -18.302
-5.5 | -0.071 | 0.00679 | -0.102 | -10.487
-5 | -0.013 | 0.00663 | -0.103 | -1.989
-4.5 | 0.046 | 0.0065 | -0.104 | 7.056
-4 | 0.106 | 0.00632 | -0.105 | 16.733
-3.5 | 0.166 | 0.00622 | -0.106 | 26.746
-3 | 0.227 | 0.00612 | -0.107 | 37.1
-2.5 | 0.288 | 0.00601 | -0.108 | 47.938
-2 | 0.349 | 0.00594 | -0.109 | 58.78
-1.5 | 0.41 | 0.00586 | -0.11 | 70.004
-1 | 0.473 | 0.00578 | -0.111 | 81.861
-0.5 | 0.534 | 0.00571 | -0.112 | 93.495
0 | 0.594 | 0.00547 | -0.113 | 108.635
0.5 | 0.654 | 0.00539 | -0.113 | 121.417
1 | 0.714 | 0.0039 | -0.114 | 183.331
1.5 | 0.775 | 0.00368 | -0.115 | 210.454
2 | 0.834 | 0.00369 | -0.116 | 226.13
2.5 | 0.894 | 0.00347 | -0.117 | 257.627
3 | 0.953 | 0.00423 | -0.118 | 225.58
3.5 | 1.012 | 0.00436 | -0.119 | 232.377
4 | 1.061 | 0.00507 | -0.119 | 209.079
4.5 | 1.113 | 0.00598 | -0.12 | 186.211
5 | 1.165 | 0.00675 | -0.12 | 172.526
5.5 | 1.208 | 0.01252 | -0.12 | 96.53
6 | 1.258 | 0.01304 | -0.121 | 96.493
6.5 | 1.305 | 0.01358 | -0.122 | 96.098
7 | 1.35 | 0.01419 | -0.123 | 95.154
7.5 | 1.39 | 0.01476 | -0.124 | 94.213
8 | 1.425 | 0.01544 | -0.124 | 92.292
8.5 | 1.455 | 0.01617 | -0.125 | 90.01
9 | 1.48 | 0.0169 | -0.126 | 87.583
9.5 | 1.495 | 0.01774 | -0.127 | 84.284
10 | 1.5 | 0.01856 | -0.127 | 80.841
10.5 | 1.497 | 0.01963 | -0.128 | 76.285
11 | 1.486 | 0.02061 | -0.129 | 72.092
11.5 | 1.467 | 0.0217 | -0.13 | 67.598
12 | 1.44 | 0.02297 | -0.13 | 62.71
12.5 | 1.407 | 0.02428 | -0.131 | 57.92
13 | 1.366 | 0.02597 | -0.131 | 52.595
13.5 | 1.321 | 0.02701 | -0.132 | 48.921
14 | 1.269 | 0.02952 | -0.132 | 42.98
14.5 | 1.211 | 0.03233 | -0.132 | 37.461
15 | 1.157 | 0.03348 | -0.133 | 34.57

## 68. Re 4M Mach 0.10 (2)
BIGFOIL.COM POLAR EXPORT
NACA66-713 a=0.6
NACA66-713 a=0.6 |  |  |  | Cl Max: | 1.7083 | at alpha= | 20 | deg
XFOIL ncrit=9 |  |  |  | L/D Max: | 265.679 | at alpha= | 3.5 | deg
Re: | 4000000 |  |  | Cd Min: | 0.19988 | at alpha= | -19 | deg
Mach: | 0.1 |  |  | Cl=0 at alpha= | -5.058 | deg
|  |  |  | @ Cl=0.1, Cd= | 0.0067348
|  |  |  | @ Cl=0.4, Cd= | 0.0057294
|  |  |  | @ Cl=0.6, Cd= | 0.0052086
alpha (deg) | Cl | Cd | Cm | Cl/Cd
-19 | -0.3617 | 0.19988 | -0.044 | -1.8096
-18.5 | -0.3449 | 0.19314 | -0.048 | -1.7858
-18 | -0.2581 | 0.16825 | -0.0355 | -1.534
-17.5 | -0.3153 | 0.17824 | -0.0561 | -1.769
-17 | -0.2949 | 0.17346 | -0.06 | -1.7001
-16.5 | -0.2779 | 0.16691 | -0.0639 | -1.665
-16 | -0.2602 | 0.16021 | -0.0677 | -1.6241
-15.5 | -0.2449 | 0.153 | -0.0715 | -1.6007
-14 | -0.9053 | 0.02336 | -0.1186 | -38.7543
-13.5 | -0.887 | 0.01947 | -0.1156 | -45.5573
-13 | -0.8497 | 0.01736 | -0.1141 | -48.9459
-12.5 | -0.8062 | 0.01581 | -0.1131 | -50.993
-12 | -0.7592 | 0.01454 | -0.1124 | -52.2146
-11.5 | -0.7097 | 0.01349 | -0.1119 | -52.6093
-11 | -0.6587 | 0.01257 | -0.1116 | -52.4025
-10.5 | -0.6083 | 0.01147 | -0.1112 | -53.034
-10 | -0.5558 | 0.01066 | -0.1111 | -52.1388
-9.5 | -0.5018 | 0.01007 | -0.1111 | -49.8312
-9 | -0.4467 | 0.0096 | -0.1113 | -46.5312
-8.5 | -0.3919 | 0.00899 | -0.1115 | -43.5929
-8 | -0.3354 | 0.00865 | -0.1119 | -38.7746
-7.5 | -0.2785 | 0.00837 | -0.1124 | -33.2736
-7 | -0.2222 | 0.00795 | -0.1129 | -27.9497
-6.5 | -0.1644 | 0.0078 | -0.1135 | -21.0769
-6 | -0.1067 | 0.00764 | -0.1142 | -13.966
-5.5 | -0.0495 | 0.00741 | -0.1148 | -6.6802
-5 | 0.0065 | 0.00698 | -0.1153 | 0.93123
-4.5 | 0.0641 | 0.00684 | -0.116 | 9.3713
-4 | 0.1221 | 0.00667 | -0.1168 | 18.3058
-3.5 | 0.1801 | 0.00649 | -0.1175 | 27.7504
-3 | 0.2373 | 0.00619 | -0.1182 | 38.336
-2.5 | 0.295 | 0.00595 | -0.119 | 49.5798
-2 | 0.3531 | 0.00581 | -0.1198 | 60.7745
-1.5 | 0.4113 | 0.00571 | -0.1207 | 72.0315
-1 | 0.4694 | 0.00557 | -0.1216 | 84.2729
0 | 0.5846 | 0.00538 | -0.1232 | 108.6617
0.5 | 0.6403 | 0.00476 | -0.124 | 134.5168
1 | 0.6932 | 0.0038 | -0.1244 | 182.4211
1.5 | 0.7499 | 0.00361 | -0.125 | 207.7285
2 | 0.8064 | 0.00359 | -0.1255 | 224.624
2.5 | 0.8637 | 0.0036 | -0.1262 | 239.9167
3 | 0.9215 | 0.00361 | -0.1271 | 255.2632
3.5 | 0.9777 | 0.00368 | -0.1276 | 265.6793
4 | 1.0132 | 0.0047 | -0.1242 | 215.5745
4.5 | 1.0324 | 0.00593 | -0.1174 | 174.0978
5 | 1.0439 | 0.00754 | -0.11 | 138.4483
5.5 | 1.0435 | 0.00899 | -0.1003 | 116.0734
6 | 1.0515 | 0.01064 | -0.0929 | 98.8252
7 | 1.0815 | 0.0141 | -0.0815 | 76.7021
7.5 | 1.114 | 0.01519 | -0.0788 | 73.3377
8 | 1.1481 | 0.01623 | -0.0763 | 70.7394
8.5 | 1.1837 | 0.01722 | -0.0742 | 68.7398
9 | 1.2169 | 0.01836 | -0.0719 | 66.28
9.5 | 1.2519 | 0.01945 | -0.0699 | 64.365
10 | 1.2855 | 0.02065 | -0.0678 | 62.2518
10.5 | 1.3166 | 0.02202 | -0.0654 | 59.7911
11 | 1.3497 | 0.02334 | -0.0635 | 57.8278
11.5 | 1.3836 | 0.02463 | -0.0618 | 56.1754
12 | 1.4134 | 0.02622 | -0.0597 | 53.9054
12.5 | 1.4417 | 0.02796 | -0.0575 | 51.5629
13 | 1.4718 | 0.0296 | -0.0556 | 49.723
13.5 | 1.5012 | 0.03134 | -0.0539 | 47.9004
14 | 1.5267 | 0.03342 | -0.0518 | 45.6822
14.5 | 1.5518 | 0.03557 | -0.0499 | 43.6267
15 | 1.5783 | 0.03767 | -0.0482 | 41.8981
15.5 | 1.5999 | 0.04025 | -0.0463 | 39.7491
16 | 1.618 | 0.04319 | -0.0443 | 37.4624
16.5 | 1.6403 | 0.04586 | -0.0428 | 35.7676
17 | 1.6568 | 0.04916 | -0.0412 | 33.7022
17.5 | 1.6694 | 0.05294 | -0.0396 | 31.5338
18 | 1.6782 | 0.05729 | -0.0382 | 29.2931
18.5 | 1.6906 | 0.06143 | -0.0373 | 27.5208
19 | 1.6998 | 0.06604 | -0.0366 | 25.7389
19.5 | 1.7067 | 0.07113 | -0.0363 | 23.9941
20 | 1.7083 | 0.07708 | -0.0364 | 22.1627

## 69. Re 4M Mach 0.25 (1)
BIGFOIL.COM POLAR EXPORT
NACA66-713 a=0.6
NACA66-713 a=0.6 |  |  |  | Cl Max: | 1.487 | at alpha= | 9.5 | deg
JavaFoil+Calcfoil stall+Eppler ext transition |  |  |  | L/D Max: | 244.515 | at alpha= | 2 | deg
Re: | 4000000 |  |  | Cd Min: | 0.0035 | at alpha= | 2 | deg
Mach: | 0.25 |  |  | Cl=0 at alpha= | -4.8917 | deg
|  |  |  | @ Cl=0.1, Cd= | 0.0064457
|  |  |  | @ Cl=0.4, Cd= | 0.0059473
|  |  |  | @ Cl=0.6, Cd= | 0.0055097
alpha (deg) | Cl | Cd | Cm | Cl/Cd
-15.5 | -0.062 | 0.1216 | -0.041 | -0.512
-15 | -0.059 | 0.11455 | -0.042 | -0.518
-14.5 | -0.125 | 0.11255 | -0.042 | -1.114
-14 | -0.178 | 0.10755 | -0.041 | -1.659
-13.5 | -0.218 | 0.10415 | -0.041 | -2.096
-13 | -0.252 | 0.09799 | -0.041 | -2.569
-12.5 | -0.28 | 0.0928 | -0.041 | -3.015
-12 | -0.302 | 0.08715 | -0.042 | -3.47
-11.5 | -0.319 | 0.08213 | -0.042 | -3.887
-11 | -0.33 | 0.07716 | -0.043 | -4.277
-10.5 | -0.334 | 0.07027 | -0.044 | -4.76
-10 | -0.332 | 0.06561 | -0.045 | -5.063
-9.5 | -0.323 | 0.06105 | -0.046 | -5.293
-9 | -0.308 | 0.05625 | -0.048 | -5.471
-8.5 | -0.286 | 0.05203 | -0.049 | -5.498
-8 | -0.259 | 0.04909 | -0.049 | -5.266
-7.5 | -0.226 | 0.04565 | -0.051 | -4.954
-7 | -0.189 | 0.04253 | -0.053 | -4.454
-6.5 | -0.184 | 0.00723 | -0.103 | -25.464
-6 | -0.13 | 0.0071 | -0.104 | -18.291
-5.5 | -0.073 | 0.0069 | -0.105 | -10.519
-5 | -0.013 | 0.00677 | -0.106 | -1.992
-4.5 | 0.047 | 0.00655 | -0.107 | 7.173
-4 | 0.108 | 0.00643 | -0.108 | 16.871
-3.5 | 0.171 | 0.00625 | -0.109 | 27.312
-3 | 0.233 | 0.00614 | -0.11 | 37.974
-2.5 | 0.296 | 0.00604 | -0.111 | 48.942
-2 | 0.359 | 0.00602 | -0.112 | 59.562
-1.5 | 0.421 | 0.00591 | -0.113 | 71.356
-1 | 0.486 | 0.00582 | -0.114 | 83.509
-0.5 | 0.548 | 0.00556 | -0.115 | 98.598
0 | 0.61 | 0.0055 | -0.116 | 110.848
0.5 | 0.672 | 0.00544 | -0.117 | 123.443
1 | 0.734 | 0.00371 | -0.117 | 197.946
1.5 | 0.795 | 0.00374 | -0.118 | 212.552
2 | 0.856 | 0.0035 | -0.119 | 244.515
2.5 | 0.917 | 0.00422 | -0.12 | 217.622
3 | 0.978 | 0.00432 | -0.121 | 226.543
3.5 | 1.039 | 0.00446 | -0.122 | 232.889
4 | 1.087 | 0.00541 | -0.122 | 200.884
4.5 | 1.141 | 0.00629 | -0.123 | 181.489
5 | 1.193 | 0.00717 | -0.123 | 166.449
5.5 | 1.237 | 0.01309 | -0.123 | 94.498
6 | 1.287 | 0.01367 | -0.124 | 94.149
6.5 | 1.333 | 0.01427 | -0.125 | 93.435
7 | 1.377 | 0.01495 | -0.126 | 92.141
7.5 | 1.415 | 0.0156 | -0.127 | 90.682
8 | 1.445 | 0.01639 | -0.128 | 88.157
8.5 | 1.469 | 0.01722 | -0.128 | 85.327
9 | 1.485 | 0.01807 | -0.129 | 82.221
9.5 | 1.487 | 0.01897 | -0.13 | 78.383
10 | 1.474 | 0.02009 | -0.131 | 73.388
10.5 | 1.448 | 0.02128 | -0.131 | 68.056
11 | 1.408 | 0.02274 | -0.132 | 61.919
11.5 | 1.354 | 0.02407 | -0.133 | 56.28
12 | 1.287 | 0.02574 | -0.133 | 50.018
12.5 | 1.207 | 0.02763 | -0.134 | 43.673
13 | 0.95 | 0.08469 | -0.085 | 11.219
13.5 | 0.856 | 0.09809 | -0.067 | 8.723
14 | 0.767 | 0.10479 | -0.066 | 7.319
14.5 | 0.673 | 0.11615 | -0.063 | 5.791

## 70. Re 4M Mach 0.25 (2)
BIGFOIL.COM POLAR EXPORT
NACA66-713 a=0.6
NACA66-713 a=0.6 |  |  |  | Cl Max: | 1.634 | at alpha= | 17.5 | deg
XFOIL ncrit=9 |  |  |  | L/D Max: | 268.989 | at alpha= | 3.5 | deg
Re: | 4000000 |  |  | Cd Min: | 0.14827 | at alpha= | -15 | deg
Mach: | 0.25 |  |  | Cl=0 at alpha= | -5.0551 | deg
|  |  |  | @ Cl=0.1, Cd= | 0.006889
|  |  |  | @ Cl=0.4, Cd= | 0.0058072
|  |  |  | @ Cl=0.6, Cd= | 0.0054769
alpha (deg) | Cl | Cd | Cm | Cl/Cd
-15 | -0.2232 | 0.14827 | -0.0772 | -1.5054
-14.5 | -0.208 | 0.14097 | -0.0811 | -1.4755
-14 | -0.1946 | 0.13359 | -0.0849 | -1.4567
-13.5 | -0.1893 | 0.12382 | -0.0889 | -1.5288
-13 | -0.1861 | 0.11443 | -0.0931 | -1.6263
-12.5 | -0.1625 | 0.11062 | -0.0961 | -1.469
-12 | -0.1534 | 0.10323 | -0.0997 | -1.486
-11.5 | -0.1612 | 0.09261 | -0.1043 | -1.7406
-11 | -0.2687 | 0.06737 | -0.1161 | -3.9884
-10.5 | -0.3485 | 0.05142 | -0.1279 | -6.7775
-10 | -0.5633 | 0.01535 | -0.1229 | -36.6971
-9.5 | -0.5202 | 0.01246 | -0.121 | -41.7496
-9 | -0.4662 | 0.01108 | -0.12 | -42.0758
-8.5 | -0.4092 | 0.01016 | -0.1194 | -40.2756
-8 | -0.3517 | 0.00932 | -0.1189 | -37.7361
-7.5 | -0.2923 | 0.00883 | -0.1188 | -33.1031
-7 | -0.232 | 0.0085 | -0.1189 | -27.2941
-6.5 | -0.1725 | 0.00809 | -0.119 | -21.3226
-6 | -0.1119 | 0.00792 | -0.1194 | -14.1288
-5.5 | -0.0517 | 0.00772 | -0.1198 | -6.6969
-5 | 0.0064 | 0.00722 | -0.1199 | 0.88643
-4.5 | 0.0666 | 0.007 | -0.1205 | 9.5143
-4 | 0.1268 | 0.0068 | -0.1212 | 18.6471
-3.5 | 0.1868 | 0.00659 | -0.1218 | 28.346
-3 | 0.2467 | 0.00638 | -0.1225 | 38.6677
-2.5 | 0.3056 | 0.00602 | -0.1231 | 50.7641
-2 | 0.3657 | 0.00587 | -0.1239 | 62.2998
-1.5 | 0.4258 | 0.00576 | -0.1248 | 73.9236
-1 | 0.4858 | 0.00564 | -0.1257 | 86.1348
-0.5 | 0.5455 | 0.00555 | -0.1265 | 98.2883
0 | 0.6051 | 0.00547 | -0.1274 | 110.6216
0.5 | 0.6626 | 0.00487 | -0.1281 | 136.0575
1 | 0.7169 | 0.00388 | -0.1285 | 184.768
1.5 | 0.7753 | 0.00368 | -0.1291 | 210.6793
2 | 0.8336 | 0.00368 | -0.1296 | 226.5217
2.5 | 0.8933 | 0.00368 | -0.1304 | 242.7446
3 | 0.953 | 0.00369 | -0.1312 | 258.2656
3.5 | 1.0114 | 0.00376 | -0.1317 | 268.9894
4 | 1.0467 | 0.00474 | -0.1278 | 220.8228
4.5 | 1.0561 | 0.00608 | -0.1186 | 173.7007
5 | 1.0564 | 0.0078 | -0.1088 | 135.4359
5.5 | 1.0508 | 0.00975 | -0.0984 | 107.7744
6 | 1.0563 | 0.01176 | -0.0907 | 89.8214
6.5 | 1.0653 | 0.01386 | -0.0839 | 76.8615
7 | 1.0833 | 0.01572 | -0.0787 | 68.9122
7.5 | 1.1182 | 0.01685 | -0.076 | 66.362
8 | 1.1526 | 0.01805 | -0.0733 | 63.856
8.5 | 1.189 | 0.0192 | -0.071 | 61.9271
9 | 1.2233 | 0.02051 | -0.0684 | 59.6441
9.5 | 1.259 | 0.02178 | -0.0662 | 57.8053
10 | 1.2937 | 0.02315 | -0.0638 | 55.8834
10.5 | 1.3256 | 0.02476 | -0.0612 | 53.538
11 | 1.3602 | 0.02624 | -0.059 | 51.8369
11.5 | 1.3925 | 0.02794 | -0.0567 | 49.8389
12 | 1.4206 | 0.02996 | -0.054 | 47.4166
12.5 | 1.453 | 0.03175 | -0.0518 | 45.7638
13 | 1.4818 | 0.03386 | -0.0494 | 43.7626
13.5 | 1.5084 | 0.03619 | -0.047 | 41.68
14 | 1.5341 | 0.0387 | -0.0446 | 39.6408
14.5 | 1.5577 | 0.04146 | -0.0423 | 37.5712
15 | 1.5787 | 0.04454 | -0.0399 | 35.4445
15.5 | 1.5974 | 0.04797 | -0.0377 | 33.3
16 | 1.612 | 0.05193 | -0.0355 | 31.0418
16.5 | 1.6211 | 0.0566 | -0.0335 | 28.6413
17 | 1.6298 | 0.06158 | -0.0319 | 26.4664
17.5 | 1.634 | 0.06729 | -0.0308 | 24.283
18 | 1.6318 | 0.07406 | -0.0302 | 22.0335
18.5 | 1.6284 | 0.08133 | -0.0304 | 20.0221
19 | 1.6162 | 0.09015 | -0.0316 | 17.9279
19.5 | 1.6013 | 0.09975 | -0.0339 | 16.0531
20 | 1.5771 | 0.11119 | -0.0377 | 14.1838

## 71. Re 4M Mach 0.50 (1)
BIGFOIL.COM POLAR EXPORT
NACA66-713 a=0.6
NACA66-713 a=0.6 |  |  |  | Cl Max: | 1.456 | at alpha= | 7 | deg
JavaFoil+Calcfoil stall+Eppler ext transition |  |  |  | L/D Max: | 229.87 | at alpha= | 3.5 | deg
Re: | 4000000 |  |  | Cd Min: | 0.00436 | at alpha= | 1 | deg
Mach: | 0.5 |  |  | Cl=0 at alpha= | -4.8868 | deg
|  |  |  | @ Cl=0.1, Cd= | 0.013012
|  |  |  | @ Cl=0.4, Cd= | 0.00589
|  |  |  | @ Cl=0.6, Cd= | 0.0058667
alpha (deg) | Cl | Cd | Cm | Cl/Cd
-20 | -0.838 | 0.15996 | -0.05 | -5.236
-19.5 | -0.81 | 0.1562 | -0.05 | -5.188
-19 | -0.783 | 0.15148 | -0.05 | -5.17
-18.5 | -0.756 | 0.14683 | -0.051 | -5.148
-18 | -0.728 | 0.14486 | -0.051 | -5.028
-17.5 | -0.699 | 0.13923 | -0.049 | -5.023
-17 | -0.672 | 0.13384 | -0.05 | -5.019
-16.5 | -0.644 | 0.12738 | -0.05 | -5.059
-16 | -0.617 | 0.12352 | -0.05 | -4.994
-15.5 | -0.589 | 0.11969 | -0.051 | -4.924
-15 | -0.562 | 0.11629 | -0.052 | -4.833
-14.5 | -0.534 | 0.10901 | -0.051 | -4.897
-14 | -0.506 | 0.10343 | -0.05 | -4.89
-13.5 | -0.478 | 0.09298 | -0.051 | -5.143
-13 | -0.451 | 0.08691 | -0.051 | -5.185
-12.5 | -0.423 | 0.08089 | -0.052 | -5.23
-12 | -0.395 | 0.07641 | -0.053 | -5.174
-11.5 | -0.368 | 0.07095 | -0.054 | -5.182
-11 | -0.34 | 0.06605 | -0.054 | -5.148
-10.5 | -0.311 | 0.08026 | -0.051 | -3.881
-10 | -0.284 | 0.07022 | -0.051 | -4.039
-9.5 | -0.256 | 0.06358 | -0.052 | -4.026
-9 | -0.228 | 0.05809 | -0.053 | -3.929
-8.5 | -0.201 | 0.05394 | -0.054 | -3.718
-8 | -0.173 | 0.05034 | -0.054 | -3.433
-7.5 | -0.145 | 0.04635 | -0.056 | -3.131
-7 | -0.117 | 0.05345 | -0.051 | -2.189
-6.5 | -0.089 | 0.04742 | -0.051 | -1.882
-6 | -0.098 | 0.04326 | -0.052 | -2.269
-5.5 | -0.06 | 0.03897 | -0.056 | -1.531
-5 | -0.012 | 0.03583 | -0.058 | -0.322
-4.5 | 0.041 | 0.03252 | -0.067 | 1.269
-4 | 0.119 | 0.00673 | -0.121 | 17.681
-3.5 | 0.189 | 0.00661 | -0.122 | 28.528
-3 | 0.259 | 0.00648 | -0.123 | 39.935
-2.5 | 0.329 | 0.00638 | -0.124 | 51.567
-2 | 0.4 | 0.00589 | -0.125 | 67.89
-1.5 | 0.47 | 0.00555 | -0.126 | 84.758
-1 | 0.543 | 0.00594 | -0.127 | 91.426
-0.5 | 0.613 | 0.00585 | -0.128 | 104.783
0 | 0.679 | 0.00585 | -0.129 | 116.029
0.5 | 0.747 | 0.00579 | -0.13 | 129.157
1 | 0.816 | 0.00436 | -0.131 | 186.892
1.5 | 0.884 | 0.00443 | -0.132 | 199.696
2 | 0.952 | 0.00451 | -0.132 | 211.132
2.5 | 1.019 | 0.00466 | -0.133 | 218.623
3 | 1.087 | 0.00484 | -0.134 | 224.621
3.5 | 1.154 | 0.00502 | -0.135 | 229.87
4 | 1.202 | 0.00673 | -0.136 | 178.473
4.5 | 1.259 | 0.00778 | -0.136 | 161.908
5 | 1.306 | 0.01525 | -0.136 | 85.645
5.5 | 1.357 | 0.01606 | -0.137 | 84.494
6 | 1.401 | 0.01686 | -0.138 | 83.076
6.5 | 1.436 | 0.01794 | -0.139 | 80.032
7 | 1.456 | 0.01905 | -0.14 | 76.453
7.5 | 1.444 | 0.02028 | -0.141 | 71.192
8 | 1.356 | 0.02207 | -0.141 | 61.446
8.5 | 0.727 | 0.05705 | -0.066 | 12.739
9 | 0.903 | 0.0249 | -0.143 | 36.256
9.5 | 0.779 | 0.0671 | -0.064 | 11.605
10 | 0.964 | 0.02685 | -0.145 | 35.915
10.5 | 0.994 | 0.02873 | -0.146 | 34.583
11 | 0.859 | 0.07638 | -0.072 | 11.241
11.5 | 0.884 | 0.08896 | -0.071 | 9.938
12 | 0.912 | 0.08101 | -0.077 | 11.258

## 72. Re 4M Mach 0.50 (2)
BIGFOIL.COM POLAR EXPORT
NACA66-713 a=0.6
NACA66-713 a=0.6 |  |  |  | Cl Max: | 1.3907 | at alpha= | 11.5 | deg
XFOIL ncrit=9 |  |  |  | L/D Max: | 277.368 | at alpha= | 3.5 | deg
Re: | 4000000 |  |  | Cd Min: | 0.19929 | at alpha= | -20 | deg
Mach: | 0.5 |  |  | Cl=0 at alpha= | -5.4164 | deg
|  |  |  | @ Cl=0.1, Cd= | 0.0087411
|  |  |  | @ Cl=0.4, Cd= | 0.0063791
|  |  |  | @ Cl=0.6, Cd= | 0.0059254
alpha (deg) | Cl | Cd | Cm | Cl/Cd
-20 | -0.3177 | 0.19929 | -0.0218 | -1.5942
-19.5 | -0.2994 | 0.19247 | -0.027 | -1.5556
-19 | -0.2806 | 0.18601 | -0.0322 | -1.5085
-18 | -0.2432 | 0.17353 | -0.0423 | -1.4015
-17.5 | -0.2253 | 0.16763 | -0.0474 | -1.344
-17 | -0.2057 | 0.16211 | -0.0523 | -1.2689
-16.5 | -0.1863 | 0.15663 | -0.0573 | -1.1894
-16 | -0.1672 | 0.15113 | -0.0622 | -1.1063
-15.5 | -0.1501 | 0.14496 | -0.0672 | -1.0355
-15 | -0.1919 | 0.15762 | -0.0873 | -1.2175
-14.5 | -0.1703 | 0.15007 | -0.0917 | -1.1348
-14 | -0.1514 | 0.14278 | -0.096 | -1.0604
-13.5 | -0.133 | 0.13536 | -0.1002 | -0.98257
-13 | -0.1146 | 0.12814 | -0.1043 | -0.89433
-12.5 | -0.0999 | 0.11997 | -0.1084 | -0.83271
-12 | -0.0829 | 0.11321 | -0.1123 | -0.73227
-11.5 | -0.0717 | 0.10524 | -0.1163 | -0.6813
-11 | -0.0551 | 0.09876 | -0.1199 | -0.55792
-10.5 | -0.0373 | 0.09278 | -0.1234 | -0.40203
-10 | -0.0259 | 0.08578 | -0.127 | -0.30194
-9.5 | -0.0212 | 0.07807 | -0.1307 | -0.27155
-9 | -0.0148 | 0.0712 | -0.1343 | -0.20787
-8.5 | -0.0055 | 0.06519 | -0.1374 | -0.084369
-8 | -0.004 | 0.05853 | -0.1409 | -0.068341
-7.5 | -0.0151 | 0.0513 | -0.1456 | -0.29435
-7 | -0.0359 | 0.04341 | -0.1493 | -0.827
-6.5 | -0.0391 | 0.03472 | -0.1514 | -1.1262
-6 | -0.036 | 0.02531 | -0.1504 | -1.4224
-5.5 | -0.0044 | 0.01915 | -0.1481 | -0.22977
-5 | 0.0219 | 0.01102 | -0.1443 | 1.9873
-4.5 | 0.0843 | 0.009 | -0.1429 | 9.3667
-4 | 0.1504 | 0.00791 | -0.1421 | 19.0139
-3.5 | 0.2188 | 0.00739 | -0.1418 | 29.6076
-3 | 0.2869 | 0.00697 | -0.1418 | 41.1621
-2.5 | 0.3547 | 0.00663 | -0.1421 | 53.4992
-2 | 0.4215 | 0.00626 | -0.1423 | 67.3323
-1.5 | 0.4897 | 0.00613 | -0.143 | 79.8858
-1 | 0.5586 | 0.00601 | -0.1439 | 92.9451
-0.5 | 0.6271 | 0.00587 | -0.1449 | 106.8313
0 | 0.6958 | 0.00579 | -0.1459 | 120.1727
0.5 | 0.7627 | 0.00545 | -0.1468 | 139.945
1 | 0.8227 | 0.00432 | -0.147 | 190.4398
1.5 | 0.8881 | 0.00409 | -0.1473 | 217.1394
2 | 0.9555 | 0.0041 | -0.1479 | 233.0488
2.5 | 1.0238 | 0.00409 | -0.1485 | 250.3178
3 | 1.0921 | 0.00412 | -0.149 | 265.0728
3.5 | 1.1594 | 0.00418 | -0.149 | 277.3684
4 | 1.2034 | 0.00471 | -0.1444 | 255.4989
4.5 | 1.1587 | 0.00718 | -0.1243 | 161.3788
5 | 1.1336 | 0.01011 | -0.1098 | 112.1266
6 | 1.0913 | 0.01722 | -0.0857 | 63.374
6.5 | 1.0863 | 0.02062 | -0.0769 | 52.6819
7 | 1.1011 | 0.02335 | -0.0708 | 47.1563
7.5 | 1.1398 | 0.02508 | -0.0674 | 45.4466
8 | 1.1801 | 0.02678 | -0.0641 | 44.0665
8.5 | 1.2185 | 0.0287 | -0.0607 | 42.4564
9 | 1.2563 | 0.03075 | -0.0571 | 40.8553
9.5 | 1.2913 | 0.03308 | -0.0532 | 39.0357
10 | 1.3255 | 0.03561 | -0.0493 | 37.2227
10.5 | 1.3528 | 0.03874 | -0.0449 | 34.92
11 | 1.3795 | 0.04217 | -0.0407 | 32.7128
11.5 | 1.3907 | 0.04693 | -0.0358 | 29.6335
12 | 1.3808 | 0.05365 | -0.0306 | 25.7372
12.5 | 1.3674 | 0.06121 | -0.0263 | 22.3395
13 | 1.3483 | 0.07026 | -0.0239 | 19.1902
13.5 | 1.3128 | 0.08216 | -0.0242 | 15.9786
14 | 1.2775 | 0.09541 | -0.0276 | 13.3896
14.5 | 1.2432 | 0.10974 | -0.0336 | 11.3286
15 | 1.2115 | 0.12488 | -0.0419 | 9.7013
15.5 | 1.1853 | 0.14034 | -0.0516 | 8.4459
16 | 1.1637 | 0.15614 | -0.0621 | 7.4529
16.5 | 1.1493 | 0.17122 | -0.0718 | 6.7124

## 73. Re 5M Mach 0.00 (1)
BIGFOIL.COM POLAR EXPORT
NACA66-713 a=0.6
NACA66-713 a=0.6 |  |  |  | Cl Max: | 1.504 | at alpha= | 10 | deg
JavaFoil+Calcfoil stall+Eppler ext transition |  |  |  | L/D Max: | 273.017 | at alpha= | 3 | deg
Re: | 5000000 |  |  | Cd Min: | 0.00348 | at alpha= | 3 | deg
Mach: | 0 |  |  | Cl=0 at alpha= | -4.8898 | deg
|  |  |  | @ Cl=0.1, Cd= | 0.0061119
|  |  |  | @ Cl=0.4, Cd= | 0.0056439
|  |  |  | @ Cl=0.6, Cd= | 0.0052119
alpha (deg) | Cl | Cd | Cm | Cl/Cd
-18.5 | -0.348 | 0.15739 | -0.038 | -2.214
-18 | -0.36 | 0.15181 | -0.038 | -2.372
-17.5 | -0.371 | 0.14375 | -0.038 | -2.584
-17 | -0.383 | 0.13735 | -0.038 | -2.786
-16.5 | -0.393 | 0.13165 | -0.038 | -2.988
-16 | -0.404 | 0.12218 | -0.039 | -3.303
-15.5 | -0.413 | 0.11598 | -0.039 | -3.559
-15 | -0.421 | 0.11004 | -0.04 | -3.825
-14.5 | -0.428 | 0.10449 | -0.041 | -4.092
-14 | -0.433 | 0.0983 | -0.041 | -4.401
-13.5 | -0.436 | 0.09313 | -0.042 | -4.679
-13 | -0.436 | 0.08795 | -0.042 | -4.962
-12.5 | -0.435 | 0.08279 | -0.043 | -5.249
-12 | -0.43 | 0.07805 | -0.044 | -5.505
-11.5 | -0.422 | 0.07317 | -0.044 | -5.762
-11 | -0.41 | 0.06937 | -0.045 | -5.911
-10.5 | -0.395 | 0.06454 | -0.046 | -6.12
-10 | -0.376 | 0.06111 | -0.046 | -6.155
-9.5 | -0.354 | 0.05698 | -0.047 | -6.206
-9 | -0.328 | 0.05314 | -0.049 | -6.165
-8.5 | -0.298 | 0.04931 | -0.051 | -6.046
-8 | -0.265 | 0.04571 | -0.054 | -5.804
-7.5 | -0.282 | 0.00735 | -0.098 | -38.374
-7 | -0.233 | 0.00714 | -0.099 | -32.684
-6.5 | -0.182 | 0.00696 | -0.1 | -26.085
-6 | -0.127 | 0.00676 | -0.101 | -18.86
-5.5 | -0.071 | 0.00656 | -0.102 | -10.809
-5 | -0.013 | 0.00637 | -0.103 | -2.063
-4.5 | 0.046 | 0.00624 | -0.104 | 7.326
-4 | 0.105 | 0.0061 | -0.105 | 17.258
-3.5 | 0.166 | 0.00598 | -0.106 | 27.684
-3 | 0.226 | 0.00589 | -0.106 | 38.377
-2.5 | 0.287 | 0.00581 | -0.107 | 49.359
-2 | 0.347 | 0.00567 | -0.108 | 61.276
-1.5 | 0.408 | 0.00564 | -0.109 | 72.357
-1 | 0.471 | 0.00553 | -0.11 | 85.104
-0.5 | 0.531 | 0.00546 | -0.111 | 97.192
0 | 0.592 | 0.00522 | -0.112 | 113.214
0.5 | 0.651 | 0.00516 | -0.113 | 126.084
1 | 0.711 | 0.00368 | -0.114 | 193.024
1.5 | 0.771 | 0.00378 | -0.115 | 203.82
2 | 0.831 | 0.00361 | -0.116 | 230.347
2.5 | 0.89 | 0.00368 | -0.117 | 241.56
3 | 0.949 | 0.00348 | -0.117 | 273.017
3.5 | 1.004 | 0.00522 | -0.118 | 192.348
4 | 1.053 | 0.00584 | -0.118 | 180.309
4.5 | 1.107 | 0.00652 | -0.119 | 169.817
5 | 1.159 | 0.00731 | -0.12 | 158.56
5.5 | 1.204 | 0.01197 | -0.12 | 100.633
6 | 1.254 | 0.01245 | -0.121 | 100.733
6.5 | 1.301 | 0.01296 | -0.122 | 100.374
7 | 1.346 | 0.01353 | -0.122 | 99.484
7.5 | 1.387 | 0.01412 | -0.123 | 98.202
8 | 1.422 | 0.0147 | -0.124 | 96.762
8.5 | 1.453 | 0.0154 | -0.125 | 94.41
9 | 1.48 | 0.01606 | -0.125 | 92.127
9.5 | 1.496 | 0.01677 | -0.126 | 89.211
10 | 1.504 | 0.01758 | -0.127 | 85.56
10.5 | 1.504 | 0.01852 | -0.128 | 81.205
11 | 1.496 | 0.01952 | -0.128 | 76.672
11.5 | 1.482 | 0.02055 | -0.129 | 72.097
12 | 1.46 | 0.02166 | -0.13 | 67.381
12.5 | 1.431 | 0.02277 | -0.131 | 62.854
13 | 1.397 | 0.02422 | -0.131 | 57.676
13.5 | 1.357 | 0.02537 | -0.132 | 53.506
14 | 1.312 | 0.02745 | -0.132 | 47.812
14.5 | 1.264 | 0.02933 | -0.133 | 43.088
15 | 1.215 | 0.03073 | -0.133 | 39.535

## 74. Re 5M Mach 0.00 (2)
BIGFOIL.COM POLAR EXPORT
NACA66-713 a=0.6
NACA66-713 a=0.6 |  |  |  | Cl Max: | 1.7485 | at alpha= | 20 | deg
XFOIL ncrit=9 |  |  |  | L/D Max: | 271.091 | at alpha= | 3 | deg
Re: | 5000000 |  |  | Cd Min: | 0.0692 | at alpha= | 20 | deg
Mach: | 0 |  |  | Cl=0 at alpha= | -5.0471 | deg
|  |  |  | @ Cl=0.1, Cd= | 0.0062135
|  |  |  | @ Cl=0.4, Cd= | 0.005404
|  |  |  | @ Cl=0.6, Cd= | 0.004919
alpha (deg) | Cl | Cd | Cm | Cl/Cd
-16 | -1.0478 | 0.02669 | -0.1206 | -39.2581
-15.5 | -1.0363 | 0.02388 | -0.1171 | -43.3961
-15 | -1.0087 | 0.02184 | -0.1149 | -46.1859
-14.5 | -0.9764 | 0.01987 | -0.1131 | -49.1394
-14 | -0.9414 | 0.01788 | -0.1116 | -52.651
-13.5 | -0.9042 | 0.01586 | -0.1101 | -57.0113
-13 | -0.8599 | 0.01453 | -0.1094 | -59.181
-12.5 | -0.8123 | 0.01348 | -0.1089 | -60.2596
-12 | -0.7628 | 0.01259 | -0.1087 | -60.5878
-11.5 | -0.7117 | 0.01183 | -0.1086 | -60.1606
-10.5 | -0.6073 | 0.01052 | -0.1087 | -57.7281
-10 | -0.555 | 0.00976 | -0.1088 | -56.8648
-9.5 | -0.5009 | 0.00923 | -0.109 | -54.2687
-9 | -0.4459 | 0.00881 | -0.1094 | -50.6129
-8.5 | -0.3911 | 0.00831 | -0.1098 | -47.0638
-8 | -0.3351 | 0.00798 | -0.1103 | -41.9925
-7.5 | -0.2786 | 0.00774 | -0.1109 | -35.9948
-7 | -0.2227 | 0.00738 | -0.1114 | -30.1762
-6.5 | -0.1657 | 0.00721 | -0.1121 | -22.982
-6 | -0.1085 | 0.00705 | -0.1129 | -15.3901
-5.5 | -0.051 | 0.00688 | -0.1136 | -7.4128
-5 | 0.0053 | 0.00649 | -0.1142 | 0.81664
-4.5 | 0.0629 | 0.00631 | -0.115 | 9.9683
-4 | 0.1206 | 0.00616 | -0.1158 | 19.5779
-3.5 | 0.1783 | 0.00598 | -0.1167 | 29.8161
-3 | 0.2361 | 0.00585 | -0.1175 | 40.359
-2.5 | 0.2934 | 0.0056 | -0.1183 | 52.3929
-2 | 0.3511 | 0.00548 | -0.1191 | 64.0693
-1.5 | 0.409 | 0.00539 | -0.12 | 75.8813
-1 | 0.4666 | 0.00534 | -0.1209 | 87.3783
-0.5 | 0.5247 | 0.00519 | -0.1218 | 101.0983
0 | 0.5828 | 0.00506 | -0.1228 | 115.1779
0.5 | 0.6389 | 0.0046 | -0.1236 | 138.8913
1 | 0.6934 | 0.00394 | -0.1243 | 175.9898
1.5 | 0.7473 | 0.00345 | -0.1247 | 216.6087
2 | 0.8049 | 0.00336 | -0.1255 | 239.5536
2.5 | 0.8624 | 0.00335 | -0.1264 | 257.4328
3 | 0.919 | 0.00339 | -0.1271 | 271.0914
3.5 | 0.9726 | 0.00363 | -0.1272 | 267.9339
4 | 0.9945 | 0.00528 | -0.1214 | 188.3523
5 | 1.0284 | 0.0077 | -0.1078 | 133.5584
6 | 1.0467 | 0.0105 | -0.0926 | 99.6857
6.5 | 1.0646 | 0.01198 | -0.0872 | 88.8648
7 | 1.0906 | 0.01325 | -0.0833 | 82.3094
7.5 | 1.1249 | 0.0142 | -0.0809 | 79.2183
8 | 1.1603 | 0.01512 | -0.0787 | 76.7394
8.5 | 1.1951 | 0.01609 | -0.0765 | 74.2759
9 | 1.2295 | 0.01712 | -0.0743 | 71.8166
9.5 | 1.2648 | 0.0181 | -0.0724 | 69.8785
10 | 1.2968 | 0.01932 | -0.0701 | 67.1222
10.5 | 1.3307 | 0.02046 | -0.0681 | 65.0391
11 | 1.3642 | 0.02166 | -0.0662 | 62.9825
11.5 | 1.3962 | 0.02299 | -0.0643 | 60.7308
12 | 1.4258 | 0.0245 | -0.0621 | 58.1959
12.5 | 1.4568 | 0.02595 | -0.0603 | 56.1387
13 | 1.488 | 0.02742 | -0.0586 | 54.267
13.5 | 1.5156 | 0.02917 | -0.0566 | 51.9575
14 | 1.5416 | 0.03108 | -0.0546 | 49.601
14.5 | 1.5692 | 0.03294 | -0.0529 | 47.6381
15 | 1.5947 | 0.03497 | -0.0511 | 45.6019
15.5 | 1.6171 | 0.03731 | -0.0492 | 43.3423
16 | 1.6381 | 0.03986 | -0.0474 | 41.0963
16.5 | 1.6601 | 0.04236 | -0.0458 | 39.1903
17 | 1.6786 | 0.04525 | -0.0442 | 37.0961
17.5 | 1.6916 | 0.04878 | -0.0424 | 34.6781
18 | 1.7069 | 0.05219 | -0.0411 | 32.7055
18.5 | 1.7219 | 0.05573 | -0.04 | 30.8972
19 | 1.7343 | 0.05968 | -0.0391 | 29.06
19.5 | 1.7435 | 0.06411 | -0.0384 | 27.1954
20 | 1.7485 | 0.0692 | -0.038 | 25.2673

## 75. Re 5M Mach 0.10 (1)
BIGFOIL.COM POLAR EXPORT
NACA66-713 a=0.6
NACA66-713 a=0.6 |  |  |  | Cl Max: | 1.502 | at alpha= | 10 | deg
JavaFoil+Calcfoil stall+Eppler ext transition |  |  |  | L/D Max: | 242.044 | at alpha= | 2.5 | deg
Re: | 5000000 |  |  | Cd Min: | 0.00361 | at alpha= | 2 | deg
Mach: | 0.1 |  |  | Cl=0 at alpha= | -4.8898 | deg
|  |  |  | @ Cl=0.1, Cd= | 0.006097
|  |  |  | @ Cl=0.4, Cd= | 0.0056431
|  |  |  | @ Cl=0.6, Cd= | 0.0052249
alpha (deg) | Cl | Cd | Cm | Cl/Cd
-17.5 | -0.33 | 0.14571 | -0.038 | -2.263
-17 | -0.343 | 0.13751 | -0.038 | -2.495
-16.5 | -0.356 | 0.13314 | -0.038 | -2.675
-16 | -0.369 | 0.12667 | -0.039 | -2.911
-15.5 | -0.381 | 0.12014 | -0.039 | -3.168
-15 | -0.391 | 0.11237 | -0.04 | -3.483
-14.5 | -0.401 | 0.10784 | -0.04 | -3.716
-14 | -0.409 | 0.10041 | -0.041 | -4.071
-13.5 | -0.415 | 0.09448 | -0.041 | -4.389
-13 | -0.418 | 0.08901 | -0.042 | -4.699
-12.5 | -0.419 | 0.08361 | -0.043 | -5.012
-12 | -0.417 | 0.07852 | -0.043 | -5.309
-11.5 | -0.411 | 0.07356 | -0.044 | -5.591
-11 | -0.402 | 0.0701 | -0.045 | -5.734
-10.5 | -0.389 | 0.06515 | -0.046 | -5.968
-10 | -0.372 | 0.06155 | -0.046 | -6.039
-9.5 | -0.351 | 0.05751 | -0.047 | -6.095
-9 | -0.326 | 0.05356 | -0.049 | -6.079
-8.5 | -0.297 | 0.04968 | -0.051 | -5.978
-8 | -0.264 | 0.04667 | -0.052 | -5.664
-7.5 | -0.23 | 0.04197 | -0.058 | -5.473
-7 | -0.234 | 0.00717 | -0.1 | -32.588
-6.5 | -0.182 | 0.00695 | -0.1 | -26.181
-6 | -0.128 | 0.00676 | -0.101 | -18.913
-5.5 | -0.071 | 0.00653 | -0.102 | -10.899
-5 | -0.013 | 0.00641 | -0.103 | -2.057
-4.5 | 0.046 | 0.00625 | -0.104 | 7.342
-4 | 0.106 | 0.00608 | -0.105 | 17.4
-3.5 | 0.166 | 0.00598 | -0.106 | 27.817
-3 | 0.227 | 0.00587 | -0.107 | 38.72
-2.5 | 0.288 | 0.00578 | -0.108 | 49.814
-2 | 0.349 | 0.00571 | -0.109 | 61.102
-1.5 | 0.41 | 0.00563 | -0.11 | 72.939
-1 | 0.473 | 0.00555 | -0.111 | 85.275
-0.5 | 0.534 | 0.00548 | -0.112 | 97.373
0 | 0.595 | 0.00523 | -0.113 | 113.681
0.5 | 0.654 | 0.00517 | -0.113 | 126.636
1 | 0.715 | 0.00371 | -0.114 | 192.532
1.5 | 0.775 | 0.00377 | -0.115 | 205.38
2 | 0.835 | 0.00361 | -0.116 | 231.011
2.5 | 0.894 | 0.00369 | -0.117 | 242.044
3 | 0.954 | 0.00418 | -0.118 | 228.012
3.5 | 1.009 | 0.00525 | -0.118 | 192.245
4 | 1.058 | 0.00589 | -0.119 | 179.649
4.5 | 1.112 | 0.00657 | -0.12 | 169.249
5 | 1.164 | 0.00738 | -0.12 | 157.64
5.5 | 1.21 | 0.01206 | -0.12 | 100.308
6 | 1.259 | 0.01256 | -0.121 | 100.269
6.5 | 1.306 | 0.01308 | -0.122 | 99.859
7 | 1.351 | 0.01365 | -0.123 | 98.982
7.5 | 1.392 | 0.01426 | -0.124 | 97.622
8 | 1.426 | 0.01485 | -0.124 | 96.082
8.5 | 1.457 | 0.01554 | -0.125 | 93.705
9 | 1.482 | 0.01624 | -0.126 | 91.224
9.5 | 1.497 | 0.01706 | -0.127 | 87.713
10 | 1.502 | 0.01784 | -0.128 | 84.194
10.5 | 1.499 | 0.01887 | -0.128 | 79.43
11 | 1.488 | 0.01981 | -0.129 | 75.101
11.5 | 1.469 | 0.02085 | -0.13 | 70.461
12 | 1.442 | 0.02206 | -0.13 | 65.382
12.5 | 1.408 | 0.02332 | -0.131 | 60.389
13 | 1.368 | 0.02491 | -0.132 | 54.889
13.5 | 1.323 | 0.0259 | -0.132 | 51.078
14 | 1.271 | 0.02826 | -0.133 | 44.97
14.5 | 1.215 | 0.03046 | -0.133 | 39.885
15 | 1.161 | 0.03175 | -0.134 | 36.558

## 76. Re 5M Mach 0.10 (2)
BIGFOIL.COM POLAR EXPORT
NACA66-713 a=0.6
NACA66-713 a=0.6 |  |  |  | Cl Max: | 1.7356 | at alpha= | 20 | deg
XFOIL ncrit=9 |  |  |  | L/D Max: | 272 | at alpha= | 3 | deg
Re: | 5000000 |  |  | Cd Min: | 0.07345 | at alpha= | 20 | deg
Mach: | 0.1 |  |  | Cl=0 at alpha= | -5.0475 | deg
|  |  |  | @ Cl=0.1, Cd= | 0.0062291
|  |  |  | @ Cl=0.4, Cd= | 0.0054179
|  |  |  | @ Cl=0.6, Cd= | 0.0049352
alpha (deg) | Cl | Cd | Cm | Cl/Cd
-14.5 | -0.9513 | 0.02391 | -0.1193 | -39.7867
-14 | -0.9287 | 0.02088 | -0.1167 | -44.478
-13.5 | -0.8968 | 0.01838 | -0.1147 | -48.7922
-13 | -0.8612 | 0.01595 | -0.1129 | -53.9937
-12.5 | -0.8164 | 0.01446 | -0.1119 | -56.4592
-12 | -0.7682 | 0.01329 | -0.1113 | -57.8029
-11.5 | -0.7175 | 0.01236 | -0.1109 | -58.0502
-11 | -0.6655 | 0.01156 | -0.1107 | -57.5692
-10.5 | -0.6123 | 0.01091 | -0.1107 | -56.1228
-10 | -0.5594 | 0.01008 | -0.1105 | -55.496
-9.5 | -0.5055 | 0.00941 | -0.1106 | -53.7194
-9 | -0.45 | 0.00893 | -0.1108 | -50.3919
-8.5 | -0.3946 | 0.00843 | -0.1111 | -46.809
-8 | -0.3382 | 0.00806 | -0.1115 | -41.9603
-7.5 | -0.2812 | 0.00779 | -0.112 | -36.0976
-7 | -0.2247 | 0.00744 | -0.1124 | -30.2016
-6.5 | -0.1673 | 0.00725 | -0.1131 | -23.0759
-6 | -0.1095 | 0.00708 | -0.1138 | -15.4661
-5.5 | -0.0515 | 0.0069 | -0.1145 | -7.4638
-5 | 0.0054 | 0.00653 | -0.115 | 0.82695
-4.5 | 0.0633 | 0.00633 | -0.1158 | 10
-4 | 0.1215 | 0.00617 | -0.1166 | 19.6921
-3.5 | 0.1795 | 0.006 | -0.1174 | 29.9167
-3 | 0.2377 | 0.00586 | -0.1183 | 40.5631
-2.5 | 0.2953 | 0.00562 | -0.119 | 52.5445
-2 | 0.3534 | 0.00549 | -0.1199 | 64.3716
-1.5 | 0.4116 | 0.0054 | -0.1207 | 76.2222
-1 | 0.4695 | 0.00535 | -0.1216 | 87.757
-0.5 | 0.528 | 0.0052 | -0.1226 | 101.5385
0 | 0.5865 | 0.00507 | -0.1235 | 115.6805
1 | 0.6977 | 0.00396 | -0.125 | 176.1869
1.5 | 0.752 | 0.00346 | -0.1254 | 217.341
2 | 0.81 | 0.00337 | -0.1263 | 240.3561
3 | 0.9248 | 0.0034 | -0.1278 | 272
3.5 | 0.9791 | 0.00362 | -0.1281 | 270.4696
4 | 1.0003 | 0.00529 | -0.1219 | 189.0926
4.5 | 1.0214 | 0.00634 | -0.1156 | 161.1041
5 | 1.0298 | 0.00775 | -0.1074 | 132.8774
5.5 | 1.036 | 0.00912 | -0.099 | 113.5965
6 | 1.0471 | 0.01069 | -0.0921 | 97.9514
6.5 | 1.065 | 0.01222 | -0.0867 | 87.1522
7 | 1.0911 | 0.01352 | -0.0828 | 80.7027
7.5 | 1.1259 | 0.01447 | -0.0803 | 77.8093
8 | 1.161 | 0.01543 | -0.078 | 75.243
8.5 | 1.196 | 0.01643 | -0.0758 | 72.7937
9 | 1.2311 | 0.01746 | -0.0737 | 70.5097
9.5 | 1.2656 | 0.01853 | -0.0715 | 68.3001
10 | 1.2986 | 0.01973 | -0.0693 | 65.8186
10.5 | 1.3322 | 0.02094 | -0.0673 | 63.6199
11 | 1.3665 | 0.02214 | -0.0654 | 61.7209
11.5 | 1.398 | 0.02356 | -0.0633 | 59.3379
12 | 1.4276 | 0.02511 | -0.0611 | 56.8538
12.5 | 1.4595 | 0.02657 | -0.0593 | 54.9304
13 | 1.4897 | 0.02818 | -0.0574 | 52.8637
13.5 | 1.5176 | 0.02995 | -0.0553 | 50.6711
14 | 1.5435 | 0.03197 | -0.0532 | 48.2796
14.5 | 1.572 | 0.03382 | -0.0515 | 46.4814
15 | 1.5952 | 0.03612 | -0.0495 | 44.1639
15.5 | 1.6174 | 0.03858 | -0.0475 | 41.9233
16 | 1.64 | 0.04109 | -0.0457 | 39.9124
16.5 | 1.6573 | 0.04412 | -0.0438 | 37.5635
17 | 1.6754 | 0.04718 | -0.0421 | 35.5108
17.5 | 1.6912 | 0.05059 | -0.0406 | 33.4295
18 | 1.7058 | 0.05421 | -0.0393 | 31.4665
18.5 | 1.7181 | 0.05822 | -0.0381 | 29.5105
19 | 1.7279 | 0.06266 | -0.0372 | 27.5758
19.5 | 1.7344 | 0.06761 | -0.0366 | 25.653
20 | 1.7356 | 0.07345 | -0.0364 | 23.6297

## 77. Re 5M Mach 0.25 (1)
BIGFOIL.COM POLAR EXPORT
NACA66-713 a=0.6
NACA66-713 a=0.6 |  |  |  | Cl Max: | 1.489 | at alpha= | 9.5 | deg
JavaFoil+Calcfoil stall+Eppler ext transition |  |  |  | L/D Max: | 232.75 | at alpha= | 2 | deg
Re: | 5000000 |  |  | Cd Min: | 0.0036 | at alpha= | 1.5 | deg
Mach: | 0.25 |  |  | Cl=0 at alpha= | -4.8917 | deg
|  |  |  | @ Cl=0.1, Cd= | 0.0062071
|  |  |  | @ Cl=0.4, Cd= | 0.0056837
|  |  |  | @ Cl=0.6, Cd= | 0.0053087
alpha (deg) | Cl | Cd | Cm | Cl/Cd
-15.5 | -0.062 | 0.12135 | -0.042 | -0.513
-15 | -0.059 | 0.11355 | -0.042 | -0.523
-14.5 | -0.125 | 0.11017 | -0.042 | -1.138
-14 | -0.178 | 0.10619 | -0.042 | -1.681
-13.5 | -0.218 | 0.10097 | -0.041 | -2.163
-13 | -0.252 | 0.09696 | -0.041 | -2.597
-12.5 | -0.28 | 0.09103 | -0.042 | -3.073
-12 | -0.302 | 0.08561 | -0.042 | -3.533
-11.5 | -0.319 | 0.08092 | -0.043 | -3.946
-11 | -0.33 | 0.07586 | -0.043 | -4.352
-10.5 | -0.335 | 0.0697 | -0.045 | -4.8
-10 | -0.332 | 0.06435 | -0.046 | -5.163
-9.5 | -0.323 | 0.06038 | -0.046 | -5.353
-9 | -0.308 | 0.05543 | -0.048 | -5.554
-8.5 | -0.286 | 0.05156 | -0.049 | -5.55
-8 | -0.259 | 0.04855 | -0.05 | -5.327
-7.5 | -0.226 | 0.045 | -0.052 | -5.031
-7 | -0.19 | 0.04156 | -0.056 | -4.57
-6.5 | -0.184 | 0.00706 | -0.103 | -26.084
-6 | -0.13 | 0.00682 | -0.104 | -19.034
-5.5 | -0.073 | 0.00664 | -0.105 | -10.929
-5 | -0.013 | 0.00651 | -0.106 | -2.071
-4.5 | 0.047 | 0.00632 | -0.107 | 7.429
-4 | 0.108 | 0.00619 | -0.108 | 17.53
-3.5 | 0.171 | 0.00605 | -0.109 | 28.195
-3 | 0.233 | 0.00595 | -0.11 | 39.203
-2.5 | 0.296 | 0.00585 | -0.111 | 50.55
-2 | 0.359 | 0.00573 | -0.112 | 62.618
-1.5 | 0.421 | 0.00566 | -0.113 | 74.424
-1 | 0.486 | 0.00559 | -0.114 | 86.992
-0.5 | 0.548 | 0.00551 | -0.115 | 99.499
0 | 0.61 | 0.00527 | -0.116 | 115.865
0.5 | 0.672 | 0.00523 | -0.117 | 128.527
1 | 0.734 | 0.00377 | -0.118 | 194.544
1.5 | 0.796 | 0.0036 | -0.118 | 220.949
2 | 0.857 | 0.00368 | -0.119 | 232.75
2.5 | 0.918 | 0.00415 | -0.12 | 221.296
3 | 0.979 | 0.00426 | -0.121 | 229.614
3.5 | 1.035 | 0.00546 | -0.121 | 189.606
4 | 1.085 | 0.00613 | -0.122 | 177.003
4.5 | 1.139 | 0.00689 | -0.123 | 165.424
5 | 1.192 | 0.00778 | -0.123 | 153.18
5.5 | 1.238 | 0.01263 | -0.124 | 98.084
6 | 1.288 | 0.01317 | -0.124 | 97.807
6.5 | 1.335 | 0.01375 | -0.125 | 97.097
7 | 1.379 | 0.01439 | -0.126 | 95.815
7.5 | 1.416 | 0.01501 | -0.127 | 94.345
8 | 1.447 | 0.01576 | -0.128 | 91.78
8.5 | 1.471 | 0.01656 | -0.128 | 88.791
9 | 1.487 | 0.01736 | -0.129 | 85.641
9.5 | 1.489 | 0.01826 | -0.13 | 81.54
10 | 1.476 | 0.01929 | -0.131 | 76.497
10.5 | 1.45 | 0.02043 | -0.132 | 70.96
11 | 1.41 | 0.02186 | -0.132 | 64.501
11.5 | 1.356 | 0.02313 | -0.133 | 58.621
12 | 1.289 | 0.02472 | -0.134 | 52.147
12.5 | 1.209 | 0.02649 | -0.134 | 45.624
13 | 1.113 | 0.02929 | -0.134 | 38.001
13.5 | 0.856 | 0.09695 | -0.067 | 8.828
14 | 0.767 | 0.10286 | -0.068 | 7.462
14.5 | 0.673 | 0.1129 | -0.065 | 5.961

## 78. Re 5M Mach 0.25 (2)
BIGFOIL.COM POLAR EXPORT
NACA66-713 a=0.6
NACA66-713 a=0.6 |  |  |  | Cl Max: | 1.667 | at alpha= | 18 | deg
XFOIL ncrit=9 |  |  |  | L/D Max: | 279.339 | at alpha= | 3.5 | deg
Re: | 5000000 |  |  | Cd Min: | 0.1462 | at alpha= | -15 | deg
Mach: | 0.25 |  |  | Cl=0 at alpha= | -5.0536 | deg
|  |  |  | @ Cl=0.1, Cd= | 0.0063631
|  |  |  | @ Cl=0.4, Cd= | 0.0055044
|  |  |  | @ Cl=0.6, Cd= | 0.0051427
alpha (deg) | Cl | Cd | Cm | Cl/Cd
-15.5 | -0.1813 | 0.14363 | -0.0588 | -1.2623
-15 | -0.2275 | 0.1462 | -0.0778 | -1.5561
-14 | -0.202 | 0.13088 | -0.0856 | -1.5434
-13.5 | -0.1929 | 0.1225 | -0.0895 | -1.5747
-13 | -0.1874 | 0.11363 | -0.0937 | -1.6492
-12.5 | -0.1999 | 0.10154 | -0.099 | -1.9687
-12 | -0.1918 | 0.0945 | -0.1028 | -2.0296
-11.5 | -0.1859 | 0.08737 | -0.1065 | -2.1277
-11 | -0.361 | 0.05413 | -0.1272 | -6.6691
-10.5 | -0.6232 | 0.01563 | -0.1234 | -39.872
-10 | -0.5785 | 0.01305 | -0.1216 | -44.3295
-9.5 | -0.5253 | 0.01158 | -0.1205 | -45.3627
-9 | -0.4711 | 0.01019 | -0.1194 | -46.2316
-8.5 | -0.4136 | 0.00935 | -0.1188 | -44.2353
-8 | -0.3547 | 0.00876 | -0.1185 | -40.4909
-7.5 | -0.2958 | 0.00819 | -0.1183 | -36.1172
-7 | -0.2355 | 0.00789 | -0.1184 | -29.8479
-6.5 | -0.1758 | 0.00749 | -0.1185 | -23.4713
-6 | -0.1148 | 0.0073 | -0.1189 | -15.726
-5.5 | -0.0541 | 0.00707 | -0.1194 | -7.6521
-5 | 0.0065 | 0.00688 | -0.1199 | 0.94477
-4.5 | 0.0655 | 0.00646 | -0.1203 | 10.1393
-4 | 0.126 | 0.00629 | -0.121 | 20.0318
-3.5 | 0.1861 | 0.00609 | -0.1217 | 30.5583
-3 | 0.2464 | 0.00594 | -0.1224 | 41.4815
-2.5 | 0.3061 | 0.00573 | -0.1232 | 53.4206
-2 | 0.3658 | 0.00555 | -0.1239 | 65.9099
-1.5 | 0.4258 | 0.00547 | -0.1248 | 77.8428
-1 | 0.4861 | 0.00539 | -0.1257 | 90.1855
-0.5 | 0.5466 | 0.00524 | -0.1267 | 104.313
0 | 0.607 | 0.00513 | -0.1277 | 118.3236
0.5 | 0.6655 | 0.00471 | -0.1286 | 141.2951
1 | 0.7218 | 0.00405 | -0.1292 | 178.2222
1.5 | 0.7778 | 0.00351 | -0.1296 | 221.5954
2 | 0.8378 | 0.00343 | -0.1305 | 244.2566
2.5 | 0.8976 | 0.00343 | -0.1313 | 261.691
3 | 0.9569 | 0.00347 | -0.1321 | 275.7637
3.5 | 1.014 | 0.00363 | -0.1324 | 279.3388
4 | 1.031 | 0.00534 | -0.125 | 193.0712
4.5 | 1.0413 | 0.00642 | -0.116 | 162.1963
5 | 1.0396 | 0.00815 | -0.1059 | 127.5583
5.5 | 1.042 | 0.00994 | -0.097 | 104.829
6 | 1.0515 | 0.01181 | -0.0899 | 89.0347
6.5 | 1.0666 | 0.01365 | -0.084 | 78.1392
7 | 1.0938 | 0.01507 | -0.08 | 72.5813
7.5 | 1.1294 | 0.01616 | -0.0774 | 69.8886
8 | 1.1663 | 0.0172 | -0.075 | 67.8081
8.5 | 1.2015 | 0.01838 | -0.0724 | 65.37
9 | 1.2382 | 0.01954 | -0.0702 | 63.3675
9.5 | 1.2738 | 0.02078 | -0.0678 | 61.2993
10 | 1.3067 | 0.02224 | -0.0652 | 58.7545
10.5 | 1.3429 | 0.02355 | -0.063 | 57.0234
11 | 1.3765 | 0.02507 | -0.0606 | 54.9063
11.5 | 1.4068 | 0.02685 | -0.058 | 52.3948
12 | 1.4402 | 0.02848 | -0.0558 | 50.5688
12.5 | 1.4711 | 0.03032 | -0.0534 | 48.5191
13 | 1.5 | 0.03237 | -0.0509 | 46.3392
13.5 | 1.528 | 0.03456 | -0.0485 | 44.213
14 | 1.5539 | 0.03697 | -0.046 | 42.0314
14.5 | 1.5776 | 0.03966 | -0.0435 | 39.7781
15 | 1.5993 | 0.04263 | -0.0411 | 37.5158
15.5 | 1.6177 | 0.04598 | -0.0387 | 35.1827
16 | 1.632 | 0.04988 | -0.0363 | 32.7185
16.5 | 1.6479 | 0.05379 | -0.0344 | 30.6358
17 | 1.6596 | 0.05832 | -0.0326 | 28.4568
17.5 | 1.6652 | 0.06373 | -0.0312 | 26.129
18 | 1.667 | 0.0698 | -0.0303 | 23.8825
18.5 | 1.6656 | 0.07662 | -0.03 | 21.7384
19 | 1.6575 | 0.08458 | -0.0305 | 19.5968
19.5 | 1.6432 | 0.09381 | -0.0322 | 17.5163
20 | 1.6215 | 0.1045 | -0.0351 | 15.5167

## 79. Re 5M Mach 0.50 (1)
BIGFOIL.COM POLAR EXPORT
NACA66-713 a=0.6
NACA66-713 a=0.6 |  |  |  | Cl Max: | 1.458 | at alpha= | 7 | deg
JavaFoil+Calcfoil stall+Eppler ext transition |  |  |  | L/D Max: | 223.518 | at alpha= | 2.5 | deg
Re: | 5000000 |  |  | Cd Min: | 0.00414 | at alpha= | 1 | deg
Mach: | 0.5 |  |  | Cl=0 at alpha= | -4.9048 | deg
|  |  |  | @ Cl=0.1, Cd= | 0.0065619
|  |  |  | @ Cl=0.4, Cd= | 0.00603
|  |  |  | @ Cl=0.6, Cd= | 0.0055339
alpha (deg) | Cl | Cd | Cm | Cl/Cd
-20 | -0.838 | 0.15825 | -0.05 | -5.295
-19.5 | -0.811 | 0.15341 | -0.05 | -5.284
-19 | -0.783 | 0.14654 | -0.051 | -5.345
-18.5 | -0.756 | 0.1419 | -0.051 | -5.328
-18 | -0.729 | 0.14037 | -0.052 | -5.192
-17.5 | -0.7 | 0.13625 | -0.05 | -5.137
-17 | -0.672 | 0.13021 | -0.05 | -5.162
-16.5 | -0.645 | 0.12413 | -0.051 | -5.194
-16 | -0.617 | 0.12033 | -0.051 | -5.13
-15.5 | -0.59 | 0.11656 | -0.051 | -5.06
-15 | -0.562 | 0.11328 | -0.052 | -4.963
-14.5 | -0.534 | 0.10615 | -0.051 | -5.032
-14 | -0.506 | 0.10216 | -0.051 | -4.955
-13.5 | -0.479 | 0.09187 | -0.052 | -5.21
-13 | -0.451 | 0.08504 | -0.053 | -5.303
-12.5 | -0.424 | 0.07897 | -0.054 | -5.363
-12 | -0.396 | 0.07434 | -0.054 | -5.324
-11.5 | -0.368 | 0.06986 | -0.055 | -5.271
-11 | -0.341 | 0.06408 | -0.058 | -5.326
-10.5 | -0.312 | 0.07753 | -0.052 | -4.019
-10 | -0.284 | 0.06835 | -0.052 | -4.151
-9.5 | -0.256 | 0.06187 | -0.052 | -4.138
-9 | -0.228 | 0.05701 | -0.053 | -4.005
-8.5 | -0.201 | 0.05315 | -0.054 | -3.774
-8 | -0.173 | 0.04938 | -0.055 | -3.5
-7.5 | -0.145 | 0.04559 | -0.058 | -3.187
-7 | -0.117 | 0.05348 | -0.052 | -2.188
-6.5 | -0.089 | 0.04656 | -0.052 | -1.918
-6 | -0.098 | 0.04239 | -0.053 | -2.316
-5.5 | -0.06 | 0.03861 | -0.056 | -1.546
-5 | -0.012 | 0.03523 | -0.061 | -0.327
-4.5 | 0.051 | 0.00667 | -0.12 | 7.633
-4 | 0.119 | 0.00652 | -0.121 | 18.247
-3.5 | 0.189 | 0.00636 | -0.122 | 29.649
-3 | 0.259 | 0.0062 | -0.123 | 41.768
-2.5 | 0.329 | 0.00611 | -0.124 | 53.882
-2 | 0.4 | 0.00603 | -0.125 | 66.351
-1.5 | 0.47 | 0.00554 | -0.126 | 84.929
-1 | 0.543 | 0.0052 | -0.127 | 104.411
-0.5 | 0.613 | 0.00561 | -0.128 | 109.352
0 | 0.68 | 0.00558 | -0.129 | 121.77
0.5 | 0.748 | 0.00552 | -0.13 | 135.667
1 | 0.817 | 0.00414 | -0.131 | 197.106
1.5 | 0.885 | 0.00428 | -0.132 | 206.695
2 | 0.953 | 0.0044 | -0.133 | 216.445
2.5 | 1.02 | 0.00456 | -0.134 | 223.518
3 | 1.085 | 0.00528 | -0.134 | 205.681
3.5 | 1.148 | 0.00654 | -0.135 | 175.451
4 | 1.2 | 0.00741 | -0.135 | 161.855
4.5 | 1.258 | 0.00851 | -0.136 | 147.855
5 | 1.308 | 0.01467 | -0.136 | 89.125
5.5 | 1.358 | 0.01547 | -0.137 | 87.784
6 | 1.402 | 0.01624 | -0.138 | 86.352
6.5 | 1.437 | 0.01728 | -0.139 | 83.161
7 | 1.458 | 0.01834 | -0.14 | 79.464
7.5 | 1.445 | 0.01953 | -0.141 | 74.026
8 | 1.358 | 0.02123 | -0.142 | 63.95
8.5 | 0.728 | 0.0564 | -0.07 | 12.904
9 | 0.904 | 0.02409 | -0.143 | 37.51
9.5 | 0.779 | 0.06516 | -0.066 | 11.956
10 | 0.965 | 0.02578 | -0.145 | 37.436
10.5 | 0.995 | 0.02768 | -0.146 | 35.932
11 | 0.863 | 0.07459 | -0.082 | 11.567
11.5 | 0.884 | 0.08694 | -0.072 | 10.172
12 | 1.083 | 0.03174 | -0.148 | 34.131

## 80. Re 5M Mach 0.50 (2)
BIGFOIL.COM POLAR EXPORT
NACA66-713 a=0.6
NACA66-713 a=0.6 |  |  |  | Cl Max: | 1.4104 | at alpha= | 11.5 | deg
XFOIL ncrit=9 |  |  |  | L/D Max: | 297.602 | at alpha= | 3.5 | deg
Re: | 5000000 |  |  | Cd Min: | 0.2314 | at alpha= | -20 | deg
Mach: | 0.5 |  |  | Cl=0 at alpha= | -5.1823 | deg
|  |  |  | @ Cl=0.1, Cd= | 0.0078014
|  |  |  | @ Cl=0.4, Cd= | 0.0059867
|  |  |  | @ Cl=0.6, Cd= | 0.0055331
alpha (deg) | Cl | Cd | Cm | Cl/Cd
-20 | -0.4131 | 0.2314 | -0.0404 | -1.7852
-19.5 | -0.3892 | 0.22483 | -0.0455 | -1.7311
-19 | -0.366 | 0.21694 | -0.0504 | -1.6871
-18.5 | -0.3435 | 0.20937 | -0.0553 | -1.6406
-18 | -0.3209 | 0.20195 | -0.0601 | -1.589
-17.5 | -0.2983 | 0.19444 | -0.0649 | -1.5341
-17 | -0.2769 | 0.1866 | -0.0695 | -1.4839
-16.5 | -0.2555 | 0.1793 | -0.0742 | -1.425
-16 | -0.2345 | 0.17159 | -0.0788 | -1.3666
-15.5 | -0.212 | 0.16469 | -0.0833 | -1.2873
-15 | -0.1947 | 0.15591 | -0.0878 | -1.2488
-14.5 | -0.1696 | 0.15024 | -0.0921 | -1.1289
-14 | -0.1501 | 0.14285 | -0.0964 | -1.0508
-13.5 | -0.1335 | 0.13473 | -0.1006 | -0.99087
-13 | -0.115 | 0.12759 | -0.1047 | -0.90132
-12.5 | -0.0993 | 0.11978 | -0.1089 | -0.82902
-12 | -0.0841 | 0.11215 | -0.1129 | -0.74989
-11.5 | -0.0722 | 0.10435 | -0.117 | -0.6919
-11 | -0.0611 | 0.09683 | -0.121 | -0.631
-10.5 | -0.0438 | 0.09084 | -0.1245 | -0.48217
-10 | -0.0296 | 0.08451 | -0.1279 | -0.35025
-9.5 | -0.0232 | 0.07723 | -0.1315 | -0.3004
-9 | -0.0181 | 0.07021 | -0.135 | -0.2578
-8.5 | -0.0208 | 0.06274 | -0.1388 | -0.33153
-8 | -0.0226 | 0.05588 | -0.1426 | -0.40444
-7.5 | -0.0417 | 0.04889 | -0.1469 | -0.85294
-7 | -0.053 | 0.04071 | -0.1506 | -1.3019
-6.5 | -0.0491 | 0.03281 | -0.1518 | -1.4965
-6 | -0.0468 | 0.02319 | -0.1501 | -2.0181
-5.5 | -0.0216 | 0.01581 | -0.147 | -1.3662
-5 | 0.0124 | 0.00904 | -0.1435 | 1.3717
-4.5 | 0.0804 | 0.00806 | -0.1425 | 9.9752
-4 | 0.1471 | 0.00718 | -0.1416 | 20.4875
-3.5 | 0.2162 | 0.00681 | -0.1414 | 31.7474
-3 | 0.2854 | 0.00648 | -0.1416 | 44.0432
-2.5 | 0.3544 | 0.0062 | -0.142 | 57.1613
-2 | 0.4228 | 0.00588 | -0.1425 | 71.9048
-1.5 | 0.4917 | 0.0057 | -0.1433 | 86.2632
-1 | 0.5608 | 0.00559 | -0.1443 | 100.322
-0.5 | 0.6297 | 0.00549 | -0.1453 | 114.6995
0 | 0.6986 | 0.0054 | -0.1464 | 129.3704
0.5 | 0.7662 | 0.0052 | -0.1473 | 147.3462
1 | 0.8293 | 0.00455 | -0.1478 | 182.2637
1.5 | 0.8928 | 0.00382 | -0.1482 | 233.7173
2 | 0.9618 | 0.00377 | -0.1491 | 255.1194
2.5 | 1.0301 | 0.00377 | -0.1497 | 273.2361
3 | 1.0991 | 0.00382 | -0.1504 | 287.7225
3.5 | 1.1666 | 0.00392 | -0.1505 | 297.602
4 | 1.173 | 0.00526 | -0.1388 | 223.0038
4.5 | 1.1282 | 0.0079 | -0.1194 | 142.8101
5 | 1.1137 | 0.01067 | -0.1069 | 104.3768
5.5 | 1.0947 | 0.01404 | -0.0948 | 77.9701
6 | 1.085 | 0.01735 | -0.0849 | 62.536
6.5 | 1.0864 | 0.02048 | -0.0768 | 53.0469
7 | 1.1128 | 0.02266 | -0.072 | 49.1086
7.5 | 1.1535 | 0.02425 | -0.0687 | 47.567
8 | 1.1944 | 0.02591 | -0.0655 | 46.098
8.5 | 1.233 | 0.02777 | -0.0619 | 44.4004
9 | 1.2738 | 0.02963 | -0.0585 | 42.9902
9.5 | 1.31 | 0.03185 | -0.0546 | 41.1303
10 | 1.3441 | 0.0343 | -0.0505 | 39.1866
10.5 | 1.3755 | 0.03715 | -0.0462 | 37.0256
11 | 1.4028 | 0.04044 | -0.0418 | 34.6884
11.5 | 1.4104 | 0.04535 | -0.0364 | 31.1003
12 | 1.4027 | 0.05174 | -0.031 | 27.1106
12.5 | 1.3857 | 0.05941 | -0.0262 | 23.3244
13 | 1.3583 | 0.06905 | -0.0234 | 19.6713
13.5 | 1.3259 | 0.08054 | -0.0236 | 16.4626
14 | 1.2916 | 0.09353 | -0.0266 | 13.8095
14.5 | 1.2585 | 0.10752 | -0.0323 | 11.7048
15 | 1.2275 | 0.12239 | -0.0402 | 10.0294
15.5 | 1.2015 | 0.13756 | -0.0495 | 8.7344
16 | 1.1799 | 0.15308 | -0.0598 | 7.7077
16.5 | 1.1605 | 0.16894 | -0.0703 | 6.8693

## 81. Re 6M Mach 0.00 (1)
BIGFOIL.COM POLAR EXPORT
NACA66-713 a=0.6
NACA66-713 a=0.6 |  |  |  | Cl Max: | 1.505 | at alpha= | 10 | deg
JavaFoil+Calcfoil stall+Eppler ext transition |  |  |  | L/D Max: | 232.763 | at alpha= | 2 | deg
Re: | 6000000 |  |  | Cd Min: | 0.00357 | at alpha= | 2 | deg
Mach: | 0 |  |  | Cl=0 at alpha= | -4.8898 | deg
|  |  |  | @ Cl=0.1, Cd= | 0.0059127
|  |  |  | @ Cl=0.4, Cd= | 0.0054492
|  |  |  | @ Cl=0.6, Cd= | 0.0052102
alpha (deg) | Cl | Cd | Cm | Cl/Cd
-18 | -0.36 | 0.14891 | -0.038 | -2.418
-17.5 | -0.372 | 0.14254 | -0.038 | -2.606
-17 | -0.383 | 0.13459 | -0.038 | -2.844
-16.5 | -0.393 | 0.12841 | -0.039 | -3.064
-16 | -0.404 | 0.12313 | -0.039 | -3.278
-15.5 | -0.413 | 0.11498 | -0.04 | -3.59
-15 | -0.421 | 0.1088 | -0.04 | -3.869
-14.5 | -0.428 | 0.10389 | -0.041 | -4.117
-14 | -0.433 | 0.0979 | -0.041 | -4.42
-13.5 | -0.436 | 0.09177 | -0.042 | -4.748
-13 | -0.437 | 0.08665 | -0.043 | -5.038
-12.5 | -0.435 | 0.08167 | -0.043 | -5.322
-12 | -0.43 | 0.07694 | -0.044 | -5.585
-11.5 | -0.422 | 0.07295 | -0.044 | -5.781
-11 | -0.41 | 0.06918 | -0.045 | -5.929
-10.5 | -0.395 | 0.06433 | -0.046 | -6.143
-10 | -0.376 | 0.06044 | -0.046 | -6.224
-9.5 | -0.354 | 0.0565 | -0.048 | -6.264
-9 | -0.328 | 0.05239 | -0.05 | -6.259
-8.5 | -0.299 | 0.0482 | -0.053 | -6.2
-8 | -0.267 | 0.04379 | -0.058 | -6.091
-7.5 | -0.282 | 0.00715 | -0.098 | -39.413
-7 | -0.233 | 0.00696 | -0.099 | -33.52
-6.5 | -0.182 | 0.00678 | -0.1 | -26.797
-6 | -0.127 | 0.00655 | -0.101 | -19.45
-5.5 | -0.071 | 0.00635 | -0.102 | -11.172
-5 | -0.013 | 0.00621 | -0.103 | -2.114
-4.5 | 0.046 | 0.00605 | -0.104 | 7.552
-4 | 0.105 | 0.0059 | -0.105 | 17.854
-3.5 | 0.166 | 0.0058 | -0.106 | 28.531
-3 | 0.226 | 0.00569 | -0.106 | 39.707
-2.5 | 0.287 | 0.00561 | -0.107 | 51.114
-2 | 0.347 | 0.00551 | -0.108 | 63.065
-1.5 | 0.408 | 0.00544 | -0.109 | 74.981
-1 | 0.471 | 0.00537 | -0.11 | 87.683
-0.5 | 0.531 | 0.0053 | -0.111 | 100.178
0 | 0.592 | 0.00524 | -0.112 | 112.877
0.5 | 0.651 | 0.00502 | -0.113 | 129.714
1 | 0.711 | 0.00362 | -0.114 | 196.516
1.5 | 0.771 | 0.00372 | -0.115 | 207.101
2 | 0.831 | 0.00357 | -0.116 | 232.763
2.5 | 0.889 | 0.00441 | -0.116 | 201.742
3 | 0.946 | 0.00515 | -0.117 | 183.68
3.5 | 1.003 | 0.00571 | -0.118 | 175.756
4 | 1.052 | 0.00633 | -0.118 | 166.388
4.5 | 1.106 | 0.00697 | -0.119 | 158.651
5 | 1.158 | 0.00773 | -0.12 | 149.823
5.5 | 1.205 | 0.01161 | -0.12 | 103.802
6 | 1.255 | 0.01208 | -0.121 | 103.92
6.5 | 1.302 | 0.01257 | -0.122 | 103.623
7 | 1.347 | 0.01312 | -0.122 | 102.726
7.5 | 1.388 | 0.01369 | -0.123 | 101.408
8 | 1.424 | 0.01424 | -0.124 | 99.963
8.5 | 1.455 | 0.01491 | -0.125 | 97.549
9 | 1.481 | 0.01556 | -0.126 | 95.2
9.5 | 1.498 | 0.01624 | -0.126 | 92.191
10 | 1.505 | 0.01702 | -0.127 | 88.458
10.5 | 1.505 | 0.01792 | -0.128 | 83.986
11 | 1.498 | 0.01887 | -0.129 | 79.359
11.5 | 1.483 | 0.01986 | -0.129 | 74.66
12 | 1.461 | 0.02097 | -0.13 | 69.683
12.5 | 1.433 | 0.022 | -0.131 | 65.123
13 | 1.398 | 0.02338 | -0.131 | 59.791
13.5 | 1.359 | 0.0245 | -0.132 | 55.458
14 | 1.314 | 0.02647 | -0.132 | 49.631
14.5 | 1.266 | 0.02825 | -0.133 | 44.8
15 | 1.216 | 0.0298 | -0.133 | 40.808

## 82. Re 6M Mach 0.00 (2)
BIGFOIL.COM POLAR EXPORT
NACA66-713 a=0.6
NACA66-713 a=0.6 |  |  |  | Cl Max: | 1.7667 | at alpha= | 20 | deg
XFOIL ncrit=9 |  |  |  | L/D Max: | 281.682 | at alpha= | 3 | deg
Re: | 6000000 |  |  | Cd Min: | 0.06688 | at alpha= | 20 | deg
Mach: | 0 |  |  | Cl=0 at alpha= | -5.0461 | deg
|  |  |  | @ Cl=0.1, Cd= | 0.0058888
|  |  |  | @ Cl=0.4, Cd= | 0.0051988
|  |  |  | @ Cl=0.6, Cd= | 0.004765
alpha (deg) | Cl | Cd | Cm | Cl/Cd
-17.5 | -1.0649 | 0.03275 | -0.1311 | -32.516
-17 | -1.0953 | 0.02813 | -0.1271 | -38.9371
-16.5 | -1.1105 | 0.02539 | -0.12 | -43.7377
-16 | -1.0969 | 0.02287 | -0.1164 | -47.9624
-15.5 | -1.0691 | 0.02093 | -0.1142 | -51.0798
-15 | -1.0336 | 0.01936 | -0.1126 | -53.3884
-14.5 | -0.995 | 0.01788 | -0.1113 | -55.6488
-14 | -0.9528 | 0.0166 | -0.1104 | -57.3976
-13.5 | -0.9089 | 0.01533 | -0.1096 | -59.289
-13 | -0.8648 | 0.0139 | -0.1088 | -62.2158
-12.5 | -0.8172 | 0.01284 | -0.1083 | -63.6449
-12 | -0.7677 | 0.01193 | -0.1081 | -64.3504
-11.5 | -0.7164 | 0.01121 | -0.108 | -63.9072
-11 | -0.6638 | 0.01057 | -0.1081 | -62.8004
-10.5 | -0.6103 | 0.01003 | -0.1083 | -60.8475
-10 | -0.5569 | 0.00939 | -0.1085 | -59.3078
-9.5 | -0.5033 | 0.00879 | -0.1087 | -57.2582
-9 | -0.4482 | 0.00838 | -0.1091 | -53.4845
-8.5 | -0.393 | 0.00797 | -0.1095 | -49.3099
-8 | -0.3372 | 0.00762 | -0.11 | -44.252
-7.5 | -0.2807 | 0.00738 | -0.1106 | -38.0352
-7 | -0.2243 | 0.00707 | -0.1112 | -31.7256
-6.5 | -0.1672 | 0.00682 | -0.1119 | -24.5161
-6 | -0.1098 | 0.00664 | -0.1126 | -16.5361
-5.5 | -0.0522 | 0.00646 | -0.1134 | -8.0805
-5 | 0.0053 | 0.00627 | -0.1142 | 0.8453
-4.5 | 0.0624 | 0.00598 | -0.1149 | 10.4348
-4 | 0.1201 | 0.00584 | -0.1157 | 20.5651
-3.5 | 0.1778 | 0.00568 | -0.1166 | 31.3028
-3 | 0.2357 | 0.00556 | -0.1174 | 42.3921
-2.5 | 0.2935 | 0.00546 | -0.1183 | 53.7546
-2 | 0.3509 | 0.0053 | -0.1191 | 66.2075
-1.5 | 0.4091 | 0.00518 | -0.12 | 78.9768
-1 | 0.4675 | 0.00507 | -0.121 | 92.2091
-0.5 | 0.5258 | 0.00495 | -0.122 | 106.2222
0 | 0.5838 | 0.00486 | -0.123 | 120.1235
0.5 | 0.6401 | 0.00453 | -0.1237 | 141.3024
1 | 0.6956 | 0.00402 | -0.1246 | 173.0348
1.5 | 0.7499 | 0.00328 | -0.1252 | 228.628
2 | 0.8074 | 0.00321 | -0.126 | 251.5265
2.5 | 0.8644 | 0.00323 | -0.1268 | 267.6161
3 | 0.9211 | 0.00327 | -0.1275 | 281.682
3.5 | 0.9616 | 0.00423 | -0.1253 | 227.3286
4 | 0.9859 | 0.00566 | -0.1199 | 174.1873
4.5 | 1.0087 | 0.0066 | -0.114 | 152.8333
5.5 | 1.031 | 0.00904 | -0.0987 | 114.0487
6.5 | 1.0672 | 0.01178 | -0.0876 | 90.5942
7 | 1.0986 | 0.01279 | -0.0845 | 85.8952
7.5 | 1.1342 | 0.01366 | -0.0822 | 83.0307
8 | 1.1706 | 0.01451 | -0.0801 | 80.6754
8.5 | 1.2043 | 0.01552 | -0.0777 | 77.5966
9 | 1.2416 | 0.01638 | -0.0759 | 75.7998
9.5 | 1.2748 | 0.01746 | -0.0736 | 73.0126
10 | 1.3083 | 0.01856 | -0.0715 | 70.4903
10.5 | 1.3432 | 0.01963 | -0.0696 | 68.4259
11 | 1.3761 | 0.02083 | -0.0676 | 66.0634
11.5 | 1.4077 | 0.02216 | -0.0656 | 63.5244
12 | 1.4387 | 0.02356 | -0.0636 | 61.0654
12.5 | 1.4712 | 0.02487 | -0.0618 | 59.1556
13 | 1.5004 | 0.02645 | -0.0599 | 56.7259
13.5 | 1.5278 | 0.02818 | -0.0578 | 54.2158
14 | 1.5561 | 0.02989 | -0.0559 | 52.0609
14.5 | 1.5832 | 0.03173 | -0.0541 | 49.896
15 | 1.608 | 0.03379 | -0.0522 | 47.588
15.5 | 1.6308 | 0.03606 | -0.0503 | 45.2246
16 | 1.6548 | 0.03829 | -0.0486 | 43.2176
16.5 | 1.6729 | 0.04109 | -0.0466 | 40.7131
17 | 1.6916 | 0.04391 | -0.0449 | 38.5243
17.5 | 1.71 | 0.04687 | -0.0434 | 36.4839
18 | 1.727 | 0.05004 | -0.0421 | 34.5124
18.5 | 1.7407 | 0.05362 | -0.0408 | 32.4636
19 | 1.7524 | 0.05756 | -0.0397 | 30.4448
19.5 | 1.7612 | 0.06197 | -0.0388 | 28.4202
20 | 1.7667 | 0.06688 | -0.0382 | 26.416

## 83. Re 6M Mach 0.10 (1)
BIGFOIL.COM POLAR EXPORT
NACA66-713 a=0.6
NACA66-713 a=0.6 |  |  |  | Cl Max: | 1.503 | at alpha= | 10 | deg
JavaFoil+Calcfoil stall+Eppler ext transition |  |  |  | L/D Max: | 233.438 | at alpha= | 2 | deg
Re: | 6000000 |  |  | Cd Min: | 0.00358 | at alpha= | 2 | deg
Mach: | 0.1 |  |  | Cl=0 at alpha= | -4.8898 | deg
|  |  |  | @ Cl=0.1, Cd= | 0.005951
|  |  |  | @ Cl=0.4, Cd= | 0.0054747
|  |  |  | @ Cl=0.6, Cd= | 0.005228
alpha (deg) | Cl | Cd | Cm | Cl/Cd
-17.5 | -0.33 | 0.14259 | -0.039 | -2.313
-17 | -0.343 | 0.13574 | -0.038 | -2.528
-16.5 | -0.356 | 0.13199 | -0.039 | -2.699
-16 | -0.369 | 0.12549 | -0.039 | -2.939
-15.5 | -0.381 | 0.11905 | -0.04 | -3.197
-15 | -0.391 | 0.11147 | -0.04 | -3.512
-14.5 | -0.401 | 0.10761 | -0.04 | -3.725
-14 | -0.409 | 0.09888 | -0.041 | -4.135
-13.5 | -0.415 | 0.09414 | -0.042 | -4.407
-13 | -0.418 | 0.08769 | -0.042 | -4.771
-12.5 | -0.419 | 0.08237 | -0.043 | -5.089
-12 | -0.417 | 0.07752 | -0.044 | -5.379
-11.5 | -0.411 | 0.07331 | -0.044 | -5.61
-11 | -0.402 | 0.06926 | -0.045 | -5.804
-10.5 | -0.389 | 0.06441 | -0.046 | -6.038
-10 | -0.372 | 0.06097 | -0.046 | -6.097
-9.5 | -0.351 | 0.05694 | -0.047 | -6.158
-9 | -0.326 | 0.05279 | -0.049 | -6.172
-8.5 | -0.297 | 0.04884 | -0.052 | -6.089
-8 | -0.265 | 0.04557 | -0.055 | -5.816
-7.5 | -0.282 | 0.00724 | -0.099 | -38.978
-7 | -0.234 | 0.00696 | -0.1 | -33.571
-6.5 | -0.182 | 0.00677 | -0.1 | -26.896
-6 | -0.128 | 0.00655 | -0.101 | -19.509
-5.5 | -0.071 | 0.00637 | -0.102 | -11.182
-5 | -0.013 | 0.00622 | -0.103 | -2.119
-4.5 | 0.046 | 0.00605 | -0.104 | 7.583
-4 | 0.106 | 0.00594 | -0.105 | 17.817
-3.5 | 0.166 | 0.00582 | -0.106 | 28.591
-3 | 0.227 | 0.00573 | -0.107 | 39.649
-2.5 | 0.288 | 0.00562 | -0.108 | 51.259
-2 | 0.349 | 0.00555 | -0.109 | 62.927
-1.5 | 0.41 | 0.00546 | -0.11 | 75.153
-1 | 0.473 | 0.00535 | -0.111 | 88.452
-0.5 | 0.534 | 0.00528 | -0.112 | 101.055
0 | 0.595 | 0.00525 | -0.113 | 113.315
0.5 | 0.654 | 0.00499 | -0.114 | 131.123
1 | 0.715 | 0.00364 | -0.114 | 196.215
1.5 | 0.775 | 0.00372 | -0.115 | 208.056
2 | 0.835 | 0.00358 | -0.116 | 233.438
2.5 | 0.893 | 0.00442 | -0.117 | 202.179
3 | 0.95 | 0.00519 | -0.117 | 183.2
3.5 | 1.008 | 0.00573 | -0.118 | 175.824
4 | 1.057 | 0.00638 | -0.119 | 165.763
4.5 | 1.111 | 0.00703 | -0.12 | 158.113
5 | 1.163 | 0.00779 | -0.12 | 149.313
5.5 | 1.211 | 0.0117 | -0.121 | 103.48
6 | 1.26 | 0.01218 | -0.121 | 103.445
6.5 | 1.308 | 0.01267 | -0.122 | 103.181
7 | 1.353 | 0.01323 | -0.123 | 102.212
7.5 | 1.393 | 0.01382 | -0.124 | 100.81
8 | 1.428 | 0.01438 | -0.125 | 99.262
8.5 | 1.458 | 0.01506 | -0.125 | 96.811
9 | 1.483 | 0.01573 | -0.126 | 94.269
9.5 | 1.498 | 0.01652 | -0.127 | 90.698
10 | 1.503 | 0.01727 | -0.128 | 87.048
10.5 | 1.5 | 0.01825 | -0.128 | 82.19
11 | 1.489 | 0.01916 | -0.129 | 77.735
11.5 | 1.47 | 0.02016 | -0.13 | 72.922
12 | 1.443 | 0.02132 | -0.131 | 67.708
12.5 | 1.409 | 0.02252 | -0.131 | 62.58
13 | 1.369 | 0.02411 | -0.132 | 56.772
13.5 | 1.324 | 0.025 | -0.133 | 52.963
14 | 1.272 | 0.02725 | -0.133 | 46.703
14.5 | 1.217 | 0.02932 | -0.133 | 41.521
15 | 1.163 | 0.03047 | -0.134 | 38.162

## 84. Re 6M Mach 0.10 (2)
BIGFOIL.COM POLAR EXPORT
NACA66-713 a=0.6
NACA66-713 a=0.6 |  |  |  | Cl Max: | 1.7504 | at alpha= | 20 | deg
XFOIL ncrit=9 |  |  |  | L/D Max: | 282.591 | at alpha= | 3 | deg
Re: | 6000000 |  |  | Cd Min: | 0.07148 | at alpha= | 20 | deg
Mach: | 0.1 |  |  | Cl=0 at alpha= | -5.0473 | deg
|  |  |  | @ Cl=0.1, Cd= | 0.0059039
|  |  |  | @ Cl=0.4, Cd= | 0.0052042
|  |  |  | @ Cl=0.6, Cd= | 0.0047995
alpha (deg) | Cl | Cd | Cm | Cl/Cd
-16 | -0.9822 | 0.03094 | -0.1313 | -31.7453
-15.5 | -1.0233 | 0.02624 | -0.1227 | -38.9977
-15 | -1.012 | 0.023 | -0.119 | -44
-14.5 | -0.9872 | 0.02035 | -0.1164 | -48.5111
-13.5 | -0.9092 | 0.01693 | -0.1135 | -53.7035
-13 | -0.8661 | 0.01536 | -0.1124 | -56.3867
-12.5 | -0.8214 | 0.01382 | -0.1113 | -59.4356
-12 | -0.7734 | 0.0126 | -0.1107 | -61.381
-11.5 | -0.7225 | 0.01168 | -0.1103 | -61.8579
-11 | -0.67 | 0.01091 | -0.1101 | -61.4115
-10.5 | -0.6161 | 0.01027 | -0.1101 | -59.9903
-10 | -0.5615 | 0.00972 | -0.1103 | -57.7675
-9.5 | -0.5078 | 0.00898 | -0.1102 | -56.5479
-9 | -0.4525 | 0.0085 | -0.1105 | -53.2353
-8.5 | -0.3963 | 0.00813 | -0.1108 | -48.7454
-8 | -0.3403 | 0.00769 | -0.1111 | -44.2523
-7.5 | -0.2834 | 0.00743 | -0.1117 | -38.1427
-7 | -0.2261 | 0.00714 | -0.1122 | -31.6667
-6.5 | -0.1688 | 0.00685 | -0.1128 | -24.6423
-6 | -0.1107 | 0.00667 | -0.1135 | -16.5967
-5.5 | -0.0527 | 0.00649 | -0.1143 | -8.1202
-5 | 0.0055 | 0.00633 | -0.1151 | 0.86888
-4.5 | 0.0627 | 0.006 | -0.1157 | 10.45
-4 | 0.1209 | 0.00585 | -0.1165 | 20.6667
-3.5 | 0.179 | 0.0057 | -0.1173 | 31.4035
-3 | 0.2372 | 0.00558 | -0.1182 | 42.509
-2.5 | 0.2953 | 0.00547 | -0.119 | 53.9854
-2 | 0.3532 | 0.0053 | -0.1198 | 66.6415
-1.5 | 0.4118 | 0.00518 | -0.1208 | 79.4981
-1 | 0.4705 | 0.00507 | -0.1218 | 92.8008
-0.5 | 0.5291 | 0.00495 | -0.1228 | 106.8889
0 | 0.5875 | 0.00487 | -0.1237 | 120.6366
0.5 | 0.6442 | 0.00455 | -0.1245 | 141.5824
1 | 0.7001 | 0.00403 | -0.1253 | 173.7221
1.5 | 0.7546 | 0.00329 | -0.1259 | 229.3617
2 | 0.8124 | 0.00322 | -0.1268 | 252.2981
2.5 | 0.8698 | 0.00324 | -0.1276 | 268.4568
3 | 0.9269 | 0.00328 | -0.1283 | 282.5915
3.5 | 0.9679 | 0.00422 | -0.126 | 229.3602
4 | 0.9911 | 0.00567 | -0.1204 | 174.7972
4.5 | 1.0128 | 0.00661 | -0.1141 | 153.2224
5 | 1.0211 | 0.00789 | -0.1058 | 129.417
5.5 | 1.0319 | 0.00917 | -0.0983 | 112.53
6.5 | 1.0678 | 0.012 | -0.0871 | 88.9833
7 | 1.0995 | 0.01304 | -0.084 | 84.3175
7.5 | 1.1347 | 0.01395 | -0.0815 | 81.3405
8 | 1.1716 | 0.01481 | -0.0794 | 79.1087
8.5 | 1.2059 | 0.01583 | -0.0771 | 76.1781
9 | 1.2424 | 0.01676 | -0.0751 | 74.1289
9.5 | 1.2765 | 0.01783 | -0.0729 | 71.5928
10 | 1.31 | 0.01898 | -0.0707 | 69.02
10.5 | 1.3451 | 0.02008 | -0.0688 | 66.9871
11 | 1.3782 | 0.02132 | -0.0667 | 64.6435
11.5 | 1.4088 | 0.02277 | -0.0645 | 61.8709
12 | 1.4417 | 0.02409 | -0.0626 | 59.8464
12.5 | 1.4728 | 0.02556 | -0.0606 | 57.6213
13 | 1.5031 | 0.02712 | -0.0587 | 55.424
13.5 | 1.5299 | 0.02896 | -0.0565 | 52.828
14 | 1.5593 | 0.03066 | -0.0546 | 50.8578
14.5 | 1.5849 | 0.0327 | -0.0526 | 48.4679
15 | 1.608 | 0.03497 | -0.0504 | 45.9823
15.5 | 1.6333 | 0.03713 | -0.0487 | 43.9887
16 | 1.6545 | 0.03971 | -0.0467 | 41.6646
16.5 | 1.6717 | 0.04268 | -0.0446 | 39.1682
17 | 1.6912 | 0.04556 | -0.043 | 37.1203
17.5 | 1.7089 | 0.04874 | -0.0415 | 35.0616
18 | 1.7236 | 0.05228 | -0.04 | 32.9686
18.5 | 1.7359 | 0.05619 | -0.0387 | 30.8934
19 | 1.745 | 0.06062 | -0.0377 | 28.7859
19.5 | 1.7499 | 0.06567 | -0.0369 | 26.6469
20 | 1.7504 | 0.07148 | -0.0364 | 24.488

## 85. Re 6M Mach 0.25 (1)
BIGFOIL.COM POLAR EXPORT
NACA66-713 a=0.6
NACA66-713 a=0.6 |  |  |  | Cl Max: | 1.49 | at alpha= | 9.5 | deg
JavaFoil+Calcfoil stall+Eppler ext transition |  |  |  | L/D Max: | 235.542 | at alpha= | 2 | deg
Re: | 6000000 |  |  | Cd Min: | 0.00355 | at alpha= | 1.5 | deg
Mach: | 0.25 |  |  | Cl=0 at alpha= | -4.8917 | deg
|  |  |  | @ Cl=0.1, Cd= | 0.0059997
|  |  |  | @ Cl=0.4, Cd= | 0.0055271
|  |  |  | @ Cl=0.6, Cd= | 0.0051655
alpha (deg) | Cl | Cd | Cm | Cl/Cd
-15.5 | -0.062 | 0.12149 | -0.042 | -0.512
-15 | -0.059 | 0.11203 | -0.042 | -0.53
-14.5 | -0.125 | 0.1089 | -0.042 | -1.152
-14 | -0.179 | 0.10393 | -0.042 | -1.717
-13.5 | -0.218 | 0.09965 | -0.042 | -2.192
-13 | -0.252 | 0.0956 | -0.041 | -2.634
-12.5 | -0.28 | 0.0913 | -0.042 | -3.065
-12 | -0.302 | 0.08558 | -0.042 | -3.534
-11.5 | -0.319 | 0.0796 | -0.043 | -4.012
-11 | -0.33 | 0.07538 | -0.044 | -4.381
-10.5 | -0.335 | 0.06859 | -0.045 | -4.879
-10 | -0.332 | 0.06349 | -0.046 | -5.234
-9.5 | -0.323 | 0.05962 | -0.047 | -5.423
-9 | -0.308 | 0.05503 | -0.048 | -5.596
-8.5 | -0.286 | 0.05093 | -0.05 | -5.623
-8 | -0.259 | 0.048 | -0.051 | -5.393
-7.5 | -0.227 | 0.04448 | -0.054 | -5.096
-7 | -0.191 | 0.03976 | -0.06 | -4.804
-6.5 | -0.184 | 0.00691 | -0.103 | -26.628
-6 | -0.13 | 0.00664 | -0.104 | -19.557
-5.5 | -0.073 | 0.00646 | -0.105 | -11.241
-5 | -0.013 | 0.0063 | -0.106 | -2.137
-4.5 | 0.047 | 0.00613 | -0.107 | 7.662
-4 | 0.108 | 0.00598 | -0.108 | 18.139
-3.5 | 0.171 | 0.00584 | -0.109 | 29.2
-3 | 0.233 | 0.00574 | -0.11 | 40.601
-2.5 | 0.296 | 0.00565 | -0.111 | 52.362
-2 | 0.359 | 0.00558 | -0.112 | 64.217
-1.5 | 0.421 | 0.0055 | -0.113 | 76.613
-1 | 0.486 | 0.00542 | -0.114 | 89.649
-0.5 | 0.548 | 0.00535 | -0.115 | 102.566
0 | 0.61 | 0.00513 | -0.116 | 119.01
0.5 | 0.672 | 0.00504 | -0.117 | 133.509
1 | 0.734 | 0.00368 | -0.118 | 199.624
1.5 | 0.796 | 0.00355 | -0.118 | 224.239
2 | 0.857 | 0.00364 | -0.119 | 235.542
2.5 | 0.917 | 0.00455 | -0.12 | 201.425
3 | 0.975 | 0.00536 | -0.121 | 181.717
3.5 | 1.034 | 0.00594 | -0.121 | 173.919
4 | 1.084 | 0.00663 | -0.122 | 163.5
4.5 | 1.139 | 0.00738 | -0.123 | 154.389
5 | 1.192 | 0.00817 | -0.123 | 145.784
5.5 | 1.24 | 0.01225 | -0.124 | 101.188
6 | 1.289 | 0.01278 | -0.125 | 100.911
6.5 | 1.336 | 0.01332 | -0.125 | 100.332
7 | 1.38 | 0.01393 | -0.126 | 99.023
7.5 | 1.418 | 0.01461 | -0.127 | 97.052
8 | 1.448 | 0.01527 | -0.128 | 94.824
8.5 | 1.472 | 0.01604 | -0.129 | 91.793
9 | 1.488 | 0.01682 | -0.129 | 88.501
9.5 | 1.49 | 0.01768 | -0.13 | 84.274
10 | 1.477 | 0.01867 | -0.131 | 79.1
10.5 | 1.451 | 0.0198 | -0.132 | 73.299
11 | 1.411 | 0.02108 | -0.132 | 66.938
11.5 | 1.357 | 0.02242 | -0.133 | 60.55
12 | 1.29 | 0.02388 | -0.134 | 54.026
12.5 | 1.21 | 0.02561 | -0.134 | 47.247
13 | 1.117 | 0.02787 | -0.134 | 40.081
13.5 | 0.857 | 0.09626 | -0.071 | 8.905
14 | 0.769 | 0.10147 | -0.071 | 7.575
14.5 | 0.673 | 0.11139 | -0.066 | 6.044

## 86. Re 6M Mach 0.25 (2)
BIGFOIL.COM POLAR EXPORT
NACA66-713 a=0.6
NACA66-713 a=0.6 |  |  |  | Cl Max: | 1.6889 | at alpha= | 18 | deg
XFOIL ncrit=9 |  |  |  | L/D Max: | 288.048 | at alpha= | 3 | deg
Re: | 6000000 |  |  | Cd Min: | 0.15924 | at alpha= | -16 | deg
Mach: | 0.25 |  |  | Cl=0 at alpha= | -5.042 | deg
|  |  |  | @ Cl=0.1, Cd= | 0.0060309
|  |  |  | @ Cl=0.4, Cd= | 0.0052627
|  |  |  | @ Cl=0.6, Cd= | 0.0049221
alpha (deg) | Cl | Cd | Cm | Cl/Cd
-16 | -0.2604 | 0.15924 | -0.0701 | -1.6353
-15 | -0.2409 | 0.14148 | -0.0786 | -1.7027
-14.5 | -0.2263 | 0.13457 | -0.0826 | -1.6817
-14 | -0.2097 | 0.12819 | -0.0864 | -1.6359
-13.5 | -0.1959 | 0.12121 | -0.0902 | -1.6162
-13 | -0.2221 | 0.10542 | -0.0966 | -2.1068
-12.5 | -0.2237 | 0.09642 | -0.1013 | -2.3201
-12 | -0.2359 | 0.08616 | -0.1065 | -2.7379
-11.5 | -0.3228 | 0.06566 | -0.1177 | -4.9162
-11 | -0.6542 | 0.01966 | -0.1259 | -33.2757
-10.5 | -0.6368 | 0.01371 | -0.1223 | -46.4478
-10 | -0.5861 | 0.01191 | -0.1208 | -49.2107
-9.5 | -0.5308 | 0.01071 | -0.1198 | -49.5612
-9 | -0.4735 | 0.00981 | -0.1191 | -48.2671
-8.5 | -0.4166 | 0.00887 | -0.1184 | -46.9673
-8 | -0.3575 | 0.00832 | -0.1181 | -42.9688
-7.5 | -0.298 | 0.00779 | -0.118 | -38.2542
-7 | -0.2375 | 0.00745 | -0.1181 | -31.8792
-6.5 | -0.177 | 0.00712 | -0.1183 | -24.8596
-6 | -0.1164 | 0.00685 | -0.1187 | -16.9927
-5.5 | -0.0556 | 0.00664 | -0.1191 | -8.3735
-5 | 0.0051 | 0.00645 | -0.1197 | 0.7907
-4.5 | 0.0648 | 0.00613 | -0.1202 | 10.571
-4 | 0.1252 | 0.00596 | -0.1208 | 21.0067
-3.5 | 0.1854 | 0.00579 | -0.1215 | 32.0207
-3 | 0.2456 | 0.00566 | -0.1223 | 43.3922
-2.5 | 0.3059 | 0.00554 | -0.1231 | 55.2166
-2 | 0.366 | 0.00533 | -0.124 | 68.6679
-1.5 | 0.4266 | 0.00521 | -0.1249 | 81.881
-1 | 0.4872 | 0.00511 | -0.1259 | 95.3425
-0.5 | 0.5478 | 0.005 | -0.1269 | 109.56
0 | 0.6081 | 0.00491 | -0.1279 | 123.8493
0.5 | 0.6666 | 0.00464 | -0.1287 | 143.6638
1 | 0.7245 | 0.00409 | -0.1296 | 177.1394
1.5 | 0.7807 | 0.00334 | -0.1302 | 233.7425
2 | 0.8405 | 0.00328 | -0.1311 | 256.25
2.5 | 0.8999 | 0.00329 | -0.1319 | 273.5258
3 | 0.9592 | 0.00333 | -0.1326 | 288.048
3.5 | 1.0038 | 0.00411 | -0.1305 | 244.2336
4 | 1.0194 | 0.00573 | -0.1229 | 177.9058
5 | 1.0289 | 0.00838 | -0.104 | 122.7804
5.5 | 1.037 | 0.01002 | -0.0962 | 103.493
6 | 1.0501 | 0.01177 | -0.0896 | 89.2184
6.5 | 1.0705 | 0.01337 | -0.0844 | 80.0673
7 | 1.1032 | 0.01453 | -0.0812 | 75.9257
7.5 | 1.1397 | 0.01555 | -0.0787 | 73.2926
8 | 1.1768 | 0.01657 | -0.0763 | 71.0199
8.5 | 1.2124 | 0.01771 | -0.0737 | 68.4585
9 | 1.2505 | 0.01876 | -0.0716 | 66.6578
9.5 | 1.2838 | 0.02012 | -0.0689 | 63.8072
10 | 1.3202 | 0.02135 | -0.0667 | 61.8361
10.5 | 1.3554 | 0.0227 | -0.0644 | 59.7093
11 | 1.3887 | 0.02422 | -0.0619 | 57.3369
11.5 | 1.4219 | 0.02577 | -0.0595 | 55.1766
12 | 1.454 | 0.02745 | -0.0571 | 52.969
12.5 | 1.4855 | 0.02922 | -0.0546 | 50.8385
13 | 1.5139 | 0.03127 | -0.052 | 48.4138
13.5 | 1.5427 | 0.03335 | -0.0496 | 46.2579
14 | 1.5678 | 0.03578 | -0.0469 | 43.8178
14.5 | 1.5929 | 0.03831 | -0.0445 | 41.5792
15 | 1.614 | 0.04127 | -0.0419 | 39.1083
15.5 | 1.634 | 0.04442 | -0.0394 | 36.7852
16 | 1.6522 | 0.04791 | -0.0372 | 34.4855
16.5 | 1.6657 | 0.05198 | -0.035 | 32.045
17 | 1.6801 | 0.05613 | -0.0332 | 29.9323
17.5 | 1.6864 | 0.06134 | -0.0315 | 27.4927
18 | 1.6889 | 0.06721 | -0.0304 | 25.1287
18.5 | 1.684 | 0.07428 | -0.0298 | 22.671
19 | 1.6744 | 0.08232 | -0.0301 | 20.3401
19.5 | 1.6611 | 0.0913 | -0.0314 | 18.1939
20 | 1.6412 | 0.10163 | -0.0341 | 16.1488

## 87. Re 6M Mach 0.50 (1)
BIGFOIL.COM POLAR EXPORT
NACA66-713 a=0.6
NACA66-713 a=0.6 |  |  |  | Cl Max: | 1.483 | at alpha= | 19.5 | deg
JavaFoil+Calcfoil stall+Eppler ext transition |  |  |  | L/D Max: | 219.9 | at alpha= | 2 | deg
Re: | 6000000 |  |  | Cd Min: | 0.00407 | at alpha= | 1 | deg
Mach: | 0.5 |  |  | Cl=0 at alpha= | -4.9048 | deg
|  |  |  | @ Cl=0.1, Cd= | 0.0063575
|  |  |  | @ Cl=0.4, Cd= | 0.00585
|  |  |  | @ Cl=0.6, Cd= | 0.0049976
alpha (deg) | Cl | Cd | Cm | Cl/Cd
-20 | -0.838 | 0.15543 | -0.05 | -5.393
-19.5 | -0.811 | 0.15072 | -0.051 | -5.38
-19 | -0.784 | 0.14389 | -0.051 | -5.446
-18.5 | -0.756 | 0.13928 | -0.051 | -5.431
-18 | -0.729 | 0.13943 | -0.052 | -5.23
-17.5 | -0.7 | 0.13346 | -0.051 | -5.248
-17 | -0.672 | 0.12895 | -0.05 | -5.214
-16.5 | -0.645 | 0.12316 | -0.051 | -5.236
-16 | -0.617 | 0.11737 | -0.051 | -5.26
-15.5 | -0.59 | 0.11358 | -0.052 | -5.193
-15 | -0.563 | 0.09759 | -0.053 | -5.766
-14.5 | -0.534 | 0.10558 | -0.052 | -5.06
-14 | -0.506 | 0.10053 | -0.052 | -5.037
-13.5 | -0.479 | 0.08968 | -0.053 | -5.34
-13 | -0.451 | 0.08477 | -0.053 | -5.325
-12.5 | -0.424 | 0.07813 | -0.055 | -5.425
-12 | -0.396 | 0.07339 | -0.055 | -5.398
-11.5 | -0.369 | 0.06868 | -0.057 | -5.369
-11 | -0.343 | 0.06159 | -0.063 | -5.57
-10.5 | -0.312 | 0.07677 | -0.052 | -4.06
-10 | -0.284 | 0.06703 | -0.052 | -4.234
-9.5 | -0.256 | 0.06145 | -0.053 | -4.168
-9 | -0.228 | 0.05622 | -0.054 | -4.063
-8.5 | -0.201 | 0.05265 | -0.055 | -3.811
-8 | -0.173 | 0.04895 | -0.056 | -3.534
-7.5 | -0.146 | 0.04485 | -0.06 | -3.244
-7 | -0.117 | 0.04841 | -0.052 | -2.418
-6.5 | -0.089 | 0.04579 | -0.052 | -1.95
-6 | -0.098 | 0.04211 | -0.053 | -2.333
-5.5 | -0.06 | 0.03818 | -0.057 | -1.564
-5 | -0.012 | 0.03472 | -0.062 | -0.333
-4.5 | 0.051 | 0.00648 | -0.12 | 7.859
-4 | 0.119 | 0.00631 | -0.121 | 18.841
-3.5 | 0.189 | 0.00618 | -0.122 | 30.494
-3 | 0.259 | 0.00602 | -0.123 | 42.991
-2.5 | 0.329 | 0.00593 | -0.124 | 55.483
-2 | 0.4 | 0.00585 | -0.125 | 68.377
-1.5 | 0.47 | 0.00557 | -0.126 | 84.409
-1 | 0.543 | 0.00525 | -0.127 | 103.573
-0.5 | 0.613 | 0.00494 | -0.128 | 124.025
0 | 0.68 | 0.00541 | -0.129 | 125.651
0.5 | 0.749 | 0.00535 | -0.13 | 139.99
1 | 0.817 | 0.00407 | -0.131 | 200.79
1.5 | 0.885 | 0.00421 | -0.132 | 210.349
2 | 0.953 | 0.00433 | -0.133 | 219.9
2.5 | 1.017 | 0.00531 | -0.133 | 191.72
3 | 1.082 | 0.00626 | -0.134 | 172.974
3.5 | 1.147 | 0.00704 | -0.134 | 162.903
4 | 1.199 | 0.008 | -0.135 | 149.937
4.5 | 1.258 | 0.00911 | -0.136 | 138.046
5 | 1.309 | 0.01425 | -0.136 | 91.848
5.5 | 1.359 | 0.015 | -0.137 | 90.66
6 | 1.404 | 0.01576 | -0.138 | 89.057
6.5 | 1.438 | 0.01672 | -0.139 | 86.006
7 | 1.459 | 0.01775 | -0.14 | 82.166
7.5 | 1.447 | 0.01893 | -0.141 | 76.408
8 | 1.359 | 0.02058 | -0.142 | 66.042
8.5 | 0.873 | 0.0223 | -0.142 | 39.14
9 | 0.905 | 0.02341 | -0.143 | 38.642
9.5 | 0.78 | 0.06408 | -0.069 | 12.17
10 | 0.966 | 0.02508 | -0.145 | 38.516
10.5 | 0.996 | 0.02694 | -0.146 | 36.958
11 | 1.023 | 0.02939 | -0.146 | 34.809
11.5 | 0.885 | 0.08424 | -0.073 | 10.501
12 | 1.085 | 0.03097 | -0.148 | 35.016
12.5 | 1.112 | 0.03383 | -0.149 | 32.869
13 | 0.971 | 0.0928 | -0.09 | 10.459
13.5 | 1.013 | 0.09322 | -0.105 | 10.87
14 | 1.015 | 0.10421 | -0.081 | 9.745
14.5 | 1.059 | 0.10379 | -0.102 | 10.202
15 | 1.166 | 0.07517 | -0.135 | 15.509
15.5 | 1.096 | 0.11799 | -0.09 | 9.289
16 | 1.144 | 0.11431 | -0.109 | 10.006
16.5 | 1.196 | 0.10946 | -0.122 | 10.924
17 | 1.175 | 0.13148 | -0.096 | 8.936
17.5 | 1.232 | 0.12163 | -0.117 | 10.13
18 | 1.367 | 0.07787 | -0.148 | 17.56
18.5 | 1.253 | 0.13925 | -0.101 | 8.999
19 | 1.42 | 0.07898 | -0.149 | 17.973
19.5 | 1.483 | 0.0701 | -0.155 | 21.157
20 | 1.464 | 0.09314 | -0.149 | 15.716

## 88. Re 6M Mach 0.50 (2)
BIGFOIL.COM POLAR EXPORT
NACA66-713 a=0.6
NACA66-713 a=0.6 |  |  |  | Cl Max: | 1.429 | at alpha= | 11.5 | deg
XFOIL ncrit=9 |  |  |  | L/D Max: | 307.737 | at alpha= | 3.5 | deg
Re: | 6000000 |  |  | Cd Min: | 0.22388 | at alpha= | -19.5 | deg
Mach: | 0.5 |  |  | Cl=0 at alpha= | -5.068 | deg
|  |  |  | @ Cl=0.1, Cd= | 0.0072909
|  |  |  | @ Cl=0.4, Cd= | 0.005693
|  |  |  | @ Cl=0.6, Cd= | 0.0052619
alpha (deg) | Cl | Cd | Cm | Cl/Cd
-19.5 | -0.3897 | 0.22388 | -0.0456 | -1.7407
-19 | -0.3654 | 0.21704 | -0.0506 | -1.6836
-18.5 | -0.3428 | 0.20946 | -0.0555 | -1.6366
-18 | -0.3202 | 0.20201 | -0.0603 | -1.5851
-17.5 | -0.2976 | 0.19448 | -0.0651 | -1.5302
-17 | -0.2763 | 0.18685 | -0.0699 | -1.4787
-16.5 | -0.2552 | 0.17892 | -0.0745 | -1.4263
-16 | -0.2344 | 0.17117 | -0.0791 | -1.3694
-15 | -0.1949 | 0.15532 | -0.088 | -1.2548
-14.5 | -0.1723 | 0.14895 | -0.0924 | -1.1568
-14 | -0.1534 | 0.14134 | -0.0968 | -1.0853
-13.5 | -0.1376 | 0.13304 | -0.1011 | -1.0343
-13 | -0.1204 | 0.12554 | -0.1054 | -0.95906
-12.5 | -0.0994 | 0.11922 | -0.1094 | -0.83375
-12 | -0.0849 | 0.11153 | -0.1135 | -0.76123
-11.5 | -0.0739 | 0.10358 | -0.1176 | -0.71346
-11 | -0.0614 | 0.09632 | -0.1215 | -0.63746
-10.5 | -0.051 | 0.08912 | -0.1254 | -0.57226
-10 | -0.0355 | 0.08313 | -0.1287 | -0.42704
-9.5 | -0.0278 | 0.07622 | -0.1322 | -0.36473
-9 | -0.0234 | 0.06913 | -0.1359 | -0.33849
-8.5 | -0.024 | 0.0619 | -0.1396 | -0.38772
-8 | -0.0404 | 0.05341 | -0.1446 | -0.75641
-7.5 | -0.0625 | 0.04642 | -0.1485 | -1.3464
-7 | -0.0706 | 0.03807 | -0.1516 | -1.8545
-6.5 | -0.0621 | 0.03062 | -0.1519 | -2.0281
-6 | -0.0582 | 0.02117 | -0.1496 | -2.7492
-5.5 | -0.0394 | 0.01269 | -0.1458 | -3.1048
-5 | 0.0062 | 0.00804 | -0.1429 | 0.77114
-4.5 | 0.0772 | 0.00746 | -0.1421 | 10.3485
-4 | 0.1473 | 0.00694 | -0.1417 | 21.2248
-3.5 | 0.2155 | 0.00634 | -0.1413 | 33.9905
-3 | 0.2855 | 0.00607 | -0.1416 | 47.0346
-2.5 | 0.3549 | 0.00581 | -0.1421 | 61.0843
-2 | 0.4243 | 0.00563 | -0.1428 | 75.3641
-1.5 | 0.4932 | 0.00541 | -0.1436 | 91.1645
-1 | 0.5624 | 0.0053 | -0.1446 | 106.1132
-0.5 | 0.6315 | 0.00523 | -0.1456 | 120.7457
0 | 0.6999 | 0.00516 | -0.1466 | 135.6395
0.5 | 0.7683 | 0.00505 | -0.1477 | 152.1386
1 | 0.8342 | 0.00447 | -0.1486 | 186.6219
1.5 | 0.8973 | 0.00362 | -0.149 | 247.8729
2 | 0.9659 | 0.00357 | -0.1499 | 270.5602
2.5 | 1.0344 | 0.00359 | -0.1506 | 288.1337
3.5 | 1.1694 | 0.0038 | -0.1511 | 307.7368
4 | 1.1446 | 0.00557 | -0.1334 | 205.4937
4.5 | 1.107 | 0.00845 | -0.1161 | 131.0059
5 | 1.1003 | 0.01106 | -0.105 | 99.4846
5.5 | 1.0855 | 0.01431 | -0.0936 | 75.856
6 | 1.0814 | 0.01743 | -0.0845 | 62.0425
6.5 | 1.0886 | 0.02031 | -0.0771 | 53.5992
7 | 1.1242 | 0.02205 | -0.0732 | 50.9841
7.5 | 1.1666 | 0.02353 | -0.0701 | 49.5793
8 | 1.2061 | 0.02524 | -0.0666 | 47.7853
8.5 | 1.248 | 0.02689 | -0.0633 | 46.4113
9 | 1.2874 | 0.02881 | -0.0597 | 44.6859
9.5 | 1.3231 | 0.03099 | -0.0556 | 42.6944
10 | 1.3604 | 0.03325 | -0.0517 | 40.9143
10.5 | 1.3939 | 0.0359 | -0.0474 | 38.8273
11 | 1.4212 | 0.03911 | -0.0427 | 36.3385
11.5 | 1.429 | 0.04392 | -0.0371 | 32.5364
12 | 1.4208 | 0.05023 | -0.0313 | 28.2859
12.5 | 1.3948 | 0.05842 | -0.026 | 23.8754
13 | 1.3696 | 0.0678 | -0.0231 | 20.2006
13.5 | 1.3385 | 0.07903 | -0.023 | 16.9366
14 | 1.3044 | 0.09187 | -0.0258 | 14.1983
14.5 | 1.2714 | 0.10568 | -0.0312 | 12.0307
15 | 1.2361 | 0.12106 | -0.0392 | 10.2106
15.5 | 1.2079 | 0.1365 | -0.0488 | 8.8491
16 | 1.1841 | 0.15233 | -0.0593 | 7.7733
16.5 | 1.1658 | 0.16794 | -0.0697 | 6.9418

## 89. Re 7M Mach 0.00 (1)
BIGFOIL.COM POLAR EXPORT
NACA66-713 a=0.6
NACA66-713 a=0.6 |  |  |  | Cl Max: | 1.507 | at alpha= | 10.5 | deg
JavaFoil+Calcfoil stall+Eppler ext transition |  |  |  | L/D Max: | 220.262 | at alpha= | 2 | deg
Re: | 7000000 |  |  | Cd Min: | 0.00358 | at alpha= | 1 | deg
Mach: | 0 |  |  | Cl=0 at alpha= | -4.8898 | deg
|  |  |  | @ Cl=0.1, Cd= | 0.0057885
|  |  |  | @ Cl=0.4, Cd= | 0.0053105
|  |  |  | @ Cl=0.6, Cd= | 0.0050687
alpha (deg) | Cl | Cd | Cm | Cl/Cd
-18 | -0.36 | 0.14766 | -0.038 | -2.439
-17.5 | -0.372 | 0.14201 | -0.038 | -2.617
-17 | -0.383 | 0.13318 | -0.039 | -2.874
-16.5 | -0.394 | 0.12796 | -0.039 | -3.076
-16 | -0.404 | 0.12039 | -0.039 | -3.353
-15.5 | -0.413 | 0.11441 | -0.04 | -3.609
-15 | -0.421 | 0.10823 | -0.04 | -3.89
-14.5 | -0.428 | 0.10298 | -0.041 | -4.154
-14 | -0.433 | 0.09712 | -0.042 | -4.457
-13.5 | -0.436 | 0.09109 | -0.042 | -4.785
-13 | -0.437 | 0.08598 | -0.043 | -5.078
-12.5 | -0.435 | 0.08105 | -0.043 | -5.362
-12 | -0.43 | 0.07642 | -0.044 | -5.624
-11.5 | -0.422 | 0.07184 | -0.045 | -5.871
-11 | -0.41 | 0.06821 | -0.045 | -6.014
-10.5 | -0.395 | 0.06396 | -0.046 | -6.18
-10 | -0.376 | 0.05997 | -0.047 | -6.277
-9.5 | -0.354 | 0.05594 | -0.049 | -6.331
-9 | -0.329 | 0.0514 | -0.052 | -6.394
-8.5 | -0.299 | 0.04819 | -0.053 | -6.2
-8 | -0.324 | 0.00756 | -0.096 | -42.896
-7.5 | -0.282 | 0.007 | -0.098 | -40.287
-7 | -0.233 | 0.00683 | -0.099 | -34.162
-6.5 | -0.182 | 0.00661 | -0.1 | -27.482
-6 | -0.127 | 0.00637 | -0.101 | -20.015
-5.5 | -0.071 | 0.00618 | -0.102 | -11.468
-5 | -0.013 | 0.00604 | -0.103 | -2.176
-4.5 | 0.046 | 0.00588 | -0.104 | 7.773
-4 | 0.105 | 0.00578 | -0.105 | 18.238
-3.5 | 0.166 | 0.00566 | -0.106 | 29.262
-3 | 0.226 | 0.00557 | -0.106 | 40.594
-2.5 | 0.287 | 0.00547 | -0.107 | 52.438
-2 | 0.347 | 0.00538 | -0.108 | 64.528
-1.5 | 0.408 | 0.0053 | -0.109 | 76.999
-1 | 0.471 | 0.00522 | -0.11 | 90.093
-0.5 | 0.531 | 0.00512 | -0.111 | 103.731
0 | 0.592 | 0.00509 | -0.112 | 116.129
0.5 | 0.652 | 0.00493 | -0.113 | 132.13
1 | 0.711 | 0.00358 | -0.114 | 198.55
1.5 | 0.771 | 0.00367 | -0.115 | 209.877
2 | 0.83 | 0.00377 | -0.115 | 220.262
2.5 | 0.887 | 0.00504 | -0.116 | 176.004
3 | 0.945 | 0.00549 | -0.117 | 171.986
3.5 | 1.002 | 0.00607 | -0.118 | 164.967
4 | 1.052 | 0.00668 | -0.118 | 157.375
4.5 | 1.106 | 0.00733 | -0.119 | 150.922
5 | 1.158 | 0.00796 | -0.12 | 145.589
5.5 | 1.206 | 0.01133 | -0.12 | 106.485
6 | 1.256 | 0.01177 | -0.121 | 106.731
6.5 | 1.303 | 0.01225 | -0.122 | 106.404
7 | 1.348 | 0.01278 | -0.123 | 105.549
7.5 | 1.389 | 0.01332 | -0.123 | 104.284
8 | 1.425 | 0.01393 | -0.124 | 102.277
8.5 | 1.456 | 0.01451 | -0.125 | 100.315
9 | 1.482 | 0.01514 | -0.126 | 97.916
9.5 | 1.499 | 0.01581 | -0.126 | 94.823
10 | 1.506 | 0.01656 | -0.127 | 90.988
10.5 | 1.507 | 0.01745 | -0.128 | 86.329
11 | 1.499 | 0.01843 | -0.129 | 81.322
11.5 | 1.484 | 0.0193 | -0.129 | 76.884
12 | 1.462 | 0.02037 | -0.13 | 71.772
12.5 | 1.434 | 0.0214 | -0.131 | 67.012
13 | 1.399 | 0.02273 | -0.131 | 61.542
13.5 | 1.36 | 0.02382 | -0.132 | 57.09
14 | 1.315 | 0.02569 | -0.133 | 51.175
14.5 | 1.267 | 0.02746 | -0.133 | 46.142
15 | 1.217 | 0.02887 | -0.134 | 42.175
15.5 | 1.165 | 0.03094 | -0.134 | 37.636

## 90. Re 7M Mach 0.00 (2)
BIGFOIL.COM POLAR EXPORT
NACA66-713 a=0.6
NACA66-713 a=0.6 |  |  |  | Cl Max: | 1.7783 | at alpha= | 20 | deg
XFOIL ncrit=9 |  |  |  | L/D Max: | 283.631 | at alpha= | 3 | deg
Re: | 7000000 |  |  | Cd Min: | 0.06541 | at alpha= | 20 | deg
Mach: | 0 |  |  | Cl=0 at alpha= | -5.0407 | deg
|  |  |  | @ Cl=0.1, Cd= | 0.0056741
|  |  |  | @ Cl=0.4, Cd= | 0.0049902
|  |  |  | @ Cl=0.6, Cd= | 0.0046618
alpha (deg) | Cl | Cd | Cm | Cl/Cd
-18 | -1.0872 | 0.03433 | -0.1315 | -31.6691
-17.5 | -1.1395 | 0.02789 | -0.128 | -40.8569
-17 | -1.1518 | 0.02519 | -0.1218 | -45.7245
-16.5 | -1.1447 | 0.02293 | -0.1169 | -49.9215
-16 | -1.1207 | 0.02085 | -0.1142 | -53.7506
-15.5 | -1.0872 | 0.01923 | -0.1124 | -56.5367
-15 | -1.0483 | 0.01788 | -0.1111 | -58.6298
-14.5 | -1.0067 | 0.01662 | -0.1101 | -60.5716
-14 | -0.9623 | 0.0155 | -0.1093 | -62.0839
-13.5 | -0.9149 | 0.0146 | -0.1089 | -62.6644
-13 | -0.8682 | 0.01351 | -0.1084 | -64.2635
-12.5 | -0.8202 | 0.01247 | -0.1079 | -65.7739
-12 | -0.7708 | 0.01153 | -0.1076 | -66.8517
-11.5 | -0.7195 | 0.01076 | -0.1076 | -66.868
-11 | -0.6668 | 0.01012 | -0.1077 | -65.8893
-10.5 | -0.613 | 0.0096 | -0.1079 | -63.8542
-10 | -0.5586 | 0.00913 | -0.1082 | -61.1829
-9.5 | -0.505 | 0.00851 | -0.1084 | -59.342
-9 | -0.4501 | 0.00808 | -0.1088 | -55.7054
-8.5 | -0.3943 | 0.00775 | -0.1093 | -50.8774
-8 | -0.3387 | 0.00735 | -0.1097 | -46.0816
-7.5 | -0.282 | 0.00707 | -0.1104 | -39.8868
-7 | -0.2249 | 0.00684 | -0.1111 | -32.8801
-6.5 | -0.1682 | 0.00653 | -0.1117 | -25.758
-6 | -0.1107 | 0.00635 | -0.1125 | -17.4331
-5.5 | -0.0531 | 0.00618 | -0.1133 | -8.5922
-5 | 0.0047 | 0.00604 | -0.1141 | 0.77815
-4.5 | 0.0618 | 0.00578 | -0.1148 | 10.692
-4 | 0.1195 | 0.00562 | -0.1156 | 21.2633
-3.5 | 0.1773 | 0.00549 | -0.1165 | 32.2951
-3 | 0.2352 | 0.00538 | -0.1173 | 43.7175
-2.5 | 0.2934 | 0.00526 | -0.1183 | 55.7795
-2 | 0.3515 | 0.00509 | -0.1192 | 69.057
-1.5 | 0.4098 | 0.00497 | -0.1202 | 82.4547
-0.5 | 0.5262 | 0.00479 | -0.1221 | 109.8539
0 | 0.584 | 0.00474 | -0.123 | 123.2068
0.5 | 0.6413 | 0.00446 | -0.1239 | 143.7892
1 | 0.6977 | 0.004 | -0.1249 | 174.425
1.5 | 0.7517 | 0.00322 | -0.1255 | 233.4472
2 | 0.8086 | 0.00315 | -0.1263 | 256.6984
2.5 | 0.8664 | 0.0031 | -0.1273 | 279.4839
3 | 0.9218 | 0.00325 | -0.1277 | 283.6308
3.5 | 0.9535 | 0.00467 | -0.1238 | 204.1756
4 | 0.9797 | 0.00588 | -0.1188 | 166.6156
4.5 | 1.0024 | 0.0068 | -0.1129 | 147.4118
5 | 1.0163 | 0.00787 | -0.1055 | 129.136
5.5 | 1.0291 | 0.00904 | -0.0984 | 113.8385
6 | 1.046 | 0.01037 | -0.0924 | 100.8679
6.5 | 1.0721 | 0.0115 | -0.0883 | 93.2261
7 | 1.1069 | 0.01235 | -0.0857 | 89.6275
7.5 | 1.1426 | 0.01319 | -0.0833 | 86.6262
8 | 1.1782 | 0.01406 | -0.0811 | 83.798
8.5 | 1.2143 | 0.01494 | -0.079 | 81.2784
9 | 1.2504 | 0.01585 | -0.077 | 78.8896
9.5 | 1.2831 | 0.01694 | -0.0746 | 75.7438
10 | 1.3191 | 0.01789 | -0.0728 | 73.7339
10.5 | 1.3525 | 0.01901 | -0.0708 | 71.1468
11 | 1.3862 | 0.02015 | -0.0688 | 68.794
11.5 | 1.4174 | 0.02148 | -0.0667 | 65.987
12 | 1.4502 | 0.02274 | -0.0649 | 63.7731
12.5 | 1.4815 | 0.02411 | -0.063 | 61.4475
13 | 1.5103 | 0.02569 | -0.0608 | 58.7894
13.5 | 1.5396 | 0.02726 | -0.0589 | 56.4784
14 | 1.5675 | 0.02897 | -0.057 | 54.1077
14.5 | 1.5948 | 0.03076 | -0.0551 | 51.8466
15 | 1.618 | 0.03291 | -0.053 | 49.1644
15.5 | 1.6435 | 0.03493 | -0.0513 | 47.0512
16 | 1.6665 | 0.03721 | -0.0494 | 44.7863
16.5 | 1.6837 | 0.04004 | -0.0473 | 42.0504
17 | 1.7048 | 0.0426 | -0.0457 | 40.0188
17.5 | 1.7243 | 0.0454 | -0.0442 | 37.9802
18 | 1.7405 | 0.04862 | -0.0427 | 35.798
18.5 | 1.754 | 0.05216 | -0.0414 | 33.6273
19 | 1.7655 | 0.05605 | -0.0401 | 31.4987
19.5 | 1.7738 | 0.06044 | -0.0391 | 29.3481
20 | 1.7783 | 0.06541 | -0.0384 | 27.187

## 91. Re 7M Mach 0.10 (1)
BIGFOIL.COM POLAR EXPORT
NACA66-713 a=0.6
NACA66-713 a=0.6 |  |  |  | Cl Max: | 1.504 | at alpha= | 10 | deg
JavaFoil+Calcfoil stall+Eppler ext transition |  |  |  | L/D Max: | 220.536 | at alpha= | 2 | deg
Re: | 7000000 |  |  | Cd Min: | 0.00359 | at alpha= | 1 | deg
Mach: | 0.1 |  |  | Cl=0 at alpha= | -4.8898 | deg
|  |  |  | @ Cl=0.1, Cd= | 0.005803
|  |  |  | @ Cl=0.4, Cd= | 0.0053331
|  |  |  | @ Cl=0.6, Cd= | 0.0051148
alpha (deg) | Cl | Cd | Cm | Cl/Cd
-17.5 | -0.33 | 0.13976 | -0.039 | -2.36
-17 | -0.343 | 0.13464 | -0.039 | -2.549
-16.5 | -0.356 | 0.12859 | -0.039 | -2.77
-16 | -0.369 | 0.12407 | -0.039 | -2.973
-15.5 | -0.381 | 0.11736 | -0.04 | -3.244
-15 | -0.392 | 0.11034 | -0.04 | -3.548
-14.5 | -0.401 | 0.10708 | -0.04 | -3.744
-14 | -0.409 | 0.09796 | -0.041 | -4.174
-13.5 | -0.415 | 0.09336 | -0.042 | -4.444
-13 | -0.418 | 0.08708 | -0.043 | -4.805
-12.5 | -0.419 | 0.0818 | -0.043 | -5.125
-12 | -0.417 | 0.07776 | -0.044 | -5.363
-11.5 | -0.411 | 0.07284 | -0.045 | -5.648
-11 | -0.402 | 0.06881 | -0.045 | -5.843
-10.5 | -0.389 | 0.06402 | -0.046 | -6.076
-10 | -0.372 | 0.06061 | -0.047 | -6.135
-9.5 | -0.351 | 0.05638 | -0.048 | -6.223
-9 | -0.326 | 0.05195 | -0.051 | -6.281
-8.5 | -0.297 | 0.04881 | -0.052 | -6.092
-8 | -0.266 | 0.04427 | -0.057 | -6.008
-7.5 | -0.282 | 0.00708 | -0.099 | -39.808
-7 | -0.234 | 0.00681 | -0.1 | -34.301
-6.5 | -0.182 | 0.0066 | -0.1 | -27.571
-6 | -0.128 | 0.00641 | -0.101 | -19.944
-5.5 | -0.071 | 0.0062 | -0.102 | -11.479
-5 | -0.013 | 0.00605 | -0.103 | -2.18
-4.5 | 0.046 | 0.00592 | -0.104 | 7.757
-4 | 0.106 | 0.00579 | -0.105 | 18.271
-3.5 | 0.166 | 0.00566 | -0.106 | 29.409
-3 | 0.227 | 0.00555 | -0.107 | 40.968
-2.5 | 0.288 | 0.00547 | -0.108 | 52.721
-2 | 0.349 | 0.0054 | -0.109 | 64.678
-1.5 | 0.41 | 0.00532 | -0.11 | 77.19
-1 | 0.473 | 0.0052 | -0.111 | 90.886
-0.5 | 0.534 | 0.00519 | -0.112 | 102.879
0 | 0.595 | 0.00513 | -0.113 | 115.813
0.5 | 0.654 | 0.00495 | -0.114 | 132.258
1 | 0.715 | 0.00359 | -0.114 | 198.932
1.5 | 0.775 | 0.00371 | -0.115 | 209.035
2 | 0.833 | 0.00378 | -0.116 | 220.536
2.5 | 0.891 | 0.00506 | -0.117 | 176.137
3 | 0.949 | 0.00552 | -0.117 | 171.845
3.5 | 1.007 | 0.00612 | -0.118 | 164.514
4 | 1.057 | 0.00674 | -0.119 | 156.777
4.5 | 1.111 | 0.00738 | -0.12 | 150.581
5 | 1.163 | 0.00802 | -0.12 | 145.013
5.5 | 1.211 | 0.01141 | -0.121 | 106.16
6 | 1.261 | 0.01187 | -0.122 | 106.239
6.5 | 1.309 | 0.01235 | -0.122 | 105.953
7 | 1.354 | 0.01289 | -0.123 | 105.025
7.5 | 1.394 | 0.01344 | -0.124 | 103.678
8 | 1.429 | 0.01407 | -0.125 | 101.57
8.5 | 1.459 | 0.01467 | -0.126 | 99.482
9 | 1.484 | 0.01531 | -0.126 | 96.963
9.5 | 1.499 | 0.01608 | -0.127 | 93.257
10 | 1.504 | 0.0168 | -0.128 | 89.55
10.5 | 1.501 | 0.01775 | -0.129 | 84.581
11 | 1.49 | 0.01871 | -0.129 | 79.651
11.5 | 1.471 | 0.01959 | -0.13 | 75.115
12 | 1.444 | 0.0207 | -0.131 | 69.766
12.5 | 1.411 | 0.02191 | -0.131 | 64.393
13 | 1.37 | 0.02339 | -0.132 | 58.563
13.5 | 1.325 | 0.02432 | -0.133 | 54.496
14 | 1.274 | 0.02646 | -0.133 | 48.136
14.5 | 1.219 | 0.0284 | -0.133 | 42.927
15 | 1.164 | 0.02955 | -0.134 | 39.409

## 92. Re 7M Mach 0.10 (2)
BIGFOIL.COM POLAR EXPORT
NACA66-713 a=0.6
NACA66-713 a=0.6 |  |  |  | Cl Max: | 1.7721 | at alpha= | 20 | deg
XFOIL ncrit=9 |  |  |  | L/D Max: | 285.446 | at alpha= | 3 | deg
Re: | 7000000 |  |  | Cd Min: | 0.06875 | at alpha= | 20 | deg
Mach: | 0.1 |  |  | Cl=0 at alpha= | -5.0395 | deg
|  |  |  | @ Cl=0.1, Cd= | 0.0056959
|  |  |  | @ Cl=0.4, Cd= | 0.0049977
|  |  |  | @ Cl=0.6, Cd= | 0.0046824
alpha (deg) | Cl | Cd | Cm | Cl/Cd
-17 | -0.9194 | 0.04382 | -0.1294 | -20.9813
-16.5 | -1.0256 | 0.03068 | -0.1325 | -33.4289
-16 | -1.0724 | 0.02607 | -0.1236 | -41.1354
-15.5 | -1.0647 | 0.02287 | -0.1195 | -46.5544
-15 | -1.0386 | 0.02054 | -0.1168 | -50.5648
-14.5 | -1.0051 | 0.01853 | -0.1148 | -54.2418
-14 | -0.965 | 0.01691 | -0.1134 | -57.0668
-13.5 | -0.9199 | 0.01567 | -0.1124 | -58.7045
-13 | -0.8723 | 0.01461 | -0.1117 | -59.7057
-12.5 | -0.8247 | 0.01344 | -0.111 | -61.3616
-12 | -0.7765 | 0.01221 | -0.1103 | -63.5954
-11.5 | -0.7257 | 0.01123 | -0.1099 | -64.6215
-11 | -0.673 | 0.01045 | -0.1097 | -64.4019
-10.5 | -0.619 | 0.00983 | -0.1097 | -62.9705
-10 | -0.5641 | 0.0093 | -0.1099 | -60.6559
-9.5 | -0.5095 | 0.00872 | -0.11 | -58.4289
-9 | -0.4543 | 0.00821 | -0.1102 | -55.335
-8.5 | -0.3981 | 0.00784 | -0.1105 | -50.7781
-8 | -0.3418 | 0.00743 | -0.1109 | -46.0027
-7.5 | -0.2846 | 0.00712 | -0.1114 | -39.9719
-7 | -0.2269 | 0.00689 | -0.1121 | -32.9318
-6.5 | -0.1697 | 0.00657 | -0.1126 | -25.8295
-6 | -0.1117 | 0.00637 | -0.1134 | -17.5353
-5.5 | -0.0536 | 0.0062 | -0.1141 | -8.6452
-5 | 0.0046 | 0.00605 | -0.1149 | 0.76033
-4.5 | 0.0622 | 0.0058 | -0.1156 | 10.7241
-4 | 0.1203 | 0.00564 | -0.1164 | 21.3298
-3.5 | 0.1784 | 0.0055 | -0.1172 | 32.4364
-3 | 0.2368 | 0.00538 | -0.1181 | 44.0149
-2.5 | 0.2954 | 0.00526 | -0.119 | 56.1597
-2 | 0.3538 | 0.0051 | -0.1199 | 69.3725
-1.5 | 0.4125 | 0.00497 | -0.1209 | 82.998
-1 | 0.4712 | 0.00488 | -0.1219 | 96.5574
-0.5 | 0.5296 | 0.0048 | -0.1229 | 110.3333
0 | 0.5877 | 0.00474 | -0.1238 | 123.9873
0.5 | 0.6454 | 0.00447 | -0.1247 | 144.3848
1.5 | 0.7564 | 0.00323 | -0.1263 | 234.1796
2 | 0.8137 | 0.00315 | -0.1271 | 258.3175
2.5 | 0.8719 | 0.00311 | -0.128 | 280.3537
3 | 0.9277 | 0.00325 | -0.1285 | 285.4462
4 | 0.9845 | 0.0059 | -0.1192 | 166.8644
4.5 | 1.0063 | 0.0068 | -0.113 | 147.9853
5 | 1.0166 | 0.00795 | -0.1049 | 127.8742
5.5 | 1.0298 | 0.00918 | -0.0979 | 112.1786
6 | 1.0464 | 0.01056 | -0.0919 | 99.0909
6.5 | 1.0724 | 0.01173 | -0.0877 | 91.4237
7 | 1.1072 | 0.01262 | -0.0851 | 87.7338
7.5 | 1.1437 | 0.01345 | -0.0828 | 85.0335
8 | 1.1795 | 0.01435 | -0.0805 | 82.1951
8.5 | 1.2152 | 0.01528 | -0.0783 | 79.5288
9 | 1.2521 | 0.01618 | -0.0764 | 77.3857
9.5 | 1.2848 | 0.01731 | -0.0739 | 74.223
10 | 1.3204 | 0.01832 | -0.072 | 72.0742
10.5 | 1.3549 | 0.01943 | -0.07 | 69.7324
11 | 1.3874 | 0.02069 | -0.0678 | 67.0565
11.5 | 1.4205 | 0.02196 | -0.0658 | 64.6858
12 | 1.4524 | 0.02333 | -0.0638 | 62.2546
12.5 | 1.4842 | 0.02472 | -0.0618 | 60.0405
13 | 1.5125 | 0.02639 | -0.0596 | 57.3134
13.5 | 1.5422 | 0.02801 | -0.0577 | 55.0589
14 | 1.5704 | 0.02976 | -0.0557 | 52.7688
14.5 | 1.5949 | 0.03183 | -0.0534 | 50.1068
15 | 1.6216 | 0.03381 | -0.0515 | 47.9621
15.5 | 1.6445 | 0.03612 | -0.0495 | 45.5288
16 | 1.6659 | 0.03863 | -0.0475 | 43.1245
16.5 | 1.6861 | 0.04132 | -0.0456 | 40.8059
17 | 1.7052 | 0.04418 | -0.0438 | 38.5967
17.5 | 1.7225 | 0.04734 | -0.0422 | 36.3857
18 | 1.7379 | 0.05075 | -0.0406 | 34.2443
18.5 | 1.7499 | 0.05461 | -0.0392 | 32.0436
19 | 1.7582 | 0.05905 | -0.038 | 29.7748
19.5 | 1.7658 | 0.06374 | -0.0371 | 27.7032
20 | 1.7721 | 0.06875 | -0.0367 | 25.776

## 93. Re 7M Mach 0.25 (1)
BIGFOIL.COM POLAR EXPORT
NACA66-713 a=0.6
NACA66-713 a=0.6 |  |  |  | Cl Max: | 1.491 | at alpha= | 9.5 | deg
JavaFoil+Calcfoil stall+Eppler ext transition |  |  |  | L/D Max: | 226.811 | at alpha= | 1.5 | deg
Re: | 7000000 |  |  | Cd Min: | 0.00351 | at alpha= | 1.5 | deg
Mach: | 0.25 |  |  | Cl=0 at alpha= | -4.8917 | deg
|  |  |  | @ Cl=0.1, Cd= | 0.0058484
|  |  |  | @ Cl=0.4, Cd= | 0.0053805
|  |  |  | @ Cl=0.6, Cd= | 0.0050271
alpha (deg) | Cl | Cd | Cm | Cl/Cd
-15.5 | -0.062 | 0.12013 | -0.042 | -0.518
-15 | -0.059 | 0.11261 | -0.043 | -0.527
-14.5 | -0.125 | 0.10827 | -0.042 | -1.159
-14 | -0.179 | 0.10258 | -0.042 | -1.74
-13.5 | -0.218 | 0.0991 | -0.042 | -2.204
-13 | -0.252 | 0.09593 | -0.042 | -2.625
-12.5 | -0.28 | 0.08908 | -0.042 | -3.142
-12 | -0.303 | 0.08442 | -0.043 | -3.583
-11.5 | -0.319 | 0.07875 | -0.043 | -4.056
-11 | -0.33 | 0.07427 | -0.044 | -4.447
-10.5 | -0.335 | 0.06805 | -0.045 | -4.918
-10 | -0.332 | 0.06306 | -0.046 | -5.272
-9.5 | -0.323 | 0.05964 | -0.047 | -5.423
-9 | -0.308 | 0.05497 | -0.048 | -5.602
-8.5 | -0.287 | 0.05047 | -0.051 | -5.678
-8 | -0.259 | 0.04753 | -0.052 | -5.451
-7.5 | -0.227 | 0.0437 | -0.055 | -5.196
-7 | -0.234 | 0.00696 | -0.102 | -33.708
-6.5 | -0.184 | 0.00676 | -0.103 | -27.226
-6 | -0.13 | 0.00648 | -0.104 | -20.055
-5.5 | -0.073 | 0.00629 | -0.105 | -11.537
-5 | -0.013 | 0.00616 | -0.106 | -2.186
-4.5 | 0.047 | 0.00597 | -0.107 | 7.867
-4 | 0.108 | 0.00583 | -0.108 | 18.612
-3.5 | 0.171 | 0.00572 | -0.109 | 29.825
-3 | 0.233 | 0.00562 | -0.11 | 41.479
-2.5 | 0.296 | 0.00551 | -0.111 | 53.724
-2 | 0.359 | 0.00544 | -0.112 | 65.94
-1.5 | 0.421 | 0.00535 | -0.113 | 78.775
-1 | 0.486 | 0.00528 | -0.114 | 92.123
-0.5 | 0.548 | 0.00525 | -0.115 | 104.457
0 | 0.611 | 0.00498 | -0.116 | 122.674
0.5 | 0.672 | 0.00499 | -0.117 | 134.628
1 | 0.734 | 0.00366 | -0.118 | 200.42
1.5 | 0.796 | 0.00351 | -0.118 | 226.811
2 | 0.855 | 0.00458 | -0.119 | 186.576
2.5 | 0.914 | 0.00519 | -0.12 | 176.099
3 | 0.974 | 0.00571 | -0.12 | 170.661
3.5 | 1.033 | 0.00634 | -0.121 | 163.01
4 | 1.083 | 0.00702 | -0.122 | 154.284
4.5 | 1.139 | 0.0077 | -0.123 | 147.89
5 | 1.192 | 0.00844 | -0.123 | 141.29
5.5 | 1.24 | 0.01195 | -0.124 | 103.818
6 | 1.29 | 0.01245 | -0.125 | 103.644
6.5 | 1.337 | 0.01298 | -0.125 | 103.047
7 | 1.381 | 0.01357 | -0.126 | 101.768
7.5 | 1.419 | 0.01422 | -0.127 | 99.764
8 | 1.449 | 0.01487 | -0.128 | 97.49
8.5 | 1.473 | 0.0156 | -0.129 | 94.403
9 | 1.489 | 0.01636 | -0.13 | 91.04
9.5 | 1.491 | 0.0172 | -0.13 | 86.697
10 | 1.478 | 0.01816 | -0.131 | 81.386
10.5 | 1.452 | 0.01926 | -0.132 | 75.386
11 | 1.412 | 0.02049 | -0.133 | 68.914
11.5 | 1.358 | 0.02178 | -0.133 | 62.377
12 | 1.291 | 0.02323 | -0.134 | 55.588
12.5 | 1.211 | 0.02487 | -0.134 | 48.702
13 | 1.119 | 0.02698 | -0.135 | 41.469
13.5 | 0.858 | 0.09497 | -0.073 | 9.036
14 | 0.771 | 0.09899 | -0.076 | 7.789
14.5 | 0.674 | 0.11167 | -0.067 | 6.031

## 94. Re 7M Mach 0.25 (2)
BIGFOIL.COM POLAR EXPORT
NACA66-713 a=0.6
NACA66-713 a=0.6 |  |  |  | Cl Max: | 1.7042 | at alpha= | 18.5 | deg
XFOIL ncrit=9 |  |  |  | L/D Max: | 294.693 | at alpha= | 3 | deg
Re: | 7000000 |  |  | Cd Min: | 0.15835 | at alpha= | -16 | deg
Mach: | 0.25 |  |  | Cl=0 at alpha= | -5.0329 | deg
|  |  |  | @ Cl=0.1, Cd= | 0.0058393
|  |  |  | @ Cl=0.4, Cd= | 0.0050686
|  |  |  | @ Cl=0.6, Cd= | 0.0047969
alpha (deg) | Cl | Cd | Cm | Cl/Cd
-16 | -0.2624 | 0.15835 | -0.0705 | -1.6571
-15.5 | -0.2459 | 0.15151 | -0.0744 | -1.623
-15 | -0.2438 | 0.14029 | -0.0791 | -1.7378
-14.5 | -0.2297 | 0.13315 | -0.0831 | -1.7251
-14 | -0.2137 | 0.1267 | -0.087 | -1.6867
-13.5 | -0.2019 | 0.11932 | -0.0909 | -1.6921
-13 | -0.2364 | 0.10221 | -0.0981 | -2.3129
-12.5 | -0.2909 | 0.0844 | -0.107 | -3.4467
-12 | -0.3145 | 0.07346 | -0.1132 | -4.2812
-11.5 | -0.4939 | 0.04481 | -0.132 | -11.0221
-11 | -0.6777 | 0.01662 | -0.1244 | -40.7762
-10.5 | -0.6434 | 0.0128 | -0.1217 | -50.2656
-10 | -0.5909 | 0.01122 | -0.1203 | -52.6649
-9.5 | -0.5347 | 0.01014 | -0.1194 | -52.7318
-9 | -0.4765 | 0.00937 | -0.1187 | -50.8538
-8.5 | -0.4185 | 0.00855 | -0.1181 | -48.9474
-8 | -0.3592 | 0.00796 | -0.1179 | -45.1256
-7.5 | -0.2992 | 0.0075 | -0.1178 | -39.8933
-7 | -0.2389 | 0.00712 | -0.1179 | -33.5534
-6.5 | -0.178 | 0.00686 | -0.1182 | -25.9475
-6 | -0.1176 | 0.00655 | -0.1185 | -17.9542
-5.5 | -0.0568 | 0.00635 | -0.1189 | -8.9449
-5 | 0.004 | 0.00617 | -0.1195 | 0.6483
-4.5 | 0.0643 | 0.00597 | -0.1201 | 10.7705
-4 | 0.1244 | 0.00575 | -0.1207 | 21.6348
-3.5 | 0.1849 | 0.00558 | -0.1214 | 33.1362
-3 | 0.2455 | 0.00543 | -0.1223 | 45.2118
-2.5 | 0.3062 | 0.00529 | -0.1232 | 57.8828
-2 | 0.3667 | 0.00514 | -0.1241 | 71.3424
-1.5 | 0.4273 | 0.00501 | -0.125 | 85.2894
-1 | 0.488 | 0.00491 | -0.1261 | 99.389
-0.5 | 0.5483 | 0.00484 | -0.127 | 113.2851
0 | 0.6083 | 0.00479 | -0.128 | 126.9937
0.5 | 0.6682 | 0.00454 | -0.129 | 147.1806
1 | 0.7268 | 0.00406 | -0.1299 | 179.0148
1.5 | 0.7826 | 0.00327 | -0.1305 | 239.3272
2 | 0.8419 | 0.0032 | -0.1314 | 263.0938
2.5 | 0.9023 | 0.00315 | -0.1324 | 286.4444
3 | 0.9607 | 0.00326 | -0.1329 | 294.6933
3.5 | 0.9929 | 0.00461 | -0.1286 | 215.3796
4 | 1.0103 | 0.00598 | -0.1213 | 168.9465
4.5 | 1.0149 | 0.0068 | -0.1109 | 149.25
5.5 | 1.034 | 0.01006 | -0.0956 | 102.7833
6 | 1.051 | 0.01165 | -0.0897 | 90.2146
6.5 | 1.0756 | 0.01307 | -0.0851 | 82.2953
7 | 1.1111 | 0.01408 | -0.0823 | 78.9134
7.5 | 1.1493 | 0.01501 | -0.08 | 76.569
8 | 1.1849 | 0.01609 | -0.0773 | 73.642
8.5 | 1.2229 | 0.0171 | -0.075 | 71.5146
9 | 1.2595 | 0.01821 | -0.0727 | 69.1653
9.5 | 1.2941 | 0.01948 | -0.0701 | 66.4322
10 | 1.3313 | 0.02064 | -0.0679 | 64.501
10.5 | 1.365 | 0.02206 | -0.0654 | 61.8767
11 | 1.3988 | 0.02351 | -0.0629 | 59.4981
11.5 | 1.4331 | 0.025 | -0.0606 | 57.324
12 | 1.4658 | 0.0266 | -0.0582 | 55.1053
12.5 | 1.4957 | 0.02846 | -0.0555 | 52.5545
13 | 1.5262 | 0.03032 | -0.0531 | 50.3364
13.5 | 1.5542 | 0.03241 | -0.0505 | 47.9543
14 | 1.5803 | 0.03476 | -0.0478 | 45.4632
14.5 | 1.6053 | 0.03724 | -0.0453 | 43.1069
15 | 1.6271 | 0.04009 | -0.0426 | 40.5862
15.5 | 1.6482 | 0.04313 | -0.0402 | 38.2147
16 | 1.6669 | 0.0465 | -0.0379 | 35.8473
16.5 | 1.678 | 0.05072 | -0.0354 | 33.0836
17 | 1.6951 | 0.05455 | -0.0336 | 31.0742
17.5 | 1.6975 | 0.06008 | -0.0317 | 28.254
18 | 1.701 | 0.06578 | -0.0304 | 25.8589
18.5 | 1.7042 | 0.07183 | -0.0297 | 23.7255
19 | 1.6997 | 0.07912 | -0.0297 | 21.4826
19.5 | 1.6915 | 0.08721 | -0.0305 | 19.3957
20 | 1.6744 | 0.09697 | -0.0326 | 17.2672

## 95. Re 7M Mach 0.50 (1)
BIGFOIL.COM POLAR EXPORT
NACA66-713 a=0.6
NACA66-713 a=0.6 |  |  |  | Cl Max: | 1.5 | at alpha= | 20 | deg
JavaFoil+Calcfoil stall+Eppler ext transition |  |  |  | L/D Max: | 213.874 | at alpha= | 1.5 | deg
Re: | 7000000 |  |  | Cd Min: | 0.00403 | at alpha= | 1 | deg
Mach: | 0.5 |  |  | Cl=0 at alpha= | -4.9048 | deg
|  |  |  | @ Cl=0.1, Cd= | 0.0062247
|  |  |  | @ Cl=0.4, Cd= | 0.00569
|  |  |  | @ Cl=0.6, Cd= | 0.0050701
alpha (deg) | Cl | Cd | Cm | Cl/Cd
-20 | -0.838 | 0.15243 | -0.05 | -5.5
-19.5 | -0.811 | 0.14797 | -0.051 | -5.481
-19 | -0.784 | 0.14335 | -0.051 | -5.468
-18.5 | -0.757 | 0.1388 | -0.052 | -5.451
-18 | -0.729 | 0.13508 | -0.052 | -5.399
-17.5 | -0.701 | 0.13027 | -0.051 | -5.379
-17 | -0.673 | 0.12402 | -0.051 | -5.426
-16.5 | -0.646 | 0.11559 | -0.052 | -5.588
-16 | -0.619 | 0.10743 | -0.053 | -5.758
-15.5 | -0.591 | 0.1017 | -0.054 | -5.813
-15 | -0.564 | 0.0962 | -0.054 | -5.859
-14.5 | -0.534 | 0.10344 | -0.052 | -5.166
-14 | -0.507 | 0.09882 | -0.052 | -5.127
-13.5 | -0.479 | 0.08881 | -0.053 | -5.396
-13 | -0.452 | 0.08361 | -0.054 | -5.402
-12.5 | -0.425 | 0.07713 | -0.056 | -5.505
-12 | -0.397 | 0.07242 | -0.057 | -5.482
-11.5 | -0.37 | 0.06693 | -0.06 | -5.528
-11 | -0.346 | 0.05752 | -0.068 | -6.017
-10.5 | -0.312 | 0.07513 | -0.052 | -4.149
-10 | -0.284 | 0.06616 | -0.052 | -4.29
-9.5 | -0.256 | 0.06038 | -0.053 | -4.243
-9 | -0.228 | 0.05573 | -0.054 | -4.099
-8.5 | -0.201 | 0.05216 | -0.056 | -3.849
-8 | -0.173 | 0.04834 | -0.057 | -3.582
-7.5 | -0.146 | 0.04465 | -0.06 | -3.261
-7 | -0.117 | 0.04817 | -0.053 | -2.43
-6.5 | -0.089 | 0.04549 | -0.052 | -1.963
-6 | -0.098 | 0.04167 | -0.054 | -2.358
-5.5 | -0.06 | 0.03793 | -0.057 | -1.575
-5 | -0.012 | 0.03346 | -0.068 | -0.347
-4.5 | 0.051 | 0.00634 | -0.12 | 8.025
-4 | 0.119 | 0.00618 | -0.121 | 19.263
-3.5 | 0.189 | 0.00598 | -0.122 | 31.515
-3 | 0.259 | 0.00585 | -0.123 | 44.261
-2.5 | 0.329 | 0.00572 | -0.124 | 57.528
-2 | 0.4 | 0.00569 | -0.125 | 70.301
-1.5 | 0.47 | 0.0054 | -0.126 | 87.136
-1 | 0.543 | 0.00529 | -0.127 | 102.718
-0.5 | 0.613 | 0.00502 | -0.128 | 122.224
0 | 0.681 | 0.0047 | -0.129 | 144.754
0.5 | 0.749 | 0.00529 | -0.13 | 141.655
1 | 0.817 | 0.00403 | -0.131 | 202.971
1.5 | 0.886 | 0.00414 | -0.132 | 213.874
2 | 0.95 | 0.00513 | -0.132 | 185.203
2.5 | 1.015 | 0.00595 | -0.133 | 170.649
3 | 1.081 | 0.00662 | -0.134 | 163.372
3.5 | 1.147 | 0.00748 | -0.134 | 153.369
4 | 1.199 | 0.00849 | -0.135 | 141.192
4.5 | 1.258 | 0.00938 | -0.136 | 134.074
5 | 1.31 | 0.0139 | -0.136 | 94.233
5.5 | 1.36 | 0.01462 | -0.137 | 93.042
6 | 1.405 | 0.01543 | -0.138 | 91.028
6.5 | 1.439 | 0.0163 | -0.139 | 88.321
7 | 1.46 | 0.01729 | -0.14 | 84.414
7.5 | 1.448 | 0.01844 | -0.141 | 78.524
8 | 1.36 | 0.02003 | -0.142 | 67.901
8.5 | 0.874 | 0.02203 | -0.143 | 39.675
9 | 0.905 | 0.02287 | -0.144 | 39.586
9.5 | 0.78 | 0.06299 | -0.071 | 12.389
10 | 0.967 | 0.02434 | -0.145 | 39.704
10.5 | 0.996 | 0.02621 | -0.146 | 38.008
11 | 1.025 | 0.02869 | -0.147 | 35.719
11.5 | 0.885 | 0.08406 | -0.075 | 10.532
12 | 1.086 | 0.03019 | -0.148 | 35.95
12.5 | 1.113 | 0.03285 | -0.149 | 33.89
13 | 1.129 | 0.03884 | -0.147 | 29.054
13.5 | 1.145 | 0.04632 | -0.146 | 24.727
14 | 1.018 | 0.10107 | -0.085 | 10.069
14.5 | 1.207 | 0.04776 | -0.148 | 25.273
15 | 1.23 | 0.05404 | -0.148 | 22.757
15.5 | 1.098 | 0.11522 | -0.093 | 9.533
16 | 1.288 | 0.0556 | -0.15 | 23.166
16.5 | 1.255 | 0.08099 | -0.139 | 15.499
17 | 1.178 | 0.12884 | -0.099 | 9.144
17.5 | 1.372 | 0.06071 | -0.152 | 22.604
18 | 1.399 | 0.06545 | -0.153 | 21.377
18.5 | 1.262 | 0.13597 | -0.107 | 9.282
19 | 1.462 | 0.06159 | -0.156 | 23.739
19.5 | 1.49 | 0.06566 | -0.156 | 22.685
20 | 1.5 | 0.07751 | -0.155 | 19.354

## 96. Re 7M Mach 0.50 (2)
BIGFOIL.COM POLAR EXPORT
NACA66-713 a=0.6
NACA66-713 a=0.6 |  |  |  | Cl Max: | 1.446 | at alpha= | 11.5 | deg
XFOIL ncrit=9 |  |  |  | L/D Max: | 318.19 | at alpha= | 3 | deg
Re: | 7000000 |  |  | Cd Min: | 0.2314 | at alpha= | -20 | deg
Mach: | 0.5 |  |  | Cl=0 at alpha= | -5.0242 | deg
|  |  |  | @ Cl=0.1, Cd= | 0.0068238
|  |  |  | @ Cl=0.4, Cd= | 0.0054374
|  |  |  | @ Cl=0.6, Cd= | 0.0050754
alpha (deg) | Cl | Cd | Cm | Cl/Cd
-20 | -0.4122 | 0.2314 | -0.0407 | -1.7813
-19.5 | -0.3893 | 0.22333 | -0.0457 | -1.7432
-19 | -0.3658 | 0.21687 | -0.0508 | -1.6867
-18 | -0.3196 | 0.20204 | -0.0605 | -1.5819
-17.5 | -0.2968 | 0.19448 | -0.0653 | -1.5261
-17 | -0.2763 | 0.18644 | -0.0701 | -1.482
-16.5 | -0.2567 | 0.17785 | -0.0747 | -1.4434
-16 | -0.2351 | 0.17053 | -0.0793 | -1.3786
-15.5 | -0.214 | 0.16304 | -0.0838 | -1.3126
-15 | -0.1944 | 0.15522 | -0.0883 | -1.2524
-14.5 | -0.1735 | 0.14796 | -0.0927 | -1.1726
-14 | -0.1538 | 0.14059 | -0.0971 | -1.094
-13.5 | -0.1397 | 0.13201 | -0.1016 | -1.0583
-13 | -0.1239 | 0.12424 | -0.1059 | -0.99726
-12.5 | -0.1004 | 0.11858 | -0.1098 | -0.84669
-12 | -0.0848 | 0.11123 | -0.1139 | -0.76238
-11.5 | -0.0753 | 0.10297 | -0.1181 | -0.73128
-11 | -0.0644 | 0.09548 | -0.122 | -0.67449
-10.5 | -0.0568 | 0.08784 | -0.1261 | -0.64663
-10 | -0.0408 | 0.0819 | -0.1295 | -0.49817
-9.5 | -0.0328 | 0.07502 | -0.1331 | -0.43722
-9 | -0.0278 | 0.06812 | -0.1367 | -0.4081
-8.5 | -0.0314 | 0.0606 | -0.1406 | -0.51815
-8 | -0.0439 | 0.05273 | -0.1453 | -0.83254
-7.5 | -0.0651 | 0.04592 | -0.1489 | -1.4177
-7 | -0.086 | 0.03587 | -0.1522 | -2.3975
-6.5 | -0.0756 | 0.02852 | -0.1519 | -2.6508
-6 | -0.0695 | 0.01932 | -0.149 | -3.5973
-5.5 | -0.057 | 0.00979 | -0.1446 | -5.8223
-5 | 0.0029 | 0.00738 | -0.1425 | 0.39295
-4.5 | 0.0755 | 0.00698 | -0.1419 | 10.8166
-4 | 0.1461 | 0.00653 | -0.1415 | 22.3737
-3.5 | 0.215 | 0.006 | -0.1413 | 35.8333
-3 | 0.2855 | 0.00577 | -0.1416 | 49.4801
-2.5 | 0.3553 | 0.00554 | -0.1422 | 64.1336
-2 | 0.425 | 0.00538 | -0.1429 | 78.9963
-1.5 | 0.4941 | 0.00521 | -0.1437 | 94.8369
-1 | 0.5633 | 0.00511 | -0.1447 | 110.2348
0 | 0.7014 | 0.00498 | -0.1469 | 140.8434
0.5 | 0.7709 | 0.00486 | -0.1482 | 158.6214
1 | 0.8377 | 0.00438 | -0.1491 | 191.2557
1.5 | 0.9003 | 0.00352 | -0.1496 | 255.767
2 | 0.9684 | 0.00346 | -0.1504 | 279.8844
2.5 | 1.0388 | 0.00342 | -0.1515 | 303.7427
3 | 1.1073 | 0.00348 | -0.152 | 318.1897
3.5 | 1.1578 | 0.00411 | -0.149 | 281.7032
5 | 1.09 | 0.01137 | -0.1035 | 95.8663
5.5 | 1.079 | 0.01451 | -0.0928 | 74.3625
6 | 1.0809 | 0.01742 | -0.0844 | 62.0494
6.5 | 1.0952 | 0.01998 | -0.0779 | 54.8148
7 | 1.1346 | 0.02153 | -0.0744 | 52.6986
7.5 | 1.1775 | 0.02299 | -0.0713 | 51.2179
8 | 1.2175 | 0.02464 | -0.0678 | 49.4115
8.5 | 1.2598 | 0.02626 | -0.0644 | 47.9741
9 | 1.2988 | 0.02815 | -0.0607 | 46.1385
9.5 | 1.3365 | 0.0302 | -0.0567 | 44.255
10 | 1.3742 | 0.0324 | -0.0527 | 42.4136
10.5 | 1.4087 | 0.03492 | -0.0483 | 40.3408
11 | 1.4371 | 0.03802 | -0.0435 | 37.7985
11.5 | 1.446 | 0.04265 | -0.0377 | 33.9039
12 | 1.4307 | 0.04934 | -0.0314 | 28.9968
12.5 | 1.4043 | 0.05747 | -0.026 | 24.4354
13 | 1.38 | 0.06667 | -0.0229 | 20.699
13.5 | 1.3492 | 0.07776 | -0.0226 | 17.3508
14 | 1.3135 | 0.09067 | -0.0252 | 14.4866
14.5 | 1.275 | 0.10513 | -0.0308 | 12.1278
15 | 1.2406 | 0.12037 | -0.0388 | 10.3066
15.5 | 1.2127 | 0.13569 | -0.0482 | 8.9373
16 | 1.1892 | 0.15141 | -0.0586 | 7.8542
16.5 | 1.172 | 0.16674 | -0.0688 | 7.0289

## 97. Re 8M Mach 0.00 (1)
BIGFOIL.COM POLAR EXPORT
NACA66-713 a=0.6
NACA66-713 a=0.6 |  |  |  | Cl Max: | 1.508 | at alpha= | 10 | deg
JavaFoil+Calcfoil stall+Eppler ext transition |  |  |  | L/D Max: | 199.38 | at alpha= | 1 | deg
Re: | 8000000 |  |  | Cd Min: | 0.00357 | at alpha= | 1 | deg
Mach: | 0 |  |  | Cl=0 at alpha= | -4.8898 | deg
|  |  |  | @ Cl=0.1, Cd= | 0.005671
|  |  |  | @ Cl=0.4, Cd= | 0.0051805
|  |  |  | @ Cl=0.6, Cd= | 0.0050387
alpha (deg) | Cl | Cd | Cm | Cl/Cd
-18 | -0.36 | 0.14587 | -0.038 | -2.469
-17.5 | -0.372 | 0.13911 | -0.038 | -2.671
-17 | -0.383 | 0.13394 | -0.039 | -2.858
-16.5 | -0.394 | 0.12554 | -0.039 | -3.135
-16 | -0.404 | 0.12016 | -0.04 | -3.36
-15.5 | -0.413 | 0.11409 | -0.04 | -3.62
-15 | -0.421 | 0.10803 | -0.041 | -3.898
-14.5 | -0.428 | 0.10282 | -0.041 | -4.161
-14 | -0.433 | 0.09646 | -0.042 | -4.488
-13.5 | -0.436 | 0.09094 | -0.042 | -4.794
-13 | -0.437 | 0.08588 | -0.043 | -5.085
-12.5 | -0.435 | 0.08084 | -0.044 | -5.377
-12 | -0.43 | 0.07623 | -0.044 | -5.639
-11.5 | -0.422 | 0.07166 | -0.045 | -5.886
-11 | -0.41 | 0.06805 | -0.045 | -6.029
-10.5 | -0.395 | 0.06343 | -0.047 | -6.234
-10 | -0.377 | 0.05962 | -0.048 | -6.317
-9.5 | -0.355 | 0.05507 | -0.05 | -6.438
-9 | -0.329 | 0.05066 | -0.053 | -6.496
-8.5 | -0.299 | 0.04737 | -0.055 | -6.321
-8 | -0.327 | 0.00711 | -0.097 | -46
-7.5 | -0.282 | 0.0069 | -0.098 | -40.854
-7 | -0.233 | 0.00668 | -0.099 | -34.922
-6.5 | -0.182 | 0.00646 | -0.1 | -28.117
-6 | -0.127 | 0.00624 | -0.101 | -20.423
-5.5 | -0.071 | 0.00606 | -0.102 | -11.698
-5 | -0.013 | 0.00591 | -0.103 | -2.221
-4.5 | 0.046 | 0.00579 | -0.104 | 7.896
-4 | 0.105 | 0.00566 | -0.105 | 18.594
-3.5 | 0.166 | 0.00555 | -0.106 | 29.85
-3 | 0.226 | 0.00544 | -0.106 | 41.554
-2.5 | 0.287 | 0.00536 | -0.107 | 53.501
-2 | 0.347 | 0.00525 | -0.108 | 66.139
-1.5 | 0.408 | 0.00517 | -0.109 | 79
-1 | 0.471 | 0.00514 | -0.11 | 91.522
-0.5 | 0.531 | 0.00509 | -0.111 | 104.203
0 | 0.592 | 0.00506 | -0.112 | 116.886
0.5 | 0.652 | 0.0049 | -0.113 | 133.126
1 | 0.711 | 0.00357 | -0.114 | 199.38
1.5 | 0.77 | 0.00401 | -0.115 | 192.091
2 | 0.828 | 0.00487 | -0.115 | 169.951
2.5 | 0.886 | 0.0053 | -0.116 | 167.239
3 | 0.944 | 0.00581 | -0.117 | 162.331
3.5 | 1.002 | 0.00634 | -0.117 | 157.895
4 | 1.052 | 0.00695 | -0.118 | 151.264
4.5 | 1.106 | 0.00751 | -0.119 | 147.338
5 | 1.158 | 0.00823 | -0.12 | 140.739
5.5 | 1.207 | 0.01109 | -0.12 | 108.844
6 | 1.257 | 0.01151 | -0.121 | 109.126
6.5 | 1.304 | 0.01197 | -0.122 | 108.912
7 | 1.349 | 0.01249 | -0.123 | 108.051
7.5 | 1.39 | 0.01302 | -0.123 | 106.768
8 | 1.426 | 0.01361 | -0.124 | 104.744
8.5 | 1.457 | 0.01417 | -0.125 | 102.806
9 | 1.483 | 0.01479 | -0.126 | 100.299
9.5 | 1.5 | 0.01544 | -0.127 | 97.147
10 | 1.508 | 0.01617 | -0.127 | 93.218
10.5 | 1.508 | 0.01701 | -0.128 | 88.645
11 | 1.5 | 0.018 | -0.129 | 83.326
11.5 | 1.485 | 0.01885 | -0.13 | 78.791
12 | 1.463 | 0.01989 | -0.13 | 73.581
12.5 | 1.435 | 0.02085 | -0.131 | 68.816
13 | 1.4 | 0.02218 | -0.132 | 63.141
13.5 | 1.361 | 0.02323 | -0.132 | 58.586
14 | 1.316 | 0.02509 | -0.133 | 52.446
14.5 | 1.268 | 0.02668 | -0.133 | 47.521
15 | 1.219 | 0.02806 | -0.134 | 43.426

## 98. Re 8M Mach 0.00 (2)
BIGFOIL.COM POLAR EXPORT
NACA66-713 a=0.6
NACA66-713 a=0.6 |  |  |  | Cl Max: | 1.7967 | at alpha= | 20 | deg
XFOIL ncrit=9 |  |  |  | L/D Max: | 285.296 | at alpha= | 2.5 | deg
Re: | 8000000 |  |  | Cd Min: | 0.0632 | at alpha= | 20 | deg
Mach: | 0 |  |  | Cl=0 at alpha= | -5.0345 | deg
|  |  |  | @ Cl=0.1, Cd= | 0.0055328
|  |  |  | @ Cl=0.4, Cd= | 0.004841
|  |  |  | @ Cl=0.6, Cd= | 0.0045387
alpha (deg) | Cl | Cd | Cm | Cl/Cd
-18.5 | -1.068 | 0.0406 | -0.1287 | -26.3054
-18 | -1.1309 | 0.03102 | -0.1312 | -36.4571
-17.5 | -1.1736 | 0.02599 | -0.1254 | -45.1558
-17 | -1.1794 | 0.02384 | -0.1186 | -49.4715
-16.5 | -1.1625 | 0.02156 | -0.1152 | -53.9193
-16 | -1.135 | 0.0196 | -0.1128 | -57.9082
-15.5 | -1.0991 | 0.0181 | -0.1112 | -60.7238
-14.5 | -1.0149 | 0.01572 | -0.1092 | -64.5611
-14 | -0.9692 | 0.0147 | -0.1086 | -65.932
-13.5 | -0.921 | 0.01388 | -0.1082 | -66.3545
-13 | -0.8715 | 0.01312 | -0.108 | -66.4253
-12.5 | -0.8227 | 0.01217 | -0.1076 | -67.6007
-12 | -0.7728 | 0.01125 | -0.1074 | -68.6933
-11.5 | -0.7216 | 0.01045 | -0.1073 | -69.0526
-11 | -0.669 | 0.00979 | -0.1074 | -68.335
-10.5 | -0.6152 | 0.00927 | -0.1076 | -66.3646
-10 | -0.5606 | 0.00883 | -0.1079 | -63.4881
-9.5 | -0.5063 | 0.00832 | -0.1082 | -60.8534
-9 | -0.4515 | 0.00786 | -0.1086 | -57.4427
-8.5 | -0.3955 | 0.00751 | -0.1091 | -52.6631
-8 | -0.3396 | 0.00713 | -0.1096 | -47.6297
-7.5 | -0.283 | 0.00684 | -0.1102 | -41.3743
-7 | -0.2258 | 0.00662 | -0.1109 | -34.1088
-6.5 | -0.1689 | 0.00633 | -0.1116 | -26.6825
-6 | -0.1115 | 0.00614 | -0.1123 | -18.1596
-5.5 | -0.0539 | 0.00598 | -0.1131 | -9.0134
-5 | 0.004 | 0.00584 | -0.114 | 0.68493
-4.5 | 0.0614 | 0.00564 | -0.1147 | 10.8865
-4 | 0.119 | 0.00548 | -0.1155 | 21.7153
-3.5 | 0.1771 | 0.00532 | -0.1164 | 33.2895
-3 | 0.2353 | 0.00519 | -0.1173 | 45.3372
-2.5 | 0.2936 | 0.00507 | -0.1183 | 57.9093
-2 | 0.3519 | 0.00494 | -0.1193 | 71.2348
-1.5 | 0.4102 | 0.00482 | -0.1202 | 85.1037
-1 | 0.4683 | 0.00474 | -0.1212 | 98.7975
-0.5 | 0.5263 | 0.00469 | -0.1221 | 112.2175
0 | 0.5846 | 0.0046 | -0.1231 | 127.087
0.5 | 0.6424 | 0.00437 | -0.1241 | 147.0023
1 | 0.699 | 0.00398 | -0.125 | 175.6281
1.5 | 0.7528 | 0.00326 | -0.1257 | 230.9202
2 | 0.8101 | 0.00306 | -0.1266 | 264.7386
2.5 | 0.8673 | 0.00304 | -0.1274 | 285.2961
3 | 0.915 | 0.00369 | -0.1265 | 247.9675
3.5 | 0.947 | 0.00498 | -0.1227 | 190.1606
4 | 0.9759 | 0.00603 | -0.1181 | 161.8408
4.5 | 0.9976 | 0.00695 | -0.112 | 143.5396
5 | 1.013 | 0.00791 | -0.1049 | 128.0657
5.5 | 1.0283 | 0.00902 | -0.0982 | 114.0022
6 | 1.048 | 0.01024 | -0.0927 | 102.3438
6.5 | 1.078 | 0.01121 | -0.0892 | 96.1641
7 | 1.1127 | 0.01204 | -0.0865 | 92.4169
7.5 | 1.1499 | 0.0128 | -0.0844 | 89.8359
8 | 1.1854 | 0.01366 | -0.0821 | 86.7789
8.5 | 1.2223 | 0.01449 | -0.0801 | 84.3547
9 | 1.2575 | 0.01542 | -0.078 | 81.5499
9.5 | 1.2922 | 0.0164 | -0.0758 | 78.7927
10 | 1.327 | 0.01739 | -0.0738 | 76.3082
10.5 | 1.3606 | 0.01849 | -0.0718 | 73.5857
11 | 1.3938 | 0.01965 | -0.0697 | 70.9313
11.5 | 1.4265 | 0.02087 | -0.0678 | 68.3517
12 | 1.4598 | 0.02207 | -0.0659 | 66.1441
12.5 | 1.4899 | 0.02352 | -0.0639 | 63.3461
13 | 1.5195 | 0.02499 | -0.0618 | 60.8043
13.5 | 1.5489 | 0.02655 | -0.0599 | 58.339
14 | 1.5776 | 0.02819 | -0.058 | 55.9631
14.5 | 1.6028 | 0.03008 | -0.0559 | 53.2846
15 | 1.6283 | 0.03204 | -0.0539 | 50.8208
15.5 | 1.654 | 0.03403 | -0.0521 | 48.6042
16 | 1.6751 | 0.03641 | -0.0501 | 46.0066
16.5 | 1.6954 | 0.03895 | -0.0481 | 43.5276
17 | 1.7172 | 0.04142 | -0.0465 | 41.4582
17.5 | 1.7349 | 0.04434 | -0.0449 | 39.1272
18 | 1.7512 | 0.04748 | -0.0433 | 36.8829
18.5 | 1.7655 | 0.05092 | -0.0418 | 34.672
19 | 1.7768 | 0.05475 | -0.0405 | 32.453
19.5 | 1.7866 | 0.05892 | -0.0395 | 30.3225
20 | 1.7967 | 0.0632 | -0.0388 | 28.4288

## 99. Re 8M Mach 0.10 (1)
BIGFOIL.COM POLAR EXPORT
NACA66-713 a=0.6
NACA66-713 a=0.6 |  |  |  | Cl Max: | 1.505 | at alpha= | 10 | deg
JavaFoil+Calcfoil stall+Eppler ext transition |  |  |  | L/D Max: | 200.598 | at alpha= | 1 | deg
Re: | 8000000 |  |  | Cd Min: | 0.00356 | at alpha= | 1 | deg
Mach: | 0.1 |  |  | Cl=0 at alpha= | -4.8898 | deg
|  |  |  | @ Cl=0.1, Cd= | 0.005656
|  |  |  | @ Cl=0.4, Cd= | 0.0051697
|  |  |  | @ Cl=0.6, Cd= | 0.0050808
alpha (deg) | Cl | Cd | Cm | Cl/Cd
-18 | -0.317 | 0.14513 | -0.039 | -2.181
-17.5 | -0.33 | 0.13988 | -0.039 | -2.359
-17 | -0.343 | 0.13468 | -0.039 | -2.549
-16.5 | -0.356 | 0.12931 | -0.039 | -2.755
-16 | -0.369 | 0.1224 | -0.039 | -3.014
-15.5 | -0.381 | 0.11583 | -0.04 | -3.287
-15 | -0.392 | 0.10906 | -0.04 | -3.59
-14.5 | -0.401 | 0.10511 | -0.041 | -3.815
-14 | -0.409 | 0.09773 | -0.042 | -4.185
-13.5 | -0.415 | 0.09275 | -0.042 | -4.474
-13 | -0.419 | 0.08692 | -0.043 | -4.815
-12.5 | -0.419 | 0.08171 | -0.044 | -5.132
-12 | -0.417 | 0.0768 | -0.044 | -5.43
-11.5 | -0.411 | 0.0727 | -0.045 | -5.66
-11 | -0.402 | 0.06864 | -0.045 | -5.858
-10.5 | -0.389 | 0.06373 | -0.046 | -6.105
-10 | -0.372 | 0.06012 | -0.047 | -6.186
-9.5 | -0.351 | 0.056 | -0.049 | -6.269
-9 | -0.327 | 0.0513 | -0.052 | -6.369
-8.5 | -0.298 | 0.04811 | -0.054 | -6.191
-8 | -0.268 | 0.04206 | -0.061 | -6.367
-7.5 | -0.282 | 0.00689 | -0.099 | -40.909
-7 | -0.234 | 0.00667 | -0.1 | -35.053
-6.5 | -0.182 | 0.00645 | -0.1 | -28.223
-6 | -0.128 | 0.00628 | -0.101 | -20.349
-5.5 | -0.071 | 0.00605 | -0.102 | -11.763
-5 | -0.013 | 0.00595 | -0.103 | -2.215
-4.5 | 0.046 | 0.0058 | -0.104 | 7.915
-4 | 0.106 | 0.00564 | -0.105 | 18.751
-3.5 | 0.166 | 0.00552 | -0.106 | 30.118
-3 | 0.227 | 0.00544 | -0.107 | 41.765
-2.5 | 0.288 | 0.00533 | -0.108 | 54.018
-2 | 0.349 | 0.00527 | -0.109 | 66.302
-1.5 | 0.41 | 0.00515 | -0.11 | 79.706
-1 | 0.473 | 0.00512 | -0.111 | 92.3
-0.5 | 0.534 | 0.00508 | -0.112 | 105.113
0 | 0.595 | 0.0051 | -0.113 | 116.585
0.5 | 0.655 | 0.00487 | -0.114 | 134.612
1 | 0.715 | 0.00356 | -0.114 | 200.598
1.5 | 0.774 | 0.00402 | -0.115 | 192.733
2 | 0.832 | 0.0049 | -0.116 | 170.005
2.5 | 0.89 | 0.00532 | -0.117 | 167.289
3 | 0.948 | 0.00586 | -0.117 | 161.777
3.5 | 1.006 | 0.00639 | -0.118 | 157.449
4 | 1.056 | 0.00701 | -0.119 | 150.673
4.5 | 1.111 | 0.00757 | -0.12 | 146.751
5 | 1.163 | 0.0083 | -0.12 | 140.153
5.5 | 1.212 | 0.01117 | -0.121 | 108.522
6 | 1.262 | 0.01162 | -0.122 | 108.622
6.5 | 1.31 | 0.01209 | -0.122 | 108.349
7 | 1.354 | 0.0126 | -0.123 | 107.521
7.5 | 1.395 | 0.01314 | -0.124 | 106.148
8 | 1.43 | 0.01375 | -0.125 | 104.025
8.5 | 1.46 | 0.01432 | -0.126 | 101.957
9 | 1.485 | 0.01494 | -0.126 | 99.394
9.5 | 1.5 | 0.01569 | -0.127 | 95.616
10 | 1.505 | 0.0164 | -0.128 | 91.778
10.5 | 1.503 | 0.01734 | -0.129 | 86.663
11 | 1.491 | 0.01828 | -0.129 | 81.584
11.5 | 1.472 | 0.01914 | -0.13 | 76.944
12 | 1.446 | 0.02021 | -0.131 | 71.523
12.5 | 1.412 | 0.02138 | -0.131 | 66.027
13 | 1.371 | 0.02281 | -0.132 | 60.097
13.5 | 1.326 | 0.02372 | -0.133 | 55.922
14 | 1.275 | 0.02575 | -0.133 | 49.503
14.5 | 1.22 | 0.02764 | -0.134 | 44.156
15 | 1.166 | 0.02876 | -0.134 | 40.523

## 100. Re 8M Mach 0.10 (2)
BIGFOIL.COM POLAR EXPORT
NACA66-713 a=0.6
NACA66-713 a=0.6 |  |  |  | Cl Max: | 1.7901 | at alpha= | 20 | deg
XFOIL ncrit=9 |  |  |  | L/D Max: | 286.164 | at alpha= | 2.5 | deg
Re: | 8000000 |  |  | Cd Min: | 0.06653 | at alpha= | 20 | deg
Mach: | 0.1 |  |  | Cl=0 at alpha= | -5.0327 | deg
|  |  |  | @ Cl=0.1, Cd= | 0.0055513
|  |  |  | @ Cl=0.4, Cd= | 0.0048464
|  |  |  | @ Cl=0.6, Cd= | 0.0045562
alpha (deg) | Cl | Cd | Cm | Cl/Cd
-17 | -1.0343 | 0.03283 | -0.1346 | -31.5047
-16.5 | -1.0816 | 0.02748 | -0.1289 | -39.3595
-16 | -1.1023 | 0.02388 | -0.1212 | -46.16
-15.5 | -1.0844 | 0.02119 | -0.1178 | -51.1751
-15 | -1.0539 | 0.0191 | -0.1155 | -55.178
-14.5 | -1.0164 | 0.01735 | -0.1138 | -58.5821
-14 | -0.974 | 0.01592 | -0.1125 | -61.1809
-13.5 | -0.9275 | 0.0148 | -0.1116 | -62.6689
-13 | -0.8787 | 0.01385 | -0.111 | -63.444
-12.5 | -0.8286 | 0.01294 | -0.1105 | -64.034
-12 | -0.7788 | 0.01189 | -0.11 | -65.5004
-11.5 | -0.7278 | 0.01093 | -0.1096 | -66.5874
-11 | -0.6753 | 0.01013 | -0.1094 | -66.6634
-10.5 | -0.6213 | 0.0095 | -0.1094 | -65.4
-10 | -0.5663 | 0.009 | -0.1096 | -62.9222
-9.5 | -0.5108 | 0.00854 | -0.1098 | -59.8126
-9 | -0.4557 | 0.00799 | -0.11 | -57.0338
-8.5 | -0.3993 | 0.00759 | -0.1103 | -52.6087
-8 | -0.3426 | 0.00721 | -0.1108 | -47.5173
-7.5 | -0.2856 | 0.00688 | -0.1113 | -41.5116
-7 | -0.2279 | 0.00665 | -0.1119 | -34.2707
-6.5 | -0.1705 | 0.00637 | -0.1125 | -26.7661
-6 | -0.1126 | 0.00616 | -0.1132 | -18.2792
-5.5 | -0.0544 | 0.006 | -0.114 | -9.0667
-5 | 0.0038 | 0.00586 | -0.1148 | 0.64846
-4.5 | 0.0617 | 0.00567 | -0.1155 | 10.8818
-4 | 0.1198 | 0.00549 | -0.1163 | 21.8215
-3.5 | 0.1783 | 0.00533 | -0.1172 | 33.4522
-3 | 0.2369 | 0.00519 | -0.1181 | 45.6455
-2.5 | 0.2956 | 0.00508 | -0.1191 | 58.189
-2 | 0.3542 | 0.00494 | -0.12 | 71.7004
-1.5 | 0.4129 | 0.00482 | -0.121 | 85.6639
-1 | 0.4713 | 0.00475 | -0.1219 | 99.2211
-0.5 | 0.5296 | 0.0047 | -0.1229 | 112.6809
0 | 0.5884 | 0.0046 | -0.1239 | 127.913
0.5 | 0.6466 | 0.00438 | -0.1249 | 147.6256
1 | 0.7034 | 0.00399 | -0.1258 | 176.2907
1.5 | 0.7576 | 0.00326 | -0.1265 | 232.3926
2 | 0.8153 | 0.00306 | -0.1274 | 266.4379
2.5 | 0.8728 | 0.00305 | -0.1282 | 286.1639
3 | 0.9216 | 0.00365 | -0.1274 | 252.4932
3.5 | 0.9528 | 0.00497 | -0.1234 | 191.7103
4 | 0.9802 | 0.00606 | -0.1185 | 161.7492
4.5 | 0.9997 | 0.00694 | -0.1118 | 144.049
5.5 | 1.0285 | 0.00917 | -0.0977 | 112.1592
6 | 1.0485 | 0.01042 | -0.0922 | 100.6238
6.5 | 1.0783 | 0.01143 | -0.0886 | 94.3395
7 | 1.1136 | 0.01227 | -0.086 | 90.7579
7.5 | 1.1512 | 0.01305 | -0.0839 | 88.2146
8 | 1.1862 | 0.01397 | -0.0814 | 84.9105
8.5 | 1.2237 | 0.0148 | -0.0795 | 82.6824
9 | 1.2592 | 0.01575 | -0.0773 | 79.9492
9.5 | 1.2933 | 0.0168 | -0.075 | 76.9821
10 | 1.3294 | 0.01776 | -0.0731 | 74.8536
10.5 | 1.3624 | 0.01895 | -0.0709 | 71.8945
11 | 1.3958 | 0.02014 | -0.0688 | 69.3049
11.5 | 1.4293 | 0.02136 | -0.0668 | 66.9148
12 | 1.4617 | 0.02268 | -0.0648 | 64.4489
12.5 | 1.4926 | 0.02412 | -0.0627 | 61.8823
13 | 1.5214 | 0.02573 | -0.0605 | 59.1294
13.5 | 1.5525 | 0.02722 | -0.0587 | 57.0353
14 | 1.579 | 0.02907 | -0.0565 | 54.3172
14.5 | 1.6049 | 0.031 | -0.0543 | 51.771
15 | 1.6312 | 0.03299 | -0.0523 | 49.4453
15.5 | 1.6535 | 0.03532 | -0.0502 | 46.8148
16 | 1.6759 | 0.0377 | -0.0482 | 44.4536
16.5 | 1.6964 | 0.04035 | -0.0463 | 42.0421
17 | 1.7172 | 0.04302 | -0.0446 | 39.9163
17.5 | 1.734 | 0.04615 | -0.0428 | 37.5731
18 | 1.7478 | 0.04969 | -0.0411 | 35.1741
18.5 | 1.7595 | 0.05354 | -0.0396 | 32.8633
19 | 1.7704 | 0.05765 | -0.0383 | 30.7095
19.5 | 1.782 | 0.06184 | -0.0375 | 28.8163
20 | 1.7901 | 0.06653 | -0.0369 | 26.9067

## 101. Re 8M Mach 0.25 (1)
BIGFOIL.COM POLAR EXPORT
NACA66-713 a=0.6
NACA66-713 a=0.6 |  |  |  | Cl Max: | 1.492 | at alpha= | 9.5 | deg
JavaFoil+Calcfoil stall+Eppler ext transition |  |  |  | L/D Max: | 203.029 | at alpha= | 1 | deg
Re: | 8000000 |  |  | Cd Min: | 0.00362 | at alpha= | 1 | deg
Mach: | 0.25 |  |  | Cl=0 at alpha= | -4.8917 | deg
|  |  |  | @ Cl=0.1, Cd= | 0.005737
|  |  |  | @ Cl=0.4, Cd= | 0.0052405
|  |  |  | @ Cl=0.6, Cd= | 0.0049502
alpha (deg) | Cl | Cd | Cm | Cl/Cd
-15.5 | -0.062 | 0.11798 | -0.042 | -0.528
-15 | -0.059 | 0.11032 | -0.042 | -0.538
-14.5 | -0.125 | 0.10681 | -0.042 | -1.175
-14 | -0.179 | 0.10295 | -0.043 | -1.735
-13.5 | -0.218 | 0.09877 | -0.042 | -2.212
-13 | -0.252 | 0.09409 | -0.042 | -2.677
-12.5 | -0.28 | 0.08927 | -0.042 | -3.135
-12 | -0.303 | 0.08393 | -0.043 | -3.605
-11.5 | -0.32 | 0.07851 | -0.044 | -4.07
-11 | -0.33 | 0.07438 | -0.044 | -4.441
-10.5 | -0.335 | 0.06786 | -0.046 | -4.933
-10 | -0.332 | 0.06291 | -0.047 | -5.285
-9.5 | -0.323 | 0.05899 | -0.047 | -5.483
-9 | -0.308 | 0.05439 | -0.048 | -5.661
-8.5 | -0.287 | 0.05005 | -0.052 | -5.729
-8 | -0.259 | 0.04708 | -0.053 | -5.508
-7.5 | -0.228 | 0.04215 | -0.059 | -5.413
-7 | -0.234 | 0.00682 | -0.102 | -34.354
-6.5 | -0.184 | 0.00661 | -0.103 | -27.836
-6 | -0.13 | 0.00639 | -0.104 | -20.33
-5.5 | -0.073 | 0.00614 | -0.105 | -11.821
-5 | -0.013 | 0.006 | -0.106 | -2.245
-4.5 | 0.047 | 0.00585 | -0.107 | 8.028
-4 | 0.108 | 0.00572 | -0.108 | 18.973
-3.5 | 0.171 | 0.00561 | -0.109 | 30.428
-3 | 0.233 | 0.00549 | -0.11 | 42.495
-2.5 | 0.296 | 0.0054 | -0.111 | 54.812
-2 | 0.359 | 0.0053 | -0.112 | 67.652
-1.5 | 0.421 | 0.00521 | -0.113 | 80.844
-1 | 0.486 | 0.00519 | -0.114 | 93.574
-0.5 | 0.548 | 0.00514 | -0.115 | 106.714
0 | 0.611 | 0.00491 | -0.116 | 124.408
0.5 | 0.672 | 0.00496 | -0.117 | 135.64
1 | 0.734 | 0.00362 | -0.118 | 203.029
1.5 | 0.794 | 0.00448 | -0.118 | 177.321
2 | 0.854 | 0.00502 | -0.119 | 170.163
2.5 | 0.914 | 0.00546 | -0.12 | 167.296
3 | 0.973 | 0.00605 | -0.12 | 160.867
3.5 | 1.032 | 0.00662 | -0.121 | 155.904
4 | 1.083 | 0.0073 | -0.122 | 148.442
4.5 | 1.139 | 0.00788 | -0.123 | 144.456
5 | 1.192 | 0.0087 | -0.123 | 136.962
5.5 | 1.241 | 0.01169 | -0.124 | 106.17
6 | 1.291 | 0.01218 | -0.125 | 106.002
6.5 | 1.338 | 0.0127 | -0.126 | 105.357
7 | 1.382 | 0.01327 | -0.126 | 104.12
7.5 | 1.42 | 0.0139 | -0.127 | 102.132
8 | 1.45 | 0.01451 | -0.128 | 99.906
8.5 | 1.474 | 0.01524 | -0.129 | 96.697
9 | 1.491 | 0.01599 | -0.13 | 93.243
9.5 | 1.492 | 0.0168 | -0.13 | 88.817
10 | 1.479 | 0.01774 | -0.131 | 83.373
10.5 | 1.453 | 0.01879 | -0.132 | 77.335
11 | 1.413 | 0.02001 | -0.133 | 70.607
11.5 | 1.359 | 0.02126 | -0.133 | 63.924
12 | 1.292 | 0.02267 | -0.134 | 57.01
12.5 | 1.212 | 0.02431 | -0.135 | 49.878
13 | 1.12 | 0.02625 | -0.135 | 42.679
13.5 | 0.86 | 0.09322 | -0.076 | 9.227
14 | 0.773 | 0.09668 | -0.08 | 7.999
14.5 | 0.674 | 0.11084 | -0.068 | 6.079

## 102. Re 8M Mach 0.25 (2)
BIGFOIL.COM POLAR EXPORT
NACA66-713 a=0.6
NACA66-713 a=0.6 |  |  |  | Cl Max: | 1.7249 | at alpha= | 18.5 | deg
XFOIL ncrit=9 |  |  |  | L/D Max: | 293.312 | at alpha= | 2.5 | deg
Re: | 8000000 |  |  | Cd Min: | 0.15795 | at alpha= | -16 | deg
Mach: | 0.25 |  |  | Cl=0 at alpha= | -5.0247 | deg
|  |  |  | @ Cl=0.1, Cd= | 0.0056768
|  |  |  | @ Cl=0.4, Cd= | 0.0049195
|  |  |  | @ Cl=0.6, Cd= | 0.0046466
alpha (deg) | Cl | Cd | Cm | Cl/Cd
-16 | -0.2629 | 0.15795 | -0.0707 | -1.6645
-15.5 | -0.2517 | 0.1493 | -0.075 | -1.6859
-15 | -0.2456 | 0.13944 | -0.0795 | -1.7613
-14.5 | -0.2333 | 0.13184 | -0.0837 | -1.7696
-13 | -0.2642 | 0.09673 | -0.1006 | -2.7313
-12.5 | -0.3097 | 0.0812 | -0.1089 | -3.814
-12 | -0.3976 | 0.06134 | -0.1214 | -6.4819
-11.5 | -0.5344 | 0.04049 | -0.1321 | -13.1983
-11 | -0.6876 | 0.01537 | -0.1237 | -44.7365
-10.5 | -0.647 | 0.01232 | -0.1213 | -52.5162
-10 | -0.5943 | 0.01077 | -0.12 | -55.1811
-9.5 | -0.5376 | 0.00974 | -0.119 | -55.1951
-9 | -0.4788 | 0.00899 | -0.1184 | -53.2592
-8.5 | -0.4198 | 0.00831 | -0.118 | -50.5174
-8 | -0.3606 | 0.0077 | -0.1177 | -46.8312
-7.5 | -0.3002 | 0.00728 | -0.1176 | -41.2363
-7 | -0.24 | 0.00688 | -0.1177 | -34.8837
-6.5 | -0.1791 | 0.00662 | -0.118 | -27.0544
-6 | -0.1186 | 0.00633 | -0.1183 | -18.7362
-5.5 | -0.0578 | 0.00613 | -0.1188 | -9.429
-5 | 0.003 | 0.00597 | -0.1194 | 0.50251
-4.5 | 0.0641 | 0.00585 | -0.1201 | 10.9573
-4 | 0.1242 | 0.00556 | -0.1207 | 22.3381
-3.5 | 0.1849 | 0.00538 | -0.1214 | 34.368
-3 | 0.2456 | 0.00523 | -0.1223 | 46.9598
-2.5 | 0.3064 | 0.0051 | -0.1232 | 60.0784
-2 | 0.3672 | 0.00499 | -0.1242 | 73.5872
-1.5 | 0.4277 | 0.00486 | -0.1251 | 88.0041
-1 | 0.4881 | 0.00478 | -0.1261 | 102.113
-0.5 | 0.5484 | 0.00474 | -0.1271 | 115.6962
0 | 0.6092 | 0.00463 | -0.1282 | 131.5767
0.5 | 0.6695 | 0.00444 | -0.1292 | 150.7883
1 | 0.7281 | 0.00404 | -0.1301 | 180.2228
1.5 | 0.784 | 0.00329 | -0.1308 | 238.2979
2 | 0.8437 | 0.0031 | -0.1317 | 272.1613
2.5 | 0.9034 | 0.00308 | -0.1326 | 293.3117
3 | 0.9574 | 0.00346 | -0.1324 | 276.7052
3.5 | 0.9844 | 0.00495 | -0.1271 | 198.8687
4 | 1.004 | 0.00615 | -0.1202 | 163.252
4.5 | 1.0069 | 0.00696 | -0.1095 | 144.6695
5 | 1.019 | 0.00855 | -0.1023 | 119.1813
5.5 | 1.0335 | 0.01001 | -0.0955 | 103.2468
6 | 1.0516 | 0.01156 | -0.0897 | 90.9689
6.5 | 1.0817 | 0.01274 | -0.0859 | 84.9058
7 | 1.1182 | 0.0137 | -0.0832 | 81.6204
7.5 | 1.1567 | 0.01461 | -0.0809 | 79.1718
8 | 1.1927 | 0.01565 | -0.0783 | 76.2109
8.5 | 1.2316 | 0.0166 | -0.0761 | 74.1928
9 | 1.2669 | 0.01777 | -0.0736 | 71.2943
9.5 | 1.3039 | 0.01889 | -0.0713 | 69.0259
10 | 1.3397 | 0.02013 | -0.0689 | 66.5524
10.5 | 1.3734 | 0.02152 | -0.0663 | 63.8197
11 | 1.4086 | 0.02287 | -0.064 | 61.5916
11.5 | 1.4427 | 0.02436 | -0.0616 | 59.2241
12 | 1.4755 | 0.02592 | -0.0591 | 56.9252
12.5 | 1.5057 | 0.02774 | -0.0565 | 54.279
13 | 1.5371 | 0.0295 | -0.054 | 52.1051
13.5 | 1.5636 | 0.03168 | -0.0512 | 49.3561
14 | 1.5907 | 0.03392 | -0.0486 | 46.8956
14.5 | 1.6157 | 0.03635 | -0.046 | 44.4484
15 | 1.6379 | 0.03915 | -0.0433 | 41.8365
15.5 | 1.66 | 0.04208 | -0.0409 | 39.4487
16 | 1.6797 | 0.0453 | -0.0385 | 37.0795
16.5 | 1.6898 | 0.04954 | -0.0358 | 34.1098
17 | 1.7066 | 0.05336 | -0.0339 | 31.9828
17.5 | 1.7151 | 0.0582 | -0.032 | 29.4691
18 | 1.7202 | 0.06365 | -0.0306 | 27.0259
18.5 | 1.7249 | 0.0694 | -0.0297 | 24.8545
19 | 1.7214 | 0.07644 | -0.0294 | 22.5196
19.5 | 1.715 | 0.08415 | -0.03 | 20.3803
20 | 1.6999 | 0.09344 | -0.0316 | 18.1924

## 103. Re 8M Mach 0.50 (1)
BIGFOIL.COM POLAR EXPORT
NACA66-713 a=0.6
NACA66-713 a=0.6 |  |  |  | Cl Max: | 1.508 | at alpha= | 20 | deg
JavaFoil+Calcfoil stall+Eppler ext transition |  |  |  | L/D Max: | 205.504 | at alpha= | 1 | deg
Re: | 8000000 |  |  | Cd Min: | 0.00398 | at alpha= | 1 | deg
Mach: | 0.5 |  |  | Cl=0 at alpha= | -4.8923 | deg
|  |  |  | @ Cl=0.1, Cd= | 0.0060975
|  |  |  | @ Cl=0.4, Cd= | 0.00549
|  |  |  | @ Cl=0.6, Cd= | 0.0049639
alpha (deg) | Cl | Cd | Cm | Cl/Cd
-20 | -0.839 | 0.15119 | -0.051 | -5.546
-19.5 | -0.811 | 0.14689 | -0.051 | -5.523
-19 | -0.784 | 0.14231 | -0.051 | -5.509
-18.5 | -0.757 | 0.1357 | -0.052 | -5.576
-18 | -0.73 | 0.13619 | -0.052 | -5.357
-17.5 | -0.701 | 0.13011 | -0.052 | -5.39
-17 | -0.673 | 0.12382 | -0.052 | -5.439
-16.5 | -0.646 | 0.11355 | -0.053 | -5.693
-16 | -0.619 | 0.10606 | -0.054 | -5.838
-15.5 | -0.592 | 0.09964 | -0.055 | -5.939
-15 | -0.565 | 0.09434 | -0.056 | -5.987
-14.5 | -0.534 | 0.10333 | -0.052 | -5.173
-14 | -0.507 | 0.09632 | -0.052 | -5.261
-13.5 | -0.479 | 0.08761 | -0.054 | -5.472
-13 | -0.452 | 0.08264 | -0.055 | -5.468
-12.5 | -0.425 | 0.07589 | -0.057 | -5.603
-12 | -0.398 | 0.07119 | -0.058 | -5.584
-11.5 | -0.371 | 0.06525 | -0.062 | -5.686
-11 | -0.355 | 0.04748 | -0.078 | -7.467
-10.5 | -0.312 | 0.07416 | -0.053 | -4.204
-10 | -0.284 | 0.0661 | -0.053 | -4.295
-9.5 | -0.256 | 0.06 | -0.054 | -4.27
-9 | -0.228 | 0.05527 | -0.054 | -4.134
-8.5 | -0.201 | 0.05151 | -0.056 | -3.901
-8 | -0.173 | 0.04786 | -0.058 | -3.621
-7.5 | -0.146 | 0.04385 | -0.063 | -3.329
-7 | -0.117 | 0.04771 | -0.053 | -2.454
-6.5 | -0.089 | 0.04493 | -0.052 | -1.988
-6 | -0.098 | 0.04144 | -0.054 | -2.371
-5.5 | -0.06 | 0.03769 | -0.058 | -1.585
-5 | -0.014 | 0.00638 | -0.119 | -2.241
-4.5 | 0.051 | 0.00622 | -0.12 | 8.189
-4 | 0.119 | 0.00605 | -0.121 | 19.675
-3.5 | 0.189 | 0.00587 | -0.122 | 32.148
-3 | 0.259 | 0.00571 | -0.123 | 45.37
-2.5 | 0.329 | 0.00561 | -0.124 | 58.7
-2 | 0.4 | 0.00549 | -0.125 | 72.827
-1.5 | 0.47 | 0.0054 | -0.126 | 87.049
-1 | 0.543 | 0.0052 | -0.127 | 104.398
-0.5 | 0.613 | 0.00491 | -0.128 | 124.793
0 | 0.681 | 0.00464 | -0.129 | 146.654
0.5 | 0.749 | 0.00523 | -0.13 | 143.214
1 | 0.818 | 0.00398 | -0.131 | 205.504
1.5 | 0.882 | 0.00492 | -0.131 | 179.293
2 | 0.948 | 0.00564 | -0.132 | 167.99
2.5 | 1.015 | 0.00623 | -0.133 | 162.761
3 | 1.08 | 0.00702 | -0.134 | 153.827
3.5 | 1.146 | 0.00784 | -0.134 | 146.178
4 | 1.199 | 0.00872 | -0.135 | 137.546
4.5 | 1.258 | 0.00964 | -0.136 | 130.466
5 | 1.311 | 0.01362 | -0.137 | 96.226
5.5 | 1.361 | 0.0143 | -0.137 | 95.191
6 | 1.406 | 0.01509 | -0.138 | 93.163
6.5 | 1.44 | 0.01593 | -0.139 | 90.403
7 | 1.461 | 0.01691 | -0.14 | 86.39
7.5 | 1.449 | 0.01806 | -0.141 | 80.228
8 | 1.361 | 0.01956 | -0.142 | 69.587
8.5 | 0.875 | 0.0216 | -0.143 | 40.495
9 | 0.906 | 0.02232 | -0.144 | 40.588
9.5 | 0.781 | 0.06294 | -0.073 | 12.414
10 | 0.967 | 0.02377 | -0.145 | 40.694
10.5 | 0.997 | 0.02558 | -0.146 | 38.98
11 | 1.026 | 0.02801 | -0.147 | 36.62
11.5 | 0.886 | 0.08281 | -0.078 | 10.706
12 | 1.086 | 0.0295 | -0.149 | 36.824
12.5 | 1.114 | 0.03205 | -0.149 | 34.772
13 | 1.137 | 0.03625 | -0.149 | 31.37
13.5 | 1.156 | 0.04218 | -0.148 | 27.406
14 | 1.029 | 0.09688 | -0.098 | 10.618
14.5 | 1.217 | 0.04376 | -0.15 | 27.812
15 | 1.237 | 0.05028 | -0.149 | 24.609
15.5 | 1.105 | 0.11173 | -0.099 | 9.889
16 | 1.298 | 0.05108 | -0.152 | 25.403
16.5 | 1.311 | 0.06106 | -0.15 | 21.465
17 | 1.188 | 0.12214 | -0.106 | 9.728
17.5 | 1.381 | 0.05621 | -0.154 | 24.574
18 | 1.404 | 0.06207 | -0.154 | 22.615
18.5 | 1.42 | 0.0626 | -0.153 | 22.687
19 | 1.468 | 0.05823 | -0.157 | 25.215
19.5 | 1.493 | 0.06273 | -0.157 | 23.808
20 | 1.508 | 0.0725 | -0.156 | 20.802

## 104. Re 8M Mach 0.50 (2)
BIGFOIL.COM POLAR EXPORT
NACA66-713 a=0.6
NACA66-713 a=0.6 |  |  |  | Cl Max: | 1.4596 | at alpha= | 11.5 | deg
XFOIL ncrit=9 |  |  |  | L/D Max: | 323.265 | at alpha= | 3 | deg
Re: | 8000000 |  |  | Cd Min: | 0.231 | at alpha= | -20 | deg
Mach: | 0.5 |  |  | Cl=0 at alpha= | -5.0046 | deg
|  |  |  | @ Cl=0.1, Cd= | 0.0064676
|  |  |  | @ Cl=0.4, Cd= | 0.0052505
|  |  |  | @ Cl=0.6, Cd= | 0.004943
alpha (deg) | Cl | Cd | Cm | Cl/Cd
-20 | -0.4123 | 0.231 | -0.0408 | -1.7848
-19.5 | -0.3893 | 0.22351 | -0.0459 | -1.7418
-18 | -0.3195 | 0.20218 | -0.0608 | -1.5803
-17.5 | -0.3011 | 0.19218 | -0.0655 | -1.5668
-17 | -0.2796 | 0.18452 | -0.0702 | -1.5153
-16.5 | -0.2579 | 0.17707 | -0.0749 | -1.4565
-16 | -0.2357 | 0.17001 | -0.0795 | -1.3864
-15.5 | -0.2131 | 0.16309 | -0.0841 | -1.3066
-15 | -0.1936 | 0.15514 | -0.0886 | -1.2479
-14.5 | -0.1738 | 0.14759 | -0.093 | -1.1776
-14 | -0.155 | 0.13997 | -0.0974 | -1.1074
-13.5 | -0.1416 | 0.13119 | -0.1019 | -1.0794
-13 | -0.1259 | 0.12343 | -0.1063 | -1.02
-12.5 | -0.1015 | 0.11801 | -0.1102 | -0.8601
-12 | -0.0852 | 0.11088 | -0.1142 | -0.7684
-11.5 | -0.0772 | 0.10235 | -0.1185 | -0.75427
-11 | -0.0671 | 0.09468 | -0.1226 | -0.7087
-10.5 | -0.0608 | 0.08679 | -0.1268 | -0.70054
-10 | -0.0454 | 0.08081 | -0.1302 | -0.56181
-9.5 | -0.0384 | 0.07385 | -0.1339 | -0.51997
-9 | -0.0327 | 0.06715 | -0.1375 | -0.48697
-8.5 | -0.0388 | 0.05942 | -0.1415 | -0.65298
-8 | -0.0551 | 0.05135 | -0.1467 | -1.073
-7.5 | -0.0755 | 0.04453 | -0.1498 | -1.6955
-7 | -0.0984 | 0.03413 | -0.1526 | -2.8831
-6.5 | -0.0882 | 0.02661 | -0.1517 | -3.3145
-6 | -0.0808 | 0.01742 | -0.1485 | -4.6383
-5.5 | -0.0652 | 0.00843 | -0.1441 | -7.7343
-5 | 0.0006 | 0.00693 | -0.1423 | 0.08658
-4.5 | 0.074 | 0.00661 | -0.1417 | 11.1952
-4 | 0.1452 | 0.00622 | -0.1414 | 23.3441
-3.5 | 0.2148 | 0.00576 | -0.1413 | 37.2917
-3 | 0.2854 | 0.00555 | -0.1416 | 51.4234
-2.5 | 0.3554 | 0.00534 | -0.1422 | 66.5543
-2 | 0.4252 | 0.0052 | -0.1429 | 81.7692
-1.5 | 0.4946 | 0.00508 | -0.1438 | 97.3622
-1 | 0.5636 | 0.00499 | -0.1448 | 112.9459
-0.5 | 0.6333 | 0.0049 | -0.146 | 129.2449
0 | 0.7032 | 0.0048 | -0.1473 | 146.5
0.5 | 0.7729 | 0.0047 | -0.1485 | 164.4468
1 | 0.8399 | 0.00433 | -0.1495 | 193.9723
1.5 | 0.9024 | 0.00352 | -0.15 | 256.3636
2 | 0.9717 | 0.00332 | -0.151 | 292.6807
2.5 | 1.0414 | 0.0033 | -0.152 | 315.5758
3 | 1.1088 | 0.00343 | -0.1523 | 323.2653
3.5 | 1.1428 | 0.00449 | -0.1463 | 254.5212
4 | 1.1043 | 0.00617 | -0.126 | 178.9789
4.5 | 1.0789 | 0.00922 | -0.1118 | 117.0174
5.5 | 1.0744 | 0.01467 | -0.0923 | 73.2379
6 | 1.0812 | 0.01742 | -0.0846 | 62.0666
6.5 | 1.1037 | 0.01963 | -0.079 | 56.2252
7 | 1.1452 | 0.02107 | -0.0757 | 54.3522
7.5 | 1.1876 | 0.02255 | -0.0726 | 52.6652
8 | 1.2294 | 0.02407 | -0.0691 | 51.076
8.5 | 1.2706 | 0.02576 | -0.0656 | 49.3245
9 | 1.3089 | 0.02762 | -0.0617 | 47.3896
9.5 | 1.3482 | 0.02957 | -0.0578 | 45.5935
10 | 1.3866 | 0.03168 | -0.0537 | 43.7689
10.5 | 1.4203 | 0.03418 | -0.0491 | 41.5535
11 | 1.4507 | 0.03715 | -0.0443 | 39.0498
11.5 | 1.4596 | 0.04168 | -0.0382 | 35.0192
12 | 1.4393 | 0.04858 | -0.0315 | 29.6274
12.5 | 1.4131 | 0.05662 | -0.0259 | 24.9576
13 | 1.3892 | 0.06569 | -0.0226 | 21.1478
13.5 | 1.3552 | 0.07703 | -0.0223 | 17.5931
14 | 1.3174 | 0.09012 | -0.0249 | 14.6183
14.5 | 1.2801 | 0.1044 | -0.0304 | 12.2615
15 | 1.2459 | 0.11955 | -0.0382 | 10.4216
15.5 | 1.2181 | 0.13479 | -0.0475 | 9.037
16 | 1.1946 | 0.15043 | -0.0579 | 7.9412
16.5 | 1.1779 | 0.16559 | -0.068 | 7.1134

## 105. Re 10M Mach 0.00 (1)
BIGFOIL.COM POLAR EXPORT
NACA66-713 a=0.6
NACA66-713 a=0.6 |  |  |  | Cl Max: | 1.509 | at alpha= | 10 | deg
JavaFoil+Calcfoil stall+Eppler ext transition |  |  |  | L/D Max: | 158.557 | at alpha= | 1 | deg
Re: | 10000000 |  |  | Cd Min: | 0.00448 | at alpha= | 1 | deg
Mach: | 0 |  |  | Cl=0 at alpha= | -4.8898 | deg
|  |  |  | @ Cl=0.1, Cd= | 0.0054785
|  |  |  | @ Cl=0.4, Cd= | 0.0050566
|  |  |  | @ Cl=0.6, Cd= | 0.0050483
alpha (deg) | Cl | Cd | Cm | Cl/Cd
-18 | -0.36 | 0.1439 | -0.038 | -2.504
-17.5 | -0.372 | 0.13987 | -0.039 | -2.658
-17 | -0.383 | 0.13185 | -0.039 | -2.904
-16.5 | -0.394 | 0.12588 | -0.04 | -3.128
-16 | -0.404 | 0.11841 | -0.04 | -3.41
-15.5 | -0.413 | 0.11253 | -0.04 | -3.671
-15 | -0.421 | 0.10663 | -0.041 | -3.95
-14.5 | -0.428 | 0.1011 | -0.042 | -4.233
-14 | -0.433 | 0.09478 | -0.042 | -4.568
-13.5 | -0.436 | 0.09031 | -0.043 | -4.828
-13 | -0.437 | 0.08487 | -0.043 | -5.146
-12.5 | -0.435 | 0.08 | -0.044 | -5.435
-12 | -0.43 | 0.07577 | -0.044 | -5.674
-11.5 | -0.422 | 0.07104 | -0.045 | -5.939
-11 | -0.41 | 0.0672 | -0.045 | -6.107
-10.5 | -0.396 | 0.06277 | -0.047 | -6.303
-10 | -0.377 | 0.05892 | -0.048 | -6.396
-9.5 | -0.355 | 0.05429 | -0.051 | -6.539
-9 | -0.33 | 0.04904 | -0.056 | -6.736
-8.5 | -0.301 | 0.04517 | -0.059 | -6.667
-8 | -0.327 | 0.00684 | -0.097 | -47.816
-7.5 | -0.282 | 0.00664 | -0.098 | -42.487
-7 | -0.233 | 0.00641 | -0.099 | -36.395
-6.5 | -0.182 | 0.00625 | -0.1 | -29.081
-6 | -0.127 | 0.00602 | -0.101 | -21.152
-5.5 | -0.071 | 0.00586 | -0.102 | -12.112
-5 | -0.013 | 0.00572 | -0.103 | -2.296
-4.5 | 0.046 | 0.00557 | -0.104 | 8.199
-4 | 0.105 | 0.00547 | -0.105 | 19.255
-3.5 | 0.166 | 0.00535 | -0.106 | 30.927
-3 | 0.226 | 0.00525 | -0.106 | 43.057
-2.5 | 0.287 | 0.00517 | -0.107 | 55.435
-2 | 0.347 | 0.0051 | -0.108 | 68.168
-1.5 | 0.408 | 0.00505 | -0.109 | 80.91
-1 | 0.471 | 0.00499 | -0.11 | 94.215
-0.5 | 0.531 | 0.005 | -0.111 | 106.115
0 | 0.592 | 0.00499 | -0.112 | 118.655
0.5 | 0.651 | 0.00542 | -0.113 | 120.088
1 | 0.71 | 0.00448 | -0.114 | 158.557
1.5 | 0.769 | 0.0049 | -0.114 | 156.796
2 | 0.827 | 0.00533 | -0.115 | 155.3
2.5 | 0.885 | 0.00574 | -0.116 | 154.272
3 | 0.943 | 0.00624 | -0.117 | 151.062
3.5 | 1.001 | 0.00671 | -0.117 | 149.159
4 | 1.052 | 0.00719 | -0.118 | 146.253
4.5 | 1.106 | 0.00782 | -0.119 | 141.458
5 | 1.157 | 0.01021 | -0.12 | 113.335
5.5 | 1.208 | 0.01072 | -0.12 | 112.757
6 | 1.258 | 0.01114 | -0.121 | 112.954
6.5 | 1.306 | 0.01156 | -0.122 | 112.934
7 | 1.351 | 0.01204 | -0.123 | 112.182
7.5 | 1.392 | 0.01254 | -0.124 | 110.999
8 | 1.427 | 0.0131 | -0.124 | 108.989
8.5 | 1.459 | 0.01369 | -0.125 | 106.573
9 | 1.485 | 0.01418 | -0.126 | 104.681
9.5 | 1.502 | 0.01484 | -0.127 | 101.173
10 | 1.509 | 0.01554 | -0.128 | 97.121
10.5 | 1.509 | 0.01643 | -0.128 | 91.861
11 | 1.502 | 0.01734 | -0.129 | 86.63
11.5 | 1.487 | 0.01811 | -0.13 | 82.114
12 | 1.465 | 0.0191 | -0.13 | 76.712
12.5 | 1.436 | 0.02015 | -0.131 | 71.269
13 | 1.402 | 0.02149 | -0.132 | 65.236
13.5 | 1.363 | 0.02226 | -0.132 | 61.204
14 | 1.318 | 0.0241 | -0.133 | 54.683
14.5 | 1.27 | 0.02564 | -0.133 | 49.534
15 | 1.22 | 0.02713 | -0.134 | 44.972

## 106. Re 10M Mach 0.00 (2)
BIGFOIL.COM POLAR EXPORT
NACA66-713 a=0.6
NACA66-713 a=0.6 |  |  |  | Cl Max: | 1.8227 | at alpha= | 20 | deg
XFOIL ncrit=9 |  |  |  | L/D Max: | 288.405 | at alpha= | 2.5 | deg
Re: | 10000000 |  |  | Cd Min: | 0.06014 | at alpha= | 20 | deg
Mach: | 0 |  |  | Cl=0 at alpha= | -5.025 | deg
|  |  |  | @ Cl=0.1, Cd= | 0.0052753
|  |  |  | @ Cl=0.4, Cd= | 0.0046639
|  |  |  | @ Cl=0.6, Cd= | 0.0043501
alpha (deg) | Cl | Cd | Cm | Cl/Cd
-19 | -1.0803 | 0.04542 | -0.1245 | -23.7847
-18.5 | -1.1271 | 0.03459 | -0.1319 | -32.5846
-18 | -1.1675 | 0.0286 | -0.1299 | -40.8217
-17.5 | -1.2033 | 0.02457 | -0.1224 | -48.9744
-17 | -1.1987 | 0.02253 | -0.1168 | -53.2046
-16.5 | -1.1788 | 0.02027 | -0.1136 | -58.1549
-16 | -1.1504 | 0.01826 | -0.1113 | -63.0011
-15.5 | -1.113 | 0.01678 | -0.1098 | -66.329
-15 | -1.071 | 0.01556 | -0.1087 | -68.8303
-14.5 | -1.026 | 0.01452 | -0.108 | -70.6612
-14 | -0.9788 | 0.01363 | -0.1075 | -71.8122
-13.5 | -0.9295 | 0.01288 | -0.1072 | -72.1661
-12 | -0.7762 | 0.01081 | -0.1069 | -71.8039
-11.5 | -0.7245 | 0.01007 | -0.1069 | -71.9464
-11 | -0.6721 | 0.00938 | -0.1069 | -71.6525
-10.5 | -0.6185 | 0.00883 | -0.1071 | -70.0453
-10 | -0.5637 | 0.00839 | -0.1075 | -67.1871
-9.5 | -0.5082 | 0.008 | -0.1079 | -63.525
-9 | -0.4533 | 0.00751 | -0.1083 | -60.3595
-8.5 | -0.3974 | 0.00713 | -0.1088 | -55.7363
-8 | -0.341 | 0.00682 | -0.1094 | -50
-7.5 | -0.2846 | 0.0065 | -0.1099 | -43.7846
-7 | -0.2274 | 0.00629 | -0.1107 | -36.1526
-6.5 | -0.1701 | 0.00607 | -0.1114 | -28.0231
-6 | -0.1129 | 0.00585 | -0.1121 | -19.2991
-5.5 | -0.0551 | 0.00569 | -0.1129 | -9.6837
-5 | 0.0029 | 0.00555 | -0.1138 | 0.52252
-4.5 | 0.0612 | 0.00543 | -0.1147 | 11.2707
-4 | 0.1189 | 0.0052 | -0.1155 | 22.8654
-3.5 | 0.1771 | 0.00504 | -0.1164 | 35.1389
-3 | 0.2354 | 0.00491 | -0.1174 | 47.943
-2.5 | 0.2938 | 0.00481 | -0.1183 | 61.0811
-2 | 0.3521 | 0.00473 | -0.1193 | 74.4397
-1.5 | 0.4101 | 0.00465 | -0.1202 | 88.1935
-1 | 0.4686 | 0.00455 | -0.1212 | 102.989
-0.5 | 0.5272 | 0.00446 | -0.1223 | 118.2063
0 | 0.5856 | 0.00438 | -0.1233 | 133.6986
0.5 | 0.6433 | 0.00426 | -0.1243 | 151.0094
1 | 0.7003 | 0.00397 | -0.1252 | 176.398
1.5 | 0.7568 | 0.00354 | -0.1262 | 213.7853
2 | 0.8114 | 0.003 | -0.1269 | 270.4667
2.5 | 0.8681 | 0.00301 | -0.1276 | 288.4053
3 | 0.9026 | 0.00442 | -0.1243 | 204.2081
3.5 | 0.9378 | 0.00542 | -0.1211 | 173.0258
4 | 0.9692 | 0.00629 | -0.117 | 154.0859
4.5 | 0.9917 | 0.00707 | -0.1109 | 140.2687
5 | 1.0061 | 0.00787 | -0.1034 | 127.8399
6 | 1.053 | 0.00997 | -0.0935 | 105.6169
6.5 | 1.0879 | 0.01072 | -0.0907 | 101.4832
7 | 1.124 | 0.01146 | -0.0882 | 98.0803
7.5 | 1.1621 | 0.01217 | -0.0862 | 95.4889
8 | 1.1977 | 0.013 | -0.0838 | 92.1308
8.5 | 1.2348 | 0.01379 | -0.0819 | 89.5431
9 | 1.2702 | 0.0147 | -0.0797 | 86.4082
9.5 | 1.3056 | 0.01562 | -0.0776 | 83.5851
10 | 1.3401 | 0.01662 | -0.0755 | 80.6318
10.5 | 1.3738 | 0.01767 | -0.0734 | 77.7476
11 | 1.4076 | 0.01877 | -0.0714 | 74.992
11.5 | 1.4422 | 0.01985 | -0.0697 | 72.6549
12 | 1.4731 | 0.02117 | -0.0675 | 69.5843
12.5 | 1.5045 | 0.02249 | -0.0655 | 66.8964
13 | 1.5348 | 0.02391 | -0.0635 | 64.1907
13.5 | 1.5644 | 0.02539 | -0.0615 | 61.6148
14 | 1.5916 | 0.02709 | -0.0594 | 58.7523
14.5 | 1.6182 | 0.02886 | -0.0573 | 56.0707
15 | 1.6458 | 0.0306 | -0.0555 | 53.7843
15.5 | 1.6674 | 0.03286 | -0.0532 | 50.7425
16 | 1.6906 | 0.03502 | -0.0513 | 48.2753
16.5 | 1.7133 | 0.03731 | -0.0495 | 45.9207
17 | 1.7349 | 0.03976 | -0.0478 | 43.6343
17.5 | 1.7516 | 0.04268 | -0.0458 | 41.0403
18 | 1.7681 | 0.04572 | -0.0442 | 38.6724
18.5 | 1.7817 | 0.04917 | -0.0426 | 36.2355
19 | 1.7968 | 0.05256 | -0.0414 | 34.1857
19.5 | 1.8111 | 0.05614 | -0.0404 | 32.2604
20 | 1.8227 | 0.06014 | -0.0395 | 30.3076

## 107. Re 10M Mach 0.10 (1)
BIGFOIL.COM POLAR EXPORT
NACA66-713 a=0.6
NACA66-713 a=0.6 |  |  |  | Cl Max: | 1.507 | at alpha= | 10 | deg
JavaFoil+Calcfoil stall+Eppler ext transition |  |  |  | L/D Max: | 159.313 | at alpha= | 1 | deg
Re: | 10000000 |  |  | Cd Min: | 0.00448 | at alpha= | 1 | deg
Mach: | 0.1 |  |  | Cl=0 at alpha= | -4.8898 | deg
|  |  |  | @ Cl=0.1, Cd= | 0.005466
|  |  |  | @ Cl=0.4, Cd= | 0.0050382
|  |  |  | @ Cl=0.6, Cd= | 0.0050239
alpha (deg) | Cl | Cd | Cm | Cl/Cd
-18 | -0.317 | 0.14229 | -0.039 | -2.225
-17.5 | -0.33 | 0.1383 | -0.039 | -2.386
-17 | -0.343 | 0.13273 | -0.039 | -2.587
-16.5 | -0.356 | 0.1263 | -0.039 | -2.821
-16 | -0.369 | 0.12179 | -0.04 | -3.03
-15.5 | -0.381 | 0.11523 | -0.04 | -3.305
-15 | -0.392 | 0.1084 | -0.041 | -3.613
-14.5 | -0.401 | 0.10541 | -0.041 | -3.805
-14 | -0.409 | 0.09652 | -0.042 | -4.239
-13.5 | -0.415 | 0.091 | -0.043 | -4.56
-13 | -0.419 | 0.0855 | -0.043 | -4.896
-12.5 | -0.419 | 0.08091 | -0.044 | -5.184
-12 | -0.417 | 0.07632 | -0.044 | -5.466
-11.5 | -0.412 | 0.07166 | -0.045 | -5.743
-11 | -0.402 | 0.06803 | -0.045 | -5.912
-10.5 | -0.389 | 0.06301 | -0.047 | -6.18
-10 | -0.372 | 0.05967 | -0.048 | -6.237
-9.5 | -0.351 | 0.05548 | -0.05 | -6.332
-9 | -0.328 | 0.05009 | -0.054 | -6.541
-8.5 | -0.299 | 0.04656 | -0.057 | -6.422
-8 | -0.327 | 0.00694 | -0.098 | -47.097
-7.5 | -0.282 | 0.0067 | -0.099 | -42.072
-7 | -0.234 | 0.00649 | -0.1 | -35.995
-6.5 | -0.182 | 0.00626 | -0.1 | -29.071
-6 | -0.128 | 0.00601 | -0.101 | -21.254
-5.5 | -0.071 | 0.00587 | -0.102 | -12.125
-5 | -0.013 | 0.00573 | -0.103 | -2.3
-4.5 | 0.046 | 0.00561 | -0.104 | 8.183
-4 | 0.106 | 0.00545 | -0.105 | 19.429
-3.5 | 0.166 | 0.00533 | -0.106 | 31.207
-3 | 0.227 | 0.00525 | -0.107 | 43.283
-2.5 | 0.288 | 0.00515 | -0.108 | 55.981
-2 | 0.349 | 0.00508 | -0.109 | 68.749
-1.5 | 0.41 | 0.00503 | -0.11 | 81.628
-1 | 0.473 | 0.00506 | -0.111 | 93.474
-0.5 | 0.534 | 0.00502 | -0.112 | 106.319
0 | 0.595 | 0.00499 | -0.113 | 119.16
0.5 | 0.654 | 0.00539 | -0.113 | 121.288
1 | 0.714 | 0.00448 | -0.114 | 159.313
1.5 | 0.773 | 0.00492 | -0.115 | 156.904
2 | 0.831 | 0.00535 | -0.116 | 155.38
2.5 | 0.89 | 0.00577 | -0.116 | 154.302
3 | 0.948 | 0.00628 | -0.117 | 150.848
3.5 | 1.006 | 0.00674 | -0.118 | 149.19
4 | 1.057 | 0.00724 | -0.119 | 145.937
4.5 | 1.111 | 0.00788 | -0.12 | 141.012
5 | 1.162 | 0.01028 | -0.12 | 113.064
5.5 | 1.214 | 0.01079 | -0.121 | 112.428
6 | 1.263 | 0.01122 | -0.122 | 112.559
6.5 | 1.311 | 0.01165 | -0.123 | 112.472
7 | 1.356 | 0.01215 | -0.123 | 111.635
7.5 | 1.396 | 0.01265 | -0.124 | 110.372
8 | 1.432 | 0.01323 | -0.125 | 108.176
8.5 | 1.462 | 0.01377 | -0.126 | 106.134
9 | 1.487 | 0.01439 | -0.127 | 103.359
9.5 | 1.502 | 0.01507 | -0.127 | 99.643
10 | 1.507 | 0.01577 | -0.128 | 95.6
10.5 | 1.504 | 0.01664 | -0.129 | 90.39
11 | 1.493 | 0.01758 | -0.13 | 84.949
11.5 | 1.474 | 0.01838 | -0.13 | 80.219
12 | 1.447 | 0.01941 | -0.131 | 74.573
12.5 | 1.413 | 0.02052 | -0.132 | 68.886
13 | 1.373 | 0.02196 | -0.132 | 62.506
13.5 | 1.328 | 0.02296 | -0.133 | 57.823
14 | 1.277 | 0.02477 | -0.133 | 51.538
14.5 | 1.222 | 0.02654 | -0.134 | 46.045
15 | 1.166 | 0.02799 | -0.134 | 41.663

## 108. Re 10M Mach 0.10 (2)
BIGFOIL.COM POLAR EXPORT
NACA66-713 a=0.6
NACA66-713 a=0.6 |  |  |  | Cl Max: | 1.8176 | at alpha= | 20 | deg
XFOIL ncrit=9 |  |  |  | L/D Max: | 290.266 | at alpha= | 2.5 | deg
Re: | 10000000 |  |  | Cd Min: | 0.06326 | at alpha= | 20 | deg
Mach: | 0.1 |  |  | Cl=0 at alpha= | -5.0239 | deg
|  |  |  | @ Cl=0.1, Cd= | 0.0052946
|  |  |  | @ Cl=0.4, Cd= | 0.0046698
|  |  |  | @ Cl=0.6, Cd= | 0.0043663
alpha (deg) | Cl | Cd | Cm | Cl/Cd
-17.5 | -1.0481 | 0.03508 | -0.1352 | -29.8774
-17 | -1.0886 | 0.02928 | -0.1329 | -37.179
-16.5 | -1.1242 | 0.0255 | -0.1245 | -44.0863
-16 | -1.1258 | 0.02209 | -0.1192 | -50.9642
-15.5 | -1.1026 | 0.0196 | -0.1162 | -56.2551
-15 | -1.0698 | 0.01756 | -0.114 | -60.9226
-14.5 | -1.0298 | 0.01597 | -0.1124 | -64.4834
-14 | -0.9854 | 0.01469 | -0.1113 | -67.0796
-13.5 | -0.9377 | 0.01364 | -0.1105 | -68.7463
-13 | -0.8874 | 0.01277 | -0.11 | -69.491
-12.5 | -0.8361 | 0.01198 | -0.1096 | -69.7913
-11.5 | -0.7311 | 0.01051 | -0.1092 | -69.5623
-11 | -0.6783 | 0.00974 | -0.109 | -69.6407
-10.5 | -0.6246 | 0.00906 | -0.109 | -68.9404
-10 | -0.5693 | 0.00855 | -0.1091 | -66.5848
-9.5 | -0.5133 | 0.00812 | -0.1094 | -63.2143
-9 | -0.4573 | 0.00766 | -0.1097 | -59.6997
-8.5 | -0.4013 | 0.00721 | -0.11 | -55.6588
-8 | -0.3441 | 0.0069 | -0.1105 | -49.8696
-7.5 | -0.2872 | 0.00655 | -0.111 | -43.8473
-7 | -0.2295 | 0.00632 | -0.1117 | -36.3133
-6.5 | -0.1716 | 0.00612 | -0.1123 | -28.0392
-6 | -0.1139 | 0.00588 | -0.113 | -19.3707
-5.5 | -0.0557 | 0.00571 | -0.1138 | -9.7548
-5 | 0.0028 | 0.00556 | -0.1146 | 0.5036
-4.5 | 0.0616 | 0.00544 | -0.1155 | 11.3235
-4 | 0.1197 | 0.00522 | -0.1163 | 22.931
-3.5 | 0.1783 | 0.00505 | -0.1172 | 35.3069
-3 | 0.237 | 0.00492 | -0.1181 | 48.1707
-2.5 | 0.2958 | 0.00481 | -0.1191 | 61.4969
-2 | 0.3545 | 0.00474 | -0.1201 | 74.789
-1.5 | 0.4128 | 0.00465 | -0.121 | 88.7742
-1 | 0.4716 | 0.00455 | -0.122 | 103.6484
-0.5 | 0.5306 | 0.00447 | -0.1231 | 118.7025
0 | 0.5894 | 0.00439 | -0.1241 | 134.2597
0.5 | 0.6475 | 0.00426 | -0.1251 | 151.9953
1 | 0.7048 | 0.00398 | -0.126 | 177.0854
1.5 | 0.7616 | 0.00354 | -0.127 | 215.1412
2 | 0.8166 | 0.003 | -0.1276 | 272.2
2.5 | 0.8737 | 0.00301 | -0.1284 | 290.2658
3 | 0.9084 | 0.0044 | -0.1251 | 206.4545
3.5 | 0.9432 | 0.00541 | -0.1217 | 174.3438
4 | 0.9732 | 0.00631 | -0.1172 | 154.2314
4.5 | 0.9906 | 0.00708 | -0.11 | 139.9153
6 | 1.0535 | 0.01015 | -0.0929 | 103.7931
6.5 | 1.0886 | 0.01092 | -0.0901 | 99.6886
7 | 1.1247 | 0.0117 | -0.0876 | 96.1282
7.5 | 1.1627 | 0.01244 | -0.0855 | 93.4646
8 | 1.1995 | 0.01325 | -0.0833 | 90.5283
8.5 | 1.2364 | 0.01409 | -0.0812 | 87.7502
9 | 1.2711 | 0.01506 | -0.0789 | 84.4024
9.5 | 1.3081 | 0.01595 | -0.0769 | 82.0125
10 | 1.3417 | 0.01702 | -0.0747 | 78.8308
10.5 | 1.3758 | 0.01811 | -0.0725 | 75.9691
11 | 1.4105 | 0.01921 | -0.0706 | 73.4253
11.5 | 1.4441 | 0.0204 | -0.0686 | 70.7892
12 | 1.4761 | 0.0217 | -0.0664 | 68.023
12.5 | 1.5063 | 0.02316 | -0.0642 | 65.0389
13 | 1.5387 | 0.02449 | -0.0623 | 62.8297
13.5 | 1.5663 | 0.02617 | -0.0601 | 59.851
14 | 1.5939 | 0.02792 | -0.0578 | 57.0881
14.5 | 1.6216 | 0.02968 | -0.0558 | 54.6361
15 | 1.6458 | 0.03175 | -0.0536 | 51.8362
15.5 | 1.6698 | 0.03392 | -0.0514 | 49.2276
16 | 1.6928 | 0.0362 | -0.0494 | 46.7624
16.5 | 1.7122 | 0.03886 | -0.0473 | 44.0607
17 | 1.7359 | 0.04124 | -0.0457 | 42.0926
17.5 | 1.749 | 0.04462 | -0.0435 | 39.1977
18 | 1.7654 | 0.04786 | -0.0419 | 36.8868
18.5 | 1.7817 | 0.05119 | -0.0405 | 34.8056
19 | 1.7969 | 0.05471 | -0.0393 | 32.8441
19.5 | 1.8088 | 0.05875 | -0.0383 | 30.7881
20 | 1.8176 | 0.06326 | -0.0375 | 28.7322

## 109. Re 10M Mach 0.25 (1)
BIGFOIL.COM POLAR EXPORT
NACA66-713 a=0.6
NACA66-713 a=0.6 |  |  |  | Cl Max: | 1.494 | at alpha= | 9.5 | deg
JavaFoil+Calcfoil stall+Eppler ext transition |  |  |  | L/D Max: | 157.139 | at alpha= | 1.5 | deg
Re: | 10000000 |  |  | Cd Min: | 0.00486 | at alpha= | 0 | deg
Mach: | 0.25 |  |  | Cl=0 at alpha= | -4.8917 | deg
|  |  |  | @ Cl=0.1, Cd= | 0.005537
|  |  |  | @ Cl=0.4, Cd= | 0.0050968
|  |  |  | @ Cl=0.6, Cd= | 0.0048932
alpha (deg) | Cl | Cd | Cm | Cl/Cd
-15.5 | -0.062 | 0.11719 | -0.042 | -0.531
-15 | -0.059 | 0.11036 | -0.043 | -0.538
-14.5 | -0.125 | 0.10504 | -0.043 | -1.195
-14 | -0.179 | 0.10182 | -0.043 | -1.754
-13.5 | -0.219 | 0.09677 | -0.042 | -2.258
-13 | -0.252 | 0.09274 | -0.042 | -2.716
-12.5 | -0.28 | 0.08779 | -0.043 | -3.189
-12 | -0.303 | 0.08228 | -0.043 | -3.678
-11.5 | -0.32 | 0.07707 | -0.044 | -4.146
-11 | -0.33 | 0.07282 | -0.044 | -4.536
-10.5 | -0.335 | 0.0667 | -0.046 | -5.02
-10 | -0.333 | 0.06197 | -0.047 | -5.366
-9.5 | -0.323 | 0.05819 | -0.048 | -5.559
-9 | -0.308 | 0.05402 | -0.049 | -5.701
-8.5 | -0.287 | 0.04946 | -0.053 | -5.803
-8 | -0.259 | 0.047 | -0.053 | -5.517
-7.5 | -0.278 | 0.00708 | -0.101 | -39.331
-7 | -0.234 | 0.00664 | -0.102 | -35.321
-6.5 | -0.184 | 0.00636 | -0.103 | -28.931
-6 | -0.13 | 0.00615 | -0.104 | -21.124
-5.5 | -0.073 | 0.00596 | -0.105 | -12.183
-5 | -0.013 | 0.00578 | -0.106 | -2.332
-4.5 | 0.047 | 0.00565 | -0.107 | 8.313
-4 | 0.108 | 0.00552 | -0.108 | 19.661
-3.5 | 0.171 | 0.00541 | -0.109 | 31.533
-3 | 0.233 | 0.0053 | -0.11 | 44.036
-2.5 | 0.296 | 0.00521 | -0.111 | 56.809
-2 | 0.359 | 0.00511 | -0.112 | 70.209
-1.5 | 0.421 | 0.00509 | -0.113 | 82.839
-1 | 0.486 | 0.00505 | -0.114 | 96.178
-0.5 | 0.548 | 0.00505 | -0.115 | 108.668
0 | 0.611 | 0.00486 | -0.116 | 125.588
0.5 | 0.672 | 0.00519 | -0.117 | 129.515
1 | 0.732 | 0.00496 | -0.117 | 147.514
1.5 | 0.793 | 0.00504 | -0.118 | 157.139
2 | 0.853 | 0.00549 | -0.119 | 155.293
2.5 | 0.913 | 0.00594 | -0.119 | 153.548
3 | 0.972 | 0.00649 | -0.12 | 149.879
3.5 | 1.032 | 0.00699 | -0.121 | 147.745
4 | 1.083 | 0.00754 | -0.122 | 143.724
4.5 | 1.139 | 0.00822 | -0.123 | 138.574
5 | 1.191 | 0.01084 | -0.123 | 109.806
5.5 | 1.243 | 0.01129 | -0.124 | 110.029
6 | 1.292 | 0.01177 | -0.125 | 109.833
6.5 | 1.339 | 0.01224 | -0.126 | 109.426
7 | 1.383 | 0.01278 | -0.127 | 108.211
7.5 | 1.421 | 0.01338 | -0.127 | 106.245
8 | 1.452 | 0.01404 | -0.128 | 103.4
8.5 | 1.476 | 0.01468 | -0.129 | 100.555
9 | 1.492 | 0.01532 | -0.13 | 97.401
9.5 | 1.494 | 0.01615 | -0.131 | 92.486
10 | 1.481 | 0.01701 | -0.131 | 87.077
10.5 | 1.455 | 0.01805 | -0.132 | 80.575
11 | 1.415 | 0.01932 | -0.133 | 73.232
11.5 | 1.361 | 0.02042 | -0.134 | 66.632
12 | 1.294 | 0.02175 | -0.134 | 59.485
12.5 | 1.214 | 0.02333 | -0.135 | 52.041
13 | 1.122 | 0.02515 | -0.135 | 44.623
13.5 | 0.873 | 0.0848 | -0.09 | 10.293
14 | 0.782 | 0.08944 | -0.09 | 8.749
14.5 | 0.674 | 0.10961 | -0.068 | 6.149

## 110. Re 10M Mach 0.25 (2)
BIGFOIL.COM POLAR EXPORT
NACA66-713 a=0.6
NACA66-713 a=0.6 |  |  |  | Cl Max: | 1.7567 | at alpha= | 18.5 | deg
XFOIL ncrit=9 |  |  |  | L/D Max: | 298.581 | at alpha= | 2.5 | deg
Re: | 10000000 |  |  | Cd Min: | 0.21404 | at alpha= | -20 | deg
Mach: | 0.25 |  |  | Cl=0 at alpha= | -5.0172 | deg
|  |  |  | @ Cl=0.1, Cd= | 0.0053734
|  |  |  | @ Cl=0.4, Cd= | 0.0047213
|  |  |  | @ Cl=0.6, Cd= | 0.0044236
alpha (deg) | Cl | Cd | Cm | Cl/Cd
-20 | -0.4003 | 0.21404 | -0.0374 | -1.8702
-19.5 | -0.3825 | 0.20702 | -0.0417 | -1.8476
-19 | -0.3672 | 0.1987 | -0.046 | -1.848
-18.5 | -0.3518 | 0.19066 | -0.0503 | -1.8452
-18 | -0.3354 | 0.18336 | -0.0546 | -1.8292
-17.5 | -0.3144 | 0.17812 | -0.0587 | -1.7651
-17 | -0.2936 | 0.17265 | -0.0628 | -1.7006
-16 | -0.2795 | 0.15198 | -0.0719 | -1.8391
-15.5 | -0.2807 | 0.14021 | -0.0772 | -2.002
-15 | -0.2508 | 0.13751 | -0.0802 | -1.8239
-14.5 | -0.2487 | 0.12737 | -0.0851 | -1.9526
-14 | -0.2857 | 0.10955 | -0.0932 | -2.6079
-13.5 | -0.2752 | 0.10275 | -0.0973 | -2.6783
-13 | -0.3098 | 0.08839 | -0.105 | -3.5049
-12.5 | -0.32 | 0.07915 | -0.1104 | -4.043
-12 | -0.4659 | 0.05053 | -0.1329 | -9.2203
-11.5 | -0.7457 | 0.01601 | -0.1248 | -46.5771
-11 | -0.705 | 0.01316 | -0.1223 | -53.5714
-10.5 | -0.6525 | 0.01161 | -0.1208 | -56.2016
-10 | -0.5981 | 0.01022 | -0.1195 | -58.5225
-9.5 | -0.5412 | 0.00918 | -0.1186 | -58.9542
-9 | -0.4821 | 0.00845 | -0.118 | -57.0533
-8.5 | -0.4221 | 0.00791 | -0.1177 | -53.3628
-8 | -0.3626 | 0.00734 | -0.1174 | -49.4005
-7.5 | -0.3023 | 0.00692 | -0.1173 | -43.685
-7 | -0.2418 | 0.00656 | -0.1174 | -36.8598
-6.5 | -0.1809 | 0.0063 | -0.1177 | -28.7143
-6 | -0.12 | 0.00605 | -0.1181 | -19.8347
-5.5 | -0.0591 | 0.00581 | -0.1186 | -10.1721
-5 | 0.0021 | 0.00563 | -0.1192 | 0.373
-4.5 | 0.0634 | 0.0055 | -0.12 | 11.5273
-4 | 0.1241 | 0.00529 | -0.1207 | 23.4594
-3.5 | 0.1848 | 0.0051 | -0.1214 | 36.2353
-3 | 0.2457 | 0.00496 | -0.1223 | 49.5363
-2.5 | 0.3066 | 0.00484 | -0.1232 | 63.3471
-2 | 0.3673 | 0.00477 | -0.1242 | 77.0021
-1.5 | 0.4277 | 0.00468 | -0.1251 | 91.3889
-1 | 0.4886 | 0.00457 | -0.1262 | 106.9147
-0.5 | 0.5496 | 0.00449 | -0.1273 | 122.4053
0 | 0.6103 | 0.00441 | -0.1284 | 138.39
0.5 | 0.6705 | 0.00431 | -0.1294 | 155.5684
1 | 0.7297 | 0.00401 | -0.1303 | 181.9701
1.5 | 0.7885 | 0.00356 | -0.1314 | 221.4888
2 | 0.8453 | 0.00303 | -0.132 | 278.9769
2.5 | 0.9047 | 0.00303 | -0.1329 | 298.5809
3 | 0.9424 | 0.00425 | -0.1297 | 221.7412
3.5 | 0.9725 | 0.00541 | -0.1249 | 179.7597
4 | 0.9944 | 0.0064 | -0.1184 | 155.375
4.5 | 0.9957 | 0.0072 | -0.1074 | 138.2917
5.5 | 1.0342 | 0.0099 | -0.0956 | 104.4646
6 | 1.0567 | 0.01126 | -0.0904 | 93.8455
6.5 | 1.093 | 0.01216 | -0.0875 | 89.8849
7 | 1.1302 | 0.01307 | -0.0849 | 86.4728
7.5 | 1.169 | 0.01395 | -0.0826 | 83.7993
8 | 1.2072 | 0.01487 | -0.0802 | 81.1836
8.5 | 1.2446 | 0.01588 | -0.0778 | 78.3753
9 | 1.2817 | 0.01694 | -0.0754 | 75.6612
9.5 | 1.3185 | 0.01805 | -0.0731 | 73.0471
10 | 1.3536 | 0.01931 | -0.0706 | 70.0984
10.5 | 1.3897 | 0.02054 | -0.0682 | 67.6582
11 | 1.4248 | 0.02188 | -0.0658 | 65.1188
11.5 | 1.4592 | 0.0233 | -0.0634 | 62.6266
12 | 1.4903 | 0.02495 | -0.0606 | 59.7315
12.5 | 1.5233 | 0.02652 | -0.0582 | 57.4397
13 | 1.5521 | 0.02843 | -0.0554 | 54.5937
13.5 | 1.5798 | 0.03046 | -0.0526 | 51.8647
14 | 1.6073 | 0.03259 | -0.0499 | 49.3188
14.5 | 1.6319 | 0.03504 | -0.0471 | 46.5725
15 | 1.6549 | 0.03769 | -0.0444 | 43.9082
15.5 | 1.6795 | 0.04035 | -0.042 | 41.6233
16 | 1.6974 | 0.04365 | -0.0393 | 38.8866
16.5 | 1.7124 | 0.04737 | -0.0368 | 36.1495
17 | 1.7297 | 0.05108 | -0.0347 | 33.8626
17.5 | 1.7411 | 0.05549 | -0.0327 | 31.3768
18 | 1.7496 | 0.06044 | -0.0311 | 28.9477
18.5 | 1.7567 | 0.06577 | -0.0299 | 26.7097
19 | 1.7555 | 0.07233 | -0.0293 | 24.2707
19.5 | 1.7524 | 0.07945 | -0.0293 | 22.0566
20 | 1.741 | 0.08794 | -0.0303 | 19.7976

## 111. Re 10M Mach 0.50 (1)
BIGFOIL.COM POLAR EXPORT
NACA66-713 a=0.6
NACA66-713 a=0.6 |  |  |  | Cl Max: | 1.462 | at alpha= | 7 | deg
JavaFoil+Calcfoil stall+Eppler ext transition |  |  |  | L/D Max: | 159.705 | at alpha= | 1 | deg
Re: | 10000000 |  |  | Cd Min: | 0.0048 | at alpha= | 0 | deg
Mach: | 0.5 |  |  | Cl=0 at alpha= | -4.8923 | deg
|  |  |  | @ Cl=0.1, Cd= | 0.0058647
|  |  |  | @ Cl=0.4, Cd= | 0.00534
|  |  |  | @ Cl=0.6, Cd= | 0.0048739
alpha (deg) | Cl | Cd | Cm | Cl/Cd
-20 | -0.84 | 0.14887 | -0.052 | -5.645
-19.5 | -0.812 | 0.14222 | -0.052 | -5.711
-19 | -0.785 | 0.1342 | -0.052 | -5.849
-18.5 | -0.758 | 0.12764 | -0.053 | -5.936
-18 | -0.73 | 0.13313 | -0.053 | -5.485
-17.5 | -0.702 | 0.12718 | -0.052 | -5.518
-17 | -0.674 | 0.11989 | -0.053 | -5.622
-16.5 | -0.647 | 0.11071 | -0.054 | -5.845
-16 | -0.621 | 0.10394 | -0.056 | -5.97
-15.5 | -0.594 | 0.09709 | -0.057 | -6.116
-15 | -0.567 | 0.09078 | -0.059 | -6.249
-14.5 | -0.535 | 0.1015 | -0.052 | -5.267
-14 | -0.507 | 0.09574 | -0.053 | -5.295
-13.5 | -0.48 | 0.08697 | -0.055 | -5.52
-13 | -0.453 | 0.08145 | -0.056 | -5.559
-12.5 | -0.426 | 0.07366 | -0.06 | -5.788
-12 | -0.399 | 0.06901 | -0.062 | -5.783
-11.5 | -0.374 | 0.06129 | -0.067 | -6.102
-11 | -0.409 | 0.01095 | -0.103 | -37.338
-10.5 | -0.312 | 0.07419 | -0.053 | -4.203
-10 | -0.284 | 0.06521 | -0.053 | -4.354
-9.5 | -0.256 | 0.05956 | -0.054 | -4.302
-9 | -0.229 | 0.05495 | -0.056 | -4.162
-8.5 | -0.201 | 0.05096 | -0.058 | -3.947
-8 | -0.173 | 0.04724 | -0.06 | -3.672
-7.5 | -0.178 | 0.00755 | -0.112 | -23.576
-7 | -0.117 | 0.04715 | -0.053 | -2.484
-6.5 | -0.089 | 0.04455 | -0.053 | -2.005
-6 | -0.098 | 0.04107 | -0.055 | -2.393
-5.5 | -0.06 | 0.03744 | -0.058 | -1.596
-5 | -0.014 | 0.00624 | -0.119 | -2.29
-4.5 | 0.051 | 0.00598 | -0.12 | 8.508
-4 | 0.119 | 0.00582 | -0.121 | 20.447
-3.5 | 0.189 | 0.00563 | -0.122 | 33.493
-3 | 0.259 | 0.0055 | -0.123 | 47.04
-2.5 | 0.329 | 0.00538 | -0.124 | 61.22
-2 | 0.4 | 0.00534 | -0.125 | 74.863
-1.5 | 0.47 | 0.00526 | -0.126 | 89.361
-1 | 0.543 | 0.00511 | -0.127 | 106.33
-0.5 | 0.613 | 0.00482 | -0.128 | 127.161
0 | 0.681 | 0.0048 | -0.129 | 141.848
0.5 | 0.747 | 0.00571 | -0.13 | 130.894
1 | 0.814 | 0.00509 | -0.13 | 159.705
1.5 | 0.881 | 0.00561 | -0.131 | 157.054
2 | 0.947 | 0.0062 | -0.132 | 152.645
2.5 | 1.014 | 0.00681 | -0.133 | 148.772
3 | 1.08 | 0.00757 | -0.133 | 142.722
3.5 | 1.146 | 0.00823 | -0.134 | 139.3
4 | 1.199 | 0.00903 | -0.135 | 132.729
4.5 | 1.259 | 0.01 | -0.136 | 125.844
5 | 1.312 | 0.01313 | -0.137 | 99.929
5.5 | 1.363 | 0.01384 | -0.138 | 98.497
6 | 1.407 | 0.01456 | -0.139 | 96.659
6.5 | 1.442 | 0.01536 | -0.14 | 93.854
7 | 1.462 | 0.01628 | -0.14 | 89.85
7.5 | 1.45 | 0.01736 | -0.141 | 83.516
8 | 1.362 | 0.01877 | -0.142 | 72.589
8.5 | 0.876 | 0.02084 | -0.143 | 42.024
9 | 0.907 | 0.02143 | -0.144 | 42.318
9.5 | 0.935 | 0.02314 | -0.144 | 40.405
10 | 0.968 | 0.02287 | -0.146 | 42.331
10.5 | 0.998 | 0.02461 | -0.146 | 40.551
11 | 1.027 | 0.02695 | -0.147 | 38.104
11.5 | 0.889 | 0.08045 | -0.082 | 11.047
12 | 1.087 | 0.02834 | -0.149 | 38.372

## 112. Re 10M Mach 0.50 (2)
BIGFOIL.COM POLAR EXPORT
NACA66-713 a=0.6
NACA66-713 a=0.6 |  |  |  | Cl Max: | 1.4776 | at alpha= | 11.5 | deg
XFOIL ncrit=9 |  |  |  | L/D Max: | 330.728 | at alpha= | 2.5 | deg
Re: | 10000000 |  |  | Cd Min: | 0.23039 | at alpha= | -20 | deg
Mach: | 0.5 |  |  | Cl=0 at alpha= | -4.9871 | deg
|  |  |  | @ Cl=0.1, Cd= | 0.005978
|  |  |  | @ Cl=0.4, Cd= | 0.0050005
|  |  |  | @ Cl=0.6, Cd= | 0.0046709
alpha (deg) | Cl | Cd | Cm | Cl/Cd
-20 | -0.4125 | 0.23039 | -0.041 | -1.7904
-19.5 | -0.3888 | 0.2233 | -0.0462 | -1.7412
-19 | -0.3662 | 0.21552 | -0.0511 | -1.6991
-18.5 | -0.3443 | 0.20776 | -0.0561 | -1.6572
-18 | -0.3221 | 0.20011 | -0.0609 | -1.6096
-17.5 | -0.3003 | 0.19224 | -0.0657 | -1.5621
-17 | -0.281 | 0.18344 | -0.0705 | -1.5318
-16.5 | -0.2587 | 0.1762 | -0.0753 | -1.4682
-16 | -0.2362 | 0.16919 | -0.0799 | -1.3961
-15.5 | -0.2124 | 0.16277 | -0.0845 | -1.3049
-15 | -0.1935 | 0.15461 | -0.089 | -1.2515
-14.5 | -0.1731 | 0.14734 | -0.0935 | -1.1748
-14 | -0.1555 | 0.13935 | -0.0979 | -1.1159
-13.5 | -0.1411 | 0.13086 | -0.1023 | -1.0783
-13 | -0.1261 | 0.12297 | -0.1068 | -1.0255
-12.5 | -0.1037 | 0.11701 | -0.1108 | -0.88625
-12 | -0.0869 | 0.10994 | -0.1149 | -0.79043
-11.5 | -0.0814 | 0.1009 | -0.1195 | -0.80674
-11 | -0.0718 | 0.09326 | -0.1236 | -0.76989
-10.5 | -0.069 | 0.08491 | -0.1281 | -0.81263
-10 | -0.0544 | 0.0789 | -0.1315 | -0.68948
-9.5 | -0.0502 | 0.07172 | -0.1353 | -0.69994
-9 | -0.0434 | 0.06533 | -0.1388 | -0.66432
-8.5 | -0.0543 | 0.05724 | -0.1431 | -0.94864
-8 | -0.0775 | 0.04916 | -0.1491 | -1.5765
-7.5 | -0.0942 | 0.04206 | -0.1513 | -2.2397
-7 | -0.1117 | 0.03213 | -0.1529 | -3.4765
-6.5 | -0.1095 | 0.02331 | -0.1512 | -4.6976
-6 | -0.1024 | 0.014 | -0.1474 | -7.3143
-5.5 | -0.0727 | 0.00724 | -0.1435 | -10.0414
-5 | -0.0019 | 0.0064 | -0.142 | -0.29688
-4.5 | 0.0717 | 0.0061 | -0.1414 | 11.7541
-4 | 0.1436 | 0.00579 | -0.1412 | 24.8014
-3.5 | 0.2149 | 0.00553 | -0.1413 | 38.8608
-3 | 0.2849 | 0.00525 | -0.1415 | 54.2667
-2.5 | 0.3551 | 0.00509 | -0.1421 | 69.7642
-2 | 0.4253 | 0.00495 | -0.143 | 85.9192
-1.5 | 0.4956 | 0.00484 | -0.144 | 102.3967
-1 | 0.5656 | 0.00472 | -0.1452 | 119.8305
-0.5 | 0.6356 | 0.00462 | -0.1464 | 137.5758
0 | 0.7055 | 0.00455 | -0.1477 | 155.0549
0.5 | 0.7747 | 0.0045 | -0.1489 | 172.1556
1 | 0.8426 | 0.00424 | -0.1499 | 198.7264
2 | 0.9758 | 0.00318 | -0.1518 | 306.8553
2.5 | 1.0451 | 0.00316 | -0.1527 | 330.7278
3 | 1.1017 | 0.00367 | -0.1511 | 300.1907
3.5 | 1.116 | 0.00505 | -0.1413 | 220.9901
4 | 1.0767 | 0.0067 | -0.1212 | 160.7015
4.5 | 1.0634 | 0.00968 | -0.1095 | 109.8554
5 | 1.0723 | 0.01196 | -0.1012 | 89.6572
5.5 | 1.0708 | 0.01491 | -0.0921 | 71.8176
6 | 1.0872 | 0.01735 | -0.0858 | 62.6628
6.5 | 1.1241 | 0.01893 | -0.0819 | 59.3819
7 | 1.1662 | 0.02041 | -0.0788 | 57.1387
7.5 | 1.2093 | 0.02184 | -0.0756 | 55.3709
8 | 1.2515 | 0.02333 | -0.0721 | 53.6434
8.5 | 1.2923 | 0.02498 | -0.0684 | 51.7334
9 | 1.3325 | 0.02668 | -0.0644 | 49.9438
9.5 | 1.3703 | 0.0286 | -0.0601 | 47.9126
10 | 1.4083 | 0.03059 | -0.0557 | 46.0379
10.5 | 1.442 | 0.03299 | -0.0508 | 43.7102
11 | 1.4739 | 0.03574 | -0.0458 | 41.2395
11.5 | 1.4776 | 0.04042 | -0.039 | 36.5562
12 | 1.4545 | 0.0473 | -0.0317 | 30.7505
12.5 | 1.428 | 0.05519 | -0.0258 | 25.8743
13 | 1.4012 | 0.06439 | -0.0223 | 21.7611
13.5 | 1.3642 | 0.07594 | -0.0218 | 17.9642
14 | 1.3266 | 0.08889 | -0.0243 | 14.9241
14.5 | 1.2899 | 0.103 | -0.0295 | 12.5233
15 | 1.256 | 0.11801 | -0.0371 | 10.6432
15.5 | 1.2281 | 0.13315 | -0.0463 | 9.2234
16 | 1.2046 | 0.14867 | -0.0565 | 8.1025
16.5 | 1.188 | 0.16367 | -0.0665 | 7.2585

## 113. Re 12M Mach 0.00 (1)
BIGFOIL.COM POLAR EXPORT
NACA66-713 a=0.6
NACA66-713 a=0.6 |  |  |  | Cl Max: | 1.511 | at alpha= | 10 | deg
JavaFoil+Calcfoil stall+Eppler ext transition |  |  |  | L/D Max: | 151.86 | at alpha= | 1 | deg
Re: | 12000000 |  |  | Cd Min: | 0.00467 | at alpha= | 1 | deg
Mach: | 0 |  |  | Cl=0 at alpha= | -4.8898 | deg
|  |  |  | @ Cl=0.1, Cd= | 0.0053093
|  |  |  | @ Cl=0.4, Cd= | 0.0049979
|  |  |  | @ Cl=0.6, Cd= | 0.0055154
alpha (deg) | Cl | Cd | Cm | Cl/Cd
-18 | -0.36 | 0.14278 | -0.039 | -2.524
-17.5 | -0.372 | 0.13852 | -0.039 | -2.684
-17 | -0.383 | 0.13062 | -0.039 | -2.932
-16.5 | -0.394 | 0.12473 | -0.04 | -3.157
-16 | -0.404 | 0.11733 | -0.04 | -3.442
-15.5 | -0.413 | 0.11152 | -0.041 | -3.704
-15 | -0.421 | 0.10566 | -0.041 | -3.987
-14.5 | -0.428 | 0.09966 | -0.042 | -4.294
-14 | -0.433 | 0.09468 | -0.042 | -4.574
-13.5 | -0.436 | 0.08945 | -0.043 | -4.875
-13 | -0.437 | 0.08505 | -0.043 | -5.136
-12.5 | -0.435 | 0.07988 | -0.044 | -5.445
-12 | -0.43 | 0.07497 | -0.045 | -5.736
-11.5 | -0.422 | 0.07058 | -0.045 | -5.98
-11 | -0.411 | 0.06701 | -0.046 | -6.127
-10.5 | -0.396 | 0.06264 | -0.047 | -6.316
-10 | -0.377 | 0.05872 | -0.048 | -6.419
-9.5 | -0.355 | 0.05454 | -0.05 | -6.504
-9 | -0.332 | 0.04686 | -0.059 | -7.09
-8.5 | -0.307 | 0.03835 | -0.068 | -8.017
-8 | -0.327 | 0.00674 | -0.097 | -48.564
-7.5 | -0.282 | 0.0065 | -0.098 | -43.38
-7 | -0.233 | 0.00632 | -0.099 | -36.89
-6.5 | -0.182 | 0.00602 | -0.1 | -30.167
-6 | -0.127 | 0.00587 | -0.101 | -21.698
-5.5 | -0.071 | 0.0057 | -0.102 | -12.435
-5 | -0.013 | 0.00556 | -0.103 | -2.36
-4.5 | 0.046 | 0.00541 | -0.104 | 8.44
-4 | 0.105 | 0.0053 | -0.105 | 19.884
-3.5 | 0.166 | 0.00519 | -0.106 | 31.909
-3 | 0.226 | 0.00512 | -0.106 | 44.195
-2.5 | 0.287 | 0.00506 | -0.107 | 56.615
-2 | 0.347 | 0.00505 | -0.108 | 68.839
-1.5 | 0.408 | 0.00499 | -0.109 | 81.812
-1 | 0.471 | 0.00495 | -0.11 | 95.113
-0.5 | 0.531 | 0.00549 | -0.111 | 96.685
0 | 0.591 | 0.00552 | -0.112 | 107.033
0.5 | 0.65 | 0.00549 | -0.113 | 118.395
1 | 0.71 | 0.00467 | -0.114 | 151.86
1.5 | 0.768 | 0.00562 | -0.114 | 136.691
2 | 0.827 | 0.00563 | -0.115 | 146.943
2.5 | 0.885 | 0.00606 | -0.116 | 146.015
3 | 0.943 | 0.00645 | -0.117 | 146.145
3.5 | 1.001 | 0.00688 | -0.117 | 145.55
4 | 1.052 | 0.00742 | -0.118 | 141.729
4.5 | 1.107 | 0.00797 | -0.119 | 138.848
5 | 1.158 | 0.01002 | -0.12 | 115.518
5.5 | 1.209 | 0.0104 | -0.12 | 116.231
6 | 1.259 | 0.01081 | -0.121 | 116.434
6.5 | 1.307 | 0.01125 | -0.122 | 116.124
7 | 1.352 | 0.01172 | -0.123 | 115.329
7.5 | 1.393 | 0.0122 | -0.124 | 114.143
8 | 1.429 | 0.01274 | -0.125 | 112.152
8.5 | 1.46 | 0.01326 | -0.125 | 110.082
9 | 1.486 | 0.01378 | -0.126 | 107.888
9.5 | 1.503 | 0.01441 | -0.127 | 104.292
10 | 1.511 | 0.01509 | -0.128 | 100.145
10.5 | 1.511 | 0.01594 | -0.128 | 94.784
11 | 1.503 | 0.01676 | -0.129 | 89.691
11.5 | 1.488 | 0.01751 | -0.13 | 85.026
12 | 1.466 | 0.01846 | -0.131 | 79.443
12.5 | 1.438 | 0.01947 | -0.131 | 73.831
13 | 1.403 | 0.02079 | -0.132 | 67.463
13.5 | 1.364 | 0.02172 | -0.133 | 62.778
14 | 1.319 | 0.02333 | -0.133 | 56.536
14.5 | 1.271 | 0.02484 | -0.134 | 51.16
15 | 1.222 | 0.02614 | -0.134 | 46.738

## 114. Re 12M Mach 0.00 (2)
BIGFOIL.COM POLAR EXPORT
NACA66-713 a=0.6
NACA66-713 a=0.6 |  |  |  | Cl Max: | 1.8413 | at alpha= | 20 | deg
XFOIL ncrit=9 |  |  |  | L/D Max: | 271.739 | at alpha= | 2 | deg
Re: | 12000000 |  |  | Cd Min: | 0.05799 | at alpha= | 20 | deg
Mach: | 0 |  |  | Cl=0 at alpha= | -5.021 | deg
|  |  |  | @ Cl=0.1, Cd= | 0.0050752
|  |  |  | @ Cl=0.4, Cd= | 0.0044997
|  |  |  | @ Cl=0.6, Cd= | 0.004233
alpha (deg) | Cl | Cd | Cm | Cl/Cd
-19 | -1.1321 | 0.03841 | -0.1304 | -29.4741
-18.5 | -1.1691 | 0.03129 | -0.1319 | -37.3634
-18 | -1.1907 | 0.02726 | -0.1286 | -43.6794
-17.5 | -1.2229 | 0.02379 | -0.12 | -51.404
-17 | -1.2101 | 0.02175 | -0.1157 | -55.6368
-16.5 | -1.1869 | 0.01965 | -0.1128 | -60.402
-16 | -1.1574 | 0.01764 | -0.1105 | -65.6122
-15.5 | -1.12 | 0.01611 | -0.109 | -69.522
-15 | -1.0783 | 0.01483 | -0.1079 | -72.7107
-14.5 | -1.0329 | 0.0138 | -0.1072 | -74.8478
-14 | -0.9851 | 0.01293 | -0.1067 | -76.1872
-13.5 | -0.9353 | 0.01218 | -0.1065 | -76.7898
-13 | -0.8843 | 0.01153 | -0.1064 | -76.6956
-11.5 | -0.7269 | 0.00978 | -0.1066 | -74.3252
-11 | -0.6741 | 0.00913 | -0.1066 | -73.8335
-10.5 | -0.6206 | 0.00851 | -0.1068 | -72.926
-10 | -0.5657 | 0.00806 | -0.1072 | -70.1861
-9.5 | -0.5101 | 0.00768 | -0.1076 | -66.4193
-9 | -0.4545 | 0.00729 | -0.1081 | -62.3457
-8.5 | -0.3989 | 0.00688 | -0.1085 | -57.9797
-8 | -0.3423 | 0.0066 | -0.1092 | -51.8636
-7.5 | -0.2858 | 0.00629 | -0.1097 | -45.4372
-7 | -0.2286 | 0.00606 | -0.1105 | -37.7228
-6.5 | -0.1711 | 0.00588 | -0.1112 | -29.0986
-6 | -0.1136 | 0.00564 | -0.112 | -20.1418
-5.5 | -0.0558 | 0.00545 | -0.1128 | -10.2385
-4.5 | 0.0607 | 0.00519 | -0.1146 | 11.6956
-4 | 0.1189 | 0.00502 | -0.1155 | 23.6853
-3.5 | 0.177 | 0.00486 | -0.1164 | 36.4198
-3 | 0.2353 | 0.00473 | -0.1173 | 49.7463
-2.5 | 0.2935 | 0.00465 | -0.1183 | 63.1183
-2 | 0.3519 | 0.00459 | -0.1193 | 76.6667
-1.5 | 0.4105 | 0.00448 | -0.1203 | 91.6295
-1 | 0.4691 | 0.00437 | -0.1213 | 107.3455
0 | 0.5857 | 0.00426 | -0.1234 | 137.4883
0.5 | 0.6439 | 0.00415 | -0.1244 | 155.1566
1 | 0.7013 | 0.0039 | -0.1254 | 179.8205
2 | 0.8125 | 0.00299 | -0.1271 | 271.7391
2.5 | 0.8614 | 0.00349 | -0.1264 | 246.8195
3 | 0.8941 | 0.00487 | -0.1228 | 183.5934
3.5 | 0.9318 | 0.00569 | -0.12 | 163.761
4 | 0.9651 | 0.00646 | -0.1162 | 149.3963
4.5 | 0.9873 | 0.00716 | -0.1101 | 137.8911
5 | 0.9962 | 0.0078 | -0.1011 | 127.7179
6.5 | 1.0968 | 0.01031 | -0.0921 | 106.3822
7 | 1.1334 | 0.01101 | -0.0897 | 102.9428
7.5 | 1.1705 | 0.01173 | -0.0874 | 99.7869
8 | 1.2081 | 0.01246 | -0.0854 | 96.9583
8.5 | 1.2448 | 0.01325 | -0.0833 | 93.9472
9 | 1.2803 | 0.01414 | -0.0811 | 90.5446
9.5 | 1.3166 | 0.015 | -0.0791 | 87.7733
10 | 1.3507 | 0.016 | -0.0769 | 84.4188
10.5 | 1.385 | 0.01701 | -0.0749 | 81.4227
11 | 1.4206 | 0.01798 | -0.0731 | 79.01
11.5 | 1.453 | 0.01919 | -0.071 | 75.7165
12 | 1.4846 | 0.02042 | -0.0689 | 72.7032
12.5 | 1.5166 | 0.02169 | -0.0669 | 69.9216
13 | 1.5475 | 0.02305 | -0.0649 | 67.1367
13.5 | 1.5759 | 0.02456 | -0.0627 | 64.1653
14 | 1.6033 | 0.02622 | -0.0606 | 61.148
14.5 | 1.6328 | 0.02776 | -0.0587 | 58.8184
15 | 1.6562 | 0.02975 | -0.0564 | 55.6706
15.5 | 1.6798 | 0.03182 | -0.0543 | 52.7907
16 | 1.7057 | 0.03375 | -0.0525 | 50.5393
16.5 | 1.7246 | 0.03628 | -0.0503 | 47.5358
17 | 1.7494 | 0.0384 | -0.0488 | 45.5573
17.5 | 1.7647 | 0.04141 | -0.0467 | 42.6153
18 | 1.7822 | 0.04431 | -0.045 | 40.2212
18.5 | 1.7996 | 0.04733 | -0.0435 | 38.0224
19 | 1.8174 | 0.05039 | -0.0423 | 36.0667
19.5 | 1.8306 | 0.05397 | -0.0411 | 33.9188
20 | 1.8413 | 0.05799 | -0.0401 | 31.752

## 115. Re 12M Mach 0.10 (1)
BIGFOIL.COM POLAR EXPORT
NACA66-713 a=0.6
NACA66-713 a=0.6 |  |  |  | Cl Max: | 1.509 | at alpha= | 10 | deg
JavaFoil+Calcfoil stall+Eppler ext transition |  |  |  | L/D Max: | 146.685 | at alpha= | 2 | deg
Re: | 12000000 |  |  | Cd Min: | 0.00497 | at alpha= | -1.5 | deg
Mach: | 0.1 |  |  | Cl=0 at alpha= | -4.8898 | deg
|  |  |  | @ Cl=0.1, Cd= | 0.005321
|  |  |  | @ Cl=0.4, Cd= | 0.0049798
|  |  |  | @ Cl=0.6, Cd= | 0.005528
alpha (deg) | Cl | Cd | Cm | Cl/Cd
-18 | -0.317 | 0.14282 | -0.039 | -2.217
-17.5 | -0.33 | 0.13606 | -0.039 | -2.426
-17 | -0.343 | 0.13314 | -0.04 | -2.579
-16.5 | -0.356 | 0.1263 | -0.04 | -2.822
-16 | -0.369 | 0.1194 | -0.04 | -3.09
-15.5 | -0.381 | 0.11312 | -0.04 | -3.367
-15 | -0.392 | 0.10664 | -0.041 | -3.673
-14.5 | -0.401 | 0.10434 | -0.041 | -3.845
-14 | -0.409 | 0.09566 | -0.042 | -4.277
-13.5 | -0.415 | 0.09095 | -0.043 | -4.564
-13 | -0.419 | 0.08572 | -0.043 | -4.884
-12.5 | -0.419 | 0.08022 | -0.044 | -5.229
-12 | -0.417 | 0.07578 | -0.045 | -5.505
-11.5 | -0.412 | 0.07115 | -0.045 | -5.785
-11 | -0.402 | 0.06737 | -0.046 | -5.971
-10.5 | -0.39 | 0.06242 | -0.048 | -6.243
-10 | -0.372 | 0.05915 | -0.048 | -6.294
-9.5 | -0.351 | 0.05496 | -0.05 | -6.395
-9 | -0.327 | 0.05135 | -0.052 | -6.36
-8.5 | -0.301 | 0.04456 | -0.06 | -6.745
-8 | -0.327 | 0.00678 | -0.098 | -48.178
-7.5 | -0.282 | 0.0065 | -0.099 | -43.402
-7 | -0.234 | 0.00634 | -0.1 | -36.871
-6.5 | -0.182 | 0.00612 | -0.1 | -29.763
-6 | -0.128 | 0.00589 | -0.101 | -21.713
-5.5 | -0.071 | 0.00572 | -0.102 | -12.449
-5 | -0.013 | 0.00556 | -0.103 | -2.37
-4.5 | 0.046 | 0.00542 | -0.104 | 8.466
-4 | 0.106 | 0.00531 | -0.105 | 19.923
-3.5 | 0.166 | 0.00522 | -0.106 | 31.871
-3 | 0.227 | 0.00513 | -0.107 | 44.318
-2.5 | 0.288 | 0.0051 | -0.108 | 56.548
-2 | 0.349 | 0.00503 | -0.109 | 69.413
-1.5 | 0.41 | 0.00497 | -0.11 | 82.585
-1 | 0.473 | 0.00497 | -0.111 | 95.214
-0.5 | 0.534 | 0.00547 | -0.112 | 97.531
0 | 0.594 | 0.00553 | -0.113 | 107.32
0.5 | 0.654 | 0.00551 | -0.113 | 118.616
1 | 0.713 | 0.00544 | -0.114 | 131.155
1.5 | 0.772 | 0.00564 | -0.115 | 136.956
2 | 0.831 | 0.00566 | -0.116 | 146.685
2.5 | 0.889 | 0.00608 | -0.116 | 146.241
3 | 0.948 | 0.00649 | -0.117 | 146.067
3.5 | 1.006 | 0.00694 | -0.118 | 145.025
4 | 1.057 | 0.00746 | -0.119 | 141.572
4.5 | 1.112 | 0.00803 | -0.12 | 138.512
5 | 1.163 | 0.01009 | -0.12 | 115.24
5.5 | 1.215 | 0.01049 | -0.121 | 115.758
6 | 1.265 | 0.01091 | -0.122 | 115.904
6.5 | 1.312 | 0.01135 | -0.123 | 115.657
7 | 1.357 | 0.01182 | -0.124 | 114.781
7.5 | 1.398 | 0.01231 | -0.124 | 113.511
8 | 1.433 | 0.01287 | -0.125 | 111.292
8.5 | 1.463 | 0.01341 | -0.126 | 109.123
9 | 1.488 | 0.01393 | -0.127 | 106.835
9.5 | 1.503 | 0.01458 | -0.127 | 103.077
10 | 1.509 | 0.01527 | -0.128 | 98.762
10.5 | 1.506 | 0.01616 | -0.129 | 93.183
11 | 1.495 | 0.01701 | -0.13 | 87.865
11.5 | 1.475 | 0.01776 | -0.13 | 83.064
12 | 1.449 | 0.01878 | -0.131 | 77.14
12.5 | 1.415 | 0.01982 | -0.132 | 71.375
13 | 1.374 | 0.02125 | -0.132 | 64.667
13.5 | 1.329 | 0.02229 | -0.133 | 59.625
14 | 1.278 | 0.02394 | -0.134 | 53.367
14.5 | 1.223 | 0.02572 | -0.134 | 47.575
15 | 1.168 | 0.027 | -0.135 | 43.246

## 116. Re 12M Mach 0.10 (2)
BIGFOIL.COM POLAR EXPORT
NACA66-713 a=0.6
NACA66-713 a=0.6 |  |  |  | Cl Max: | 1.8337 | at alpha= | 20 | deg
XFOIL ncrit=9 |  |  |  | L/D Max: | 274.43 | at alpha= | 2 | deg
Re: | 12000000 |  |  | Cd Min: | 0.06135 | at alpha= | 20 | deg
Mach: | 0.1 |  |  | Cl=0 at alpha= | -5.0196 | deg
|  |  |  | @ Cl=0.1, Cd= | 0.0050938
|  |  |  | @ Cl=0.4, Cd= | 0.0045046
|  |  |  | @ Cl=0.6, Cd= | 0.0042421
alpha (deg) | Cl | Cd | Cm | Cl/Cd
-17.5 | -1.0859 | 0.03219 | -0.1355 | -33.7341
-17 | -1.1176 | 0.02765 | -0.1312 | -40.4195
-16.5 | -1.1457 | 0.02434 | -0.1225 | -47.0707
-16 | -1.1381 | 0.02113 | -0.1181 | -53.8618
-15.5 | -1.1114 | 0.01882 | -0.1153 | -59.0542
-15 | -1.0771 | 0.01687 | -0.1132 | -63.8471
-14.5 | -1.0367 | 0.01529 | -0.1117 | -67.8025
-14 | -0.9919 | 0.01398 | -0.1106 | -70.9514
-13.5 | -0.9442 | 0.01288 | -0.1098 | -73.3075
-13 | -0.8934 | 0.01206 | -0.1093 | -74.0796
-12.5 | -0.8413 | 0.01134 | -0.109 | -74.1887
-11 | -0.6805 | 0.00946 | -0.1087 | -71.9345
-10.5 | -0.6265 | 0.00878 | -0.1087 | -71.3554
-10 | -0.5713 | 0.00824 | -0.1088 | -69.3325
-9.5 | -0.5154 | 0.00779 | -0.1091 | -66.1617
-9 | -0.4587 | 0.00743 | -0.1095 | -61.7362
-8.5 | -0.4027 | 0.00697 | -0.1098 | -57.7762
-8 | -0.3456 | 0.00665 | -0.1103 | -51.9699
-7.5 | -0.2884 | 0.00635 | -0.1108 | -45.4173
-7 | -0.2308 | 0.0061 | -0.1114 | -37.8361
-6.5 | -0.1727 | 0.0059 | -0.1122 | -29.2712
-6 | -0.1147 | 0.00566 | -0.1129 | -20.265
-5.5 | -0.0563 | 0.00547 | -0.1137 | -10.2925
-5 | 0.0023 | 0.00532 | -0.1145 | 0.43233
-4.5 | 0.0611 | 0.0052 | -0.1154 | 11.75
-4 | 0.1197 | 0.00504 | -0.1163 | 23.75
-3.5 | 0.1782 | 0.00487 | -0.1172 | 36.5914
-3 | 0.2368 | 0.00474 | -0.1181 | 49.9578
-2.5 | 0.2955 | 0.00466 | -0.119 | 63.412
-2 | 0.3542 | 0.00459 | -0.12 | 77.1678
-1.5 | 0.4132 | 0.00448 | -0.1211 | 92.2321
-1 | 0.4721 | 0.00437 | -0.1221 | 108.032
-0.5 | 0.531 | 0.00432 | -0.1231 | 122.9167
0 | 0.5895 | 0.00426 | -0.1241 | 138.3803
0.5 | 0.6481 | 0.00416 | -0.1252 | 155.7933
1 | 0.7059 | 0.00391 | -0.1262 | 180.5371
1.5 | 0.7628 | 0.00364 | -0.1271 | 209.5604
2 | 0.8178 | 0.00298 | -0.1279 | 274.4295
2.5 | 0.8673 | 0.00346 | -0.1273 | 250.6647
3 | 0.8995 | 0.00486 | -0.1235 | 185.0823
4 | 0.969 | 0.00648 | -0.1165 | 149.537
4.5 | 0.9877 | 0.00716 | -0.1095 | 137.9469
5 | 0.9986 | 0.00787 | -0.101 | 126.8869
6 | 1.0606 | 0.00983 | -0.094 | 107.8942
6.5 | 1.0972 | 0.01052 | -0.0915 | 104.2966
7 | 1.1344 | 0.01123 | -0.0891 | 101.0151
7.5 | 1.1721 | 0.01196 | -0.0869 | 98.0017
8 | 1.2094 | 0.01273 | -0.0847 | 95.0039
8.5 | 1.246 | 0.01357 | -0.0825 | 91.8202
9 | 1.2828 | 0.01443 | -0.0805 | 88.8981
9.5 | 1.3183 | 0.01537 | -0.0783 | 85.771
10 | 1.3527 | 0.0164 | -0.0761 | 82.4817
10.5 | 1.3879 | 0.0174 | -0.0741 | 79.7644
11 | 1.4225 | 0.01849 | -0.0721 | 76.9335
11.5 | 1.4563 | 0.01965 | -0.07 | 74.112
12 | 1.487 | 0.021 | -0.0677 | 70.8095
12.5 | 1.5204 | 0.02223 | -0.0658 | 68.3941
13 | 1.5506 | 0.02369 | -0.0637 | 65.4538
13.5 | 1.5778 | 0.02535 | -0.0612 | 62.2406
14 | 1.6074 | 0.02693 | -0.0592 | 59.6881
14.5 | 1.634 | 0.02874 | -0.057 | 56.8546
15 | 1.6585 | 0.03072 | -0.0547 | 53.9876
15.5 | 1.6831 | 0.03282 | -0.0526 | 51.2828
16 | 1.7072 | 0.03497 | -0.0506 | 48.819
16.5 | 1.7254 | 0.03765 | -0.0482 | 45.8274
17 | 1.7475 | 0.04014 | -0.0465 | 43.5351
17.5 | 1.7644 | 0.04314 | -0.0445 | 40.8994
18 | 1.7847 | 0.04592 | -0.043 | 38.8654
18.5 | 1.8004 | 0.04926 | -0.0414 | 36.5489
19 | 1.8145 | 0.05282 | -0.04 | 34.3525
19.5 | 1.8255 | 0.05686 | -0.0388 | 32.1052
20 | 1.8337 | 0.06135 | -0.0379 | 29.8892

## 117. Re 12M Mach 0.25 (1)
BIGFOIL.COM POLAR EXPORT
NACA66-713 a=0.6
NACA66-713 a=0.6 |  |  |  | Cl Max: | 1.495 | at alpha= | 9.5 | deg
JavaFoil+Calcfoil stall+Eppler ext transition |  |  |  | L/D Max: | 146.825 | at alpha= | 2 | deg
Re: | 12000000 |  |  | Cd Min: | 0.00496 | at alpha= | -1 | deg
Mach: | 0.25 |  |  | Cl=0 at alpha= | -4.8917 | deg
|  |  |  | @ Cl=0.1, Cd= | 0.005361
|  |  |  | @ Cl=0.4, Cd= | 0.0050203
|  |  |  | @ Cl=0.6, Cd= | 0.0053252
alpha (deg) | Cl | Cd | Cm | Cl/Cd
-15.5 | -0.062 | 0.11713 | -0.042 | -0.532
-15 | -0.059 | 0.11011 | -0.043 | -0.539
-14.5 | -0.125 | 0.10471 | -0.043 | -1.198
-14 | -0.179 | 0.1006 | -0.043 | -1.775
-13.5 | -0.219 | 0.09706 | -0.043 | -2.252
-13 | -0.252 | 0.09199 | -0.043 | -2.739
-12.5 | -0.28 | 0.08688 | -0.043 | -3.223
-12 | -0.303 | 0.08199 | -0.044 | -3.692
-11.5 | -0.32 | 0.07682 | -0.044 | -4.16
-11 | -0.33 | 0.07268 | -0.045 | -4.546
-10.5 | -0.335 | 0.0663 | -0.046 | -5.051
-10 | -0.333 | 0.06204 | -0.047 | -5.361
-9.5 | -0.323 | 0.05834 | -0.048 | -5.545
-9 | -0.308 | 0.05314 | -0.051 | -5.804
-8.5 | -0.287 | 0.04878 | -0.054 | -5.89
-8 | -0.259 | 0.04648 | -0.053 | -5.582
-7.5 | -0.28 | 0.00665 | -0.101 | -42.138
-7 | -0.234 | 0.00648 | -0.102 | -36.177
-6.5 | -0.184 | 0.00621 | -0.103 | -29.613
-6 | -0.13 | 0.00598 | -0.104 | -21.737
-5.5 | -0.073 | 0.0058 | -0.105 | -12.509
-5 | -0.013 | 0.00565 | -0.106 | -2.384
-4.5 | 0.047 | 0.0055 | -0.107 | 8.537
-4 | 0.108 | 0.00534 | -0.108 | 20.31
-3.5 | 0.171 | 0.00524 | -0.109 | 32.569
-3 | 0.233 | 0.00515 | -0.11 | 45.242
-2.5 | 0.296 | 0.0051 | -0.111 | 58.061
-2 | 0.359 | 0.00506 | -0.112 | 70.896
-1.5 | 0.421 | 0.005 | -0.113 | 84.274
-1 | 0.486 | 0.00496 | -0.114 | 97.984
-0.5 | 0.548 | 0.0053 | -0.115 | 103.436
0 | 0.61 | 0.00533 | -0.116 | 114.305
0.5 | 0.671 | 0.0053 | -0.116 | 126.506
1 | 0.732 | 0.0055 | -0.117 | 133.002
1.5 | 0.792 | 0.00575 | -0.118 | 137.733
2 | 0.852 | 0.0058 | -0.119 | 146.825
2.5 | 0.912 | 0.00628 | -0.119 | 145.391
3 | 0.972 | 0.00671 | -0.12 | 145.011
3.5 | 1.032 | 0.00718 | -0.121 | 143.778
4 | 1.084 | 0.00776 | -0.122 | 139.644
4.5 | 1.139 | 0.00836 | -0.123 | 136.357
5 | 1.192 | 0.01053 | -0.123 | 113.209
5.5 | 1.244 | 0.01096 | -0.124 | 113.516
6 | 1.294 | 0.01141 | -0.125 | 113.353
6.5 | 1.341 | 0.01192 | -0.126 | 112.457
7 | 1.385 | 0.01243 | -0.127 | 111.391
7.5 | 1.422 | 0.01301 | -0.128 | 109.332
8 | 1.453 | 0.01361 | -0.128 | 106.776
8.5 | 1.477 | 0.01421 | -0.129 | 103.917
9 | 1.494 | 0.01484 | -0.13 | 100.634
9.5 | 1.495 | 0.01563 | -0.131 | 95.685
10 | 1.482 | 0.01657 | -0.131 | 89.432
10.5 | 1.456 | 0.0175 | -0.132 | 83.195
11 | 1.416 | 0.0187 | -0.133 | 75.743
11.5 | 1.362 | 0.01977 | -0.134 | 68.928
12 | 1.295 | 0.02104 | -0.134 | 61.548
12.5 | 1.215 | 0.02259 | -0.135 | 53.799
13 | 1.124 | 0.02438 | -0.135 | 46.083
13.5 | 1.004 | 0.03126 | -0.133 | 32.112
14 | 0.892 | 0.03541 | -0.132 | 25.196
14.5 | 0.674 | 0.1081 | -0.069 | 6.238

## 118. Re 12M Mach 0.25 (2)
BIGFOIL.COM POLAR EXPORT
NACA66-713 a=0.6
NACA66-713 a=0.6 |  |  |  | Cl Max: | 1.7817 | at alpha= | 19 | deg
XFOIL ncrit=9 |  |  |  | L/D Max: | 283.244 | at alpha= | 2 | deg
Re: | 12000000 |  |  | Cd Min: | 0.16393 | at alpha= | -16.5 | deg
Mach: | 0.25 |  |  | Cl=0 at alpha= | -5.0122 | deg
|  |  |  | @ Cl=0.1, Cd= | 0.0051772
|  |  |  | @ Cl=0.4, Cd= | 0.0045441
|  |  |  | @ Cl=0.6, Cd= | 0.0042887
alpha (deg) | Cl | Cd | Cm | Cl/Cd
-16.5 | -0.2798 | 0.16393 | -0.0674 | -1.7068
-16 | -0.2998 | 0.14566 | -0.0736 | -2.0582
-15.5 | -0.2876 | 0.13808 | -0.078 | -2.0829
-14.5 | -0.2992 | 0.11555 | -0.0897 | -2.5894
-14 | -0.2919 | 0.10797 | -0.0942 | -2.7035
-13.5 | -0.3124 | 0.09563 | -0.101 | -3.2668
-13 | -0.3148 | 0.08725 | -0.1059 | -3.608
-12.5 | -0.3294 | 0.07743 | -0.1117 | -4.2542
-12 | -0.7531 | 0.02207 | -0.1289 | -34.1232
-11.5 | -0.7631 | 0.01397 | -0.1235 | -54.6242
-11 | -0.7138 | 0.01204 | -0.1216 | -59.2857
-10.5 | -0.6585 | 0.01079 | -0.1202 | -61.0287
-10 | -0.6007 | 0.00985 | -0.1192 | -60.9848
-9.5 | -0.5433 | 0.00885 | -0.1183 | -61.3898
-9 | -0.4845 | 0.00811 | -0.1177 | -59.7411
-8.5 | -0.4243 | 0.00758 | -0.1173 | -55.9763
-8 | -0.364 | 0.00712 | -0.1172 | -51.1236
-7.5 | -0.3038 | 0.00668 | -0.1171 | -45.479
-7 | -0.243 | 0.00634 | -0.1172 | -38.3281
-6.5 | -0.1821 | 0.00604 | -0.1175 | -30.149
-6 | -0.1207 | 0.00582 | -0.118 | -20.7388
-5.5 | -0.0597 | 0.00557 | -0.1185 | -10.7181
-5 | 0.0015 | 0.00538 | -0.1191 | 0.27881
-4.5 | 0.0628 | 0.00525 | -0.1199 | 11.9619
-4 | 0.1241 | 0.00513 | -0.1207 | 24.191
-3.5 | 0.1847 | 0.00492 | -0.1214 | 37.5407
-3 | 0.2455 | 0.00478 | -0.1223 | 51.3598
-2.5 | 0.3063 | 0.00469 | -0.1232 | 65.3092
-1.5 | 0.4283 | 0.0045 | -0.1253 | 95.1778
-1 | 0.4893 | 0.0044 | -0.1263 | 111.2045
-0.5 | 0.55 | 0.00433 | -0.1274 | 127.0208
0 | 0.6105 | 0.00428 | -0.1284 | 142.6402
0.5 | 0.6712 | 0.0042 | -0.1295 | 159.8095
1.5 | 0.7898 | 0.00366 | -0.1315 | 215.7923
2 | 0.8469 | 0.00299 | -0.1323 | 283.2441
2.5 | 0.9008 | 0.00328 | -0.1322 | 274.6341
3 | 0.9314 | 0.00475 | -0.1277 | 196.0842
3.5 | 0.9639 | 0.00571 | -0.1234 | 168.8091
4 | 0.988 | 0.00656 | -0.1172 | 150.6098
4.5 | 0.9917 | 0.00733 | -0.1068 | 135.2933
5 | 1.0272 | 0.00864 | -0.1044 | 118.8889
6 | 1.0638 | 0.01091 | -0.0914 | 97.5069
6.5 | 1.1019 | 0.01172 | -0.0888 | 94.0188
7 | 1.1404 | 0.01256 | -0.0863 | 90.7962
7.5 | 1.1792 | 0.01343 | -0.084 | 87.8034
8 | 1.2182 | 0.01432 | -0.0817 | 85.0698
8.5 | 1.2561 | 0.01528 | -0.0794 | 82.2055
9 | 1.2939 | 0.01631 | -0.0771 | 79.3317
9.5 | 1.3305 | 0.01743 | -0.0746 | 76.3339
10 | 1.3667 | 0.0186 | -0.0722 | 73.4785
10.5 | 1.4032 | 0.01983 | -0.0699 | 70.7615
11 | 1.4395 | 0.02106 | -0.0676 | 68.3523
11.5 | 1.4717 | 0.02261 | -0.0649 | 65.0907
12 | 1.5052 | 0.02408 | -0.0623 | 62.5083
12.5 | 1.5364 | 0.02569 | -0.0596 | 59.8054
13 | 1.565 | 0.02757 | -0.0566 | 56.7646
13.5 | 1.593 | 0.0295 | -0.0537 | 54
14 | 1.6195 | 0.03167 | -0.0509 | 51.1367
14.5 | 1.6457 | 0.03396 | -0.0482 | 48.46
15 | 1.6689 | 0.03651 | -0.0453 | 45.7108
15.5 | 1.6916 | 0.03929 | -0.0427 | 43.0542
16 | 1.711 | 0.04243 | -0.04 | 40.3252
16.5 | 1.73 | 0.04573 | -0.0376 | 37.8307
17 | 1.7505 | 0.04907 | -0.0355 | 35.6735
17.5 | 1.7629 | 0.0533 | -0.0334 | 33.075
18 | 1.7728 | 0.05798 | -0.0316 | 30.5761
18.5 | 1.7799 | 0.06323 | -0.0302 | 28.1496
19 | 1.7817 | 0.06928 | -0.0293 | 25.7174
19.5 | 1.7797 | 0.07612 | -0.029 | 23.3802
20 | 1.7719 | 0.08396 | -0.0295 | 21.1041

## 119. Re 12M Mach 0.50 (1)
BIGFOIL.COM POLAR EXPORT
NACA66-713 a=0.6
NACA66-713 a=0.6 |  |  |  | Cl Max: | 1.464 | at alpha= | 7 | deg
JavaFoil+Calcfoil stall+Eppler ext transition |  |  |  | L/D Max: | 145.702 | at alpha= | 1.5 | deg
Re: | 12000000 |  |  | Cd Min: | 0.00474 | at alpha= | -0.5 | deg
Mach: | 0.5 |  |  | Cl=0 at alpha= | -4.8923 | deg
|  |  |  | @ Cl=0.1, Cd= | 0.0056947
|  |  |  | @ Cl=0.4, Cd= | 0.00523
|  |  |  | @ Cl=0.6, Cd= | 0.0047939
alpha (deg) | Cl | Cd | Cm | Cl/Cd
-20 | -0.841 | 0.14486 | -0.053 | -5.806
-19.5 | -0.813 | 0.13906 | -0.053 | -5.848
-19 | -0.786 | 0.13198 | -0.053 | -5.957
-18.5 | -0.759 | 0.12514 | -0.054 | -6.066
-18 | -0.731 | 0.13081 | -0.054 | -5.586
-17.5 | -0.702 | 0.12598 | -0.053 | -5.573
-17 | -0.675 | 0.11848 | -0.053 | -5.694
-16.5 | -0.649 | 0.1084 | -0.056 | -5.985
-16 | -0.622 | 0.10112 | -0.058 | -6.154
-15.5 | -0.596 | 0.09362 | -0.06 | -6.37
-15 | -0.57 | 0.08662 | -0.062 | -6.584
-14.5 | -0.535 | 0.10058 | -0.053 | -5.316
-14 | -0.507 | 0.09444 | -0.053 | -5.369
-13.5 | -0.481 | 0.0849 | -0.056 | -5.66
-13 | -0.453 | 0.08014 | -0.057 | -5.656
-12.5 | -0.428 | 0.07164 | -0.062 | -5.97
-12 | -0.401 | 0.06663 | -0.064 | -6.013
-11.5 | -0.378 | 0.05576 | -0.072 | -6.785
-11 | -0.414 | 0.00961 | -0.104 | -43.088
-10.5 | -0.312 | 0.07267 | -0.053 | -4.291
-10 | -0.284 | 0.06451 | -0.053 | -4.402
-9.5 | -0.256 | 0.05848 | -0.054 | -4.382
-9 | -0.229 | 0.05427 | -0.056 | -4.216
-8.5 | -0.201 | 0.0506 | -0.058 | -3.976
-8 | -0.174 | 0.04664 | -0.061 | -3.724
-7.5 | -0.18 | 0.00706 | -0.113 | -25.492
-7 | -0.117 | 0.04652 | -0.054 | -2.518
-6.5 | -0.089 | 0.04446 | -0.053 | -2.009
-6 | -0.098 | 0.04052 | -0.056 | -2.426
-5.5 | -0.06 | 0.03708 | -0.058 | -1.612
-5 | -0.014 | 0.00608 | -0.119 | -2.351
-4.5 | 0.051 | 0.00581 | -0.12 | 8.765
-4 | 0.119 | 0.00565 | -0.121 | 21.071
-3.5 | 0.189 | 0.00551 | -0.122 | 34.206
-3 | 0.259 | 0.00532 | -0.123 | 48.671
-2.5 | 0.329 | 0.00529 | -0.124 | 62.253
-2 | 0.4 | 0.00523 | -0.125 | 76.458
-1.5 | 0.47 | 0.00521 | -0.126 | 90.311
-1 | 0.543 | 0.00503 | -0.127 | 108.114
-0.5 | 0.613 | 0.00474 | -0.128 | 129.2
0 | 0.678 | 0.00593 | -0.128 | 114.397
0.5 | 0.745 | 0.00635 | -0.129 | 117.427
1 | 0.813 | 0.00594 | -0.13 | 136.75
1.5 | 0.88 | 0.00604 | -0.131 | 145.702
2 | 0.947 | 0.00659 | -0.132 | 143.749
2.5 | 1.013 | 0.00721 | -0.133 | 140.465
3 | 1.08 | 0.00779 | -0.133 | 138.559
3.5 | 1.146 | 0.00846 | -0.134 | 135.455
4 | 1.199 | 0.00928 | -0.135 | 129.262
4.5 | 1.259 | 0.01005 | -0.136 | 125.361
5 | 1.313 | 0.01273 | -0.137 | 103.137
5.5 | 1.364 | 0.01342 | -0.138 | 101.666
6 | 1.408 | 0.01412 | -0.139 | 99.714
6.5 | 1.443 | 0.01499 | -0.14 | 96.263
7 | 1.464 | 0.01582 | -0.141 | 92.543
7.5 | 1.452 | 0.01687 | -0.141 | 86.07
8 | 1.364 | 0.01817 | -0.142 | 75.052
8.5 | 0.876 | 0.02023 | -0.143 | 43.317
9 | 0.908 | 0.02078 | -0.144 | 43.664
9.5 | 0.937 | 0.02255 | -0.145 | 41.542
10 | 0.969 | 0.02217 | -0.146 | 43.714
10.5 | 0.999 | 0.0238 | -0.146 | 41.966
11 | 1.028 | 0.02606 | -0.147 | 39.437
11.5 | 0.894 | 0.07756 | -0.09 | 11.532
12 | 1.088 | 0.02736 | -0.149 | 39.785

## 120. Re 12M Mach 0.50 (2)
BIGFOIL.COM POLAR EXPORT
NACA66-713 a=0.6
NACA66-713 a=0.6 |  |  |  | Cl Max: | 1.493 | at alpha= | 11 | deg
XFOIL ncrit=9 |  |  |  | L/D Max: | 336.495 | at alpha= | 2.5 | deg
Re: | 12000000 |  |  | Cd Min: | 0.22994 | at alpha= | -20 | deg
Mach: | 0.5 |  |  | Cl=0 at alpha= | -4.9755 | deg
|  |  |  | @ Cl=0.1, Cd= | 0.0056615
|  |  |  | @ Cl=0.4, Cd= | 0.0047782
|  |  |  | @ Cl=0.6, Cd= | 0.0044822
alpha (deg) | Cl | Cd | Cm | Cl/Cd
-20 | -0.4124 | 0.22994 | -0.0412 | -1.7935
-19.5 | -0.3886 | 0.22299 | -0.0463 | -1.7427
-19 | -0.3657 | 0.21557 | -0.0513 | -1.6964
-18.5 | -0.3438 | 0.20775 | -0.0563 | -1.6549
-18 | -0.3214 | 0.20016 | -0.0611 | -1.6057
-17.5 | -0.2997 | 0.19214 | -0.066 | -1.5598
-17 | -0.2797 | 0.18345 | -0.0707 | -1.5247
-16.5 | -0.2591 | 0.17561 | -0.0756 | -1.4754
-16 | -0.2367 | 0.16858 | -0.0802 | -1.4041
-15.5 | -0.2123 | 0.16237 | -0.0848 | -1.3075
-15 | -0.1942 | 0.15399 | -0.0894 | -1.2611
-14.5 | -0.1733 | 0.14693 | -0.0938 | -1.1795
-14 | -0.1564 | 0.13874 | -0.0983 | -1.1273
-13.5 | -0.1425 | 0.13011 | -0.1028 | -1.0952
-13 | -0.1276 | 0.12214 | -0.1073 | -1.0447
-12.5 | -0.1056 | 0.11608 | -0.1114 | -0.90972
-12 | -0.0899 | 0.10882 | -0.1156 | -0.82613
-11.5 | -0.0857 | 0.09963 | -0.1203 | -0.86018
-11 | -0.0761 | 0.09209 | -0.1245 | -0.82637
-10.5 | -0.0756 | 0.08351 | -0.1291 | -0.90528
-10 | -0.0644 | 0.07709 | -0.1327 | -0.83539
-9.5 | -0.0616 | 0.06988 | -0.1366 | -0.88151
-9 | -0.0553 | 0.06357 | -0.14 | -0.86991
-8.5 | -0.071 | 0.05508 | -0.1448 | -1.289
-8 | -0.0982 | 0.04751 | -0.1497 | -2.0669
-7.5 | -0.1099 | 0.03993 | -0.1523 | -2.7523
-7 | -0.1249 | 0.03019 | -0.1531 | -4.1371
-6.5 | -0.1264 | 0.02078 | -0.1508 | -6.0828
-6 | -0.12 | 0.01139 | -0.1465 | -10.5356
-5.5 | -0.0769 | 0.00664 | -0.1431 | -11.5813
-5 | -0.0036 | 0.00609 | -0.1418 | -0.59113
-4.5 | 0.0698 | 0.00577 | -0.1412 | 12.0971
-4 | 0.1422 | 0.00551 | -0.141 | 25.8076
-3.5 | 0.2141 | 0.00533 | -0.1412 | 40.1689
-3 | 0.2847 | 0.00504 | -0.1415 | 56.4881
-2.5 | 0.3556 | 0.00486 | -0.1422 | 73.1687
-2 | 0.4262 | 0.00473 | -0.1432 | 90.1057
-1.5 | 0.4967 | 0.00463 | -0.1442 | 107.2786
-1 | 0.567 | 0.00452 | -0.1454 | 125.4425
-0.5 | 0.6368 | 0.00444 | -0.1466 | 143.4234
0 | 0.7062 | 0.00441 | -0.1479 | 160.1361
0.5 | 0.7761 | 0.00434 | -0.1492 | 178.8249
1 | 0.8454 | 0.00412 | -0.1505 | 205.1942
1.5 | 0.9133 | 0.00376 | -0.1516 | 242.8989
2 | 0.9782 | 0.00313 | -0.1523 | 312.524
2.5 | 1.0465 | 0.00311 | -0.153 | 336.4952
3 | 1.0866 | 0.00414 | -0.1483 | 262.4638
3.5 | 1.0883 | 0.00542 | -0.1359 | 200.7934
4 | 1.0562 | 0.00718 | -0.1178 | 147.1031
4.5 | 1.0547 | 0.00998 | -0.1083 | 105.6814
5 | 1.0668 | 0.01229 | -0.1008 | 86.8023
5.5 | 1.0749 | 0.015 | -0.0932 | 71.66
6 | 1.1013 | 0.01706 | -0.0882 | 64.5545
6.5 | 1.1428 | 0.01851 | -0.085 | 61.7396
7 | 1.1865 | 0.01991 | -0.082 | 59.5932
7.5 | 1.232 | 0.02127 | -0.0791 | 57.922
8 | 1.2739 | 0.02282 | -0.0755 | 55.8238
8.5 | 1.3167 | 0.02438 | -0.0719 | 54.0074
9 | 1.3581 | 0.02613 | -0.0682 | 51.9747
9.5 | 1.3974 | 0.02788 | -0.0638 | 50.122
10 | 1.4321 | 0.02995 | -0.0587 | 47.8164
10.5 | 1.464 | 0.03213 | -0.0531 | 45.5649
11 | 1.493 | 0.03473 | -0.0472 | 42.9888
11.5 | 1.4921 | 0.03947 | -0.0397 | 37.8034
12 | 1.467 | 0.04631 | -0.032 | 31.6778
12.5 | 1.4391 | 0.05415 | -0.0257 | 26.5762
13 | 1.409 | 0.06353 | -0.0221 | 22.1785
13.5 | 1.3727 | 0.07492 | -0.0214 | 18.3222
14 | 1.335 | 0.0878 | -0.0237 | 15.205
14.5 | 1.2986 | 0.10178 | -0.0288 | 12.7589
15 | 1.2645 | 0.11673 | -0.0362 | 10.8327
15.5 | 1.2365 | 0.13179 | -0.0452 | 9.3824
16 | 1.2127 | 0.14724 | -0.0554 | 8.2362

## 121. Re 14M Mach 0.00 (1)
BIGFOIL.COM POLAR EXPORT
NACA66-713 a=0.6
NACA66-713 a=0.6 |  |  |  | Cl Max: | 1.512 | at alpha= | 10 | deg
JavaFoil+Calcfoil stall+Eppler ext transition |  |  |  | L/D Max: | 143.204 | at alpha= | 3 | deg
Re: | 14000000 |  |  | Cd Min: | 0.00496 | at alpha= | -2 | deg
Mach: | 0 |  |  | Cl=0 at alpha= | -4.8898 | deg
|  |  |  | @ Cl=0.1, Cd= | 0.0052176
|  |  |  | @ Cl=0.4, Cd= | 0.0052207
|  |  |  | @ Cl=0.6, Cd= | 0.0057424
alpha (deg) | Cl | Cd | Cm | Cl/Cd
-18 | -0.36 | 0.14163 | -0.039 | -2.545
-17.5 | -0.372 | 0.13719 | -0.039 | -2.71
-17 | -0.383 | 0.12949 | -0.039 | -2.958
-16.5 | -0.394 | 0.12365 | -0.04 | -3.185
-16 | -0.404 | 0.11638 | -0.04 | -3.471
-15.5 | -0.413 | 0.1106 | -0.041 | -3.736
-15 | -0.421 | 0.10487 | -0.041 | -4.017
-14.5 | -0.428 | 0.09955 | -0.042 | -4.3
-14 | -0.433 | 0.09432 | -0.042 | -4.592
-13.5 | -0.436 | 0.08885 | -0.043 | -4.908
-13 | -0.437 | 0.08396 | -0.043 | -5.203
-12.5 | -0.435 | 0.07896 | -0.044 | -5.508
-12 | -0.43 | 0.07454 | -0.045 | -5.77
-11.5 | -0.422 | 0.07011 | -0.046 | -6.023
-11 | -0.411 | 0.06641 | -0.046 | -6.183
-10.5 | -0.396 | 0.06235 | -0.048 | -6.349
-10 | -0.377 | 0.05841 | -0.049 | -6.454
-9.5 | -0.355 | 0.05418 | -0.051 | -6.551
-9 | -0.331 | 0.0476 | -0.058 | -6.963
-8.5 | -0.369 | 0.00688 | -0.096 | -53.594
-8 | -0.327 | 0.00658 | -0.097 | -49.728
-7.5 | -0.282 | 0.00636 | -0.098 | -44.326
-7 | -0.233 | 0.00618 | -0.099 | -37.748
-6.5 | -0.182 | 0.00589 | -0.1 | -30.817
-6 | -0.127 | 0.00572 | -0.101 | -22.294
-5.5 | -0.071 | 0.00556 | -0.102 | -12.764
-5 | -0.013 | 0.00542 | -0.103 | -2.424
-4.5 | 0.046 | 0.0053 | -0.104 | 8.615
-4 | 0.105 | 0.00521 | -0.105 | 20.235
-3.5 | 0.166 | 0.00514 | -0.106 | 32.187
-3 | 0.226 | 0.00508 | -0.106 | 44.489
-2.5 | 0.287 | 0.00503 | -0.107 | 56.994
-2 | 0.347 | 0.00496 | -0.108 | 70.103
-1.5 | 0.408 | 0.00526 | -0.109 | 77.657
-1 | 0.471 | 0.0056 | -0.11 | 83.98
-0.5 | 0.531 | 0.00559 | -0.111 | 95.021
0 | 0.591 | 0.00575 | -0.112 | 102.729
0.5 | 0.65 | 0.0057 | -0.113 | 114.136
1 | 0.709 | 0.00574 | -0.114 | 123.611
1.5 | 0.768 | 0.00597 | -0.114 | 128.682
2 | 0.827 | 0.0062 | -0.115 | 133.329
2.5 | 0.885 | 0.0062 | -0.116 | 142.839
3 | 0.944 | 0.00659 | -0.117 | 143.204
3.5 | 1.002 | 0.00703 | -0.117 | 142.471
4 | 1.052 | 0.00753 | -0.118 | 139.737
4.5 | 1.107 | 0.00795 | -0.119 | 139.195
5 | 1.159 | 0.00978 | -0.12 | 118.524
5.5 | 1.21 | 0.01014 | -0.121 | 119.405
6 | 1.26 | 0.01054 | -0.121 | 119.534
6.5 | 1.308 | 0.01096 | -0.122 | 119.286
7 | 1.353 | 0.01143 | -0.123 | 118.417
7.5 | 1.394 | 0.01191 | -0.124 | 117.001
8 | 1.43 | 0.01243 | -0.125 | 115.042
8.5 | 1.461 | 0.01298 | -0.125 | 112.608
9 | 1.487 | 0.01341 | -0.126 | 110.95
9.5 | 1.504 | 0.01402 | -0.127 | 107.274
10 | 1.512 | 0.01468 | -0.128 | 103.015
10.5 | 1.512 | 0.0155 | -0.129 | 97.538
11 | 1.505 | 0.0163 | -0.129 | 92.299
11.5 | 1.49 | 0.0171 | -0.13 | 87.122
12 | 1.468 | 0.01806 | -0.131 | 81.269
12.5 | 1.439 | 0.01893 | -0.131 | 76.01
13 | 1.404 | 0.02026 | -0.132 | 69.31
13.5 | 1.365 | 0.02119 | -0.133 | 64.401
14 | 1.32 | 0.02272 | -0.133 | 58.117
14.5 | 1.272 | 0.0242 | -0.134 | 52.575
15 | 1.223 | 0.02529 | -0.134 | 48.365

## 122. Re 14M Mach 0.00 (2)
BIGFOIL.COM POLAR EXPORT
NACA66-713 a=0.6
NACA66-713 a=0.6 |  |  |  | Cl Max: | 1.8539 | at alpha= | 20 | deg
XFOIL ncrit=9 |  |  |  | L/D Max: | 255.472 | at alpha= | 2 | deg
Re: | 14000000 |  |  | Cd Min: | 0.05654 | at alpha= | 20 | deg
Mach: | 0 |  |  | Cl=0 at alpha= | -5.0164 | deg
|  |  |  | @ Cl=0.1, Cd= | 0.0049368
|  |  |  | @ Cl=0.4, Cd= | 0.0043566
|  |  |  | @ Cl=0.6, Cd= | 0.0041097
alpha (deg) | Cl | Cd | Cm | Cl/Cd
-19.5 | -1.1835 | 0.03788 | -0.1307 | -31.2434
-19 | -1.2272 | 0.03032 | -0.1321 | -40.4749
-18.5 | -1.2418 | 0.02673 | -0.1289 | -46.4572
-18 | -1.246 | 0.02441 | -0.1239 | -51.0447
-16 | -1.1618 | 0.01728 | -0.1101 | -67.2338
-15.5 | -1.1244 | 0.01572 | -0.1085 | -71.5267
-15 | -1.0825 | 0.01442 | -0.1074 | -75.0693
-14.5 | -1.0374 | 0.01333 | -0.1066 | -77.8245
-14 | -0.9895 | 0.01244 | -0.1062 | -79.5418
-13.5 | -0.9397 | 0.01168 | -0.1059 | -80.4538
-13 | -0.8883 | 0.01106 | -0.1059 | -80.3165
-12.5 | -0.836 | 0.01048 | -0.1059 | -79.771
-12 | -0.783 | 0.00995 | -0.106 | -78.6935
-11 | -0.6757 | 0.0089 | -0.1064 | -75.9213
-10.5 | -0.622 | 0.0083 | -0.1066 | -74.9398
-10 | -0.5672 | 0.00783 | -0.1069 | -72.4393
-9.5 | -0.5117 | 0.00744 | -0.1074 | -68.7769
-9 | -0.4556 | 0.00712 | -0.1079 | -63.9888
-8.5 | -0.4001 | 0.0067 | -0.1084 | -59.7164
-8 | -0.3435 | 0.00641 | -0.109 | -53.5881
-7.5 | -0.2867 | 0.00613 | -0.1096 | -46.77
-7 | -0.2295 | 0.00588 | -0.1103 | -39.0306
-6.5 | -0.1718 | 0.00568 | -0.1111 | -30.2465
-6 | -0.1141 | 0.00547 | -0.1119 | -20.8592
-5.5 | -0.0562 | 0.00527 | -0.1127 | -10.6641
-5 | 0.0019 | 0.00513 | -0.1136 | 0.37037
-4 | 0.1187 | 0.0049 | -0.1155 | 24.2245
-3.5 | 0.1768 | 0.00474 | -0.1164 | 37.2996
-3 | 0.2349 | 0.00462 | -0.1173 | 50.8442
-2.5 | 0.2934 | 0.00452 | -0.1183 | 64.9115
-2 | 0.3521 | 0.00443 | -0.1193 | 79.4808
-1.5 | 0.4108 | 0.00434 | -0.1204 | 94.6544
-1 | 0.4691 | 0.00426 | -0.1214 | 110.1174
0 | 0.586 | 0.00414 | -0.1235 | 141.5459
1 | 0.7015 | 0.00389 | -0.1254 | 180.3342
1.5 | 0.7585 | 0.00367 | -0.1263 | 206.6757
2 | 0.8124 | 0.00318 | -0.127 | 255.4717
3 | 0.8891 | 0.00513 | -0.1219 | 173.3138
4 | 0.9631 | 0.00655 | -0.1159 | 147.0382
4.5 | 0.9891 | 0.00718 | -0.1105 | 137.7577
5 | 1.0023 | 0.00779 | -0.1025 | 128.665
5.5 | 1.0366 | 0.0086 | -0.0996 | 120.5349
6 | 1.0667 | 0.00938 | -0.0957 | 113.7207
6.5 | 1.1036 | 0.01001 | -0.0932 | 110.2498
7 | 1.1407 | 0.01067 | -0.0908 | 106.9072
7.5 | 1.1789 | 0.01133 | -0.0887 | 104.0512
8 | 1.2167 | 0.01203 | -0.0866 | 101.1388
8.5 | 1.2522 | 0.01286 | -0.0843 | 97.3717
9 | 1.2895 | 0.01365 | -0.0824 | 94.4689
9.5 | 1.3254 | 0.01452 | -0.0803 | 91.281
10 | 1.3593 | 0.01552 | -0.0781 | 87.5838
10.5 | 1.3956 | 0.01642 | -0.0763 | 84.9939
11 | 1.4299 | 0.01744 | -0.0743 | 81.9897
11.5 | 1.4622 | 0.01864 | -0.0722 | 78.4442
12 | 1.4953 | 0.01978 | -0.0702 | 75.5966
12.5 | 1.527 | 0.02105 | -0.0682 | 72.5416
13 | 1.5587 | 0.02231 | -0.0662 | 69.8655
13.5 | 1.5853 | 0.02393 | -0.0638 | 66.2474
14 | 1.6151 | 0.0254 | -0.0618 | 63.5866
14.5 | 1.6425 | 0.02705 | -0.0598 | 60.7209
15 | 1.6655 | 0.02903 | -0.0573 | 57.3717
15.5 | 1.693 | 0.03077 | -0.0555 | 55.0211
16 | 1.7164 | 0.03286 | -0.0535 | 52.2337
16.5 | 1.7347 | 0.03538 | -0.0511 | 49.0305
17 | 1.7593 | 0.03749 | -0.0495 | 46.9272
17.5 | 1.7764 | 0.04032 | -0.0475 | 44.0575
18 | 1.7968 | 0.04291 | -0.0459 | 41.8737
18.5 | 1.8154 | 0.04574 | -0.0444 | 39.6895
19 | 1.831 | 0.04897 | -0.043 | 37.3902
19.5 | 1.8437 | 0.05255 | -0.0417 | 35.0847
20 | 1.8539 | 0.05654 | -0.0405 | 32.7892

## 123. Re 14M Mach 0.10 (1)
BIGFOIL.COM POLAR EXPORT
NACA66-713 a=0.6
NACA66-713 a=0.6 |  |  |  | Cl Max: | 1.51 | at alpha= | 10 | deg
JavaFoil+Calcfoil stall+Eppler ext transition |  |  |  | L/D Max: | 143.145 | at alpha= | 3 | deg
Re: | 14000000 |  |  | Cd Min: | 0.00497 | at alpha= | -2 | deg
Mach: | 0.1 |  |  | Cl=0 at alpha= | -4.8898 | deg
|  |  |  | @ Cl=0.1, Cd= | 0.005193
|  |  |  | @ Cl=0.4, Cd= | 0.0052292
|  |  |  | @ Cl=0.6, Cd= | 0.0057642
alpha (deg) | Cl | Cd | Cm | Cl/Cd
-18 | -0.317 | 0.1404 | -0.039 | -2.255
-17.5 | -0.33 | 0.13623 | -0.04 | -2.423
-17 | -0.343 | 0.13055 | -0.04 | -2.631
-16.5 | -0.357 | 0.12626 | -0.04 | -2.823
-16 | -0.369 | 0.1193 | -0.04 | -3.094
-15.5 | -0.381 | 0.11297 | -0.041 | -3.372
-15 | -0.392 | 0.10646 | -0.041 | -3.68
-14.5 | -0.401 | 0.10345 | -0.041 | -3.878
-14 | -0.409 | 0.09497 | -0.042 | -4.309
-13.5 | -0.415 | 0.08968 | -0.043 | -4.629
-13 | -0.419 | 0.08498 | -0.043 | -4.927
-12.5 | -0.419 | 0.07999 | -0.044 | -5.245
-12 | -0.417 | 0.07532 | -0.045 | -5.54
-11.5 | -0.412 | 0.07077 | -0.045 | -5.816
-11 | -0.402 | 0.06739 | -0.046 | -5.97
-10.5 | -0.39 | 0.06207 | -0.049 | -6.281
-10 | -0.373 | 0.05862 | -0.049 | -6.355
-9.5 | -0.351 | 0.05503 | -0.05 | -6.386
-9 | -0.328 | 0.04926 | -0.056 | -6.663
-8.5 | -0.307 | 0.0373 | -0.069 | -8.242
-8 | -0.327 | 0.0066 | -0.098 | -49.516
-7.5 | -0.282 | 0.00637 | -0.099 | -44.309
-7 | -0.234 | 0.00619 | -0.1 | -37.721
-6.5 | -0.182 | 0.00597 | -0.1 | -30.484
-6 | -0.128 | 0.00573 | -0.101 | -22.309
-5.5 | -0.071 | 0.00559 | -0.102 | -12.728
-5 | -0.013 | 0.00545 | -0.103 | -2.419
-4.5 | 0.046 | 0.00531 | -0.104 | 8.646
-4 | 0.106 | 0.00518 | -0.105 | 20.435
-3.5 | 0.166 | 0.00512 | -0.106 | 32.483
-3 | 0.227 | 0.00506 | -0.107 | 44.918
-2.5 | 0.288 | 0.00502 | -0.108 | 57.406
-2 | 0.349 | 0.00497 | -0.109 | 70.278
-1.5 | 0.41 | 0.00528 | -0.11 | 77.714
-1 | 0.473 | 0.00558 | -0.111 | 84.698
-0.5 | 0.534 | 0.0056 | -0.112 | 95.305
0 | 0.593 | 0.00577 | -0.112 | 102.879
0.5 | 0.653 | 0.00572 | -0.113 | 114.243
1 | 0.713 | 0.00576 | -0.114 | 123.783
1.5 | 0.772 | 0.006 | -0.115 | 128.577
2 | 0.831 | 0.00624 | -0.116 | 133.075
2.5 | 0.889 | 0.00623 | -0.116 | 142.809
3 | 0.948 | 0.00662 | -0.117 | 143.145
3.5 | 1.006 | 0.00708 | -0.118 | 142.159
4 | 1.057 | 0.00758 | -0.119 | 139.439
4.5 | 1.112 | 0.008 | -0.12 | 138.988
5 | 1.164 | 0.00984 | -0.12 | 118.244
5.5 | 1.216 | 0.01022 | -0.121 | 118.918
6 | 1.265 | 0.01063 | -0.122 | 119.007
6.5 | 1.313 | 0.01108 | -0.123 | 118.567
7 | 1.358 | 0.01153 | -0.124 | 117.856
7.5 | 1.399 | 0.01202 | -0.124 | 116.342
8 | 1.434 | 0.01256 | -0.125 | 114.175
8.5 | 1.464 | 0.01312 | -0.126 | 111.644
9 | 1.49 | 0.01356 | -0.127 | 109.831
9.5 | 1.505 | 0.0142 | -0.128 | 105.987
10 | 1.51 | 0.01492 | -0.128 | 101.202
10.5 | 1.507 | 0.0157 | -0.129 | 95.962
11 | 1.496 | 0.01661 | -0.13 | 90.056
11.5 | 1.477 | 0.0174 | -0.131 | 84.877
12 | 1.45 | 0.01836 | -0.131 | 78.949
12.5 | 1.416 | 0.01939 | -0.132 | 73.011
13 | 1.375 | 0.0207 | -0.133 | 66.43
13.5 | 1.33 | 0.02166 | -0.133 | 61.413
14 | 1.279 | 0.02338 | -0.134 | 54.698
14.5 | 1.225 | 0.02494 | -0.134 | 49.104
15 | 1.169 | 0.02624 | -0.135 | 44.543

## 124. Re 14M Mach 0.10 (2)
BIGFOIL.COM POLAR EXPORT
NACA66-713 a=0.6
NACA66-713 a=0.6 |  |  |  | Cl Max: | 1.8466 | at alpha= | 20 | deg
XFOIL ncrit=9 |  |  |  | L/D Max: | 258.766 | at alpha= | 2 | deg
Re: | 14000000 |  |  | Cd Min: | 0.05984 | at alpha= | 20 | deg
Mach: | 0.1 |  |  | Cl=0 at alpha= | -5.0154 | deg
|  |  |  | @ Cl=0.1, Cd= | 0.0049479
|  |  |  | @ Cl=0.4, Cd= | 0.0043683
|  |  |  | @ Cl=0.6, Cd= | 0.0041261
alpha (deg) | Cl | Cd | Cm | Cl/Cd
-18 | -1.0807 | 0.03617 | -0.1354 | -29.8784
-17.5 | -1.1657 | 0.02731 | -0.1324 | -42.684
-17 | -1.1778 | 0.02485 | -0.1256 | -47.3964
-16.5 | -1.1703 | 0.02264 | -0.1204 | -51.6917
-15.5 | -1.118 | 0.01828 | -0.1147 | -61.1597
-15 | -1.082 | 0.01643 | -0.1127 | -65.8551
-14.5 | -1.0408 | 0.01487 | -0.1112 | -69.9933
-14 | -0.9957 | 0.01358 | -0.1101 | -73.3211
-13.5 | -0.9486 | 0.01238 | -0.1092 | -76.6236
-13 | -0.8978 | 0.01155 | -0.1088 | -77.7316
-12.5 | -0.8452 | 0.01087 | -0.1085 | -77.7553
-12 | -0.7917 | 0.01027 | -0.1084 | -77.0886
-11.5 | -0.7373 | 0.00972 | -0.1084 | -75.8539
-11 | -0.6824 | 0.00919 | -0.1084 | -74.2546
-10.5 | -0.6279 | 0.00856 | -0.1085 | -73.3528
-10 | -0.5727 | 0.00803 | -0.1086 | -71.32
-9.5 | -0.517 | 0.00755 | -0.1089 | -68.4768
-9 | -0.4602 | 0.0072 | -0.1093 | -63.9167
-8.5 | -0.4037 | 0.00681 | -0.1096 | -59.2805
-8 | -0.3468 | 0.00647 | -0.1101 | -53.6012
-7.5 | -0.2893 | 0.0062 | -0.1107 | -46.6613
-7 | -0.2317 | 0.00591 | -0.1113 | -39.2047
-6.5 | -0.1734 | 0.0057 | -0.112 | -30.4211
-6 | -0.1151 | 0.00549 | -0.1128 | -20.9654
-5.5 | -0.0568 | 0.00529 | -0.1136 | -10.7372
-5 | 0.0018 | 0.00514 | -0.1144 | 0.35019
-4 | 0.1194 | 0.00491 | -0.1163 | 24.3177
-3.5 | 0.178 | 0.00475 | -0.1171 | 37.4737
-3 | 0.2365 | 0.00463 | -0.118 | 51.0799
-2.5 | 0.2953 | 0.00453 | -0.119 | 65.1876
-2 | 0.3545 | 0.00443 | -0.1201 | 80.0226
-1.5 | 0.4135 | 0.00435 | -0.1211 | 95.0575
-1 | 0.4722 | 0.00426 | -0.1221 | 110.8451
-0.5 | 0.5309 | 0.00422 | -0.1231 | 125.8057
0 | 0.5898 | 0.00414 | -0.1242 | 142.4638
0.5 | 0.6486 | 0.00406 | -0.1253 | 159.7537
1 | 0.7061 | 0.00389 | -0.1262 | 181.5167
1.5 | 0.7634 | 0.00366 | -0.1272 | 208.5792
2 | 0.8177 | 0.00316 | -0.1278 | 258.7658
2.5 | 0.8601 | 0.00394 | -0.126 | 218.2995
3 | 0.8942 | 0.00514 | -0.1225 | 173.9689
3.5 | 0.9321 | 0.00589 | -0.1197 | 158.2513
4 | 0.9666 | 0.00658 | -0.1161 | 146.8997
4.5 | 0.9863 | 0.00722 | -0.1092 | 136.6066
5 | 1.0006 | 0.00787 | -0.1015 | 127.141
5.5 | 1.0367 | 0.00873 | -0.099 | 118.7514
6 | 1.0675 | 0.00954 | -0.0952 | 111.8973
6.5 | 1.1047 | 0.01018 | -0.0926 | 108.5167
7 | 1.1417 | 0.01088 | -0.0902 | 104.9357
7.5 | 1.1797 | 0.01158 | -0.088 | 101.8739
8 | 1.2179 | 0.0123 | -0.086 | 99.0163
8.5 | 1.2546 | 0.01312 | -0.0837 | 95.625
9 | 1.2915 | 0.01397 | -0.0817 | 92.4481
9.5 | 1.3271 | 0.01489 | -0.0795 | 89.1269
10 | 1.3624 | 0.01586 | -0.0774 | 85.9016
10.5 | 1.3976 | 0.01686 | -0.0754 | 82.8944
11 | 1.4335 | 0.01785 | -0.0735 | 80.3081
11.5 | 1.4654 | 0.01913 | -0.0712 | 76.6022
12 | 1.4984 | 0.02033 | -0.0691 | 73.7039
12.5 | 1.5311 | 0.02159 | -0.0671 | 70.9171
13 | 1.5604 | 0.02307 | -0.0648 | 67.6376
13.5 | 1.5897 | 0.02455 | -0.0625 | 64.7536
14 | 1.6177 | 0.02621 | -0.0603 | 61.7207
14.5 | 1.6443 | 0.02797 | -0.058 | 58.788
15 | 1.669 | 0.02991 | -0.0556 | 55.8007
15.5 | 1.6946 | 0.03189 | -0.0536 | 53.1389
16 | 1.7192 | 0.03396 | -0.0515 | 50.6243
16.5 | 1.7362 | 0.0367 | -0.049 | 47.3079
17 | 1.7584 | 0.03914 | -0.0472 | 44.9259
17.5 | 1.7799 | 0.04169 | -0.0454 | 42.6937
18 | 1.7975 | 0.04467 | -0.0437 | 40.2395
18.5 | 1.8143 | 0.04784 | -0.0421 | 37.9243
19 | 1.8293 | 0.05128 | -0.0407 | 35.6728
19.5 | 1.8392 | 0.05532 | -0.0393 | 33.2466
20 | 1.8466 | 0.05984 | -0.0381 | 30.859

## 125. Re 14M Mach 0.25 (1)
BIGFOIL.COM POLAR EXPORT
NACA66-713 a=0.6
NACA66-713 a=0.6 |  |  |  | Cl Max: | 1.497 | at alpha= | 9.5 | deg
JavaFoil+Calcfoil stall+Eppler ext transition |  |  |  | L/D Max: | 142.133 | at alpha= | 2.5 | deg
Re: | 14000000 |  |  | Cd Min: | 0.005 | at alpha= | -2 | deg
Mach: | 0.25 |  |  | Cl=0 at alpha= | -4.8917 | deg
|  |  |  | @ Cl=0.1, Cd= | 0.0052731
|  |  |  | @ Cl=0.4, Cd= | 0.0051521
|  |  |  | @ Cl=0.6, Cd= | 0.0055547
alpha (deg) | Cl | Cd | Cm | Cl/Cd
-15.5 | -0.062 | 0.11577 | -0.043 | -0.538
-15 | -0.059 | 0.10876 | -0.043 | -0.546
-14.5 | -0.126 | 0.10334 | -0.043 | -1.215
-14 | -0.179 | 0.10003 | -0.043 | -1.786
-13.5 | -0.219 | 0.09632 | -0.043 | -2.269
-13 | -0.252 | 0.09168 | -0.043 | -2.749
-12.5 | -0.28 | 0.0861 | -0.043 | -3.253
-12 | -0.303 | 0.08168 | -0.044 | -3.707
-11.5 | -0.32 | 0.07662 | -0.045 | -4.172
-11 | -0.33 | 0.07156 | -0.045 | -4.618
-10.5 | -0.335 | 0.06583 | -0.046 | -5.088
-10 | -0.333 | 0.06168 | -0.047 | -5.393
-9.5 | -0.324 | 0.05817 | -0.048 | -5.562
-9 | -0.309 | 0.05283 | -0.051 | -5.841
-8.5 | -0.288 | 0.04808 | -0.055 | -5.986
-8 | -0.26 | 0.04577 | -0.055 | -5.679
-7.5 | -0.28 | 0.00651 | -0.101 | -43.087
-7 | -0.234 | 0.0063 | -0.102 | -37.242
-6.5 | -0.184 | 0.00607 | -0.103 | -30.306
-6 | -0.13 | 0.00583 | -0.104 | -22.281
-5.5 | -0.073 | 0.00571 | -0.105 | -12.718
-5 | -0.013 | 0.0055 | -0.106 | -2.452
-4.5 | 0.047 | 0.00536 | -0.107 | 8.757
-4 | 0.108 | 0.00526 | -0.108 | 20.631
-3.5 | 0.171 | 0.00517 | -0.109 | 32.987
-3 | 0.233 | 0.00512 | -0.11 | 45.522
-2.5 | 0.296 | 0.00506 | -0.111 | 58.496
-2 | 0.359 | 0.005 | -0.112 | 71.654
-1.5 | 0.421 | 0.00523 | -0.113 | 80.537
-1 | 0.486 | 0.00566 | -0.114 | 85.906
-0.5 | 0.548 | 0.00564 | -0.115 | 97.201
0 | 0.609 | 0.00554 | -0.115 | 109.985
0.5 | 0.67 | 0.00618 | -0.116 | 108.459
1 | 0.731 | 0.00586 | -0.117 | 124.795
1.5 | 0.792 | 0.00611 | -0.118 | 129.56
2 | 0.852 | 0.00637 | -0.119 | 133.738
2.5 | 0.913 | 0.00642 | -0.119 | 142.133
3 | 0.973 | 0.00685 | -0.12 | 142.068
3.5 | 1.033 | 0.00734 | -0.121 | 140.712
4 | 1.084 | 0.00788 | -0.122 | 137.629
4.5 | 1.14 | 0.00834 | -0.123 | 136.728
5 | 1.193 | 0.01027 | -0.123 | 116.164
5.5 | 1.245 | 0.01069 | -0.124 | 116.42
6 | 1.295 | 0.01112 | -0.125 | 116.451
6.5 | 1.342 | 0.01161 | -0.126 | 115.539
7 | 1.386 | 0.01214 | -0.127 | 114.155
7.5 | 1.424 | 0.0127 | -0.128 | 112.097
8 | 1.454 | 0.01331 | -0.128 | 109.296
8.5 | 1.478 | 0.01385 | -0.129 | 106.738
9 | 1.495 | 0.0145 | -0.13 | 103.067
9.5 | 1.497 | 0.01524 | -0.131 | 98.216
10 | 1.484 | 0.01618 | -0.132 | 91.722
10.5 | 1.457 | 0.01703 | -0.132 | 85.554
11 | 1.417 | 0.01817 | -0.133 | 77.997
11.5 | 1.363 | 0.01934 | -0.134 | 70.487
12 | 1.296 | 0.02046 | -0.134 | 63.348
12.5 | 1.216 | 0.02203 | -0.135 | 55.208
13 | 1.125 | 0.02367 | -0.136 | 47.52
13.5 | 1.014 | 0.02804 | -0.134 | 36.165
14 | 0.908 | 0.02961 | -0.135 | 30.666
14.5 | 0.675 | 0.10653 | -0.071 | 6.336

## 126. Re 14M Mach 0.25 (2)
BIGFOIL.COM POLAR EXPORT
NACA66-713 a=0.6
NACA66-713 a=0.6 |  |  |  | Cl Max: | 1.8023 | at alpha= | 19 | deg
XFOIL ncrit=9 |  |  |  | L/D Max: | 274.272 | at alpha= | 2 | deg
Re: | 14000000 |  |  | Cd Min: | 0.16287 | at alpha= | -17 | deg
Mach: | 0.25 |  |  | Cl=0 at alpha= | -5.0073 | deg
|  |  |  | @ Cl=0.1, Cd= | 0.0050024
|  |  |  | @ Cl=0.4, Cd= | 0.0044047
|  |  |  | @ Cl=0.6, Cd= | 0.0041726
alpha (deg) | Cl | Cd | Cm | Cl/Cd
-17 | -0.3189 | 0.16287 | -0.0644 | -1.958
-16.5 | -0.2999 | 0.15691 | -0.0685 | -1.9113
-16 | -0.2967 | 0.14634 | -0.0736 | -2.0275
-15.5 | -0.3048 | 0.13347 | -0.0798 | -2.2837
-15 | -0.2904 | 0.1267 | -0.084 | -2.292
-14.5 | -0.3041 | 0.11423 | -0.0905 | -2.6622
-14 | -0.2953 | 0.10701 | -0.0949 | -2.7596
-13.5 | -0.3242 | 0.09332 | -0.1024 | -3.4741
-12.5 | -0.6106 | 0.03965 | -0.1381 | -15.3997
-12 | -0.8125 | 0.01572 | -0.1254 | -51.6858
-11.5 | -0.7722 | 0.01288 | -0.1227 | -59.9534
-11 | -0.7195 | 0.01132 | -0.121 | -63.5601
-10.5 | -0.6628 | 0.01023 | -0.1198 | -64.7898
-10 | -0.6039 | 0.00942 | -0.1189 | -64.1083
-9.5 | -0.5451 | 0.00862 | -0.1181 | -63.2367
-9 | -0.4861 | 0.00789 | -0.1175 | -61.6096
-8.5 | -0.4261 | 0.00734 | -0.1171 | -58.0518
-8 | -0.3652 | 0.00694 | -0.117 | -52.6225
-7.5 | -0.3048 | 0.00648 | -0.1169 | -47.037
-7 | -0.2438 | 0.00615 | -0.1171 | -39.6423
-6.5 | -0.1829 | 0.00584 | -0.1174 | -31.3185
-6 | -0.1214 | 0.00562 | -0.1179 | -21.6014
-5.5 | -0.0603 | 0.00539 | -0.1184 | -11.1874
-5 | 0.0009 | 0.0052 | -0.119 | 0.17308
-4.5 | 0.0623 | 0.00507 | -0.1198 | 12.288
-4 | 0.1236 | 0.00496 | -0.1206 | 24.9194
-3.5 | 0.1844 | 0.0048 | -0.1214 | 38.4167
-3 | 0.2452 | 0.00467 | -0.1222 | 52.5054
-2.5 | 0.3062 | 0.00455 | -0.1232 | 67.2967
-2 | 0.3675 | 0.00445 | -0.1242 | 82.5843
-1 | 0.4894 | 0.00428 | -0.1264 | 114.3458
-0.5 | 0.55 | 0.00423 | -0.1274 | 130.0236
0 | 0.611 | 0.00416 | -0.1285 | 146.875
0.5 | 0.6719 | 0.00408 | -0.1297 | 164.6814
1.5 | 0.7909 | 0.00366 | -0.1317 | 216.0929
2 | 0.8475 | 0.00309 | -0.1324 | 274.2718
2.5 | 0.893 | 0.00376 | -0.1308 | 237.5
3 | 0.9232 | 0.00511 | -0.1262 | 180.6654
3.5 | 0.9574 | 0.00593 | -0.1222 | 161.4503
4 | 0.9821 | 0.00666 | -0.1161 | 147.4625
4.5 | 0.9888 | 0.00744 | -0.1063 | 132.9032
5 | 1.0122 | 0.00847 | -0.1009 | 119.5041
5.5 | 1.0405 | 0.00955 | -0.0965 | 108.9529
6 | 1.0711 | 0.01057 | -0.0925 | 101.334
6.5 | 1.1099 | 0.01134 | -0.09 | 97.8748
7 | 1.1483 | 0.01218 | -0.0875 | 94.2775
7.5 | 1.1882 | 0.01299 | -0.0853 | 91.4704
8 | 1.228 | 0.01384 | -0.0831 | 88.7283
8.5 | 1.2657 | 0.01483 | -0.0807 | 85.3473
9 | 1.3049 | 0.01581 | -0.0786 | 82.5364
9.5 | 1.3425 | 0.01688 | -0.0763 | 79.532
10 | 1.3799 | 0.01806 | -0.0741 | 76.4064
10.5 | 1.4178 | 0.01924 | -0.072 | 73.6902
11 | 1.4538 | 0.02056 | -0.0698 | 70.7101
11.5 | 1.4897 | 0.02204 | -0.0677 | 67.5907
12 | 1.5214 | 0.02338 | -0.0645 | 65.0727
12.5 | 1.5483 | 0.02512 | -0.0611 | 61.6361
13 | 1.5781 | 0.02679 | -0.0581 | 58.9063
13.5 | 1.6038 | 0.02882 | -0.0548 | 55.6489
14 | 1.6311 | 0.03087 | -0.0519 | 52.8377
14.5 | 1.6579 | 0.03303 | -0.0491 | 50.1938
15 | 1.6792 | 0.03569 | -0.046 | 47.0496
15.5 | 1.7031 | 0.03832 | -0.0434 | 44.4442
16 | 1.7265 | 0.04109 | -0.0409 | 42.0175
16.5 | 1.7447 | 0.04438 | -0.0383 | 39.3128
17 | 1.7646 | 0.04773 | -0.0361 | 36.9705
17.5 | 1.7776 | 0.05186 | -0.0339 | 34.2769
18 | 1.7889 | 0.05632 | -0.032 | 31.7631
18.5 | 1.7984 | 0.06123 | -0.0305 | 29.3712
19 | 1.8023 | 0.06693 | -0.0293 | 26.9281
19.5 | 1.8008 | 0.07358 | -0.0288 | 24.474
20 | 1.7944 | 0.08116 | -0.0291 | 22.1094

## 127. Re 14M Mach 0.50 (1)
BIGFOIL.COM POLAR EXPORT
NACA66-713 a=0.6
NACA66-713 a=0.6 |  |  |  | Cl Max: | 1.465 | at alpha= | 7 | deg
JavaFoil+Calcfoil stall+Eppler ext transition |  |  |  | L/D Max: | 137.731 | at alpha= | 2 | deg
Re: | 14000000 |  |  | Cd Min: | 0.00512 | at alpha= | -1.5 | deg
Mach: | 0.5 |  |  | Cl=0 at alpha= | -4.8923 | deg
|  |  |  | @ Cl=0.1, Cd= | 0.0055747
|  |  |  | @ Cl=0.4, Cd= | 0.00519
|  |  |  | @ Cl=0.6, Cd= | 0.0059087
alpha (deg) | Cl | Cd | Cm | Cl/Cd
-20 | -0.841 | 0.14974 | -0.053 | -5.618
-19.5 | -0.814 | 0.14282 | -0.053 | -5.697
-19 | -0.787 | 0.1354 | -0.054 | -5.81
-18.5 | -0.76 | 0.12835 | -0.054 | -5.918
-18 | -0.731 | 0.12873 | -0.054 | -5.679
-17.5 | -0.703 | 0.12435 | -0.054 | -5.652
-17 | -0.675 | 0.11725 | -0.054 | -5.759
-16.5 | -0.65 | 0.10651 | -0.057 | -6.102
-16 | -0.624 | 0.09843 | -0.059 | -6.339
-15.5 | -0.599 | 0.09017 | -0.062 | -6.643
-15 | -0.574 | 0.08243 | -0.065 | -6.959
-14.5 | -0.535 | 0.09876 | -0.053 | -5.415
-14 | -0.507 | 0.09313 | -0.054 | -5.449
-13.5 | -0.481 | 0.08439 | -0.057 | -5.698
-13 | -0.454 | 0.0788 | -0.058 | -5.759
-12.5 | -0.429 | 0.06978 | -0.064 | -6.148
-12 | -0.402 | 0.06414 | -0.066 | -6.274
-11.5 | -0.386 | 0.04723 | -0.079 | -8.169
-11 | -0.416 | 0.00906 | -0.105 | -45.993
-10.5 | -0.312 | 0.06659 | -0.054 | -4.684
-10 | -0.284 | 0.06418 | -0.053 | -4.425
-9.5 | -0.256 | 0.05858 | -0.055 | -4.377
-9 | -0.229 | 0.054 | -0.057 | -4.239
-8.5 | -0.201 | 0.04996 | -0.059 | -4.029
-8 | -0.174 | 0.04606 | -0.063 | -3.777
-7.5 | -0.18 | 0.00685 | -0.113 | -26.279
-7 | -0.117 | 0.04653 | -0.054 | -2.518
-6.5 | -0.089 | 0.04411 | -0.054 | -2.026
-6 | -0.098 | 0.0402 | -0.056 | -2.446
-5.5 | -0.06 | 0.03651 | -0.061 | -1.64
-5 | -0.014 | 0.00593 | -0.119 | -2.411
-4.5 | 0.051 | 0.00569 | -0.12 | 8.941
-4 | 0.119 | 0.00553 | -0.121 | 21.518
-3.5 | 0.189 | 0.00535 | -0.122 | 35.251
-3 | 0.259 | 0.00529 | -0.123 | 48.963
-2.5 | 0.329 | 0.00522 | -0.124 | 63.131
-2 | 0.4 | 0.00519 | -0.125 | 77.047
-1.5 | 0.47 | 0.00512 | -0.126 | 91.911
-1 | 0.543 | 0.00564 | -0.127 | 96.325
-0.5 | 0.613 | 0.00597 | -0.127 | 102.739
0 | 0.677 | 0.00629 | -0.128 | 107.571
0.5 | 0.745 | 0.0066 | -0.129 | 112.793
1 | 0.812 | 0.0064 | -0.13 | 126.822
1.5 | 0.879 | 0.00675 | -0.131 | 130.281
2 | 0.946 | 0.00687 | -0.132 | 137.731
2.5 | 1.013 | 0.00738 | -0.133 | 137.315
3 | 1.08 | 0.00796 | -0.134 | 135.744
3.5 | 1.147 | 0.00864 | -0.134 | 132.734
4 | 1.2 | 0.00936 | -0.135 | 128.147
4.5 | 1.259 | 0.01181 | -0.136 | 106.545
5 | 1.314 | 0.01241 | -0.137 | 105.863
5.5 | 1.365 | 0.01308 | -0.138 | 104.341
6 | 1.409 | 0.01378 | -0.139 | 102.314
6.5 | 1.444 | 0.01464 | -0.14 | 98.644
7 | 1.465 | 0.01544 | -0.141 | 94.912
7.5 | 1.453 | 0.01643 | -0.142 | 88.392
8 | 1.365 | 0.01769 | -0.142 | 77.118
8.5 | 0.877 | 0.01973 | -0.143 | 44.459
9 | 0.908 | 0.02025 | -0.144 | 44.861
9.5 | 0.938 | 0.02202 | -0.145 | 42.6
10 | 0.97 | 0.0215 | -0.146 | 45.103
10.5 | 1 | 0.02314 | -0.147 | 43.207
11 | 1.029 | 0.02537 | -0.147 | 40.553
11.5 | 1.045 | 0.03043 | -0.146 | 34.358
12 | 1.089 | 0.02663 | -0.149 | 40.905

## 128. Re 14M Mach 0.50 (2)
BIGFOIL.COM POLAR EXPORT
NACA66-713 a=0.6
NACA66-713 a=0.6 |  |  |  | Cl Max: | 1.5135 | at alpha= | 11 | deg
XFOIL ncrit=9 |  |  |  | L/D Max: | 322.037 | at alpha= | 2.5 | deg
Re: | 14000000 |  |  | Cd Min: | 0.22959 | at alpha= | -20 | deg
Mach: | 0.5 |  |  | Cl=0 at alpha= | -4.9646 | deg
|  |  |  | @ Cl=0.1, Cd= | 0.0054261
|  |  |  | @ Cl=0.4, Cd= | 0.0046094
|  |  |  | @ Cl=0.6, Cd= | 0.004362
alpha (deg) | Cl | Cd | Cm | Cl/Cd
-20 | -0.4124 | 0.22959 | -0.0413 | -1.7962
-19.5 | -0.3886 | 0.2227 | -0.0465 | -1.7449
-19 | -0.3654 | 0.21545 | -0.0515 | -1.696
-18.5 | -0.3436 | 0.20753 | -0.0564 | -1.6557
-18 | -0.321 | 0.19999 | -0.0613 | -1.6051
-17.5 | -0.2996 | 0.19183 | -0.0662 | -1.5618
-16.5 | -0.2595 | 0.17515 | -0.0758 | -1.4816
-16 | -0.2373 | 0.16807 | -0.0805 | -1.4119
-15.5 | -0.2126 | 0.16197 | -0.085 | -1.3126
-15 | -0.1953 | 0.15332 | -0.0896 | -1.2738
-14.5 | -0.1742 | 0.14628 | -0.0941 | -1.1909
-14 | -0.1589 | 0.13764 | -0.0988 | -1.1545
-13.5 | -0.1433 | 0.12954 | -0.1033 | -1.1062
-13 | -0.1288 | 0.12146 | -0.1078 | -1.0604
-12.5 | -0.1081 | 0.11516 | -0.1119 | -0.93869
-12 | -0.0943 | 0.10755 | -0.1162 | -0.8768
-11.5 | -0.0891 | 0.09868 | -0.1209 | -0.90292
-11 | -0.0804 | 0.09106 | -0.1252 | -0.88293
-10.5 | -0.078 | 0.08288 | -0.1296 | -0.94112
-10 | -0.0732 | 0.0756 | -0.1337 | -0.96825
-9.5 | -0.0721 | 0.06828 | -0.1377 | -1.0559
-9 | -0.0669 | 0.06186 | -0.1412 | -1.0815
-8.5 | -0.0859 | 0.05315 | -0.1465 | -1.6162
-8 | -0.1145 | 0.04603 | -0.1504 | -2.4875
-7.5 | -0.1228 | 0.03822 | -0.1531 | -3.213
-7 | -0.1356 | 0.02866 | -0.1532 | -4.7313
-6.5 | -0.1396 | 0.01891 | -0.1503 | -7.3823
-6 | -0.1344 | 0.00938 | -0.1458 | -14.3284
-5.5 | -0.0797 | 0.00627 | -0.1428 | -12.7113
-5 | -0.0052 | 0.00585 | -0.1416 | -0.88889
-4.5 | 0.0683 | 0.00553 | -0.141 | 12.3508
-4 | 0.1415 | 0.00529 | -0.1409 | 26.7486
-3.5 | 0.2139 | 0.00511 | -0.1412 | 41.8591
-3 | 0.2851 | 0.00487 | -0.1416 | 58.5421
-2.5 | 0.3561 | 0.00469 | -0.1423 | 75.9275
-2 | 0.4269 | 0.00456 | -0.1433 | 93.6184
-1.5 | 0.4975 | 0.00446 | -0.1444 | 111.5471
-1 | 0.5675 | 0.00439 | -0.1456 | 129.2711
-0.5 | 0.6371 | 0.00433 | -0.1467 | 147.1363
0 | 0.7072 | 0.00427 | -0.1481 | 165.6206
0.5 | 0.7776 | 0.00419 | -0.1495 | 185.5847
1 | 0.8469 | 0.00403 | -0.1507 | 210.1489
1.5 | 0.9147 | 0.00377 | -0.1518 | 242.626
2 | 0.9806 | 0.0031 | -0.1527 | 316.3226
2.5 | 1.0434 | 0.00324 | -0.1524 | 322.037
3 | 1.0726 | 0.00451 | -0.1457 | 237.8271
3.5 | 1.063 | 0.00574 | -0.131 | 185.1916
4.5 | 1.0474 | 0.01015 | -0.1072 | 103.1921
5 | 1.066 | 0.01256 | -0.1012 | 84.8726
6 | 1.1139 | 0.01675 | -0.0902 | 66.5015
6.5 | 1.1581 | 0.01808 | -0.0873 | 64.0542
7 | 1.2028 | 0.0194 | -0.0843 | 62
7.5 | 1.2481 | 0.02082 | -0.0814 | 59.9472
8 | 1.2908 | 0.02232 | -0.0779 | 57.8315
8.5 | 1.3347 | 0.02388 | -0.0745 | 55.892
9 | 1.3771 | 0.0256 | -0.0708 | 53.793
9.5 | 1.4178 | 0.02738 | -0.0665 | 51.7823
10 | 1.4558 | 0.02943 | -0.062 | 49.4665
10.5 | 1.493 | 0.03151 | -0.0569 | 47.3818
11 | 1.5135 | 0.03428 | -0.0497 | 44.1511
11.5 | 1.5048 | 0.03874 | -0.0404 | 38.8436
12 | 1.4776 | 0.04549 | -0.0322 | 32.4819
12.5 | 1.4452 | 0.05354 | -0.0256 | 26.9929
13 | 1.4163 | 0.06276 | -0.0219 | 22.5669
13.5 | 1.38 | 0.07407 | -0.021 | 18.631
14 | 1.3422 | 0.08686 | -0.0233 | 15.4525
14.5 | 1.3058 | 0.10078 | -0.0282 | 12.9569
15 | 1.2716 | 0.11567 | -0.0355 | 10.9933
15.5 | 1.2432 | 0.13072 | -0.0444 | 9.5104
16 | 1.2192 | 0.14611 | -0.0545 | 8.3444

## 129. Re 16M Mach 0.00 (1)
BIGFOIL.COM POLAR EXPORT
NACA66-713 a=0.6
NACA66-713 a=0.6 |  |  |  | Cl Max: | 1.513 | at alpha= | 10 | deg
JavaFoil+Calcfoil stall+Eppler ext transition |  |  |  | L/D Max: | 140.919 | at alpha= | 3.5 | deg
Re: | 16000000 |  |  | Cd Min: | 0.00495 | at alpha= | -2.5 | deg
Mach: | 0 |  |  | Cl=0 at alpha= | -4.8898 | deg
|  |  |  | @ Cl=0.1, Cd= | 0.005151
|  |  |  | @ Cl=0.4, Cd= | 0.0056212
|  |  |  | @ Cl=0.6, Cd= | 0.005895
alpha (deg) | Cl | Cd | Cm | Cl/Cd
-18 | -0.36 | 0.13988 | -0.039 | -2.577
-17.5 | -0.372 | 0.13539 | -0.039 | -2.747
-17 | -0.383 | 0.12791 | -0.04 | -2.995
-16.5 | -0.394 | 0.12205 | -0.04 | -3.227
-16 | -0.404 | 0.11681 | -0.041 | -3.458
-15.5 | -0.413 | 0.11106 | -0.041 | -3.721
-15 | -0.421 | 0.10531 | -0.042 | -4.001
-14.5 | -0.428 | 0.09934 | -0.042 | -4.309
-14 | -0.433 | 0.09376 | -0.042 | -4.619
-13.5 | -0.436 | 0.08899 | -0.043 | -4.901
-13 | -0.437 | 0.08373 | -0.044 | -5.218
-12.5 | -0.435 | 0.07874 | -0.044 | -5.524
-12 | -0.43 | 0.07419 | -0.045 | -5.799
-11.5 | -0.422 | 0.06968 | -0.046 | -6.061
-11 | -0.411 | 0.06641 | -0.047 | -6.185
-10.5 | -0.396 | 0.06197 | -0.048 | -6.389
-10 | -0.377 | 0.05779 | -0.049 | -6.529
-9.5 | -0.355 | 0.05415 | -0.051 | -6.555
-9 | -0.332 | 0.04645 | -0.06 | -7.158
-8.5 | -0.369 | 0.00668 | -0.096 | -55.181
-8 | -0.327 | 0.00641 | -0.097 | -51.054
-7.5 | -0.282 | 0.00623 | -0.098 | -45.244
-7 | -0.233 | 0.00607 | -0.099 | -38.439
-6.5 | -0.182 | 0.00585 | -0.1 | -31.05
-6 | -0.127 | 0.00563 | -0.101 | -22.642
-5.5 | -0.071 | 0.00545 | -0.102 | -13.011
-5 | -0.013 | 0.00535 | -0.103 | -2.456
-4.5 | 0.046 | 0.00527 | -0.104 | 8.676
-4 | 0.105 | 0.00514 | -0.105 | 20.5
-3.5 | 0.166 | 0.00505 | -0.106 | 32.776
-3 | 0.226 | 0.00499 | -0.106 | 45.307
-2.5 | 0.287 | 0.00495 | -0.107 | 57.93
-2 | 0.347 | 0.00543 | -0.108 | 64.031
-1.5 | 0.408 | 0.00565 | -0.109 | 72.227
-1 | 0.471 | 0.00578 | -0.11 | 81.469
-0.5 | 0.531 | 0.00574 | -0.111 | 92.464
0 | 0.59 | 0.00591 | -0.112 | 99.854
0.5 | 0.65 | 0.00582 | -0.113 | 111.613
1 | 0.709 | 0.00601 | -0.114 | 117.913
1.5 | 0.768 | 0.0062 | -0.114 | 123.821
2 | 0.827 | 0.0064 | -0.115 | 129.163
2.5 | 0.885 | 0.00663 | -0.116 | 133.441
3 | 0.944 | 0.0067 | -0.117 | 140.916
3.5 | 1.002 | 0.00711 | -0.118 | 140.919
4 | 1.053 | 0.00752 | -0.118 | 139.985
4.5 | 1.108 | 0.00793 | -0.119 | 139.622
5 | 1.16 | 0.00956 | -0.12 | 121.256
5.5 | 1.211 | 0.00994 | -0.121 | 121.826
6 | 1.261 | 0.0103 | -0.121 | 122.391
6.5 | 1.309 | 0.01073 | -0.122 | 121.995
7 | 1.354 | 0.01119 | -0.123 | 121.026
7.5 | 1.395 | 0.01167 | -0.124 | 119.549
8 | 1.431 | 0.01217 | -0.125 | 117.559
8.5 | 1.462 | 0.01271 | -0.126 | 114.998
9 | 1.488 | 0.01318 | -0.126 | 112.959
9.5 | 1.505 | 0.0137 | -0.127 | 109.882
10 | 1.513 | 0.01439 | -0.128 | 105.18
10.5 | 1.513 | 0.01512 | -0.129 | 100.053
11 | 1.505 | 0.01596 | -0.129 | 94.338
11.5 | 1.491 | 0.01669 | -0.13 | 89.316
12 | 1.469 | 0.01763 | -0.131 | 83.333
12.5 | 1.44 | 0.01857 | -0.131 | 77.519
13 | 1.405 | 0.0198 | -0.132 | 70.988
13.5 | 1.366 | 0.02067 | -0.133 | 66.081
14 | 1.321 | 0.02222 | -0.133 | 59.459
14.5 | 1.273 | 0.02359 | -0.134 | 53.977
15 | 1.224 | 0.02465 | -0.134 | 49.662

## 130. Re 16M Mach 0.00 (2)
BIGFOIL.COM POLAR EXPORT
NACA66-713 a=0.6
NACA66-713 a=0.6 |  |  |  | Cl Max: | 1.865 | at alpha= | 20 | deg
XFOIL ncrit=9 |  |  |  | L/D Max: | 214.668 | at alpha= | 2 | deg
Re: | 16000000 |  |  | Cd Min: | 0.09129 | at alpha= | -16 | deg
Mach: | 0 |  |  | Cl=0 at alpha= | -5.0129 | deg
|  |  |  | @ Cl=0.1, Cd= | 0.0047943
|  |  |  | @ Cl=0.4, Cd= | 0.0042609
|  |  |  | @ Cl=0.6, Cd= | 0.0040353
alpha (deg) | Cl | Cd | Cm | Cl/Cd
-20 | -1.2002 | 0.04146 | -0.1282 | -28.9484
-19.5 | -1.2618 | 0.03104 | -0.1326 | -40.6508
-19 | -1.2804 | 0.02696 | -0.13 | -47.4926
-18.5 | -1.2861 | 0.02441 | -0.1255 | -52.6874
-18 | -0.8343 | 0.07315 | -0.1055 | -11.4053
-17.5 | -0.6979 | 0.08768 | -0.0963 | -7.9596
-17 | -0.652 | 0.08789 | -0.0965 | -7.4184
-16.5 | -0.5898 | 0.09106 | -0.0949 | -6.477
-16 | -0.5445 | 0.09129 | -0.0953 | -5.9645
-15.5 | -1.127 | 0.0155 | -0.1082 | -72.7097
-15 | -1.0856 | 0.01413 | -0.107 | -76.8294
-14.5 | -1.0402 | 0.01304 | -0.1063 | -79.7699
-14 | -0.9925 | 0.01211 | -0.1058 | -81.9571
-13.5 | -0.943 | 0.01131 | -0.1055 | -83.3775
-13 | -0.8914 | 0.0107 | -0.1055 | -83.3084
-12.5 | -0.8389 | 0.01015 | -0.1055 | -82.6502
-12 | -0.7855 | 0.00963 | -0.1057 | -81.568
-11.5 | -0.7316 | 0.00915 | -0.1059 | -79.9563
-11 | -0.6771 | 0.00869 | -0.1062 | -77.9171
-10.5 | -0.6231 | 0.00814 | -0.1064 | -76.5479
-10 | -0.5684 | 0.00767 | -0.1068 | -74.1069
-9.5 | -0.513 | 0.00725 | -0.1072 | -70.7586
-9 | -0.4568 | 0.00694 | -0.1077 | -65.8213
-8.5 | -0.4009 | 0.00658 | -0.1082 | -60.9271
-8 | -0.3444 | 0.00626 | -0.1088 | -55.016
-7.5 | -0.2873 | 0.006 | -0.1095 | -47.8833
-7 | -0.2301 | 0.00572 | -0.1102 | -40.2273
-6.5 | -0.1724 | 0.00552 | -0.111 | -31.2319
-6 | -0.1145 | 0.00534 | -0.1118 | -21.4419
-5.5 | -0.0567 | 0.00513 | -0.1126 | -11.0526
-5 | 0.0015 | 0.00499 | -0.1135 | 0.3006
-4.5 | 0.0599 | 0.00487 | -0.1145 | 12.2998
-3.5 | 0.1765 | 0.00465 | -0.1163 | 37.957
-3 | 0.2348 | 0.00452 | -0.1173 | 51.9469
-2.5 | 0.2935 | 0.0044 | -0.1183 | 66.7045
-2 | 0.3522 | 0.00431 | -0.1193 | 81.7169
-1 | 0.469 | 0.00419 | -0.1214 | 111.9332
-0.5 | 0.5277 | 0.00411 | -0.1224 | 128.3942
0 | 0.5863 | 0.00404 | -0.1235 | 145.1238
0.5 | 0.6442 | 0.00402 | -0.1245 | 160.2488
1 | 0.7017 | 0.00386 | -0.1254 | 181.7876
1.5 | 0.7578 | 0.00375 | -0.1262 | 202.08
2 | 0.8093 | 0.00377 | -0.1263 | 214.6684
2.5 | 0.8491 | 0.00433 | -0.1242 | 196.097
3 | 0.8858 | 0.0053 | -0.1213 | 167.1321
3.5 | 0.9247 | 0.006 | -0.1187 | 154.1167
4 | 0.9614 | 0.00663 | -0.1156 | 145.0075
4.5 | 0.9895 | 0.00721 | -0.1106 | 137.2399
5 | 1.0075 | 0.00774 | -0.1036 | 130.168
5.5 | 1.0414 | 0.00847 | -0.1004 | 122.9516
6 | 1.0735 | 0.00912 | -0.0968 | 117.7083
6.5 | 1.1107 | 0.00971 | -0.0943 | 114.3872
7 | 1.1477 | 0.01036 | -0.0919 | 110.7819
7.5 | 1.1861 | 0.01099 | -0.0898 | 107.9254
8 | 1.2229 | 0.01172 | -0.0876 | 104.343
8.5 | 1.2595 | 0.01249 | -0.0854 | 100.8407
9 | 1.2976 | 0.01324 | -0.0835 | 98.006
9.5 | 1.3323 | 0.01416 | -0.0813 | 94.089
10 | 1.3679 | 0.01506 | -0.0793 | 90.83
10.5 | 1.4039 | 0.01597 | -0.0774 | 87.9086
11 | 1.4381 | 0.017 | -0.0754 | 84.5941
11.5 | 1.4717 | 0.01811 | -0.0734 | 81.2645
12 | 1.5047 | 0.01928 | -0.0715 | 78.0446
12.5 | 1.5373 | 0.02046 | -0.0695 | 75.1369
13 | 1.5666 | 0.02185 | -0.0672 | 71.6979
13.5 | 1.5952 | 0.02334 | -0.065 | 68.3462
14 | 1.6251 | 0.02473 | -0.063 | 65.7137
14.5 | 1.65 | 0.02652 | -0.0606 | 62.2172
15 | 1.676 | 0.02826 | -0.0583 | 59.3064
15.5 | 1.7023 | 0.03006 | -0.0564 | 56.6301
16 | 1.7254 | 0.03213 | -0.0542 | 53.7006
16.5 | 1.7455 | 0.03445 | -0.0519 | 50.6676
17 | 1.7678 | 0.03673 | -0.0501 | 48.1296
17.5 | 1.7879 | 0.03927 | -0.0483 | 45.5284
18 | 1.8094 | 0.04172 | -0.0467 | 43.3701
18.5 | 1.8265 | 0.04464 | -0.0451 | 40.9162
19 | 1.8425 | 0.04779 | -0.0436 | 38.5541
19.5 | 1.8551 | 0.05133 | -0.0422 | 36.1407
20 | 1.865 | 0.05527 | -0.0409 | 33.7434

## 131. Re 16M Mach 0.10 (1)
BIGFOIL.COM POLAR EXPORT
NACA66-713 a=0.6
NACA66-713 a=0.6 |  |  |  | Cl Max: | 1.511 | at alpha= | 10 | deg
JavaFoil+Calcfoil stall+Eppler ext transition |  |  |  | L/D Max: | 140.818 | at alpha= | 3 | deg
Re: | 16000000 |  |  | Cd Min: | 0.00496 | at alpha= | -2.5 | deg
Mach: | 0.1 |  |  | Cl=0 at alpha= | -4.8898 | deg
|  |  |  | @ Cl=0.1, Cd= | 0.005168
|  |  |  | @ Cl=0.4, Cd= | 0.0055939
|  |  |  | @ Cl=0.6, Cd= | 0.0056448
alpha (deg) | Cl | Cd | Cm | Cl/Cd
-17.5 | -0.33 | 0.13612 | -0.04 | -2.425
-17 | -0.343 | 0.13033 | -0.04 | -2.635
-16.5 | -0.357 | 0.12358 | -0.04 | -2.885
-16 | -0.369 | 0.11899 | -0.04 | -3.102
-15.5 | -0.381 | 0.11272 | -0.041 | -3.38
-15 | -0.392 | 0.10622 | -0.041 | -3.689
-14.5 | -0.401 | 0.1023 | -0.041 | -3.922
-14 | -0.409 | 0.09498 | -0.043 | -4.309
-13.5 | -0.415 | 0.08948 | -0.043 | -4.64
-13 | -0.419 | 0.08516 | -0.044 | -4.917
-12.5 | -0.42 | 0.08011 | -0.044 | -5.237
-12 | -0.417 | 0.07512 | -0.045 | -5.555
-11.5 | -0.412 | 0.07042 | -0.046 | -5.847
-11 | -0.402 | 0.06704 | -0.046 | -6.003
-10.5 | -0.39 | 0.06191 | -0.049 | -6.298
-10 | -0.373 | 0.05848 | -0.049 | -6.373
-9.5 | -0.352 | 0.05489 | -0.05 | -6.404
-9 | -0.329 | 0.0487 | -0.057 | -6.747
-8.5 | -0.367 | 0.00684 | -0.097 | -53.687
-8 | -0.327 | 0.00645 | -0.098 | -50.699
-7.5 | -0.282 | 0.00624 | -0.099 | -45.202
-7 | -0.234 | 0.00606 | -0.1 | -38.55
-6.5 | -0.182 | 0.00586 | -0.1 | -31.081
-6 | -0.128 | 0.00564 | -0.101 | -22.663
-5.5 | -0.071 | 0.00545 | -0.102 | -13.063
-5 | -0.013 | 0.00532 | -0.103 | -2.478
-4.5 | 0.046 | 0.00524 | -0.104 | 8.766
-4 | 0.106 | 0.00516 | -0.105 | 20.521
-3.5 | 0.166 | 0.00508 | -0.106 | 32.72
-3 | 0.227 | 0.00502 | -0.107 | 45.257
-2.5 | 0.288 | 0.00496 | -0.108 | 58.101
-2 | 0.349 | 0.00541 | -0.109 | 64.494
-1.5 | 0.41 | 0.00563 | -0.11 | 72.9
-1 | 0.473 | 0.0058 | -0.111 | 81.478
-0.5 | 0.534 | 0.00573 | -0.112 | 93.082
0 | 0.593 | 0.00566 | -0.112 | 104.925
0.5 | 0.653 | 0.00553 | -0.113 | 118.089
1 | 0.712 | 0.00603 | -0.114 | 118.141
1.5 | 0.772 | 0.00623 | -0.115 | 123.824
2 | 0.831 | 0.00643 | -0.116 | 129.283
2.5 | 0.89 | 0.00666 | -0.116 | 133.539
3 | 0.948 | 0.00673 | -0.117 | 140.818
3.5 | 1.007 | 0.00716 | -0.118 | 140.558
4 | 1.058 | 0.00756 | -0.119 | 139.814
4.5 | 1.113 | 0.00798 | -0.12 | 139.393
5 | 1.165 | 0.00963 | -0.12 | 120.973
5.5 | 1.216 | 0.01001 | -0.121 | 121.484
6 | 1.266 | 0.01039 | -0.122 | 121.857
6.5 | 1.314 | 0.01082 | -0.123 | 121.508
7 | 1.359 | 0.01128 | -0.124 | 120.456
7.5 | 1.4 | 0.01178 | -0.125 | 118.882
8 | 1.435 | 0.01232 | -0.125 | 116.493
8.5 | 1.465 | 0.01284 | -0.126 | 114.087
9 | 1.491 | 0.01326 | -0.127 | 112.39
9.5 | 1.506 | 0.01393 | -0.128 | 108.059
10 | 1.511 | 0.01457 | -0.128 | 103.728
10.5 | 1.508 | 0.01543 | -0.129 | 97.743
11 | 1.497 | 0.01621 | -0.13 | 92.369
11.5 | 1.478 | 0.01697 | -0.131 | 87.055
12 | 1.451 | 0.01792 | -0.131 | 80.991
12.5 | 1.417 | 0.01892 | -0.132 | 74.886
13 | 1.376 | 0.02024 | -0.133 | 68.003
13.5 | 1.331 | 0.02122 | -0.133 | 62.71
14 | 1.28 | 0.02286 | -0.134 | 55.994
14.5 | 1.225 | 0.02449 | -0.134 | 50.026
15 | 1.17 | 0.02553 | -0.135 | 45.824

## 132. Re 16M Mach 0.10 (2)
BIGFOIL.COM POLAR EXPORT
NACA66-713 a=0.6
NACA66-713 a=0.6 |  |  |  | Cl Max: | 1.8573 | at alpha= | 20 | deg
XFOIL ncrit=9 |  |  |  | L/D Max: | 219.113 | at alpha= | 2 | deg
Re: | 16000000 |  |  | Cd Min: | 0.0586 | at alpha= | 20 | deg
Mach: | 0.1 |  |  | Cl=0 at alpha= | -5.0119 | deg
|  |  |  | @ Cl=0.1, Cd= | 0.0048054
|  |  |  | @ Cl=0.4, Cd= | 0.0042697
|  |  |  | @ Cl=0.6, Cd= | 0.0040449
alpha (deg) | Cl | Cd | Cm | Cl/Cd
-18.5 | -1.1493 | 0.03437 | -0.1364 | -33.439
-18 | -1.1779 | 0.02909 | -0.1352 | -40.4916
-17.5 | -1.2179 | 0.02476 | -0.1281 | -49.1882
-17 | -1.2173 | 0.02284 | -0.1216 | -53.2968
-16.5 | -1.1943 | 0.02085 | -0.1183 | -57.2806
-16 | -1.1647 | 0.01895 | -0.1157 | -61.4617
-15.5 | -1.1275 | 0.01742 | -0.1138 | -64.7245
-15 | -1.0857 | 0.01609 | -0.1124 | -67.4767
-14.5 | -1.044 | 0.01456 | -0.1109 | -71.7033
-14 | -0.9985 | 0.01329 | -0.1098 | -75.1317
-13.5 | -0.9517 | 0.01205 | -0.1089 | -78.9793
-13 | -0.9011 | 0.01118 | -0.1084 | -80.5993
-12.5 | -0.8483 | 0.01052 | -0.1081 | -80.6369
-12 | -0.7944 | 0.00992 | -0.108 | -80.0806
-11.5 | -0.7397 | 0.00939 | -0.1081 | -78.7753
-10.5 | -0.6293 | 0.00838 | -0.1083 | -75.0955
-10 | -0.5738 | 0.00788 | -0.1085 | -72.8173
-9.5 | -0.5183 | 0.00737 | -0.1087 | -70.3256
-9 | -0.4615 | 0.00702 | -0.1091 | -65.7407
-8.5 | -0.4046 | 0.00668 | -0.1095 | -60.5689
-8 | -0.3477 | 0.00631 | -0.11 | -55.103
-7.5 | -0.2899 | 0.00605 | -0.1106 | -47.9174
-7 | -0.2323 | 0.00575 | -0.1112 | -40.4
-6.5 | -0.174 | 0.00554 | -0.1119 | -31.4079
-6 | -0.1156 | 0.00536 | -0.1127 | -21.5672
-5.5 | -0.0573 | 0.00515 | -0.1135 | -11.1262
-5 | 0.0014 | 0.005 | -0.1144 | 0.28
-4.5 | 0.0602 | 0.00488 | -0.1153 | 12.3361
-3.5 | 0.1776 | 0.00466 | -0.1171 | 38.1116
-3 | 0.2364 | 0.00452 | -0.118 | 52.3009
-2.5 | 0.2954 | 0.0044 | -0.119 | 67.1364
-2 | 0.3545 | 0.00432 | -0.1201 | 82.0602
-1 | 0.4721 | 0.00419 | -0.1221 | 112.673
-0.5 | 0.5312 | 0.00411 | -0.1232 | 129.2457
0 | 0.5901 | 0.00405 | -0.1243 | 145.7037
0.5 | 0.6484 | 0.00402 | -0.1253 | 161.2935
1 | 0.7063 | 0.00386 | -0.1262 | 182.9793
1.5 | 0.7627 | 0.00375 | -0.127 | 203.3867
2 | 0.8151 | 0.00372 | -0.1272 | 219.1129
2.5 | 0.8548 | 0.0043 | -0.125 | 198.7907
3 | 0.891 | 0.0053 | -0.1219 | 168.1132
3.5 | 0.9292 | 0.00601 | -0.1191 | 154.609
4 | 0.9653 | 0.00664 | -0.1158 | 145.3765
4.5 | 0.9882 | 0.00723 | -0.1096 | 136.6805
5 | 1.0062 | 0.00783 | -0.1026 | 128.5057
5.5 | 1.0403 | 0.00859 | -0.0995 | 121.1059
6 | 1.0737 | 0.00928 | -0.0962 | 115.7004
6.5 | 1.1111 | 0.0099 | -0.0937 | 112.2323
7 | 1.1482 | 0.01058 | -0.0912 | 108.5255
7.5 | 1.1873 | 0.01122 | -0.0892 | 105.82
8 | 1.225 | 0.01196 | -0.087 | 102.4247
8.5 | 1.2615 | 0.01277 | -0.0848 | 98.7862
9 | 1.2992 | 0.01357 | -0.0828 | 95.7406
9.5 | 1.3352 | 0.01447 | -0.0806 | 92.2737
10 | 1.3707 | 0.01543 | -0.0785 | 88.8334
10.5 | 1.4068 | 0.01638 | -0.0766 | 85.8852
11 | 1.4417 | 0.01742 | -0.0746 | 82.7612
11.5 | 1.4749 | 0.01866 | -0.0726 | 79.0407
12 | 1.5095 | 0.01975 | -0.0706 | 76.4304
12.5 | 1.541 | 0.02109 | -0.0685 | 73.0678
13 | 1.5702 | 0.0225 | -0.066 | 69.7867
13.5 | 1.5991 | 0.024 | -0.0637 | 66.6292
14 | 1.6266 | 0.02563 | -0.0613 | 63.4647
14.5 | 1.6534 | 0.02734 | -0.0589 | 60.4755
15 | 1.6778 | 0.02927 | -0.0565 | 57.3215
15.5 | 1.7056 | 0.03103 | -0.0546 | 54.9662
16 | 1.727 | 0.03332 | -0.0522 | 51.8307
16.5 | 1.7465 | 0.03582 | -0.0498 | 48.7577
17 | 1.7706 | 0.03805 | -0.048 | 46.5335
17.5 | 1.7905 | 0.04072 | -0.0461 | 43.971
18 | 1.8079 | 0.04367 | -0.0443 | 41.3991
18.5 | 1.8276 | 0.04651 | -0.0428 | 39.2948
19 | 1.8414 | 0.05002 | -0.0412 | 36.8133
19.5 | 1.8493 | 0.05421 | -0.0396 | 34.1136
20 | 1.8573 | 0.0586 | -0.0384 | 31.6945

## 133. Re 16M Mach 0.25 (1)
BIGFOIL.COM POLAR EXPORT
NACA66-713 a=0.6
NACA66-713 a=0.6 |  |  |  | Cl Max: | 1.498 | at alpha= | 9.5 | deg
JavaFoil+Calcfoil stall+Eppler ext transition |  |  |  | L/D Max: | 139.643 | at alpha= | 3 | deg
Re: | 16000000 |  |  | Cd Min: | 0.00499 | at alpha= | -2.5 | deg
Mach: | 0.25 |  |  | Cl=0 at alpha= | -4.8917 | deg
|  |  |  | @ Cl=0.1, Cd= | 0.0052031
|  |  |  | @ Cl=0.4, Cd= | 0.0056022
|  |  |  | @ Cl=0.6, Cd= | 0.0055131
alpha (deg) | Cl | Cd | Cm | Cl/Cd
-15.5 | -0.062 | 0.11543 | -0.043 | -0.54
-15 | -0.059 | 0.10797 | -0.043 | -0.55
-14.5 | -0.126 | 0.10236 | -0.043 | -1.226
-14 | -0.179 | 0.09907 | -0.043 | -1.803
-13.5 | -0.219 | 0.09524 | -0.043 | -2.295
-13 | -0.252 | 0.09056 | -0.043 | -2.783
-12.5 | -0.28 | 0.08679 | -0.043 | -3.227
-12 | -0.303 | 0.0805 | -0.044 | -3.761
-11.5 | -0.32 | 0.07637 | -0.045 | -4.186
-11 | -0.33 | 0.07136 | -0.045 | -4.631
-10.5 | -0.335 | 0.06597 | -0.047 | -5.078
-10 | -0.333 | 0.06118 | -0.047 | -5.436
-9.5 | -0.324 | 0.05783 | -0.048 | -5.595
-9 | -0.308 | 0.05317 | -0.05 | -5.798
-8.5 | -0.287 | 0.04926 | -0.052 | -5.825
-8 | -0.26 | 0.04519 | -0.056 | -5.758
-7.5 | -0.28 | 0.00643 | -0.101 | -43.613
-7 | -0.234 | 0.00618 | -0.102 | -37.958
-6.5 | -0.184 | 0.00594 | -0.103 | -30.975
-6 | -0.13 | 0.00581 | -0.104 | -22.358
-5.5 | -0.073 | 0.00556 | -0.105 | -13.047
-5 | -0.013 | 0.00539 | -0.106 | -2.499
-4.5 | 0.047 | 0.00529 | -0.107 | 8.889
-4 | 0.108 | 0.00519 | -0.108 | 20.911
-3.5 | 0.171 | 0.00511 | -0.109 | 33.416
-3 | 0.233 | 0.00506 | -0.11 | 46.065
-2.5 | 0.296 | 0.00499 | -0.111 | 59.268
-2 | 0.359 | 0.00542 | -0.112 | 66.163
-1.5 | 0.422 | 0.0057 | -0.113 | 73.959
-1 | 0.486 | 0.00567 | -0.114 | 85.777
-0.5 | 0.548 | 0.00582 | -0.115 | 94.273
0 | 0.609 | 0.00546 | -0.115 | 111.609
0.5 | 0.67 | 0.00634 | -0.116 | 105.652
1 | 0.731 | 0.00613 | -0.117 | 119.29
1.5 | 0.792 | 0.00637 | -0.118 | 124.369
2 | 0.852 | 0.00659 | -0.119 | 129.268
2.5 | 0.913 | 0.00684 | -0.119 | 133.408
3 | 0.973 | 0.00697 | -0.12 | 139.643
3.5 | 1.033 | 0.00742 | -0.121 | 139.238
4 | 1.085 | 0.00785 | -0.122 | 138.108
4.5 | 1.141 | 0.0083 | -0.123 | 137.35
5 | 1.194 | 0.01004 | -0.124 | 118.826
5.5 | 1.246 | 0.01047 | -0.124 | 118.994
6 | 1.296 | 0.01088 | -0.125 | 119.034
6.5 | 1.343 | 0.01138 | -0.126 | 117.983
7 | 1.387 | 0.01186 | -0.127 | 116.905
7.5 | 1.425 | 0.01241 | -0.128 | 114.791
8 | 1.455 | 0.01302 | -0.129 | 111.767
8.5 | 1.479 | 0.01364 | -0.129 | 108.44
9 | 1.496 | 0.01418 | -0.13 | 105.502
9.5 | 1.498 | 0.01494 | -0.131 | 100.218
10 | 1.485 | 0.01578 | -0.132 | 94.097
10.5 | 1.458 | 0.01663 | -0.132 | 87.713
11 | 1.418 | 0.0179 | -0.133 | 79.207
11.5 | 1.364 | 0.01887 | -0.134 | 72.314
12 | 1.297 | 0.02009 | -0.135 | 64.571
12.5 | 1.217 | 0.02147 | -0.135 | 56.68
13 | 1.126 | 0.02301 | -0.136 | 48.932
13.5 | 1.018 | 0.02673 | -0.135 | 38.081
14 | 0.911 | 0.02812 | -0.136 | 32.416
14.5 | 0.675 | 0.10535 | -0.072 | 6.409

## 134. Re 16M Mach 0.25 (2)
BIGFOIL.COM POLAR EXPORT
NACA66-713 a=0.6
NACA66-713 a=0.6 |  |  |  | Cl Max: | 1.8174 | at alpha= | 19 | deg
XFOIL ncrit=9 |  |  |  | L/D Max: | 236.229 | at alpha= | 2 | deg
Re: | 16000000 |  |  | Cd Min: | 0.16192 | at alpha= | -17 | deg
Mach: | 0.25 |  |  | Cl=0 at alpha= | -5.0033 | deg
|  |  |  | @ Cl=0.1, Cd= | 0.0048715
|  |  |  | @ Cl=0.4, Cd= | 0.0042981
|  |  |  | @ Cl=0.6, Cd= | 0.0040712
alpha (deg) | Cl | Cd | Cm | Cl/Cd
-17 | -0.3213 | 0.16192 | -0.0647 | -1.9843
-16.5 | -0.3016 | 0.15621 | -0.0688 | -1.9307
-16 | -0.3009 | 0.14493 | -0.0742 | -2.0762
-15 | -0.3171 | 0.12064 | -0.0866 | -2.6285
-14.5 | -0.3069 | 0.11343 | -0.0911 | -2.7056
-14 | -0.2972 | 0.10643 | -0.0953 | -2.7924
-13.5 | -0.2949 | 0.09826 | -0.1001 | -3.0012
-13 | -0.5635 | 0.04707 | -0.1379 | -11.9715
-12.5 | -0.7339 | 0.02948 | -0.1337 | -24.8948
-12 | -0.8232 | 0.01453 | -0.1246 | -56.6552
-11.5 | -0.778 | 0.01219 | -0.1222 | -63.8228
-11 | -0.7237 | 0.0108 | -0.1206 | -67.0093
-10.5 | -0.6661 | 0.00981 | -0.1194 | -67.9001
-9.5 | -0.5467 | 0.00842 | -0.1179 | -64.9287
-9 | -0.4873 | 0.00774 | -0.1173 | -62.9587
-8.5 | -0.4274 | 0.00715 | -0.1169 | -59.7762
-8 | -0.3662 | 0.00675 | -0.1168 | -54.2519
-7.5 | -0.3056 | 0.00633 | -0.1168 | -48.278
-7 | -0.2445 | 0.00599 | -0.117 | -40.818
-6.5 | -0.1835 | 0.00568 | -0.1173 | -32.3063
-6 | -0.1221 | 0.00546 | -0.1178 | -22.3626
-5.5 | -0.0607 | 0.00526 | -0.1183 | -11.5399
-5 | 0.0004 | 0.00507 | -0.1189 | 0.078895
-4.5 | 0.0618 | 0.00494 | -0.1197 | 12.5101
-4 | 0.1231 | 0.00483 | -0.1205 | 25.4865
-3.5 | 0.1842 | 0.00472 | -0.1214 | 39.0254
-3 | 0.2452 | 0.00456 | -0.1222 | 53.7719
-2.5 | 0.3064 | 0.00442 | -0.1232 | 69.3213
-2 | 0.3676 | 0.00433 | -0.1243 | 84.8961
-1 | 0.4893 | 0.00421 | -0.1264 | 116.2233
-0.5 | 0.5503 | 0.00412 | -0.1275 | 133.568
0 | 0.6114 | 0.00406 | -0.1286 | 150.5911
0.5 | 0.6719 | 0.00402 | -0.1297 | 167.1393
1 | 0.7319 | 0.00386 | -0.1307 | 189.6114
1.5 | 0.7908 | 0.00369 | -0.1316 | 214.3089
2 | 0.8457 | 0.00358 | -0.1319 | 236.2291
2.5 | 0.8869 | 0.00413 | -0.1297 | 214.7458
3 | 0.9181 | 0.00532 | -0.1252 | 172.5752
3.5 | 0.9533 | 0.00607 | -0.1214 | 157.0511
4 | 0.979 | 0.00672 | -0.1154 | 145.6845
4.5 | 0.9863 | 0.00753 | -0.1059 | 130.9827
5 | 1.0037 | 0.00834 | -0.0988 | 120.3477
5.5 | 1.0431 | 0.00942 | -0.0969 | 110.7325
6 | 1.0777 | 0.01028 | -0.0935 | 104.8346
6.5 | 1.1168 | 0.01102 | -0.091 | 101.343
7 | 1.1555 | 0.01185 | -0.0885 | 97.5105
7.5 | 1.1969 | 0.01259 | -0.0865 | 95.0675
8 | 1.2358 | 0.01349 | -0.0842 | 91.6086
8.5 | 1.2756 | 0.01443 | -0.0822 | 88.3992
9 | 1.3171 | 0.01537 | -0.0805 | 85.6929
9.5 | 1.36 | 0.01653 | -0.0794 | 82.2747
10 | 1.4018 | 0.01763 | -0.078 | 79.5122
10.5 | 1.4396 | 0.01886 | -0.0759 | 76.3309
11 | 1.476 | 0.02022 | -0.0738 | 72.997
11.5 | 1.5132 | 0.02148 | -0.0716 | 70.4469
12 | 1.5448 | 0.02307 | -0.0688 | 66.9614
12.5 | 1.5751 | 0.02471 | -0.0658 | 63.7434
13 | 1.6023 | 0.02643 | -0.0622 | 60.6243
13.5 | 1.6166 | 0.02826 | -0.0565 | 57.2045
14 | 1.642 | 0.03019 | -0.053 | 54.3889
14.5 | 1.6668 | 0.03239 | -0.0498 | 51.4603
15 | 1.6895 | 0.03492 | -0.0468 | 48.382
15.5 | 1.7153 | 0.03734 | -0.0442 | 45.9373
16 | 1.7389 | 0.04004 | -0.0416 | 43.4291
16.5 | 1.7545 | 0.0435 | -0.0388 | 40.3333
17 | 1.776 | 0.04666 | -0.0366 | 38.0626
17.5 | 1.7896 | 0.0507 | -0.0343 | 35.2978
18 | 1.8019 | 0.055 | -0.0323 | 32.7618
18.5 | 1.8115 | 0.05982 | -0.0307 | 30.2825
19 | 1.8174 | 0.06527 | -0.0294 | 27.8443
19.5 | 1.8164 | 0.07175 | -0.0287 | 25.3157
20 | 1.8125 | 0.07893 | -0.0287 | 22.9634

## 135. Re 16M Mach 0.50 (1)
BIGFOIL.COM POLAR EXPORT
NACA66-713 a=0.6
NACA66-713 a=0.6 |  |  |  | Cl Max: | 1.466 | at alpha= | 7 | deg
JavaFoil+Calcfoil stall+Eppler ext transition |  |  |  | L/D Max: | 135.554 | at alpha= | 2.5 | deg
Re: | 16000000 |  |  | Cd Min: | 0.00508 | at alpha= | -2 | deg
Mach: | 0.5 |  |  | Cl=0 at alpha= | -4.8923 | deg
|  |  |  | @ Cl=0.1, Cd= | 0.0054707
|  |  |  | @ Cl=0.4, Cd= | 0.00508
|  |  |  | @ Cl=0.6, Cd= | 0.0061654
alpha (deg) | Cl | Cd | Cm | Cl/Cd
-20 | -0.84 | 0.15898 | -0.052 | -5.287
-19.5 | -0.813 | 0.15154 | -0.052 | -5.364
-19 | -0.786 | 0.14294 | -0.053 | -5.497
-18.5 | -0.759 | 0.13504 | -0.054 | -5.617
-18 | -0.731 | 0.12905 | -0.054 | -5.667
-17.5 | -0.703 | 0.12341 | -0.054 | -5.699
-17 | -0.676 | 0.11512 | -0.055 | -5.871
-16.5 | -0.651 | 0.10424 | -0.058 | -6.248
-16 | -0.626 | 0.09616 | -0.061 | -6.508
-15.5 | -0.602 | 0.08671 | -0.064 | -6.939
-15 | -0.578 | 0.07759 | -0.068 | -7.446
-14.5 | -0.535 | 0.09875 | -0.053 | -5.418
-14 | -0.508 | 0.09293 | -0.054 | -5.463
-13.5 | -0.481 | 0.08409 | -0.057 | -5.723
-13 | -0.454 | 0.07799 | -0.059 | -5.827
-12.5 | -0.43 | 0.06802 | -0.065 | -6.326
-12 | -0.404 | 0.06173 | -0.069 | -6.55
-11.5 | -0.397 | 0.03593 | -0.086 | -11.057
-11 | -0.418 | 0.0087 | -0.105 | -48.024
-10.5 | -0.312 | 0.06585 | -0.054 | -4.738
-10 | -0.284 | 0.06341 | -0.053 | -4.479
-9.5 | -0.257 | 0.0577 | -0.055 | -4.446
-9 | -0.229 | 0.05351 | -0.057 | -4.28
-8.5 | -0.202 | 0.04946 | -0.06 | -4.075
-8 | -0.174 | 0.04591 | -0.063 | -3.79
-7.5 | -0.18 | 0.00673 | -0.113 | -26.757
-7 | -0.117 | 0.04594 | -0.054 | -2.551
-6.5 | -0.089 | 0.04355 | -0.054 | -2.052
-6 | -0.098 | 0.04 | -0.056 | -2.459
-5.5 | -0.06 | 0.03635 | -0.061 | -1.647
-5 | -0.014 | 0.00582 | -0.119 | -2.455
-4.5 | 0.051 | 0.00555 | -0.12 | 9.169
-4 | 0.119 | 0.00544 | -0.121 | 21.856
-3.5 | 0.189 | 0.00535 | -0.122 | 35.24
-3 | 0.259 | 0.00525 | -0.123 | 49.309
-2.5 | 0.329 | 0.00515 | -0.124 | 63.957
-2 | 0.4 | 0.00508 | -0.125 | 78.695
-1.5 | 0.47 | 0.00518 | -0.126 | 90.862
-1 | 0.543 | 0.00597 | -0.126 | 90.943
-0.5 | 0.613 | 0.00621 | -0.127 | 98.743
0 | 0.677 | 0.00653 | -0.128 | 103.662
0.5 | 0.744 | 0.00682 | -0.129 | 109.225
1 | 0.812 | 0.00672 | -0.13 | 120.886
1.5 | 0.879 | 0.00705 | -0.131 | 124.708
2 | 0.947 | 0.00739 | -0.132 | 128.161
2.5 | 1.014 | 0.00748 | -0.133 | 135.554
3 | 1.081 | 0.00809 | -0.134 | 133.522
3.5 | 1.147 | 0.00874 | -0.134 | 131.307
4 | 1.201 | 0.00931 | -0.135 | 128.976
4.5 | 1.259 | 0.01156 | -0.136 | 108.976
5 | 1.315 | 0.01215 | -0.137 | 108.256
5.5 | 1.366 | 0.01278 | -0.138 | 106.906
6 | 1.41 | 0.01345 | -0.139 | 104.825
6.5 | 1.445 | 0.01429 | -0.14 | 101.099
7 | 1.466 | 0.01507 | -0.141 | 97.287
7.5 | 1.454 | 0.01607 | -0.142 | 90.473
8 | 1.366 | 0.01729 | -0.143 | 78.993
8.5 | 0.878 | 0.0193 | -0.143 | 45.48
9 | 0.909 | 0.01974 | -0.144 | 46.045
9.5 | 0.939 | 0.02148 | -0.145 | 43.703
10 | 0.971 | 0.02103 | -0.146 | 46.144
10.5 | 1 | 0.02256 | -0.147 | 44.345
11 | 1.03 | 0.02479 | -0.147 | 41.524
11.5 | 1.052 | 0.02855 | -0.147 | 36.847
12 | 1.09 | 0.02599 | -0.149 | 41.945

## 136. Re 16M Mach 0.50 (2)
BIGFOIL.COM POLAR EXPORT
NACA66-713 a=0.6
NACA66-713 a=0.6 |  |  |  | Cl Max: | 1.5333 | at alpha= | 11 | deg
XFOIL ncrit=9 |  |  |  | L/D Max: | 295.964 | at alpha= | 2 | deg
Re: | 16000000 |  |  | Cd Min: | 0.15347 | at alpha= | -16.5 | deg
Mach: | 0.5 |  |  | Cl=0 at alpha= | -4.9574 | deg
|  |  |  | @ Cl=0.1, Cd= | 0.005233
|  |  |  | @ Cl=0.4, Cd= | 0.0044799
|  |  |  | @ Cl=0.6, Cd= | 0.0042631
alpha (deg) | Cl | Cd | Cm | Cl/Cd
-16.5 | -0.2042 | 0.15347 | -0.0554 | -1.3306
-16 | -0.1844 | 0.14827 | -0.0605 | -1.2437
-15.5 | -0.1651 | 0.14305 | -0.0656 | -1.1541
-15 | -0.1498 | 0.13738 | -0.0711 | -1.0904
-14.5 | -0.139 | 0.13248 | -0.0772 | -1.0492
-14 | -0.1252 | 0.12569 | -0.0823 | -0.9961
-13.5 | -0.1057 | 0.11982 | -0.0868 | -0.88216
-13 | -0.0982 | 0.11121 | -0.092 | -0.88301
-12.5 | -0.0851 | 0.10387 | -0.0967 | -0.81929
-12 | -0.0758 | 0.0959 | -0.1014 | -0.79041
-11.5 | -0.0662 | 0.08805 | -0.1058 | -0.75185
-10.5 | -0.0828 | 0.08197 | -0.1303 | -1.0101
-10 | -0.0799 | 0.07446 | -0.1345 | -1.0731
-9.5 | -0.0828 | 0.06667 | -0.1389 | -1.2419
-9 | -0.0795 | 0.06012 | -0.1425 | -1.3224
-8.5 | -0.0985 | 0.05158 | -0.1481 | -1.9097
-8 | -0.1267 | 0.04453 | -0.1515 | -2.8453
-7.5 | -0.1337 | 0.03679 | -0.1536 | -3.6341
-7 | -0.1447 | 0.0274 | -0.1532 | -5.281
-6.5 | -0.1493 | 0.01756 | -0.15 | -8.5023
-6 | -0.1441 | 0.00813 | -0.1453 | -17.7245
-5.5 | -0.0817 | 0.00602 | -0.1425 | -13.5714
-5 | -0.0063 | 0.00565 | -0.1414 | -1.115
-4.5 | 0.0676 | 0.00533 | -0.1409 | 12.6829
-4 | 0.1411 | 0.00511 | -0.1408 | 27.6125
-3.5 | 0.2137 | 0.00493 | -0.1411 | 43.3469
-3 | 0.2854 | 0.00476 | -0.1417 | 59.958
-2.5 | 0.3564 | 0.00456 | -0.1424 | 78.1579
-2 | 0.4272 | 0.00443 | -0.1433 | 96.4334
-1.5 | 0.4977 | 0.00435 | -0.1444 | 114.4138
-1 | 0.5676 | 0.0043 | -0.1456 | 132
-0.5 | 0.6378 | 0.00422 | -0.1469 | 151.1374
0 | 0.7083 | 0.00414 | -0.1483 | 171.087
0.5 | 0.7784 | 0.00408 | -0.1497 | 190.7843
1 | 0.8476 | 0.00398 | -0.1509 | 212.9648
2 | 0.9826 | 0.00332 | -0.1529 | 295.9639
2.5 | 1.035 | 0.0036 | -0.1509 | 287.5
3 | 1.0587 | 0.00485 | -0.1431 | 218.2887
4 | 1.0317 | 0.00787 | -0.1138 | 131.0928
4.5 | 1.0206 | 0.0099 | -0.101 | 103.0909
5 | 1.0662 | 0.01273 | -0.1016 | 83.7549
5.5 | 1.0878 | 0.01487 | -0.0957 | 73.154
6 | 1.1251 | 0.01643 | -0.0919 | 68.4784
6.5 | 1.1712 | 0.01765 | -0.0892 | 66.3569
7 | 1.2155 | 0.01901 | -0.0862 | 63.94
7.5 | 1.2608 | 0.02041 | -0.0832 | 61.7736
8 | 1.305 | 0.02185 | -0.0798 | 59.7254
8.5 | 1.3489 | 0.02344 | -0.0764 | 57.5469
9 | 1.3927 | 0.02507 | -0.0727 | 55.5525
9.5 | 1.4319 | 0.02698 | -0.0684 | 53.0726
10 | 1.4733 | 0.02889 | -0.0641 | 50.9969
10.5 | 1.5118 | 0.031 | -0.0592 | 48.7677
11 | 1.5333 | 0.03405 | -0.0524 | 45.0308
11.5 | 1.5166 | 0.03837 | -0.0416 | 39.5257
12 | 1.4869 | 0.0448 | -0.0324 | 33.1897
12.5 | 1.4494 | 0.05309 | -0.0254 | 27.3008
13 | 1.4227 | 0.06208 | -0.0217 | 22.9172
13.5 | 1.3861 | 0.07335 | -0.0208 | 18.8971
14 | 1.3483 | 0.08609 | -0.0229 | 15.6615
14.5 | 1.3117 | 0.09997 | -0.0277 | 13.1209
15 | 1.2773 | 0.11482 | -0.0349 | 11.1244
15.5 | 1.2487 | 0.12985 | -0.0438 | 9.6165
16 | 1.2235 | 0.1454 | -0.0539 | 8.4147

## 137. Re 18M Mach 0.00 (1)
BIGFOIL.COM POLAR EXPORT
NACA66-713 a=0.6
NACA66-713 a=0.6 |  |  |  | Cl Max: | 1.514 | at alpha= | 10 | deg
JavaFoil+Calcfoil stall+Eppler ext transition |  |  |  | L/D Max: | 140.592 | at alpha= | 4 | deg
Re: | 18000000 |  |  | Cd Min: | 0.00502 | at alpha= | -3.5 | deg
Mach: | 0 |  |  | Cl=0 at alpha= | -4.8898 | deg
|  |  |  | @ Cl=0.1, Cd= | 0.0050993
|  |  |  | @ Cl=0.4, Cd= | 0.0057556
|  |  |  | @ Cl=0.6, Cd= | 0.005765
alpha (deg) | Cl | Cd | Cm | Cl/Cd
-18 | -0.36 | 0.14021 | -0.039 | -2.571
-17.5 | -0.372 | 0.13566 | -0.039 | -2.742
-17 | -0.383 | 0.12906 | -0.04 | -2.969
-16.5 | -0.394 | 0.12111 | -0.04 | -3.252
-16 | -0.404 | 0.11585 | -0.041 | -3.488
-15.5 | -0.413 | 0.11026 | -0.041 | -3.748
-15 | -0.421 | 0.10464 | -0.042 | -4.027
-14.5 | -0.428 | 0.09853 | -0.042 | -4.344
-14 | -0.433 | 0.09272 | -0.043 | -4.672
-13.5 | -0.436 | 0.08767 | -0.043 | -4.977
-13 | -0.437 | 0.08287 | -0.044 | -5.275
-12.5 | -0.435 | 0.07861 | -0.045 | -5.536
-12 | -0.431 | 0.07366 | -0.046 | -5.846
-11.5 | -0.423 | 0.06915 | -0.047 | -6.111
-11 | -0.411 | 0.06608 | -0.047 | -6.218
-10.5 | -0.396 | 0.06173 | -0.048 | -6.415
-10 | -0.377 | 0.05803 | -0.049 | -6.499
-9.5 | -0.355 | 0.05383 | -0.052 | -6.598
-9 | -0.331 | 0.04829 | -0.057 | -6.849
-8.5 | -0.369 | 0.00655 | -0.096 | -56.275
-8 | -0.327 | 0.00632 | -0.097 | -51.748
-7.5 | -0.282 | 0.00613 | -0.098 | -45.986
-7 | -0.233 | 0.00596 | -0.099 | -39.151
-6.5 | -0.182 | 0.00574 | -0.1 | -31.623
-6 | -0.127 | 0.00551 | -0.101 | -23.14
-5.5 | -0.071 | 0.00542 | -0.102 | -13.092
-5 | -0.013 | 0.00531 | -0.103 | -2.472
-4.5 | 0.046 | 0.0052 | -0.104 | 8.781
-4 | 0.105 | 0.00509 | -0.105 | 20.702
-3.5 | 0.166 | 0.00502 | -0.106 | 33.003
-3 | 0.226 | 0.00528 | -0.106 | 42.822
-2.5 | 0.287 | 0.00544 | -0.107 | 52.661
-2 | 0.347 | 0.00566 | -0.108 | 61.375
-1.5 | 0.408 | 0.00577 | -0.109 | 70.788
-1 | 0.471 | 0.00595 | -0.11 | 79.027
-0.5 | 0.531 | 0.00588 | -0.111 | 90.306
0 | 0.59 | 0.00573 | -0.112 | 102.97
0.5 | 0.65 | 0.00594 | -0.113 | 109.371
1 | 0.709 | 0.00617 | -0.114 | 114.971
1.5 | 0.768 | 0.00636 | -0.114 | 120.807
2 | 0.827 | 0.00653 | -0.115 | 126.639
2.5 | 0.885 | 0.0068 | -0.116 | 130.272
3 | 0.944 | 0.00709 | -0.117 | 133.094
3.5 | 1.002 | 0.00714 | -0.118 | 140.364
4 | 1.053 | 0.00749 | -0.118 | 140.592
4.5 | 1.108 | 0.00796 | -0.119 | 139.306
5 | 1.16 | 0.00938 | -0.12 | 123.656
5.5 | 1.212 | 0.00974 | -0.121 | 124.461
6 | 1.262 | 0.01012 | -0.122 | 124.706
6.5 | 1.31 | 0.01051 | -0.122 | 124.587
7 | 1.355 | 0.01096 | -0.123 | 123.642
7.5 | 1.396 | 0.01143 | -0.124 | 122.106
8 | 1.432 | 0.01195 | -0.125 | 119.79
8.5 | 1.463 | 0.01246 | -0.126 | 117.415
9 | 1.489 | 0.01294 | -0.126 | 115.058
9.5 | 1.506 | 0.01343 | -0.127 | 112.157
10 | 1.514 | 0.01409 | -0.128 | 107.448
10.5 | 1.514 | 0.01489 | -0.129 | 101.661
11 | 1.507 | 0.01564 | -0.129 | 96.352
11.5 | 1.492 | 0.01632 | -0.13 | 91.373
12 | 1.47 | 0.01723 | -0.131 | 85.281
12.5 | 1.441 | 0.01819 | -0.132 | 79.223
13 | 1.406 | 0.01939 | -0.132 | 72.501
13.5 | 1.367 | 0.02032 | -0.133 | 67.251
14 | 1.322 | 0.02187 | -0.133 | 60.434
14.5 | 1.274 | 0.02322 | -0.134 | 54.863
15 | 1.225 | 0.02425 | -0.135 | 50.511

## 138. Re 18M Mach 0.00 (2)
BIGFOIL.COM POLAR EXPORT
NACA66-713 a=0.6
NACA66-713 a=0.6 |  |  |  | Cl Max: | 1.873 | at alpha= | 20 | deg
XFOIL ncrit=9 |  |  |  | L/D Max: | 193.285 | at alpha= | 2 | deg
Re: | 18000000 |  |  | Cd Min: | 0.05437 | at alpha= | 20 | deg
Mach: | 0 |  |  | Cl=0 at alpha= | -5.0095 | deg
|  |  |  | @ Cl=0.1, Cd= | 0.0047005
|  |  |  | @ Cl=0.4, Cd= | 0.004189
|  |  |  | @ Cl=0.6, Cd= | 0.0039905
alpha (deg) | Cl | Cd | Cm | Cl/Cd
-20 | -1.2796 | 0.03324 | -0.1327 | -38.4958
-19.5 | -1.3078 | 0.02794 | -0.1314 | -46.8074
-19 | -1.3174 | 0.02493 | -0.1276 | -52.844
-18.5 | -1.3188 | 0.02293 | -0.1222 | -57.5142
-18 | -1.313 | 0.02137 | -0.1162 | -61.4413
-17.5 | -1.2874 | 0.01977 | -0.1134 | -65.1189
-17 | -1.2534 | 0.01845 | -0.1114 | -67.935
-16.5 | -1.2156 | 0.01724 | -0.1099 | -70.5104
-16 | -1.1752 | 0.01609 | -0.1086 | -73.0392
-15.5 | -1.1317 | 0.01506 | -0.1077 | -75.1461
-15 | -1.0878 | 0.01392 | -0.1068 | -78.1466
-14.5 | -1.0425 | 0.01281 | -0.106 | -81.3817
-14 | -0.9946 | 0.01189 | -0.1055 | -83.6501
-13.5 | -0.9456 | 0.01103 | -0.1052 | -85.7298
-13 | -0.8939 | 0.01041 | -0.1051 | -85.8694
-12.5 | -0.8411 | 0.00987 | -0.1052 | -85.2178
-12 | -0.7876 | 0.00936 | -0.1054 | -84.1453
-11.5 | -0.7334 | 0.0089 | -0.1057 | -82.4045
-10.5 | -0.6242 | 0.008 | -0.1063 | -78.025
-10 | -0.5693 | 0.00755 | -0.1066 | -75.404
-9.5 | -0.5141 | 0.00711 | -0.107 | -72.3066
-9 | -0.4579 | 0.0068 | -0.1076 | -67.3382
-8.5 | -0.4015 | 0.00647 | -0.1081 | -62.0556
-8 | -0.3451 | 0.00612 | -0.1087 | -56.3889
-7.5 | -0.2878 | 0.00587 | -0.1094 | -49.029
-7 | -0.2307 | 0.00559 | -0.1101 | -41.2701
-6.5 | -0.1729 | 0.00539 | -0.1109 | -32.0779
-6 | -0.1149 | 0.00522 | -0.1118 | -22.0115
-5.5 | -0.0571 | 0.00503 | -0.1126 | -11.3519
-5 | 0.0011 | 0.00488 | -0.1135 | 0.22541
-4.5 | 0.0594 | 0.00477 | -0.1144 | 12.4528
-4 | 0.1178 | 0.00467 | -0.1153 | 25.2248
-3.5 | 0.1764 | 0.00457 | -0.1163 | 38.5996
-3 | 0.2349 | 0.00442 | -0.1173 | 53.1448
-2.5 | 0.2934 | 0.0043 | -0.1183 | 68.2326
-2 | 0.352 | 0.00423 | -0.1193 | 83.2151
-1.5 | 0.4105 | 0.00418 | -0.1203 | 98.2057
-1 | 0.4692 | 0.0041 | -0.1214 | 114.439
-0.5 | 0.5279 | 0.00402 | -0.1225 | 131.3184
0 | 0.5861 | 0.004 | -0.1235 | 146.525
0.5 | 0.6444 | 0.00396 | -0.1245 | 162.7273
1 | 0.7009 | 0.00392 | -0.1253 | 178.801
1.5 | 0.7548 | 0.00402 | -0.1257 | 187.7612
2 | 0.806 | 0.00417 | -0.1256 | 193.2854
2.5 | 0.845 | 0.00463 | -0.1235 | 182.5054
3 | 0.884 | 0.00541 | -0.121 | 163.4011
3.5 | 0.9228 | 0.0061 | -0.1183 | 151.2787
4 | 0.961 | 0.00667 | -0.1155 | 144.078
4.5 | 0.9925 | 0.0072 | -0.1113 | 137.8472
5 | 1.0112 | 0.00771 | -0.1043 | 131.1543
5.5 | 1.0302 | 0.00833 | -0.0977 | 123.6735
6 | 1.0788 | 0.00891 | -0.0977 | 121.0774
6.5 | 1.1168 | 0.00946 | -0.0953 | 118.055
7 | 1.1534 | 0.01011 | -0.0928 | 114.0851
7.5 | 1.1921 | 0.01072 | -0.0907 | 111.2034
8 | 1.2287 | 0.01144 | -0.0884 | 107.4038
8.5 | 1.2669 | 0.01214 | -0.0865 | 104.3575
9 | 1.3033 | 0.01294 | -0.0844 | 100.7187
9.5 | 1.3388 | 0.01383 | -0.0822 | 96.804
10 | 1.376 | 0.01464 | -0.0804 | 93.9891
10.5 | 1.4107 | 0.01562 | -0.0784 | 90.3137
11 | 1.4457 | 0.01661 | -0.0765 | 87.0379
11.5 | 1.4805 | 0.01771 | -0.0747 | 83.5968
12 | 1.5277 | 0.01891 | -0.0758 | 80.7879
12.5 | 1.5612 | 0.02014 | -0.0741 | 77.5174
13 | 1.5906 | 0.02158 | -0.0719 | 73.7071
13.5 | 1.6212 | 0.02291 | -0.0698 | 70.7639
14 | 1.6469 | 0.02451 | -0.0672 | 67.193
14.5 | 1.658 | 0.02602 | -0.0615 | 63.7202
15 | 1.6849 | 0.02765 | -0.0593 | 60.9367
15.5 | 1.7106 | 0.02945 | -0.0572 | 58.0849
16 | 1.7337 | 0.03146 | -0.055 | 55.1081
16.5 | 1.7542 | 0.03375 | -0.0527 | 51.9763
17 | 1.7759 | 0.03602 | -0.0507 | 49.3032
17.5 | 1.7995 | 0.03822 | -0.0491 | 47.0827
18 | 1.8181 | 0.04091 | -0.0473 | 44.4415
18.5 | 1.8364 | 0.04369 | -0.0457 | 42.0325
19 | 1.8538 | 0.04664 | -0.0442 | 39.747
19.5 | 1.8643 | 0.05036 | -0.0426 | 37.0195
20 | 1.873 | 0.05437 | -0.0412 | 34.4491

## 139. Re 18M Mach 0.10 (1)
BIGFOIL.COM POLAR EXPORT
NACA66-713 a=0.6
NACA66-713 a=0.6 |  |  |  | Cl Max: | 1.512 | at alpha= | 10 | deg
JavaFoil+Calcfoil stall+Eppler ext transition |  |  |  | L/D Max: | 140.483 | at alpha= | 3.5 | deg
Re: | 18000000 |  |  | Cd Min: | 0.00503 | at alpha= | -3.5 | deg
Mach: | 0.1 |  |  | Cl=0 at alpha= | -4.8898 | deg
|  |  |  | @ Cl=0.1, Cd= | 0.005128
|  |  |  | @ Cl=0.4, Cd= | 0.0057654
|  |  |  | @ Cl=0.6, Cd= | 0.005736
alpha (deg) | Cl | Cd | Cm | Cl/Cd
-17.5 | -0.33 | 0.13516 | -0.04 | -2.443
-17 | -0.344 | 0.12929 | -0.04 | -2.657
-16.5 | -0.357 | 0.12477 | -0.04 | -2.858
-16 | -0.369 | 0.11772 | -0.04 | -3.136
-15.5 | -0.381 | 0.11165 | -0.041 | -3.413
-15 | -0.392 | 0.10534 | -0.041 | -3.72
-14.5 | -0.401 | 0.1012 | -0.042 | -3.965
-14 | -0.409 | 0.09383 | -0.043 | -4.362
-13.5 | -0.415 | 0.08931 | -0.043 | -4.65
-13 | -0.419 | 0.08376 | -0.044 | -5.001
-12.5 | -0.42 | 0.07886 | -0.045 | -5.322
-12 | -0.418 | 0.07448 | -0.046 | -5.607
-11.5 | -0.412 | 0.06982 | -0.047 | -5.903
-11 | -0.402 | 0.06679 | -0.046 | -6.026
-10.5 | -0.39 | 0.0616 | -0.049 | -6.329
-10 | -0.373 | 0.05874 | -0.049 | -6.342
-9.5 | -0.352 | 0.05466 | -0.05 | -6.431
-9 | -0.328 | 0.0497 | -0.055 | -6.594
-8.5 | -0.367 | 0.00664 | -0.097 | -55.333
-8 | -0.327 | 0.00639 | -0.098 | -51.097
-7.5 | -0.282 | 0.00618 | -0.099 | -45.662
-7 | -0.234 | 0.00595 | -0.1 | -39.275
-6.5 | -0.182 | 0.00574 | -0.1 | -31.746
-6 | -0.128 | 0.00558 | -0.101 | -22.907
-5.5 | -0.071 | 0.00539 | -0.102 | -13.206
-5 | -0.013 | 0.00529 | -0.103 | -2.494
-4.5 | 0.046 | 0.0052 | -0.104 | 8.825
-4 | 0.106 | 0.00512 | -0.105 | 20.664
-3.5 | 0.166 | 0.00503 | -0.106 | 33.093
-3 | 0.227 | 0.00528 | -0.107 | 43.04
-2.5 | 0.288 | 0.00547 | -0.108 | 52.695
-2 | 0.349 | 0.00564 | -0.109 | 61.898
-1.5 | 0.41 | 0.00579 | -0.11 | 70.88
-1 | 0.473 | 0.00595 | -0.111 | 79.517
-0.5 | 0.534 | 0.00589 | -0.112 | 90.523
0 | 0.593 | 0.00575 | -0.112 | 103.152
0.5 | 0.653 | 0.00563 | -0.113 | 115.966
1 | 0.712 | 0.00618 | -0.114 | 115.199
1.5 | 0.772 | 0.00638 | -0.115 | 120.965
2 | 0.831 | 0.00655 | -0.116 | 126.764
2.5 | 0.89 | 0.00683 | -0.116 | 130.203
3 | 0.949 | 0.00711 | -0.117 | 133.324
3.5 | 1.007 | 0.00717 | -0.118 | 140.483
4 | 1.058 | 0.00755 | -0.119 | 140.216
4.5 | 1.113 | 0.00801 | -0.12 | 138.95
5 | 1.166 | 0.00945 | -0.12 | 123.375
5.5 | 1.217 | 0.00981 | -0.121 | 124.05
6 | 1.267 | 0.01019 | -0.122 | 124.293
6.5 | 1.315 | 0.01063 | -0.123 | 123.668
7 | 1.36 | 0.01105 | -0.124 | 123.024
7.5 | 1.401 | 0.01154 | -0.125 | 121.429
8 | 1.436 | 0.01206 | -0.125 | 119.01
8.5 | 1.466 | 0.01259 | -0.126 | 116.498
9 | 1.492 | 0.01314 | -0.127 | 113.55
9.5 | 1.507 | 0.01366 | -0.128 | 110.313
10 | 1.512 | 0.01433 | -0.129 | 105.526
10.5 | 1.509 | 0.0151 | -0.129 | 99.956
11 | 1.498 | 0.01586 | -0.13 | 94.465
11.5 | 1.479 | 0.01662 | -0.131 | 89.002
12 | 1.452 | 0.01751 | -0.131 | 82.894
12.5 | 1.418 | 0.01852 | -0.132 | 76.569
13 | 1.377 | 0.01982 | -0.133 | 69.483
13.5 | 1.332 | 0.02077 | -0.133 | 64.12
14 | 1.281 | 0.02243 | -0.134 | 57.097
14.5 | 1.226 | 0.02392 | -0.134 | 51.267
15 | 1.171 | 0.02492 | -0.135 | 46.988

## 140. Re 18M Mach 0.10 (2)
BIGFOIL.COM POLAR EXPORT
NACA66-713 a=0.6
NACA66-713 a=0.6 |  |  |  | Cl Max: | 1.8659 | at alpha= | 20 | deg
XFOIL ncrit=9 |  |  |  | L/D Max: | 196.513 | at alpha= | 2 | deg
Re: | 18000000 |  |  | Cd Min: | 0.05764 | at alpha= | 20 | deg
Mach: | 0.1 |  |  | Cl=0 at alpha= | -5.0085 | deg
|  |  |  | @ Cl=0.1, Cd= | 0.0047116
|  |  |  | @ Cl=0.4, Cd= | 0.0041896
|  |  |  | @ Cl=0.6, Cd= | 0.0039914
alpha (deg) | Cl | Cd | Cm | Cl/Cd
-19 | -1.1781 | 0.03608 | -0.1362 | -32.6524
-18.5 | -1.216 | 0.02955 | -0.1363 | -41.1506
-18 | -1.2318 | 0.0261 | -0.1323 | -47.1954
-17.5 | -1.2564 | 0.02325 | -0.1238 | -54.0387
-17 | -1.2389 | 0.02137 | -0.1197 | -57.9738
-16.5 | -1.2103 | 0.01962 | -0.1169 | -61.6871
-16 | -1.1763 | 0.01797 | -0.1146 | -65.4591
-15.5 | -1.1365 | 0.01658 | -0.1129 | -68.5464
-15 | -1.0926 | 0.01541 | -0.1117 | -70.902
-14.5 | -1.0469 | 0.01428 | -0.1106 | -73.3123
-14 | -1.0009 | 0.01306 | -0.1095 | -76.6386
-13.5 | -0.9538 | 0.01184 | -0.1086 | -80.5574
-13 | -0.9037 | 0.01089 | -0.1081 | -82.9844
-12.5 | -0.8507 | 0.01023 | -0.1078 | -83.1574
-12 | -0.7966 | 0.00964 | -0.1077 | -82.6349
-11.5 | -0.7417 | 0.00913 | -0.1078 | -81.2377
-11 | -0.6863 | 0.00865 | -0.1079 | -79.341
-10.5 | -0.6305 | 0.00822 | -0.1081 | -76.7032
-10 | -0.5748 | 0.00774 | -0.1083 | -74.2636
-9.5 | -0.5193 | 0.00724 | -0.1085 | -71.7265
-9 | -0.4626 | 0.00687 | -0.1089 | -67.3362
-8.5 | -0.4053 | 0.00656 | -0.1094 | -61.7835
-8 | -0.3484 | 0.00618 | -0.1099 | -56.3754
-7.5 | -0.2906 | 0.00591 | -0.1105 | -49.1709
-7 | -0.2328 | 0.00563 | -0.1111 | -41.3499
-6.5 | -0.1746 | 0.00541 | -0.1119 | -32.2736
-6 | -0.116 | 0.00524 | -0.1126 | -22.1374
-5.5 | -0.0577 | 0.00505 | -0.1134 | -11.4257
-5 | 0.001 | 0.00489 | -0.1143 | 0.2045
-4.5 | 0.0597 | 0.00478 | -0.1152 | 12.4895
-3.5 | 0.1776 | 0.00458 | -0.1171 | 38.7773
-3 | 0.2365 | 0.00442 | -0.118 | 53.5068
-2.5 | 0.2954 | 0.0043 | -0.119 | 68.6977
-2 | 0.3543 | 0.00424 | -0.1201 | 83.5613
-1 | 0.4723 | 0.00411 | -0.1222 | 114.9148
-0.5 | 0.5313 | 0.00403 | -0.1232 | 131.8362
0 | 0.5899 | 0.004 | -0.1243 | 147.475
0.5 | 0.6486 | 0.00395 | -0.1253 | 164.2025
1 | 0.7057 | 0.0039 | -0.1261 | 180.9487
1.5 | 0.76 | 0.00399 | -0.1265 | 190.4762
2 | 0.8116 | 0.00413 | -0.1265 | 196.5133
2.5 | 0.8505 | 0.00461 | -0.1243 | 184.4902
3 | 0.8889 | 0.00541 | -0.1216 | 164.3068
3.5 | 0.9269 | 0.00612 | -0.1187 | 151.4542
4 | 0.9644 | 0.0067 | -0.1157 | 143.9403
4.5 | 0.9908 | 0.00722 | -0.1102 | 137.2299
5 | 1.0099 | 0.0078 | -0.1034 | 129.4744
6 | 1.079 | 0.00907 | -0.0971 | 118.9636
6.5 | 1.1174 | 0.00964 | -0.0947 | 115.9129
7 | 1.1547 | 0.0103 | -0.0922 | 112.1068
7.5 | 1.1939 | 0.01092 | -0.0902 | 109.3315
8 | 1.2304 | 0.01169 | -0.0878 | 105.2524
8.5 | 1.2682 | 0.01244 | -0.0857 | 101.9453
9 | 1.3061 | 0.01322 | -0.0838 | 98.7973
9.5 | 1.3417 | 0.01414 | -0.0816 | 94.8868
10 | 1.3785 | 0.01504 | -0.0797 | 91.6556
10.5 | 1.4148 | 0.01599 | -0.0778 | 88.4803
11 | 1.4503 | 0.01709 | -0.076 | 84.8625
11.5 | 1.4992 | 0.01822 | -0.0771 | 82.2832
12 | 1.5349 | 0.01945 | -0.0756 | 78.9152
12.5 | 1.5663 | 0.0208 | -0.0734 | 75.3029
13 | 1.597 | 0.02218 | -0.0711 | 72.0018
13.5 | 1.6247 | 0.02378 | -0.0687 | 68.3221
14 | 1.6512 | 0.02529 | -0.0659 | 65.2906
14.5 | 1.6622 | 0.02682 | -0.06 | 61.9761
15 | 1.6855 | 0.02873 | -0.0573 | 58.6669
15.5 | 1.7139 | 0.03041 | -0.0554 | 56.3598
16 | 1.7342 | 0.03274 | -0.0528 | 52.9688
16.5 | 1.7561 | 0.03501 | -0.0506 | 50.16
17 | 1.7799 | 0.03724 | -0.0487 | 47.7954
17.5 | 1.7995 | 0.03991 | -0.0468 | 45.089
18 | 1.8171 | 0.04279 | -0.0448 | 42.4655
18.5 | 1.8376 | 0.04553 | -0.0434 | 40.3602
19 | 1.8489 | 0.04923 | -0.0415 | 37.5564
19.5 | 1.8572 | 0.05335 | -0.0399 | 34.8116
20 | 1.8659 | 0.05764 | -0.0386 | 32.3716

## 141. Re 18M Mach 0.25 (1)
BIGFOIL.COM POLAR EXPORT
NACA66-713 a=0.6
NACA66-713 a=0.6 |  |  |  | Cl Max: | 1.499 | at alpha= | 9.5 | deg
JavaFoil+Calcfoil stall+Eppler ext transition |  |  |  | L/D Max: | 139.007 | at alpha= | 3.5 | deg
Re: | 18000000 |  |  | Cd Min: | 0.00507 | at alpha= | -3.5 | deg
Mach: | 0.25 |  |  | Cl=0 at alpha= | -4.8917 | deg
|  |  |  | @ Cl=0.1, Cd= | 0.0051579
|  |  |  | @ Cl=0.4, Cd= | 0.0057916
|  |  |  | @ Cl=0.6, Cd= | 0.0055651
alpha (deg) | Cl | Cd | Cm | Cl/Cd
-15.5 | -0.062 | 0.1146 | -0.043 | -0.544
-15 | -0.059 | 0.10762 | -0.043 | -0.552
-14.5 | -0.126 | 0.1019 | -0.043 | -1.232
-14 | -0.179 | 0.09831 | -0.043 | -1.817
-13.5 | -0.219 | 0.09554 | -0.043 | -2.288
-13 | -0.252 | 0.09064 | -0.043 | -2.781
-12.5 | -0.28 | 0.0855 | -0.043 | -3.276
-12 | -0.303 | 0.08053 | -0.044 | -3.76
-11.5 | -0.32 | 0.07571 | -0.045 | -4.224
-11 | -0.33 | 0.07081 | -0.045 | -4.668
-10.5 | -0.335 | 0.06527 | -0.047 | -5.132
-10 | -0.333 | 0.06056 | -0.048 | -5.494
-9.5 | -0.324 | 0.05779 | -0.048 | -5.6
-9 | -0.308 | 0.05303 | -0.05 | -5.815
-8.5 | -0.287 | 0.04877 | -0.053 | -5.89
-8 | -0.261 | 0.04451 | -0.058 | -5.857
-7.5 | -0.28 | 0.0063 | -0.101 | -44.514
-7 | -0.234 | 0.00606 | -0.102 | -38.69
-6.5 | -0.184 | 0.00589 | -0.103 | -31.24
-6 | -0.13 | 0.00569 | -0.104 | -22.84
-5.5 | -0.073 | 0.00548 | -0.105 | -13.25
-5 | -0.013 | 0.00536 | -0.106 | -2.515
-4.5 | 0.047 | 0.00521 | -0.107 | 9.018
-4 | 0.108 | 0.00515 | -0.108 | 21.07
-3.5 | 0.171 | 0.00507 | -0.109 | 33.675
-3 | 0.233 | 0.00524 | -0.11 | 44.486
-2.5 | 0.296 | 0.0055 | -0.111 | 53.824
-2 | 0.359 | 0.00572 | -0.112 | 62.722
-1.5 | 0.422 | 0.00583 | -0.113 | 72.296
-1 | 0.486 | 0.00579 | -0.114 | 83.901
-0.5 | 0.548 | 0.00571 | -0.115 | 96.065
0 | 0.609 | 0.00554 | -0.115 | 109.844
0.5 | 0.67 | 0.0065 | -0.116 | 103.008
1 | 0.731 | 0.0063 | -0.117 | 115.972
1.5 | 0.792 | 0.0065 | -0.118 | 121.782
2 | 0.852 | 0.00671 | -0.119 | 126.957
2.5 | 0.913 | 0.00701 | -0.119 | 130.281
3 | 0.973 | 0.00733 | -0.12 | 132.733
3.5 | 1.033 | 0.00743 | -0.121 | 139.007
4 | 1.085 | 0.00783 | -0.122 | 138.584
4.5 | 1.141 | 0.00835 | -0.123 | 136.593
5 | 1.194 | 0.00985 | -0.124 | 121.211
5.5 | 1.246 | 0.01026 | -0.124 | 121.522
6 | 1.296 | 0.01066 | -0.125 | 121.569
6.5 | 1.343 | 0.01115 | -0.126 | 120.496
7 | 1.387 | 0.01166 | -0.127 | 119.036
7.5 | 1.425 | 0.0122 | -0.128 | 116.873
8 | 1.456 | 0.01277 | -0.129 | 114.071
8.5 | 1.48 | 0.01339 | -0.129 | 110.593
9 | 1.497 | 0.01391 | -0.13 | 107.632
9.5 | 1.499 | 0.01464 | -0.131 | 102.36
10 | 1.486 | 0.01547 | -0.132 | 96.045
10.5 | 1.459 | 0.01638 | -0.133 | 89.1
11 | 1.419 | 0.01753 | -0.133 | 80.94
11.5 | 1.365 | 0.01844 | -0.134 | 74.021
12 | 1.298 | 0.01966 | -0.135 | 66.02
12.5 | 1.218 | 0.02106 | -0.135 | 57.831
13 | 1.127 | 0.02252 | -0.136 | 50.023
13.5 | 1.021 | 0.02566 | -0.135 | 39.796
14 | 0.908 | 0.02892 | -0.135 | 31.397
14.5 | 0.676 | 0.10458 | -0.073 | 6.46

## 142. Re 18M Mach 0.25 (2)
BIGFOIL.COM POLAR EXPORT
NACA66-713 a=0.6
NACA66-713 a=0.6 |  |  |  | Cl Max: | 1.8291 | at alpha= | 19.5 | deg
XFOIL ncrit=9 |  |  |  | L/D Max: | 212.116 | at alpha= | 2 | deg
Re: | 18000000 |  |  | Cd Min: | 0.16121 | at alpha= | -17 | deg
Mach: | 0.25 |  |  | Cl=0 at alpha= | -5 | deg
|  |  |  | @ Cl=0.1, Cd= | 0.0047501
|  |  |  | @ Cl=0.4, Cd= | 0.0042153
|  |  |  | @ Cl=0.6, Cd= | 0.0040056
alpha (deg) | Cl | Cd | Cm | Cl/Cd
-17 | -0.3231 | 0.16121 | -0.065 | -2.0042
-16.5 | -0.3032 | 0.15553 | -0.0691 | -1.9495
-16 | -0.3207 | 0.13943 | -0.0762 | -2.3001
-15.5 | -0.3071 | 0.13245 | -0.0805 | -2.3186
-15 | -0.3198 | 0.11988 | -0.0871 | -2.6677
-14.5 | -0.3087 | 0.1129 | -0.0915 | -2.7343
-14 | -0.298 | 0.10613 | -0.0956 | -2.8079
-13.5 | -0.3369 | 0.09082 | -0.1041 | -3.7095
-13 | -0.3419 | 0.08231 | -0.1092 | -4.1538
-12.5 | -0.8011 | 0.02313 | -0.1308 | -34.6347
-12 | -0.8292 | 0.01387 | -0.1242 | -59.7837
-11.5 | -0.782 | 0.01172 | -0.1219 | -66.7235
-11 | -0.7268 | 0.01043 | -0.1203 | -69.6836
-10.5 | -0.6687 | 0.00949 | -0.1191 | -70.4636
-10 | -0.6088 | 0.0088 | -0.1183 | -69.1818
-9.5 | -0.5485 | 0.0082 | -0.1177 | -66.8902
-9 | -0.4883 | 0.00759 | -0.1172 | -64.3347
-8.5 | -0.4284 | 0.00699 | -0.1168 | -61.2876
-8 | -0.3672 | 0.00659 | -0.1167 | -55.7208
-7.5 | -0.3061 | 0.00621 | -0.1167 | -49.2915
-7 | -0.2452 | 0.00585 | -0.1169 | -41.9145
-6.5 | -0.1841 | 0.00556 | -0.1172 | -33.1115
-6 | -0.1227 | 0.00534 | -0.1177 | -22.9775
-5.5 | -0.0612 | 0.00516 | -0.1182 | -11.8605
-5 | 0 | 0.00497 | -0.1189 | 0
-4.5 | 0.0613 | 0.00483 | -0.1196 | 12.6915
-3 | 0.2453 | 0.00445 | -0.1223 | 55.1236
-2.5 | 0.3064 | 0.00432 | -0.1232 | 70.9259
-2 | 0.3674 | 0.00425 | -0.1242 | 86.4471
-1 | 0.4895 | 0.00412 | -0.1264 | 118.8107
-0.5 | 0.5506 | 0.00403 | -0.1275 | 136.6253
0 | 0.6114 | 0.004 | -0.1286 | 152.85
0.5 | 0.672 | 0.00396 | -0.1297 | 169.697
1 | 0.7316 | 0.00388 | -0.1307 | 188.5567
1.5 | 0.7888 | 0.00386 | -0.1312 | 204.3523
2 | 0.8421 | 0.00397 | -0.1312 | 212.1159
2.5 | 0.8815 | 0.00447 | -0.1287 | 197.2036
3 | 0.9147 | 0.00546 | -0.1246 | 167.5275
3.5 | 0.9498 | 0.00619 | -0.1207 | 153.441
4 | 0.9746 | 0.00679 | -0.1145 | 143.5346
4.5 | 0.986 | 0.00757 | -0.1059 | 130.251
5.5 | 1.0668 | 0.0093 | -0.1019 | 114.7097
6 | 1.0829 | 0.01005 | -0.0943 | 107.7512
6.5 | 1.1231 | 0.01074 | -0.092 | 104.5717
7 | 1.1626 | 0.01153 | -0.0896 | 100.8326
7.5 | 1.2042 | 0.01227 | -0.0876 | 98.1418
8 | 1.2436 | 0.01319 | -0.0854 | 94.2835
8.5 | 1.2887 | 0.01406 | -0.0844 | 91.6572
9 | 1.335 | 0.0151 | -0.0839 | 88.4106
9.5 | 1.3755 | 0.01619 | -0.0821 | 84.9599
10 | 1.4164 | 0.01718 | -0.0804 | 82.4447
10.5 | 1.4521 | 0.01852 | -0.078 | 78.4071
11 | 1.4898 | 0.01975 | -0.0759 | 75.4329
11.5 | 1.5265 | 0.02107 | -0.0736 | 72.449
12 | 1.5571 | 0.0227 | -0.0707 | 68.5947
12.5 | 1.5905 | 0.02419 | -0.068 | 65.7503
13 | 1.6169 | 0.0261 | -0.0646 | 61.9502
13.5 | 1.6439 | 0.02802 | -0.0614 | 58.6688
14 | 1.6685 | 0.02991 | -0.0576 | 55.784
14.5 | 1.6755 | 0.03186 | -0.0507 | 52.5895
15 | 1.6997 | 0.0342 | -0.0476 | 49.6988
15.5 | 1.7264 | 0.03646 | -0.045 | 47.3505
16 | 1.7484 | 0.03925 | -0.0422 | 44.5452
16.5 | 1.7628 | 0.04277 | -0.0392 | 41.2158
17 | 1.7862 | 0.04572 | -0.0371 | 39.0682
17.5 | 1.8009 | 0.04959 | -0.0347 | 36.3158
18 | 1.8143 | 0.05375 | -0.0326 | 33.7544
18.5 | 1.8236 | 0.05855 | -0.0309 | 31.146
19 | 1.8289 | 0.06401 | -0.0295 | 28.5721
19.5 | 1.8291 | 0.07026 | -0.0287 | 26.0333
20 | 1.824 | 0.07753 | -0.0286 | 23.5264

## 143. Re 18M Mach 0.50 (1)
BIGFOIL.COM POLAR EXPORT
NACA66-713 a=0.6
NACA66-713 a=0.6 |  |  |  | Cl Max: | 1.467 | at alpha= | 7 | deg
JavaFoil+Calcfoil stall+Eppler ext transition |  |  |  | L/D Max: | 132.249 | at alpha= | 3 | deg
Re: | 18000000 |  |  | Cd Min: | 0.00519 | at alpha= | -3 | deg
Mach: | 0.5 |  |  | Cl=0 at alpha= | -4.8923 | deg
|  |  |  | @ Cl=0.1, Cd= | 0.0054203
|  |  |  | @ Cl=0.4, Cd= | 0.00544
|  |  |  | @ Cl=0.6, Cd= | 0.0063399
alpha (deg) | Cl | Cd | Cm | Cl/Cd
-20 | -0.84 | 0.16342 | -0.052 | -5.142
-19.5 | -0.812 | 0.15707 | -0.052 | -5.172
-19 | -0.786 | 0.14623 | -0.053 | -5.372
-18.5 | -0.758 | 0.13893 | -0.053 | -5.456
-18 | -0.73 | 0.13502 | -0.053 | -5.409
-17.5 | -0.702 | 0.13011 | -0.053 | -5.395
-17 | -0.675 | 0.12069 | -0.054 | -5.595
-16.5 | -0.648 | 0.11332 | -0.054 | -5.714
-16 | -0.621 | 0.10544 | -0.056 | -5.889
-15.5 | -0.594 | 0.09871 | -0.057 | -6.017
-15 | -0.581 | 0.07347 | -0.07 | -7.913
-14.5 | -0.535 | 0.09772 | -0.054 | -5.478
-14 | -0.508 | 0.09157 | -0.055 | -5.546
-13.5 | -0.482 | 0.08288 | -0.058 | -5.812
-13 | -0.455 | 0.07692 | -0.06 | -5.913
-12.5 | -0.432 | 0.06589 | -0.067 | -6.554
-12 | -0.407 | 0.05853 | -0.071 | -6.952
-11.5 | -0.43 | 0.01487 | -0.098 | -28.905
-11 | -0.419 | 0.00775 | -0.106 | -54.003
-10.5 | -0.312 | 0.06588 | -0.054 | -4.738
-10 | -0.284 | 0.06285 | -0.053 | -4.519
-9.5 | -0.257 | 0.05787 | -0.056 | -4.434
-9 | -0.229 | 0.05292 | -0.058 | -4.331
-8.5 | -0.202 | 0.04891 | -0.061 | -4.125
-8 | -0.174 | 0.04529 | -0.064 | -3.847
-7.5 | -0.18 | 0.00662 | -0.113 | -27.174
-7 | -0.117 | 0.04556 | -0.055 | -2.572
-6.5 | -0.089 | 0.04339 | -0.054 | -2.06
-6 | -0.098 | 0.03989 | -0.057 | -2.466
-5.5 | -0.06 | 0.0361 | -0.062 | -1.659
-5 | -0.014 | 0.0057 | -0.119 | -2.507
-4.5 | 0.051 | 0.00555 | -0.12 | 9.162
-4 | 0.119 | 0.00537 | -0.121 | 22.151
-3.5 | 0.189 | 0.00527 | -0.122 | 35.793
-3 | 0.259 | 0.00519 | -0.123 | 49.926
-2.5 | 0.329 | 0.00554 | -0.124 | 59.469
-2 | 0.4 | 0.00544 | -0.125 | 73.554
-1.5 | 0.47 | 0.00595 | -0.126 | 79.058
-1 | 0.543 | 0.00612 | -0.126 | 88.813
-0.5 | 0.613 | 0.00639 | -0.127 | 95.984
0 | 0.676 | 0.00668 | -0.128 | 101.291
0.5 | 0.744 | 0.00698 | -0.129 | 106.695
1 | 0.812 | 0.00696 | -0.13 | 116.685
1.5 | 0.879 | 0.00723 | -0.131 | 121.665
2 | 0.947 | 0.00753 | -0.132 | 125.711
2.5 | 1.014 | 0.00797 | -0.133 | 127.275
3 | 1.081 | 0.00817 | -0.134 | 132.249
3.5 | 1.148 | 0.00873 | -0.135 | 131.451
4 | 1.201 | 0.00929 | -0.135 | 129.288
4.5 | 1.26 | 0.01133 | -0.136 | 111.197
5 | 1.316 | 0.01192 | -0.137 | 110.436
5.5 | 1.367 | 0.01254 | -0.138 | 109.032
6 | 1.411 | 0.01321 | -0.139 | 106.823
6.5 | 1.446 | 0.01401 | -0.14 | 103.181
7 | 1.467 | 0.01478 | -0.141 | 99.255
7.5 | 1.455 | 0.01576 | -0.142 | 92.276
8 | 1.366 | 0.01702 | -0.143 | 80.291
8.5 | 0.878 | 0.01892 | -0.143 | 46.419
9 | 0.91 | 0.01938 | -0.144 | 46.941
9.5 | 0.939 | 0.02106 | -0.145 | 44.597
10 | 0.971 | 0.02057 | -0.146 | 47.207
10.5 | 1.001 | 0.02212 | -0.147 | 45.272
11 | 1.03 | 0.02422 | -0.147 | 42.53
11.5 | 1.054 | 0.0277 | -0.147 | 38.063
12 | 1.091 | 0.0254 | -0.149 | 42.944

## 144. Re 18M Mach 0.50 (2)
BIGFOIL.COM POLAR EXPORT
NACA66-713 a=0.6
NACA66-713 a=0.6 |  |  |  | Cl Max: | 1.5472 | at alpha= | 11 | deg
XFOIL ncrit=9 |  |  |  | L/D Max: | 284.812 | at alpha= | 2 | deg
Re: | 18000000 |  |  | Cd Min: | 0.04423 | at alpha= | 12 | deg
Mach: | 0.5 |  |  | Cl=0 at alpha= | -99 | deg
|  |  |  | @ Cl=0.1, Cd= | 0.00405
|  |  |  | @ Cl=0.4, Cd= | 0.00405
|  |  |  | @ Cl=0.6, Cd= | 0.00405
alpha (deg) | Cl | Cd | Cm | Cl/Cd
0 | 0.7089 | 0.00405 | -0.1484 | 175.037
0.5 | 0.7787 | 0.00401 | -0.1497 | 194.1895
1 | 0.8484 | 0.00392 | -0.151 | 216.4286
1.5 | 0.917 | 0.00371 | -0.1521 | 247.1698
2 | 0.9826 | 0.00345 | -0.1528 | 284.8116
2.5 | 1.0284 | 0.00388 | -0.1497 | 265.0515
3 | 1.0454 | 0.00514 | -0.1406 | 203.3852
3.5 | 1.0265 | 0.00639 | -0.1243 | 160.6416
4 | 1.0236 | 0.00812 | -0.1125 | 126.0591
4.5 | 1.0198 | 0.01014 | -0.1012 | 100.572
5 | 1.0682 | 0.01277 | -0.1021 | 83.6492
5.5 | 1.0936 | 0.01475 | -0.0967 | 74.1424
6 | 1.1348 | 0.01612 | -0.0934 | 70.397
6.5 | 1.1819 | 0.01729 | -0.0908 | 68.3574
7 | 1.2264 | 0.01866 | -0.0877 | 65.7235
7.5 | 1.2718 | 0.02003 | -0.0847 | 63.4948
8 | 1.3165 | 0.02148 | -0.0814 | 61.2896
8.5 | 1.3609 | 0.02303 | -0.078 | 59.0925
9 | 1.4046 | 0.02467 | -0.0742 | 56.9355
9.5 | 1.4452 | 0.02654 | -0.07 | 54.4537
10 | 1.4886 | 0.02832 | -0.0658 | 52.5636
10.5 | 1.5255 | 0.03058 | -0.0608 | 49.8855
11 | 1.5472 | 0.03371 | -0.054 | 45.8974
11.5 | 1.5312 | 0.03867 | -0.0442 | 39.5966
12 | 1.4947 | 0.04423 | -0.0327 | 33.7938

## 145. Re 20M Mach 0.00 (1)
BIGFOIL.COM POLAR EXPORT
NACA66-713 a=0.6
NACA66-713 a=0.6 |  |  |  | Cl Max: | 1.515 | at alpha= | 10 | deg
JavaFoil+Calcfoil stall+Eppler ext transition |  |  |  | L/D Max: | 140.911 | at alpha= | 4 | deg
Re: | 20000000 |  |  | Cd Min: | 0.00505 | at alpha= | -4 | deg
Mach: | 0 |  |  | Cl=0 at alpha= | -4.8898 | deg
|  |  |  | @ Cl=0.1, Cd= | 0.0050602
|  |  |  | @ Cl=0.4, Cd= | 0.0058651
|  |  |  | @ Cl=0.6, Cd= | 0.0058583
alpha (deg) | Cl | Cd | Cm | Cl/Cd
-18 | -0.36 | 0.13958 | -0.039 | -2.583
-17.5 | -0.372 | 0.13489 | -0.039 | -2.757
-17 | -0.383 | 0.12706 | -0.04 | -3.016
-16.5 | -0.394 | 0.12122 | -0.04 | -3.25
-16 | -0.404 | 0.11464 | -0.041 | -3.524
-15.5 | -0.413 | 0.10911 | -0.041 | -3.788
-15 | -0.421 | 0.10358 | -0.042 | -4.068
-14.5 | -0.428 | 0.09807 | -0.042 | -4.365
-14 | -0.433 | 0.09339 | -0.043 | -4.638
-13.5 | -0.436 | 0.08731 | -0.044 | -4.997
-13 | -0.437 | 0.0828 | -0.044 | -5.28
-12.5 | -0.435 | 0.07849 | -0.045 | -5.545
-12 | -0.431 | 0.07313 | -0.046 | -5.89
-11.5 | -0.423 | 0.06899 | -0.047 | -6.127
-11 | -0.411 | 0.06561 | -0.047 | -6.264
-10.5 | -0.396 | 0.06161 | -0.048 | -6.429
-10 | -0.377 | 0.05789 | -0.049 | -6.517
-9.5 | -0.355 | 0.05372 | -0.052 | -6.612
-9 | -0.33 | 0.04874 | -0.056 | -6.777
-8.5 | -0.369 | 0.00647 | -0.096 | -57.007
-8 | -0.327 | 0.00627 | -0.097 | -52.174
-7.5 | -0.282 | 0.00602 | -0.098 | -46.848
-7 | -0.233 | 0.00584 | -0.099 | -39.934
-6.5 | -0.182 | 0.00563 | -0.1 | -32.238
-6 | -0.127 | 0.00551 | -0.101 | -23.145
-5.5 | -0.071 | 0.00538 | -0.102 | -13.185
-5 | -0.013 | 0.00525 | -0.103 | -2.502
-4.5 | 0.046 | 0.00517 | -0.104 | 8.846
-4 | 0.105 | 0.00505 | -0.105 | 20.866
-3.5 | 0.166 | 0.00538 | -0.106 | 30.8
-3 | 0.226 | 0.00549 | -0.106 | 41.194
-2.5 | 0.287 | 0.00563 | -0.107 | 50.905
-2 | 0.347 | 0.0057 | -0.108 | 60.926
-1.5 | 0.408 | 0.00589 | -0.109 | 69.343
-1 | 0.471 | 0.00607 | -0.11 | 77.53
-0.5 | 0.531 | 0.00597 | -0.111 | 88.982
0 | 0.59 | 0.00583 | -0.112 | 101.258
0.5 | 0.65 | 0.006 | -0.113 | 108.264
1 | 0.709 | 0.00625 | -0.114 | 113.396
1.5 | 0.768 | 0.00642 | -0.114 | 119.584
2 | 0.827 | 0.00666 | -0.115 | 124.245
2.5 | 0.886 | 0.00689 | -0.116 | 128.599
3 | 0.944 | 0.00718 | -0.117 | 131.553
3.5 | 1.003 | 0.0074 | -0.118 | 135.514
4 | 1.054 | 0.00748 | -0.118 | 140.911
4.5 | 1.108 | 0.00806 | -0.119 | 137.499
5 | 1.161 | 0.00921 | -0.12 | 126.039
5.5 | 1.213 | 0.00958 | -0.121 | 126.598
6 | 1.263 | 0.00993 | -0.122 | 127.108
6.5 | 1.31 | 0.01035 | -0.122 | 126.627
7 | 1.356 | 0.01078 | -0.123 | 125.768
7.5 | 1.397 | 0.01122 | -0.124 | 124.482
8 | 1.432 | 0.01173 | -0.125 | 122.132
8.5 | 1.464 | 0.01223 | -0.126 | 119.716
9 | 1.49 | 0.01275 | -0.126 | 116.852
9.5 | 1.507 | 0.01325 | -0.127 | 113.735
10 | 1.515 | 0.0139 | -0.128 | 108.968
10.5 | 1.515 | 0.01462 | -0.129 | 103.611
11 | 1.508 | 0.01533 | -0.13 | 98.312
11.5 | 1.493 | 0.01616 | -0.13 | 92.383
12 | 1.471 | 0.0169 | -0.131 | 87.039
12.5 | 1.442 | 0.01783 | -0.132 | 80.878
13 | 1.407 | 0.01905 | -0.132 | 73.868
13.5 | 1.367 | 0.01992 | -0.133 | 68.66
14 | 1.323 | 0.02142 | -0.133 | 61.759
14.5 | 1.275 | 0.02276 | -0.134 | 56.016
15 | 1.226 | 0.02376 | -0.135 | 51.583

## 146. Re 20M Mach 0.00 (2)
BIGFOIL.COM POLAR EXPORT
NACA66-713 a=0.6
NACA66-713 a=0.6 |  |  |  | Cl Max: | 1.8793 | at alpha= | 20 | deg
XFOIL ncrit=9 |  |  |  | L/D Max: | 178.731 | at alpha= | 2 | deg
Re: | 20000000 |  |  | Cd Min: | 0.05368 | at alpha= | 20 | deg
Mach: | 0 |  |  | Cl=0 at alpha= | -5.006 | deg
|  |  |  | @ Cl=0.1, Cd= | 0.0046131
|  |  |  | @ Cl=0.4, Cd= | 0.0041143
|  |  |  | @ Cl=0.6, Cd= | 0.0039524
alpha (deg) | Cl | Cd | Cm | Cl/Cd
-20 | -1.3235 | 0.02988 | -0.1327 | -44.2938
-19.5 | -1.3408 | 0.02599 | -0.1298 | -51.5891
-19 | -1.3456 | 0.02353 | -0.1252 | -57.1866
-18.5 | -1.346 | 0.0219 | -0.1188 | -61.4612
-18 | -1.328 | 0.02041 | -0.1147 | -65.0661
-17.5 | -1.2984 | 0.01896 | -0.1123 | -68.481
-17 | -1.2624 | 0.01774 | -0.1105 | -71.1612
-16.5 | -1.2231 | 0.01661 | -0.1091 | -73.6364
-16 | -1.1812 | 0.01553 | -0.108 | -76.0592
-15.5 | -1.1368 | 0.01456 | -0.1071 | -78.0769
-15 | -1.0902 | 0.01369 | -0.1065 | -79.6348
-14.5 | -1.0446 | 0.0126 | -0.1058 | -82.9048
-14 | -0.9963 | 0.01173 | -0.1053 | -84.9361
-13.5 | -0.9475 | 0.01082 | -0.1049 | -87.5693
-13 | -0.896 | 0.01017 | -0.1049 | -88.1023
-12.5 | -0.843 | 0.00963 | -0.105 | -87.5389
-12 | -0.7893 | 0.00914 | -0.1052 | -86.3567
-11.5 | -0.735 | 0.0087 | -0.1054 | -84.4828
-10.5 | -0.6252 | 0.00787 | -0.1061 | -79.4409
-10 | -0.5701 | 0.00745 | -0.1065 | -76.5235
-9.5 | -0.515 | 0.00699 | -0.1069 | -73.6767
-9 | -0.4587 | 0.00666 | -0.1075 | -68.8739
-8.5 | -0.402 | 0.00636 | -0.1081 | -63.2075
-8 | -0.3456 | 0.00601 | -0.1086 | -57.5042
-7.5 | -0.2883 | 0.00576 | -0.1093 | -50.0521
-7 | -0.2311 | 0.00549 | -0.1101 | -42.0947
-6.5 | -0.1734 | 0.00529 | -0.1108 | -32.7788
-6 | -0.1154 | 0.00512 | -0.1117 | -22.5391
-5.5 | -0.0574 | 0.00495 | -0.1125 | -11.596
-5 | 0.0007 | 0.0048 | -0.1134 | 0.14583
-4.5 | 0.0591 | 0.00469 | -0.1143 | 12.6013
-4 | 0.1176 | 0.00458 | -0.1153 | 25.6769
-3.5 | 0.1763 | 0.00447 | -0.1163 | 39.4407
-3 | 0.2348 | 0.00434 | -0.1173 | 54.1014
-2.5 | 0.2933 | 0.00423 | -0.1183 | 69.3381
-2 | 0.3518 | 0.00418 | -0.1193 | 84.1627
-1.5 | 0.4105 | 0.0041 | -0.1203 | 100.122
-1 | 0.4693 | 0.00403 | -0.1214 | 116.4516
-0.5 | 0.5277 | 0.00398 | -0.1224 | 132.5879
0 | 0.5861 | 0.00395 | -0.1235 | 148.3797
0.5 | 0.6438 | 0.00396 | -0.1244 | 162.5758
2 | 0.8025 | 0.00449 | -0.1249 | 178.7305
2.5 | 0.8423 | 0.00494 | -0.1229 | 170.5061
3 | 0.8823 | 0.00552 | -0.1207 | 159.837
3.5 | 0.9224 | 0.00614 | -0.1183 | 150.228
4 | 0.9601 | 0.00672 | -0.1154 | 142.872
4.5 | 0.9964 | 0.00718 | -0.1121 | 138.7744
5 | 1.014 | 0.0077 | -0.1049 | 131.6883
5.5 | 1.0386 | 0.00826 | -0.0995 | 125.7385
6 | 1.0835 | 0.00874 | -0.0985 | 123.9703
6.5 | 1.1219 | 0.00926 | -0.0962 | 121.1555
7 | 1.1588 | 0.00988 | -0.0937 | 117.2874
7.5 | 1.1978 | 0.01047 | -0.0916 | 114.4031
8 | 1.2347 | 0.01116 | -0.0893 | 110.6362
8.5 | 1.2724 | 0.01187 | -0.0873 | 107.1946
9 | 1.3085 | 0.01268 | -0.0851 | 103.194
9.5 | 1.3452 | 0.0135 | -0.0831 | 99.6444
10 | 1.3822 | 0.01433 | -0.0813 | 96.455
10.5 | 1.4171 | 0.01532 | -0.0793 | 92.5
11 | 1.4543 | 0.01626 | -0.0778 | 89.4403
11.5 | 1.5065 | 0.01744 | -0.0799 | 86.3819
12 | 1.5422 | 0.01849 | -0.0783 | 83.4072
12.5 | 1.5734 | 0.01986 | -0.0763 | 79.2246
13 | 1.6047 | 0.02116 | -0.0743 | 75.8365
13.5 | 1.634 | 0.02263 | -0.0721 | 72.205
14 | 1.6613 | 0.02422 | -0.0698 | 68.5921
14.5 | 1.6893 | 0.02567 | -0.0675 | 65.8083
15 | 1.7114 | 0.02755 | -0.0646 | 62.1198
15.5 | 1.7343 | 0.02918 | -0.0617 | 59.4345
16 | 1.741 | 0.03089 | -0.0557 | 56.3613
16.5 | 1.7618 | 0.03315 | -0.0534 | 53.1463
17 | 1.7848 | 0.03527 | -0.0515 | 50.6039
17.5 | 1.8074 | 0.03752 | -0.0497 | 48.1716
18 | 1.8255 | 0.04023 | -0.0478 | 45.3766
18.5 | 1.8462 | 0.04276 | -0.0463 | 43.1759
19 | 1.8616 | 0.04585 | -0.0446 | 40.602
19.5 | 1.8709 | 0.04966 | -0.0429 | 37.6742
20 | 1.8793 | 0.05368 | -0.0414 | 35.0093

## 147. Re 20M Mach 0.10 (1)
BIGFOIL.COM POLAR EXPORT
NACA66-713 a=0.6
NACA66-713 a=0.6 |  |  |  | Cl Max: | 1.513 | at alpha= | 10 | deg
JavaFoil+Calcfoil stall+Eppler ext transition |  |  |  | L/D Max: | 140.953 | at alpha= | 4 | deg
Re: | 20000000 |  |  | Cd Min: | 0.00506 | at alpha= | -4 | deg
Mach: | 0.1 |  |  | Cl=0 at alpha= | -4.8898 | deg
|  |  |  | @ Cl=0.1, Cd= | 0.00507
|  |  |  | @ Cl=0.4, Cd= | 0.0058471
|  |  |  | @ Cl=0.6, Cd= | 0.0058325
alpha (deg) | Cl | Cd | Cm | Cl/Cd
-17.5 | -0.33 | 0.13464 | -0.04 | -2.453
-17 | -0.344 | 0.12863 | -0.04 | -2.671
-16.5 | -0.357 | 0.12409 | -0.04 | -2.874
-16 | -0.369 | 0.11709 | -0.041 | -3.153
-15.5 | -0.381 | 0.11102 | -0.041 | -3.432
-15 | -0.392 | 0.10483 | -0.042 | -3.739
-14.5 | -0.401 | 0.10172 | -0.042 | -3.945
-14 | -0.409 | 0.09344 | -0.043 | -4.381
-13.5 | -0.415 | 0.08896 | -0.043 | -4.667
-13 | -0.419 | 0.08342 | -0.044 | -5.021
-12.5 | -0.42 | 0.07859 | -0.045 | -5.341
-12 | -0.418 | 0.07396 | -0.046 | -5.647
-11.5 | -0.412 | 0.06974 | -0.047 | -5.911
-11 | -0.403 | 0.06669 | -0.047 | -6.036
-10.5 | -0.39 | 0.06145 | -0.049 | -6.345
-10 | -0.373 | 0.05859 | -0.049 | -6.359
-9.5 | -0.352 | 0.05451 | -0.05 | -6.45
-9 | -0.327 | 0.05004 | -0.054 | -6.543
-8.5 | -0.367 | 0.00655 | -0.097 | -56.116
-8 | -0.327 | 0.00628 | -0.098 | -52.011
-7.5 | -0.282 | 0.00609 | -0.099 | -46.331
-7 | -0.234 | 0.00585 | -0.1 | -39.912
-6.5 | -0.182 | 0.00565 | -0.1 | -32.241
-6 | -0.128 | 0.00554 | -0.101 | -23.064
-5.5 | -0.071 | 0.00535 | -0.102 | -13.298
-5 | -0.013 | 0.00525 | -0.103 | -2.513
-4.5 | 0.046 | 0.00516 | -0.104 | 8.894
-4 | 0.106 | 0.00506 | -0.105 | 20.923
-3.5 | 0.166 | 0.00538 | -0.106 | 30.927
-3 | 0.227 | 0.00552 | -0.107 | 41.176
-2.5 | 0.288 | 0.00565 | -0.108 | 51.037
-2 | 0.349 | 0.00573 | -0.109 | 60.97
-1.5 | 0.41 | 0.00587 | -0.11 | 69.941
-1 | 0.473 | 0.0061 | -0.111 | 77.546
-0.5 | 0.534 | 0.006 | -0.112 | 88.999
0 | 0.593 | 0.00585 | -0.112 | 101.462
0.5 | 0.653 | 0.0057 | -0.113 | 114.504
1 | 0.712 | 0.00628 | -0.114 | 113.354
1.5 | 0.772 | 0.00644 | -0.115 | 119.764
2 | 0.831 | 0.00668 | -0.116 | 124.375
2.5 | 0.89 | 0.00694 | -0.117 | 128.309
3 | 0.949 | 0.00721 | -0.117 | 131.591
3.5 | 1.008 | 0.00743 | -0.118 | 135.63
4 | 1.059 | 0.00751 | -0.119 | 140.953
4.5 | 1.113 | 0.00886 | -0.12 | 125.609
5 | 1.166 | 0.00929 | -0.121 | 125.478
5.5 | 1.218 | 0.00965 | -0.121 | 126.262
6 | 1.268 | 0.01001 | -0.122 | 126.693
6.5 | 1.316 | 0.01044 | -0.123 | 126.073
7 | 1.361 | 0.01088 | -0.124 | 125.041
7.5 | 1.402 | 0.01133 | -0.125 | 123.663
8 | 1.437 | 0.01185 | -0.125 | 121.207
8.5 | 1.467 | 0.01235 | -0.126 | 118.767
9 | 1.492 | 0.01289 | -0.127 | 115.769
9.5 | 1.507 | 0.01346 | -0.128 | 111.982
10 | 1.513 | 0.01409 | -0.129 | 107.4
10.5 | 1.51 | 0.01482 | -0.129 | 101.889
11 | 1.499 | 0.01564 | -0.13 | 95.844
11.5 | 1.48 | 0.01639 | -0.131 | 90.294
12 | 1.453 | 0.0173 | -0.132 | 83.99
12.5 | 1.419 | 0.01816 | -0.132 | 78.131
13 | 1.378 | 0.0195 | -0.133 | 70.653
13.5 | 1.333 | 0.02035 | -0.134 | 65.488
14 | 1.281 | 0.02205 | -0.134 | 58.122
14.5 | 1.227 | 0.02351 | -0.134 | 52.181
15 | 1.172 | 0.02456 | -0.135 | 47.705

## 148. Re 20M Mach 0.10 (2)
BIGFOIL.COM POLAR EXPORT
NACA66-713 a=0.6
NACA66-713 a=0.6 |  |  |  | Cl Max: | 1.8646 | at alpha= | 19.5 | deg
XFOIL ncrit=9 |  |  |  | L/D Max: | 182.027 | at alpha= | 2 | deg
Re: | 20000000 |  |  | Cd Min: | 0.05256 | at alpha= | 19.5 | deg
Mach: | 0.1 |  |  | Cl=0 at alpha= | -5.0051 | deg
|  |  |  | @ Cl=0.1, Cd= | 0.0046242
|  |  |  | @ Cl=0.4, Cd= | 0.0041158
|  |  |  | @ Cl=0.6, Cd= | 0.00395
alpha (deg) | Cl | Cd | Cm | Cl/Cd
-19.5 | -1.1678 | 0.04288 | -0.1313 | -27.2341
-19 | -1.2365 | 0.03134 | -0.1374 | -39.4544
-18.5 | -1.2592 | 0.02699 | -0.1346 | -46.6543
-18 | -1.2696 | 0.02429 | -0.1293 | -52.2684
-17.5 | -1.2792 | 0.02206 | -0.1215 | -57.9873
-17 | -1.2542 | 0.0203 | -0.1183 | -61.7833
-16.5 | -1.2219 | 0.01871 | -0.1158 | -65.3073
-16 | -1.1851 | 0.01721 | -0.1138 | -68.8611
-15.5 | -1.1435 | 0.01593 | -0.1122 | -71.7828
-15 | -1.0984 | 0.01483 | -0.1111 | -74.0661
-14.5 | -1.0517 | 0.01379 | -0.1101 | -76.2654
-14 | -1.0028 | 0.01288 | -0.1093 | -77.8571
-13.5 | -0.9556 | 0.01166 | -0.1084 | -81.9554
-13 | -0.9057 | 0.01066 | -0.1078 | -84.9625
-12.5 | -0.8526 | 0.00999 | -0.1076 | -85.3453
-12 | -0.7984 | 0.00941 | -0.1075 | -84.8459
-11.5 | -0.7434 | 0.00891 | -0.1076 | -83.4343
-11 | -0.6879 | 0.00846 | -0.1077 | -81.3121
-10 | -0.5758 | 0.00762 | -0.1082 | -75.5643
-9.5 | -0.52 | 0.00714 | -0.1084 | -72.8291
-9 | -0.4634 | 0.00674 | -0.1088 | -68.7537
-8.5 | -0.406 | 0.00644 | -0.1093 | -63.0435
-8 | -0.3489 | 0.00607 | -0.1098 | -57.4794
-7.5 | -0.2911 | 0.00579 | -0.1104 | -50.2763
-7 | -0.2332 | 0.00553 | -0.1111 | -42.17
-6.5 | -0.1751 | 0.00531 | -0.1118 | -32.9755
-6 | -0.1165 | 0.00514 | -0.1126 | -22.6654
-5.5 | -0.058 | 0.00496 | -0.1134 | -11.6935
-5 | 0.0006 | 0.00481 | -0.1142 | 0.12474
-4.5 | 0.0594 | 0.0047 | -0.1151 | 12.6383
-4 | 0.1183 | 0.00459 | -0.1161 | 25.7734
-3.5 | 0.1775 | 0.00447 | -0.1171 | 39.7092
-3 | 0.2364 | 0.00435 | -0.118 | 54.3448
-2.5 | 0.2952 | 0.00424 | -0.119 | 69.6226
-1 | 0.4724 | 0.00403 | -0.1222 | 117.2208
-0.5 | 0.5312 | 0.00398 | -0.1232 | 133.4673
0 | 0.59 | 0.00395 | -0.1243 | 149.3671
0.5 | 0.6481 | 0.00395 | -0.1252 | 164.0759
1 | 0.7033 | 0.00408 | -0.1257 | 172.3775
1.5 | 0.7573 | 0.00421 | -0.126 | 179.8812
2 | 0.8082 | 0.00444 | -0.1258 | 182.027
2.5 | 0.8475 | 0.00492 | -0.1236 | 172.2561
3 | 0.8868 | 0.00554 | -0.1212 | 160.0722
4 | 0.9639 | 0.00673 | -0.1156 | 143.2244
4.5 | 0.9946 | 0.00719 | -0.111 | 138.331
5 | 1.0131 | 0.00778 | -0.104 | 130.2185
5.5 | 1.0384 | 0.00836 | -0.0987 | 124.2105
6 | 1.0843 | 0.00888 | -0.098 | 122.1059
6.5 | 1.1231 | 0.00942 | -0.0956 | 119.2251
7 | 1.1602 | 0.01006 | -0.0931 | 115.328
7.5 | 1.1991 | 0.01068 | -0.091 | 112.2753
8 | 1.2357 | 0.01143 | -0.0886 | 108.1102
8.5 | 1.2747 | 0.01213 | -0.0867 | 105.0866
9 | 1.3114 | 0.01296 | -0.0845 | 101.1883
9.5 | 1.3479 | 0.01385 | -0.0825 | 97.3213
10 | 1.3864 | 0.01466 | -0.0808 | 94.5703
10.5 | 1.4349 | 0.01577 | -0.0818 | 90.9892
11 | 1.4746 | 0.0168 | -0.0807 | 87.7738
11.5 | 1.5125 | 0.01788 | -0.0794 | 84.5917
12 | 1.5466 | 0.01911 | -0.0776 | 80.9314
12.5 | 1.5785 | 0.0204 | -0.0754 | 77.3775
13 | 1.6093 | 0.02182 | -0.0732 | 73.7534
13.5 | 1.6369 | 0.02342 | -0.0707 | 69.8933
14 | 1.6657 | 0.02494 | -0.0684 | 66.7883
14.5 | 1.6922 | 0.02664 | -0.0659 | 63.521
15 | 1.7132 | 0.02847 | -0.0625 | 60.1756
15.5 | 1.7203 | 0.02998 | -0.0561 | 57.3816
16 | 1.7414 | 0.03219 | -0.0534 | 54.0975
16.5 | 1.7653 | 0.03426 | -0.0513 | 51.5266
17 | 1.7878 | 0.03656 | -0.0493 | 48.9004
17.5 | 1.8075 | 0.03918 | -0.0473 | 46.1332
18 | 1.8255 | 0.04199 | -0.0453 | 43.4746
18.5 | 1.8446 | 0.04483 | -0.0437 | 41.1466
19 | 1.8557 | 0.04853 | -0.0418 | 38.2382
19.5 | 1.8646 | 0.05256 | -0.0402 | 35.4756

## 149. Re 20M Mach 0.25 (1)
BIGFOIL.COM POLAR EXPORT
NACA66-713 a=0.6
NACA66-713 a=0.6 |  |  |  | Cl Max: | 1.499 | at alpha= | 9.5 | deg
JavaFoil+Calcfoil stall+Eppler ext transition |  |  |  | L/D Max: | 139.256 | at alpha= | 4 | deg
Re: | 20000000 |  |  | Cd Min: | 0.00509 | at alpha= | -4 | deg
Mach: | 0.25 |  |  | Cl=0 at alpha= | -4.8917 | deg
|  |  |  | @ Cl=0.1, Cd= | 0.0051005
|  |  |  | @ Cl=0.4, Cd= | 0.0059076
|  |  |  | @ Cl=0.6, Cd= | 0.0056521
alpha (deg) | Cl | Cd | Cm | Cl/Cd
-15.5 | -0.062 | 0.11475 | -0.043 | -0.543
-15 | -0.059 | 0.10727 | -0.043 | -0.554
-14.5 | -0.126 | 0.10168 | -0.043 | -1.235
-14 | -0.179 | 0.09899 | -0.043 | -1.805
-13.5 | -0.219 | 0.09511 | -0.043 | -2.299
-13 | -0.252 | 0.09017 | -0.043 | -2.795
-12.5 | -0.28 | 0.08496 | -0.043 | -3.297
-12 | -0.303 | 0.07999 | -0.044 | -3.786
-11.5 | -0.32 | 0.07526 | -0.045 | -4.249
-11 | -0.331 | 0.07101 | -0.045 | -4.654
-10.5 | -0.335 | 0.06502 | -0.047 | -5.153
-10 | -0.333 | 0.06063 | -0.048 | -5.488
-9.5 | -0.324 | 0.05741 | -0.048 | -5.636
-9 | -0.308 | 0.05291 | -0.051 | -5.83
-8.5 | -0.288 | 0.04785 | -0.055 | -6.015
-8 | -0.261 | 0.04397 | -0.059 | -5.937
-7.5 | -0.28 | 0.00621 | -0.101 | -45.12
-7 | -0.234 | 0.00602 | -0.102 | -38.939
-6.5 | -0.184 | 0.0058 | -0.103 | -31.736
-6 | -0.13 | 0.00562 | -0.104 | -23.127
-5.5 | -0.073 | 0.00544 | -0.105 | -13.344
-5 | -0.013 | 0.00532 | -0.106 | -2.533
-4.5 | 0.047 | 0.00517 | -0.107 | 9.085
-4 | 0.108 | 0.00509 | -0.108 | 21.324
-3.5 | 0.171 | 0.00537 | -0.109 | 31.798
-3 | 0.233 | 0.00551 | -0.11 | 42.327
-2.5 | 0.296 | 0.00569 | -0.111 | 52.03
-2 | 0.359 | 0.00581 | -0.112 | 61.693
-1.5 | 0.422 | 0.00596 | -0.113 | 70.771
-1 | 0.486 | 0.00592 | -0.114 | 82.068
-0.5 | 0.548 | 0.00578 | -0.115 | 94.909
0 | 0.609 | 0.00563 | -0.115 | 108.171
0.5 | 0.67 | 0.00659 | -0.116 | 101.678
1 | 0.731 | 0.00641 | -0.117 | 113.986
1.5 | 0.792 | 0.0066 | -0.118 | 119.93
2 | 0.853 | 0.00684 | -0.119 | 124.571
2.5 | 0.913 | 0.00711 | -0.12 | 128.497
3 | 0.973 | 0.00743 | -0.12 | 131.042
3.5 | 1.034 | 0.00768 | -0.121 | 134.534
4 | 1.085 | 0.00779 | -0.122 | 139.256
4.5 | 1.141 | 0.0092 | -0.123 | 123.943
5 | 1.195 | 0.00968 | -0.124 | 123.478
5.5 | 1.247 | 0.01007 | -0.125 | 123.811
6 | 1.297 | 0.01048 | -0.125 | 123.76
6.5 | 1.344 | 0.01095 | -0.126 | 122.728
7 | 1.388 | 0.01144 | -0.127 | 121.347
7.5 | 1.426 | 0.01197 | -0.128 | 119.155
8 | 1.457 | 0.01253 | -0.129 | 116.291
8.5 | 1.481 | 0.01313 | -0.13 | 112.783
9 | 1.498 | 0.01366 | -0.13 | 109.656
9.5 | 1.499 | 0.01445 | -0.131 | 103.771
10 | 1.486 | 0.01525 | -0.132 | 97.475
10.5 | 1.46 | 0.01608 | -0.133 | 90.789
11 | 1.42 | 0.01712 | -0.133 | 82.934
11.5 | 1.366 | 0.01812 | -0.134 | 75.411
12 | 1.299 | 0.01934 | -0.135 | 67.164
12.5 | 1.219 | 0.02067 | -0.135 | 58.955
13 | 1.127 | 0.02204 | -0.136 | 51.153
13.5 | 1.022 | 0.02498 | -0.136 | 40.927
14 | 0.911 | 0.02767 | -0.135 | 32.921
14.5 | 0.676 | 0.10363 | -0.075 | 6.526

## 150. Re 20M Mach 0.25 (2)
BIGFOIL.COM POLAR EXPORT
NACA66-713 a=0.6
NACA66-713 a=0.6 |  |  |  | Cl Max: | 1.8401 | at alpha= | 19 | deg
XFOIL ncrit=9 |  |  |  | L/D Max: | 196.948 | at alpha= | 2 | deg
Re: | 20000000 |  |  | Cd Min: | 0.16739 | at alpha= | -17.5 | deg
Mach: | 0.25 |  |  | Cl=0 at alpha= | -4.9967 | deg
|  |  |  | @ Cl=0.1, Cd= | 0.0046639
|  |  |  | @ Cl=0.4, Cd= | 0.0041471
|  |  |  | @ Cl=0.6, Cd= | 0.0039537
alpha (deg) | Cl | Cd | Cm | Cl/Cd
-17.5 | -0.3412 | 0.16739 | -0.0609 | -2.0384
-17 | -0.3296 | 0.15903 | -0.0657 | -2.0726
-16.5 | -0.3087 | 0.1537 | -0.0696 | -2.0085
-16 | -0.3206 | 0.13931 | -0.0763 | -2.3013
-15.5 | -0.3074 | 0.13223 | -0.0808 | -2.3247
-15 | -0.3215 | 0.11939 | -0.0875 | -2.6929
-14.5 | -0.3098 | 0.11255 | -0.0917 | -2.7526
-14 | -0.2976 | 0.10608 | -0.0957 | -2.8054
-13.5 | -0.3418 | 0.08986 | -0.1047 | -3.8037
-13 | -0.6787 | 0.03645 | -0.141 | -18.62
-12.5 | -0.8523 | 0.01822 | -0.128 | -46.7783
-12 | -0.8334 | 0.01341 | -0.1238 | -62.1477
-11.5 | -0.7849 | 0.0114 | -0.1216 | -68.8509
-11 | -0.7293 | 0.01014 | -0.12 | -71.9231
-10.5 | -0.6708 | 0.00924 | -0.1189 | -72.5974
-10 | -0.6107 | 0.00857 | -0.1181 | -71.2602
-9.5 | -0.55 | 0.00799 | -0.1175 | -68.836
-9 | -0.4892 | 0.00745 | -0.117 | -65.6644
-8.5 | -0.4292 | 0.00686 | -0.1167 | -62.5656
-8 | -0.368 | 0.00645 | -0.1166 | -57.0543
-7.5 | -0.3067 | 0.00611 | -0.1167 | -50.1964
-7 | -0.2458 | 0.00574 | -0.1168 | -42.8223
-6.5 | -0.1846 | 0.00546 | -0.1171 | -33.8095
-6 | -0.1232 | 0.00524 | -0.1176 | -23.5115
-5.5 | -0.0616 | 0.00508 | -0.1182 | -12.126
-5 | -0.0004 | 0.00488 | -0.1188 | -0.081967
-4.5 | 0.061 | 0.00474 | -0.1195 | 12.8692
-4 | 0.1225 | 0.00462 | -0.1204 | 26.5152
-3.5 | 0.184 | 0.0045 | -0.1213 | 40.8889
-3 | 0.2453 | 0.00437 | -0.1223 | 56.1327
-2.5 | 0.3062 | 0.00426 | -0.1232 | 71.8779
-2 | 0.3672 | 0.00419 | -0.1242 | 87.6372
-1.5 | 0.4284 | 0.00411 | -0.1253 | 104.2336
-0.5 | 0.5506 | 0.00397 | -0.1275 | 138.6902
0 | 0.6113 | 0.00395 | -0.1286 | 154.7595
0.5 | 0.6718 | 0.00393 | -0.1297 | 170.9415
1 | 0.7304 | 0.00395 | -0.1305 | 184.9114
1.5 | 0.7854 | 0.00412 | -0.1306 | 190.6311
2 | 0.839 | 0.00426 | -0.1306 | 196.9484
2.5 | 0.8776 | 0.00476 | -0.1279 | 184.3697
3 | 0.9123 | 0.00558 | -0.1241 | 163.4946
3.5 | 0.9486 | 0.00624 | -0.1205 | 152.0192
4 | 0.9733 | 0.00682 | -0.1143 | 142.7126
4.5 | 0.9878 | 0.00756 | -0.1062 | 130.6614
5 | 1.0128 | 0.0083 | -0.1006 | 122.0241
5.5 | 1.0483 | 0.00909 | -0.0975 | 115.3245
6 | 1.0881 | 0.00983 | -0.0951 | 110.6918
6.5 | 1.129 | 0.01049 | -0.0929 | 107.6263
7 | 1.1691 | 0.01124 | -0.0905 | 104.0125
7.5 | 1.2107 | 0.01202 | -0.0886 | 100.7238
8 | 1.2538 | 0.01291 | -0.0872 | 97.1185
8.5 | 1.3047 | 0.01376 | -0.0873 | 94.8183
9 | 1.346 | 0.01483 | -0.0858 | 90.762
9.5 | 1.3871 | 0.0158 | -0.084 | 87.7911
10 | 1.427 | 0.01686 | -0.0821 | 84.6382
10.5 | 1.4624 | 0.01818 | -0.0796 | 80.44
11 | 1.501 | 0.01933 | -0.0775 | 77.6513
11.5 | 1.5369 | 0.0207 | -0.0752 | 74.2464
12 | 1.5682 | 0.02227 | -0.0723 | 70.4176
12.5 | 1.6005 | 0.02386 | -0.0695 | 67.0788
13 | 1.6284 | 0.0257 | -0.0663 | 63.3619
13.5 | 1.6563 | 0.02756 | -0.0631 | 60.098
14 | 1.682 | 0.02959 | -0.0598 | 56.8435
14.5 | 1.7053 | 0.03175 | -0.0562 | 53.7102
15 | 1.7103 | 0.03349 | -0.0486 | 51.069
15.5 | 1.7344 | 0.03588 | -0.0456 | 48.3389
16 | 1.7567 | 0.03858 | -0.0428 | 45.534
16.5 | 1.7707 | 0.04209 | -0.0396 | 42.0694
17 | 1.7959 | 0.04484 | -0.0375 | 40.0513
17.5 | 1.8099 | 0.04874 | -0.035 | 37.1338
18 | 1.8231 | 0.05288 | -0.0329 | 34.4762
18.5 | 1.8335 | 0.05751 | -0.0311 | 31.8814
19 | 1.8401 | 0.0628 | -0.0296 | 29.301
19.5 | 1.8379 | 0.06925 | -0.0286 | 26.5401
20 | 1.8336 | 0.07637 | -0.0284 | 24.0094

## 151. Re 20M Mach 0.50 (1)
BIGFOIL.COM POLAR EXPORT
NACA66-713 a=0.6
NACA66-713 a=0.6 |  |  |  | Cl Max: | 1.468 | at alpha= | 7 | deg
JavaFoil+Calcfoil stall+Eppler ext transition |  |  |  | L/D Max: | 132.222 | at alpha= | 3.5 | deg
Re: | 20000000 |  |  | Cd Min: | 0.0052 | at alpha= | -3.5 | deg
Mach: | 0.5 |  |  | Cl=0 at alpha= | -4.8923 | deg
|  |  |  | @ Cl=0.1, Cd= | 0.0053747
|  |  |  | @ Cl=0.4, Cd= | 0.00537
|  |  |  | @ Cl=0.6, Cd= | 0.0064547
alpha (deg) | Cl | Cd | Cm | Cl/Cd
-20 | -0.84 | 0.1671 | -0.052 | -5.026
-19.5 | -0.813 | 0.15952 | -0.052 | -5.096
-19 | -0.785 | 0.15048 | -0.052 | -5.217
-18.5 | -0.758 | 0.13934 | -0.053 | -5.443
-18 | -0.73 | 0.1408 | -0.053 | -5.183
-17.5 | -0.702 | 0.13531 | -0.052 | -5.186
-17 | -0.674 | 0.12471 | -0.053 | -5.409
-16.5 | -0.647 | 0.11584 | -0.054 | -5.587
-16 | -0.62 | 0.10977 | -0.055 | -5.648
-15.5 | -0.593 | 0.102 | -0.056 | -5.812
-15 | -0.569 | 0.08867 | -0.061 | -6.421
-14.5 | -0.535 | 0.09691 | -0.054 | -5.524
-14 | -0.508 | 0.09036 | -0.055 | -5.622
-13.5 | -0.482 | 0.08212 | -0.059 | -5.871
-13 | -0.455 | 0.07596 | -0.061 | -5.996
-12.5 | -0.434 | 0.06364 | -0.069 | -6.814
-12 | -0.41 | 0.05493 | -0.074 | -7.462
-11.5 | -0.439 | 0.01155 | -0.101 | -38
-11 | -0.421 | 0.00831 | -0.106 | -50.676
-10.5 | -0.312 | 0.06527 | -0.055 | -4.783
-10 | -0.284 | 0.06251 | -0.053 | -4.544
-9.5 | -0.257 | 0.05754 | -0.056 | -4.46
-9 | -0.229 | 0.05241 | -0.059 | -4.376
-8.5 | -0.202 | 0.04845 | -0.062 | -4.168
-8 | -0.175 | 0.04457 | -0.066 | -3.917
-7.5 | -0.18 | 0.00651 | -0.113 | -27.656
-7 | -0.117 | 0.04608 | -0.054 | -2.543
-6.5 | -0.089 | 0.04348 | -0.054 | -2.056
-6 | -0.098 | 0.03965 | -0.057 | -2.482
-5.5 | -0.06 | 0.03614 | -0.062 | -1.658
-5 | -0.014 | 0.00566 | -0.119 | -2.523
-4.5 | 0.051 | 0.00549 | -0.12 | 9.27
-4 | 0.119 | 0.00533 | -0.121 | 22.336
-3.5 | 0.189 | 0.0052 | -0.122 | 36.248
-3 | 0.259 | 0.00564 | -0.123 | 45.894
-2.5 | 0.329 | 0.0059 | -0.124 | 55.821
-2 | 0.4 | 0.00537 | -0.125 | 74.483
-1.5 | 0.47 | 0.00605 | -0.125 | 77.744
-1 | 0.543 | 0.0063 | -0.126 | 86.181
-0.5 | 0.613 | 0.00649 | -0.127 | 94.452
0 | 0.676 | 0.00682 | -0.128 | 99.198
0.5 | 0.744 | 0.00714 | -0.129 | 104.246
1 | 0.812 | 0.00706 | -0.13 | 114.999
1.5 | 0.88 | 0.00734 | -0.131 | 119.882
2 | 0.947 | 0.00765 | -0.132 | 123.716
2.5 | 1.014 | 0.00807 | -0.133 | 125.647
3 | 1.081 | 0.00853 | -0.134 | 126.699
3.5 | 1.148 | 0.00868 | -0.135 | 132.222
4 | 1.202 | 0.00926 | -0.136 | 129.824
4.5 | 1.261 | 0.01114 | -0.136 | 113.195
5 | 1.317 | 0.01171 | -0.137 | 112.434
5.5 | 1.368 | 0.01232 | -0.138 | 110.997
6 | 1.412 | 0.01298 | -0.139 | 108.753
6.5 | 1.447 | 0.01379 | -0.14 | 104.899
7 | 1.468 | 0.01458 | -0.141 | 100.653
7.5 | 1.455 | 0.01546 | -0.142 | 94.104
8 | 1.367 | 0.01676 | -0.143 | 81.579
8.5 | 0.879 | 0.01864 | -0.143 | 47.153
9 | 0.91 | 0.01903 | -0.144 | 47.822
9.5 | 0.94 | 0.02073 | -0.145 | 45.337
10 | 0.972 | 0.0202 | -0.146 | 48.101
10.5 | 1.002 | 0.02165 | -0.147 | 46.274
11 | 1.031 | 0.02383 | -0.148 | 43.254
11.5 | 1.056 | 0.02696 | -0.148 | 39.16
12 | 1.091 | 0.02491 | -0.149 | 43.81

## 152. Re 20M Mach 0.50 (2)
BIGFOIL.COM POLAR EXPORT
NACA66-713 a=0.6
NACA66-713 a=0.6 |  |  |  | Cl Max: | 1.5585 | at alpha= | 11 | deg
XFOIL ncrit=9 |  |  |  | L/D Max: | 260.96 | at alpha= | 2 | deg
Re: | 20000000 |  |  | Cd Min: | 0.22867 | at alpha= | -20 | deg
Mach: | 0.5 |  |  | Cl=0 at alpha= | -4.9482 | deg
|  |  |  | @ Cl=0.1, Cd= | 0.0049498
|  |  |  | @ Cl=0.4, Cd= | 0.0043124
|  |  |  | @ Cl=0.6, Cd= | 0.0040742
alpha (deg) | Cl | Cd | Cm | Cl/Cd
-20 | -0.4128 | 0.22867 | -0.0416 | -1.8052
-19.5 | -0.3888 | 0.22179 | -0.0468 | -1.753
-19 | -0.3652 | 0.21475 | -0.0519 | -1.7006
-18.5 | -0.3446 | 0.20626 | -0.0568 | -1.6707
-18 | -0.3218 | 0.19889 | -0.0617 | -1.618
-17.5 | -0.3019 | 0.19012 | -0.0666 | -1.5879
-17 | -0.28 | 0.18244 | -0.0714 | -1.5348
-16.5 | -0.258 | 0.17503 | -0.0762 | -1.474
-16 | -0.2388 | 0.16682 | -0.0811 | -1.4315
-15.5 | -0.2183 | 0.15838 | -0.0857 | -1.3783
-15 | -0.2027 | 0.14952 | -0.0906 | -1.3557
-14.5 | -0.1868 | 0.14113 | -0.0954 | -1.3236
-14 | -0.1658 | 0.1343 | -0.0998 | -1.2345
-12.5 | -0.1222 | 0.11152 | -0.1136 | -1.0958
-12 | -0.1109 | 0.10372 | -0.1181 | -1.0692
-11.5 | -0.0969 | 0.09668 | -0.1223 | -1.0023
-11 | -0.0971 | 0.08774 | -0.1273 | -1.1067
-10.5 | -0.0896 | 0.08054 | -0.1314 | -1.1125
-10 | -0.0851 | 0.07334 | -0.1356 | -1.1603
-9.5 | -0.1005 | 0.06411 | -0.1408 | -1.5676
-9 | -0.0981 | 0.05762 | -0.1446 | -1.7025
-8.5 | -0.1202 | 0.04912 | -0.1514 | -2.4471
-8 | -0.1457 | 0.04226 | -0.1529 | -3.4477
-7.5 | -0.151 | 0.0346 | -0.1542 | -4.3642
-7 | -0.1594 | 0.02542 | -0.1531 | -6.2707
-6.5 | -0.1624 | 0.0158 | -0.1495 | -10.2785
-6 | -0.153 | 0.00701 | -0.1448 | -21.826
-5.5 | -0.0836 | 0.00567 | -0.1423 | -14.7443
-5 | -0.0077 | 0.00533 | -0.1413 | -1.4447
-4.5 | 0.0667 | 0.00504 | -0.1408 | 13.2341
-4 | 0.1405 | 0.00484 | -0.1408 | 29.0289
-3.5 | 0.2134 | 0.00468 | -0.1411 | 45.5983
-3 | 0.2854 | 0.00454 | -0.1417 | 62.8634
-2.5 | 0.3566 | 0.00438 | -0.1424 | 81.4155
-2 | 0.4272 | 0.00427 | -0.1434 | 100.0468
-1.5 | 0.4977 | 0.00419 | -0.1445 | 118.7828
-0.5 | 0.639 | 0.00403 | -0.1471 | 158.5608
0 | 0.7091 | 0.00398 | -0.1485 | 178.1658
0.5 | 0.7789 | 0.00396 | -0.1498 | 196.6919
1 | 0.8491 | 0.00385 | -0.1512 | 220.5455
1.5 | 0.9172 | 0.00372 | -0.1522 | 246.5591
2 | 0.9786 | 0.00375 | -0.152 | 260.96
2.5 | 1.0224 | 0.00413 | -0.1485 | 247.5545
3.5 | 1.013 | 0.00669 | -0.1219 | 151.42
4 | 1.0179 | 0.0083 | -0.1116 | 122.6386
4.5 | 1.0191 | 0.01025 | -0.1012 | 99.4244
5 | 1.0546 | 0.01245 | -0.0987 | 84.7068
5.5 | 1.1008 | 0.01454 | -0.0978 | 75.7084
6 | 1.1442 | 0.01579 | -0.0948 | 72.4636
6.5 | 1.1901 | 0.01702 | -0.092 | 69.9236
7 | 1.236 | 0.01833 | -0.0891 | 67.4304
7.5 | 1.2817 | 0.01966 | -0.086 | 65.1933
8 | 1.3264 | 0.02114 | -0.0827 | 62.7436
8.5 | 1.3718 | 0.02262 | -0.0793 | 60.6454
9 | 1.4142 | 0.02434 | -0.0754 | 58.1019
9.5 | 1.4567 | 0.02613 | -0.0714 | 55.7482
10 | 1.5004 | 0.0279 | -0.0671 | 53.7778
10.5 | 1.5376 | 0.03017 | -0.0621 | 50.9645
11 | 1.5585 | 0.03338 | -0.0552 | 46.6896
11.5 | 1.5412 | 0.03862 | -0.0456 | 39.9068
12 | 1.4999 | 0.04389 | -0.0329 | 34.1741
12.5 | 1.4539 | 0.05256 | -0.025 | 27.6617
13 | 1.4323 | 0.06109 | -0.0214 | 23.4457
13.5 | 1.3959 | 0.07222 | -0.0203 | 19.3284
14 | 1.3574 | 0.08492 | -0.0223 | 15.9845
14.5 | 1.3201 | 0.09881 | -0.027 | 13.36
15 | 1.2841 | 0.11382 | -0.0342 | 11.2818
15.5 | 1.2546 | 0.12893 | -0.0431 | 9.7309
16 | 1.2292 | 0.14446 | -0.0532 | 8.5089