## index
index | Re | Mach | Datasource
1 | 50000 | 0 | JavaFoil+Calcfoil stall+Eppler ext transition
2 | 50000 | 0 | XFOIL ncrit=9
3 | 50000 | 0.1 | JavaFoil+Calcfoil stall+Eppler ext transition
4 | 50000 | 0.1 | XFOIL ncrit=9
5 | 50000 | 0.25 | JavaFoil+Calcfoil stall+Eppler ext transition
6 | 50000 | 0.25 | XFOIL ncrit=9
7 | 50000 | 0.5 | JavaFoil+Calcfoil stall+Eppler ext transition
8 | 50000 | 0.5 | XFOIL ncrit=9
9 | 100000 | 0 | JavaFoil+Calcfoil stall+Eppler ext transition
10 | 100000 | 0 | XFOIL ncrit=9
11 | 100000 | 0.1 | JavaFoil+Calcfoil stall+Eppler ext transition
12 | 100000 | 0.1 | XFOIL ncrit=9
13 | 100000 | 0.25 | JavaFoil+Calcfoil stall+Eppler ext transition
14 | 100000 | 0.25 | XFOIL ncrit=9
15 | 100000 | 0.5 | JavaFoil+Calcfoil stall+Eppler ext transition
16 | 100000 | 0.5 | XFOIL ncrit=9
17 | 250000 | 0 | JavaFoil+Calcfoil stall+Eppler ext transition
18 | 250000 | 0 | XFOIL ncrit=9
19 | 250000 | 0.1 | JavaFoil+Calcfoil stall+Eppler ext transition
20 | 250000 | 0.1 | XFOIL ncrit=9
21 | 250000 | 0.25 | JavaFoil+Calcfoil stall+Eppler ext transition
22 | 250000 | 0.25 | XFOIL ncrit=9
23 | 250000 | 0.5 | JavaFoil+Calcfoil stall+Eppler ext transition
24 | 250000 | 0.5 | XFOIL ncrit=9
25 | 500000 | 0 | JavaFoil+Calcfoil stall+Eppler ext transition
26 | 500000 | 0 | XFOIL ncrit=9
27 | 500000 | 0.1 | JavaFoil+Calcfoil stall+Eppler ext transition
28 | 500000 | 0.1 | XFOIL ncrit=9
29 | 500000 | 0.25 | JavaFoil+Calcfoil stall+Eppler ext transition
30 | 500000 | 0.25 | XFOIL ncrit=9
31 | 500000 | 0.5 | JavaFoil+Calcfoil stall+Eppler ext transition
32 | 500000 | 0.5 | XFOIL ncrit=9
33 | 750000 | 0 | JavaFoil+Calcfoil stall+Eppler ext transition
34 | 750000 | 0 | XFOIL ncrit=9
35 | 750000 | 0.1 | JavaFoil+Calcfoil stall+Eppler ext transition
36 | 750000 | 0.1 | XFOIL ncrit=9
37 | 750000 | 0.25 | JavaFoil+Calcfoil stall+Eppler ext transition
38 | 750000 | 0.25 | XFOIL ncrit=9
39 | 750000 | 0.5 | JavaFoil+Calcfoil stall+Eppler ext transition
40 | 750000 | 0.5 | XFOIL ncrit=9
41 | 1000000 | 0 | JavaFoil+Calcfoil stall+Eppler ext transition
42 | 1000000 | 0 | XFOIL ncrit=9
43 | 1000000 | 0.1 | JavaFoil+Calcfoil stall+Eppler ext transition
44 | 1000000 | 0.1 | XFOIL ncrit=9
45 | 1000000 | 0.25 | JavaFoil+Calcfoil stall+Eppler ext transition
46 | 1000000 | 0.25 | XFOIL ncrit=9
47 | 1000000 | 0.5 | JavaFoil+Calcfoil stall+Eppler ext transition
48 | 1000000 | 0.5 | XFOIL ncrit=9
49 | 2000000 | 0 | JavaFoil+Calcfoil stall+Eppler ext transition
50 | 2000000 | 0 | XFOIL ncrit=9
51 | 2000000 | 0.1 | JavaFoil+Calcfoil stall+Eppler ext transition
52 | 2000000 | 0.1 | XFOIL ncrit=9
53 | 2000000 | 0.25 | JavaFoil+Calcfoil stall+Eppler ext transition
54 | 2000000 | 0.25 | XFOIL ncrit=9
55 | 2000000 | 0.5 | JavaFoil+Calcfoil stall+Eppler ext transition
56 | 2000000 | 0.5 | XFOIL ncrit=9
57 | 3000000 | 0 | JavaFoil+Calcfoil stall+Eppler ext transition
58 | 3000000 | 0 | XFOIL ncrit=9
59 | 3000000 | 0.1 | JavaFoil+Calcfoil stall+Eppler ext transition
60 | 3000000 | 0.1 | XFOIL ncrit=9
61 | 3000000 | 0.25 | JavaFoil+Calcfoil stall+Eppler ext transition
62 | 3000000 | 0.25 | XFOIL ncrit=9
63 | 3000000 | 0.5 | JavaFoil+Calcfoil stall+Eppler ext transition
64 | 3000000 | 0.5 | XFOIL ncrit=9
65 | 4000000 | 0 | JavaFoil+Calcfoil stall+Eppler ext transition
66 | 4000000 | 0 | XFOIL ncrit=9
67 | 4000000 | 0.1 | JavaFoil+Calcfoil stall+Eppler ext transition
68 | 4000000 | 0.1 | XFOIL ncrit=9
69 | 4000000 | 0.25 | JavaFoil+Calcfoil stall+Eppler ext transition
70 | 4000000 | 0.25 | XFOIL ncrit=9
71 | 4000000 | 0.5 | JavaFoil+Calcfoil stall+Eppler ext transition
72 | 4000000 | 0.5 | XFOIL ncrit=9
73 | 5000000 | 0 | JavaFoil+Calcfoil stall+Eppler ext transition
74 | 5000000 | 0 | XFOIL ncrit=9
75 | 5000000 | 0.1 | JavaFoil+Calcfoil stall+Eppler ext transition
76 | 5000000 | 0.1 | XFOIL ncrit=9
77 | 5000000 | 0.25 | JavaFoil+Calcfoil stall+Eppler ext transition
78 | 5000000 | 0.25 | XFOIL ncrit=9
79 | 5000000 | 0.5 | JavaFoil+Calcfoil stall+Eppler ext transition
80 | 5000000 | 0.5 | XFOIL ncrit=9
81 | 6000000 | 0 | JavaFoil+Calcfoil stall+Eppler ext transition
82 | 6000000 | 0 | XFOIL ncrit=9
83 | 6000000 | 0.1 | JavaFoil+Calcfoil stall+Eppler ext transition
84 | 6000000 | 0.1 | XFOIL ncrit=9
85 | 6000000 | 0.25 | JavaFoil+Calcfoil stall+Eppler ext transition
86 | 6000000 | 0.25 | XFOIL ncrit=9
87 | 6000000 | 0.5 | JavaFoil+Calcfoil stall+Eppler ext transition
88 | 6000000 | 0.5 | XFOIL ncrit=9
89 | 7000000 | 0 | JavaFoil+Calcfoil stall+Eppler ext transition
90 | 7000000 | 0 | XFOIL ncrit=9
91 | 7000000 | 0.1 | JavaFoil+Calcfoil stall+Eppler ext transition
92 | 7000000 | 0.1 | XFOIL ncrit=9
93 | 7000000 | 0.25 | JavaFoil+Calcfoil stall+Eppler ext transition
94 | 7000000 | 0.25 | XFOIL ncrit=9
95 | 7000000 | 0.5 | JavaFoil+Calcfoil stall+Eppler ext transition
96 | 7000000 | 0.5 | XFOIL ncrit=9
97 | 8000000 | 0 | JavaFoil+Calcfoil stall+Eppler ext transition
98 | 8000000 | 0 | XFOIL ncrit=9
99 | 8000000 | 0.1 | JavaFoil+Calcfoil stall+Eppler ext transition
100 | 8000000 | 0.1 | XFOIL ncrit=9
101 | 8000000 | 0.25 | JavaFoil+Calcfoil stall+Eppler ext transition
102 | 8000000 | 0.25 | XFOIL ncrit=9
103 | 8000000 | 0.5 | JavaFoil+Calcfoil stall+Eppler ext transition
104 | 8000000 | 0.5 | XFOIL ncrit=9
105 | 10000000 | 0 | JavaFoil+Calcfoil stall+Eppler ext transition
106 | 10000000 | 0 | XFOIL ncrit=9
107 | 10000000 | 0.1 | JavaFoil+Calcfoil stall+Eppler ext transition
108 | 10000000 | 0.1 | XFOIL ncrit=9
109 | 10000000 | 0.25 | JavaFoil+Calcfoil stall+Eppler ext transition
110 | 10000000 | 0.25 | XFOIL ncrit=9
111 | 10000000 | 0.5 | JavaFoil+Calcfoil stall+Eppler ext transition
112 | 10000000 | 0.5 | XFOIL ncrit=9
113 | 12000000 | 0 | JavaFoil+Calcfoil stall+Eppler ext transition
114 | 12000000 | 0 | XFOIL ncrit=9
115 | 12000000 | 0.1 | JavaFoil+Calcfoil stall+Eppler ext transition
116 | 12000000 | 0.1 | XFOIL ncrit=9
117 | 12000000 | 0.25 | JavaFoil+Calcfoil stall+Eppler ext transition
118 | 12000000 | 0.25 | XFOIL ncrit=9
119 | 12000000 | 0.5 | JavaFoil+Calcfoil stall+Eppler ext transition
120 | 12000000 | 0.5 | XFOIL ncrit=9
121 | 14000000 | 0 | JavaFoil+Calcfoil stall+Eppler ext transition
122 | 14000000 | 0 | XFOIL ncrit=9
123 | 14000000 | 0.1 | JavaFoil+Calcfoil stall+Eppler ext transition
124 | 14000000 | 0.1 | XFOIL ncrit=9
125 | 14000000 | 0.25 | JavaFoil+Calcfoil stall+Eppler ext transition
126 | 14000000 | 0.25 | XFOIL ncrit=9
127 | 14000000 | 0.5 | JavaFoil+Calcfoil stall+Eppler ext transition
128 | 14000000 | 0.5 | XFOIL ncrit=9
129 | 16000000 | 0 | JavaFoil+Calcfoil stall+Eppler ext transition
130 | 16000000 | 0 | XFOIL ncrit=9
131 | 16000000 | 0.1 | JavaFoil+Calcfoil stall+Eppler ext transition
132 | 16000000 | 0.1 | XFOIL ncrit=9
133 | 16000000 | 0.25 | JavaFoil+Calcfoil stall+Eppler ext transition
134 | 16000000 | 0.25 | XFOIL ncrit=9
135 | 16000000 | 0.5 | JavaFoil+Calcfoil stall+Eppler ext transition
136 | 16000000 | 0.5 | XFOIL ncrit=9
137 | 18000000 | 0 | JavaFoil+Calcfoil stall+Eppler ext transition
138 | 18000000 | 0 | XFOIL ncrit=9
139 | 18000000 | 0.1 | JavaFoil+Calcfoil stall+Eppler ext transition
140 | 18000000 | 0.1 | XFOIL ncrit=9
141 | 18000000 | 0.25 | JavaFoil+Calcfoil stall+Eppler ext transition
142 | 18000000 | 0.25 | XFOIL ncrit=9
143 | 18000000 | 0.5 | JavaFoil+Calcfoil stall+Eppler ext transition
144 | 18000000 | 0.5 | XFOIL ncrit=9
145 | 20000000 | 0 | JavaFoil+Calcfoil stall+Eppler ext transition
146 | 20000000 | 0 | XFOIL ncrit=9
147 | 20000000 | 0.1 | JavaFoil+Calcfoil stall+Eppler ext transition
148 | 20000000 | 0.1 | XFOIL ncrit=9
149 | 20000000 | 0.25 | JavaFoil+Calcfoil stall+Eppler ext transition
150 | 20000000 | 0.25 | XFOIL ncrit=9
151 | 20000000 | 0.5 | JavaFoil+Calcfoil stall+Eppler ext transition
152 | 20000000 | 0.5 | XFOIL ncrit=9

## 1. Re 50k Mach 0.00 (1)
BIGFOIL.COM POLAR EXPORT
HN-333
HN-333 |  |  |  | Cl Max: | 0.938 | at alpha= | 5.5 | deg
JavaFoil+Calcfoil stall+Eppler ext transition |  |  |  | L/D Max: | 61.502 | at alpha= | 5 | deg
Re: | 50000 |  |  | Cd Min: | 0.01344 | at alpha= | -1.5 | deg
Mach: | 0 |  |  | Cl=0 at alpha= | -2.8017 | deg
|  |  |  | @ Cl=0.1, Cd= | 0.013572
|  |  |  | @ Cl=0.4, Cd= | 0.013746
|  |  |  | @ Cl=0.6, Cd= | 0.014465
alpha (deg) | Cl | Cd | Cm | Cl/Cd
-15 | -0.298 | 0.35869 | -0.017 | -0.831
-14.5 | -0.315 | 0.32486 | -0.017 | -0.97
-14 | -0.333 | 0.2913 | -0.017 | -1.141
-13.5 | -0.35 | 0.26989 | -0.017 | -1.297
-13 | -0.367 | 0.24401 | -0.017 | -1.504
-12.5 | -0.383 | 0.22142 | -0.017 | -1.732
-12 | -0.399 | 0.19718 | -0.017 | -2.022
-11.5 | -0.412 | 0.17843 | -0.018 | -2.309
-11 | -0.423 | 0.15702 | -0.018 | -2.692
-10.5 | -0.43 | 0.14521 | -0.018 | -2.963
-10 | -0.434 | 0.12593 | -0.018 | -3.446
-9.5 | -0.433 | 0.11425 | -0.018 | -3.791
-9 | -0.427 | 0.10175 | -0.019 | -4.199
-8.5 | -0.416 | 0.08958 | -0.018 | -4.644
-8 | -0.396 | 0.07988 | -0.019 | -4.963
-7.5 | -0.372 | 0.07253 | -0.019 | -5.132
-7 | -0.344 | 0.0649 | -0.019 | -5.299
-6.5 | -0.312 | 0.05896 | -0.02 | -5.289
-6 | -0.276 | 0.05409 | -0.02 | -5.109
-5.5 | -0.238 | 0.04996 | -0.021 | -4.763
-5 | -0.197 | 0.04674 | -0.023 | -4.219
-4.5 | -0.154 | 0.04366 | -0.024 | -3.537
-4 | -0.11 | 0.04121 | -0.025 | -2.672
-3.5 | -0.065 | 0.03918 | -0.028 | -1.653
-3 | -0.023 | 0.01627 | -0.065 | -1.415
-2.5 | 0.035 | 0.01528 | -0.066 | 2.297
-2 | 0.093 | 0.01359 | -0.066 | 6.876
-1.5 | 0.152 | 0.01344 | -0.066 | 11.309
-1 | 0.21 | 0.01352 | -0.067 | 15.566
-0.5 | 0.269 | 0.01406 | -0.067 | 19.12
0 | 0.326 | 0.01404 | -0.068 | 23.239
0.5 | 0.385 | 0.01373 | -0.068 | 28.006
1 | 0.443 | 0.01379 | -0.068 | 32.104
1.5 | 0.501 | 0.01387 | -0.069 | 36.121
2 | 0.559 | 0.015 | -0.069 | 37.266
2.5 | 0.618 | 0.01423 | -0.069 | 43.399
3 | 0.675 | 0.01399 | -0.07 | 48.254
3.5 | 0.732 | 0.01397 | -0.07 | 52.388
4 | 0.788 | 0.01374 | -0.07 | 57.337
4.5 | 0.841 | 0.01386 | -0.071 | 60.698
5 | 0.893 | 0.01452 | -0.071 | 61.502
5.5 | 0.938 | 0.01869 | -0.071 | 50.16
6 | 0.786 | 0.04703 | -0.027 | 16.709
6.5 | 0.812 | 0.05135 | -0.023 | 15.821
7 | 0.833 | 0.05618 | -0.021 | 14.831
7.5 | 0.847 | 0.06188 | -0.019 | 13.692
8 | 0.854 | 0.06918 | -0.018 | 12.344
8.5 | 0.853 | 0.07793 | -0.018 | 10.95
9 | 0.845 | 0.08739 | -0.018 | 9.672
9.5 | 0.83 | 0.09824 | -0.018 | 8.45
10 | 0.809 | 0.11107 | -0.018 | 7.281
10.5 | 0.782 | 0.12608 | -0.018 | 6.203

## 2. Re 50k Mach 0.00 (2)
BIGFOIL.COM POLAR EXPORT
HN-333
HN-333 |  |  |  | Cl Max: | 1.0623 | at alpha= | 9 | deg
XFOIL ncrit=9 |  |  |  | L/D Max: | 36.5591 | at alpha= | 6 | deg
Re: | 50000 |  |  | Cd Min: | 0.25717 | at alpha= | -19.5 | deg
Mach: | 0 |  |  | Cl=0 at alpha= | -0.39664 | deg
|  |  |  | @ Cl=0.1, Cd= | 0.019473
|  |  |  | @ Cl=0.4, Cd= | 0.027035
|  |  |  | @ Cl=0.6, Cd= | 0.027536
alpha (deg) | Cl | Cd | Cm | Cl/Cd
-20 | -0.7214 | 0.25463 | 0.04 | -2.8331
-19.5 | -0.7166 | 0.25717 | 0.0342 | -2.7865
-19 | -0.6846 | 0.23763 | 0.0342 | -2.8809
-18.5 | -0.6677 | 0.23138 | 0.031 | -2.8857
-18 | -0.6563 | 0.22835 | 0.0262 | -2.8741
-17.5 | -0.643 | 0.22235 | 0.0224 | -2.8918
-17 | -0.6207 | 0.21284 | 0.0209 | -2.9163
-16.5 | -0.6098 | 0.20881 | 0.0167 | -2.9204
-16 | -0.6062 | 0.20671 | 0.0119 | -2.9326
-15.5 | -0.5766 | 0.19387 | 0.0117 | -2.9742
-15 | -0.5707 | 0.1905 | 0.0074 | -2.9958
-14.5 | -0.5517 | 0.18131 | 0.0057 | -3.0429
-14 | -0.5409 | 0.17569 | 0.0029 | -3.0787
-13.5 | -0.53 | 0.16877 | 0.0003 | -3.1404
-13 | -0.519 | 0.16262 | -0.0019 | -3.1915
-12.5 | -0.5043 | 0.15483 | -0.0034 | -3.2571
-12 | -0.5172 | 0.15292 | -0.0081 | -3.3822
-11.5 | -0.5001 | 0.14447 | -0.0087 | -3.4616
-11 | -0.4844 | 0.13642 | -0.0094 | -3.5508
-10.5 | -0.4719 | 0.12895 | -0.0102 | -3.6596
-10 | -0.4636 | 0.12219 | -0.0113 | -3.7941
-9.5 | -0.4619 | 0.11626 | -0.0126 | -3.973
-9 | -0.4672 | 0.11113 | -0.0141 | -4.2041
-8.5 | -0.4431 | 0.10268 | -0.0123 | -4.3153
-8 | -0.4373 | 0.0967 | -0.0112 | -4.5222
-7.5 | -0.4344 | 0.09097 | -0.0096 | -4.7752
-7 | -0.4367 | 0.08567 | -0.007 | -5.0975
-6.5 | -0.4466 | 0.0808 | -0.003 | -5.5272
-5.5 | -0.4503 | 0.04967 | -0.0419 | -9.0658
-5 | -0.4103 | 0.0391 | -0.0448 | -10.4936
-4.5 | -0.3666 | 0.03263 | -0.0439 | -11.2351
-4 | -0.3174 | 0.02775 | -0.0424 | -11.4378
-3.5 | -0.2691 | 0.02413 | -0.0403 | -11.1521
-3 | -0.2219 | 0.02025 | -0.0378 | -10.958
-2 | -0.1329 | 0.01669 | -0.0271 | -7.9629
-1.5 | -0.0936 | 0.01669 | -0.0264 | -5.6081
-1 | -0.0511 | 0.01695 | -0.0258 | -3.0147
-0.5 | -0.0086 | 0.01739 | -0.0253 | -0.49454
0 | 0.033 | 0.01799 | -0.0247 | 1.8344
0.5 | 0.0733 | 0.01879 | -0.0242 | 3.901
1 | 0.112 | 0.01978 | -0.0238 | 5.6623
1.5 | 0.1489 | 0.02101 | -0.0236 | 7.0871
2 | 0.1839 | 0.02252 | -0.0236 | 8.1661
2.5 | 0.287 | 0.02513 | -0.0362 | 11.4206
3 | 0.3983 | 0.02702 | -0.0485 | 14.7409
3.5 | 0.4996 | 0.02793 | -0.0569 | 17.8876
4 | 0.6118 | 0.02749 | -0.0643 | 22.2554
4.5 | 0.7138 | 0.02572 | -0.0665 | 27.7527
5 | 0.7906 | 0.02399 | -0.0632 | 32.9554
5.5 | 0.8441 | 0.02341 | -0.0572 | 36.0572
6 | 0.884 | 0.02418 | -0.0506 | 36.5591
6.5 | 0.9146 | 0.02656 | -0.0443 | 34.4352
7 | 0.9466 | 0.03044 | -0.0397 | 31.0972
7.5 | 0.9861 | 0.03544 | -0.0365 | 27.8245
8 | 1.0287 | 0.0418 | -0.0342 | 24.61
8.5 | 1.0611 | 0.04977 | -0.031 | 21.3201
9 | 1.0623 | 0.0579 | -0.0259 | 18.3472
9.5 | 1.0485 | 0.0677 | -0.0221 | 15.4874
10 | 1.0184 | 0.07759 | -0.0197 | 13.1254
10.5 | 0.9959 | 0.08784 | -0.0191 | 11.3377
11 | 0.8191 | 0.13567 | -0.0654 | 6.0374
11.5 | 0.8136 | 0.14424 | -0.0681 | 5.6406
12 | 0.8139 | 0.15215 | -0.0703 | 5.3493
12.5 | 0.8188 | 0.16086 | -0.073 | 5.0901
13 | 0.849 | 0.17214 | -0.0729 | 4.932
13.5 | 0.8484 | 0.17918 | -0.0764 | 4.7349
14 | 0.8645 | 0.18858 | -0.0786 | 4.5843

## 3. Re 50k Mach 0.10 (1)
BIGFOIL.COM POLAR EXPORT
HN-333
HN-333 |  |  |  | Cl Max: | 0.941 | at alpha= | 5.5 | deg
JavaFoil+Calcfoil stall+Eppler ext transition |  |  |  | L/D Max: | 60.75 | at alpha= | 4.5 | deg
Re: | 50000 |  |  | Cd Min: | 0.01349 | at alpha= | -1.5 | deg
Mach: | 0.1 |  |  | Cl=0 at alpha= | -2.8017 | deg
|  |  |  | @ Cl=0.1, Cd= | 0.013589
|  |  |  | @ Cl=0.4, Cd= | 0.013789
|  |  |  | @ Cl=0.6, Cd= | 0.014202
alpha (deg) | Cl | Cd | Cm | Cl/Cd
-14.5 | -0.279 | 0.35411 | -0.017 | -0.786
-14 | -0.298 | 0.33252 | -0.017 | -0.896
-13.5 | -0.318 | 0.28704 | -0.017 | -1.107
-13 | -0.338 | 0.26541 | -0.017 | -1.272
-12.5 | -0.357 | 0.23954 | -0.017 | -1.49
-12 | -0.375 | 0.21298 | -0.017 | -1.762
-11.5 | -0.392 | 0.18751 | -0.017 | -2.089
-11 | -0.406 | 0.16877 | -0.018 | -2.404
-10.5 | -0.416 | 0.15196 | -0.018 | -2.741
-10 | -0.423 | 0.12991 | -0.018 | -3.258
-9.5 | -0.425 | 0.11722 | -0.018 | -3.627
-9 | -0.422 | 0.10184 | -0.018 | -4.141
-8.5 | -0.412 | 0.09091 | -0.019 | -4.537
-8 | -0.394 | 0.08078 | -0.019 | -4.883
-7.5 | -0.371 | 0.07223 | -0.019 | -5.14
-7 | -0.344 | 0.06632 | -0.02 | -5.183
-6.5 | -0.312 | 0.05978 | -0.02 | -5.221
-6 | -0.277 | 0.05468 | -0.021 | -5.066
-5.5 | -0.239 | 0.05036 | -0.021 | -4.741
-5 | -0.198 | 0.0467 | -0.022 | -4.239
-4.5 | -0.155 | 0.04368 | -0.024 | -3.55
-4 | -0.111 | 0.04133 | -0.025 | -2.676
-3.5 | -0.065 | 0.03922 | -0.028 | -1.659
-3 | -0.023 | 0.01627 | -0.066 | -1.421
-2.5 | 0.035 | 0.01532 | -0.066 | 2.302
-2 | 0.094 | 0.0136 | -0.066 | 6.908
-1.5 | 0.153 | 0.01349 | -0.067 | 11.324
-1 | 0.212 | 0.01353 | -0.067 | 15.638
-0.5 | 0.27 | 0.01407 | -0.068 | 19.201
0 | 0.328 | 0.01406 | -0.068 | 23.324
0.5 | 0.387 | 0.01378 | -0.068 | 28.057
1 | 0.445 | 0.01382 | -0.069 | 32.206
1.5 | 0.503 | 0.0139 | -0.069 | 36.232
2 | 0.562 | 0.01406 | -0.069 | 39.944
2.5 | 0.621 | 0.01428 | -0.07 | 43.487
3 | 0.679 | 0.01404 | -0.07 | 48.323
3.5 | 0.736 | 0.01402 | -0.07 | 52.466
4 | 0.792 | 0.01379 | -0.071 | 57.404
4.5 | 0.845 | 0.01392 | -0.071 | 60.75
5 | 0.895 | 0.01818 | -0.071 | 49.262
5.5 | 0.941 | 0.0188 | -0.071 | 50.076
6 | 0.789 | 0.04727 | -0.027 | 16.682
6.5 | 0.814 | 0.05155 | -0.023 | 15.799
7 | 0.834 | 0.05651 | -0.021 | 14.763
7.5 | 0.847 | 0.0626 | -0.018 | 13.524
8 | 0.851 | 0.07038 | -0.018 | 12.095
8.5 | 0.848 | 0.07868 | -0.017 | 10.775
9 | 0.836 | 0.0903 | -0.018 | 9.26
9.5 | 0.817 | 0.10168 | -0.018 | 8.035
10 | 0.791 | 0.11808 | -0.019 | 6.7
10.5 | 0.76 | 0.13474 | -0.018 | 5.638

## 4. Re 50k Mach 0.10 (2)
BIGFOIL.COM POLAR EXPORT
HN-333
HN-333 |  |  |  | Cl Max: | 1.062 | at alpha= | 8.5 | deg
XFOIL ncrit=9 |  |  |  | L/D Max: | 36.3648 | at alpha= | 6 | deg
Re: | 50000 |  |  | Cd Min: | 0.25635 | at alpha= | -20 | deg
Mach: | 0.1 |  |  | Cl=0 at alpha= | -0.38277 | deg
|  |  |  | @ Cl=0.1, Cd= | 0.019567
|  |  |  | @ Cl=0.4, Cd= | 0.027064
|  |  |  | @ Cl=0.6, Cd= | 0.027503
alpha (deg) | Cl | Cd | Cm | Cl/Cd
-20 | -0.7248 | 0.25635 | 0.0401 | -2.8274
-19.5 | -0.7114 | 0.25135 | 0.0357 | -2.8303
-19 | -0.6863 | 0.23818 | 0.0346 | -2.8814
-18.5 | -0.6696 | 0.2321 | 0.0312 | -2.885
-18 | -0.6592 | 0.22979 | 0.0262 | -2.8687
-17.5 | -0.6417 | 0.2213 | 0.0233 | -2.8997
-17 | -0.6221 | 0.21341 | 0.0211 | -2.915
-16.5 | -0.6123 | 0.21001 | 0.0166 | -2.9156
-16 | -0.5987 | 0.20319 | 0.0133 | -2.9465
-15.5 | -0.5774 | 0.19435 | 0.0118 | -2.9709
-15 | -0.5733 | 0.19173 | 0.0072 | -2.9901
-14.5 | -0.5512 | 0.18153 | 0.006 | -3.0364
-14 | -0.5429 | 0.17663 | 0.0027 | -3.0737
-13.5 | -0.528 | 0.16871 | 0.0007 | -3.1296
-13 | -0.5211 | 0.16356 | -0.0021 | -3.186
-12.5 | -0.5035 | 0.15516 | -0.0033 | -3.245
-12 | -0.4982 | 0.14912 | -0.0058 | -3.3409
-11.5 | -0.5028 | 0.14547 | -0.0091 | -3.4564
-11 | -0.487 | 0.13734 | -0.0098 | -3.5459
-10.5 | -0.4736 | 0.12969 | -0.0105 | -3.6518
-10 | -0.4649 | 0.12286 | -0.0115 | -3.784
-9.5 | -0.4646 | 0.11708 | -0.013 | -3.9682
-9 | -0.4701 | 0.11196 | -0.0145 | -4.1988
-8.5 | -0.4429 | 0.10316 | -0.0124 | -4.2933
-8 | -0.4373 | 0.09717 | -0.0113 | -4.5004
-7.5 | -0.4358 | 0.09154 | -0.0097 | -4.7608
-7 | -0.4402 | 0.08639 | -0.0071 | -5.0955
-6 | -0.4295 | 0.07441 | 0.0007 | -5.7721
-5.5 | -0.4517 | 0.05038 | -0.0417 | -8.9659
-5 | -0.413 | 0.03972 | -0.0448 | -10.3978
-4.5 | -0.3694 | 0.03305 | -0.044 | -11.177
-4 | -0.3203 | 0.02812 | -0.0425 | -11.3905
-3.5 | -0.2721 | 0.02441 | -0.0405 | -11.1471
-3 | -0.2241 | 0.02065 | -0.038 | -10.8523
-2 | -0.1343 | 0.01676 | -0.027 | -8.0131
-1.5 | -0.0953 | 0.01674 | -0.0264 | -5.693
-1 | -0.0525 | 0.01699 | -0.0258 | -3.0901
-0.5 | -0.0098 | 0.01744 | -0.0253 | -0.56193
0 | 0.032 | 0.01805 | -0.0247 | 1.7729
0.5 | 0.0724 | 0.01885 | -0.0242 | 3.8408
1 | 0.1113 | 0.01986 | -0.0238 | 5.6042
1.5 | 0.1484 | 0.02111 | -0.0237 | 7.0298
2 | 0.1835 | 0.02263 | -0.0237 | 8.1087
2.5 | 0.2929 | 0.0253 | -0.0374 | 11.5771
3 | 0.4046 | 0.02714 | -0.0494 | 14.9079
3.5 | 0.5085 | 0.02794 | -0.058 | 18.1997
4 | 0.6195 | 0.02741 | -0.0648 | 22.6012
4.5 | 0.7215 | 0.02556 | -0.0666 | 28.2277
5 | 0.7943 | 0.02401 | -0.0628 | 33.082
5.5 | 0.8487 | 0.02345 | -0.0567 | 36.1919
6 | 0.8873 | 0.0244 | -0.05 | 36.3648
6.5 | 0.9173 | 0.02696 | -0.0437 | 34.0245
7 | 0.9496 | 0.03093 | -0.0391 | 30.7016
7.5 | 0.9912 | 0.03612 | -0.0362 | 27.4419
8 | 1.031 | 0.04259 | -0.0334 | 24.2076
8.5 | 1.062 | 0.05073 | -0.0303 | 20.9344
9 | 1.0596 | 0.05901 | -0.0252 | 17.9563
9.5 | 1.0424 | 0.06865 | -0.0215 | 15.1843
10 | 1.0101 | 0.07829 | -0.0192 | 12.902
10.5 | 0.9857 | 0.08865 | -0.0193 | 11.119
11 | 0.869 | 0.11657 | -0.044 | 7.4547
12 | 0.8137 | 0.15271 | -0.0707 | 5.3284
12.5 | 0.8189 | 0.16142 | -0.0735 | 5.0731
13 | 0.8292 | 0.16994 | -0.0758 | 4.8794
13.5 | 0.8515 | 0.18015 | -0.0767 | 4.7266

## 5. Re 50k Mach 0.25 (1)
BIGFOIL.COM POLAR EXPORT
HN-333
HN-333 |  |  |  | Cl Max: | 0.961 | at alpha= | 5.5 | deg
JavaFoil+Calcfoil stall+Eppler ext transition |  |  |  | L/D Max: | 57.587 | at alpha= | 4 | deg
Re: | 50000 |  |  | Cd Min: | 0.01355 | at alpha= | -1.5 | deg
Mach: | 0.25 |  |  | Cl=0 at alpha= | -2.8 | deg
|  |  |  | @ Cl=0.1, Cd= | 0.015176
|  |  |  | @ Cl=0.4, Cd= | 0.013893
|  |  |  | @ Cl=0.6, Cd= | 0.14498
alpha (deg) | Cl | Cd | Cm | Cl/Cd
-13.5 | -0.06 | 0.27188 | -0.021 | -0.219
-13 | -0.057 | 0.24851 | -0.02 | -0.229
-12.5 | -0.054 | 0.58039 | -0.02 | -0.093
-12 | -0.142 | 0.42655 | -0.019 | -0.332
-11.5 | -0.201 | 0.34127 | -0.019 | -0.59
-11 | -0.25 | 0.28047 | -0.018 | -0.893
-10.5 | -0.293 | 0.22878 | -0.018 | -1.28
-10 | -0.328 | 0.18306 | -0.019 | -1.791
-9.5 | -0.355 | 0.14948 | -0.019 | -2.375
-9 | -0.373 | 0.13034 | -0.019 | -2.861
-8.5 | -0.381 | 0.10745 | -0.019 | -3.546
-8 | -0.375 | 0.0927 | -0.019 | -4.045
-7.5 | -0.361 | 0.08083 | -0.02 | -4.462
-7 | -0.339 | 0.07156 | -0.02 | -4.743
-6.5 | -0.312 | 0.0636 | -0.02 | -4.907
-6 | -0.279 | 0.05637 | -0.021 | -4.957
-5.5 | -0.242 | 0.05147 | -0.022 | -4.71
-5 | -0.202 | 0.04762 | -0.023 | -4.239
-4.5 | -0.159 | 0.04437 | -0.024 | -3.575
-4 | -0.113 | 0.04176 | -0.026 | -2.715
-3.5 | -0.067 | 0.03953 | -0.028 | -1.688
-3 | -0.024 | 0.01645 | -0.068 | -1.443
-2.5 | 0.036 | 0.01552 | -0.068 | 2.333
-2 | 0.096 | 0.01529 | -0.068 | 6.31
-1.5 | 0.157 | 0.01355 | -0.069 | 11.582
-1 | 0.217 | 0.01362 | -0.069 | 15.958
-0.5 | 0.278 | 0.01414 | -0.069 | 19.631
0 | 0.337 | 0.01417 | -0.07 | 23.775
0.5 | 0.397 | 0.01389 | -0.07 | 28.594
1 | 0.457 | 0.01395 | -0.07 | 32.774
1.5 | 0.517 | 0.01405 | -0.071 | 36.815
2 | 0.577 | 0.01424 | -0.071 | 40.507
2.5 | 0.637 | 0.01455 | -0.072 | 43.757
3 | 0.697 | 0.0143 | -0.072 | 48.749
3.5 | 0.756 | 0.01429 | -0.072 | 52.857
4 | 0.813 | 0.01411 | -0.073 | 57.587
4.5 | 0.866 | 0.01728 | -0.073 | 50.101
5 | 0.916 | 0.01747 | -0.073 | 52.456
5.5 | 0.961 | 0.02088 | -0.073 | 46.035
6 | 0.803 | 0.04841 | -0.026 | 16.583
6.5 | 0.824 | 0.05351 | -0.023 | 15.395
7 | 0.835 | 0.05968 | -0.02 | 13.997
7.5 | 0.836 | 0.06741 | -0.018 | 12.395
8 | 0.823 | 0.0792 | -0.018 | 10.388
8.5 | 0.796 | 0.09284 | -0.018 | 8.574
9 | 0.755 | 0.10681 | -0.019 | 7.07
9.5 | 0.701 | 0.12971 | -0.019 | 5.402
10 | 0.634 | 0.12434 | -0.02 | 5.1
10.5 | 0.557 | 0.14498 | -0.02 | 3.844

## 6. Re 50k Mach 0.25 (2)
BIGFOIL.COM POLAR EXPORT
HN-333
HN-333 |  |  |  | Cl Max: | 1.0487 | at alpha= | 9 | deg
XFOIL ncrit=9 |  |  |  | L/D Max: | 35.8058 | at alpha= | 5.5 | deg
Re: | 50000 |  |  | Cd Min: | 0.26706 | at alpha= | -20 | deg
Mach: | 0.25 |  |  | Cl=0 at alpha= | -0.30536 | deg
|  |  |  | @ Cl=0.1, Cd= | 0.020101
|  |  |  | @ Cl=0.4, Cd= | 0.027279
|  |  |  | @ Cl=0.6, Cd= | 0.027766
alpha (deg) | Cl | Cd | Cm | Cl/Cd
-20 | -0.7449 | 0.26706 | 0.0407 | -2.7893
-19.5 | -0.7158 | 0.24875 | 0.0398 | -2.8776
-19 | -0.6973 | 0.24185 | 0.0365 | -2.8832
-18.5 | -0.6822 | 0.23721 | 0.0321 | -2.8759
-18 | -0.6774 | 0.23907 | 0.026 | -2.8335
-17.5 | -0.6468 | 0.22285 | 0.0255 | -2.9024
-17 | -0.6314 | 0.21732 | 0.0218 | -2.9054
-16.5 | -0.6288 | 0.21793 | 0.016 | -2.8853
-16 | -0.5984 | 0.20351 | 0.0155 | -2.9404
-15.5 | -0.5846 | 0.19795 | 0.012 | -2.9533
-15 | -0.5822 | 0.19583 | 0.0071 | -2.973
-14.5 | -0.5531 | 0.18378 | 0.0067 | -3.0096
-14 | -0.5575 | 0.183 | 0.0015 | -3.0464
-13.5 | -0.5261 | 0.17042 | 0.0014 | -3.0871
-13 | -0.5357 | 0.16956 | -0.0036 | -3.1594
-12.5 | -0.5083 | 0.15866 | -0.0039 | -3.2037
-12 | -0.4927 | 0.15075 | -0.0052 | -3.2683
-11.5 | -0.4816 | 0.14374 | -0.0069 | -3.3505
-11 | -0.4769 | 0.13768 | -0.0091 | -3.4638
-10.5 | -0.4805 | 0.13309 | -0.0117 | -3.6103
-10 | -0.4751 | 0.12677 | -0.0131 | -3.7477
-9.5 | -0.4515 | 0.11752 | -0.0124 | -3.8419
-9 | -0.4401 | 0.11074 | -0.0124 | -3.9742
-8.5 | -0.4546 | 0.10692 | -0.0138 | -4.2518
-8 | -0.4492 | 0.10078 | -0.0125 | -4.4572
-7.5 | -0.4304 | 0.09304 | -0.0102 | -4.626
-7 | -0.4246 | 0.08694 | -0.0078 | -4.8838
-6 | -0.4166 | 0.07534 | -0.0005 | -5.5296
-5.5 | -0.4572 | 0.05397 | -0.0404 | -8.4714
-5 | -0.4279 | 0.04357 | -0.0437 | -9.821
-4.5 | -0.3845 | 0.03572 | -0.0446 | -10.7643
-4 | -0.3375 | 0.03027 | -0.0433 | -11.1497
-3.5 | -0.2874 | 0.02594 | -0.0416 | -11.0794
-3 | -0.2375 | 0.02237 | -0.0391 | -10.6169
-2.5 | -0.2045 | 0.01803 | -0.0319 | -11.3422
-2 | -0.141 | 0.01714 | -0.027 | -8.2264
-1.5 | -0.1045 | 0.01701 | -0.0262 | -6.1434
-1 | -0.0606 | 0.01725 | -0.0258 | -3.513
-0.5 | -0.0167 | 0.01772 | -0.0253 | -0.94244
0 | 0.0262 | 0.01837 | -0.0248 | 1.4262
0.5 | 0.0676 | 0.01922 | -0.0244 | 3.5172
1 | 0.1073 | 0.0203 | -0.0241 | 5.2857
1.5 | 0.1452 | 0.02163 | -0.024 | 6.7129
2 | 0.2057 | 0.02364 | -0.0288 | 8.7014
2.5 | 0.325 | 0.02619 | -0.0432 | 12.4093
3 | 0.4276 | 0.02768 | -0.0528 | 15.448
3.5 | 0.533 | 0.02828 | -0.0605 | 18.8472
4 | 0.6464 | 0.02741 | -0.066 | 23.5826
4.5 | 0.7419 | 0.02567 | -0.0657 | 28.9014
5 | 0.8155 | 0.02421 | -0.0609 | 33.6844
5.5 | 0.8665 | 0.0242 | -0.0541 | 35.8058
6 | 0.9024 | 0.02587 | -0.047 | 34.8821
6.5 | 0.9339 | 0.0291 | -0.041 | 32.0928
7 | 0.972 | 0.03394 | -0.0368 | 28.6388
7.5 | 1.0109 | 0.04006 | -0.0333 | 25.2346
8 | 1.0403 | 0.04705 | -0.0297 | 22.1105
8.5 | 1.0455 | 0.05587 | -0.0252 | 18.7131
9 | 1.0487 | 0.06441 | -0.0221 | 16.2816
9.5 | 1.0186 | 0.0735 | -0.0192 | 13.8585
10 | 0.9853 | 0.08292 | -0.0183 | 11.8825
10.5 | 0.9221 | 0.0985 | -0.0276 | 9.3614
11.5 | 0.8202 | 0.1486 | -0.0703 | 5.5195
12 | 0.8137 | 0.15577 | -0.0734 | 5.2237
12.5 | 0.8221 | 0.16456 | -0.0761 | 4.9957
13 | 0.832 | 0.17311 | -0.0789 | 4.8062
13.5 | 0.849 | 0.18167 | -0.0807 | 4.6733
14 | 0.8608 | 0.18977 | -0.0838 | 4.536

## 7. Re 50k Mach 0.50 (1)
BIGFOIL.COM POLAR EXPORT
HN-333
HN-333 |  |  |  | Cl Max: | 1.242 | at alpha= | 20 | deg
JavaFoil+Calcfoil stall+Eppler ext transition |  |  |  | L/D Max: | 52.163 | at alpha= | 3.5 | deg
Re: | 50000 |  |  | Cd Min: | 0.0136 | at alpha= | 0.5 | deg
Mach: | 0.5 |  |  | Cl=0 at alpha= | -2.8279 | deg
|  |  |  | @ Cl=0.1, Cd= | 0.016052
|  |  |  | @ Cl=0.4, Cd= | 0.015121
|  |  |  | @ Cl=0.6, Cd= | 0.013973
alpha (deg) | Cl | Cd | Cm | Cl/Cd
-20 | -0.891 | 0.43876 | -0.034 | -2.03
-19.5 | -0.866 | 0.41539 | -0.034 | -2.085
-19 | -0.841 | 0.4198 | -0.034 | -2.004
-18.5 | -0.816 | 0.4136 | -0.034 | -1.974
-18 | -0.792 | 0.3894 | -0.035 | -2.033
-17.5 | -0.765 | 0.3829 | -0.033 | -1.997
-17 | -0.739 | 0.37439 | -0.033 | -1.975
-16.5 | -0.714 | 0.3607 | -0.033 | -1.98
-16 | -0.689 | 0.35983 | -0.034 | -1.915
-15.5 | -0.664 | 0.35585 | -0.034 | -1.866
-15 | -0.638 | 0.32667 | -0.034 | -1.954
-14.5 | -0.612 | 0.31751 | -0.032 | -1.927
-14 | -0.586 | 0.3013 | -0.032 | -1.946
-13.5 | -0.561 | 0.29761 | -0.032 | -1.885
-13 | -0.535 | 0.2933 | -0.033 | -1.825
-12.5 | -0.509 | 0.27959 | -0.03 | -1.82
-12 | -0.483 | 0.27184 | -0.03 | -1.777
-11.5 | -0.457 | 0.26964 | -0.031 | -1.696
-11 | -0.432 | 0.26633 | -0.031 | -1.62
-10.5 | -0.406 | 0.26327 | -0.031 | -1.541
-10 | -0.379 | 0.22262 | -0.029 | -1.703
-9.5 | -0.353 | 0.37722 | -0.029 | -0.937
-9 | -0.327 | 0.22481 | -0.029 | -1.455
-8.5 | -0.301 | 0.21357 | -0.029 | -1.41
-8 | -0.275 | 0.18938 | -0.026 | -1.45
-7.5 | -0.248 | 0.18715 | -0.026 | -1.327
-7 | -0.222 | 0.18721 | -0.026 | -1.187
-6.5 | -0.196 | 0.17236 | -0.023 | -1.136
-6 | -0.169 | 0.14966 | -0.024 | -1.133
-5.5 | -0.223 | 0.0763 | -0.023 | -2.92
-5 | -0.209 | 0.05614 | -0.023 | -3.719
-4.5 | -0.171 | 0.04906 | -0.025 | -3.485
-4 | -0.125 | 0.04446 | -0.027 | -2.801
-3.5 | -0.074 | 0.04124 | -0.029 | -1.793
-3 | -0.021 | 0.03886 | -0.033 | -0.547
-2.5 | 0.04 | 0.01674 | -0.076 | 2.414
-2 | 0.108 | 0.01596 | -0.076 | 6.754
-1.5 | 0.175 | 0.01579 | -0.077 | 11.109
-1 | 0.243 | 0.01592 | -0.077 | 15.259
-0.5 | 0.31 | 0.0159 | -0.078 | 19.522
0 | 0.376 | 0.01597 | -0.078 | 23.566
0.5 | 0.443 | 0.0136 | -0.078 | 32.59
1 | 0.51 | 0.01371 | -0.079 | 37.221
1.5 | 0.577 | 0.01387 | -0.079 | 41.597
2 | 0.644 | 0.01417 | -0.079 | 45.423
2.5 | 0.71 | 0.01463 | -0.08 | 48.515
3 | 0.775 | 0.01519 | -0.08 | 51.035
3.5 | 0.839 | 0.01609 | -0.081 | 52.163
4 | 0.9 | 0.02058 | -0.081 | 43.729
4.5 | 0.954 | 0.02202 | -0.081 | 43.35
5 | 0.81 | 0.0445 | -0.039 | 18.209
5.5 | 0.826 | 0.05088 | -0.027 | 16.243
6 | 0.796 | 0.0629 | -0.022 | 12.654
6.5 | 0.5 | 0.08344 | -0.022 | 5.99
7 | 0.527 | 0.16154 | -0.026 | 3.262
7.5 | 0.554 | 0.16494 | -0.026 | 3.359
8 | 0.581 | 0.1888 | -0.03 | 3.079
8.5 | 0.608 | 0.19484 | -0.03 | 3.122
9 | 0.636 | 0.22563 | -0.034 | 2.819
9.5 | 0.663 | 0.24184 | -0.034 | 2.742
10 | 0.69 | 0.24485 | -0.035 | 2.818
10.5 | 0.718 | 0.26821 | -0.038 | 2.678
11 | 0.745 | 0.27176 | -0.038 | 2.742
11.5 | 0.772 | 0.26785 | -0.039 | 2.883
12 | 0.801 | 0.29898 | -0.042 | 2.678
12.5 | 0.828 | 0.30158 | -0.042 | 2.744
13 | 0.855 | 0.30507 | -0.042 | 2.802
13.5 | 0.884 | 0.33746 | -0.045 | 2.619
14 | 0.911 | 0.34301 | -0.045 | 2.655
14.5 | 0.937 | 0.36454 | -0.046 | 2.572
15 | 0.965 | 0.36283 | -0.046 | 2.658
15.5 | 0.994 | 0.39093 | -0.048 | 2.543
16 | 1.021 | 0.40157 | -0.049 | 2.542
16.5 | 1.048 | 0.39418 | -0.049 | 2.658
17 | 1.075 | 0.40626 | -0.049 | 2.645
17.5 | 1.105 | 0.42126 | -0.051 | 2.622
18 | 1.131 | 0.42009 | -0.052 | 2.693
18.5 | 1.158 | 0.43056 | -0.052 | 2.689
19 | 1.185 | 0.44932 | -0.052 | 2.636
19.5 | 1.212 | 0.46383 | -0.053 | 2.613
20 | 1.242 | 0.49209 | -0.054 | 2.523

## 8. Re 50k Mach 0.50 (2)
BIGFOIL.COM POLAR EXPORT
HN-333
HN-333 |  |  |  | Cl Max: | 1.1525 | at alpha= | 20 | deg
XFOIL ncrit=9 |  |  |  | L/D Max: | 31.2567 | at alpha= | 5.5 | deg
Re: | 50000 |  |  | Cd Min: | 0.31053 | at alpha= | 20 | deg
Mach: | 0.5 |  |  | Cl=0 at alpha= | 0.019481 | deg
|  |  |  | @ Cl=0.1, Cd= | 0.02253
|  |  |  | @ Cl=0.4, Cd= | 0.028585
|  |  |  | @ Cl=0.6, Cd= | 0.029394
alpha (deg) | Cl | Cd | Cm | Cl/Cd
-20 | -0.7993 | 0.2783 | 0.0536 | -2.8721
-19.5 | -0.7829 | 0.27621 | 0.0472 | -2.8344
-19 | -0.7584 | 0.26396 | 0.0437 | -2.8732
-18.5 | -0.7351 | 0.25476 | 0.0401 | -2.8855
-18 | -0.7177 | 0.25035 | 0.0346 | -2.8668
-17.5 | -0.6977 | 0.24247 | 0.0302 | -2.8775
-17 | -0.6725 | 0.23196 | 0.0274 | -2.8992
-16.5 | -0.6557 | 0.22692 | 0.0225 | -2.8896
-16 | -0.6361 | 0.2189 | 0.0186 | -2.9059
-15.5 | -0.6124 | 0.20966 | 0.0158 | -2.9209
-15 | -0.6063 | 0.20856 | 0.0101 | -2.9071
-14.5 | -0.5741 | 0.19465 | 0.0089 | -2.9494
-14 | -0.5699 | 0.19281 | 0.0038 | -2.9558
-13.5 | -0.5398 | 0.1806 | 0.0025 | -2.9889
-13 | -0.522 | 0.17282 | -0.0001 | -3.0205
-12.5 | -0.5159 | 0.16832 | -0.0038 | -3.065
-12 | -0.5017 | 0.16139 | -0.006 | -3.1086
-11.5 | -0.479 | 0.15197 | -0.0073 | -3.1519
-11 | -0.4634 | 0.14433 | -0.0089 | -3.2107
-10.5 | -0.4509 | 0.13726 | -0.0105 | -3.285
-10 | -0.4393 | 0.13035 | -0.0118 | -3.3702
-9.5 | -0.4392 | 0.12532 | -0.0133 | -3.5046
-9 | -0.4176 | 0.11676 | -0.013 | -3.5766
-8.5 | -0.4219 | 0.11203 | -0.0136 | -3.766
-8 | -0.3991 | 0.10364 | -0.0127 | -3.8508
-7 | -0.386 | 0.09104 | -0.011 | -4.2399
-6.5 | -0.3799 | 0.08489 | -0.0088 | -4.4752
-6 | -0.4403 | 0.07365 | -0.031 | -5.9783
-5.5 | -0.4432 | 0.06513 | -0.0342 | -6.8049
-5 | -0.4457 | 0.05655 | -0.0381 | -7.8815
-4.5 | -0.4334 | 0.04852 | -0.0401 | -8.9324
-4 | -0.4039 | 0.0405 | -0.0426 | -9.9728
-3.5 | -0.357 | 0.03345 | -0.0433 | -10.6726
-3 | -0.3005 | 0.02834 | -0.0429 | -10.6034
-2.5 | -0.2432 | 0.02437 | -0.0407 | -9.9795
-2 | -0.1885 | 0.02052 | -0.0377 | -9.1862
-1.5 | -0.1424 | 0.01861 | -0.0246 | -7.6518
-1 | -0.1 | 0.01849 | -0.0251 | -5.4083
-0.5 | -0.0501 | 0.019 | -0.0252 | -2.6368
0 | -0.0018 | 0.0198 | -0.0252 | -0.090909
0.5 | 0.0444 | 0.02087 | -0.0252 | 2.1275
1 | 0.0884 | 0.02223 | -0.0253 | 3.9766
1.5 | 0.1902 | 0.02486 | -0.0364 | 7.6508
2 | 0.3033 | 0.02711 | -0.0481 | 11.1878
2.5 | 0.4115 | 0.02876 | -0.057 | 14.3081
3 | 0.517 | 0.0297 | -0.0631 | 17.4074
3.5 | 0.639 | 0.02925 | -0.0678 | 21.8462
4 | 0.7327 | 0.02851 | -0.0658 | 25.6998
4.5 | 0.8237 | 0.02728 | -0.0606 | 30.1943
5.5 | 0.9327 | 0.02984 | -0.045 | 31.2567
6 | 0.9703 | 0.03382 | -0.0379 | 28.6901
6.5 | 0.9968 | 0.03957 | -0.0319 | 25.1908
7 | 1.014 | 0.04666 | -0.0267 | 21.7317
7.5 | 1.0011 | 0.0547 | -0.0225 | 18.3016
8 | 0.9593 | 0.06373 | -0.0207 | 15.0526
8.5 | 0.9168 | 0.07524 | -0.025 | 12.185
9 | 0.8832 | 0.08916 | -0.0338 | 9.9058
9.5 | 0.8607 | 0.10354 | -0.0431 | 8.3127
10 | 0.8467 | 0.11649 | -0.0507 | 7.2684
10.5 | 0.8456 | 0.12856 | -0.0564 | 6.5775
11 | 0.8399 | 0.14139 | -0.0644 | 5.9403
12 | 0.836 | 0.16824 | -0.0845 | 4.9691
12.5 | 0.8677 | 0.18016 | -0.0859 | 4.8163
13 | 0.8696 | 0.18651 | -0.091 | 4.6625
13.5 | 0.8849 | 0.19534 | -0.0952 | 4.5301
14 | 0.907 | 0.20488 | -0.0984 | 4.427
14.5 | 0.9241 | 0.21339 | -0.1027 | 4.3306
15 | 0.9417 | 0.22208 | -0.1075 | 4.2404
15.5 | 0.9668 | 0.23298 | -0.111 | 4.1497
16 | 0.992 | 0.24408 | -0.1145 | 4.0642
16.5 | 1.0081 | 0.25053 | -0.1199 | 4.0239
17 | 1.0237 | 0.25744 | -0.1261 | 3.9765
17.5 | 1.0561 | 0.27291 | -0.1285 | 3.8698
18 | 1.0662 | 0.2751 | -0.1364 | 3.8757
18.5 | 1.0983 | 0.2916 | -0.1387 | 3.7665
19 | 1.1093 | 0.29285 | -0.147 | 3.7879
19.5 | 1.1401 | 0.30963 | -0.1494 | 3.6821
20 | 1.1525 | 0.31053 | -0.1579 | 3.7114

## 9. Re 100k Mach 0.00 (1)
BIGFOIL.COM POLAR EXPORT
HN-333
HN-333 |  |  |  | Cl Max: | 0.981 | at alpha= | 6 | deg
JavaFoil+Calcfoil stall+Eppler ext transition |  |  |  | L/D Max: | 77.205 | at alpha= | 6 | deg
Re: | 100000 |  |  | Cd Min: | 0.01055 | at alpha= | -2.5 | deg
Mach: | 0 |  |  | Cl=0 at alpha= | -2.8017 | deg
|  |  |  | @ Cl=0.1, Cd= | 0.011025
|  |  |  | @ Cl=0.4, Cd= | 0.012148
|  |  |  | @ Cl=0.6, Cd= | 0.010837
alpha (deg) | Cl | Cd | Cm | Cl/Cd
-15 | -0.298 | 0.27883 | -0.018 | -1.069
-14.5 | -0.315 | 0.25183 | -0.018 | -1.251
-14 | -0.333 | 0.2323 | -0.018 | -1.432
-13.5 | -0.35 | 0.21158 | -0.017 | -1.654
-13 | -0.367 | 0.19823 | -0.018 | -1.852
-12.5 | -0.384 | 0.17854 | -0.017 | -2.148
-12 | -0.399 | 0.16106 | -0.018 | -2.475
-11.5 | -0.412 | 0.14217 | -0.018 | -2.898
-11 | -0.423 | 0.12774 | -0.018 | -3.309
-10.5 | -0.43 | 0.11575 | -0.018 | -3.717
-10 | -0.434 | 0.106 | -0.018 | -4.094
-9.5 | -0.433 | 0.09343 | -0.018 | -4.636
-9 | -0.427 | 0.08432 | -0.019 | -5.068
-8.5 | -0.416 | 0.07603 | -0.018 | -5.471
-8 | -0.397 | 0.07046 | -0.019 | -5.628
-7.5 | -0.372 | 0.06294 | -0.019 | -5.914
-7 | -0.344 | 0.05767 | -0.02 | -5.964
-6.5 | -0.312 | 0.05287 | -0.02 | -5.898
-6 | -0.276 | 0.04812 | -0.021 | -5.744
-5.5 | -0.238 | 0.04438 | -0.022 | -5.362
-5 | -0.197 | 0.04177 | -0.023 | -4.721
-4.5 | -0.154 | 0.03925 | -0.024 | -3.935
-4 | -0.11 | 0.03711 | -0.026 | -2.968
-3.5 | -0.081 | 0.01248 | -0.065 | -6.459
-3 | -0.023 | 0.01233 | -0.066 | -1.867
-2.5 | 0.035 | 0.01055 | -0.066 | 3.325
-2 | 0.093 | 0.01104 | -0.066 | 8.465
-1.5 | 0.152 | 0.01091 | -0.067 | 13.932
-1 | 0.21 | 0.01085 | -0.067 | 19.396
-0.5 | 0.269 | 0.01087 | -0.067 | 24.73
0 | 0.327 | 0.01224 | -0.068 | 26.733
0.5 | 0.386 | 0.01215 | -0.068 | 31.744
1 | 0.444 | 0.01214 | -0.068 | 36.56
1.5 | 0.502 | 0.01111 | -0.069 | 45.177
2 | 0.56 | 0.01092 | -0.069 | 51.269
2.5 | 0.618 | 0.0108 | -0.069 | 57.199
3 | 0.675 | 0.01063 | -0.07 | 63.55
3.5 | 0.732 | 0.01072 | -0.07 | 68.316
4 | 0.788 | 0.01073 | -0.07 | 73.445
4.5 | 0.841 | 0.01103 | -0.071 | 76.269
5 | 0.893 | 0.01198 | -0.071 | 74.56
5.5 | 0.94 | 0.0126 | -0.071 | 74.613
6 | 0.981 | 0.0127 | -0.072 | 77.205
6.5 | 0.813 | 0.04727 | -0.024 | 17.19
7 | 0.833 | 0.0515 | -0.022 | 16.181
7.5 | 0.847 | 0.05613 | -0.02 | 15.096
8 | 0.854 | 0.06188 | -0.018 | 13.801
8.5 | 0.853 | 0.06827 | -0.018 | 12.5
9 | 0.845 | 0.07657 | -0.018 | 11.04
9.5 | 0.83 | 0.08494 | -0.018 | 9.774
10 | 0.809 | 0.09462 | -0.018 | 8.548
10.5 | 0.782 | 0.11007 | -0.019 | 7.105
11 | 0.751 | 0.10771 | -0.019 | 6.973

## 10. Re 100k Mach 0.00 (2)
BIGFOIL.COM POLAR EXPORT
HN-333
HN-333 |  |  |  | Cl Max: | 1.1112 | at alpha= | 9.5 | deg
XFOIL ncrit=9 |  |  |  | L/D Max: | 54.7091 | at alpha= | 5 | deg
Re: | 100000 |  |  | Cd Min: | 0.24686 | at alpha= | -20 | deg
Mach: | 0 |  |  | Cl=0 at alpha= | -0.43677 | deg
|  |  |  | @ Cl=0.1, Cd= | 0.014928
|  |  |  | @ Cl=0.4, Cd= | 0.015625
|  |  |  | @ Cl=0.6, Cd= | 0.014243
alpha (deg) | Cl | Cd | Cm | Cl/Cd
-20 | -0.71 | 0.24686 | 0.0403 | -2.8761
-19.5 | -0.6929 | 0.24042 | 0.0371 | -2.882
-19 | -0.6764 | 0.23425 | 0.0336 | -2.8875
-18.5 | -0.6601 | 0.22807 | 0.03 | -2.8943
-18 | -0.6444 | 0.22229 | 0.0261 | -2.8989
-17.5 | -0.6332 | 0.21905 | 0.0208 | -2.8907
-17 | -0.6277 | 0.21734 | 0.0155 | -2.8881
-16.5 | -0.6227 | 0.2144 | 0.0106 | -2.9044
-16 | -0.5842 | 0.19585 | 0.0127 | -2.9829
-15.5 | -0.5685 | 0.18919 | 0.0101 | -3.0049
-15 | -0.5547 | 0.18278 | 0.007 | -3.0348
-14.5 | -0.5475 | 0.17812 | 0.0023 | -3.0738
-14 | -0.5512 | 0.17553 | -0.0036 | -3.1402
-13.5 | -0.5197 | 0.16238 | -0.002 | -3.2005
-13 | -0.5068 | 0.15574 | -0.0041 | -3.2541
-12.5 | -0.5075 | 0.15116 | -0.0091 | -3.3574
-12 | -0.5193 | 0.14751 | -0.0164 | -3.5204
-11.5 | -0.4798 | 0.13488 | -0.0114 | -3.5572
-11 | -0.4775 | 0.12877 | -0.0151 | -3.7082
-10.5 | -0.4963 | 0.12455 | -0.0236 | -3.9847
-10 | -0.4607 | 0.1141 | -0.0184 | -4.0377
-9.5 | -0.4724 | 0.10845 | -0.0245 | -4.3559
-9 | -0.4592 | 0.10018 | -0.0238 | -4.5837
-8.5 | -0.4598 | 0.09399 | -0.0261 | -4.892
-8 | -0.5082 | 0.08763 | -0.0392 | -5.7994
-7.5 | -0.4769 | 0.08093 | -0.0295 | -5.8927
-7 | -0.4771 | 0.07393 | -0.0308 | -6.4534
-6.5 | -0.478 | 0.06666 | -0.0333 | -7.1707
-5 | -0.4073 | 0.03097 | -0.043 | -13.1514
-4.5 | -0.3617 | 0.02595 | -0.0412 | -13.9383
-4 | -0.3146 | 0.0216 | -0.0398 | -14.5648
-3.5 | -0.2665 | 0.01898 | -0.038 | -14.0411
-3 | -0.2189 | 0.01646 | -0.0366 | -13.2989
-2.5 | -0.1791 | 0.01327 | -0.0342 | -13.4966
-2 | -0.1593 | 0.01294 | -0.0248 | -12.3107
-1.5 | -0.1002 | 0.01276 | -0.026 | -7.8527
-1 | -0.0551 | 0.01315 | -0.0261 | -4.1901
-0.5 | -0.0119 | 0.01373 | -0.0258 | -0.86672
0 | 0.0822 | 0.0148 | -0.035 | 5.5541
0.5 | 0.1752 | 0.01547 | -0.0435 | 11.3251
1 | 0.2655 | 0.01582 | -0.0508 | 16.7826
1.5 | 0.3574 | 0.01583 | -0.0577 | 22.5774
2 | 0.4552 | 0.01536 | -0.0648 | 29.6354
2.5 | 0.5337 | 0.01481 | -0.0676 | 36.0365
3 | 0.605 | 0.0142 | -0.0683 | 42.6056
3.5 | 0.6631 | 0.01391 | -0.0666 | 47.6707
4 | 0.7165 | 0.01388 | -0.0641 | 51.621
4.5 | 0.7641 | 0.01418 | -0.061 | 53.8858
5 | 0.8086 | 0.01478 | -0.0576 | 54.7091
5.5 | 0.8492 | 0.01577 | -0.054 | 53.8491
6 | 0.8849 | 0.01729 | -0.0502 | 51.1799
6.5 | 0.916 | 0.01972 | -0.0464 | 46.4503
7 | 0.9468 | 0.02313 | -0.0427 | 40.9339
7.5 | 0.9852 | 0.02711 | -0.0399 | 36.3408
8 | 1.0292 | 0.03174 | -0.0376 | 32.426
8.5 | 1.0678 | 0.0375 | -0.035 | 28.4747
9 | 1.0933 | 0.04485 | -0.0308 | 24.3768
9.5 | 1.1112 | 0.05136 | -0.0277 | 21.6355
10 | 1.1052 | 0.06051 | -0.0235 | 18.2647
10.5 | 1.0671 | 0.06737 | -0.0168 | 15.8394
11 | 0.9942 | 0.07978 | -0.0175 | 12.4618
11.5 | 0.952 | 0.0936 | -0.0252 | 10.1709
12 | 0.9316 | 0.10784 | -0.0317 | 8.6387
13 | 0.8499 | 0.15999 | -0.0674 | 5.3122
13.5 | 0.8783 | 0.17 | -0.0659 | 5.1665
14 | 0.8603 | 0.17819 | -0.0762 | 4.828
14.5 | 0.8822 | 0.18752 | -0.077 | 4.7046

## 11. Re 100k Mach 0.10 (1)
BIGFOIL.COM POLAR EXPORT
HN-333
HN-333 |  |  |  | Cl Max: | 0.944 | at alpha= | 5.5 | deg
JavaFoil+Calcfoil stall+Eppler ext transition |  |  |  | L/D Max: | 76.305 | at alpha= | 4.5 | deg
Re: | 100000 |  |  | Cd Min: | 0.01059 | at alpha= | -2.5 | deg
Mach: | 0.1 |  |  | Cl=0 at alpha= | -2.8017 | deg
|  |  |  | @ Cl=0.1, Cd= | 0.011077
|  |  |  | @ Cl=0.4, Cd= | 0.012193
|  |  |  | @ Cl=0.6, Cd= | 0.010883
alpha (deg) | Cl | Cd | Cm | Cl/Cd
-14.5 | -0.279 | 0.27341 | -0.018 | -1.019
-14 | -0.298 | 0.25212 | -0.018 | -1.182
-13.5 | -0.318 | 0.22794 | -0.018 | -1.395
-13 | -0.338 | 0.20736 | -0.018 | -1.629
-12.5 | -0.357 | 0.18701 | -0.018 | -1.909
-12 | -0.375 | 0.17018 | -0.018 | -2.205
-11.5 | -0.392 | 0.15482 | -0.018 | -2.53
-11 | -0.406 | 0.13576 | -0.018 | -2.989
-10.5 | -0.417 | 0.12267 | -0.018 | -3.395
-10 | -0.423 | 0.1074 | -0.018 | -3.941
-9.5 | -0.425 | 0.09851 | -0.019 | -4.316
-9 | -0.422 | 0.08679 | -0.019 | -4.859
-8.5 | -0.413 | 0.07912 | -0.019 | -5.214
-8 | -0.394 | 0.07103 | -0.019 | -5.553
-7.5 | -0.371 | 0.06386 | -0.019 | -5.814
-7 | -0.344 | 0.05875 | -0.02 | -5.851
-6.5 | -0.312 | 0.05349 | -0.02 | -5.835
-6 | -0.277 | 0.04814 | -0.021 | -5.754
-5.5 | -0.239 | 0.04468 | -0.022 | -5.344
-5 | -0.198 | 0.04186 | -0.023 | -4.729
-4.5 | -0.155 | 0.03928 | -0.024 | -3.948
-4 | -0.111 | 0.03717 | -0.026 | -2.977
-3.5 | -0.081 | 0.01257 | -0.065 | -6.443
-3 | -0.023 | 0.01233 | -0.066 | -1.876
-2.5 | 0.035 | 0.01059 | -0.066 | 3.331
-2 | 0.094 | 0.01109 | -0.067 | 8.47
-1.5 | 0.153 | 0.01096 | -0.067 | 13.941
-1 | 0.212 | 0.01091 | -0.067 | 19.385
-0.5 | 0.27 | 0.01089 | -0.068 | 24.815
0 | 0.329 | 0.01227 | -0.068 | 26.801
0.5 | 0.387 | 0.0122 | -0.068 | 31.769
1 | 0.446 | 0.01217 | -0.069 | 36.639
1.5 | 0.504 | 0.01114 | -0.069 | 45.282
2 | 0.563 | 0.01096 | -0.069 | 51.357
2.5 | 0.621 | 0.01084 | -0.07 | 57.289
3 | 0.679 | 0.01067 | -0.07 | 63.621
3.5 | 0.736 | 0.01076 | -0.07 | 68.395
4 | 0.792 | 0.01077 | -0.071 | 73.5
4.5 | 0.845 | 0.01108 | -0.071 | 76.305
5 | 0.897 | 0.01203 | -0.071 | 74.561
5.5 | 0.944 | 0.01266 | -0.072 | 74.583
6 | 0.792 | 0.04353 | -0.034 | 18.187
6.5 | 0.815 | 0.04748 | -0.024 | 17.159
7 | 0.834 | 0.05178 | -0.022 | 16.112
7.5 | 0.847 | 0.05683 | -0.02 | 14.898
8 | 0.851 | 0.06288 | -0.018 | 13.538
8.5 | 0.848 | 0.06994 | -0.018 | 12.122
9 | 0.836 | 0.07732 | -0.018 | 10.815
9.5 | 0.817 | 0.08712 | -0.018 | 9.379
10 | 0.791 | 0.09133 | -0.019 | 8.663
10.5 | 0.76 | 0.11191 | -0.019 | 6.787

## 12. Re 100k Mach 0.10 (2)
BIGFOIL.COM POLAR EXPORT
HN-333
HN-333 |  |  |  | Cl Max: | 1.105 | at alpha= | 9.5 | deg
XFOIL ncrit=9 |  |  |  | L/D Max: | 54.5699 | at alpha= | 5 | deg
Re: | 100000 |  |  | Cd Min: | 0.2475 | at alpha= | -20 | deg
Mach: | 0.1 |  |  | Cl=0 at alpha= | -0.4324 | deg
|  |  |  | @ Cl=0.1, Cd= | 0.014947
|  |  |  | @ Cl=0.4, Cd= | 0.015652
|  |  |  | @ Cl=0.6, Cd= | 0.014292
alpha (deg) | Cl | Cd | Cm | Cl/Cd
-20 | -0.7121 | 0.2475 | 0.0408 | -2.8772
-19.5 | -0.695 | 0.24111 | 0.0375 | -2.8825
-19 | -0.6783 | 0.23491 | 0.0339 | -2.8875
-18.5 | -0.6619 | 0.2287 | 0.0303 | -2.8942
-18 | -0.6462 | 0.22305 | 0.0262 | -2.8971
-17.5 | -0.6356 | 0.22018 | 0.0208 | -2.8867
-17 | -0.6301 | 0.21848 | 0.0155 | -2.884
-16.5 | -0.6058 | 0.20505 | 0.0141 | -2.9544
-16 | -0.5848 | 0.19628 | 0.0129 | -2.9794
-15.5 | -0.5691 | 0.18965 | 0.0103 | -3.0008
-15 | -0.5553 | 0.18325 | 0.0071 | -3.0303
-14.5 | -0.5494 | 0.17907 | 0.002 | -3.0681
-14 | -0.5526 | 0.17638 | -0.0038 | -3.133
-13.5 | -0.5188 | 0.16274 | -0.0017 | -3.1879
-13 | -0.5067 | 0.15618 | -0.0041 | -3.2443
-12.5 | -0.5095 | 0.15207 | -0.0096 | -3.3504
-12 | -0.4976 | 0.14292 | -0.0113 | -3.4817
-11.5 | -0.4787 | 0.13527 | -0.0114 | -3.5388
-11 | -0.479 | 0.1295 | -0.0157 | -3.6988
-10.5 | -0.4974 | 0.12527 | -0.024 | -3.9706
-10 | -0.4591 | 0.11451 | -0.0183 | -4.0093
-9.5 | -0.4748 | 0.1092 | -0.0254 | -4.348
-9 | -0.4551 | 0.10062 | -0.0232 | -4.523
-8.5 | -0.4625 | 0.09461 | -0.027 | -4.8885
-8 | -0.4595 | 0.08741 | -0.0269 | -5.2568
-7.5 | -0.4794 | 0.08131 | -0.0311 | -5.896
-7 | -0.4768 | 0.07447 | -0.0312 | -6.4026
-6.5 | -0.4775 | 0.06729 | -0.0332 | -7.0962
-6 | -0.478 | 0.0596 | -0.0368 | -8.0201
-5.5 | -0.4608 | 0.05343 | -0.0343 | -8.6244
-5 | -0.4102 | 0.03159 | -0.0432 | -12.9851
-4.5 | -0.365 | 0.02619 | -0.0415 | -13.9366
-4 | -0.3177 | 0.02188 | -0.04 | -14.5201
-3.5 | -0.2692 | 0.01915 | -0.0382 | -14.0574
-3 | -0.2213 | 0.01668 | -0.0367 | -13.2674
-2.5 | -0.1795 | 0.0134 | -0.0348 | -13.3955
-2 | -0.159 | 0.01301 | -0.0255 | -12.2214
-1.5 | -0.102 | 0.01281 | -0.0259 | -7.9625
-1 | -0.0566 | 0.0132 | -0.0261 | -4.2879
-0.5 | -0.0131 | 0.01378 | -0.0259 | -0.95065
0 | 0.0838 | 0.01483 | -0.0355 | 5.6507
0.5 | 0.1796 | 0.01552 | -0.0444 | 11.5722
1.5 | 0.3612 | 0.01583 | -0.0583 | 22.8174
2 | 0.4552 | 0.0154 | -0.0646 | 29.5584
2.5 | 0.5376 | 0.01478 | -0.0679 | 36.3735
3 | 0.6067 | 0.01424 | -0.0682 | 42.6053
3.5 | 0.6678 | 0.01389 | -0.0668 | 48.0778
4 | 0.719 | 0.01394 | -0.064 | 51.5782
4.5 | 0.7676 | 0.01424 | -0.0608 | 53.9045
5 | 0.812 | 0.01488 | -0.0574 | 54.5699
5.5 | 0.8525 | 0.01591 | -0.0537 | 53.5827
6 | 0.8878 | 0.01751 | -0.0498 | 50.7025
6.5 | 0.9188 | 0.02006 | -0.0459 | 45.8026
7 | 0.9504 | 0.02357 | -0.0421 | 40.3224
7.5 | 0.9899 | 0.02783 | -0.0394 | 35.5695
8 | 1.0333 | 0.03232 | -0.037 | 31.9709
8.5 | 1.0703 | 0.0384 | -0.0341 | 27.8724
9 | 1.0921 | 0.04598 | -0.0297 | 23.7516
9.5 | 1.105 | 0.05257 | -0.0259 | 21.0196
10 | 1.0991 | 0.06079 | -0.0219 | 18.0803
10.5 | 1.0322 | 0.07022 | -0.0156 | 14.6995
11 | 0.9839 | 0.08155 | -0.0185 | 12.065
11.5 | 0.9459 | 0.09543 | -0.0264 | 9.912
12 | 0.8693 | 0.13012 | -0.0514 | 6.6808
13 | 0.8495 | 0.16081 | -0.0682 | 5.2826
13.5 | 0.8814 | 0.17094 | -0.066 | 5.1562
14 | 0.8609 | 0.17896 | -0.077 | 4.8106
14.5 | 0.8861 | 0.18852 | -0.077 | 4.7003

## 13. Re 100k Mach 0.25 (1)
BIGFOIL.COM POLAR EXPORT
HN-333
HN-333 |  |  |  | Cl Max: | 0.965 | at alpha= | 5.5 | deg
JavaFoil+Calcfoil stall+Eppler ext transition |  |  |  | L/D Max: | 75.137 | at alpha= | 4.5 | deg
Re: | 100000 |  |  | Cd Min: | 0.01079 | at alpha= | -2.5 | deg
Mach: | 0.25 |  |  | Cl=0 at alpha= | -2.8 | deg
|  |  |  | @ Cl=0.1, Cd= | 0.010974
|  |  |  | @ Cl=0.4, Cd= | 0.012409
|  |  |  | @ Cl=0.6, Cd= | 0.12074
alpha (deg) | Cl | Cd | Cm | Cl/Cd
-13.5 | -0.06 | 0.21408 | -0.021 | -0.279
-13 | -0.057 | 0.20411 | -0.021 | -0.279
-12.5 | -0.054 | 0.18401 | -0.021 | -0.294
-12 | -0.142 | 0.33353 | -0.02 | -0.425
-11.5 | -0.201 | 0.26484 | -0.02 | -0.76
-11 | -0.25 | 0.21612 | -0.019 | -1.159
-10.5 | -0.293 | 0.17739 | -0.019 | -1.65
-10 | -0.328 | 0.14753 | -0.019 | -2.223
-9.5 | -0.355 | 0.12513 | -0.019 | -2.837
-9 | -0.373 | 0.10681 | -0.019 | -3.491
-8.5 | -0.381 | 0.08989 | -0.02 | -4.239
-8 | -0.375 | 0.07973 | -0.02 | -4.703
-7.5 | -0.361 | 0.07052 | -0.02 | -5.115
-7 | -0.339 | 0.06157 | -0.02 | -5.513
-6.5 | -0.312 | 0.0554 | -0.02 | -5.633
-6 | -0.279 | 0.05038 | -0.021 | -5.546
-5.5 | -0.242 | 0.04556 | -0.022 | -5.321
-5 | -0.202 | 0.04242 | -0.023 | -4.759
-4.5 | -0.159 | 0.03965 | -0.025 | -4.001
-4 | -0.113 | 0.03748 | -0.026 | -3.025
-3.5 | -0.083 | 0.01262 | -0.067 | -6.586
-3 | -0.024 | 0.01246 | -0.068 | -1.906
-2.5 | 0.036 | 0.01079 | -0.068 | 3.357
-2 | 0.097 | 0.01097 | -0.068 | 8.799
-1.5 | 0.157 | 0.01106 | -0.069 | 14.194
-1 | 0.217 | 0.01099 | -0.069 | 19.775
-0.5 | 0.278 | 0.01098 | -0.07 | 25.299
0 | 0.338 | 0.01248 | -0.07 | 27.081
0.5 | 0.398 | 0.01241 | -0.07 | 32.08
1 | 0.458 | 0.01238 | -0.071 | 37.013
1.5 | 0.518 | 0.01131 | -0.071 | 45.822
2 | 0.578 | 0.01114 | -0.071 | 51.9
2.5 | 0.638 | 0.01104 | -0.072 | 57.749
3 | 0.697 | 0.01088 | -0.072 | 64.058
3.5 | 0.756 | 0.01104 | -0.072 | 68.425
4 | 0.813 | 0.01107 | -0.073 | 73.433
4.5 | 0.867 | 0.01154 | -0.073 | 75.137
5 | 0.919 | 0.01238 | -0.073 | 74.232
5.5 | 0.965 | 0.013 | -0.074 | 74.244
6 | 0.803 | 0.04478 | -0.028 | 17.937
6.5 | 0.824 | 0.04872 | -0.024 | 16.912
7 | 0.835 | 0.05389 | -0.021 | 15.501
7.5 | 0.836 | 0.06005 | -0.018 | 13.913
8 | 0.823 | 0.0685 | -0.018 | 12.01
8.5 | 0.796 | 0.07957 | -0.018 | 10.005
9 | 0.755 | 0.08427 | -0.019 | 8.961
9.5 | 0.701 | 0.09234 | -0.019 | 7.588
10 | 0.634 | 0.10593 | -0.021 | 5.986
10.5 | 0.557 | 0.12074 | -0.021 | 4.616

## 14. Re 100k Mach 0.25 (2)
BIGFOIL.COM POLAR EXPORT
HN-333
HN-333 |  |  |  | Cl Max: | 1.077 | at alpha= | 9 | deg
XFOIL ncrit=9 |  |  |  | L/D Max: | 53.6934 | at alpha= | 5 | deg
Re: | 100000 |  |  | Cd Min: | 0.25151 | at alpha= | -20 | deg
Mach: | 0.25 |  |  | Cl=0 at alpha= | -0.5 | deg
|  |  |  | @ Cl=0.1, Cd= | 0.015161
|  |  |  | @ Cl=0.4, Cd= | 0.015742
|  |  |  | @ Cl=0.6, Cd= | 0.014392
alpha (deg) | Cl | Cd | Cm | Cl/Cd
-20 | -0.7248 | 0.25151 | 0.0432 | -2.8818
-19.5 | -0.7071 | 0.24509 | 0.0394 | -2.8851
-19 | -0.6896 | 0.2387 | 0.0356 | -2.889
-18.5 | -0.6723 | 0.23248 | 0.0316 | -2.8919
-18 | -0.6579 | 0.22841 | 0.0264 | -2.8803
-17.5 | -0.6493 | 0.22671 | 0.0208 | -2.864
-17 | -0.6434 | 0.22478 | 0.0156 | -2.8624
-16.5 | -0.6069 | 0.2058 | 0.0168 | -2.949
-16 | -0.5894 | 0.19889 | 0.0141 | -2.9634
-15.5 | -0.5736 | 0.19224 | 0.0109 | -2.9838
-15 | -0.5608 | 0.18654 | 0.0068 | -3.0063
-14.5 | -0.5608 | 0.18458 | 0.0009 | -3.0382
-14 | -0.5346 | 0.17209 | 0.0006 | -3.1065
-13.5 | -0.5174 | 0.1649 | -0.001 | -3.1377
-13 | -0.5115 | 0.15967 | -0.0053 | -3.2035
-12.5 | -0.5193 | 0.15684 | -0.0117 | -3.311
-12 | -0.4852 | 0.14408 | -0.0091 | -3.3676
-11.5 | -0.4758 | 0.13748 | -0.0116 | -3.4609
-11 | -0.4892 | 0.13386 | -0.0189 | -3.6546
-10.5 | -0.4607 | 0.12324 | -0.0163 | -3.7382
-10 | -0.4564 | 0.11695 | -0.0192 | -3.9025
-9.5 | -0.4633 | 0.11011 | -0.0239 | -4.2076
-9 | -0.4435 | 0.10282 | -0.0224 | -4.3134
-8.5 | -0.4785 | 0.09841 | -0.0319 | -4.8623
-8 | -0.4512 | 0.09021 | -0.0274 | -5.0017
-7.5 | -0.4478 | 0.08365 | -0.0262 | -5.3533
-7 | -0.4695 | 0.07705 | -0.0297 | -6.0934
-6 | -0.4733 | 0.06305 | -0.0333 | -7.5067
-5.5 | -0.4631 | 0.05659 | -0.0322 | -8.1834
-5 | -0.4246 | 0.03508 | -0.0438 | -12.1038
-4.5 | -0.3828 | 0.02824 | -0.0425 | -13.5552
-4 | -0.335 | 0.02358 | -0.0411 | -14.207
-3.5 | -0.2836 | 0.02021 | -0.0392 | -14.0327
-3 | -0.2341 | 0.0177 | -0.0375 | -13.226
-2.5 | -0.185 | 0.0146 | -0.0368 | -12.6712
-2 | -0.158 | 0.01338 | -0.0294 | -11.8087
-1.5 | -0.1125 | 0.01306 | -0.0256 | -8.6141
-1 | -0.0651 | 0.01344 | -0.0261 | -4.8438
-0.5 | 0 | 0.01423 | -0.0297 | 0
0 | 0.0999 | 0.01516 | -0.0394 | 6.5897
0.5 | 0.1942 | 0.01572 | -0.0475 | 12.3537
1 | 0.2874 | 0.01597 | -0.0547 | 17.9962
1.5 | 0.3833 | 0.01583 | -0.0616 | 24.2135
2 | 0.4759 | 0.01534 | -0.0669 | 31.0235
2.5 | 0.5584 | 0.01469 | -0.0695 | 38.0123
3 | 0.6269 | 0.0142 | -0.069 | 44.1479
3.5 | 0.6849 | 0.01405 | -0.0667 | 48.7473
4 | 0.7373 | 0.01419 | -0.0636 | 51.9591
4.5 | 0.7857 | 0.01465 | -0.06 | 53.6314
5 | 0.8301 | 0.01546 | -0.0561 | 53.6934
5.5 | 0.8697 | 0.01676 | -0.0519 | 51.8914
6 | 0.9032 | 0.0188 | -0.0475 | 48.0426
6.5 | 0.9345 | 0.02188 | -0.0432 | 42.7102
7 | 0.9697 | 0.02563 | -0.0394 | 37.8346
7.5 | 1.0119 | 0.03015 | -0.0365 | 33.5622
8 | 1.0528 | 0.03595 | -0.0338 | 29.2851
8.5 | 1.0754 | 0.04311 | -0.0291 | 24.9455
9 | 1.077 | 0.05118 | -0.0238 | 21.0434
9.5 | 1.0559 | 0.05925 | -0.0185 | 17.8211
10 | 1.0193 | 0.06721 | -0.0151 | 15.1659
10.5 | 0.9798 | 0.07728 | -0.0176 | 12.6786
11 | 0.9426 | 0.09043 | -0.0254 | 10.4235
12 | 0.8431 | 0.14542 | -0.0631 | 5.7977
12.5 | 0.8815 | 0.15543 | -0.0594 | 5.6714
13 | 0.8508 | 0.1649 | -0.072 | 5.1595
13.5 | 0.8755 | 0.17408 | -0.0723 | 5.0293
14 | 0.8693 | 0.18304 | -0.0802 | 4.7492

## 15. Re 100k Mach 0.50 (1)
BIGFOIL.COM POLAR EXPORT
HN-333
HN-333 |  |  |  | Cl Max: | 1.242 | at alpha= | 20 | deg
JavaFoil+Calcfoil stall+Eppler ext transition |  |  |  | L/D Max: | 69.213 | at alpha= | 4 | deg
Re: | 100000 |  |  | Cd Min: | 0.01087 | at alpha= | -1.5 | deg
Mach: | 0.5 |  |  | Cl=0 at alpha= | -2.803 | deg
|  |  |  | @ Cl=0.1, Cd= | 0.011059
|  |  |  | @ Cl=0.4, Cd= | 0.011484
|  |  |  | @ Cl=0.6, Cd= | 0.012088
alpha (deg) | Cl | Cd | Cm | Cl/Cd
-20 | -0.891 | 0.34716 | -0.034 | -2.566
-19.5 | -0.866 | 0.33505 | -0.034 | -2.585
-19 | -0.841 | 0.32258 | -0.034 | -2.608
-18.5 | -0.816 | 0.31923 | -0.034 | -2.558
-18 | -0.792 | 0.31967 | -0.035 | -2.476
-17.5 | -0.765 | 0.30139 | -0.033 | -2.538
-17 | -0.739 | 0.28617 | -0.033 | -2.584
-16.5 | -0.714 | 0.29307 | -0.033 | -2.438
-16 | -0.689 | 0.27579 | -0.034 | -2.499
-15.5 | -0.664 | 0.27175 | -0.034 | -2.444
-15 | -0.639 | 0.2608 | -0.034 | -2.448
-14.5 | -0.612 | 0.24247 | -0.032 | -2.523
-14 | -0.586 | 0.24239 | -0.032 | -2.419
-13.5 | -0.561 | 0.23868 | -0.032 | -2.35
-13 | -0.535 | 0.2345 | -0.033 | -2.283
-12.5 | -0.509 | 0.21677 | -0.031 | -2.347
-12 | -0.483 | 0.21509 | -0.031 | -2.246
-11.5 | -0.457 | 0.21265 | -0.031 | -2.151
-11 | -0.432 | 0.20936 | -0.031 | -2.061
-10.5 | -0.406 | 0.20628 | -0.031 | -1.967
-10 | -0.379 | 0.17272 | -0.029 | -2.195
-9.5 | -0.353 | 0.29987 | -0.029 | -1.178
-9 | -0.327 | 0.16662 | -0.029 | -1.963
-8.5 | -0.301 | 0.16407 | -0.029 | -1.835
-8 | -0.275 | 0.15407 | -0.026 | -1.782
-7.5 | -0.248 | 0.1518 | -0.026 | -1.637
-7 | -0.222 | 0.1442 | -0.026 | -1.541
-6.5 | -0.196 | 0.13111 | -0.023 | -1.493
-6 | -0.17 | 0.11927 | -0.024 | -1.421
-5.5 | -0.223 | 0.06427 | -0.023 | -3.466
-5 | -0.209 | 0.04848 | -0.023 | -4.307
-4.5 | -0.171 | 0.04308 | -0.025 | -3.968
-4 | -0.125 | 0.0394 | -0.027 | -3.16
-3.5 | -0.074 | 0.03667 | -0.029 | -2.016
-3 | -0.026 | 0.01289 | -0.076 | -2.052
-2.5 | 0.04 | 0.01203 | -0.076 | 3.361
-2 | 0.108 | 0.01093 | -0.076 | 9.864
-1.5 | 0.175 | 0.01087 | -0.077 | 16.14
-1 | 0.243 | 0.01141 | -0.077 | 21.293
-0.5 | 0.31 | 0.01148 | -0.078 | 27.038
0 | 0.377 | 0.01145 | -0.078 | 32.957
0.5 | 0.445 | 0.01155 | -0.079 | 38.48
1 | 0.512 | 0.01342 | -0.079 | 38.169
1.5 | 0.579 | 0.01211 | -0.079 | 47.826
2 | 0.646 | 0.01204 | -0.08 | 53.664
2.5 | 0.712 | 0.01201 | -0.08 | 59.304
3 | 0.778 | 0.01203 | -0.08 | 64.666
3.5 | 0.842 | 0.01236 | -0.081 | 68.125
4 | 0.904 | 0.01306 | -0.081 | 69.213
4.5 | 0.957 | 0.01535 | -0.081 | 62.332
5 | 1.002 | 0.01994 | -0.081 | 50.274
5.5 | 0.827 | 0.04601 | -0.028 | 17.964
6 | 0.796 | 0.05524 | -0.022 | 14.41
6.5 | 0.5 | 0.07184 | -0.023 | 6.958
7 | 0.527 | 0.12838 | -0.026 | 4.105
7.5 | 0.554 | 0.13127 | -0.026 | 4.22
8 | 0.581 | 0.14711 | -0.03 | 3.952
8.5 | 0.608 | 0.15194 | -0.03 | 4.004
9 | 0.636 | 0.17384 | -0.034 | 3.659
9.5 | 0.663 | 0.17709 | -0.034 | 3.745
10 | 0.69 | 0.18003 | -0.035 | 3.833
10.5 | 0.718 | 0.19856 | -0.038 | 3.617
11 | 0.745 | 0.20196 | -0.038 | 3.69
11.5 | 0.772 | 0.20983 | -0.039 | 3.68
12 | 0.801 | 0.23801 | -0.042 | 3.364
12.5 | 0.828 | 0.24077 | -0.042 | 3.438
13 | 0.855 | 0.23684 | -0.042 | 3.609
13.5 | 0.884 | 0.25422 | -0.045 | 3.476
14 | 0.911 | 0.27481 | -0.045 | 3.314
14.5 | 0.937 | 0.27287 | -0.046 | 3.436
15 | 0.965 | 0.27793 | -0.046 | 3.471
15.5 | 0.994 | 0.29472 | -0.048 | 3.373
16 | 1.021 | 0.30318 | -0.049 | 3.367
16.5 | 1.048 | 0.31058 | -0.049 | 3.373
17 | 1.075 | 0.3182 | -0.049 | 3.377
17.5 | 1.105 | 0.33836 | -0.051 | 3.264
18 | 1.131 | 0.33418 | -0.052 | 3.385
18.5 | 1.158 | 0.34001 | -0.052 | 3.405
19 | 1.185 | 0.3499 | -0.052 | 3.385
19.5 | 1.212 | 0.36422 | -0.053 | 3.328
20 | 1.242 | 0.37609 | -0.054 | 3.301

## 16. Re 100k Mach 0.50 (2)
BIGFOIL.COM POLAR EXPORT
HN-333
HN-333 |  |  |  | Cl Max: | 1.1585 | at alpha= | 20 | deg
XFOIL ncrit=9 |  |  |  | L/D Max: | 51.0838 | at alpha= | 4 | deg
Re: | 100000 |  |  | Cd Min: | 0.30885 | at alpha= | 20 | deg
Mach: | 0.5 |  |  | Cl=0 at alpha= | -0.71786 | deg
|  |  |  | @ Cl=0.1, Cd= | 0.015948
|  |  |  | @ Cl=0.4, Cd= | 0.016143
|  |  |  | @ Cl=0.6, Cd= | 0.015149
alpha (deg) | Cl | Cd | Cm | Cl/Cd
-20 | -0.7901 | 0.27432 | 0.0527 | -2.8802
-19.5 | -0.7694 | 0.26807 | 0.0471 | -2.8701
-19 | -0.7524 | 0.26527 | 0.0407 | -2.8364
-18.5 | -0.7384 | 0.26318 | 0.0345 | -2.8057
-18 | -0.7065 | 0.24394 | 0.0334 | -2.8962
-17.5 | -0.6839 | 0.23508 | 0.03 | -2.9092
-17 | -0.6626 | 0.22732 | 0.026 | -2.9148
-16.5 | -0.6422 | 0.21993 | 0.0218 | -2.92
-16 | -0.6259 | 0.21506 | 0.0161 | -2.9104
-15.5 | -0.6182 | 0.21336 | 0.0099 | -2.8975
-15 | -0.5846 | 0.19731 | 0.0095 | -2.9629
-14.5 | -0.5636 | 0.18935 | 0.0068 | -2.9765
-14 | -0.5523 | 0.18476 | 0.0013 | -2.9893
-13.5 | -0.5426 | 0.17893 | -0.0033 | -3.0325
-13 | -0.5118 | 0.16692 | -0.0033 | -3.0661
-12.5 | -0.4968 | 0.16001 | -0.0065 | -3.1048
-12 | -0.5052 | 0.1583 | -0.0133 | -3.1914
-11.5 | -0.4686 | 0.14495 | -0.0119 | -3.2328
-11 | -0.4586 | 0.13853 | -0.0149 | -3.3105
-10.5 | -0.4581 | 0.13249 | -0.0192 | -3.4576
-10 | -0.4336 | 0.12356 | -0.0187 | -3.5092
-9.5 | -0.4387 | 0.1179 | -0.0233 | -3.7209
-9 | -0.4304 | 0.11154 | -0.0248 | -3.8587
-8.5 | -0.4106 | 0.10311 | -0.0238 | -3.9822
-8 | -0.4153 | 0.09693 | -0.0268 | -4.2845
-7.5 | -0.4242 | 0.09179 | -0.029 | -4.6214
-7 | -0.4059 | 0.08377 | -0.0265 | -4.8454
-6.5 | -0.4254 | 0.07836 | -0.0268 | -5.4288
-6 | -0.432 | 0.07244 | -0.0252 | -5.9636
-5.5 | -0.4524 | 0.05801 | -0.0387 | -7.7987
-5 | -0.4523 | 0.04962 | -0.0401 | -9.1153
-4.5 | -0.4385 | 0.0401 | -0.0432 | -10.9352
-4 | -0.4071 | 0.03342 | -0.0425 | -12.1813
-3.5 | -0.3567 | 0.02692 | -0.0425 | -13.2504
-3 | -0.2975 | 0.02243 | -0.0414 | -13.2635
-2.5 | -0.2389 | 0.0195 | -0.0394 | -12.2513
-2 | -0.1834 | 0.01703 | -0.038 | -10.7692
-1.5 | -0.141 | 0.01497 | -0.0336 | -9.4188
-1 | -0.0632 | 0.01496 | -0.033 | -4.2246
-0.5 | 0.0488 | 0.0157 | -0.0437 | 3.1083
0 | 0.1541 | 0.01621 | -0.0524 | 9.5065
0.5 | 0.2579 | 0.01644 | -0.06 | 15.6873
1 | 0.3651 | 0.01629 | -0.0672 | 22.4125
1.5 | 0.4621 | 0.01588 | -0.0714 | 29.0995
2 | 0.5524 | 0.01532 | -0.0734 | 36.0574
2.5 | 0.6247 | 0.01506 | -0.0719 | 41.4807
3 | 0.6944 | 0.01494 | -0.0695 | 46.4793
3.5 | 0.7552 | 0.01524 | -0.0657 | 49.5538
4 | 0.8107 | 0.01587 | -0.0611 | 51.0838
4.5 | 0.8603 | 0.01695 | -0.0557 | 50.7552
5 | 0.9031 | 0.01863 | -0.0499 | 48.4756
5.5 | 0.9391 | 0.02113 | -0.0437 | 44.4439
6 | 0.9735 | 0.02464 | -0.0377 | 39.5089
6.5 | 1.0109 | 0.02952 | -0.0323 | 34.2446
7 | 1.04 | 0.03548 | -0.0267 | 29.3123
7.5 | 1.041 | 0.04273 | -0.0207 | 24.3623
8 | 1.0252 | 0.04916 | -0.0151 | 20.8544
8.5 | 0.9937 | 0.05758 | -0.0136 | 17.2577
9 | 0.9581 | 0.06831 | -0.018 | 14.0258
9.5 | 0.9249 | 0.08159 | -0.0268 | 11.3359
10.5 | 0.8667 | 0.11657 | -0.0519 | 7.435
11 | 0.861 | 0.12952 | -0.059 | 6.6476
11.5 | 0.8613 | 0.14199 | -0.0655 | 6.0659
12 | 0.8719 | 0.1533 | -0.0699 | 5.6875
12.5 | 0.8819 | 0.17181 | -0.0794 | 5.133
13 | 0.9065 | 0.18252 | -0.0812 | 4.9666
13.5 | 0.8979 | 0.18955 | -0.0913 | 4.737
14 | 0.916 | 0.19879 | -0.0958 | 4.6079
14.5 | 0.9453 | 0.21142 | -0.0978 | 4.4712
15 | 0.949 | 0.21731 | -0.1067 | 4.367
15.5 | 0.9828 | 0.23072 | -0.1075 | 4.2597
16 | 0.9878 | 0.23544 | -0.1169 | 4.1955
17 | 1.0321 | 0.25517 | -0.126 | 4.0448
17.5 | 1.0497 | 0.26275 | -0.1329 | 3.9951
18 | 1.074 | 0.27259 | -0.1368 | 3.94
18.5 | 1.1022 | 0.28745 | -0.1397 | 3.8344
19 | 1.1139 | 0.29037 | -0.1492 | 3.8361
19.5 | 1.1351 | 0.29905 | -0.1551 | 3.7957
20 | 1.1585 | 0.30885 | -0.1596 | 3.751

## 17. Re 250k Mach 0.00 (1)
BIGFOIL.COM POLAR EXPORT
HN-333
HN-333 |  |  |  | Cl Max: | 1.015 | at alpha= | 6.5 | deg
JavaFoil+Calcfoil stall+Eppler ext transition |  |  |  | L/D Max: | 99.907 | at alpha= | 4.5 | deg
Re: | 250000 |  |  | Cd Min: | 0.00777 | at alpha= | 3 | deg
Mach: | 0 |  |  | Cl=0 at alpha= | -2.8017 | deg
|  |  |  | @ Cl=0.1, Cd= | 0.0080005
|  |  |  | @ Cl=0.4, Cd= | 0.0081948
|  |  |  | @ Cl=0.6, Cd= | 0.0078293
alpha (deg) | Cl | Cd | Cm | Cl/Cd
-15 | -0.298 | 0.16609 | -0.019 | -1.795
-14.5 | -0.315 | 0.15778 | -0.02 | -1.998
-14 | -0.333 | 0.146 | -0.019 | -2.279
-13.5 | -0.35 | 0.16868 | -0.019 | -2.076
-13 | -0.367 | 0.15266 | -0.019 | -2.406
-12.5 | -0.384 | 0.13924 | -0.019 | -2.755
-12 | -0.399 | 0.12895 | -0.019 | -3.092
-11.5 | -0.412 | 0.11479 | -0.019 | -3.589
-11 | -0.423 | 0.10642 | -0.019 | -3.973
-10.5 | -0.43 | 0.09548 | -0.018 | -4.507
-10 | -0.434 | 0.08684 | -0.019 | -4.998
-9.5 | -0.433 | 0.07952 | -0.019 | -5.448
-9 | -0.427 | 0.07156 | -0.019 | -5.972
-8.5 | -0.416 | 0.06618 | -0.019 | -6.287
-8 | -0.397 | 0.06051 | -0.019 | -6.553
-7.5 | -0.372 | 0.05542 | -0.019 | -6.717
-7 | -0.344 | 0.0505 | -0.02 | -6.812
-6.5 | -0.312 | 0.04711 | -0.021 | -6.621
-6 | -0.276 | 0.04371 | -0.022 | -6.325
-5.5 | -0.238 | 0.0408 | -0.023 | -5.836
-5 | -0.197 | 0.03863 | -0.024 | -5.108
-4.5 | -0.155 | 0.03632 | -0.026 | -4.256
-4 | -0.137 | 0.01029 | -0.065 | -13.336
-3.5 | -0.081 | 0.01006 | -0.065 | -8.017
-3 | -0.023 | 0.00983 | -0.066 | -2.341
-2.5 | 0.035 | 0.0083 | -0.066 | 4.228
-2 | 0.093 | 0.00801 | -0.066 | 11.673
-1.5 | 0.152 | 0.00793 | -0.067 | 19.167
-1 | 0.211 | 0.00866 | -0.067 | 24.296
-0.5 | 0.269 | 0.00859 | -0.067 | 31.315
0 | 0.327 | 0.00852 | -0.068 | 38.42
0.5 | 0.386 | 0.00826 | -0.068 | 46.687
1 | 0.444 | 0.00799 | -0.068 | 55.51
1.5 | 0.502 | 0.00795 | -0.069 | 63.16
2 | 0.56 | 0.00785 | -0.069 | 71.306
2.5 | 0.618 | 0.00782 | -0.069 | 79.004
3 | 0.675 | 0.00777 | -0.07 | 86.855
3.5 | 0.732 | 0.00793 | -0.07 | 92.275
4 | 0.788 | 0.00801 | -0.07 | 98.322
4.5 | 0.841 | 0.00842 | -0.071 | 99.907
5 | 0.893 | 0.00956 | -0.071 | 93.442
5.5 | 0.94 | 0.01035 | -0.071 | 90.861
6 | 0.981 | 0.01059 | -0.072 | 92.622
6.5 | 1.015 | 0.01094 | -0.072 | 92.701
7 | 0.834 | 0.0473 | -0.027 | 17.637
7.5 | 0.848 | 0.05116 | -0.023 | 16.566
8 | 0.854 | 0.05552 | -0.02 | 15.386
8.5 | 0.853 | 0.0603 | -0.018 | 14.152
9 | 0.845 | 0.06574 | -0.019 | 12.858
9.5 | 0.83 | 0.07095 | -0.02 | 11.702
10 | 0.809 | 0.0767 | -0.02 | 10.546
10.5 | 0.782 | 0.08415 | -0.02 | 9.294
11 | 0.751 | 0.09166 | -0.02 | 8.195
11.5 | 0.717 | 0.09786 | -0.021 | 7.327

## 18. Re 250k Mach 0.00 (2)
BIGFOIL.COM POLAR EXPORT
HN-333
HN-333 |  |  |  | Cl Max: | 1.1421 | at alpha= | 10 | deg
XFOIL ncrit=9 |  |  |  | L/D Max: | 78.0305 | at alpha= | 4 | deg
Re: | 250000 |  |  | Cd Min: | 0.1889 | at alpha= | 15 | deg
Mach: | 0 |  |  | Cl=0 at alpha= | -1.8116 | deg
|  |  |  | @ Cl=0.1, Cd= | 0.0087483
|  |  |  | @ Cl=0.4, Cd= | 0.0075956
|  |  |  | @ Cl=0.6, Cd= | 0.0080688
alpha (deg) | Cl | Cd | Cm | Cl/Cd
-5.5 | -0.4558 | 0.02795 | -0.0408 | -16.3077
-5 | -0.4143 | 0.02221 | -0.0391 | -18.6538
-4.5 | -0.3679 | 0.01794 | -0.0379 | -20.5072
-4 | -0.3179 | 0.01561 | -0.0368 | -20.3652
-3.5 | -0.2428 | 0.01366 | -0.041 | -17.7745
-3 | -0.1671 | 0.01195 | -0.0456 | -13.9833
-2.5 | -0.0954 | 0.01033 | -0.0503 | -9.2352
-2 | -0.0263 | 0.0094 | -0.0529 | -2.7979
-1.5 | 0.0435 | 0.00903 | -0.0549 | 4.8173
-1 | 0.1137 | 0.00868 | -0.0565 | 13.0991
-0.5 | 0.1949 | 0.00836 | -0.0607 | 23.3134
0 | 0.2968 | 0.008 | -0.07 | 37.1
0.5 | 0.3587 | 0.0077 | -0.071 | 46.5844
1 | 0.4141 | 0.00756 | -0.0705 | 54.7751
1.5 | 0.468 | 0.00756 | -0.0696 | 61.9048
2 | 0.5196 | 0.00767 | -0.0682 | 67.7445
2.5 | 0.5705 | 0.00788 | -0.0667 | 72.3985
3 | 0.6205 | 0.0082 | -0.0651 | 75.6707
3.5 | 0.6694 | 0.00863 | -0.0634 | 77.5666
4 | 0.7171 | 0.00919 | -0.0616 | 78.0305
4.5 | 0.7639 | 0.00989 | -0.0598 | 77.2396
5 | 0.809 | 0.01078 | -0.0579 | 75.0464
5.5 | 0.8529 | 0.01192 | -0.056 | 71.552
6 | 0.8954 | 0.01335 | -0.0541 | 67.0712
6.5 | 0.9367 | 0.01509 | -0.0522 | 62.0742
7 | 0.9744 | 0.01739 | -0.0494 | 56.0322
7.5 | 1.013 | 0.01957 | -0.0468 | 51.7629
8 | 1.0487 | 0.02215 | -0.0437 | 47.3454
8.5 | 1.0816 | 0.02666 | -0.0402 | 40.5701
9 | 1.1176 | 0.03133 | -0.0373 | 35.6719
9.5 | 1.1411 | 0.0378 | -0.0332 | 30.1878
10 | 1.1421 | 0.04561 | -0.0276 | 25.0406
10.5 | 1.1231 | 0.0524 | -0.0209 | 21.4332
11 | 1.09 | 0.0593 | -0.0161 | 18.3811
11.5 | 1.0503 | 0.06859 | -0.0169 | 15.3127
12 | 0.9987 | 0.08341 | -0.0247 | 11.9734
13.5 | 0.8806 | 0.15598 | -0.0633 | 5.6456
14 | 0.8817 | 0.16809 | -0.0703 | 5.2454
14.5 | 0.8802 | 0.18018 | -0.0798 | 4.8851
15 | 0.8897 | 0.1889 | -0.0845 | 4.7099

## 19. Re 250k Mach 0.10 (1)
BIGFOIL.COM POLAR EXPORT
HN-333
HN-333 |  |  |  | Cl Max: | 1.017 | at alpha= | 6.5 | deg
JavaFoil+Calcfoil stall+Eppler ext transition |  |  |  | L/D Max: | 99.286 | at alpha= | 4.5 | deg
Re: | 250000 |  |  | Cd Min: | 0.00781 | at alpha= | 3 | deg
Mach: | 0.1 |  |  | Cl=0 at alpha= | -2.8017 | deg
|  |  |  | @ Cl=0.1, Cd= | 0.0080119
|  |  |  | @ Cl=0.4, Cd= | 0.0082305
|  |  |  | @ Cl=0.6, Cd= | 0.0078609
alpha (deg) | Cl | Cd | Cm | Cl/Cd
-14.5 | -0.279 | 0.16179 | -0.02 | -1.722
-14 | -0.298 | 0.15019 | -0.019 | -1.985
-13.5 | -0.318 | 0.13983 | -0.02 | -2.275
-13 | -0.338 | 0.16491 | -0.019 | -2.049
-12.5 | -0.357 | 0.14961 | -0.019 | -2.387
-12 | -0.375 | 0.13473 | -0.019 | -2.786
-11.5 | -0.392 | 0.11985 | -0.019 | -3.269
-11 | -0.406 | 0.10885 | -0.019 | -3.728
-10.5 | -0.417 | 0.09933 | -0.019 | -4.194
-10 | -0.423 | 0.08963 | -0.019 | -4.722
-9.5 | -0.425 | 0.08061 | -0.019 | -5.275
-9 | -0.422 | 0.07392 | -0.019 | -5.706
-8.5 | -0.413 | 0.06668 | -0.019 | -6.187
-8 | -0.394 | 0.06083 | -0.019 | -6.484
-7.5 | -0.371 | 0.05562 | -0.02 | -6.676
-7 | -0.344 | 0.05124 | -0.02 | -6.708
-6.5 | -0.312 | 0.0472 | -0.02 | -6.614
-6 | -0.277 | 0.0439 | -0.022 | -6.311
-5.5 | -0.239 | 0.04092 | -0.023 | -5.836
-5 | -0.198 | 0.03863 | -0.024 | -5.126
-4.5 | -0.155 | 0.0364 | -0.026 | -4.263
-4 | -0.138 | 0.01037 | -0.065 | -13.302
-3.5 | -0.081 | 0.01005 | -0.066 | -8.058
-3 | -0.023 | 0.00983 | -0.066 | -2.353
-2.5 | 0.035 | 0.00837 | -0.066 | 4.214
-2 | 0.094 | 0.00802 | -0.067 | 11.715
-1.5 | 0.153 | 0.00794 | -0.067 | 19.241
-1 | 0.212 | 0.00868 | -0.067 | 24.364
-0.5 | 0.27 | 0.00861 | -0.068 | 31.389
0 | 0.329 | 0.00854 | -0.068 | 38.504
0.5 | 0.387 | 0.00829 | -0.068 | 46.739
1 | 0.446 | 0.00802 | -0.069 | 55.604
1.5 | 0.504 | 0.00797 | -0.069 | 63.271
2 | 0.563 | 0.00788 | -0.069 | 71.376
2.5 | 0.621 | 0.00785 | -0.07 | 79.062
3 | 0.679 | 0.00781 | -0.07 | 86.912
3.5 | 0.736 | 0.00797 | -0.07 | 92.312
4 | 0.792 | 0.00805 | -0.071 | 98.325
4.5 | 0.845 | 0.00852 | -0.071 | 99.286
5 | 0.897 | 0.0096 | -0.071 | 93.407
5.5 | 0.944 | 0.01039 | -0.072 | 90.824
6 | 0.984 | 0.01065 | -0.072 | 92.376
6.5 | 1.017 | 0.01102 | -0.072 | 92.299
7 | 0.835 | 0.04757 | -0.026 | 17.557
7.5 | 0.847 | 0.05146 | -0.022 | 16.46
8 | 0.851 | 0.05589 | -0.019 | 15.232
8.5 | 0.848 | 0.06105 | -0.018 | 13.885
9 | 0.836 | 0.06644 | -0.02 | 12.587
9.5 | 0.817 | 0.07186 | -0.02 | 11.371
10 | 0.791 | 0.07805 | -0.02 | 10.138
10.5 | 0.76 | 0.08594 | -0.02 | 8.84
11 | 0.724 | 0.09284 | -0.021 | 7.795
11.5 | 0.685 | 0.10101 | -0.021 | 6.777

## 20. Re 250k Mach 0.10 (2)
BIGFOIL.COM POLAR EXPORT
HN-333
HN-333 |  |  |  | Cl Max: | 1.1385 | at alpha= | 9.5 | deg
XFOIL ncrit=9 |  |  |  | L/D Max: | 77.9762 | at alpha= | 4 | deg
Re: | 250000 |  |  | Cd Min: | 0.18105 | at alpha= | 14.5 | deg
Mach: | 0.1 |  |  | Cl=0 at alpha= | -1.8175 | deg
|  |  |  | @ Cl=0.1, Cd= | 0.0087704
|  |  |  | @ Cl=0.4, Cd= | 0.0076083
|  |  |  | @ Cl=0.6, Cd= | 0.0080865
alpha (deg) | Cl | Cd | Cm | Cl/Cd
-6.5 | -0.4951 | 0.0519 | -0.0426 | -9.5395
-5.5 | -0.463 | 0.03656 | -0.0415 | -12.6641
-5 | -0.4301 | 0.03125 | -0.0402 | -13.7632
-4.5 | -0.3713 | 0.01827 | -0.0381 | -20.3229
-4 | -0.3183 | 0.01577 | -0.0375 | -20.1839
-3.5 | -0.2431 | 0.01376 | -0.0416 | -17.6672
-3 | -0.1663 | 0.01207 | -0.0462 | -13.778
-2.5 | -0.0944 | 0.0104 | -0.0509 | -9.0769
-2 | -0.0253 | 0.00943 | -0.0535 | -2.6829
-1.5 | 0.044 | 0.00905 | -0.0553 | 4.8619
-1 | 0.1161 | 0.00869 | -0.0572 | 13.3602
-0.5 | 0.1956 | 0.00835 | -0.0609 | 23.4251
0 | 0.3002 | 0.008 | -0.0706 | 37.525
0.5 | 0.3607 | 0.0077 | -0.0713 | 46.8442
1 | 0.4164 | 0.00757 | -0.0708 | 55.0066
1.5 | 0.4697 | 0.00758 | -0.0697 | 61.9657
2 | 0.5218 | 0.00769 | -0.0683 | 67.8544
2.5 | 0.5731 | 0.00791 | -0.0669 | 72.4526
3 | 0.6234 | 0.00824 | -0.0652 | 75.6553
3.5 | 0.6725 | 0.00868 | -0.0635 | 77.477
4 | 0.7205 | 0.00924 | -0.0616 | 77.9762
4.5 | 0.7674 | 0.00996 | -0.0597 | 77.0482
5 | 0.8127 | 0.01088 | -0.0578 | 74.6967
5.5 | 0.8566 | 0.01204 | -0.0558 | 71.1462
6 | 0.8994 | 0.01349 | -0.0539 | 66.6716
6.5 | 0.9404 | 0.01533 | -0.0518 | 61.3438
7 | 0.979 | 0.01756 | -0.0491 | 55.7517
7.5 | 1.0141 | 0.02025 | -0.0458 | 50.079
8 | 1.0512 | 0.02275 | -0.0429 | 46.2066
8.5 | 1.0852 | 0.02734 | -0.0394 | 39.6928
9 | 1.1195 | 0.03235 | -0.0362 | 34.6059
9.5 | 1.1385 | 0.03909 | -0.0317 | 29.1251
10 | 1.1339 | 0.04689 | -0.0257 | 24.1821
10.5 | 1.1083 | 0.05364 | -0.0189 | 20.6618
11 | 1.0727 | 0.06123 | -0.0157 | 17.5192
11.5 | 1.0324 | 0.07146 | -0.0183 | 14.4472
12 | 0.9835 | 0.08704 | -0.0276 | 11.2994
12.5 | 0.8463 | 0.1033 | -0.0367 | 8.1926
13 | 0.8886 | 0.14305 | -0.0587 | 6.2118
13.5 | 0.8805 | 0.15714 | -0.0641 | 5.6033
14 | 0.8825 | 0.16909 | -0.071 | 5.2191
14.5 | 0.8813 | 0.18105 | -0.0806 | 4.8677

## 21. Re 250k Mach 0.25 (1)
BIGFOIL.COM POLAR EXPORT
HN-333
HN-333 |  |  |  | Cl Max: | 1.029 | at alpha= | 6.5 | deg
JavaFoil+Calcfoil stall+Eppler ext transition |  |  |  | L/D Max: | 97.669 | at alpha= | 4 | deg
Re: | 250000 |  |  | Cd Min: | 0.008 | at alpha= | 3 | deg
Mach: | 0.25 |  |  | Cl=0 at alpha= | -2.8 | deg
|  |  |  | @ Cl=0.1, Cd= | 0.0081625
|  |  |  | @ Cl=0.4, Cd= | 0.12103
|  |  |  | @ Cl=0.6, Cd= | 0.12103
alpha (deg) | Cl | Cd | Cm | Cl/Cd
-13.5 | -0.06 | 0.16665 | -0.023 | -0.358
-13 | -0.057 | 0.15742 | -0.023 | -0.362
-12.5 | -0.054 | 0.14521 | -0.022 | -0.373
-12 | -0.142 | 0.13247 | -0.021 | -1.07
-11.5 | -0.201 | 0.12221 | -0.021 | -1.648
-11 | -0.251 | 0.11192 | -0.021 | -2.239
-10.5 | -0.293 | 0.13736 | -0.02 | -2.132
-10 | -0.328 | 0.11292 | -0.02 | -2.905
-9.5 | -0.355 | 0.09693 | -0.02 | -3.663
-9 | -0.373 | 0.08424 | -0.02 | -4.427
-8.5 | -0.381 | 0.07469 | -0.02 | -5.103
-8 | -0.375 | 0.06604 | -0.02 | -5.678
-7.5 | -0.361 | 0.05918 | -0.02 | -6.094
-7 | -0.339 | 0.05308 | -0.02 | -6.395
-6.5 | -0.312 | 0.04865 | -0.021 | -6.415
-6 | -0.279 | 0.04466 | -0.021 | -6.259
-5.5 | -0.242 | 0.04157 | -0.023 | -5.833
-5 | -0.202 | 0.03899 | -0.024 | -5.18
-4.5 | -0.159 | 0.03674 | -0.026 | -4.32
-4 | -0.141 | 0.01043 | -0.067 | -13.556
-3.5 | -0.083 | 0.01021 | -0.067 | -8.138
-3 | -0.024 | 0.00988 | -0.068 | -2.404
-2.5 | 0.036 | 0.00861 | -0.068 | 4.206
-2 | 0.097 | 0.00817 | -0.069 | 11.816
-1.5 | 0.157 | 0.00802 | -0.069 | 19.578
-1 | 0.217 | 0.00879 | -0.069 | 24.727
-0.5 | 0.278 | 0.00873 | -0.07 | 31.797
0 | 0.338 | 0.00868 | -0.07 | 38.942
0.5 | 0.398 | 0.00842 | -0.07 | 47.304
1 | 0.458 | 0.00816 | -0.071 | 56.142
1.5 | 0.518 | 0.00812 | -0.071 | 63.82
2 | 0.578 | 0.00804 | -0.071 | 71.882
2.5 | 0.638 | 0.00804 | -0.072 | 79.344
3 | 0.697 | 0.008 | -0.072 | 87.096
3.5 | 0.756 | 0.00817 | -0.072 | 92.467
4 | 0.813 | 0.00832 | -0.073 | 97.669
4.5 | 0.867 | 0.00896 | -0.073 | 96.802
5 | 0.919 | 0.00993 | -0.073 | 92.617
5.5 | 0.965 | 0.01068 | -0.074 | 90.381
6 | 1.002 | 0.01105 | -0.074 | 90.691
6.5 | 1.029 | 0.01127 | -0.074 | 91.312
7 | 0.836 | 0.049 | -0.024 | 17.056
7.5 | 0.836 | 0.05359 | -0.02 | 15.592
8 | 0.823 | 0.06013 | -0.019 | 13.684
8.5 | 0.796 | 0.06488 | -0.019 | 12.271
9 | 0.755 | 0.0707 | -0.021 | 10.682
9.5 | 0.701 | 0.07922 | -0.021 | 8.846
10 | 0.634 | 0.08642 | -0.022 | 7.338
10.5 | 0.557 | 0.09739 | -0.023 | 5.724
11 | 0.473 | 0.10994 | -0.023 | 4.298
11.5 | 0.381 | 0.12103 | -0.024 | 3.147

## 22. Re 250k Mach 0.25 (2)
BIGFOIL.COM POLAR EXPORT
HN-333
HN-333 |  |  |  | Cl Max: | 1.1161 | at alpha= | 9 | deg
XFOIL ncrit=9 |  |  |  | L/D Max: | 77.1253 | at alpha= | 3.5 | deg
Re: | 250000 |  |  | Cd Min: | 0.17424 | at alpha= | 14 | deg
Mach: | 0.25 |  |  | Cl=0 at alpha= | -1.8754 | deg
|  |  |  | @ Cl=0.1, Cd= | 0.0088717
|  |  |  | @ Cl=0.4, Cd= | 0.0076717
|  |  |  | @ Cl=0.6, Cd= | 0.0081691
alpha (deg) | Cl | Cd | Cm | Cl/Cd
-5 | -0.4441 | 0.03393 | -0.0403 | -13.0887
-4.5 | -0.3906 | 0.02106 | -0.0387 | -18.547
-4 | -0.3208 | 0.01673 | -0.0414 | -19.1751
-3.5 | -0.2446 | 0.01433 | -0.0448 | -17.0691
-3 | -0.1649 | 0.01264 | -0.0494 | -13.0459
-2.5 | -0.0881 | 0.01074 | -0.0544 | -8.203
-2 | -0.0177 | 0.00955 | -0.0571 | -1.8534
-1.5 | 0.0533 | 0.00912 | -0.0588 | 5.8443
-1 | 0.1229 | 0.00875 | -0.0598 | 14.0457
-0.5 | 0.195 | 0.00838 | -0.0611 | 23.2697
0 | 0.2984 | 0.00802 | -0.0698 | 37.207
0.5 | 0.3738 | 0.00772 | -0.0732 | 48.4197
1 | 0.4281 | 0.00762 | -0.0721 | 56.1811
1.5 | 0.4817 | 0.00767 | -0.0707 | 62.8031
2 | 0.5351 | 0.00782 | -0.0692 | 68.4271
2.5 | 0.5876 | 0.00808 | -0.0676 | 72.7228
3 | 0.6391 | 0.00845 | -0.0658 | 75.6331
3.5 | 0.6895 | 0.00894 | -0.0638 | 77.1253
4 | 0.7385 | 0.00958 | -0.0617 | 77.0877
4.5 | 0.7864 | 0.01037 | -0.0595 | 75.8341
5 | 0.8326 | 0.0114 | -0.0572 | 73.0351
5.5 | 0.8773 | 0.01272 | -0.055 | 68.9701
6 | 0.9205 | 0.0144 | -0.0526 | 63.9236
6.5 | 0.9605 | 0.01659 | -0.0497 | 57.8963
7 | 0.9985 | 0.01906 | -0.0462 | 52.3872
7.5 | 1.0333 | 0.02217 | -0.0421 | 46.608
8 | 1.0646 | 0.02684 | -0.0382 | 39.6647
8.5 | 1.0992 | 0.03142 | -0.0344 | 34.9841
9 | 1.1161 | 0.03777 | -0.0293 | 29.5499
9.5 | 1.108 | 0.04463 | -0.0227 | 24.8263
10 | 1.08 | 0.05147 | -0.0166 | 20.9831
10.5 | 1.0455 | 0.05982 | -0.0153 | 17.4774
11 | 1.0078 | 0.07098 | -0.02 | 14.1984
11.5 | 0.9699 | 0.08592 | -0.0304 | 11.2884
12 | 0.9331 | 0.10496 | -0.0438 | 8.8901
12.5 | 0.9098 | 0.12244 | -0.0535 | 7.4306
13 | 0.8791 | 0.1485 | -0.0663 | 5.9199
13.5 | 0.8881 | 0.16104 | -0.0686 | 5.5148
14 | 0.8885 | 0.17424 | -0.0748 | 5.0993

## 23. Re 250k Mach 0.50 (1)
BIGFOIL.COM POLAR EXPORT
HN-333
HN-333 |  |  |  | Cl Max: | 1.242 | at alpha= | 20 | deg
JavaFoil+Calcfoil stall+Eppler ext transition |  |  |  | L/D Max: | 89.925 | at alpha= | 3.5 | deg
Re: | 250000 |  |  | Cd Min: | 0.00845 | at alpha= | -1 | deg
Mach: | 0.5 |  |  | Cl=0 at alpha= | -2.803 | deg
|  |  |  | @ Cl=0.1, Cd= | 0.0089324
|  |  |  | @ Cl=0.4, Cd= | 0.009323
|  |  |  | @ Cl=0.6, Cd= | 0.0087931
alpha (deg) | Cl | Cd | Cm | Cl/Cd
-20 | -0.891 | 0.26337 | -0.034 | -3.383
-19.5 | -0.866 | 0.25312 | -0.034 | -3.422
-19 | -0.841 | 0.24618 | -0.034 | -3.418
-18.5 | -0.816 | 0.24639 | -0.034 | -3.314
-18 | -0.792 | 0.23483 | -0.035 | -3.371
-17.5 | -0.765 | 0.22731 | -0.033 | -3.365
-17 | -0.74 | 0.22201 | -0.033 | -3.331
-16.5 | -0.714 | 0.22141 | -0.033 | -3.226
-16 | -0.689 | 0.21012 | -0.034 | -3.28
-15.5 | -0.664 | 0.20606 | -0.034 | -3.223
-15 | -0.639 | 0.1973 | -0.034 | -3.237
-14.5 | -0.612 | 0.1827 | -0.032 | -3.349
-14 | -0.586 | 0.18053 | -0.032 | -3.248
-13.5 | -0.561 | 0.17679 | -0.032 | -3.173
-13 | -0.535 | 0.17278 | -0.033 | -3.099
-12.5 | -0.509 | 0.16305 | -0.031 | -3.121
-12 | -0.483 | 0.15557 | -0.031 | -3.105
-11.5 | -0.457 | 0.15284 | -0.031 | -2.992
-11 | -0.432 | 0.14958 | -0.031 | -2.885
-10.5 | -0.406 | 0.14652 | -0.031 | -2.769
-10 | -0.379 | 0.13016 | -0.029 | -2.913
-9.5 | -0.353 | 0.20257 | -0.029 | -1.744
-9 | -0.327 | 0.12376 | -0.029 | -2.644
-8.5 | -0.301 | 0.12194 | -0.029 | -2.47
-8 | -0.275 | 0.11307 | -0.027 | -2.429
-7.5 | -0.248 | 0.11032 | -0.027 | -2.252
-7 | -0.222 | 0.1097 | -0.027 | -2.026
-6.5 | -0.196 | 0.09678 | -0.024 | -2.023
-6 | -0.17 | 0.054 | -0.025 | -3.14
-5.5 | -0.223 | 0.0534 | -0.024 | -4.173
-5 | -0.209 | 0.04295 | -0.024 | -4.862
-4.5 | -0.171 | 0.03903 | -0.027 | -4.382
-4 | -0.125 | 0.03613 | -0.028 | -3.448
-3.5 | -0.092 | 0.01066 | -0.075 | -8.65
-3 | -0.026 | 0.01036 | -0.076 | -2.552
-2.5 | 0.04 | 0.00925 | -0.076 | 4.371
-2 | 0.108 | 0.00889 | -0.077 | 12.125
-1.5 | 0.175 | 0.0085 | -0.077 | 20.634
-1 | 0.243 | 0.00845 | -0.077 | 28.75
-0.5 | 0.31 | 0.00933 | -0.078 | 33.263
0 | 0.378 | 0.0093 | -0.078 | 40.633
0.5 | 0.445 | 0.00937 | -0.079 | 47.463
1 | 0.512 | 0.00879 | -0.079 | 58.246
1.5 | 0.579 | 0.00879 | -0.079 | 65.855
2 | 0.646 | 0.0088 | -0.08 | 73.395
2.5 | 0.712 | 0.00891 | -0.08 | 79.903
3 | 0.778 | 0.00894 | -0.08 | 87.041
3.5 | 0.842 | 0.00937 | -0.081 | 89.925
4 | 0.904 | 0.01009 | -0.081 | 89.579
4.5 | 0.96 | 0.01095 | -0.082 | 87.66
5 | 1.005 | 0.01492 | -0.082 | 67.355
5.5 | 1.028 | 0.01767 | -0.082 | 58.175
6 | 0.796 | 0.04835 | -0.024 | 16.466
6.5 | 0.5 | 0.05977 | -0.024 | 8.364
7 | 0.527 | 0.09642 | -0.027 | 5.467
7.5 | 0.554 | 0.09877 | -0.027 | 5.61
8 | 0.581 | 0.1109 | -0.031 | 5.243
8.5 | 0.608 | 0.11449 | -0.031 | 5.314
9 | 0.636 | 0.13012 | -0.035 | 4.89
9.5 | 0.663 | 0.13532 | -0.035 | 4.901
10 | 0.69 | 0.13825 | -0.035 | 4.992
10.5 | 0.718 | 0.14984 | -0.038 | 4.794
11 | 0.745 | 0.15308 | -0.039 | 4.868
11.5 | 0.772 | 0.15559 | -0.039 | 4.963
12 | 0.801 | 0.17301 | -0.042 | 4.628
12.5 | 0.828 | 0.17596 | -0.042 | 4.704
13 | 0.855 | 0.17917 | -0.042 | 4.771
13.5 | 0.884 | 0.18905 | -0.045 | 4.674
14 | 0.911 | 0.20268 | -0.045 | 4.493
14.5 | 0.938 | 0.20681 | -0.046 | 4.534
15 | 0.965 | 0.20848 | -0.046 | 4.628
15.5 | 0.994 | 0.21931 | -0.048 | 4.533
16 | 1.021 | 0.22501 | -0.049 | 4.537
16.5 | 1.048 | 0.23396 | -0.049 | 4.478
17 | 1.075 | 0.23443 | -0.049 | 4.585
17.5 | 1.105 | 0.24269 | -0.051 | 4.551
18 | 1.131 | 0.24743 | -0.052 | 4.572
18.5 | 1.158 | 0.25736 | -0.052 | 4.5
19 | 1.185 | 0.2592 | -0.052 | 4.571
19.5 | 1.213 | 0.27564 | -0.053 | 4.401
20 | 1.242 | 0.28276 | -0.054 | 4.391

## 24. Re 250k Mach 0.50 (2)
BIGFOIL.COM POLAR EXPORT
HN-333
HN-333 |  |  |  | Cl Max: | 1.1644 | at alpha= | 20 | deg
XFOIL ncrit=9 |  |  |  | L/D Max: | 74.9606 | at alpha= | 3.5 | deg
Re: | 250000 |  |  | Cd Min: | 0.30761 | at alpha= | 20 | deg
Mach: | 0.5 |  |  | Cl=0 at alpha= | -2.0547 | deg
|  |  |  | @ Cl=0.1, Cd= | 0.00935
|  |  |  | @ Cl=0.4, Cd= | 0.0080474
|  |  |  | @ Cl=0.6, Cd= | 0.008533
alpha (deg) | Cl | Cd | Cm | Cl/Cd
-20 | -0.7822 | 0.2717 | 0.0511 | -2.8789
-19.5 | -0.7609 | 0.2639 | 0.0466 | -2.8833
-19 | -0.7394 | 0.25604 | 0.042 | -2.8878
-18.5 | -0.7179 | 0.24812 | 0.0375 | -2.8934
-18 | -0.6964 | 0.24024 | 0.033 | -2.8988
-17.5 | -0.6773 | 0.235 | 0.0266 | -2.8821
-17 | -0.6611 | 0.22947 | 0.021 | -2.881
-16.5 | -0.6383 | 0.21833 | 0.0179 | -2.9236
-16 | -0.6152 | 0.20852 | 0.0158 | -2.9503
-15.5 | -0.5949 | 0.20072 | 0.0125 | -2.9638
-15 | -0.5753 | 0.19314 | 0.009 | -2.9787
-14.5 | -0.5563 | 0.18552 | 0.0055 | -2.9986
-14 | -0.5382 | 0.17791 | 0.0018 | -3.0251
-13.5 | -0.5232 | 0.17148 | -0.0032 | -3.0511
-13 | -0.514 | 0.16561 | -0.0082 | -3.1037
-12.5 | -0.5011 | 0.15836 | -0.0119 | -3.1643
-12 | -0.4794 | 0.14708 | -0.0122 | -3.2595
-11.5 | -0.4627 | 0.1396 | -0.0135 | -3.3145
-11 | -0.4495 | 0.13243 | -0.0157 | -3.3942
-10.5 | -0.4404 | 0.12545 | -0.0193 | -3.5106
-10 | -0.4407 | 0.11947 | -0.0258 | -3.6888
-9.5 | -0.4249 | 0.11011 | -0.0241 | -3.8589
-9 | -0.4143 | 0.1033 | -0.0251 | -4.0106
-8.5 | -0.4086 | 0.09637 | -0.0273 | -4.2399
-8 | -0.4153 | 0.08965 | -0.0345 | -4.6325
-7.5 | -0.4197 | 0.08223 | -0.0385 | -5.104
-7 | -0.418 | 0.07462 | -0.0349 | -5.6017
-6.5 | -0.4306 | 0.0688 | -0.0335 | -6.2587
-6 | -0.4504 | 0.06242 | -0.0341 | -7.2156
-5.5 | -0.4681 | 0.0523 | -0.0371 | -8.9503
-5 | -0.4748 | 0.04336 | -0.0384 | -10.9502
-4.5 | -0.4182 | 0.02989 | -0.0495 | -13.9913
-4 | -0.3363 | 0.02221 | -0.0565 | -15.1418
-3.5 | -0.2518 | 0.01726 | -0.0593 | -14.5886
-3 | -0.1656 | 0.01434 | -0.0621 | -11.5481
-2.5 | -0.0774 | 0.01215 | -0.0663 | -6.3704
-2 | 0.0095 | 0.0103 | -0.0711 | 0.92233
-1.5 | 0.0917 | 0.0094 | -0.073 | 9.7553
-1 | 0.1647 | 0.00896 | -0.0726 | 18.3817
-0.5 | 0.2338 | 0.00857 | -0.0711 | 27.2812
0 | 0.3002 | 0.00827 | -0.0692 | 36.2999
0.5 | 0.4033 | 0.00804 | -0.0757 | 50.1617
1 | 0.4772 | 0.008 | -0.0772 | 59.65
1.5 | 0.5332 | 0.00817 | -0.0747 | 65.2632
2 | 0.5915 | 0.00847 | -0.0725 | 69.8347
2.5 | 0.6495 | 0.0089 | -0.07 | 72.9775
3 | 0.7062 | 0.00945 | -0.0673 | 74.7302
3.5 | 0.7616 | 0.01016 | -0.0643 | 74.9606
4 | 0.8152 | 0.01108 | -0.0609 | 73.574
4.5 | 0.867 | 0.01225 | -0.0573 | 70.7755
5 | 0.916 | 0.01379 | -0.0534 | 66.4249
5.5 | 0.9616 | 0.01583 | -0.049 | 60.7454
6 | 1.0006 | 0.01855 | -0.0434 | 53.9407
6.5 | 1.0307 | 0.02219 | -0.0365 | 46.4489
7 | 1.0599 | 0.02655 | -0.0298 | 39.9209
7.5 | 1.0672 | 0.03258 | -0.0222 | 32.7563
8 | 1.0534 | 0.03932 | -0.0159 | 26.7904
8.5 | 1.0261 | 0.04758 | -0.0141 | 21.5658
9 | 0.9933 | 0.05842 | -0.0186 | 17.0027
9.5 | 0.96 | 0.0724 | -0.0286 | 13.2597
10 | 0.9292 | 0.08875 | -0.0402 | 10.4699
10.5 | 0.9055 | 0.10498 | -0.0499 | 8.6255
11 | 0.8907 | 0.11976 | -0.0581 | 7.4374
11.5 | 0.8843 | 0.13334 | -0.0656 | 6.6319
12 | 0.8845 | 0.14606 | -0.0725 | 6.0557
12.5 | 0.8895 | 0.1583 | -0.079 | 5.6191
13 | 0.8985 | 0.16994 | -0.0851 | 5.2872
13.5 | 0.9124 | 0.18036 | -0.0899 | 5.0588
14 | 0.9292 | 0.19299 | -0.0954 | 4.8148
14.5 | 0.9508 | 0.20326 | -0.0987 | 4.6778
15 | 0.9688 | 0.21508 | -0.1037 | 4.5044
15.5 | 0.982 | 0.22453 | -0.1114 | 4.3736
16 | 0.9955 | 0.23351 | -0.12 | 4.2632
16.5 | 1.0175 | 0.24201 | -0.1243 | 4.2044
17 | 1.0452 | 0.25456 | -0.1258 | 4.1059
17.5 | 1.0627 | 0.26355 | -0.1327 | 4.0323
18 | 1.0782 | 0.27114 | -0.1412 | 3.9765
18.5 | 1.0991 | 0.28042 | -0.1477 | 3.9195
19 | 1.1206 | 0.28958 | -0.1533 | 3.8697
19.5 | 1.1423 | 0.29852 | -0.1586 | 3.8265
20 | 1.1644 | 0.30761 | -0.1634 | 3.7853

## 25. Re 500k Mach 0.00 (1)
BIGFOIL.COM POLAR EXPORT
HN-333
HN-333 |  |  |  | Cl Max: | 1.059 | at alpha= | 7.5 | deg
JavaFoil+Calcfoil stall+Eppler ext transition |  |  |  | L/D Max: | 119.352 | at alpha= | 4.5 | deg
Re: | 500000 |  |  | Cd Min: | 0.00624 | at alpha= | -2 | deg
Mach: | 0 |  |  | Cl=0 at alpha= | -2.8017 | deg
|  |  |  | @ Cl=0.1, Cd= | 0.0062815
|  |  |  | @ Cl=0.4, Cd= | 0.0065193
|  |  |  | @ Cl=0.6, Cd= | 0.0063
alpha (deg) | Cl | Cd | Cm | Cl/Cd
-15 | -0.298 | 0.14708 | -0.021 | -2.028
-14.5 | -0.315 | 0.13762 | -0.021 | -2.292
-14 | -0.333 | 0.12792 | -0.021 | -2.602
-13.5 | -0.35 | 0.11991 | -0.021 | -2.921
-13 | -0.367 | 0.1146 | -0.021 | -3.206
-12.5 | -0.384 | 0.10496 | -0.02 | -3.656
-12 | -0.399 | 0.09763 | -0.02 | -4.086
-11.5 | -0.412 | 0.09151 | -0.02 | -4.504
-11 | -0.423 | 0.08513 | -0.02 | -4.968
-10.5 | -0.43 | 0.08574 | -0.02 | -5.02
-10 | -0.434 | 0.07811 | -0.02 | -5.557
-9.5 | -0.433 | 0.07094 | -0.02 | -6.107
-9 | -0.427 | 0.06529 | -0.02 | -6.546
-8.5 | -0.416 | 0.06 | -0.019 | -6.934
-8 | -0.397 | 0.05538 | -0.019 | -7.161
-7.5 | -0.372 | 0.05136 | -0.02 | -7.25
-7 | -0.344 | 0.04767 | -0.021 | -7.218
-6.5 | -0.312 | 0.04452 | -0.021 | -7.007
-6 | -0.277 | 0.0416 | -0.024 | -6.649
-5.5 | -0.238 | 0.03895 | -0.025 | -6.117
-5 | -0.198 | 0.0362 | -0.03 | -5.471
-4.5 | -0.193 | 0.00893 | -0.065 | -21.558
-4 | -0.137 | 0.00901 | -0.065 | -15.236
-3.5 | -0.081 | 0.00872 | -0.065 | -9.241
-3 | -0.023 | 0.0085 | -0.066 | -2.708
-2.5 | 0.035 | 0.00649 | -0.066 | 5.408
-2 | 0.093 | 0.00624 | -0.066 | 14.976
-1.5 | 0.152 | 0.00659 | -0.067 | 23.07
-1 | 0.211 | 0.00683 | -0.067 | 30.841
-0.5 | 0.269 | 0.00674 | -0.067 | 39.879
0 | 0.327 | 0.00675 | -0.068 | 48.456
0.5 | 0.386 | 0.00657 | -0.068 | 58.655
1 | 0.444 | 0.00636 | -0.068 | 69.74
1.5 | 0.502 | 0.00635 | -0.069 | 79.047
2 | 0.56 | 0.0063 | -0.069 | 88.875
2.5 | 0.618 | 0.0063 | -0.069 | 98.031
3 | 0.675 | 0.00631 | -0.07 | 107.059
3.5 | 0.732 | 0.00648 | -0.07 | 112.907
4 | 0.788 | 0.00661 | -0.07 | 119.168
4.5 | 0.841 | 0.00705 | -0.071 | 119.352
5 | 0.893 | 0.00819 | -0.071 | 108.972
5.5 | 0.94 | 0.00902 | -0.071 | 104.223
6 | 0.981 | 0.00925 | -0.072 | 105.984
6.5 | 1.015 | 0.0096 | -0.072 | 105.675
7 | 1.041 | 0.00997 | -0.072 | 104.431
7.5 | 1.059 | 0.01014 | -0.072 | 104.392
8 | 0.855 | 0.05246 | -0.024 | 16.292
8.5 | 0.854 | 0.05691 | -0.022 | 15.001
9 | 0.846 | 0.06098 | -0.022 | 13.866
9.5 | 0.83 | 0.06559 | -0.022 | 12.661
10 | 0.809 | 0.07131 | -0.022 | 11.346
10.5 | 0.782 | 0.07716 | -0.022 | 10.138
11 | 0.751 | 0.08213 | -0.022 | 9.148
11.5 | 0.717 | 0.08994 | -0.023 | 7.974
12 | 0.681 | 0.09538 | -0.023 | 7.139
12.5 | 0.644 | 0.10296 | -0.024 | 6.25

## 26. Re 500k Mach 0.00 (2)
BIGFOIL.COM POLAR EXPORT
HN-333
HN-333 |  |  |  | Cl Max: | 1.214 | at alpha= | 10.5 | deg
XFOIL ncrit=9 |  |  |  | L/D Max: | 93.75 | at alpha= | 3.5 | deg
Re: | 500000 |  |  | Cd Min: | 0.19317 | at alpha= | 15.5 | deg
Mach: | 0 |  |  | Cl=0 at alpha= | -2.5604 | deg
|  |  |  | @ Cl=0.1, Cd= | 0.0061
|  |  |  | @ Cl=0.4, Cd= | 0.0053883
|  |  |  | @ Cl=0.6, Cd= | 0.0064508
alpha (deg) | Cl | Cd | Cm | Cl/Cd
-6.5 | -0.5285 | 0.03605 | -0.0422 | -14.6602
-6 | -0.4708 | 0.02469 | -0.0477 | -19.0684
-5.5 | -0.4087 | 0.01736 | -0.05 | -23.5426
-5 | -0.3409 | 0.01442 | -0.0527 | -23.6408
-4.5 | -0.2707 | 0.01207 | -0.056 | -22.4275
-4 | -0.2051 | 0.01084 | -0.0582 | -18.9207
-3.5 | -0.1305 | 0.00958 | -0.0623 | -13.6221
-3 | -0.0648 | 0.00842 | -0.0649 | -7.696
-2.5 | 0.0089 | 0.00727 | -0.0693 | 1.2242
-2 | 0.0697 | 0.00632 | -0.0705 | 11.0285
-1.5 | 0.1303 | 0.00588 | -0.071 | 22.1599
-1 | 0.1857 | 0.00564 | -0.0703 | 32.9255
-0.5 | 0.2393 | 0.00548 | -0.0691 | 43.6679
0 | 0.2895 | 0.0054 | -0.0671 | 53.6111
0.5 | 0.3375 | 0.00536 | -0.0646 | 62.9664
1 | 0.4038 | 0.00539 | -0.0663 | 74.9165
1.5 | 0.4677 | 0.00556 | -0.0681 | 84.1187
2 | 0.5174 | 0.00584 | -0.0668 | 88.5959
2.5 | 0.5677 | 0.00618 | -0.0656 | 91.8608
3 | 0.6178 | 0.0066 | -0.0644 | 93.6061
3.5 | 0.6675 | 0.00712 | -0.0632 | 93.75
4 | 0.7171 | 0.00772 | -0.0621 | 92.8886
4.5 | 0.7658 | 0.00847 | -0.061 | 90.4132
5 | 0.8134 | 0.00939 | -0.0598 | 86.6241
5.5 | 0.8605 | 0.01043 | -0.0586 | 82.5024
6 | 0.9073 | 0.01154 | -0.0574 | 78.6222
6.5 | 0.9528 | 0.01281 | -0.056 | 74.3794
7 | 0.9976 | 0.01419 | -0.0543 | 70.303
7.5 | 1.0413 | 0.01569 | -0.0524 | 66.3671
8 | 1.0783 | 0.01802 | -0.0493 | 59.8391
8.5 | 1.1156 | 0.02019 | -0.0465 | 55.2551
9 | 1.1485 | 0.0229 | -0.0433 | 50.1528
9.5 | 1.1742 | 0.02722 | -0.0394 | 43.1374
10 | 1.2003 | 0.03091 | -0.0357 | 38.8321
10.5 | 1.214 | 0.03541 | -0.0309 | 34.2841
11 | 1.2057 | 0.04035 | -0.0238 | 29.881
11.5 | 1.1827 | 0.0465 | -0.0182 | 25.4344
12 | 1.148 | 0.05501 | -0.0165 | 20.8689
12.5 | 1.1095 | 0.06628 | -0.0203 | 16.7396
13 | 1.0678 | 0.08156 | -0.0298 | 13.0922
13.5 | 1.0249 | 0.10129 | -0.0433 | 10.1185
14 | 0.9087 | 0.15327 | -0.0701 | 5.9288
14.5 | 0.8916 | 0.17445 | -0.0794 | 5.1109
15 | 0.8988 | 0.18455 | -0.0847 | 4.8702
15.5 | 0.9095 | 0.19317 | -0.0893 | 4.7083

## 27. Re 500k Mach 0.10 (1)
BIGFOIL.COM POLAR EXPORT
HN-333
HN-333 |  |  |  | Cl Max: | 1.042 | at alpha= | 7 | deg
JavaFoil+Calcfoil stall+Eppler ext transition |  |  |  | L/D Max: | 119.266 | at alpha= | 4.5 | deg
Re: | 500000 |  |  | Cd Min: | 0.00625 | at alpha= | -2 | deg
Mach: | 0.1 |  |  | Cl=0 at alpha= | -2.8017 | deg
|  |  |  | @ Cl=0.1, Cd= | 0.0062856
|  |  |  | @ Cl=0.4, Cd= | 0.0065537
|  |  |  | @ Cl=0.6, Cd= | 0.00633
alpha (deg) | Cl | Cd | Cm | Cl/Cd
-14.5 | -0.279 | 0.14269 | -0.022 | -1.954
-14 | -0.298 | 0.13343 | -0.021 | -2.236
-13.5 | -0.318 | 0.12269 | -0.021 | -2.594
-13 | -0.338 | 0.1156 | -0.021 | -2.924
-12.5 | -0.357 | 0.10855 | -0.021 | -3.292
-12 | -0.376 | 0.10102 | -0.021 | -3.717
-11.5 | -0.392 | 0.09258 | -0.02 | -4.233
-11 | -0.406 | 0.08662 | -0.02 | -4.687
-10.5 | -0.417 | 0.0804 | -0.02 | -5.183
-10 | -0.423 | 0.07436 | -0.02 | -5.694
-9.5 | -0.425 | 0.07252 | -0.02 | -5.864
-9 | -0.422 | 0.06617 | -0.02 | -6.375
-8.5 | -0.413 | 0.06101 | -0.02 | -6.763
-8 | -0.394 | 0.05618 | -0.02 | -7.022
-7.5 | -0.371 | 0.05165 | -0.02 | -7.19
-7 | -0.344 | 0.04763 | -0.021 | -7.218
-6.5 | -0.312 | 0.0446 | -0.021 | -7
-6 | -0.277 | 0.04172 | -0.023 | -6.645
-5.5 | -0.239 | 0.03902 | -0.025 | -6.125
-5 | -0.247 | 0.00918 | -0.064 | -26.896
-4.5 | -0.193 | 0.00899 | -0.065 | -21.522
-4 | -0.138 | 0.00901 | -0.065 | -15.308
-3.5 | -0.081 | 0.0088 | -0.066 | -9.208
-3 | -0.023 | 0.00856 | -0.066 | -2.703
-2.5 | 0.035 | 0.00653 | -0.066 | 5.402
-2 | 0.094 | 0.00625 | -0.067 | 15.028
-1.5 | 0.153 | 0.0066 | -0.067 | 23.148
-1 | 0.212 | 0.00684 | -0.067 | 30.921
-0.5 | 0.27 | 0.00678 | -0.068 | 39.887
0 | 0.329 | 0.00678 | -0.068 | 48.544
0.5 | 0.387 | 0.0066 | -0.068 | 58.718
1 | 0.446 | 0.00639 | -0.069 | 69.845
1.5 | 0.504 | 0.00637 | -0.069 | 79.15
2 | 0.563 | 0.00633 | -0.069 | 88.91
2.5 | 0.621 | 0.00633 | -0.07 | 98.04
3 | 0.679 | 0.00634 | -0.07 | 107.064
3.5 | 0.736 | 0.00652 | -0.07 | 112.887
4 | 0.792 | 0.00665 | -0.071 | 119.105
4.5 | 0.845 | 0.00709 | -0.071 | 119.266
5 | 0.897 | 0.00824 | -0.071 | 108.9
5.5 | 0.944 | 0.00906 | -0.072 | 104.183
6 | 0.984 | 0.00931 | -0.072 | 105.706
6.5 | 1.017 | 0.00967 | -0.072 | 105.165
7 | 1.042 | 0.01005 | -0.072 | 103.73
7.5 | 0.849 | 0.04895 | -0.03 | 17.34
8 | 0.852 | 0.05289 | -0.023 | 16.106
8.5 | 0.848 | 0.05728 | -0.021 | 14.803
9 | 0.837 | 0.06156 | -0.022 | 13.589
9.5 | 0.817 | 0.06636 | -0.022 | 12.317
10 | 0.791 | 0.07164 | -0.023 | 11.048
10.5 | 0.76 | 0.07746 | -0.022 | 9.81
11 | 0.724 | 0.0834 | -0.023 | 8.68
11.5 | 0.685 | 0.09165 | -0.023 | 7.471
12 | 0.644 | 0.09857 | -0.024 | 6.53

## 28. Re 500k Mach 0.10 (2)
BIGFOIL.COM POLAR EXPORT
HN-333
HN-333 |  |  |  | Cl Max: | 1.2028 | at alpha= | 10.5 | deg
XFOIL ncrit=9 |  |  |  | L/D Max: | 93.5286 | at alpha= | 3.5 | deg
Re: | 500000 |  |  | Cd Min: | 0.19452 | at alpha= | 15.5 | deg
Mach: | 0.1 |  |  | Cl=0 at alpha= | -2.5621 | deg
|  |  |  | @ Cl=0.1, Cd= | 0.0061291
|  |  |  | @ Cl=0.4, Cd= | 0.0054078
|  |  |  | @ Cl=0.6, Cd= | 0.006463
alpha (deg) | Cl | Cd | Cm | Cl/Cd
-6 | -0.4724 | 0.02564 | -0.0481 | -18.4243
-5.5 | -0.4103 | 0.01789 | -0.0507 | -22.9346
-5 | -0.3421 | 0.01462 | -0.0533 | -23.3995
-4.5 | -0.2728 | 0.01219 | -0.0563 | -22.379
-4 | -0.2055 | 0.0109 | -0.0587 | -18.8532
-3.5 | -0.1302 | 0.00963 | -0.0629 | -13.5202
-3 | -0.0642 | 0.00846 | -0.0654 | -7.5887
-2.5 | 0.0091 | 0.00731 | -0.0697 | 1.2449
-2 | 0.071 | 0.00634 | -0.071 | 11.1987
-1.5 | 0.1315 | 0.0059 | -0.0715 | 22.2881
-1 | 0.1868 | 0.00565 | -0.0706 | 33.0619
-0.5 | 0.2405 | 0.0055 | -0.0694 | 43.7273
0 | 0.2911 | 0.00541 | -0.0674 | 53.8078
0.5 | 0.3392 | 0.00538 | -0.0648 | 63.0483
1 | 0.4048 | 0.00541 | -0.0664 | 74.8244
1.5 | 0.4698 | 0.00558 | -0.0683 | 84.1935
2 | 0.5199 | 0.00586 | -0.067 | 88.7201
2.5 | 0.5704 | 0.00621 | -0.0658 | 91.8519
3 | 0.6207 | 0.00664 | -0.0645 | 93.4789
3.5 | 0.6706 | 0.00717 | -0.0633 | 93.5286
4 | 0.7205 | 0.00777 | -0.0622 | 92.7284
4.5 | 0.7694 | 0.00854 | -0.061 | 90.0937
5 | 0.8175 | 0.00946 | -0.0598 | 86.4165
5.5 | 0.8648 | 0.01052 | -0.0586 | 82.2053
6 | 0.9117 | 0.01167 | -0.0573 | 78.1234
6.5 | 0.9571 | 0.013 | -0.0557 | 73.6231
7 | 1.0027 | 0.01432 | -0.054 | 70.0209
7.5 | 1.0457 | 0.01597 | -0.0519 | 65.479
8 | 1.0821 | 0.01839 | -0.0485 | 58.8418
8.5 | 1.1186 | 0.02073 | -0.0454 | 53.9604
9 | 1.15 | 0.02376 | -0.0421 | 48.4007
9.5 | 1.1752 | 0.02817 | -0.038 | 41.7181
10 | 1.1976 | 0.03221 | -0.0338 | 37.181
10.5 | 1.2028 | 0.03694 | -0.0279 | 32.5609
11 | 1.1877 | 0.04229 | -0.021 | 28.0847
11.5 | 1.1604 | 0.04917 | -0.0167 | 23.5998
12 | 1.1243 | 0.05864 | -0.0172 | 19.1729
12.5 | 1.086 | 0.07122 | -0.0234 | 15.2485
13 | 1.0449 | 0.08811 | -0.0348 | 11.859
13.5 | 0.9996 | 0.10984 | -0.0492 | 9.1005
14 | 0.883 | 0.16403 | -0.0737 | 5.3832
14.5 | 0.892 | 0.17567 | -0.0804 | 5.0777
15 | 0.8996 | 0.18582 | -0.0857 | 4.8412
15.5 | 0.9105 | 0.19452 | -0.0904 | 4.6808

## 29. Re 500k Mach 0.25 (1)
BIGFOIL.COM POLAR EXPORT
HN-333
HN-333 |  |  |  | Cl Max: | 1.044 | at alpha= | 7 | deg
JavaFoil+Calcfoil stall+Eppler ext transition |  |  |  | L/D Max: | 117.822 | at alpha= | 4 | deg
Re: | 500000 |  |  | Cd Min: | 0.00633 | at alpha= | -2 | deg
Mach: | 0.25 |  |  | Cl=0 at alpha= | -2.8 | deg
|  |  |  | @ Cl=0.1, Cd= | 0.0063485
|  |  |  | @ Cl=0.4, Cd= | 0.10335
|  |  |  | @ Cl=0.6, Cd= | 0.10335
alpha (deg) | Cl | Cd | Cm | Cl/Cd
-13.5 | -0.06 | 0.11321 | -0.024 | -0.528
-13 | -0.057 | 0.11168 | -0.024 | -0.51
-12.5 | -0.054 | 0.12629 | -0.024 | -0.429
-12 | -0.142 | 0.11438 | -0.023 | -1.24
-11.5 | -0.201 | 0.10614 | -0.023 | -1.898
-11 | -0.251 | 0.09744 | -0.023 | -2.573
-10.5 | -0.293 | 0.08981 | -0.022 | -3.262
-10 | -0.328 | 0.08087 | -0.022 | -4.057
-9.5 | -0.355 | 0.07373 | -0.021 | -4.816
-9 | -0.373 | 0.07523 | -0.021 | -4.958
-8.5 | -0.381 | 0.06648 | -0.021 | -5.734
-8 | -0.375 | 0.0597 | -0.02 | -6.282
-7.5 | -0.361 | 0.05395 | -0.02 | -6.686
-7 | -0.339 | 0.04926 | -0.02 | -6.892
-6.5 | -0.312 | 0.04564 | -0.021 | -6.84
-6 | -0.28 | 0.04245 | -0.023 | -6.586
-5.5 | -0.243 | 0.03946 | -0.025 | -6.148
-5 | -0.202 | 0.03696 | -0.028 | -5.472
-4.5 | -0.198 | 0.0091 | -0.067 | -21.748
-4 | -0.141 | 0.00918 | -0.067 | -15.399
-3.5 | -0.083 | 0.00888 | -0.067 | -9.362
-3 | -0.024 | 0.00861 | -0.068 | -2.757
-2.5 | 0.036 | 0.00678 | -0.068 | 5.344
-2 | 0.097 | 0.00633 | -0.069 | 15.24
-1.5 | 0.157 | 0.0067 | -0.069 | 23.422
-1 | 0.217 | 0.00695 | -0.069 | 31.29
-0.5 | 0.278 | 0.00688 | -0.07 | 40.364
0 | 0.338 | 0.00689 | -0.07 | 49.047
0.5 | 0.398 | 0.00671 | -0.07 | 59.326
1 | 0.458 | 0.00651 | -0.071 | 70.38
1.5 | 0.518 | 0.00651 | -0.071 | 79.632
2 | 0.578 | 0.00648 | -0.071 | 89.289
2.5 | 0.638 | 0.0065 | -0.072 | 98.053
3 | 0.697 | 0.00652 | -0.072 | 106.929
3.5 | 0.756 | 0.0067 | -0.072 | 112.723
4 | 0.813 | 0.0069 | -0.073 | 117.822
4.5 | 0.867 | 0.00751 | -0.073 | 115.535
5 | 0.919 | 0.00854 | -0.073 | 107.691
5.5 | 0.965 | 0.00931 | -0.074 | 103.688
6 | 1.002 | 0.00966 | -0.074 | 103.76
6.5 | 1.029 | 0.01009 | -0.074 | 101.986
7 | 1.044 | 0.01039 | -0.074 | 100.427
7.5 | 0.836 | 0.05066 | -0.024 | 16.503
8 | 0.823 | 0.05519 | -0.021 | 14.912
8.5 | 0.796 | 0.06023 | -0.022 | 13.221
9 | 0.755 | 0.06549 | -0.023 | 11.534
9.5 | 0.701 | 0.07154 | -0.023 | 9.797
10 | 0.634 | 0.07916 | -0.024 | 8.014
10.5 | 0.558 | 0.08595 | -0.024 | 6.487
11 | 0.473 | 0.09546 | -0.025 | 4.952
11.5 | 0.381 | 0.09562 | -0.026 | 3.985
12 | 0.281 | 0.10335 | -0.027 | 2.715

## 30. Re 500k Mach 0.25 (2)
BIGFOIL.COM POLAR EXPORT
HN-333
HN-333 |  |  |  | Cl Max: | 1.159 | at alpha= | 9.5 | deg
XFOIL ncrit=9 |  |  |  | L/D Max: | 93.114 | at alpha= | 3 | deg
Re: | 500000 |  |  | Cd Min: | 0.18101 | at alpha= | 14.5 | deg
Mach: | 0.25 |  |  | Cl=0 at alpha= | -2.5575 | deg
|  |  |  | @ Cl=0.1, Cd= | 0.0062429
|  |  |  | @ Cl=0.4, Cd= | 0.0055235
|  |  |  | @ Cl=0.6, Cd= | 0.0065129
alpha (deg) | Cl | Cd | Cm | Cl/Cd
-6 | -0.4784 | 0.0324 | -0.0493 | -14.7654
-5.5 | -0.4184 | 0.02178 | -0.0542 | -19.2103
-5 | -0.3485 | 0.01599 | -0.0571 | -21.7949
-4.5 | -0.28 | 0.01331 | -0.0591 | -21.0368
-4 | -0.2078 | 0.01125 | -0.062 | -18.4711
-3.5 | -0.1355 | 0.00996 | -0.0649 | -13.6044
-3 | -0.0608 | 0.00864 | -0.0686 | -7.037
-2.5 | 0.0079 | 0.00752 | -0.0713 | 1.0505
-2 | 0.0728 | 0.00646 | -0.073 | 11.2693
-1.5 | 0.1342 | 0.00597 | -0.0732 | 22.4791
-1 | 0.1928 | 0.00572 | -0.0726 | 33.7063
-0.5 | 0.2478 | 0.00558 | -0.0712 | 44.4086
0 | 0.2999 | 0.00551 | -0.0692 | 54.4283
0.5 | 0.3491 | 0.00549 | -0.0665 | 63.5883
1 | 0.4099 | 0.00553 | -0.0664 | 74.123
1.5 | 0.4818 | 0.00571 | -0.0694 | 84.3783
2 | 0.5331 | 0.006 | -0.068 | 88.85
2.5 | 0.585 | 0.00638 | -0.0666 | 91.6928
3 | 0.6369 | 0.00684 | -0.0653 | 93.114
3.5 | 0.6883 | 0.00741 | -0.0639 | 92.888
4 | 0.7396 | 0.00807 | -0.0626 | 91.6481
4.5 | 0.79 | 0.00889 | -0.0612 | 88.8639
5 | 0.8394 | 0.0099 | -0.0597 | 84.7879
6 | 0.9359 | 0.01232 | -0.0564 | 75.9659
6.5 | 0.9825 | 0.01378 | -0.0543 | 71.299
7 | 1.0267 | 0.01554 | -0.0516 | 66.0682
7.5 | 1.0637 | 0.0181 | -0.0477 | 58.768
8 | 1.1 | 0.02077 | -0.0438 | 52.961
8.5 | 1.132 | 0.02426 | -0.0395 | 46.6612
9 | 1.1557 | 0.02827 | -0.035 | 40.8808
9.5 | 1.159 | 0.03415 | -0.0285 | 33.9385
10 | 1.1476 | 0.03929 | -0.0212 | 29.2084
10.5 | 1.1243 | 0.04573 | -0.0165 | 24.5856
11 | 1.0939 | 0.05435 | -0.0165 | 20.127
11.5 | 1.0605 | 0.06597 | -0.022 | 16.0755
12 | 1.0234 | 0.08162 | -0.0325 | 12.5386
12.5 | 0.987 | 0.10041 | -0.0451 | 9.8297
13 | 0.9684 | 0.11681 | -0.0548 | 8.2904
13.5 | 0.9048 | 0.15071 | -0.0709 | 6.0036
14 | 0.9 | 0.16495 | -0.078 | 5.4562
14.5 | 0.8952 | 0.18101 | -0.0843 | 4.9456

## 31. Re 500k Mach 0.50 (1)
BIGFOIL.COM POLAR EXPORT
HN-333
HN-333 |  |  |  | Cl Max: | 1.242 | at alpha= | 20 | deg
JavaFoil+Calcfoil stall+Eppler ext transition |  |  |  | L/D Max: | 108.724 | at alpha= | 3.5 | deg
Re: | 500000 |  |  | Cd Min: | 0.00665 | at alpha= | -1.5 | deg
Mach: | 0.5 |  |  | Cl=0 at alpha= | -2.803 | deg
|  |  |  | @ Cl=0.1, Cd= | 0.0070835
|  |  |  | @ Cl=0.4, Cd= | 0.0073172
|  |  |  | @ Cl=0.6, Cd= | 0.0071257
alpha (deg) | Cl | Cd | Cm | Cl/Cd
-20 | -0.891 | 0.22475 | -0.034 | -3.964
-19.5 | -0.866 | 0.2146 | -0.034 | -4.036
-19 | -0.841 | 0.21124 | -0.034 | -3.983
-18.5 | -0.817 | 0.20734 | -0.034 | -3.938
-18 | -0.792 | 0.19863 | -0.035 | -3.986
-17.5 | -0.765 | 0.19499 | -0.034 | -3.925
-17 | -0.74 | 0.18557 | -0.033 | -3.986
-16.5 | -0.714 | 0.183 | -0.033 | -3.904
-16 | -0.689 | 0.17493 | -0.034 | -3.94
-15.5 | -0.664 | 0.17085 | -0.034 | -3.887
-15 | -0.639 | 0.16973 | -0.034 | -3.765
-14.5 | -0.612 | 0.15418 | -0.032 | -3.969
-14 | -0.586 | 0.15158 | -0.032 | -3.869
-13.5 | -0.561 | 0.14784 | -0.033 | -3.795
-13 | -0.535 | 0.14388 | -0.033 | -3.722
-12.5 | -0.509 | 0.13585 | -0.031 | -3.746
-12 | -0.483 | 0.13072 | -0.031 | -3.696
-11.5 | -0.457 | 0.12793 | -0.031 | -3.576
-11 | -0.432 | 0.12467 | -0.031 | -3.462
-10.5 | -0.406 | 0.1216 | -0.031 | -3.337
-10 | -0.379 | 0.10858 | -0.029 | -3.493
-9.5 | -0.353 | 0.16301 | -0.029 | -2.167
-9 | -0.327 | 0.10312 | -0.029 | -3.173
-8.5 | -0.301 | 0.10037 | -0.03 | -3.001
-8 | -0.275 | 0.0927 | -0.027 | -2.964
-7.5 | -0.249 | 0.09039 | -0.027 | -2.75
-7 | -0.222 | 0.08981 | -0.028 | -2.476
-6.5 | -0.196 | 0.06568 | -0.025 | -2.982
-6 | -0.17 | 0.0491 | -0.026 | -3.453
-5.5 | -0.223 | 0.04414 | -0.025 | -5.049
-5 | -0.209 | 0.0401 | -0.024 | -5.208
-4.5 | -0.171 | 0.03674 | -0.028 | -4.657
-4 | -0.125 | 0.03419 | -0.031 | -3.648
-3.5 | -0.092 | 0.0094 | -0.075 | -9.801
-3 | -0.026 | 0.00909 | -0.076 | -2.911
-2.5 | 0.04 | 0.00786 | -0.076 | 5.143
-2 | 0.108 | 0.00698 | -0.077 | 15.438
-1.5 | 0.175 | 0.00665 | -0.077 | 26.38
-1 | 0.243 | 0.00741 | -0.077 | 32.772
-0.5 | 0.31 | 0.0074 | -0.078 | 41.954
0 | 0.378 | 0.00735 | -0.078 | 51.357
0.5 | 0.445 | 0.00725 | -0.079 | 61.347
1 | 0.512 | 0.00708 | -0.079 | 72.362
1.5 | 0.579 | 0.00711 | -0.079 | 81.466
2 | 0.646 | 0.00716 | -0.08 | 90.222
2.5 | 0.712 | 0.0073 | -0.08 | 97.541
3 | 0.778 | 0.00737 | -0.08 | 105.567
3.5 | 0.842 | 0.00775 | -0.081 | 108.724
4 | 0.904 | 0.0085 | -0.081 | 106.363
4.5 | 0.96 | 0.00939 | -0.082 | 102.176
5 | 1.007 | 0.01006 | -0.082 | 100.077
5.5 | 1.03 | 0.01424 | -0.082 | 72.331
6 | 0.796 | 0.04479 | -0.027 | 17.781
6.5 | 0.5 | 0.05311 | -0.025 | 9.414
7 | 0.527 | 0.05454 | -0.029 | 9.668
7.5 | 0.554 | 0.06932 | -0.029 | 7.996
8 | 0.582 | 0.09143 | -0.031 | 6.361
8.5 | 0.609 | 0.09671 | -0.032 | 6.293
9 | 0.636 | 0.10509 | -0.035 | 6.055
9.5 | 0.663 | 0.11186 | -0.035 | 5.93
10 | 0.69 | 0.11479 | -0.035 | 6.013
10.5 | 0.718 | 0.12118 | -0.039 | 5.928
11 | 0.745 | 0.12434 | -0.039 | 5.994
11.5 | 0.772 | 0.13062 | -0.039 | 5.913
12 | 0.801 | 0.13815 | -0.042 | 5.797
12.5 | 0.828 | 0.14121 | -0.042 | 5.862
13 | 0.855 | 0.14754 | -0.043 | 5.795
13.5 | 0.884 | 0.15975 | -0.045 | 5.533
14 | 0.911 | 0.16403 | -0.045 | 5.552
14.5 | 0.938 | 0.16924 | -0.046 | 5.541
15 | 0.965 | 0.17373 | -0.046 | 5.555
15.5 | 0.994 | 0.18556 | -0.048 | 5.357
16 | 1.021 | 0.18891 | -0.049 | 5.404
16.5 | 1.048 | 0.19103 | -0.049 | 5.485
17 | 1.075 | 0.19844 | -0.05 | 5.419
17.5 | 1.105 | 0.2069 | -0.052 | 5.339
18 | 1.131 | 0.20686 | -0.052 | 5.47
18.5 | 1.158 | 0.21159 | -0.052 | 5.473
19 | 1.185 | 0.21946 | -0.052 | 5.399
19.5 | 1.215 | 0.22988 | -0.054 | 5.284
20 | 1.242 | 0.2397 | -0.054 | 5.181

## 32. Re 500k Mach 0.50 (2)
BIGFOIL.COM POLAR EXPORT
HN-333
HN-333 |  |  |  | Cl Max: | 1.168 | at alpha= | 20 | deg
XFOIL ncrit=9 |  |  |  | L/D Max: | 91.3842 | at alpha= | 3 | deg
Re: | 500000 |  |  | Cd Min: | 0.30883 | at alpha= | 20 | deg
Mach: | 0.5 |  |  | Cl=0 at alpha= | -2.6146 | deg
|  |  |  | @ Cl=0.1, Cd= | 0.0069522
|  |  |  | @ Cl=0.4, Cd= | 0.0060184
|  |  |  | @ Cl=0.6, Cd= | 0.0067185
alpha (deg) | Cl | Cd | Cm | Cl/Cd
-20 | -0.7763 | 0.27156 | 0.0489 | -2.8587
-19.5 | -0.7554 | 0.26377 | 0.0439 | -2.8639
-19 | -0.7348 | 0.25598 | 0.0389 | -2.8705
-18.5 | -0.7135 | 0.247 | 0.0348 | -2.8887
-18 | -0.6924 | 0.23841 | 0.0316 | -2.9042
-17.5 | -0.6717 | 0.23073 | 0.0277 | -2.9112
-17 | -0.6511 | 0.22298 | 0.0236 | -2.92
-16.5 | -0.6307 | 0.21513 | 0.0196 | -2.9317
-16 | -0.61 | 0.20724 | 0.0153 | -2.9434
-15.5 | -0.593 | 0.20045 | 0.0095 | -2.9583
-15 | -0.5753 | 0.19277 | 0.0054 | -2.9844
-14.5 | -0.5561 | 0.18318 | 0.0029 | -3.0358
-14 | -0.5373 | 0.1753 | 0.0008 | -3.065
-13.5 | -0.52 | 0.16794 | -0.0021 | -3.0963
-13 | -0.5037 | 0.16047 | -0.005 | -3.1389
-12.5 | -0.4884 | 0.15302 | -0.0078 | -3.1917
-12 | -0.4743 | 0.14537 | -0.0107 | -3.2627
-11.5 | -0.4616 | 0.13788 | -0.0144 | -3.3478
-11 | -0.4521 | 0.13066 | -0.0183 | -3.4601
-10.5 | -0.4412 | 0.12295 | -0.021 | -3.5885
-10 | -0.4314 | 0.11511 | -0.0235 | -3.7477
-9.5 | -0.4287 | 0.10626 | -0.0248 | -4.0344
-9 | -0.4182 | 0.09986 | -0.0255 | -4.1879
-8.5 | -0.4122 | 0.09287 | -0.0275 | -4.4385
-8 | -0.4086 | 0.08569 | -0.0303 | -4.7684
-7.5 | -0.4058 | 0.07836 | -0.0349 | -5.1787
-5.5 | -0.4271 | 0.04044 | -0.0557 | -10.5613
-5 | -0.3729 | 0.02728 | -0.0683 | -13.6694
-4.5 | -0.3006 | 0.01834 | -0.0738 | -16.3904
-4 | -0.2255 | 0.0137 | -0.0754 | -16.4599
-3.5 | -0.1354 | 0.01124 | -0.0788 | -12.0463
-3 | -0.0582 | 0.0095 | -0.0802 | -6.1263
-2.5 | 0.0173 | 0.00821 | -0.0818 | 2.1072
-2 | 0.0863 | 0.00711 | -0.0824 | 12.1378
-1.5 | 0.1523 | 0.00635 | -0.082 | 23.9843
-1 | 0.2153 | 0.00607 | -0.0805 | 35.4695
-0.5 | 0.2766 | 0.00596 | -0.0787 | 46.4094
0 | 0.3365 | 0.00595 | -0.0766 | 56.5546
0.5 | 0.3936 | 0.00601 | -0.0738 | 65.4908
1 | 0.4468 | 0.00608 | -0.0701 | 73.4868
1.5 | 0.5233 | 0.00626 | -0.0717 | 83.5942
2 | 0.5897 | 0.00663 | -0.0716 | 88.9442
2.5 | 0.6479 | 0.00713 | -0.0697 | 90.8696
3 | 0.7064 | 0.00773 | -0.0677 | 91.3842
3.5 | 0.7645 | 0.00846 | -0.0655 | 90.3664
4 | 0.8224 | 0.00933 | -0.0632 | 88.1458
5 | 0.9331 | 0.01179 | -0.0575 | 79.1433
5.5 | 0.9865 | 0.01334 | -0.0538 | 73.9505
6 | 1.0333 | 0.0155 | -0.0488 | 66.6645
6.5 | 1.0695 | 0.01847 | -0.0419 | 57.9047
7 | 1.0971 | 0.02234 | -0.0342 | 49.1092
7.5 | 1.1055 | 0.02729 | -0.0254 | 40.5093
8 | 1.0924 | 0.03342 | -0.0178 | 32.687
8.5 | 1.0654 | 0.04116 | -0.0146 | 25.8844
9 | 1.0328 | 0.05157 | -0.0178 | 20.0271
9.5 | 0.9984 | 0.06529 | -0.0273 | 15.2918
10 | 0.9685 | 0.08103 | -0.0385 | 11.9524
10.5 | 0.9429 | 0.09696 | -0.0485 | 9.7246
11 | 0.9212 | 0.11251 | -0.0573 | 8.1877
11.5 | 0.9074 | 0.12718 | -0.0653 | 7.1348
12 | 0.9019 | 0.14088 | -0.0727 | 6.4019
12.5 | 0.903 | 0.1537 | -0.0796 | 5.8751
13.5 | 0.9192 | 0.17965 | -0.0929 | 5.1166
14 | 0.9317 | 0.19127 | -0.099 | 4.8711
14.5 | 0.9472 | 0.20193 | -0.1049 | 4.6907
15 | 0.9655 | 0.21188 | -0.1085 | 4.5568
15.5 | 0.9841 | 0.22224 | -0.1142 | 4.4281
16 | 1.0016 | 0.23278 | -0.122 | 4.3028
16.5 | 1.0216 | 0.24247 | -0.1276 | 4.2133
17 | 1.0422 | 0.25176 | -0.133 | 4.1397
17.5 | 1.0634 | 0.26066 | -0.1381 | 4.0796
18 | 1.0853 | 0.26952 | -0.1425 | 4.0268
18.5 | 1.1065 | 0.28056 | -0.1473 | 3.9439
19 | 1.1272 | 0.29017 | -0.1533 | 3.8846
19.5 | 1.1473 | 0.29948 | -0.1598 | 3.831
20 | 1.168 | 0.30883 | -0.1668 | 3.782

## 33. Re 750k Mach 0.00 (1)
BIGFOIL.COM POLAR EXPORT
HN-333
HN-333 |  |  |  | Cl Max: | 1.067 | at alpha= | 8 | deg
JavaFoil+Calcfoil stall+Eppler ext transition |  |  |  | L/D Max: | 131.453 | at alpha= | 4.5 | deg
Re: | 750000 |  |  | Cd Min: | 0.00585 | at alpha= | 3 | deg
Mach: | 0 |  |  | Cl=0 at alpha= | -2.8017 | deg
|  |  |  | @ Cl=0.1, Cd= | 0.0060944
|  |  |  | @ Cl=0.4, Cd= | 0.0060514
|  |  |  | @ Cl=0.6, Cd= | 0.0058838
alpha (deg) | Cl | Cd | Cm | Cl/Cd
-15 | -0.298 | 0.12626 | -0.023 | -2.364
-14.5 | -0.316 | 0.12093 | -0.023 | -2.61
-14 | -0.333 | 0.1213 | -0.022 | -2.746
-13.5 | -0.35 | 0.11446 | -0.022 | -3.062
-13 | -0.368 | 0.106 | -0.022 | -3.468
-12.5 | -0.384 | 0.10025 | -0.022 | -3.83
-12 | -0.399 | 0.0931 | -0.022 | -4.286
-11.5 | -0.412 | 0.08717 | -0.021 | -4.73
-11 | -0.423 | 0.08103 | -0.021 | -5.221
-10.5 | -0.431 | 0.07574 | -0.021 | -5.684
-10 | -0.434 | 0.07028 | -0.02 | -6.178
-9.5 | -0.433 | 0.06587 | -0.021 | -6.579
-9 | -0.427 | 0.061 | -0.02 | -7.008
-8.5 | -0.416 | 0.0578 | -0.02 | -7.199
-8 | -0.397 | 0.05332 | -0.02 | -7.437
-7.5 | -0.372 | 0.04962 | -0.02 | -7.504
-7 | -0.344 | 0.04634 | -0.022 | -7.427
-6.5 | -0.312 | 0.04326 | -0.023 | -7.214
-6 | -0.277 | 0.04047 | -0.025 | -6.839
-5.5 | -0.297 | 0.00896 | -0.064 | -33.157
-5 | -0.246 | 0.00877 | -0.064 | -28.033
-4.5 | -0.193 | 0.00849 | -0.065 | -22.669
-4 | -0.137 | 0.00827 | -0.065 | -16.594
-3.5 | -0.081 | 0.00805 | -0.065 | -10.014
-3 | -0.023 | 0.00782 | -0.066 | -2.944
-2.5 | 0.035 | 0.00603 | -0.066 | 5.819
-2 | 0.093 | 0.00606 | -0.066 | 15.416
-1.5 | 0.152 | 0.00635 | -0.067 | 23.957
-1 | 0.211 | 0.00626 | -0.067 | 33.616
-0.5 | 0.269 | 0.0062 | -0.067 | 43.336
0 | 0.327 | 0.00624 | -0.068 | 52.469
0.5 | 0.386 | 0.00609 | -0.068 | 63.343
1 | 0.444 | 0.00593 | -0.068 | 74.878
1.5 | 0.502 | 0.00591 | -0.069 | 84.912
2 | 0.56 | 0.00587 | -0.069 | 95.322
2.5 | 0.618 | 0.00589 | -0.069 | 104.913
3 | 0.675 | 0.00585 | -0.07 | 115.468
3.5 | 0.732 | 0.00595 | -0.07 | 122.938
4 | 0.788 | 0.00613 | -0.07 | 128.423
4.5 | 0.841 | 0.0064 | -0.071 | 131.453
5 | 0.893 | 0.00748 | -0.071 | 119.322
5.5 | 0.94 | 0.00836 | -0.071 | 112.474
6 | 0.981 | 0.00858 | -0.072 | 114.273
6.5 | 1.015 | 0.00891 | -0.072 | 113.915
7 | 1.041 | 0.00926 | -0.072 | 112.412
7.5 | 1.059 | 0.0096 | -0.072 | 110.319
8 | 1.067 | 0.00962 | -0.073 | 110.968
8.5 | 0.854 | 0.05522 | -0.025 | 15.468
9 | 0.846 | 0.05918 | -0.024 | 14.294
9.5 | 0.831 | 0.06392 | -0.024 | 12.996
10 | 0.809 | 0.06806 | -0.024 | 11.892
10.5 | 0.782 | 0.07351 | -0.023 | 10.644
11 | 0.751 | 0.07969 | -0.024 | 9.43
11.5 | 0.717 | 0.08589 | -0.025 | 8.352
12 | 0.681 | 0.09053 | -0.025 | 7.523
12.5 | 0.644 | 0.09593 | -0.026 | 6.712
13 | 0.606 | 0.1023 | -0.028 | 5.927

## 34. Re 750k Mach 0.00 (2)
BIGFOIL.COM POLAR EXPORT
HN-333
HN-333 |  |  |  | Cl Max: | 1.2615 | at alpha= | 11 | deg
XFOIL ncrit=9 |  |  |  | L/D Max: | 101.697 | at alpha= | 3 | deg
Re: | 750000 |  |  | Cd Min: | 0.2013 | at alpha= | 16 | deg
Mach: | 0 |  |  | Cl=0 at alpha= | -2.7432 | deg
|  |  |  | @ Cl=0.1, Cd= | 0.0053346
|  |  |  | @ Cl=0.4, Cd= | 0.0048574
|  |  |  | @ Cl=0.6, Cd= | 0.0059174
alpha (deg) | Cl | Cd | Cm | Cl/Cd
-7.5 | -0.5965 | 0.03437 | -0.0448 | -17.3553
-7 | -0.5542 | 0.02165 | -0.0506 | -25.5982
-6.5 | -0.4922 | 0.01841 | -0.0537 | -26.7355
-6 | -0.4281 | 0.01596 | -0.0563 | -26.8233
-5.5 | -0.3602 | 0.01366 | -0.0592 | -26.369
-5 | -0.2981 | 0.01095 | -0.0611 | -27.2237
-4.5 | -0.2307 | 0.01011 | -0.0637 | -22.819
-4 | -0.1588 | 0.00882 | -0.0673 | -18.0045
-3.5 | -0.0953 | 0.00797 | -0.0689 | -11.9573
-3 | -0.0304 | 0.0071 | -0.0711 | -4.2817
-2.5 | 0.0288 | 0.00626 | -0.0722 | 4.6006
-2 | 0.0843 | 0.00546 | -0.0723 | 15.4396
-1.5 | 0.1394 | 0.00502 | -0.072 | 27.7689
-1 | 0.193 | 0.00483 | -0.0712 | 39.9586
-0.5 | 0.246 | 0.00476 | -0.0702 | 51.6807
0 | 0.2982 | 0.00474 | -0.069 | 62.9114
0.5 | 0.3488 | 0.00478 | -0.0674 | 72.9707
1 | 0.3966 | 0.00485 | -0.0652 | 81.7732
1.5 | 0.4515 | 0.00497 | -0.0646 | 90.8451
2 | 0.5154 | 0.00524 | -0.0664 | 98.3588
2.5 | 0.5663 | 0.00562 | -0.0655 | 100.7651
3 | 0.6173 | 0.00607 | -0.0646 | 101.6969
3.5 | 0.6683 | 0.00658 | -0.0638 | 101.5653
4 | 0.7189 | 0.00719 | -0.063 | 99.9861
4.5 | 0.7684 | 0.00794 | -0.0621 | 96.7758
5 | 0.8173 | 0.00881 | -0.0611 | 92.7696
5.5 | 0.8657 | 0.00973 | -0.0601 | 88.9723
6 | 0.9138 | 0.01071 | -0.059 | 85.3221
6.5 | 0.961 | 0.01178 | -0.0578 | 81.5789
7 | 1.0077 | 0.0129 | -0.0564 | 78.1163
7.5 | 1.0539 | 0.0141 | -0.0549 | 74.7447
8 | 1.0935 | 0.0161 | -0.0522 | 67.9193
8.5 | 1.1361 | 0.01756 | -0.0502 | 64.6982
9 | 1.1773 | 0.01905 | -0.0482 | 61.8005
9.5 | 1.2116 | 0.02127 | -0.0452 | 56.9629
10 | 1.2338 | 0.02495 | -0.0407 | 49.4509
10.5 | 1.2479 | 0.02956 | -0.0356 | 42.2158
11 | 1.2615 | 0.03236 | -0.0303 | 38.9833
11.5 | 1.2577 | 0.03641 | -0.0239 | 34.5427
12 | 1.2384 | 0.04226 | -0.0187 | 29.3043
12.5 | 1.2096 | 0.05015 | -0.0169 | 24.1196
13 | 1.1734 | 0.06106 | -0.02 | 19.2172
13.5 | 1.1355 | 0.07531 | -0.0282 | 15.0777
14 | 1.0949 | 0.09363 | -0.0402 | 11.6939
14.5 | 1.0496 | 0.11603 | -0.0542 | 9.0459
15 | 0.9138 | 0.17596 | -0.0829 | 5.1932
15.5 | 0.912 | 0.19251 | -0.0901 | 4.7374
16 | 0.923 | 0.2013 | -0.0949 | 4.5852

## 35. Re 750k Mach 0.10 (1)
BIGFOIL.COM POLAR EXPORT
HN-333
HN-333 |  |  |  | Cl Max: | 1.058 | at alpha= | 7.5 | deg
JavaFoil+Calcfoil stall+Eppler ext transition |  |  |  | L/D Max: | 131.321 | at alpha= | 4.5 | deg
Re: | 750000 |  |  | Cd Min: | 0.00588 | at alpha= | 3 | deg
Mach: | 0.1 |  |  | Cl=0 at alpha= | -2.8017 | deg
|  |  |  | @ Cl=0.1, Cd= | 0.0061175
|  |  |  | @ Cl=0.4, Cd= | 0.0060748
|  |  |  | @ Cl=0.6, Cd= | 0.0059128
alpha (deg) | Cl | Cd | Cm | Cl/Cd
-14.5 | -0.279 | 0.12199 | -0.023 | -2.287
-14 | -0.299 | 0.12468 | -0.022 | -2.394
-13.5 | -0.318 | 0.11666 | -0.023 | -2.729
-13 | -0.338 | 0.10794 | -0.022 | -3.133
-12.5 | -0.357 | 0.1029 | -0.022 | -3.474
-12 | -0.376 | 0.09509 | -0.022 | -3.951
-11.5 | -0.392 | 0.08756 | -0.021 | -4.478
-11 | -0.406 | 0.08196 | -0.021 | -4.954
-10.5 | -0.417 | 0.07703 | -0.021 | -5.411
-10 | -0.424 | 0.07143 | -0.021 | -5.929
-9.5 | -0.425 | 0.0664 | -0.021 | -6.406
-9 | -0.422 | 0.06165 | -0.021 | -6.844
-8.5 | -0.413 | 0.0585 | -0.02 | -7.054
-8 | -0.395 | 0.05384 | -0.02 | -7.327
-7.5 | -0.371 | 0.04998 | -0.021 | -7.431
-7 | -0.344 | 0.04653 | -0.022 | -7.392
-6.5 | -0.312 | 0.04337 | -0.023 | -7.203
-6 | -0.277 | 0.04057 | -0.025 | -6.836
-5.5 | -0.241 | 0.03729 | -0.033 | -6.45
-5 | -0.247 | 0.00884 | -0.065 | -27.921
-4.5 | -0.193 | 0.00849 | -0.065 | -22.775
-4 | -0.138 | 0.00826 | -0.065 | -16.698
-3.5 | -0.081 | 0.00806 | -0.066 | -10.046
-3 | -0.023 | 0.00787 | -0.066 | -2.938
-2.5 | 0.035 | 0.00606 | -0.066 | 5.825
-2 | 0.094 | 0.00609 | -0.067 | 15.431
-1.5 | 0.153 | 0.00636 | -0.067 | 24.038
-1 | 0.212 | 0.00628 | -0.067 | 33.701
-0.5 | 0.27 | 0.00622 | -0.068 | 43.431
0 | 0.329 | 0.00626 | -0.068 | 52.576
0.5 | 0.387 | 0.00611 | -0.068 | 63.442
1 | 0.446 | 0.00595 | -0.069 | 75.009
1.5 | 0.504 | 0.00593 | -0.069 | 85.035
2 | 0.563 | 0.0059 | -0.069 | 95.417
2.5 | 0.621 | 0.00592 | -0.07 | 104.959
3 | 0.679 | 0.00588 | -0.07 | 115.478
3.5 | 0.736 | 0.00598 | -0.07 | 123.002
4 | 0.792 | 0.00617 | -0.071 | 128.235
4.5 | 0.845 | 0.00644 | -0.071 | 131.321
5 | 0.897 | 0.00752 | -0.071 | 119.228
5.5 | 0.944 | 0.0084 | -0.072 | 112.433
6 | 0.984 | 0.00863 | -0.072 | 113.981
6.5 | 1.017 | 0.00897 | -0.072 | 113.367
7 | 1.042 | 0.00934 | -0.072 | 111.632
7.5 | 1.058 | 0.00967 | -0.073 | 109.412
8 | 0.854 | 0.05135 | -0.032 | 16.638
8.5 | 0.848 | 0.0556 | -0.024 | 15.258
9 | 0.837 | 0.0595 | -0.024 | 14.064
9.5 | 0.818 | 0.06433 | -0.024 | 12.71
10 | 0.792 | 0.06863 | -0.024 | 11.535
10.5 | 0.76 | 0.07404 | -0.023 | 10.264
11 | 0.724 | 0.08027 | -0.024 | 9.02
11.5 | 0.685 | 0.08735 | -0.024 | 7.841
12 | 0.644 | 0.09086 | -0.026 | 7.086
12.5 | 0.602 | 0.09628 | -0.027 | 6.254

## 36. Re 750k Mach 0.10 (2)
BIGFOIL.COM POLAR EXPORT
HN-333
HN-333 |  |  |  | Cl Max: | 1.2478 | at alpha= | 11 | deg
XFOIL ncrit=9 |  |  |  | L/D Max: | 101.689 | at alpha= | 3 | deg
Re: | 750000 |  |  | Cd Min: | 0.20266 | at alpha= | 16 | deg
Mach: | 0.1 |  |  | Cl=0 at alpha= | -99 | deg
|  |  |  | @ Cl=0.1, Cd= | 0.00476
|  |  |  | @ Cl=0.4, Cd= | 0.0048727
|  |  |  | @ Cl=0.6, Cd= | 0.0059262
alpha (deg) | Cl | Cd | Cm | Cl/Cd
0 | 0.2997 | 0.00476 | -0.0693 | 62.9622
0.5 | 0.3506 | 0.00479 | -0.0677 | 73.1942
1 | 0.3988 | 0.00487 | -0.0655 | 81.8891
1.5 | 0.4529 | 0.00499 | -0.0646 | 90.7615
2 | 0.5178 | 0.00527 | -0.0666 | 98.2543
2.5 | 0.5689 | 0.00566 | -0.0656 | 100.5124
3 | 0.6203 | 0.0061 | -0.0648 | 101.6885
3.5 | 0.6717 | 0.00662 | -0.0639 | 101.4653
4 | 0.7224 | 0.00724 | -0.0631 | 99.779
4.5 | 0.7723 | 0.008 | -0.0621 | 96.5375
5 | 0.8214 | 0.00888 | -0.0611 | 92.5
5.5 | 0.8701 | 0.00982 | -0.06 | 88.6049
6 | 0.9183 | 0.01082 | -0.0589 | 84.8706
6.5 | 0.966 | 0.01188 | -0.0577 | 81.3131
7 | 1.0134 | 0.01298 | -0.0562 | 78.074
7.5 | 1.0591 | 0.0143 | -0.0545 | 74.0629
8 | 1.0983 | 0.01638 | -0.0516 | 67.0513
8.5 | 1.1403 | 0.01796 | -0.0493 | 63.4911
9 | 1.1805 | 0.0196 | -0.047 | 60.2296
9.5 | 1.2131 | 0.02206 | -0.0437 | 54.9909
10 | 1.2308 | 0.0264 | -0.0386 | 46.6212
10.5 | 1.2432 | 0.03076 | -0.0332 | 40.4161
11 | 1.2478 | 0.03408 | -0.0269 | 36.6138
11.5 | 1.2363 | 0.03892 | -0.0207 | 31.7652
12 | 1.2108 | 0.0458 | -0.017 | 26.4367
12.5 | 1.1782 | 0.05512 | -0.0177 | 21.3752
13 | 1.1404 | 0.06786 | -0.0238 | 16.8052
13.5 | 1.1017 | 0.08424 | -0.0344 | 13.0781
14 | 1.061 | 0.10433 | -0.0474 | 10.1697
14.5 | 1.0067 | 0.13028 | -0.0626 | 7.7272
15 | 0.9132 | 0.17776 | -0.0841 | 5.1373
15.5 | 0.9132 | 0.19383 | -0.0911 | 4.7113
16 | 0.9244 | 0.20266 | -0.0959 | 4.5613

## 37. Re 750k Mach 0.25 (1)
BIGFOIL.COM POLAR EXPORT
HN-333
HN-333 |  |  |  | Cl Max: | 1.044 | at alpha= | 7 | deg
JavaFoil+Calcfoil stall+Eppler ext transition |  |  |  | L/D Max: | 126.782 | at alpha= | 4.5 | deg
Re: | 750000 |  |  | Cd Min: | 0.00603 | at alpha= | 2 | deg
Mach: | 0.25 |  |  | Cl=0 at alpha= | -2.8 | deg
|  |  |  | @ Cl=0.1, Cd= | 0.006232
|  |  |  | @ Cl=0.4, Cd= | 0.09712
|  |  |  | @ Cl=0.6, Cd= | 0.09712
alpha (deg) | Cl | Cd | Cm | Cl/Cd
-13.5 | -0.06 | 0.10715 | -0.025 | -0.558
-13 | -0.057 | 0.10564 | -0.025 | -0.54
-12.5 | -0.054 | 0.09966 | -0.025 | -0.545
-12 | -0.142 | 0.09426 | -0.024 | -1.506
-11.5 | -0.202 | 0.08871 | -0.024 | -2.272
-11 | -0.251 | 0.09211 | -0.024 | -2.723
-10.5 | -0.293 | 0.08413 | -0.023 | -3.484
-10 | -0.328 | 0.0768 | -0.023 | -4.274
-9.5 | -0.355 | 0.0707 | -0.022 | -5.025
-9 | -0.373 | 0.06435 | -0.022 | -5.798
-8.5 | -0.381 | 0.05981 | -0.022 | -6.375
-8 | -0.375 | 0.05697 | -0.021 | -6.584
-7.5 | -0.361 | 0.05213 | -0.021 | -6.921
-7 | -0.34 | 0.04765 | -0.021 | -7.124
-6.5 | -0.312 | 0.04433 | -0.022 | -7.042
-6 | -0.28 | 0.04128 | -0.025 | -6.777
-5.5 | -0.243 | 0.03863 | -0.028 | -6.291
-5 | -0.252 | 0.00897 | -0.066 | -28.089
-4.5 | -0.198 | 0.00866 | -0.067 | -22.835
-4 | -0.141 | 0.00839 | -0.067 | -16.852
-3.5 | -0.083 | 0.00812 | -0.067 | -10.243
-3 | -0.024 | 0.00792 | -0.068 | -2.998
-2.5 | 0.036 | 0.00624 | -0.068 | 5.803
-2 | 0.097 | 0.00622 | -0.069 | 15.513
-1.5 | 0.157 | 0.00646 | -0.069 | 24.287
-1 | 0.217 | 0.00637 | -0.069 | 34.105
-0.5 | 0.278 | 0.00632 | -0.07 | 43.948
0 | 0.338 | 0.00636 | -0.07 | 53.175
0.5 | 0.398 | 0.00622 | -0.07 | 64.027
1 | 0.458 | 0.00606 | -0.071 | 75.68
1.5 | 0.518 | 0.00605 | -0.071 | 85.691
2 | 0.578 | 0.00603 | -0.071 | 95.933
2.5 | 0.638 | 0.00606 | -0.072 | 105.248
3 | 0.697 | 0.00604 | -0.072 | 115.378
3.5 | 0.756 | 0.00615 | -0.072 | 122.821
4 | 0.813 | 0.00643 | -0.073 | 126.356
4.5 | 0.867 | 0.00684 | -0.073 | 126.782
5 | 0.919 | 0.00786 | -0.073 | 116.984
5.5 | 0.965 | 0.00862 | -0.074 | 111.909
6 | 1.002 | 0.00895 | -0.074 | 111.913
6.5 | 1.029 | 0.00936 | -0.074 | 109.933
7 | 1.044 | 0.00977 | -0.074 | 106.809
7.5 | 0.837 | 0.04927 | -0.03 | 16.995
8 | 0.823 | 0.05349 | -0.024 | 15.391
8.5 | 0.797 | 0.05785 | -0.024 | 13.769
9 | 0.756 | 0.06241 | -0.024 | 12.106
9.5 | 0.701 | 0.06779 | -0.024 | 10.341
10 | 0.634 | 0.07411 | -0.025 | 8.561
10.5 | 0.558 | 0.07875 | -0.027 | 7.084
11 | 0.473 | 0.08416 | -0.028 | 5.62
11.5 | 0.381 | 0.09029 | -0.028 | 4.223
12 | 0.281 | 0.09712 | -0.029 | 2.891

## 38. Re 750k Mach 0.25 (2)
BIGFOIL.COM POLAR EXPORT
HN-333
HN-333 |  |  |  | Cl Max: | 1.2107 | at alpha= | 9.5 | deg
XFOIL ncrit=9 |  |  |  | L/D Max: | 101.256 | at alpha= | 3 | deg
Re: | 750000 |  |  | Cd Min: | 0.22737 | at alpha= | -18.5 | deg
Mach: | 0.25 |  |  | Cl=0 at alpha= | -2.7366 | deg
|  |  |  | @ Cl=0.1, Cd= | 0.0055265
|  |  |  | @ Cl=0.4, Cd= | 0.0049809
|  |  |  | @ Cl=0.6, Cd= | 0.0059482
alpha (deg) | Cl | Cd | Cm | Cl/Cd
-18.5 | -0.6613 | 0.22737 | 0.0287 | -2.9085
-18 | -0.6449 | 0.22108 | 0.0254 | -2.917
-17.5 | -0.6285 | 0.21456 | 0.022 | -2.9293
-17 | -0.6122 | 0.20783 | 0.0187 | -2.9457
-16.5 | -0.5962 | 0.20077 | 0.0153 | -2.9696
-16 | -0.5803 | 0.19335 | 0.0111 | -3.0013
-15.5 | -0.5666 | 0.18614 | 0.0074 | -3.0439
-15 | -0.5529 | 0.17893 | 0.0042 | -3.09
-14.5 | -0.5419 | 0.17038 | 0.0019 | -3.1805
-14 | -0.528 | 0.1641 | 0 | -3.2176
-13.5 | -0.5156 | 0.15735 | -0.0025 | -3.2768
-13 | -0.5042 | 0.15038 | -0.0049 | -3.3528
-12.5 | -0.4938 | 0.14329 | -0.0074 | -3.4462
-12 | -0.4844 | 0.13591 | -0.0099 | -3.5641
-11.5 | -0.4759 | 0.12836 | -0.0126 | -3.7075
-11 | -0.4677 | 0.12058 | -0.0163 | -3.8788
-10.5 | -0.4603 | 0.11289 | -0.019 | -4.0774
-10 | -0.4548 | 0.10497 | -0.0217 | -4.3327
-9.5 | -0.4516 | 0.09681 | -0.0246 | -4.6648
-9 | -0.4512 | 0.08842 | -0.0276 | -5.1029
-8.5 | -0.4538 | 0.0801 | -0.0306 | -5.6654
-8 | -0.4726 | 0.07018 | -0.0342 | -6.7341
-7 | -0.5052 | 0.05192 | -0.0414 | -9.7304
-6.5 | -0.494 | 0.03099 | -0.0559 | -15.9406
-6 | -0.4403 | 0.01956 | -0.0605 | -22.5102
-5.5 | -0.3703 | 0.01548 | -0.0637 | -23.9212
-5 | -0.3083 | 0.0119 | -0.0647 | -25.9076
-4.5 | -0.2362 | 0.0105 | -0.0676 | -22.4952
-4 | -0.1632 | 0.00908 | -0.0706 | -17.9736
-3.5 | -0.0963 | 0.00821 | -0.0722 | -11.7296
-3 | -0.0324 | 0.0073 | -0.0735 | -4.4384
-2.5 | 0.0291 | 0.00645 | -0.0744 | 4.5116
-2 | 0.0876 | 0.00564 | -0.0747 | 15.5319
-1.5 | 0.1433 | 0.00513 | -0.0741 | 27.9337
-1 | 0.1987 | 0.00493 | -0.0732 | 40.3043
-0.5 | 0.2537 | 0.00487 | -0.0722 | 52.0945
0 | 0.3078 | 0.00486 | -0.0709 | 63.3333
0.5 | 0.3606 | 0.00491 | -0.0694 | 73.442
1 | 0.4106 | 0.005 | -0.0672 | 82.12
1.5 | 0.462 | 0.00512 | -0.0652 | 90.2344
2 | 0.5311 | 0.00541 | -0.0677 | 98.1701
2.5 | 0.584 | 0.0058 | -0.0666 | 100.6897
3 | 0.6369 | 0.00629 | -0.0656 | 101.256
3.5 | 0.6899 | 0.00683 | -0.0647 | 101.0102
4 | 0.7423 | 0.00749 | -0.0636 | 99.1055
4.5 | 0.7937 | 0.00831 | -0.0624 | 95.5114
5 | 0.8443 | 0.00925 | -0.0612 | 91.2757
5.5 | 0.8946 | 0.01025 | -0.0598 | 87.278
6 | 0.9439 | 0.01138 | -0.0582 | 82.9438
6.5 | 0.9933 | 0.01251 | -0.0565 | 79.4005
7 | 1.04 | 0.01402 | -0.0541 | 74.1797
7.5 | 1.0817 | 0.01605 | -0.0509 | 67.3956
8 | 1.1203 | 0.01834 | -0.0473 | 61.0851
8.5 | 1.1581 | 0.02064 | -0.0437 | 56.1095
9 | 1.1904 | 0.02343 | -0.0396 | 50.8067
9.5 | 1.2107 | 0.02724 | -0.0344 | 44.4457
10 | 1.2049 | 0.03223 | -0.0264 | 37.3844
10.5 | 1.1778 | 0.03866 | -0.019 | 30.4656
11 | 1.1426 | 0.04687 | -0.0162 | 24.3781
11.5 | 1.1147 | 0.05644 | -0.0187 | 19.7502
12.5 | 1.0495 | 0.08597 | -0.0375 | 12.2077
13 | 1.0352 | 0.1003 | -0.0464 | 10.321
13.5 | 0.9943 | 0.12255 | -0.0589 | 8.1134
14 | 0.9192 | 0.15805 | -0.0761 | 5.8159
14.5 | 0.9138 | 0.17315 | -0.0836 | 5.2775

## 39. Re 750k Mach 0.50 (1)
BIGFOIL.COM POLAR EXPORT
HN-333
HN-333 |  |  |  | Cl Max: | 1.242 | at alpha= | 20 | deg
JavaFoil+Calcfoil stall+Eppler ext transition |  |  |  | L/D Max: | 119.354 | at alpha= | 3.5 | deg
Re: | 750000 |  |  | Cd Min: | 0.00643 | at alpha= | -2 | deg
Mach: | 0.5 |  |  | Cl=0 at alpha= | -2.803 | deg
|  |  |  | @ Cl=0.1, Cd= | 0.0065512
|  |  |  | @ Cl=0.4, Cd= | 0.0067873
|  |  |  | @ Cl=0.6, Cd= | 0.0065894
alpha (deg) | Cl | Cd | Cm | Cl/Cd
-20 | -0.891 | 0.20743 | -0.034 | -4.296
-19.5 | -0.866 | 0.19763 | -0.034 | -4.383
-19 | -0.841 | 0.19191 | -0.034 | -4.384
-18.5 | -0.817 | 0.19048 | -0.034 | -4.287
-18 | -0.792 | 0.18299 | -0.035 | -4.326
-17.5 | -0.766 | 0.1788 | -0.034 | -4.283
-17 | -0.74 | 0.17265 | -0.033 | -4.285
-16.5 | -0.714 | 0.16623 | -0.033 | -4.298
-16 | -0.689 | 0.16381 | -0.034 | -4.208
-15.5 | -0.664 | 0.15976 | -0.034 | -4.157
-15 | -0.639 | 0.15671 | -0.034 | -4.079
-14.5 | -0.612 | 0.14126 | -0.032 | -4.332
-14 | -0.587 | 0.13874 | -0.032 | -4.228
-13.5 | -0.561 | 0.13499 | -0.033 | -4.156
-13 | -0.536 | 0.13104 | -0.033 | -4.087
-12.5 | -0.509 | 0.12529 | -0.031 | -4.063
-12 | -0.483 | 0.1194 | -0.031 | -4.047
-11.5 | -0.457 | 0.11661 | -0.031 | -3.923
-11 | -0.432 | 0.11334 | -0.031 | -3.809
-10.5 | -0.406 | 0.11001 | -0.032 | -3.689
-10 | -0.379 | 0.09791 | -0.03 | -3.875
-9.5 | -0.353 | 0.13901 | -0.029 | -2.542
-9 | -0.327 | 0.09464 | -0.03 | -3.459
-8.5 | -0.301 | 0.09022 | -0.03 | -3.34
-8 | -0.275 | 0.06584 | -0.028 | -4.174
-7.5 | -0.249 | 0.05608 | -0.028 | -4.433
-7 | -0.222 | 0.05035 | -0.029 | -4.417
-6.5 | -0.196 | 0.06007 | -0.026 | -3.262
-6 | -0.17 | 0.04686 | -0.027 | -3.619
-5.5 | -0.223 | 0.04269 | -0.026 | -5.222
-5 | -0.209 | 0.03924 | -0.026 | -5.324
-4.5 | -0.171 | 0.03599 | -0.031 | -4.758
-4 | -0.155 | 0.00893 | -0.075 | -17.397
-3.5 | -0.092 | 0.00862 | -0.075 | -10.697
-3 | -0.026 | 0.00836 | -0.076 | -3.164
-2.5 | 0.04 | 0.00746 | -0.076 | 5.419
-2 | 0.108 | 0.00643 | -0.077 | 16.781
-1.5 | 0.175 | 0.00659 | -0.077 | 26.611
-1 | 0.243 | 0.00684 | -0.077 | 35.541
-0.5 | 0.31 | 0.00676 | -0.078 | 45.912
0 | 0.378 | 0.00683 | -0.078 | 55.292
0.5 | 0.445 | 0.0067 | -0.079 | 66.382
1 | 0.512 | 0.00653 | -0.079 | 78.366
1.5 | 0.579 | 0.00658 | -0.079 | 88.004
2 | 0.646 | 0.00661 | -0.08 | 97.775
2.5 | 0.712 | 0.00673 | -0.08 | 105.863
3 | 0.778 | 0.00674 | -0.08 | 115.458
3.5 | 0.842 | 0.00706 | -0.081 | 119.354
4 | 0.904 | 0.00779 | -0.081 | 115.997
4.5 | 0.96 | 0.00883 | -0.082 | 108.698
5 | 1.007 | 0.0093 | -0.082 | 108.243
5.5 | 1.032 | 0.00996 | -0.082 | 103.639
6 | 0.797 | 0.0435 | -0.032 | 18.331
6.5 | 0.5 | 0.05129 | -0.027 | 9.75
7 | 0.528 | 0.0523 | -0.031 | 10.088
7.5 | 0.554 | 0.0655 | -0.03 | 8.465
8 | 0.582 | 0.0832 | -0.032 | 6.992
8.5 | 0.609 | 0.08737 | -0.032 | 6.967
9 | 0.636 | 0.09571 | -0.036 | 6.65
9.5 | 0.663 | 0.10089 | -0.036 | 6.576
10 | 0.69 | 0.10382 | -0.036 | 6.65
10.5 | 0.718 | 0.11132 | -0.039 | 6.454
11 | 0.745 | 0.11443 | -0.039 | 6.514
11.5 | 0.773 | 0.11892 | -0.039 | 6.497
12 | 0.801 | 0.12621 | -0.042 | 6.346
12.5 | 0.828 | 0.12928 | -0.042 | 6.404
13 | 0.855 | 0.13579 | -0.043 | 6.298
13.5 | 0.884 | 0.14289 | -0.045 | 6.185
14 | 0.911 | 0.14718 | -0.045 | 6.188
14.5 | 0.938 | 0.15261 | -0.046 | 6.145
15 | 0.965 | 0.15876 | -0.047 | 6.081
15.5 | 0.994 | 0.16642 | -0.049 | 5.974
16 | 1.021 | 0.16911 | -0.049 | 6.037
16.5 | 1.048 | 0.1752 | -0.049 | 5.982
17 | 1.076 | 0.18115 | -0.05 | 5.939
17.5 | 1.105 | 0.18707 | -0.052 | 5.905
18 | 1.132 | 0.18932 | -0.052 | 5.977
18.5 | 1.158 | 0.19469 | -0.052 | 5.949
19 | 1.185 | 0.20124 | -0.052 | 5.89
19.5 | 1.216 | 0.21261 | -0.054 | 5.717
20 | 1.242 | 0.2166 | -0.054 | 5.734

## 40. Re 750k Mach 0.50 (2)
BIGFOIL.COM POLAR EXPORT
HN-333
HN-333 |  |  |  | Cl Max: | 1.1713 | at alpha= | 20 | deg
XFOIL ncrit=9 |  |  |  | L/D Max: | 100.155 | at alpha= | 3 | deg
Re: | 750000 |  |  | Cd Min: | 0.30865 | at alpha= | 20 | deg
Mach: | 0.5 |  |  | Cl=0 at alpha= | -2.7337 | deg
|  |  |  | @ Cl=0.1, Cd= | 0.0062895
|  |  |  | @ Cl=0.4, Cd= | 0.005385
|  |  |  | @ Cl=0.6, Cd= | 0.0062018
alpha (deg) | Cl | Cd | Cm | Cl/Cd
-20 | -0.7747 | 0.26992 | 0.049 | -2.8701
-19.5 | -0.7539 | 0.26212 | 0.0446 | -2.8762
-19 | -0.7329 | 0.25438 | 0.0402 | -2.8811
-18.5 | -0.7118 | 0.24651 | 0.0358 | -2.8875
-18 | -0.6909 | 0.23863 | 0.0315 | -2.8953
-17.5 | -0.67 | 0.23063 | 0.0273 | -2.9051
-17 | -0.6486 | 0.22242 | 0.023 | -2.9161
-16.5 | -0.6284 | 0.21443 | 0.0182 | -2.9306
-16 | -0.6097 | 0.20655 | 0.0137 | -2.9518
-15 | -0.5722 | 0.19018 | 0.0077 | -3.0087
-14.5 | -0.5538 | 0.18289 | 0.0045 | -3.028
-14 | -0.5363 | 0.17531 | 0.0013 | -3.0592
-13.5 | -0.5194 | 0.16764 | -0.0019 | -3.0983
-13 | -0.5029 | 0.15975 | -0.0054 | -3.148
-12.5 | -0.4889 | 0.1522 | -0.0091 | -3.2122
-12 | -0.4761 | 0.14444 | -0.0123 | -3.2962
-11.5 | -0.4636 | 0.13673 | -0.015 | -3.3906
-11 | -0.4521 | 0.12891 | -0.0176 | -3.5071
-10.5 | -0.4417 | 0.12107 | -0.02 | -3.6483
-10 | -0.4371 | 0.11259 | -0.0216 | -3.8822
-9.5 | -0.4276 | 0.10575 | -0.0232 | -4.0435
-9 | -0.4197 | 0.09888 | -0.0251 | -4.2445
-8.5 | -0.415 | 0.09149 | -0.0274 | -4.536
-8 | -0.4114 | 0.08385 | -0.0304 | -4.9064
-7.5 | -0.4182 | 0.07615 | -0.0317 | -5.4918
-7 | -0.4331 | 0.06728 | -0.0335 | -6.4373
-6.5 | -0.4683 | 0.06089 | -0.0313 | -7.6909
-6 | -0.4373 | 0.04513 | -0.0555 | -9.6898
-5.5 | -0.3897 | 0.03017 | -0.0728 | -12.9168
-5 | -0.3337 | 0.01969 | -0.0791 | -16.9477
-4.5 | -0.2619 | 0.01369 | -0.0815 | -19.1308
-4 | -0.1801 | 0.01103 | -0.0833 | -16.3282
-3.5 | -0.1081 | 0.009 | -0.0834 | -12.0111
-3 | -0.0351 | 0.00795 | -0.0836 | -4.4151
-2.5 | 0.0308 | 0.0071 | -0.0831 | 4.338
-2 | 0.0953 | 0.00634 | -0.0827 | 15.0315
-1.5 | 0.1577 | 0.00567 | -0.0819 | 27.8131
-1 | 0.2196 | 0.00533 | -0.0807 | 41.2008
-0.5 | 0.2815 | 0.00526 | -0.0793 | 53.5171
0 | 0.3427 | 0.00529 | -0.0778 | 64.7826
0.5 | 0.403 | 0.00539 | -0.0761 | 74.7681
1 | 0.461 | 0.00555 | -0.0739 | 83.0631
1.5 | 0.5155 | 0.00572 | -0.0708 | 90.1224
2.5 | 0.6488 | 0.00648 | -0.0703 | 100.1235
3 | 0.7091 | 0.00708 | -0.0687 | 100.1554
3.5 | 0.7694 | 0.00776 | -0.067 | 99.1495
4 | 0.8285 | 0.00862 | -0.0649 | 96.1137
4.5 | 0.8865 | 0.00966 | -0.0625 | 91.7702
5 | 0.9437 | 0.01084 | -0.0597 | 87.0572
5.5 | 0.9998 | 0.01219 | -0.0563 | 82.018
6 | 1.0514 | 0.014 | -0.0517 | 75.1
6.5 | 1.0916 | 0.01673 | -0.045 | 65.2481
7 | 1.1188 | 0.02058 | -0.0368 | 54.3635
7.5 | 1.1266 | 0.02565 | -0.0274 | 43.922
8 | 1.1113 | 0.03179 | -0.0188 | 34.9575
8.5 | 1.0835 | 0.03936 | -0.0145 | 27.5279
9 | 1.0489 | 0.04956 | -0.0169 | 21.1642
9.5 | 1.0165 | 0.06272 | -0.0256 | 16.207
10 | 0.9871 | 0.07845 | -0.0372 | 12.5825
10.5 | 0.9607 | 0.09465 | -0.0474 | 10.15
11 | 0.9374 | 0.11028 | -0.0562 | 8.5002
11.5 | 0.9217 | 0.12509 | -0.0646 | 7.3683
12 | 0.9138 | 0.13918 | -0.0725 | 6.5656
12.5 | 0.9134 | 0.15242 | -0.0798 | 5.9927
13 | 0.9201 | 0.16409 | -0.0862 | 5.6073
13.5 | 0.9273 | 0.17575 | -0.0929 | 5.2762
14 | 0.9394 | 0.18744 | -0.0991 | 5.0117
14.5 | 0.9534 | 0.19847 | -0.105 | 4.8037
15 | 0.9684 | 0.21171 | -0.1116 | 4.5742
15.5 | 0.9857 | 0.22147 | -0.1161 | 4.4507
16 | 1.005 | 0.23173 | -0.1218 | 4.3369
16.5 | 1.0245 | 0.24238 | -0.1286 | 4.2268
17 | 1.0451 | 0.25232 | -0.1343 | 4.142
17.5 | 1.0659 | 0.26179 | -0.1399 | 4.0716
18 | 1.0868 | 0.27093 | -0.1454 | 4.0114
18.5 | 1.108 | 0.27982 | -0.1507 | 3.9597
19 | 1.1293 | 0.28861 | -0.1555 | 3.9129
19.5 | 1.1502 | 0.29897 | -0.1607 | 3.8472
20 | 1.1713 | 0.30865 | -0.1666 | 3.7949

## 41. Re 1M Mach 0.00 (1)
BIGFOIL.COM POLAR EXPORT
HN-333
HN-333 |  |  |  | Cl Max: | 1.067 | at alpha= | 8 | deg
JavaFoil+Calcfoil stall+Eppler ext transition |  |  |  | L/D Max: | 136.647 | at alpha= | 4.5 | deg
Re: | 1000000 |  |  | Cd Min: | 0.00572 | at alpha= | 2 | deg
Mach: | 0 |  |  | Cl=0 at alpha= | -2.8017 | deg
|  |  |  | @ Cl=0.1, Cd= | 0.0059249
|  |  |  | @ Cl=0.4, Cd= | 0.0058438
|  |  |  | @ Cl=0.6, Cd= | 0.0057407
alpha (deg) | Cl | Cd | Cm | Cl/Cd
-15 | -0.299 | 0.1221 | -0.024 | -2.446
-14.5 | -0.316 | 0.11556 | -0.024 | -2.733
-14 | -0.333 | 0.11001 | -0.023 | -3.029
-13.5 | -0.351 | 0.1044 | -0.023 | -3.358
-13 | -0.368 | 0.09878 | -0.023 | -3.723
-12.5 | -0.384 | 0.09562 | -0.022 | -4.017
-12 | -0.399 | 0.0898 | -0.022 | -4.446
-11.5 | -0.412 | 0.08339 | -0.022 | -4.946
-11 | -0.423 | 0.0783 | -0.022 | -5.404
-10.5 | -0.431 | 0.07374 | -0.021 | -5.84
-10 | -0.434 | 0.06847 | -0.021 | -6.343
-9.5 | -0.433 | 0.06414 | -0.022 | -6.758
-9 | -0.428 | 0.05957 | -0.021 | -7.178
-8.5 | -0.416 | 0.0565 | -0.02 | -7.366
-8 | -0.397 | 0.05229 | -0.02 | -7.585
-7.5 | -0.372 | 0.04868 | -0.021 | -7.649
-7 | -0.344 | 0.04542 | -0.023 | -7.58
-6.5 | -0.312 | 0.04269 | -0.024 | -7.314
-6 | -0.278 | 0.0391 | -0.032 | -7.117
-5.5 | -0.297 | 0.00862 | -0.064 | -34.44
-5 | -0.246 | 0.0083 | -0.064 | -29.654
-4.5 | -0.193 | 0.00803 | -0.065 | -23.968
-4 | -0.137 | 0.00785 | -0.065 | -17.496
-3.5 | -0.081 | 0.0076 | -0.065 | -10.615
-3 | -0.023 | 0.00746 | -0.066 | -3.084
-2.5 | 0.035 | 0.00589 | -0.066 | 5.957
-2 | 0.093 | 0.0059 | -0.066 | 15.853
-1.5 | 0.152 | 0.00611 | -0.067 | 24.887
-1 | 0.211 | 0.00602 | -0.067 | 34.985
-0.5 | 0.269 | 0.00616 | -0.067 | 43.627
0 | 0.327 | 0.006 | -0.068 | 54.514
0.5 | 0.386 | 0.00588 | -0.068 | 65.592
1 | 0.444 | 0.00573 | -0.068 | 77.403
1.5 | 0.502 | 0.00573 | -0.069 | 87.618
2 | 0.56 | 0.00572 | -0.069 | 97.948
2.5 | 0.618 | 0.00575 | -0.069 | 107.508
3 | 0.675 | 0.00573 | -0.07 | 117.937
3.5 | 0.732 | 0.00583 | -0.07 | 125.564
4 | 0.788 | 0.00598 | -0.07 | 131.836
4.5 | 0.841 | 0.00616 | -0.071 | 136.647
5 | 0.893 | 0.00706 | -0.071 | 126.396
5.5 | 0.94 | 0.00793 | -0.071 | 118.53
6 | 0.981 | 0.00815 | -0.072 | 120.365
6.5 | 1.015 | 0.00846 | -0.072 | 119.994
7 | 1.041 | 0.00879 | -0.072 | 118.38
7.5 | 1.059 | 0.00912 | -0.072 | 116.03
8 | 1.067 | 0.00925 | -0.073 | 115.376
8.5 | 0.866 | 0.05156 | -0.042 | 16.803
9 | 0.848 | 0.05815 | -0.03 | 14.578
9.5 | 0.832 | 0.06225 | -0.028 | 13.359
10 | 0.81 | 0.06707 | -0.027 | 12.077
10.5 | 0.783 | 0.07152 | -0.024 | 10.943
11 | 0.752 | 0.07714 | -0.025 | 9.745
11.5 | 0.718 | 0.08221 | -0.027 | 8.732
12 | 0.682 | 0.08734 | -0.027 | 7.803
12.5 | 0.644 | 0.09252 | -0.029 | 6.964
13 | 0.607 | 0.09878 | -0.029 | 6.141

## 42. Re 1M Mach 0.00 (2)
BIGFOIL.COM POLAR EXPORT
HN-333
HN-333 |  |  |  | Cl Max: | 1.3299 | at alpha= | 11.5 | deg
XFOIL ncrit=9 |  |  |  | L/D Max: | 106.624 | at alpha= | 3.5 | deg
Re: | 1000000 |  |  | Cd Min: | 0.24393 | at alpha= | -20 | deg
Mach: | 0 |  |  | Cl=0 at alpha= | -2.8007 | deg
|  |  |  | @ Cl=0.1, Cd= | 0.0050861
|  |  |  | @ Cl=0.4, Cd= | 0.0046337
|  |  |  | @ Cl=0.6, Cd= | 0.0056497
alpha (deg) | Cl | Cd | Cm | Cl/Cd
-20 | -0.6977 | 0.24393 | 0.0381 | -2.8602
-19.5 | -0.6816 | 0.23753 | 0.0345 | -2.8695
-19 | -0.6647 | 0.23079 | 0.0309 | -2.8801
-18.5 | -0.6486 | 0.22403 | 0.0272 | -2.8951
-18 | -0.6334 | 0.21722 | 0.0236 | -2.9159
-17.5 | -0.6185 | 0.21025 | 0.0201 | -2.9417
-17 | -0.6042 | 0.20315 | 0.0167 | -2.9742
-16.5 | -0.5929 | 0.19487 | 0.0138 | -3.0425
-16 | -0.5786 | 0.18915 | 0.0114 | -3.0589
-15.5 | -0.5649 | 0.18296 | 0.0087 | -3.0876
-15 | -0.552 | 0.17617 | 0.0059 | -3.1333
-14.5 | -0.5397 | 0.16904 | 0.0031 | -3.1927
-14 | -0.5282 | 0.16138 | -0.0004 | -3.273
-13.5 | -0.5175 | 0.15416 | -0.0032 | -3.3569
-13 | -0.5083 | 0.14666 | -0.0059 | -3.4658
-12.5 | -0.4993 | 0.13923 | -0.0084 | -3.5862
-12 | -0.4918 | 0.1314 | -0.011 | -3.7428
-11.5 | -0.4849 | 0.12357 | -0.0136 | -3.9241
-11 | -0.4885 | 0.11324 | -0.0168 | -4.3138
-10.5 | -0.488 | 0.10504 | -0.0197 | -4.6458
-10 | -0.4836 | 0.09814 | -0.0221 | -4.9277
-9.5 | -0.4824 | 0.09061 | -0.0249 | -5.3239
-9 | -0.4839 | 0.08303 | -0.028 | -5.828
-7.5 | -0.5864 | 0.02326 | -0.0537 | -25.2107
-7 | -0.5286 | 0.01812 | -0.0566 | -29.1722
-6.5 | -0.4661 | 0.01572 | -0.0589 | -29.6501
-6 | -0.4033 | 0.01209 | -0.0615 | -33.3581
-5.5 | -0.334 | 0.01097 | -0.0648 | -30.4467
-5 | -0.274 | 0.01002 | -0.0658 | -27.3453
-4.5 | -0.2057 | 0.00865 | -0.0688 | -23.7803
-4 | -0.1425 | 0.00784 | -0.0703 | -18.176
-3.5 | -0.0791 | 0.00713 | -0.0719 | -11.094
-3 | -0.022 | 0.00649 | -0.0723 | -3.3898
-2.5 | 0.0332 | 0.00584 | -0.0724 | 5.6849
-2 | 0.0874 | 0.0052 | -0.0722 | 16.8077
-1.5 | 0.1405 | 0.00472 | -0.0717 | 29.7669
-1 | 0.1938 | 0.00451 | -0.071 | 42.9712
-0.5 | 0.2472 | 0.00445 | -0.0702 | 55.5506
0 | 0.3 | 0.00447 | -0.0693 | 67.1141
0.5 | 0.3521 | 0.00454 | -0.0683 | 77.5551
1 | 0.4032 | 0.00464 | -0.067 | 86.8966
1.5 | 0.4512 | 0.00476 | -0.0649 | 94.7899
2.5 | 0.566 | 0.00534 | -0.0656 | 105.9925
3 | 0.6176 | 0.00581 | -0.0649 | 106.2995
3.5 | 0.6696 | 0.00628 | -0.0643 | 106.6242
4 | 0.7204 | 0.00691 | -0.0636 | 104.2547
4.5 | 0.7706 | 0.00762 | -0.0628 | 101.1286
5 | 0.8198 | 0.00847 | -0.0619 | 96.7887
5.5 | 0.8695 | 0.00927 | -0.061 | 93.7972
6 | 0.9178 | 0.01022 | -0.06 | 89.8043
6.5 | 0.9663 | 0.01113 | -0.059 | 86.8194
7 | 1.0154 | 0.01195 | -0.058 | 84.9707
7.5 | 1.0606 | 0.01331 | -0.0562 | 79.6844
8 | 1.1077 | 0.01431 | -0.0549 | 77.4074
8.5 | 1.1472 | 0.01623 | -0.0523 | 70.6839
9 | 1.1871 | 0.01795 | -0.05 | 66.1337
9.5 | 1.2247 | 0.01981 | -0.0474 | 61.8223
10 | 1.2589 | 0.02192 | -0.0444 | 57.4316
10.5 | 1.2895 | 0.02417 | -0.0411 | 53.3513
11 | 1.3167 | 0.02635 | -0.0376 | 49.9696
11.5 | 1.3299 | 0.02878 | -0.0321 | 46.2092
12 | 1.3248 | 0.03261 | -0.0253 | 40.6256
12.5 | 1.3004 | 0.0387 | -0.0195 | 33.6021
13 | 1.2841 | 0.04496 | -0.0173 | 28.5609
13.5 | 1.2584 | 0.05385 | -0.0186 | 23.3686
14 | 1.2175 | 0.06752 | -0.0251 | 18.0317
14.5 | 1.1808 | 0.08352 | -0.035 | 14.1379
15 | 1.1476 | 0.10103 | -0.0458 | 11.359
15.5 | 1.1053 | 0.12255 | -0.0586 | 9.0192
16.5 | 0.9319 | 0.21058 | -0.1004 | 4.4254

## 43. Re 1M Mach 0.10 (1)
BIGFOIL.COM POLAR EXPORT
HN-333
HN-333 |  |  |  | Cl Max: | 1.064 | at alpha= | 8 | deg
JavaFoil+Calcfoil stall+Eppler ext transition |  |  |  | L/D Max: | 136.368 | at alpha= | 4.5 | deg
Re: | 1000000 |  |  | Cd Min: | 0.00574 | at alpha= | 2 | deg
Mach: | 0.1 |  |  | Cl=0 at alpha= | -2.8017 | deg
|  |  |  | @ Cl=0.1, Cd= | 0.0059503
|  |  |  | @ Cl=0.4, Cd= | 0.005867
|  |  |  | @ Cl=0.6, Cd= | 0.10033
alpha (deg) | Cl | Cd | Cm | Cl/Cd
-14.5 | -0.279 | 0.11707 | -0.024 | -2.385
-14 | -0.299 | 0.11166 | -0.024 | -2.675
-13.5 | -0.319 | 0.10556 | -0.024 | -3.018
-13 | -0.338 | 0.09958 | -0.023 | -3.397
-12.5 | -0.358 | 0.09843 | -0.023 | -3.633
-12 | -0.376 | 0.09139 | -0.023 | -4.112
-11.5 | -0.392 | 0.08465 | -0.022 | -4.633
-11 | -0.406 | 0.07881 | -0.022 | -5.154
-10.5 | -0.417 | 0.07366 | -0.022 | -5.66
-10 | -0.424 | 0.06946 | -0.022 | -6.099
-9.5 | -0.425 | 0.06473 | -0.022 | -6.573
-9 | -0.422 | 0.05999 | -0.022 | -7.035
-8.5 | -0.413 | 0.05604 | -0.021 | -7.364
-8 | -0.395 | 0.05267 | -0.021 | -7.491
-7.5 | -0.371 | 0.04896 | -0.022 | -7.587
-7 | -0.344 | 0.04585 | -0.023 | -7.503
-6.5 | -0.313 | 0.04294 | -0.024 | -7.277
-6 | -0.278 | 0.03984 | -0.029 | -6.98
-5.5 | -0.298 | 0.00862 | -0.064 | -34.571
-5 | -0.247 | 0.00836 | -0.065 | -29.535
-4.5 | -0.193 | 0.00803 | -0.065 | -24.084
-4 | -0.138 | 0.00783 | -0.065 | -17.614
-3.5 | -0.081 | 0.00766 | -0.066 | -10.572
-3 | -0.023 | 0.00746 | -0.066 | -3.101
-2.5 | 0.035 | 0.00593 | -0.066 | 5.945
-2 | 0.094 | 0.00593 | -0.067 | 15.85
-1.5 | 0.153 | 0.00613 | -0.067 | 24.909
-1 | 0.212 | 0.00603 | -0.067 | 35.061
-0.5 | 0.27 | 0.00618 | -0.068 | 43.726
0 | 0.329 | 0.00602 | -0.068 | 54.614
0.5 | 0.387 | 0.0059 | -0.068 | 65.708
1 | 0.446 | 0.00575 | -0.069 | 77.553
1.5 | 0.504 | 0.00575 | -0.069 | 87.755
2 | 0.563 | 0.00574 | -0.069 | 98.051
2.5 | 0.621 | 0.00577 | -0.07 | 107.621
3 | 0.679 | 0.00575 | -0.07 | 118.053
3.5 | 0.736 | 0.00586 | -0.07 | 125.621
4 | 0.792 | 0.00602 | -0.071 | 131.592
4.5 | 0.845 | 0.0062 | -0.071 | 136.368
5 | 0.897 | 0.0071 | -0.071 | 126.285
5.5 | 0.944 | 0.00797 | -0.072 | 118.488
6 | 0.984 | 0.0082 | -0.072 | 120.064
6.5 | 1.017 | 0.00852 | -0.072 | 119.419
7 | 1.042 | 0.00887 | -0.072 | 117.561
7.5 | 1.058 | 0.0092 | -0.073 | 114.986
8 | 1.064 | 0.00932 | -0.073 | 114.144
8.5 | 0.85 | 0.05448 | -0.03 | 15.606
9 | 0.838 | 0.05852 | -0.03 | 14.324
9.5 | 0.818 | 0.06289 | -0.028 | 13.014
10 | 0.792 | 0.06759 | -0.027 | 11.721
10.5 | 0.76 | 0.07238 | -0.025 | 10.503
11 | 0.724 | 0.07773 | -0.026 | 9.319
11.5 | 0.685 | 0.08306 | -0.027 | 8.25
12 | 0.644 | 0.08798 | -0.028 | 7.323
12.5 | 0.602 | 0.09371 | -0.029 | 6.429
13 | 0.561 | 0.10033 | -0.029 | 5.587

## 44. Re 1M Mach 0.10 (2)
BIGFOIL.COM POLAR EXPORT
HN-333
HN-333 |  |  |  | Cl Max: | 1.3131 | at alpha= | 11.5 | deg
XFOIL ncrit=9 |  |  |  | L/D Max: | 106.467 | at alpha= | 3 | deg
Re: | 1000000 |  |  | Cd Min: | 0.24465 | at alpha= | -20 | deg
Mach: | 0.1 |  |  | Cl=0 at alpha= | -2.7978 | deg
|  |  |  | @ Cl=0.1, Cd= | 0.0051173
|  |  |  | @ Cl=0.4, Cd= | 0.0046398
|  |  |  | @ Cl=0.6, Cd= | 0.0056422
alpha (deg) | Cl | Cd | Cm | Cl/Cd
-20 | -0.6999 | 0.24465 | 0.0385 | -2.8608
-19.5 | -0.6835 | 0.2382 | 0.0348 | -2.8694
-19 | -0.6664 | 0.23141 | 0.0312 | -2.8797
-18.5 | -0.6502 | 0.22463 | 0.0274 | -2.8945
-18 | -0.6348 | 0.21779 | 0.0238 | -2.9147
-17.5 | -0.6197 | 0.21081 | 0.0202 | -2.9396
-17 | -0.6052 | 0.20369 | 0.0168 | -2.9712
-16.5 | -0.5935 | 0.19545 | 0.0139 | -3.0366
-16 | -0.5791 | 0.18968 | 0.0115 | -3.053
-15.5 | -0.5653 | 0.18346 | 0.0087 | -3.0813
-15 | -0.5521 | 0.17664 | 0.0059 | -3.1256
-14.5 | -0.5396 | 0.16946 | 0.0031 | -3.1842
-14 | -0.5279 | 0.16183 | -0.0004 | -3.2621
-13.5 | -0.5171 | 0.1546 | -0.0032 | -3.3448
-13 | -0.5076 | 0.14709 | -0.0059 | -3.4509
-12.5 | -0.4985 | 0.13967 | -0.0084 | -3.5691
-12 | -0.4908 | 0.13185 | -0.011 | -3.7224
-11.5 | -0.4836 | 0.12404 | -0.0136 | -3.8987
-11 | -0.4882 | 0.11365 | -0.0168 | -4.2956
-10.5 | -0.4848 | 0.10608 | -0.0194 | -4.5701
-10 | -0.4799 | 0.09922 | -0.0217 | -4.8367
-9.5 | -0.478 | 0.09176 | -0.0245 | -5.2092
-9 | -0.4788 | 0.08421 | -0.0275 | -5.6858
-8.5 | -0.4909 | 0.07517 | -0.0311 | -6.5305
-8 | -0.5305 | 0.06151 | -0.0384 | -8.6246
-7.5 | -0.5847 | 0.02737 | -0.0533 | -21.3628
-7 | -0.5308 | 0.01913 | -0.0572 | -27.747
-6.5 | -0.4685 | 0.01619 | -0.0596 | -28.9376
-5.5 | -0.338 | 0.01113 | -0.0649 | -30.3684
-5 | -0.275 | 0.01026 | -0.0664 | -26.8031
-4.5 | -0.2065 | 0.00869 | -0.0694 | -23.7629
-4 | -0.1435 | 0.00788 | -0.0707 | -18.2107
-3.5 | -0.0802 | 0.00716 | -0.0722 | -11.2011
-3 | -0.0226 | 0.00651 | -0.0726 | -3.4716
-2.5 | 0.0333 | 0.00587 | -0.0727 | 5.6729
-2 | 0.0877 | 0.00523 | -0.0725 | 16.7686
-1.5 | 0.1412 | 0.00474 | -0.072 | 29.789
-1 | 0.1948 | 0.00452 | -0.0713 | 43.0973
-0.5 | 0.2483 | 0.00447 | -0.0705 | 55.5481
0 | 0.3015 | 0.00448 | -0.0696 | 67.2991
0.5 | 0.354 | 0.00455 | -0.0686 | 77.8022
1 | 0.4052 | 0.00465 | -0.0673 | 87.1398
1.5 | 0.4536 | 0.00479 | -0.0652 | 94.6973
2 | 0.5095 | 0.00499 | -0.0649 | 102.1042
2.5 | 0.5689 | 0.00536 | -0.0659 | 106.1381
3 | 0.6207 | 0.00583 | -0.0651 | 106.4666
3.5 | 0.6729 | 0.00633 | -0.0645 | 106.3033
4 | 0.7241 | 0.00695 | -0.0637 | 104.1871
4.5 | 0.7745 | 0.00768 | -0.0629 | 100.8464
5 | 0.8242 | 0.00852 | -0.0619 | 96.7371
5.5 | 0.874 | 0.00934 | -0.061 | 93.576
6 | 0.9226 | 0.01031 | -0.0599 | 89.4859
6.5 | 0.9717 | 0.01121 | -0.0588 | 86.6815
7 | 1.0207 | 0.0121 | -0.0577 | 84.3554
7.5 | 1.0663 | 0.01345 | -0.0559 | 79.2788
8 | 1.1132 | 0.01454 | -0.0543 | 76.5612
8.5 | 1.1505 | 0.01677 | -0.0513 | 68.6047
9 | 1.1911 | 0.01842 | -0.0489 | 64.6634
9.5 | 1.2275 | 0.02047 | -0.046 | 59.9658
10 | 1.2599 | 0.0228 | -0.0427 | 55.2588
10.5 | 1.2879 | 0.0253 | -0.039 | 50.9051
11 | 1.3091 | 0.02773 | -0.0344 | 47.2088
11.5 | 1.3131 | 0.03073 | -0.028 | 42.7302
12 | 1.3021 | 0.03527 | -0.0217 | 36.9181
12.5 | 1.276 | 0.042 | -0.0175 | 30.381
13 | 1.2549 | 0.04963 | -0.0173 | 25.2851
13.5 | 1.2257 | 0.06034 | -0.0212 | 20.3132
14 | 1.1869 | 0.07545 | -0.03 | 15.7309
14.5 | 1.1492 | 0.09323 | -0.0413 | 12.3265
15 | 1.1024 | 0.11532 | -0.0546 | 9.5595
15.5 | 0.9289 | 0.18396 | -0.0889 | 5.0495
16 | 0.922 | 0.20211 | -0.0963 | 4.5619
16.5 | 0.9341 | 0.21165 | -0.1013 | 4.4134

## 45. Re 1M Mach 0.25 (1)
BIGFOIL.COM POLAR EXPORT
HN-333
HN-333 |  |  |  | Cl Max: | 1.044 | at alpha= | 7 | deg
JavaFoil+Calcfoil stall+Eppler ext transition |  |  |  | L/D Max: | 131.042 | at alpha= | 4 | deg
Re: | 1000000 |  |  | Cd Min: | 0.00585 | at alpha= | 1 | deg
Mach: | 0.25 |  |  | Cl=0 at alpha= | -2.8 | deg
|  |  |  | @ Cl=0.1, Cd= | 0.006097
|  |  |  | @ Cl=0.4, Cd= | 0.09347
|  |  |  | @ Cl=0.6, Cd= | 0.09347
alpha (deg) | Cl | Cd | Cm | Cl/Cd
-13.5 | -0.06 | 0.10461 | -0.026 | -0.572
-13 | -0.057 | 0.10023 | -0.026 | -0.569
-12.5 | -0.054 | 0.09478 | -0.026 | -0.573
-12 | -0.142 | 0.09131 | -0.025 | -1.555
-11.5 | -0.202 | 0.08599 | -0.025 | -2.345
-11 | -0.251 | 0.08174 | -0.025 | -3.07
-10.5 | -0.293 | 0.08082 | -0.024 | -3.628
-10 | -0.328 | 0.07342 | -0.024 | -4.472
-9.5 | -0.355 | 0.06747 | -0.023 | -5.266
-9 | -0.373 | 0.06252 | -0.023 | -5.969
-8.5 | -0.381 | 0.058 | -0.023 | -6.576
-8 | -0.375 | 0.054 | -0.022 | -6.947
-7.5 | -0.361 | 0.05009 | -0.021 | -7.202
-7 | -0.34 | 0.04684 | -0.021 | -7.249
-6.5 | -0.312 | 0.0438 | -0.023 | -7.131
-6 | -0.28 | 0.04075 | -0.026 | -6.869
-5.5 | -0.302 | 0.00882 | -0.066 | -34.313
-5 | -0.252 | 0.00848 | -0.066 | -29.697
-4.5 | -0.198 | 0.0082 | -0.067 | -24.14
-4 | -0.141 | 0.00795 | -0.067 | -17.773
-3.5 | -0.083 | 0.00773 | -0.067 | -10.756
-3 | -0.024 | 0.00756 | -0.068 | -3.143
-2.5 | 0.036 | 0.00611 | -0.068 | 5.929
-2 | 0.097 | 0.00609 | -0.069 | 15.851
-1.5 | 0.157 | 0.00623 | -0.069 | 25.207
-1 | 0.217 | 0.00613 | -0.069 | 35.477
-0.5 | 0.278 | 0.00603 | -0.07 | 46.021
0 | 0.338 | 0.00613 | -0.07 | 55.174
0.5 | 0.398 | 0.006 | -0.07 | 66.353
1 | 0.458 | 0.00585 | -0.071 | 78.341
1.5 | 0.518 | 0.00586 | -0.071 | 88.395
2 | 0.578 | 0.00586 | -0.071 | 98.665
2.5 | 0.638 | 0.0059 | -0.072 | 108.071
3 | 0.697 | 0.00588 | -0.072 | 118.626
3.5 | 0.756 | 0.006 | -0.072 | 126.034
4 | 0.813 | 0.0062 | -0.073 | 131.042
4.5 | 0.867 | 0.00662 | -0.073 | 131.042
5 | 0.919 | 0.00743 | -0.073 | 123.795
5.5 | 0.965 | 0.00818 | -0.074 | 117.945
6 | 1.002 | 0.0085 | -0.074 | 117.911
6.5 | 1.029 | 0.00888 | -0.074 | 115.825
7 | 1.044 | 0.00929 | -0.074 | 112.401
7.5 | 1.044 | 0.00965 | -0.075 | 108.203
8 | 0.824 | 0.05266 | -0.028 | 15.647
8.5 | 0.797 | 0.05666 | -0.027 | 14.068
9 | 0.756 | 0.06113 | -0.026 | 12.366
9.5 | 0.701 | 0.06577 | -0.025 | 10.66
10 | 0.635 | 0.07116 | -0.028 | 8.923
10.5 | 0.558 | 0.07615 | -0.029 | 7.33
11 | 0.473 | 0.08119 | -0.029 | 5.828
11.5 | 0.381 | 0.08685 | -0.03 | 4.392
12 | 0.281 | 0.09347 | -0.03 | 3.005

## 46. Re 1M Mach 0.25 (2)
BIGFOIL.COM POLAR EXPORT
HN-333
HN-333 |  |  |  | Cl Max: | 1.2351 | at alpha= | 10 | deg
XFOIL ncrit=9 |  |  |  | L/D Max: | 106.267 | at alpha= | 3 | deg
Re: | 1000000 |  |  | Cd Min: | 0.18087 | at alpha= | 15 | deg
Mach: | 0.25 |  |  | Cl=0 at alpha= | -2.7865 | deg
|  |  |  | @ Cl=0.1, Cd= | 0.0052888
|  |  |  | @ Cl=0.4, Cd= | 0.0047352
|  |  |  | @ Cl=0.6, Cd= | 0.0056556
alpha (deg) | Cl | Cd | Cm | Cl/Cd
-7 | -0.5224 | 0.03606 | -0.0559 | -14.487
-6.5 | -0.4793 | 0.0205 | -0.0628 | -23.3805
-6 | -0.4158 | 0.01433 | -0.066 | -29.0161
-5.5 | -0.3508 | 0.01227 | -0.0677 | -28.5901
-5 | -0.2827 | 0.01065 | -0.0697 | -26.5446
-4.5 | -0.2111 | 0.00894 | -0.0726 | -23.613
-4 | -0.1479 | 0.00828 | -0.0733 | -17.8623
-3.5 | -0.085 | 0.00735 | -0.0741 | -11.5646
-3 | -0.0243 | 0.00666 | -0.0746 | -3.6486
-2 | 0.0895 | 0.00539 | -0.0744 | 16.6048
-1.5 | 0.1445 | 0.00486 | -0.0738 | 29.7325
-1 | 0.1996 | 0.00462 | -0.073 | 43.2035
-0.5 | 0.2548 | 0.00456 | -0.0722 | 55.8772
0 | 0.3095 | 0.00458 | -0.0713 | 67.5764
0.5 | 0.3637 | 0.00466 | -0.0702 | 78.0472
1 | 0.4168 | 0.00477 | -0.0689 | 87.3795
1.5 | 0.4671 | 0.00492 | -0.0669 | 94.939
2 | 0.52 | 0.00511 | -0.0654 | 101.7613
2.5 | 0.5841 | 0.00551 | -0.0669 | 106.0073
3 | 0.6376 | 0.006 | -0.0661 | 106.2667
3.5 | 0.6916 | 0.00652 | -0.0653 | 106.0736
4 | 0.7443 | 0.00719 | -0.0643 | 103.5188
4.5 | 0.7965 | 0.00796 | -0.0633 | 100.0628
5 | 0.8476 | 0.00887 | -0.0621 | 95.5581
5.5 | 0.899 | 0.00975 | -0.0608 | 92.2051
6 | 0.9491 | 0.01081 | -0.0593 | 87.7983
6.5 | 0.9999 | 0.01179 | -0.0578 | 84.8092
7 | 1.0492 | 0.01297 | -0.0559 | 80.8944
7.5 | 1.0951 | 0.01456 | -0.0532 | 75.2129
8 | 1.1398 | 0.01614 | -0.0506 | 70.6196
8.5 | 1.1697 | 0.01935 | -0.0458 | 60.4496
9 | 1.2051 | 0.02181 | -0.0419 | 55.2545
9.5 | 1.2286 | 0.02541 | -0.0367 | 48.351
10 | 1.2351 | 0.02962 | -0.0298 | 41.6982
10.5 | 1.2225 | 0.03443 | -0.0219 | 35.5068
11 | 1.1989 | 0.04068 | -0.0167 | 29.4715
11.5 | 1.1685 | 0.04911 | -0.0161 | 23.7935
12 | 1.1296 | 0.06151 | -0.0216 | 18.3645
12.5 | 1.0942 | 0.07713 | -0.0319 | 14.1864
13 | 1.0549 | 0.09659 | -0.0447 | 10.9214
13.5 | 1.0174 | 0.11702 | -0.0565 | 8.6942
14 | 0.9737 | 0.14027 | -0.0688 | 6.9416
14.5 | 0.935 | 0.16467 | -0.081 | 5.678
15 | 0.9273 | 0.18087 | -0.0891 | 5.1269

## 47. Re 1M Mach 0.50 (1)
BIGFOIL.COM POLAR EXPORT
HN-333
HN-333 |  |  |  | Cl Max: | 1.242 | at alpha= | 20 | deg
JavaFoil+Calcfoil stall+Eppler ext transition |  |  |  | L/D Max: | 124.547 | at alpha= | 3.5 | deg
Re: | 1000000 |  |  | Cd Min: | 0.00628 | at alpha= | -2 | deg
Mach: | 0.5 |  |  | Cl=0 at alpha= | -2.803 | deg
|  |  |  | @ Cl=0.1, Cd= | 0.0063706
|  |  |  | @ Cl=0.4, Cd= | 0.0065306
|  |  |  | @ Cl=0.6, Cd= | 0.0063825
alpha (deg) | Cl | Cd | Cm | Cl/Cd
-20 | -0.891 | 0.19657 | -0.034 | -4.535
-19.5 | -0.866 | 0.18731 | -0.034 | -4.625
-19 | -0.842 | 0.18395 | -0.034 | -4.575
-18.5 | -0.817 | 0.18053 | -0.034 | -4.523
-18 | -0.792 | 0.17376 | -0.035 | -4.557
-17.5 | -0.766 | 0.17056 | -0.035 | -4.493
-17 | -0.74 | 0.16188 | -0.034 | -4.57
-16.5 | -0.715 | 0.1597 | -0.034 | -4.474
-16 | -0.689 | 0.15367 | -0.034 | -4.486
-15.5 | -0.664 | 0.14962 | -0.034 | -4.439
-15 | -0.639 | 0.14421 | -0.035 | -4.433
-14.5 | -0.612 | 0.13552 | -0.032 | -4.516
-14 | -0.587 | 0.13083 | -0.033 | -4.484
-13.5 | -0.561 | 0.12708 | -0.033 | -4.415
-13 | -0.536 | 0.12293 | -0.033 | -4.357
-12.5 | -0.509 | 0.11831 | -0.032 | -4.304
-12 | -0.483 | 0.11197 | -0.031 | -4.316
-11.5 | -0.458 | 0.10919 | -0.031 | -4.19
-11 | -0.432 | 0.10592 | -0.032 | -4.076
-10.5 | -0.406 | 0.10283 | -0.032 | -3.947
-10 | -0.379 | 0.09359 | -0.03 | -4.055
-9.5 | -0.353 | 0.12511 | -0.03 | -2.824
-9 | -0.327 | 0.08917 | -0.03 | -3.671
-8.5 | -0.301 | 0.08635 | -0.031 | -3.49
-8 | -0.275 | 0.0627 | -0.029 | -4.384
-7.5 | -0.249 | 0.05462 | -0.029 | -4.554
-7 | -0.222 | 0.04903 | -0.029 | -4.538
-6.5 | -0.196 | 0.05838 | -0.027 | -3.358
-6 | -0.17 | 0.04607 | -0.027 | -3.683
-5.5 | -0.223 | 0.04184 | -0.027 | -5.329
-5 | -0.209 | 0.03838 | -0.027 | -5.445
-4.5 | -0.213 | 0.00877 | -0.075 | -24.309
-4 | -0.155 | 0.00848 | -0.075 | -18.322
-3.5 | -0.092 | 0.00821 | -0.075 | -11.227
-3 | -0.026 | 0.00797 | -0.076 | -3.319
-2.5 | 0.04 | 0.00705 | -0.076 | 5.731
-2 | 0.108 | 0.00628 | -0.077 | 17.175
-1.5 | 0.175 | 0.00643 | -0.077 | 27.304
-1 | 0.243 | 0.00657 | -0.077 | 36.959
-0.5 | 0.31 | 0.0065 | -0.078 | 47.766
0 | 0.378 | 0.00657 | -0.078 | 57.447
0.5 | 0.445 | 0.00645 | -0.079 | 68.966
1 | 0.512 | 0.0063 | -0.079 | 81.261
1.5 | 0.579 | 0.00637 | -0.079 | 90.889
2 | 0.646 | 0.00641 | -0.08 | 100.794
2.5 | 0.712 | 0.00648 | -0.08 | 109.893
3 | 0.778 | 0.00653 | -0.08 | 119.183
3.5 | 0.842 | 0.00676 | -0.081 | 124.547
4 | 0.904 | 0.00737 | -0.081 | 122.706
4.5 | 0.96 | 0.0084 | -0.082 | 114.325
5 | 1.007 | 0.00882 | -0.082 | 114.229
5.5 | 1.032 | 0.00943 | -0.082 | 109.406
6 | 0.992 | 0.01382 | -0.082 | 71.784
6.5 | 0.5 | 0.04801 | -0.029 | 10.421
7 | 0.528 | 0.05108 | -0.032 | 10.332
7.5 | 0.555 | 0.06185 | -0.031 | 8.966
8 | 0.582 | 0.05828 | -0.033 | 9.985
8.5 | 0.609 | 0.0686 | -0.033 | 8.876
9 | 0.637 | 0.08977 | -0.036 | 7.091
9.5 | 0.664 | 0.09381 | -0.036 | 7.073
10 | 0.69 | 0.09674 | -0.036 | 7.138
10.5 | 0.719 | 0.1025 | -0.039 | 7.01
11 | 0.746 | 0.10559 | -0.039 | 7.06
11.5 | 0.773 | 0.11121 | -0.04 | 6.948
12 | 0.801 | 0.11899 | -0.042 | 6.731
12.5 | 0.828 | 0.12205 | -0.042 | 6.783
13 | 0.855 | 0.12577 | -0.043 | 6.801
13.5 | 0.884 | 0.13282 | -0.045 | 6.655
14 | 0.911 | 0.14078 | -0.046 | 6.47
14.5 | 0.938 | 0.14241 | -0.046 | 6.585
15 | 0.966 | 0.15072 | -0.047 | 6.408
15.5 | 0.994 | 0.15507 | -0.049 | 6.411
16 | 1.021 | 0.16065 | -0.049 | 6.356
16.5 | 1.048 | 0.16266 | -0.049 | 6.443
17 | 1.076 | 0.16977 | -0.05 | 6.339
17.5 | 1.105 | 0.17529 | -0.052 | 6.303
18 | 1.132 | 0.17889 | -0.052 | 6.326
18.5 | 1.158 | 0.18447 | -0.052 | 6.28
19 | 1.186 | 0.18947 | -0.053 | 6.257
19.5 | 1.217 | 0.20011 | -0.055 | 6.079
20 | 1.242 | 0.20479 | -0.055 | 6.065

## 48. Re 1M Mach 0.50 (2)
BIGFOIL.COM POLAR EXPORT
HN-333
HN-333 |  |  |  | Cl Max: | 1.1734 | at alpha= | 20 | deg
XFOIL ncrit=9 |  |  |  | L/D Max: | 105.893 | at alpha= | 3 | deg
Re: | 1000000 |  |  | Cd Min: | 0.30958 | at alpha= | 20 | deg
Mach: | 0.5 |  |  | Cl=0 at alpha= | -2.7569 | deg
|  |  |  | @ Cl=0.1, Cd= | 0.0059671
|  |  |  | @ Cl=0.4, Cd= | 0.0050989
|  |  |  | @ Cl=0.6, Cd= | 0.0058927
alpha (deg) | Cl | Cd | Cm | Cl/Cd
-20 | -0.7728 | 0.27034 | 0.0488 | -2.8586
-19.5 | -0.7515 | 0.26226 | 0.0441 | -2.8655
-19 | -0.7303 | 0.25414 | 0.0393 | -2.8736
-18.5 | -0.7094 | 0.24599 | 0.0347 | -2.8839
-18 | -0.6888 | 0.23785 | 0.0303 | -2.8959
-17.5 | -0.6684 | 0.22965 | 0.0259 | -2.9105
-17 | -0.649 | 0.2213 | 0.0226 | -2.9327
-16.5 | -0.6293 | 0.21388 | 0.019 | -2.9423
-16 | -0.6097 | 0.20636 | 0.0152 | -2.9545
-15.5 | -0.59 | 0.19835 | 0.0115 | -2.9745
-15 | -0.5706 | 0.19026 | 0.0072 | -2.9991
-14.5 | -0.5534 | 0.18231 | 0.0033 | -3.0355
-14 | -0.5369 | 0.17444 | -0.0003 | -3.0778
-13.5 | -0.5206 | 0.16659 | -0.0035 | -3.125
-13 | -0.5066 | 0.15827 | -0.0054 | -3.2009
-12.5 | -0.4919 | 0.15097 | -0.0079 | -3.2583
-12 | -0.4781 | 0.14362 | -0.0104 | -3.3289
-11.5 | -0.4654 | 0.13623 | -0.0129 | -3.4163
-11 | -0.4535 | 0.12878 | -0.0154 | -3.5215
-10.5 | -0.443 | 0.12115 | -0.0179 | -3.6566
-10 | -0.4327 | 0.11322 | -0.0214 | -3.8218
-9.5 | -0.4246 | 0.10542 | -0.0239 | -4.0277
-9 | -0.3349 | 0.08427 | -0.0314 | -3.9741
-8.5 | -0.4197 | 0.08998 | -0.0275 | -4.6644
-8 | -0.4212 | 0.08207 | -0.0298 | -5.1322
-7.5 | -0.4265 | 0.07434 | -0.0318 | -5.7372
-7 | -0.4418 | 0.06686 | -0.0327 | -6.6078
-6.5 | -0.4585 | 0.05972 | -0.0354 | -7.6775
-6 | -0.4174 | 0.04152 | -0.0649 | -10.053
-5.5 | -0.371 | 0.02761 | -0.0787 | -13.4372
-5 | -0.3084 | 0.01682 | -0.0851 | -18.3353
-4.5 | -0.2403 | 0.01199 | -0.0852 | -20.0417
-4 | -0.1701 | 0.0094 | -0.085 | -18.0957
-3.5 | -0.0991 | 0.00802 | -0.0846 | -12.3566
-3 | -0.0315 | 0.00728 | -0.0838 | -4.3269
-2.5 | 0.0333 | 0.0066 | -0.083 | 5.0455
-2 | 0.0964 | 0.006 | -0.0822 | 16.0667
-1.5 | 0.1587 | 0.00543 | -0.0814 | 29.2265
-1 | 0.2205 | 0.00507 | -0.0805 | 43.4911
-0.5 | 0.2824 | 0.00495 | -0.0793 | 57.0505
0 | 0.3442 | 0.00499 | -0.0781 | 68.978
0.5 | 0.4057 | 0.00511 | -0.0768 | 79.3933
1 | 0.4662 | 0.00528 | -0.0753 | 88.2955
1.5 | 0.5252 | 0.00549 | -0.0734 | 95.6648
2 | 0.5794 | 0.00574 | -0.0703 | 100.9408
3 | 0.7116 | 0.00672 | -0.0695 | 105.8929
3.5 | 0.7729 | 0.00738 | -0.068 | 104.729
4 | 0.833 | 0.00819 | -0.0661 | 101.7094
4.5 | 0.8918 | 0.00919 | -0.0637 | 97.0403
5 | 0.9507 | 0.01025 | -0.0611 | 92.7512
5.5 | 1.0082 | 0.01149 | -0.0578 | 87.7459
6 | 1.062 | 0.01315 | -0.0534 | 80.7605
6.5 | 1.108 | 0.01549 | -0.0473 | 71.53
7 | 1.1372 | 0.01913 | -0.0391 | 59.4459
7.5 | 1.1458 | 0.02404 | -0.0295 | 47.6622
8 | 1.1293 | 0.02989 | -0.0199 | 37.7819
8.5 | 1.0982 | 0.03733 | -0.0149 | 29.4187
9 | 1.0627 | 0.04737 | -0.0168 | 22.434
9.5 | 1.0302 | 0.0605 | -0.0253 | 17.0281
10 | 1.0006 | 0.07627 | -0.0367 | 13.1192
10.5 | 0.9734 | 0.09247 | -0.0468 | 10.5267
11 | 0.9484 | 0.10825 | -0.0557 | 8.7612
11.5 | 0.9305 | 0.12337 | -0.0643 | 7.5424
12 | 0.9206 | 0.1378 | -0.0724 | 6.6807
12.5 | 0.9193 | 0.15128 | -0.0799 | 6.0768
13 | 0.923 | 0.16411 | -0.0869 | 5.6243
13.5 | 0.9314 | 0.17628 | -0.0935 | 5.2836
14 | 0.9431 | 0.18792 | -0.0998 | 5.0186
14.5 | 0.9569 | 0.19921 | -0.1059 | 4.8035
15 | 0.9721 | 0.21061 | -0.112 | 4.6156
15.5 | 0.988 | 0.22046 | -0.1172 | 4.4815
16 | 1.0069 | 0.23075 | -0.1227 | 4.3636
16.5 | 1.0265 | 0.24089 | -0.1283 | 4.2613
17 | 1.0467 | 0.25093 | -0.1338 | 4.1713
17.5 | 1.0673 | 0.26087 | -0.1395 | 4.0913
18 | 1.088 | 0.27062 | -0.1452 | 4.0204
18.5 | 1.1086 | 0.2806 | -0.1515 | 3.9508
19 | 1.1307 | 0.29087 | -0.1577 | 3.8873
19.5 | 1.1521 | 0.30038 | -0.1634 | 3.8355
20 | 1.1734 | 0.30958 | -0.169 | 3.7903

## 49. Re 2M Mach 0.00 (1)
BIGFOIL.COM POLAR EXPORT
HN-333
HN-333 |  |  |  | Cl Max: | 1.067 | at alpha= | 8 | deg
JavaFoil+Calcfoil stall+Eppler ext transition |  |  |  | L/D Max: | 141.53 | at alpha= | 4.5 | deg
Re: | 2000000 |  |  | Cd Min: | 0.00551 | at alpha= | 1 | deg
Mach: | 0 |  |  | Cl=0 at alpha= | -2.8017 | deg
|  |  |  | @ Cl=0.1, Cd= | 0.0059473
|  |  |  | @ Cl=0.4, Cd= | 0.0055934
|  |  |  | @ Cl=0.6, Cd= | 0.0055807
alpha (deg) | Cl | Cd | Cm | Cl/Cd
-15 | -0.299 | 0.11414 | -0.026 | -2.621
-14.5 | -0.316 | 0.10853 | -0.026 | -2.915
-14 | -0.334 | 0.10307 | -0.025 | -3.238
-13.5 | -0.351 | 0.09741 | -0.025 | -3.605
-13 | -0.368 | 0.09329 | -0.025 | -3.948
-12.5 | -0.385 | 0.0878 | -0.025 | -4.381
-12 | -0.4 | 0.08273 | -0.025 | -4.832
-11.5 | -0.413 | 0.07836 | -0.025 | -5.27
-11 | -0.424 | 0.07354 | -0.024 | -5.76
-10.5 | -0.431 | 0.06905 | -0.023 | -6.241
-10 | -0.435 | 0.06496 | -0.024 | -6.692
-9.5 | -0.434 | 0.06053 | -0.024 | -7.167
-9 | -0.428 | 0.05706 | -0.024 | -7.5
-8.5 | -0.417 | 0.05359 | -0.024 | -7.774
-8 | -0.397 | 0.05016 | -0.024 | -7.915
-7.5 | -0.373 | 0.04699 | -0.024 | -7.935
-7 | -0.353 | 0.03813 | -0.04 | -9.258
-6.5 | -0.389 | 0.00824 | -0.063 | -47.207
-6 | -0.345 | 0.008 | -0.063 | -43.094
-5.5 | -0.297 | 0.00771 | -0.064 | -38.496
-5 | -0.246 | 0.00746 | -0.064 | -32.966
-4.5 | -0.193 | 0.00724 | -0.065 | -26.609
-4 | -0.137 | 0.00706 | -0.065 | -19.454
-3.5 | -0.081 | 0.00692 | -0.065 | -11.653
-3 | -0.023 | 0.00713 | -0.066 | -3.231
-2.5 | 0.035 | 0.00628 | -0.066 | 5.589
-2 | 0.093 | 0.00592 | -0.066 | 15.789
-1.5 | 0.152 | 0.00615 | -0.067 | 24.717
-1 | 0.211 | 0.00585 | -0.067 | 35.98
-0.5 | 0.269 | 0.00593 | -0.067 | 45.331
0 | 0.327 | 0.00574 | -0.068 | 56.987
0.5 | 0.386 | 0.00562 | -0.068 | 68.581
1 | 0.444 | 0.00551 | -0.068 | 80.5
1.5 | 0.502 | 0.00554 | -0.069 | 90.535
2 | 0.56 | 0.00556 | -0.069 | 100.757
2.5 | 0.618 | 0.00559 | -0.069 | 110.481
3 | 0.675 | 0.00554 | -0.07 | 121.822
3.5 | 0.732 | 0.00566 | -0.07 | 129.323
4 | 0.788 | 0.0058 | -0.07 | 135.893
4.5 | 0.841 | 0.00595 | -0.071 | 141.53
5 | 0.893 | 0.00646 | -0.071 | 138.279
5.5 | 0.94 | 0.00711 | -0.071 | 132.222
6 | 0.981 | 0.00722 | -0.072 | 135.793
6.5 | 1.015 | 0.00749 | -0.072 | 135.416
7 | 1.041 | 0.00779 | -0.072 | 133.609
7.5 | 1.059 | 0.00808 | -0.072 | 130.964
8 | 1.067 | 0.00821 | -0.073 | 130.027
8.5 | 1.066 | 0.00853 | -0.073 | 125.071
9 | 1.056 | 0.00884 | -0.073 | 119.489
9.5 | 1.033 | 0.0134 | -0.073 | 77.066
10 | 0.999 | 0.01655 | -0.073 | 60.375
10.5 | 0.795 | 0.06434 | -0.043 | 12.362
11 | 0.757 | 0.07199 | -0.037 | 10.514
11.5 | 0.723 | 0.07613 | -0.039 | 9.503
12 | 0.686 | 0.08075 | -0.038 | 8.501
12.5 | 0.648 | 0.08618 | -0.038 | 7.524
13 | 0.61 | 0.09156 | -0.038 | 6.667

## 50. Re 2M Mach 0.00 (2)
BIGFOIL.COM POLAR EXPORT
HN-333
HN-333 |  |  |  | Cl Max: | 1.4603 | at alpha= | 12.5 | deg
XFOIL ncrit=9 |  |  |  | L/D Max: | 116.149 | at alpha= | 3.5 | deg
Re: | 2000000 |  |  | Cd Min: | 0.17534 | at alpha= | -15 | deg
Mach: | 0 |  |  | Cl=0 at alpha= | -2.798 | deg
|  |  |  | @ Cl=0.1, Cd= | 0.004849
|  |  |  | @ Cl=0.4, Cd= | 0.0043779
|  |  |  | @ Cl=0.6, Cd= | 0.0052395
alpha (deg) | Cl | Cd | Cm | Cl/Cd
-15 | -0.5555 | 0.17534 | 0.0068 | -3.1681
-14.5 | -0.5436 | 0.16801 | 0.0039 | -3.2355
-14 | -0.5327 | 0.16061 | 0.0012 | -3.3167
-13.5 | -0.5223 | 0.15319 | -0.0015 | -3.4095
-13 | -0.5134 | 0.14553 | -0.0041 | -3.5278
-12.5 | -0.5046 | 0.13796 | -0.0068 | -3.6576
-12 | -0.4976 | 0.13003 | -0.0094 | -3.8268
-11.5 | -0.4915 | 0.12204 | -0.0121 | -4.0274
-11 | -0.7645 | 0.0515 | -0.0537 | -14.8447
-10.5 | -0.8171 | 0.03501 | -0.056 | -23.339
-10 | -0.845 | 0.02281 | -0.0528 | -37.0452
-9.5 | -0.7952 | 0.01697 | -0.0562 | -46.8592
-9 | -0.7322 | 0.01623 | -0.0586 | -45.114
-8.5 | -0.6692 | 0.01488 | -0.0613 | -44.9731
-8 | -0.6115 | 0.01361 | -0.0625 | -44.9302
-7.5 | -0.5495 | 0.01266 | -0.0644 | -43.4044
-7 | -0.4883 | 0.01018 | -0.0666 | -47.9666
-6.5 | -0.4226 | 0.00905 | -0.0692 | -46.6961
-6 | -0.3609 | 0.00851 | -0.0707 | -42.4089
-5.5 | -0.3017 | 0.00781 | -0.0715 | -38.63
-5 | -0.2433 | 0.00718 | -0.0721 | -33.8858
-4.5 | -0.1858 | 0.00684 | -0.0725 | -27.1637
-4 | -0.1303 | 0.00633 | -0.0723 | -20.5845
-3.5 | -0.0756 | 0.00599 | -0.0719 | -12.621
-2.5 | 0.0321 | 0.00532 | -0.0712 | 6.0338
-2 | 0.0858 | 0.00495 | -0.0708 | 17.3333
-1.5 | 0.1392 | 0.00457 | -0.0705 | 30.4595
-1 | 0.1929 | 0.00434 | -0.0702 | 44.447
-0.5 | 0.2466 | 0.00416 | -0.0698 | 59.2788
0 | 0.3006 | 0.00418 | -0.0694 | 71.9139
0.5 | 0.3547 | 0.00426 | -0.069 | 83.2629
1 | 0.4085 | 0.0044 | -0.0686 | 92.8409
1.5 | 0.4618 | 0.00459 | -0.0681 | 100.61
2 | 0.5143 | 0.00482 | -0.0673 | 106.7012
2.5 | 0.5644 | 0.00509 | -0.0661 | 110.8841
3 | 0.6144 | 0.0053 | -0.0647 | 115.9245
3.5 | 0.6725 | 0.00579 | -0.0655 | 116.1485
4 | 0.7243 | 0.00637 | -0.065 | 113.7049
4.5 | 0.7753 | 0.00704 | -0.0643 | 110.1278
5 | 0.8264 | 0.0077 | -0.0636 | 107.3247
5.5 | 0.8772 | 0.00839 | -0.0629 | 104.553
6 | 0.928 | 0.00907 | -0.0622 | 102.3153
6.5 | 0.979 | 0.00969 | -0.0615 | 101.032
7 | 1.0294 | 0.01037 | -0.0607 | 99.2671
7.5 | 1.0781 | 0.01125 | -0.0596 | 95.8311
8 | 1.1271 | 0.01205 | -0.0586 | 93.5353
8.5 | 1.1737 | 0.01312 | -0.0572 | 89.4588
9 | 1.2153 | 0.01478 | -0.0549 | 82.226
9.5 | 1.2599 | 0.01589 | -0.0534 | 79.2889
10 | 1.3032 | 0.01706 | -0.0517 | 76.3892
10.5 | 1.3443 | 0.01834 | -0.0497 | 73.2988
11 | 1.3835 | 0.01969 | -0.0475 | 70.2641
11.5 | 1.4198 | 0.02115 | -0.0451 | 67.13
12 | 1.449 | 0.02303 | -0.0416 | 62.9179
12.5 | 1.4603 | 0.02556 | -0.0356 | 57.1322
13 | 1.4587 | 0.02851 | -0.0284 | 51.1645
13.5 | 1.4481 | 0.03255 | -0.0222 | 44.4885
14 | 1.413 | 0.03976 | -0.0176 | 35.5382
14.5 | 1.376 | 0.04937 | -0.018 | 27.8712
15 | 1.3419 | 0.06133 | -0.023 | 21.88
15.5 | 1.3204 | 0.07346 | -0.0299 | 17.9744
16.5 | 1.2282 | 0.11316 | -0.0536 | 10.8537
17 | 1.1868 | 0.13362 | -0.0653 | 8.8819
17.5 | 1.1358 | 0.15793 | -0.0795 | 7.1918

## 51. Re 2M Mach 0.10 (1)
BIGFOIL.COM POLAR EXPORT
HN-333
HN-333 |  |  |  | Cl Max: | 1.064 | at alpha= | 8 | deg
JavaFoil+Calcfoil stall+Eppler ext transition |  |  |  | L/D Max: | 141.37 | at alpha= | 4.5 | deg
Re: | 2000000 |  |  | Cd Min: | 0.00553 | at alpha= | 1 | deg
Mach: | 0.1 |  |  | Cl=0 at alpha= | -2.8017 | deg
|  |  |  | @ Cl=0.1, Cd= | 0.0059903
|  |  |  | @ Cl=0.4, Cd= | 0.0056158
|  |  |  | @ Cl=0.6, Cd= | 0.09269
alpha (deg) | Cl | Cd | Cm | Cl/Cd
-14.5 | -0.28 | 0.10947 | -0.026 | -2.554
-14 | -0.299 | 0.10386 | -0.026 | -2.88
-13.5 | -0.319 | 0.09836 | -0.026 | -3.243
-13 | -0.339 | 0.09295 | -0.025 | -3.645
-12.5 | -0.358 | 0.08829 | -0.025 | -4.056
-12 | -0.376 | 0.08359 | -0.025 | -4.502
-11.5 | -0.393 | 0.07873 | -0.025 | -4.988
-11 | -0.407 | 0.07423 | -0.025 | -5.478
-10.5 | -0.417 | 0.06976 | -0.024 | -5.982
-10 | -0.424 | 0.06532 | -0.024 | -6.491
-9.5 | -0.426 | 0.06096 | -0.024 | -6.985
-9 | -0.422 | 0.05751 | -0.025 | -7.347
-8.5 | -0.413 | 0.05389 | -0.024 | -7.666
-8 | -0.395 | 0.0503 | -0.024 | -7.852
-7.5 | -0.372 | 0.04717 | -0.026 | -7.89
-7 | -0.346 | 0.0435 | -0.03 | -7.947
-6.5 | -0.39 | 0.00832 | -0.063 | -46.828
-6 | -0.346 | 0.008 | -0.064 | -43.203
-5.5 | -0.298 | 0.00771 | -0.064 | -38.631
-5 | -0.247 | 0.00746 | -0.065 | -33.096
-4.5 | -0.193 | 0.00728 | -0.065 | -26.57
-4 | -0.138 | 0.0071 | -0.065 | -19.43
-3.5 | -0.081 | 0.00698 | -0.066 | -11.609
-3 | -0.023 | 0.00712 | -0.066 | -3.249
-2.5 | 0.035 | 0.0063 | -0.066 | 5.596
-2 | 0.094 | 0.00597 | -0.067 | 15.751
-1.5 | 0.153 | 0.00617 | -0.067 | 24.759
-1 | 0.212 | 0.00588 | -0.067 | 35.986
-0.5 | 0.27 | 0.00595 | -0.068 | 45.419
0 | 0.329 | 0.00576 | -0.068 | 57.107
0.5 | 0.387 | 0.00564 | -0.068 | 68.76
1 | 0.446 | 0.00553 | -0.069 | 80.684
1.5 | 0.504 | 0.00556 | -0.069 | 90.686
2 | 0.563 | 0.00557 | -0.069 | 100.951
2.5 | 0.621 | 0.00561 | -0.07 | 110.577
3 | 0.679 | 0.00556 | -0.07 | 121.991
3.5 | 0.736 | 0.00569 | -0.07 | 129.39
4 | 0.792 | 0.00582 | -0.071 | 135.961
4.5 | 0.845 | 0.00598 | -0.071 | 141.37
5 | 0.897 | 0.00649 | -0.071 | 138.144
5.5 | 0.944 | 0.00714 | -0.072 | 132.179
6 | 0.984 | 0.00726 | -0.072 | 135.469
6.5 | 1.017 | 0.00755 | -0.072 | 134.778
7 | 1.042 | 0.00785 | -0.072 | 132.704
7.5 | 1.058 | 0.00815 | -0.073 | 129.767
8 | 1.064 | 0.00829 | -0.073 | 128.387
8.5 | 1.059 | 0.0086 | -0.073 | 123.136
9 | 1.045 | 0.00895 | -0.074 | 116.79
9.5 | 1.015 | 0.01563 | -0.073 | 64.95
10 | 0.967 | 0.01738 | -0.072 | 55.669
10.5 | 0.767 | 0.06739 | -0.039 | 11.379
11 | 0.73 | 0.07232 | -0.038 | 10.087
11.5 | 0.689 | 0.07718 | -0.037 | 8.932
12 | 0.648 | 0.08194 | -0.038 | 7.914
12.5 | 0.606 | 0.08719 | -0.038 | 6.951
13 | 0.563 | 0.09269 | -0.037 | 6.079

## 52. Re 2M Mach 0.10 (2)
BIGFOIL.COM POLAR EXPORT
HN-333
HN-333 |  |  |  | Cl Max: | 1.4382 | at alpha= | 12 | deg
XFOIL ncrit=9 |  |  |  | L/D Max: | 116.151 | at alpha= | 3.5 | deg
Re: | 2000000 |  |  | Cd Min: | 0.17581 | at alpha= | -15 | deg
Mach: | 0.1 |  |  | Cl=0 at alpha= | -2.7965 | deg
|  |  |  | @ Cl=0.1, Cd= | 0.0048715
|  |  |  | @ Cl=0.4, Cd= | 0.0043824
|  |  |  | @ Cl=0.6, Cd= | 0.0052573
alpha (deg) | Cl | Cd | Cm | Cl/Cd
-15 | -0.5556 | 0.17581 | 0.0068 | -3.1602
-14.5 | -0.5435 | 0.16846 | 0.0039 | -3.2263
-14 | -0.5324 | 0.16106 | 0.0012 | -3.3056
-13.5 | -0.5218 | 0.15364 | -0.0015 | -3.3963
-13 | -0.5126 | 0.14599 | -0.0041 | -3.5112
-12.5 | -0.5036 | 0.13843 | -0.0068 | -3.6379
-12 | -0.4964 | 0.13053 | -0.0094 | -3.803
-11.5 | -0.49 | 0.12256 | -0.0121 | -3.998
-10 | -0.8126 | 0.03084 | -0.0543 | -26.3489
-9.5 | -0.7982 | 0.01901 | -0.0569 | -41.9884
-9 | -0.7368 | 0.01725 | -0.0594 | -42.713
-8.5 | -0.6736 | 0.01566 | -0.0621 | -43.014
-8 | -0.6155 | 0.01413 | -0.0633 | -43.5598
-7.5 | -0.5533 | 0.013 | -0.0652 | -42.5615
-7 | -0.491 | 0.01068 | -0.0673 | -45.9738
-6.5 | -0.4254 | 0.00919 | -0.0699 | -46.2894
-6 | -0.3637 | 0.00857 | -0.0712 | -42.4387
-5.5 | -0.3035 | 0.00798 | -0.0721 | -38.0326
-5 | -0.2452 | 0.00722 | -0.0726 | -33.9612
-4.5 | -0.1872 | 0.00685 | -0.0729 | -27.3285
-4 | -0.1313 | 0.00635 | -0.0727 | -20.6772
-3.5 | -0.0763 | 0.00602 | -0.0723 | -12.6744
-3 | -0.0221 | 0.00565 | -0.0719 | -3.9115
-2.5 | 0.0322 | 0.00533 | -0.0715 | 6.0413
-2 | 0.0861 | 0.00497 | -0.0712 | 17.3239
-1.5 | 0.1397 | 0.00459 | -0.0708 | 30.4357
-1 | 0.1938 | 0.00435 | -0.0705 | 44.5517
-0.5 | 0.2478 | 0.00417 | -0.0702 | 59.4245
0 | 0.3021 | 0.00419 | -0.0697 | 72.1002
0.5 | 0.3565 | 0.00427 | -0.0693 | 83.4895
1 | 0.4107 | 0.00441 | -0.0689 | 93.1293
1.5 | 0.4642 | 0.0046 | -0.0683 | 100.913
2 | 0.517 | 0.00484 | -0.0676 | 106.8182
2.5 | 0.5675 | 0.00512 | -0.0664 | 110.8398
3 | 0.6172 | 0.00533 | -0.0649 | 115.7974
3.5 | 0.676 | 0.00582 | -0.0657 | 116.1512
4 | 0.7282 | 0.0064 | -0.0651 | 113.7812
4.5 | 0.7795 | 0.00707 | -0.0644 | 110.2546
5 | 0.831 | 0.00774 | -0.0637 | 107.3643
5.5 | 0.882 | 0.00845 | -0.063 | 104.3787
6 | 0.9331 | 0.00915 | -0.0622 | 101.9781
6.5 | 0.9846 | 0.00976 | -0.0614 | 100.8811
7 | 1.0348 | 0.01053 | -0.0605 | 98.2716
7.5 | 1.0843 | 0.01136 | -0.0594 | 95.4489
8 | 1.1334 | 0.01221 | -0.0582 | 92.8256
8.5 | 1.1798 | 0.01338 | -0.0565 | 88.1764
9 | 1.2215 | 0.01505 | -0.0542 | 81.1628
9.5 | 1.2659 | 0.01625 | -0.0524 | 77.9015
10 | 1.3084 | 0.01755 | -0.0504 | 74.5527
10.5 | 1.3482 | 0.01901 | -0.0481 | 70.9206
11 | 1.3856 | 0.02055 | -0.0455 | 67.4258
11.5 | 1.418 | 0.02235 | -0.0423 | 63.4452
12 | 1.4382 | 0.02475 | -0.0374 | 58.1091
12.5 | 1.4344 | 0.02788 | -0.0294 | 51.4491
13 | 1.4265 | 0.03164 | -0.0228 | 45.0853
13.5 | 1.4114 | 0.03669 | -0.0182 | 38.4682
14 | 1.3751 | 0.04531 | -0.0167 | 30.3487
14.5 | 1.3368 | 0.05688 | -0.0204 | 23.5021
15 | 1.3001 | 0.0713 | -0.0285 | 18.2342
15.5 | 1.2712 | 0.08651 | -0.0377 | 14.6943
16 | 1.2195 | 0.10822 | -0.0507 | 11.2687
16.5 | 1.172 | 0.13005 | -0.0633 | 9.0119
17 | 1.113 | 0.15648 | -0.0785 | 7.1127

## 53. Re 2M Mach 0.25 (1)
BIGFOIL.COM POLAR EXPORT
HN-333
HN-333 |  |  |  | Cl Max: | 1.044 | at alpha= | 7 | deg
JavaFoil+Calcfoil stall+Eppler ext transition |  |  |  | L/D Max: | 141.092 | at alpha= | 4.5 | deg
Re: | 2000000 |  |  | Cd Min: | 0.00562 | at alpha= | 1 | deg
Mach: | 0.25 |  |  | Cl=0 at alpha= | -2.8 | deg
|  |  |  | @ Cl=0.1, Cd= | 0.0060805
|  |  |  | @ Cl=0.4, Cd= | 0.08729
|  |  |  | @ Cl=0.6, Cd= | 0.08729
alpha (deg) | Cl | Cd | Cm | Cl/Cd
-13.5 | -0.06 | 0.09738 | -0.028 | -0.615
-13 | -0.057 | 0.09458 | -0.028 | -0.604
-12.5 | -0.054 | 0.08955 | -0.028 | -0.607
-12 | -0.142 | 0.08547 | -0.027 | -1.664
-11.5 | -0.202 | 0.08056 | -0.027 | -2.507
-11 | -0.251 | 0.07676 | -0.027 | -3.273
-10.5 | -0.294 | 0.07175 | -0.026 | -4.092
-10 | -0.329 | 0.06691 | -0.026 | -4.913
-9.5 | -0.356 | 0.06313 | -0.025 | -5.634
-9 | -0.373 | 0.05941 | -0.025 | -6.287
-8.5 | -0.382 | 0.05555 | -0.025 | -6.871
-8 | -0.375 | 0.05152 | -0.024 | -7.287
-7.5 | -0.361 | 0.04834 | -0.025 | -7.471
-7 | -0.34 | 0.04515 | -0.025 | -7.528
-6.5 | -0.314 | 0.04167 | -0.03 | -7.523
-6 | -0.349 | 0.00823 | -0.066 | -42.386
-5.5 | -0.303 | 0.00794 | -0.066 | -38.12
-5 | -0.252 | 0.00762 | -0.066 | -33.035
-4.5 | -0.198 | 0.00737 | -0.067 | -26.832
-4 | -0.141 | 0.00721 | -0.067 | -19.608
-3.5 | -0.083 | 0.00703 | -0.067 | -11.828
-3 | -0.024 | 0.00689 | -0.068 | -3.45
-2.5 | 0.036 | 0.00645 | -0.068 | 5.62
-2 | 0.097 | 0.00607 | -0.069 | 15.914
-1.5 | 0.157 | 0.00628 | -0.069 | 24.988
-1 | 0.217 | 0.00599 | -0.069 | 36.277
-0.5 | 0.278 | 0.00605 | -0.07 | 45.926
0 | 0.338 | 0.00585 | -0.07 | 57.779
0.5 | 0.398 | 0.00573 | -0.07 | 69.547
1 | 0.458 | 0.00562 | -0.071 | 81.594
1.5 | 0.518 | 0.00566 | -0.071 | 91.518
2 | 0.578 | 0.00566 | -0.071 | 102.097
2.5 | 0.638 | 0.00572 | -0.072 | 111.465
3 | 0.697 | 0.00568 | -0.072 | 122.676
3.5 | 0.756 | 0.00581 | -0.072 | 130.004
4 | 0.813 | 0.00597 | -0.073 | 136.033
4.5 | 0.867 | 0.00615 | -0.073 | 141.092
5 | 0.919 | 0.00675 | -0.073 | 136.223
5.5 | 0.965 | 0.00744 | -0.074 | 129.647
6 | 1.002 | 0.00753 | -0.074 | 133.11
6.5 | 1.029 | 0.00787 | -0.074 | 130.808
7 | 1.044 | 0.00822 | -0.074 | 126.961
7.5 | 1.044 | 0.00859 | -0.075 | 121.543
8 | 1.028 | 0.00898 | -0.075 | 114.498
8.5 | 0.992 | 0.01282 | -0.075 | 77.356
9 | 0.929 | 0.01627 | -0.074 | 57.092
9.5 | 0.705 | 0.06187 | -0.037 | 11.401
10 | 0.64 | 0.06571 | -0.039 | 9.732
10.5 | 0.561 | 0.07093 | -0.038 | 7.912
11 | 0.475 | 0.07615 | -0.037 | 6.242
11.5 | 0.383 | 0.08145 | -0.036 | 4.701
12 | 0.282 | 0.08729 | -0.036 | 3.229

## 54. Re 2M Mach 0.25 (2)
BIGFOIL.COM POLAR EXPORT
HN-333
HN-333 |  |  |  | Cl Max: | 1.3233 | at alpha= | 10.5 | deg
XFOIL ncrit=9 |  |  |  | L/D Max: | 116.499 | at alpha= | 3.5 | deg
Re: | 2000000 |  |  | Cd Min: | 0.18176 | at alpha= | 15.5 | deg
Mach: | 0.25 |  |  | Cl=0 at alpha= | -2.7861 | deg
|  |  |  | @ Cl=0.1, Cd= | 0.0049773
|  |  |  | @ Cl=0.4, Cd= | 0.0044463
|  |  |  | @ Cl=0.6, Cd= | 0.0053193
alpha (deg) | Cl | Cd | Cm | Cl/Cd
-6.5 | -0.4402 | 0.01046 | -0.0738 | -42.0841
-6 | -0.3784 | 0.00924 | -0.0744 | -40.9524
-5.5 | -0.314 | 0.00853 | -0.0754 | -36.8113
-5 | -0.2548 | 0.00746 | -0.0754 | -34.1555
-4.5 | -0.1948 | 0.00697 | -0.0754 | -27.9484
-4 | -0.137 | 0.00647 | -0.075 | -21.1747
-3.5 | -0.0801 | 0.00613 | -0.0744 | -13.0669
-3 | -0.024 | 0.00577 | -0.0739 | -4.1594
-2.5 | 0.0321 | 0.00543 | -0.0734 | 5.9116
-1.5 | 0.1431 | 0.00469 | -0.0726 | 30.5117
-1 | 0.1988 | 0.00445 | -0.0722 | 44.6742
-0.5 | 0.2544 | 0.00426 | -0.0718 | 59.7183
0 | 0.3103 | 0.00427 | -0.0714 | 72.6698
0.5 | 0.3664 | 0.00435 | -0.071 | 84.2299
1 | 0.4222 | 0.00451 | -0.0705 | 93.6142
1.5 | 0.4775 | 0.00471 | -0.0699 | 101.38
2 | 0.5319 | 0.00495 | -0.0691 | 107.4545
2.5 | 0.5845 | 0.00525 | -0.0679 | 111.3333
3 | 0.6337 | 0.00547 | -0.0657 | 115.8501
3.5 | 0.6955 | 0.00597 | -0.0667 | 116.4992
4 | 0.7494 | 0.00657 | -0.0659 | 114.0639
4.5 | 0.8025 | 0.00728 | -0.065 | 110.2335
5 | 0.8557 | 0.00799 | -0.0641 | 107.0964
5.5 | 0.9087 | 0.00874 | -0.063 | 103.9703
6 | 0.9617 | 0.00949 | -0.0619 | 101.3383
6.5 | 1.0151 | 0.0102 | -0.0607 | 99.5196
7 | 1.0662 | 0.01118 | -0.0591 | 95.3667
7.5 | 1.1179 | 0.0121 | -0.0574 | 92.3884
8 | 1.167 | 0.01329 | -0.0553 | 87.8104
8.5 | 1.2096 | 0.01519 | -0.0521 | 79.6313
9 | 1.25 | 0.01717 | -0.0488 | 72.8014
9.5 | 1.2865 | 0.01945 | -0.0449 | 66.144
10 | 1.3134 | 0.02246 | -0.0399 | 58.4773
10.5 | 1.3233 | 0.02631 | -0.033 | 50.2965
11 | 1.3091 | 0.03061 | -0.0238 | 42.7671
11.5 | 1.2828 | 0.03647 | -0.0171 | 35.1741
12 | 1.2482 | 0.04466 | -0.0151 | 27.9489
12.5 | 1.2104 | 0.05609 | -0.0191 | 21.5796
13 | 1.1721 | 0.07136 | -0.0288 | 16.4252
13.5 | 1.1377 | 0.08904 | -0.0404 | 12.7774
14 | 1.1023 | 0.108 | -0.0516 | 10.2065
14.5 | 1.066 | 0.12744 | -0.0624 | 8.3647
15 | 1.0272 | 0.14861 | -0.0742 | 6.9121
15.5 | 0.9628 | 0.18176 | -0.0915 | 5.2971

## 55. Re 2M Mach 0.50 (1)
BIGFOIL.COM POLAR EXPORT
HN-333
HN-333 |  |  |  | Cl Max: | 1.243 | at alpha= | 20 | deg
JavaFoil+Calcfoil stall+Eppler ext transition |  |  |  | L/D Max: | 134.253 | at alpha= | 4 | deg
Re: | 2000000 |  |  | Cd Min: | 0.00601 | at alpha= | 1 | deg
Mach: | 0.5 |  |  | Cl=0 at alpha= | -2.803 | deg
|  |  |  | @ Cl=0.1, Cd= | 0.00665
|  |  |  | @ Cl=0.4, Cd= | 0.0062373
|  |  |  | @ Cl=0.6, Cd= | 0.0061057
alpha (deg) | Cl | Cd | Cm | Cl/Cd
-20 | -0.892 | 0.17683 | -0.035 | -5.047
-19.5 | -0.867 | 0.17039 | -0.035 | -5.088
-19 | -0.842 | 0.16364 | -0.035 | -5.144
-18.5 | -0.817 | 0.15944 | -0.035 | -5.124
-18 | -0.792 | 0.15369 | -0.035 | -5.153
-17.5 | -0.768 | 0.15344 | -0.035 | -5.002
-17 | -0.74 | 0.14605 | -0.034 | -5.068
-16.5 | -0.715 | 0.14226 | -0.034 | -5.024
-16 | -0.69 | 0.13561 | -0.034 | -5.085
-15.5 | -0.664 | 0.13159 | -0.034 | -5.049
-15 | -0.64 | 0.12768 | -0.035 | -5.01
-14.5 | -0.612 | 0.12083 | -0.033 | -5.068
-14 | -0.587 | 0.11775 | -0.033 | -4.984
-13.5 | -0.561 | 0.114 | -0.033 | -4.925
-13 | -0.536 | 0.10993 | -0.033 | -4.874
-12.5 | -0.51 | 0.10455 | -0.033 | -4.876
-12 | -0.484 | 0.10031 | -0.032 | -4.821
-11.5 | -0.458 | 0.09776 | -0.032 | -4.684
-11 | -0.432 | 0.09443 | -0.032 | -4.575
-10.5 | -0.406 | 0.09134 | -0.033 | -4.447
-10 | -0.38 | 0.07318 | -0.032 | -5.191
-9.5 | -0.353 | 0.10728 | -0.03 | -3.294
-9 | -0.328 | 0.05881 | -0.033 | -5.577
-8.5 | -0.302 | 0.05385 | -0.035 | -5.613
-8 | -0.275 | 0.05869 | -0.03 | -4.688
-7.5 | -0.249 | 0.05113 | -0.031 | -4.868
-7 | -0.223 | 0.04675 | -0.032 | -4.765
-6.5 | -0.196 | 0.04583 | -0.031 | -4.282
-6 | -0.17 | 0.04234 | -0.03 | -4.01
-5.5 | -0.223 | 0.03986 | -0.029 | -5.598
-5 | -0.209 | 0.03685 | -0.032 | -5.683
-4.5 | -0.213 | 0.008 | -0.075 | -26.668
-4 | -0.155 | 0.00765 | -0.075 | -20.314
-3.5 | -0.092 | 0.00742 | -0.075 | -12.426
-3 | -0.026 | 0.0073 | -0.076 | -3.625
-2.5 | 0.04 | 0.00665 | -0.076 | 6.078
-2 | 0.108 | 0.00665 | -0.077 | 16.215
-1.5 | 0.175 | 0.00679 | -0.077 | 25.831
-1 | 0.243 | 0.00651 | -0.077 | 37.347
-0.5 | 0.31 | 0.00625 | -0.078 | 49.676
0 | 0.378 | 0.00628 | -0.078 | 60.177
0.5 | 0.445 | 0.00615 | -0.079 | 72.343
1 | 0.512 | 0.00601 | -0.079 | 85.174
1.5 | 0.579 | 0.00609 | -0.079 | 95.137
2 | 0.646 | 0.00614 | -0.08 | 105.187
2.5 | 0.712 | 0.00618 | -0.08 | 115.175
3 | 0.778 | 0.00624 | -0.08 | 124.704
3.5 | 0.842 | 0.00641 | -0.081 | 131.336
4 | 0.904 | 0.00673 | -0.081 | 134.253
4.5 | 0.96 | 0.00751 | -0.082 | 127.753
5 | 1.007 | 0.00807 | -0.082 | 124.802
5.5 | 1.032 | 0.00854 | -0.082 | 120.808
6 | 0.995 | 0.00902 | -0.083 | 110.296
6.5 | 0.622 | 0.01233 | -0.083 | 50.455
7 | 0.654 | 0.01575 | -0.083 | 41.532
7.5 | 0.555 | 0.05456 | -0.035 | 10.178
8 | 0.587 | 0.05399 | -0.045 | 10.87
8.5 | 0.61 | 0.06296 | -0.036 | 9.684
9 | 0.638 | 0.06184 | -0.04 | 10.318
9.5 | 0.664 | 0.07001 | -0.038 | 9.487
10 | 0.691 | 0.08378 | -0.038 | 8.249
10.5 | 0.719 | 0.09034 | -0.04 | 7.958
11 | 0.746 | 0.09332 | -0.04 | 7.993
11.5 | 0.773 | 0.09791 | -0.041 | 7.898
12 | 0.801 | 0.10391 | -0.043 | 7.711
12.5 | 0.828 | 0.10691 | -0.043 | 7.747
13 | 0.856 | 0.11232 | -0.044 | 7.622
13.5 | 0.884 | 0.11705 | -0.046 | 7.553
14 | 0.911 | 0.12125 | -0.046 | 7.513
14.5 | 0.939 | 0.12631 | -0.047 | 7.431
15 | 0.968 | 0.13184 | -0.049 | 7.342
15.5 | 0.995 | 0.13458 | -0.049 | 7.39
16 | 1.022 | 0.13946 | -0.049 | 7.326
16.5 | 1.049 | 0.14454 | -0.05 | 7.258
17 | 1.079 | 0.15087 | -0.052 | 7.152
17.5 | 1.106 | 0.15453 | -0.052 | 7.154
18 | 1.132 | 0.15843 | -0.052 | 7.147
18.5 | 1.16 | 0.16342 | -0.053 | 7.096
19 | 1.188 | 0.16842 | -0.054 | 7.052
19.5 | 1.219 | 0.17799 | -0.056 | 6.849
20 | 1.243 | 0.17951 | -0.055 | 6.925

## 56. Re 2M Mach 0.50 (2)
BIGFOIL.COM POLAR EXPORT
HN-333
HN-333 |  |  |  | Cl Max: | 1.185 | at alpha= | 7.5 | deg
XFOIL ncrit=9 |  |  |  | L/D Max: | 117.62 | at alpha= | 3.5 | deg
Re: | 2000000 |  |  | Cd Min: | 0.27017 | at alpha= | -20 | deg
Mach: | 0.5 |  |  | Cl=0 at alpha= | -2.7379 | deg
|  |  |  | @ Cl=0.1, Cd= | 0.0054562
|  |  |  | @ Cl=0.4, Cd= | 0.0047194
|  |  |  | @ Cl=0.6, Cd= | 0.0054558
alpha (deg) | Cl | Cd | Cm | Cl/Cd
-20 | -0.7728 | 0.27017 | 0.049 | -2.8604
-19.5 | -0.7518 | 0.26206 | 0.0444 | -2.8688
-19 | -0.7308 | 0.25387 | 0.0399 | -2.8786
-18.5 | -0.71 | 0.24572 | 0.0355 | -2.8895
-18 | -0.6895 | 0.23758 | 0.0313 | -2.9022
-17.5 | -0.6692 | 0.22938 | 0.0271 | -2.9174
-17 | -0.6508 | 0.22105 | 0.0233 | -2.9441
-16.5 | -0.6314 | 0.21363 | 0.0196 | -2.9556
-16 | -0.612 | 0.20615 | 0.0159 | -2.9687
-15.5 | -0.5917 | 0.19801 | 0.0122 | -2.9882
-15 | -0.5731 | 0.18971 | 0.0083 | -3.0209
-14.5 | -0.5557 | 0.18163 | 0.0048 | -3.0595
-14 | -0.539 | 0.17365 | 0.0015 | -3.1039
-13.5 | -0.5227 | 0.16576 | -0.0017 | -3.1534
-13 | -0.5076 | 0.15777 | -0.0048 | -3.2173
-12.5 | -0.4955 | 0.15019 | -0.0072 | -3.2992
-12 | -0.4819 | 0.14263 | -0.0099 | -3.3787
-11.5 | -0.4692 | 0.13523 | -0.0124 | -3.4696
-11 | -0.4577 | 0.12761 | -0.015 | -3.5867
-10.5 | -0.4477 | 0.11997 | -0.0174 | -3.7318
-9.5 | -0.4391 | 0.10234 | -0.0227 | -4.2906
-9 | -0.436 | 0.09427 | -0.025 | -4.625
-8.5 | -0.4358 | 0.08631 | -0.0274 | -5.0492
-8 | -0.4382 | 0.0785 | -0.0296 | -5.5822
-7.5 | -0.4528 | 0.07014 | -0.0319 | -6.4557
-7 | -0.4585 | 0.06123 | -0.038 | -7.4882
-6.5 | -0.4247 | 0.04603 | -0.0651 | -9.2266
-6 | -0.3853 | 0.03004 | -0.0846 | -12.8262
-5.5 | -0.3432 | 0.0179 | -0.0909 | -19.1732
-5 | -0.2909 | 0.01131 | -0.0898 | -25.7206
-4.5 | -0.2292 | 0.00832 | -0.0876 | -27.5481
-4 | -0.164 | 0.00731 | -0.0856 | -22.435
-3.5 | -0.0988 | 0.00663 | -0.084 | -14.902
-3 | -0.0336 | 0.00624 | -0.0827 | -5.3846
-2.5 | 0.0305 | 0.00586 | -0.0817 | 5.2048
-2 | 0.0941 | 0.00549 | -0.0809 | 17.1403
-1.5 | 0.157 | 0.00513 | -0.0802 | 30.6043
-0.5 | 0.283 | 0.00465 | -0.0791 | 60.8602
0 | 0.346 | 0.0046 | -0.0785 | 75.2174
1 | 0.4726 | 0.00488 | -0.0771 | 96.8443
1.5 | 0.5352 | 0.00514 | -0.0762 | 104.1245
2 | 0.5974 | 0.00544 | -0.0751 | 109.8162
2.5 | 0.6581 | 0.00581 | -0.0736 | 113.2702
3 | 0.716 | 0.00613 | -0.0711 | 116.8026
3.5 | 0.781 | 0.00664 | -0.0701 | 117.6205
4 | 0.8428 | 0.00736 | -0.0684 | 114.5109
4.5 | 0.904 | 0.0082 | -0.0664 | 110.2439
5 | 0.9653 | 0.00909 | -0.0639 | 106.1936
5.5 | 1.0265 | 0.01007 | -0.0611 | 101.9364
6 | 1.0864 | 0.01128 | -0.0573 | 96.3121
6.5 | 1.1394 | 0.01318 | -0.0518 | 86.4492
7 | 1.173 | 0.01665 | -0.0434 | 70.4505
7.5 | 1.185 | 0.02185 | -0.0337 | 54.2334
8 | 1.1686 | 0.02731 | -0.0226 | 42.7902
8.5 | 1.1379 | 0.03394 | -0.0151 | 33.5268
9 | 1.0984 | 0.04318 | -0.0145 | 25.4377
9.5 | 1.0628 | 0.05537 | -0.0212 | 19.1945
10 | 1.0321 | 0.07063 | -0.0326 | 14.6128
10.5 | 1.005 | 0.08701 | -0.0435 | 11.5504
11 | 0.9786 | 0.10284 | -0.0527 | 9.5158
11.5 | 0.9578 | 0.1181 | -0.0617 | 8.1101
12 | 0.944 | 0.13296 | -0.0705 | 7.0999
12.5 | 0.9378 | 0.14719 | -0.0787 | 6.3714

## 57. Re 3M Mach 0.00 (1)
BIGFOIL.COM POLAR EXPORT
HN-333
HN-333 |  |  |  | Cl Max: | 1.067 | at alpha= | 8 | deg
JavaFoil+Calcfoil stall+Eppler ext transition |  |  |  | L/D Max: | 145.235 | at alpha= | 7 | deg
Re: | 3000000 |  |  | Cd Min: | 0.0055 | at alpha= | 1.5 | deg
Mach: | 0 |  |  | Cl=0 at alpha= | -2.8017 | deg
|  |  |  | @ Cl=0.1, Cd= | 0.0066297
|  |  |  | @ Cl=0.4, Cd= | 0.005611
|  |  |  | @ Cl=0.6, Cd= | 0.0055269
alpha (deg) | Cl | Cd | Cm | Cl/Cd
-15 | -0.3 | 0.11039 | -0.027 | -2.713
-14.5 | -0.317 | 0.10478 | -0.027 | -3.023
-14 | -0.334 | 0.09984 | -0.027 | -3.347
-13.5 | -0.352 | 0.09448 | -0.027 | -3.722
-13 | -0.369 | 0.08968 | -0.027 | -4.113
-12.5 | -0.385 | 0.08488 | -0.027 | -4.537
-12 | -0.4 | 0.08016 | -0.027 | -4.993
-11.5 | -0.413 | 0.07567 | -0.026 | -5.464
-11 | -0.424 | 0.07148 | -0.026 | -5.933
-10.5 | -0.432 | 0.06737 | -0.026 | -6.405
-10 | -0.435 | 0.06329 | -0.026 | -6.878
-9.5 | -0.435 | 0.05926 | -0.026 | -7.332
-9 | -0.429 | 0.05562 | -0.027 | -7.708
-8.5 | -0.417 | 0.05222 | -0.027 | -7.992
-8 | -0.398 | 0.04898 | -0.028 | -8.127
-7.5 | -0.377 | 0.04382 | -0.035 | -8.599
-7 | -0.429 | 0.00812 | -0.063 | -52.885
-6.5 | -0.389 | 0.00785 | -0.063 | -49.603
-6 | -0.345 | 0.00754 | -0.063 | -45.721
-5.5 | -0.297 | 0.00731 | -0.064 | -40.652
-5 | -0.246 | 0.0071 | -0.064 | -34.667
-4.5 | -0.193 | 0.00692 | -0.065 | -27.844
-4 | -0.137 | 0.00679 | -0.065 | -20.218
-3.5 | -0.081 | 0.00673 | -0.065 | -11.983
-3 | -0.023 | 0.00687 | -0.066 | -3.353
-2.5 | 0.035 | 0.00635 | -0.066 | 5.53
-2 | 0.093 | 0.00667 | -0.066 | 14.02
-1.5 | 0.152 | 0.00633 | -0.067 | 24.012
-1 | 0.211 | 0.00605 | -0.067 | 34.817
-0.5 | 0.269 | 0.00609 | -0.067 | 44.182
0 | 0.327 | 0.0058 | -0.068 | 56.436
0.5 | 0.386 | 0.00564 | -0.068 | 68.365
1 | 0.444 | 0.00552 | -0.068 | 80.391
1.5 | 0.502 | 0.0055 | -0.069 | 91.258
2 | 0.56 | 0.00552 | -0.069 | 101.43
2.5 | 0.618 | 0.00553 | -0.069 | 111.655
3 | 0.675 | 0.00552 | -0.07 | 122.262
3.5 | 0.732 | 0.0056 | -0.07 | 130.758
4 | 0.788 | 0.00575 | -0.07 | 136.892
4.5 | 0.841 | 0.00587 | -0.071 | 143.469
5 | 0.893 | 0.00616 | -0.071 | 144.857
5.5 | 0.94 | 0.00676 | -0.071 | 138.957
6 | 0.981 | 0.00688 | -0.072 | 142.463
6.5 | 1.015 | 0.00706 | -0.072 | 143.744
7 | 1.041 | 0.00717 | -0.072 | 145.235
7.5 | 1.059 | 0.00755 | -0.072 | 140.29
8 | 1.067 | 0.00766 | -0.073 | 139.371
8.5 | 1.066 | 0.00795 | -0.073 | 134.085
9 | 1.056 | 0.00824 | -0.073 | 128.203
9.5 | 1.037 | 0.00855 | -0.073 | 121.281
10 | 1.006 | 0.01518 | -0.073 | 66.253
10.5 | 0.965 | 0.01649 | -0.073 | 58.51
11 | 0.891 | 0.02145 | -0.07 | 41.554
11.5 | 0.782 | 0.04395 | -0.061 | 17.805
12 | 0.717 | 0.06048 | -0.055 | 11.849
12.5 | 0.66 | 0.07629 | -0.048 | 8.649
13 | 0.617 | 0.08402 | -0.045 | 7.347

## 58. Re 3M Mach 0.00 (2)
BIGFOIL.COM POLAR EXPORT
HN-333
HN-333 |  |  |  | Cl Max: | 1.5307 | at alpha= | 14 | deg
XFOIL ncrit=9 |  |  |  | L/D Max: | 118.619 | at alpha= | 3.5 | deg
Re: | 3000000 |  |  | Cd Min: | 0.16911 | at alpha= | 18 | deg
Mach: | 0 |  |  | Cl=0 at alpha= | -2.7735 | deg
|  |  |  | @ Cl=0.1, Cd= | 0.0048023
|  |  |  | @ Cl=0.4, Cd= | 0.0043617
|  |  |  | @ Cl=0.6, Cd= | 0.0052491
alpha (deg) | Cl | Cd | Cm | Cl/Cd
-12.5 | -0.9035 | 0.04186 | -0.0614 | -21.5839
-12 | -0.9741 | 0.03003 | -0.0609 | -32.4376
-11.5 | -0.978 | 0.02369 | -0.0569 | -41.2832
-11 | -0.9474 | 0.01949 | -0.056 | -48.6095
-10.5 | -0.8929 | 0.0168 | -0.0581 | -53.1488
-10 | -0.8337 | 0.01535 | -0.0602 | -54.3127
-9.5 | -0.7721 | 0.0144 | -0.0624 | -53.6181
-9 | -0.7143 | 0.01182 | -0.0644 | -60.4315
-8.5 | -0.6568 | 0.01103 | -0.0653 | -59.5467
-8 | -0.5956 | 0.01017 | -0.067 | -58.5644
-7.5 | -0.5324 | 0.00935 | -0.0691 | -56.9412
-7 | -0.4684 | 0.0086 | -0.0712 | -54.4651
-6.5 | -0.4091 | 0.00807 | -0.0722 | -50.6939
-6 | -0.3529 | 0.00718 | -0.0724 | -49.1504
-5.5 | -0.2967 | 0.00687 | -0.0725 | -43.1878
-5 | -0.2418 | 0.00638 | -0.0722 | -37.8997
-4.5 | -0.1874 | 0.00609 | -0.0719 | -30.7718
-4 | -0.133 | 0.00585 | -0.0715 | -22.735
-3.5 | -0.0788 | 0.00562 | -0.0711 | -14.0214
-3 | -0.0246 | 0.00535 | -0.0707 | -4.5981
-2.5 | 0.0297 | 0.00513 | -0.0704 | 5.7895
-2 | 0.0838 | 0.00488 | -0.0702 | 17.1721
-1.5 | 0.138 | 0.00462 | -0.07 | 29.8701
-1 | 0.1923 | 0.0044 | -0.0699 | 43.7045
-0.5 | 0.2465 | 0.00428 | -0.0697 | 57.5935
0 | 0.3009 | 0.00419 | -0.0695 | 71.8138
0.5 | 0.3553 | 0.00423 | -0.0692 | 83.9953
1 | 0.4096 | 0.00439 | -0.069 | 93.303
1.5 | 0.4636 | 0.00459 | -0.0686 | 101.0022
2 | 0.5172 | 0.00482 | -0.0683 | 107.3029
2.5 | 0.5704 | 0.00508 | -0.0678 | 112.2835
3.5 | 0.6702 | 0.00565 | -0.0653 | 118.6195
4 | 0.7263 | 0.00614 | -0.0656 | 118.2899
4.5 | 0.7783 | 0.00672 | -0.0651 | 115.8185
5 | 0.8302 | 0.0073 | -0.0645 | 113.726
5.5 | 0.8819 | 0.0079 | -0.0639 | 111.6329
6 | 0.9336 | 0.00847 | -0.0634 | 110.2243
6.5 | 0.9853 | 0.00903 | -0.0628 | 109.1141
7 | 1.0362 | 0.00966 | -0.0621 | 107.2671
7.5 | 1.0854 | 0.0105 | -0.061 | 103.3714
8 | 1.1355 | 0.01118 | -0.0601 | 101.5653
8.5 | 1.1846 | 0.01193 | -0.0591 | 99.2959
9 | 1.233 | 0.0127 | -0.0581 | 97.0866
9.5 | 1.2796 | 0.01364 | -0.0568 | 93.8123
10 | 1.3252 | 0.01462 | -0.0554 | 90.643
10.5 | 1.3696 | 0.01563 | -0.0539 | 87.6264
11 | 1.4118 | 0.01681 | -0.0521 | 83.9857
11.5 | 1.4376 | 0.0196 | -0.0478 | 73.3469
12 | 1.4733 | 0.02102 | -0.0453 | 70.0904
12.5 | 1.505 | 0.02258 | -0.0422 | 66.6519
13 | 1.5214 | 0.02459 | -0.0367 | 61.8707
13.5 | 1.5292 | 0.02672 | -0.0304 | 57.2305
14 | 1.5307 | 0.02957 | -0.0247 | 51.7653
14.5 | 1.5226 | 0.03365 | -0.0198 | 45.2481
15 | 1.5046 | 0.0395 | -0.0168 | 38.0911
15.5 | 1.4814 | 0.04735 | -0.0169 | 31.2862
16 | 1.4444 | 0.05921 | -0.0213 | 24.3945
16.5 | 1.3924 | 0.07665 | -0.0311 | 18.1657
17 | 1.3233 | 0.10079 | -0.0457 | 13.1293
17.5 | 1.2372 | 0.13132 | -0.0638 | 9.4213
18 | 1.1363 | 0.16911 | -0.0863 | 6.7193

## 59. Re 3M Mach 0.10 (1)
BIGFOIL.COM POLAR EXPORT
HN-333
HN-333 |  |  |  | Cl Max: | 1.064 | at alpha= | 8 | deg
JavaFoil+Calcfoil stall+Eppler ext transition |  |  |  | L/D Max: | 144.785 | at alpha= | 5 | deg
Re: | 3000000 |  |  | Cd Min: | 0.00551 | at alpha= | 1.5 | deg
Mach: | 0.1 |  |  | Cl=0 at alpha= | -2.8017 | deg
|  |  |  | @ Cl=0.1, Cd= | 0.0061354
|  |  |  | @ Cl=0.4, Cd= | 0.0056258
|  |  |  | @ Cl=0.6, Cd= | 0.08612
alpha (deg) | Cl | Cd | Cm | Cl/Cd
-12 | -0.377 | 0.08052 | -0.027 | -4.679
-11.5 | -0.393 | 0.07592 | -0.026 | -5.178
-11 | -0.407 | 0.07165 | -0.026 | -5.681
-10.5 | -0.418 | 0.0681 | -0.026 | -6.135
-10 | -0.425 | 0.06367 | -0.026 | -6.668
-9.5 | -0.426 | 0.05963 | -0.027 | -7.152
-9 | -0.423 | 0.05587 | -0.027 | -7.576
-8.5 | -0.414 | 0.05237 | -0.027 | -7.902
-8 | -0.396 | 0.04915 | -0.028 | -8.056
-7.5 | -0.376 | 0.04367 | -0.035 | -8.615
-7 | -0.429 | 0.00817 | -0.063 | -52.491
-6.5 | -0.39 | 0.00784 | -0.063 | -49.688
-6 | -0.346 | 0.00761 | -0.064 | -45.401
-5.5 | -0.298 | 0.00737 | -0.064 | -40.402
-5 | -0.247 | 0.00715 | -0.065 | -34.544
-4.5 | -0.193 | 0.00696 | -0.065 | -27.809
-4 | -0.138 | 0.00683 | -0.065 | -20.196
-3.5 | -0.081 | 0.00672 | -0.066 | -12.049
-3 | -0.023 | 0.00687 | -0.066 | -3.367
-2.5 | 0.035 | 0.00637 | -0.066 | 5.541
-2 | 0.094 | 0.00611 | -0.067 | 15.391
-1.5 | 0.153 | 0.00636 | -0.067 | 24.038
-1 | 0.212 | 0.00606 | -0.067 | 34.906
-0.5 | 0.27 | 0.00611 | -0.068 | 44.264
0 | 0.329 | 0.00582 | -0.068 | 56.547
0.5 | 0.387 | 0.00565 | -0.068 | 68.559
1 | 0.446 | 0.00554 | -0.069 | 80.578
1.5 | 0.504 | 0.00551 | -0.069 | 91.489
2 | 0.563 | 0.00554 | -0.069 | 101.647
2.5 | 0.621 | 0.00555 | -0.07 | 111.858
3 | 0.679 | 0.00554 | -0.07 | 122.506
3.5 | 0.736 | 0.00562 | -0.07 | 130.971
4 | 0.792 | 0.00578 | -0.071 | 137.055
4.5 | 0.845 | 0.0059 | -0.071 | 143.387
5 | 0.897 | 0.0062 | -0.071 | 144.785
5.5 | 0.944 | 0.00679 | -0.072 | 138.938
6 | 0.984 | 0.00692 | -0.072 | 142.159
6.5 | 1.017 | 0.00711 | -0.072 | 143.08
7 | 1.042 | 0.00733 | -0.072 | 142.1
7.5 | 1.058 | 0.00761 | -0.073 | 139.024
8 | 1.064 | 0.00773 | -0.073 | 137.621
8.5 | 1.059 | 0.00803 | -0.073 | 131.991
9 | 1.045 | 0.00834 | -0.074 | 125.358
9.5 | 1.021 | 0.00867 | -0.074 | 117.746
10 | 0.983 | 0.01548 | -0.074 | 63.486
10.5 | 0.929 | 0.01728 | -0.073 | 53.758
11 | 0.834 | 0.02708 | -0.068 | 30.813
11.5 | 0.721 | 0.05726 | -0.055 | 12.596
12 | 0.662 | 0.07101 | -0.049 | 9.324
12.5 | 0.614 | 0.07938 | -0.046 | 7.731
13 | 0.569 | 0.08612 | -0.044 | 6.603

## 60. Re 3M Mach 0.10 (2)
BIGFOIL.COM POLAR EXPORT
HN-333
HN-333 |  |  |  | Cl Max: | 1.4908 | at alpha= | 13 | deg
XFOIL ncrit=9 |  |  |  | L/D Max: | 118.871 | at alpha= | 3.5 | deg
Re: | 3000000 |  |  | Cd Min: | 0.16903 | at alpha= | 17.5 | deg
Mach: | 0.1 |  |  | Cl=0 at alpha= | -2.772 | deg
|  |  |  | @ Cl=0.1, Cd= | 0.0048171
|  |  |  | @ Cl=0.4, Cd= | 0.0043679
|  |  |  | @ Cl=0.6, Cd= | 0.0052368
alpha (deg) | Cl | Cd | Cm | Cl/Cd
-11 | -0.9117 | 0.02869 | -0.0576 | -31.7776
-10.5 | -0.8924 | 0.02051 | -0.0587 | -43.5105
-10 | -0.8383 | 0.01694 | -0.0612 | -49.4864
-9.5 | -0.7779 | 0.01516 | -0.0633 | -51.3127
-9 | -0.7198 | 0.01226 | -0.0655 | -58.7113
-8.5 | -0.6619 | 0.01137 | -0.0662 | -58.2146
-8 | -0.6 | 0.0105 | -0.0679 | -57.1429
-7.5 | -0.5363 | 0.0096 | -0.0698 | -55.8646
-7 | -0.4718 | 0.00874 | -0.0719 | -53.9817
-6.5 | -0.4123 | 0.00816 | -0.0727 | -50.527
-6 | -0.3554 | 0.00723 | -0.073 | -49.1563
-5.5 | -0.2989 | 0.0069 | -0.073 | -43.3188
-5 | -0.2436 | 0.00643 | -0.0727 | -37.8849
-4.5 | -0.1889 | 0.00611 | -0.0723 | -30.9165
-4 | -0.134 | 0.00587 | -0.0719 | -22.8279
-3.5 | -0.0794 | 0.00563 | -0.0715 | -14.103
-3 | -0.0249 | 0.00537 | -0.0711 | -4.6369
-2.5 | 0.0297 | 0.00514 | -0.0708 | 5.7782
-2 | 0.0841 | 0.00489 | -0.0705 | 17.1984
-1.5 | 0.1386 | 0.00464 | -0.0703 | 29.8707
-1 | 0.1932 | 0.00442 | -0.0702 | 43.7104
-0.5 | 0.2477 | 0.0043 | -0.07 | 57.6047
0 | 0.3024 | 0.0042 | -0.0698 | 72
0.5 | 0.3571 | 0.00425 | -0.0696 | 84.0235
1 | 0.4117 | 0.0044 | -0.0693 | 93.5682
1.5 | 0.466 | 0.0046 | -0.0689 | 101.3043
2 | 0.52 | 0.00484 | -0.0685 | 107.438
2.5 | 0.5734 | 0.0051 | -0.068 | 112.4314
3 | 0.6259 | 0.00537 | -0.0673 | 116.5549
3.5 | 0.674 | 0.00567 | -0.0656 | 118.8713
4 | 0.7303 | 0.00616 | -0.0658 | 118.5552
4.5 | 0.7826 | 0.00675 | -0.0652 | 115.9407
5 | 0.8348 | 0.00734 | -0.0646 | 113.733
5.5 | 0.8868 | 0.00795 | -0.064 | 111.5472
6 | 0.9389 | 0.00854 | -0.0633 | 109.9415
6.5 | 0.9911 | 0.00909 | -0.0627 | 109.0319
7 | 1.0418 | 0.00979 | -0.0618 | 106.4147
7.5 | 1.0916 | 0.01064 | -0.0607 | 102.594
8 | 1.1422 | 0.01131 | -0.0598 | 100.9903
8.5 | 1.1914 | 0.01211 | -0.0586 | 98.3815
9 | 1.24 | 0.01294 | -0.0574 | 95.8269
9.5 | 1.2865 | 0.01395 | -0.0559 | 92.2222
10 | 1.332 | 0.015 | -0.0543 | 88.8
10.5 | 1.3761 | 0.0161 | -0.0526 | 85.472
11 | 1.401 | 0.01921 | -0.0479 | 72.9308
11.5 | 1.4401 | 0.02048 | -0.0456 | 70.3174
12 | 1.4708 | 0.02233 | -0.0421 | 65.8665
12.5 | 1.4906 | 0.02447 | -0.0371 | 60.9154
13 | 1.4908 | 0.02712 | -0.0295 | 54.9705
13.5 | 1.4876 | 0.03037 | -0.0232 | 48.9825
14 | 1.4743 | 0.03505 | -0.0183 | 42.0628
14.5 | 1.4512 | 0.04176 | -0.0159 | 34.751
15 | 1.418 | 0.0516 | -0.0176 | 27.4806
15.5 | 1.3805 | 0.06477 | -0.024 | 21.3139
16 | 1.3284 | 0.08375 | -0.0355 | 15.8615
16.5 | 1.2619 | 0.10846 | -0.0505 | 11.6347
17 | 1.1848 | 0.13751 | -0.0676 | 8.6161
17.5 | 1.1093 | 0.16903 | -0.0861 | 6.5627

## 61. Re 3M Mach 0.25 (1)
BIGFOIL.COM POLAR EXPORT
HN-333
HN-333 |  |  |  | Cl Max: | 1.044 | at alpha= | 7 | deg
JavaFoil+Calcfoil stall+Eppler ext transition |  |  |  | L/D Max: | 143.663 | at alpha= | 5 | deg
Re: | 3000000 |  |  | Cd Min: | 0.0056 | at alpha= | 1.5 | deg
Mach: | 0.25 |  |  | Cl=0 at alpha= | -2.8 | deg
|  |  |  | @ Cl=0.1, Cd= | 0.006212
|  |  |  | @ Cl=0.4, Cd= | 0.08285
|  |  |  | @ Cl=0.6, Cd= | 0.08285
alpha (deg) | Cl | Cd | Cm | Cl/Cd
-11.5 | -0.202 | 0.07801 | -0.029 | -2.592
-11 | -0.252 | 0.07384 | -0.028 | -3.406
-10.5 | -0.294 | 0.06977 | -0.028 | -4.212
-10 | -0.329 | 0.06523 | -0.028 | -5.045
-9.5 | -0.356 | 0.06145 | -0.027 | -5.794
-9 | -0.374 | 0.05757 | -0.027 | -6.495
-8.5 | -0.382 | 0.05383 | -0.027 | -7.101
-8 | -0.376 | 0.0503 | -0.027 | -7.475
-7.5 | -0.362 | 0.04699 | -0.028 | -7.699
-7 | -0.341 | 0.04394 | -0.03 | -7.759
-6.5 | -0.39 | 0.00805 | -0.065 | -48.388
-6 | -0.349 | 0.00778 | -0.066 | -44.847
-5.5 | -0.303 | 0.00751 | -0.066 | -40.292
-5 | -0.252 | 0.00725 | -0.066 | -34.752
-4.5 | -0.198 | 0.00704 | -0.067 | -28.112
-4 | -0.141 | 0.00689 | -0.067 | -20.517
-3.5 | -0.083 | 0.00678 | -0.067 | -12.262
-3 | -0.024 | 0.00696 | -0.068 | -3.413
-2.5 | 0.036 | 0.0065 | -0.068 | 5.575
-2 | 0.097 | 0.0062 | -0.069 | 15.574
-1.5 | 0.157 | 0.00644 | -0.069 | 24.385
-1 | 0.217 | 0.00615 | -0.069 | 35.336
-0.5 | 0.278 | 0.00621 | -0.07 | 44.686
0 | 0.338 | 0.00592 | -0.07 | 57.119
0.5 | 0.398 | 0.00574 | -0.07 | 69.411
1 | 0.458 | 0.00561 | -0.071 | 81.704
1.5 | 0.518 | 0.0056 | -0.071 | 92.509
2 | 0.578 | 0.00562 | -0.071 | 102.958
2.5 | 0.638 | 0.00565 | -0.072 | 112.82
3 | 0.697 | 0.00564 | -0.072 | 123.684
3.5 | 0.756 | 0.00573 | -0.072 | 131.973
4 | 0.813 | 0.0059 | -0.073 | 137.723
4.5 | 0.867 | 0.00606 | -0.073 | 143.037
5 | 0.919 | 0.0064 | -0.073 | 143.663
5.5 | 0.965 | 0.00697 | -0.074 | 138.463
6 | 1.002 | 0.00727 | -0.074 | 137.837
6.5 | 1.029 | 0.00751 | -0.074 | 136.964
7 | 1.044 | 0.00767 | -0.074 | 136.042
7.5 | 1.044 | 0.00801 | -0.075 | 130.291
8 | 1.028 | 0.00838 | -0.075 | 122.644
8.5 | 0.995 | 0.00856 | -0.075 | 116.232
9 | 0.94 | 0.01279 | -0.075 | 73.477
9.5 | 0.864 | 0.01613 | -0.075 | 53.588
10 | 0.752 | 0.02103 | -0.072 | 35.742
10.5 | 0.575 | 0.06022 | -0.051 | 9.556
11 | 0.481 | 0.07006 | -0.045 | 6.862
11.5 | 0.386 | 0.07666 | -0.043 | 5.03
12 | 0.283 | 0.08285 | -0.041 | 3.419

## 62. Re 3M Mach 0.25 (2)
BIGFOIL.COM POLAR EXPORT
HN-333
HN-333 |  |  |  | Cl Max: | 1.3592 | at alpha= | 10.5 | deg
XFOIL ncrit=9 |  |  |  | L/D Max: | 119.416 | at alpha= | 3.5 | deg
Re: | 3000000 |  |  | Cd Min: | 0.24964 | at alpha= | -20 | deg
Mach: | 0.25 |  |  | Cl=0 at alpha= | -2.7615 | deg
|  |  |  | @ Cl=0.1, Cd= | 0.0049068
|  |  |  | @ Cl=0.4, Cd= | 0.0044093
|  |  |  | @ Cl=0.6, Cd= | 0.005262
alpha (deg) | Cl | Cd | Cm | Cl/Cd
-20 | -0.7181 | 0.24964 | 0.0424 | -2.8765
-19.5 | -0.7012 | 0.24301 | 0.0386 | -2.8855
-19 | -0.6842 | 0.23622 | 0.0349 | -2.8965
-18.5 | -0.6668 | 0.22923 | 0.0313 | -2.9089
-18 | -0.65 | 0.22221 | 0.0278 | -2.9252
-17.5 | -0.6337 | 0.21504 | 0.0243 | -2.9469
-17 | -0.6178 | 0.20781 | 0.0208 | -2.9729
-16.5 | -0.6024 | 0.20048 | 0.0175 | -3.0048
-16 | -0.4418 | 0.16799 | 0.0037 | -2.6299
-15.5 | -0.5783 | 0.1836 | 0.0108 | -3.1498
-15 | -0.5638 | 0.17714 | 0.0079 | -3.1828
-14.5 | -0.5498 | 0.17048 | 0.0051 | -3.225
-14 | -0.5367 | 0.16366 | 0.0023 | -3.2794
-13.5 | -0.5243 | 0.15647 | -0.0005 | -3.3508
-13 | -0.5119 | 0.14865 | -0.0033 | -3.4437
-12.5 | -0.5013 | 0.14125 | -0.006 | -3.549
-12 | -0.4919 | 0.13355 | -0.0087 | -3.6833
-11.5 | -0.4839 | 0.12579 | -0.0113 | -3.8469
-10.5 | -0.5001 | 0.10309 | -0.0188 | -4.8511
-10 | -0.5199 | 0.09002 | -0.0239 | -5.7754
-9.5 | -0.5787 | 0.07116 | -0.0338 | -8.1324
-9 | -0.6196 | 0.06091 | -0.0381 | -10.1724
-8 | -0.6234 | 0.01322 | -0.0726 | -47.1558
-7.5 | -0.5568 | 0.01177 | -0.0743 | -47.3067
-7 | -0.4899 | 0.01008 | -0.0761 | -48.6012
-6.5 | -0.4294 | 0.00896 | -0.0763 | -47.9241
-6 | -0.3691 | 0.00769 | -0.0765 | -47.9974
-5.5 | -0.3109 | 0.00711 | -0.076 | -43.7271
-5 | -0.2532 | 0.0068 | -0.0755 | -37.2353
-4.5 | -0.197 | 0.00624 | -0.0747 | -31.5705
-4 | -0.14 | 0.00602 | -0.0742 | -23.2558
-3.5 | -0.0833 | 0.00575 | -0.0736 | -14.487
-3 | -0.0269 | 0.00546 | -0.0731 | -4.9267
-2.5 | 0.0295 | 0.00523 | -0.0727 | 5.6405
-2 | 0.0858 | 0.00497 | -0.0724 | 17.2636
-1.5 | 0.142 | 0.00472 | -0.0721 | 30.0847
-1 | 0.1983 | 0.0045 | -0.0719 | 44.0667
-0.5 | 0.2546 | 0.00437 | -0.0717 | 58.2609
0 | 0.3108 | 0.00427 | -0.0715 | 72.7869
0.5 | 0.3671 | 0.00431 | -0.0712 | 85.174
1 | 0.4234 | 0.00448 | -0.0709 | 94.5089
1.5 | 0.4793 | 0.00469 | -0.0705 | 102.1962
2 | 0.5351 | 0.00493 | -0.07 | 108.5396
2.5 | 0.5903 | 0.00521 | -0.0695 | 113.3013
3 | 0.6444 | 0.0055 | -0.0686 | 117.1636
3.5 | 0.695 | 0.00582 | -0.0669 | 119.4158
4 | 0.7519 | 0.00632 | -0.0667 | 118.9715
4.5 | 0.806 | 0.00694 | -0.0659 | 116.1383
5 | 0.8602 | 0.00756 | -0.0651 | 113.7831
5.5 | 0.9142 | 0.00821 | -0.0641 | 111.352
6 | 0.9686 | 0.00881 | -0.0632 | 109.9432
6.5 | 1.0224 | 0.00949 | -0.0621 | 107.7345
7 | 1.075 | 0.01031 | -0.0607 | 104.2677
7.5 | 1.1267 | 0.01127 | -0.0589 | 99.9734
8 | 1.178 | 0.01221 | -0.0572 | 96.4783
8.5 | 1.2268 | 0.01342 | -0.055 | 91.4158
9 | 1.2745 | 0.01468 | -0.0526 | 86.8188
9.5 | 1.3179 | 0.01634 | -0.0496 | 80.6548
10 | 1.3554 | 0.01847 | -0.0458 | 73.3839
10.5 | 1.3592 | 0.02358 | -0.0378 | 57.6421
11 | 1.3456 | 0.02817 | -0.0279 | 47.7671
11.5 | 1.3236 | 0.03304 | -0.0196 | 40.0605
12 | 1.2903 | 0.04005 | -0.0151 | 32.2172
12.5 | 1.2515 | 0.05004 | -0.0163 | 25.01
13 | 1.2093 | 0.06432 | -0.0244 | 18.8013
13.5 | 1.1722 | 0.08178 | -0.0361 | 14.3336
14 | 1.1358 | 0.1008 | -0.0476 | 11.2679
14.5 | 1.0955 | 0.12077 | -0.0588 | 9.071
15.5 | 1.0583 | 0.15167 | -0.0761 | 6.9776

## 63. Re 3M Mach 0.50 (1)
BIGFOIL.COM POLAR EXPORT
HN-333
HN-333 |  |  |  | Cl Max: | 1.244 | at alpha= | 20 | deg
JavaFoil+Calcfoil stall+Eppler ext transition |  |  |  | L/D Max: | 136.89 | at alpha= | 4 | deg
Re: | 3000000 |  |  | Cd Min: | 0.00595 | at alpha= | 1 | deg
Mach: | 0.5 |  |  | Cl=0 at alpha= | -2.803 | deg
|  |  |  | @ Cl=0.1, Cd= | 0.0066788
|  |  |  | @ Cl=0.4, Cd= | 0.006291
|  |  |  | @ Cl=0.6, Cd= | 0.00601
alpha (deg) | Cl | Cd | Cm | Cl/Cd
-20 | -0.894 | 0.16792 | -0.036 | -5.323
-19.5 | -0.868 | 0.16063 | -0.035 | -5.402
-19 | -0.842 | 0.15636 | -0.035 | -5.387
-18.5 | -0.817 | 0.15216 | -0.035 | -5.37
-18 | -0.792 | 0.1471 | -0.035 | -5.386
-17.5 | -0.768 | 0.14414 | -0.036 | -5.33
-17 | -0.741 | 0.1392 | -0.035 | -5.323
-16.5 | -0.715 | 0.13308 | -0.034 | -5.374
-16 | -0.69 | 0.12765 | -0.034 | -5.405
-15.5 | -0.665 | 0.12377 | -0.035 | -5.371
-15 | -0.64 | 0.12234 | -0.035 | -5.231
-14.5 | -0.613 | 0.11395 | -0.034 | -5.379
-14 | -0.587 | 0.11167 | -0.033 | -5.258
-13.5 | -0.562 | 0.10792 | -0.034 | -5.204
-13 | -0.536 | 0.10374 | -0.034 | -5.168
-12.5 | -0.51 | 0.09796 | -0.034 | -5.207
-12 | -0.484 | 0.08768 | -0.033 | -5.52
-11.5 | -0.458 | 0.0789 | -0.033 | -5.808
-11 | -0.432 | 0.07199 | -0.034 | -6.008
-10.5 | -0.407 | 0.06664 | -0.034 | -6.103
-10 | -0.38 | 0.07035 | -0.033 | -5.404
-9.5 | -0.353 | 0.09466 | -0.03 | -3.734
-9 | -0.329 | 0.05683 | -0.035 | -5.786
-8.5 | -0.305 | 0.05033 | -0.041 | -6.059
-8 | -0.275 | 0.05627 | -0.031 | -4.891
-7.5 | -0.249 | 0.04993 | -0.032 | -4.99
-7 | -0.224 | 0.04504 | -0.036 | -4.964
-6.5 | -0.196 | 0.04455 | -0.032 | -4.41
-6 | -0.17 | 0.04133 | -0.032 | -4.114
-5.5 | -0.223 | 0.0391 | -0.032 | -5.715
-5 | -0.261 | 0.00799 | -0.074 | -32.636
-4.5 | -0.213 | 0.00768 | -0.075 | -27.77
-4 | -0.155 | 0.00733 | -0.075 | -21.185
-3.5 | -0.092 | 0.00714 | -0.075 | -12.904
-3 | -0.026 | 0.00702 | -0.076 | -3.767
-2.5 | 0.04 | 0.00667 | -0.076 | 6.063
-2 | 0.108 | 0.00668 | -0.077 | 16.131
-1.5 | 0.175 | 0.00693 | -0.077 | 25.331
-1 | 0.243 | 0.0066 | -0.077 | 36.792
-0.5 | 0.31 | 0.00669 | -0.078 | 46.399
0 | 0.378 | 0.00636 | -0.078 | 59.383
0.5 | 0.445 | 0.00615 | -0.079 | 72.371
1 | 0.512 | 0.00595 | -0.079 | 86.123
1.5 | 0.579 | 0.00601 | -0.079 | 96.328
2 | 0.646 | 0.00601 | -0.08 | 107.446
2.5 | 0.712 | 0.0061 | -0.08 | 116.716
3 | 0.778 | 0.0061 | -0.08 | 127.577
3.5 | 0.842 | 0.0063 | -0.081 | 133.638
4 | 0.904 | 0.0066 | -0.081 | 136.89
4.5 | 0.96 | 0.00702 | -0.082 | 136.686
5 | 1.007 | 0.00763 | -0.082 | 132.079
5.5 | 1.032 | 0.00807 | -0.082 | 127.93
6 | 0.995 | 0.00864 | -0.083 | 115.172
6.5 | 0.625 | 0.00944 | -0.083 | 66.166
7 | 0.656 | 0.01231 | -0.083 | 53.305
7.5 | 0.557 | 0.05253 | -0.039 | 10.598
8 | 0.717 | 0.0168 | -0.083 | 42.665
8.5 | 0.611 | 0.06052 | -0.039 | 10.09
9 | 0.73 | 0.0265 | -0.076 | 27.562
9.5 | 0.665 | 0.06696 | -0.04 | 9.937
10 | 0.692 | 0.07968 | -0.039 | 8.681
10.5 | 0.719 | 0.08595 | -0.041 | 8.369
11 | 0.746 | 0.08883 | -0.041 | 8.401
11.5 | 0.774 | 0.0924 | -0.042 | 8.379
12 | 0.802 | 0.09706 | -0.043 | 8.261
12.5 | 0.829 | 0.09992 | -0.044 | 8.294
13 | 0.858 | 0.10609 | -0.046 | 8.085
13.5 | 0.885 | 0.10838 | -0.046 | 8.162
14 | 0.912 | 0.11561 | -0.046 | 7.885
14.5 | 0.939 | 0.11847 | -0.047 | 7.927
15 | 0.97 | 0.12482 | -0.05 | 7.768
15.5 | 0.995 | 0.12706 | -0.049 | 7.83
16 | 1.022 | 0.13279 | -0.05 | 7.699
16.5 | 1.05 | 0.13623 | -0.05 | 7.708
17 | 1.081 | 0.14146 | -0.053 | 7.642
17.5 | 1.106 | 0.14346 | -0.052 | 7.709
18 | 1.133 | 0.1499 | -0.053 | 7.559
18.5 | 1.161 | 0.15431 | -0.053 | 7.523
19 | 1.191 | 0.15891 | -0.055 | 7.497
19.5 | 1.221 | 0.16652 | -0.057 | 7.333
20 | 1.244 | 0.16985 | -0.055 | 7.323

## 64. Re 3M Mach 0.50 (2)
BIGFOIL.COM POLAR EXPORT
HN-333
HN-333 |  |  |  | Cl Max: | 1.2028 | at alpha= | 7.5 | deg
XFOIL ncrit=9 |  |  |  | L/D Max: | 121.592 | at alpha= | 3.5 | deg
Re: | 3000000 |  |  | Cd Min: | 0.27136 | at alpha= | -20 | deg
Mach: | 0.5 |  |  | Cl=0 at alpha= | -2.7164 | deg
|  |  |  | @ Cl=0.1, Cd= | 0.0052787
|  |  |  | @ Cl=0.4, Cd= | 0.0045966
|  |  |  | @ Cl=0.6, Cd= | 0.0053134
alpha (deg) | Cl | Cd | Cm | Cl/Cd
-20 | -0.7768 | 0.27136 | 0.0503 | -2.8626
-19.5 | -0.7554 | 0.26317 | 0.0457 | -2.8704
-19 | -0.734 | 0.25494 | 0.0412 | -2.8791
-18.5 | -0.7129 | 0.24674 | 0.0368 | -2.8893
-18 | -0.6922 | 0.23856 | 0.0325 | -2.9016
-17.5 | -0.6717 | 0.23033 | 0.0283 | -2.9163
-17 | -0.6516 | 0.22217 | 0.0243 | -2.9329
-16.5 | -0.632 | 0.21404 | 0.0204 | -2.9527
-16 | -0.6128 | 0.20589 | 0.0165 | -2.9763
-15.5 | -0.5942 | 0.19737 | 0.0127 | -3.0106
-15 | -0.5778 | 0.18926 | 0.0092 | -3.0529
-14.5 | -0.5596 | 0.18197 | 0.0059 | -3.0752
-14 | -0.5412 | 0.17418 | 0.0026 | -3.1071
-13.5 | -0.5241 | 0.16613 | -0.0008 | -3.1548
-13 | -0.5087 | 0.15814 | -0.0039 | -3.2168
-12.5 | -0.4942 | 0.15037 | -0.0069 | -3.2866
-12 | -0.4809 | 0.14241 | -0.0097 | -3.3769
-11.5 | -0.4689 | 0.13459 | -0.0123 | -3.4839
-11 | -0.4581 | 0.12672 | -0.0148 | -3.6151
-10.5 | -0.4521 | 0.11882 | -0.0172 | -3.8049
-10 | -0.446 | 0.1107 | -0.0197 | -4.0289
-9.5 | -0.4431 | 0.1022 | -0.0222 | -4.3356
-9 | -0.4411 | 0.09401 | -0.0247 | -4.6921
-8.5 | -0.442 | 0.08588 | -0.0271 | -5.1467
-8 | -0.4463 | 0.07794 | -0.0293 | -5.7262
-7.5 | -0.4573 | 0.0702 | -0.0309 | -6.5142
-7 | -0.4418 | 0.05757 | -0.0475 | -7.6741
-6.5 | -0.4154 | 0.03979 | -0.0763 | -10.4398
-6 | -0.3831 | 0.02478 | -0.0902 | -15.46
-5.5 | -0.3474 | 0.01377 | -0.0925 | -25.2288
-5 | -0.295 | 0.00933 | -0.0894 | -31.6184
-4.5 | -0.2332 | 0.00749 | -0.0867 | -31.1348
-4 | -0.1684 | 0.00654 | -0.0846 | -25.7492
-3.5 | -0.1022 | 0.00619 | -0.0832 | -16.5105
-3 | -0.0367 | 0.00587 | -0.082 | -6.2521
-2.5 | 0.028 | 0.00556 | -0.0811 | 5.036
-2 | 0.0923 | 0.00531 | -0.0804 | 17.3823
-1.5 | 0.1563 | 0.00505 | -0.0799 | 30.9505
-1 | 0.2201 | 0.00482 | -0.0795 | 45.6639
-0.5 | 0.2839 | 0.00468 | -0.0791 | 60.6624
0 | 0.3473 | 0.00458 | -0.0787 | 75.8297
0.5 | 0.4108 | 0.0046 | -0.0782 | 89.3043
1 | 0.4745 | 0.00478 | -0.0777 | 99.2678
1.5 | 0.538 | 0.00502 | -0.077 | 107.1713
2 | 0.6014 | 0.00532 | -0.0762 | 113.0451
2.5 | 0.6643 | 0.00567 | -0.0751 | 117.1605
3 | 0.7267 | 0.00604 | -0.0738 | 120.3146
3.5 | 0.7867 | 0.00647 | -0.0717 | 121.592
4 | 0.8477 | 0.00699 | -0.0696 | 121.2732
4.5 | 0.9106 | 0.0077 | -0.0677 | 118.2597
5 | 0.973 | 0.00853 | -0.0654 | 114.068
5.5 | 1.0362 | 0.00936 | -0.0627 | 110.7051
6 | 1.0982 | 0.01042 | -0.0592 | 105.3935
6.5 | 1.1541 | 0.01214 | -0.0539 | 95.0659
7 | 1.1908 | 0.01545 | -0.0457 | 77.0744
7.5 | 1.2028 | 0.02078 | -0.0356 | 57.8826
8 | 1.1823 | 0.02666 | -0.0237 | 44.3473
8.5 | 1.1484 | 0.03319 | -0.0152 | 34.6008
9 | 1.1099 | 0.04191 | -0.0135 | 26.4829
9.5 | 1.0743 | 0.05347 | -0.0193 | 20.0916
10 | 1.0442 | 0.06811 | -0.0303 | 15.3311
10.5 | 1.0194 | 0.08419 | -0.0416 | 12.1083
11 | 0.9959 | 0.09964 | -0.0506 | 9.995
11.5 | 0.977 | 0.11438 | -0.0595 | 8.5417
12 | 0.9629 | 0.12898 | -0.0683 | 7.4655
12.5 | 0.9504 | 0.14434 | -0.0776 | 6.5845

## 65. Re 4M Mach 0.00 (1)
BIGFOIL.COM POLAR EXPORT
HN-333
HN-333 |  |  |  | Cl Max: | 1.067 | at alpha= | 8 | deg
JavaFoil+Calcfoil stall+Eppler ext transition |  |  |  | L/D Max: | 149.409 | at alpha= | 7.5 | deg
Re: | 4000000 |  |  | Cd Min: | 0.00548 | at alpha= | 3 | deg
Mach: | 0 |  |  | Cl=0 at alpha= | -2.8017 | deg
|  |  |  | @ Cl=0.1, Cd= | 0.006772
|  |  |  | @ Cl=0.4, Cd= | 0.0056945
|  |  |  | @ Cl=0.6, Cd= | 0.0055107
alpha (deg) | Cl | Cd | Cm | Cl/Cd
-12.5 | -0.386 | 0.08306 | -0.028 | -4.642
-12 | -0.401 | 0.07854 | -0.028 | -5.102
-11.5 | -0.414 | 0.07408 | -0.028 | -5.589
-11 | -0.425 | 0.07007 | -0.028 | -6.061
-10.5 | -0.432 | 0.06615 | -0.027 | -6.533
-10 | -0.436 | 0.06175 | -0.028 | -7.062
-9.5 | -0.436 | 0.05787 | -0.029 | -7.527
-9 | -0.43 | 0.05388 | -0.031 | -7.988
-8.5 | -0.42 | 0.05019 | -0.032 | -8.361
-8 | -0.406 | 0.04291 | -0.039 | -9.458
-7.5 | -0.465 | 0.00764 | -0.062 | -60.781
-7 | -0.429 | 0.00793 | -0.063 | -54.141
-6.5 | -0.389 | 0.00757 | -0.063 | -51.414
-6 | -0.345 | 0.00736 | -0.063 | -46.843
-5.5 | -0.297 | 0.00708 | -0.064 | -41.938
-5 | -0.246 | 0.00691 | -0.064 | -35.616
-4.5 | -0.193 | 0.00677 | -0.065 | -28.443
-4 | -0.137 | 0.00667 | -0.065 | -20.599
-3.5 | -0.081 | 0.00655 | -0.065 | -12.311
-3 | -0.023 | 0.00671 | -0.066 | -3.429
-2.5 | 0.035 | 0.00643 | -0.066 | 5.462
-2 | 0.093 | 0.00681 | -0.066 | 13.731
-1.5 | 0.152 | 0.00649 | -0.067 | 23.434
-1 | 0.211 | 0.00662 | -0.067 | 31.795
-0.5 | 0.269 | 0.00626 | -0.067 | 42.941
0 | 0.327 | 0.00597 | -0.068 | 54.855
0.5 | 0.386 | 0.00575 | -0.068 | 67.085
1 | 0.444 | 0.00552 | -0.068 | 80.372
1.5 | 0.502 | 0.00553 | -0.069 | 90.791
2 | 0.56 | 0.00549 | -0.069 | 101.985
2.5 | 0.618 | 0.00552 | -0.069 | 111.853
3 | 0.675 | 0.00548 | -0.07 | 123.154
3.5 | 0.732 | 0.0056 | -0.07 | 130.76
4 | 0.788 | 0.00568 | -0.07 | 138.694
4.5 | 0.841 | 0.00583 | -0.071 | 144.393
5 | 0.893 | 0.00603 | -0.071 | 148.058
5.5 | 0.94 | 0.00654 | -0.071 | 143.749
6 | 0.981 | 0.00667 | -0.072 | 147.119
6.5 | 1.015 | 0.00684 | -0.072 | 148.304
7 | 1.041 | 0.00704 | -0.072 | 147.954
7.5 | 1.059 | 0.00709 | -0.072 | 149.409
8 | 1.067 | 0.0073 | -0.073 | 146.269
8.5 | 1.066 | 0.00758 | -0.073 | 140.786
9 | 1.056 | 0.00784 | -0.073 | 134.702
9.5 | 1.037 | 0.00813 | -0.073 | 127.581
10 | 1.011 | 0.00847 | -0.074 | 119.288
10.5 | 0.971 | 0.01541 | -0.073 | 62.985
11 | 0.92 | 0.01705 | -0.073 | 53.989
11.5 | 0.858 | 0.02058 | -0.071 | 41.679
12 | 0.79 | 0.02731 | -0.068 | 28.921
12.5 | 0.689 | 0.0556 | -0.058 | 12.395
13 | 0.63 | 0.07293 | -0.052 | 8.631

## 66. Re 4M Mach 0.00 (2)
BIGFOIL.COM POLAR EXPORT
HN-333
HN-333 |  |  |  | Cl Max: | 1.6251 | at alpha= | 14.5 | deg
XFOIL ncrit=9 |  |  |  | L/D Max: | 119.901 | at alpha= | 4 | deg
Re: | 4000000 |  |  | Cd Min: | 0.16798 | at alpha= | 19 | deg
Mach: | 0 |  |  | Cl=0 at alpha= | -2.7576 | deg
|  |  |  | @ Cl=0.1, Cd= | 0.0047898
|  |  |  | @ Cl=0.4, Cd= | 0.0043715
|  |  |  | @ Cl=0.6, Cd= | 0.0052055
alpha (deg) | Cl | Cd | Cm | Cl/Cd
-14 | -1.1015 | 0.03335 | -0.0693 | -33.0285
-13.5 | -1.1203 | 0.02784 | -0.0653 | -40.2407
-13 | -1.1132 | 0.02359 | -0.0616 | -47.1895
-12.5 | -1.0905 | 0.02065 | -0.0584 | -52.8087
-12 | -1.0546 | 0.01802 | -0.057 | -58.5239
-11.5 | -1.0003 | 0.0159 | -0.0588 | -62.9119
-11 | -0.9434 | 0.0143 | -0.0605 | -65.972
-10.5 | -0.8841 | 0.01316 | -0.0622 | -67.1809
-10 | -0.8225 | 0.0125 | -0.0642 | -65.8
-9.5 | -0.7599 | 0.01198 | -0.0662 | -63.4307
-9 | -0.7053 | 0.01055 | -0.0668 | -66.8531
-8.5 | -0.6462 | 0.00948 | -0.0681 | -68.1646
-8 | -0.5841 | 0.00875 | -0.0699 | -66.7543
-7.5 | -0.5219 | 0.00813 | -0.0716 | -64.1943
-7 | -0.4633 | 0.00756 | -0.0725 | -61.2831
-6.5 | -0.4077 | 0.00714 | -0.0725 | -57.1008
-6 | -0.353 | 0.00659 | -0.0723 | -53.566
-5.5 | -0.2985 | 0.00628 | -0.072 | -47.5318
-5 | -0.2444 | 0.00611 | -0.0716 | -40
-4.5 | -0.1902 | 0.00577 | -0.0712 | -32.9636
-4 | -0.1356 | 0.00563 | -0.0709 | -24.0853
-3.5 | -0.081 | 0.00542 | -0.0706 | -14.9446
-2.5 | 0.0281 | 0.00502 | -0.0701 | 5.5976
-2 | 0.0827 | 0.00485 | -0.0699 | 17.0515
-1.5 | 0.1373 | 0.00466 | -0.0698 | 29.4635
-1 | 0.192 | 0.00448 | -0.0697 | 42.8571
-0.5 | 0.2466 | 0.00439 | -0.0696 | 56.1731
0 | 0.3012 | 0.00428 | -0.0695 | 70.3738
0.5 | 0.3556 | 0.00429 | -0.0693 | 82.8904
1 | 0.4101 | 0.00439 | -0.0692 | 93.4169
1.5 | 0.4644 | 0.00459 | -0.0689 | 101.1765
2 | 0.5182 | 0.00485 | -0.0686 | 106.8454
2.5 | 0.5723 | 0.00506 | -0.0683 | 113.1028
3 | 0.6256 | 0.00534 | -0.0679 | 117.1536
3.5 | 0.6773 | 0.0057 | -0.0672 | 118.8246
4 | 0.7254 | 0.00605 | -0.0656 | 119.9008
4.5 | 0.7802 | 0.00653 | -0.0656 | 119.4793
5 | 0.8329 | 0.00703 | -0.0651 | 118.478
5.5 | 0.8852 | 0.00756 | -0.0646 | 117.0899
6 | 0.9375 | 0.00807 | -0.0641 | 116.171
6.5 | 0.9896 | 0.00859 | -0.0636 | 115.2037
7 | 1.0405 | 0.00922 | -0.0629 | 112.8525
7.5 | 1.0914 | 0.00984 | -0.0621 | 110.9146
8 | 1.1422 | 0.01043 | -0.0614 | 109.511
8.5 | 1.192 | 0.0111 | -0.0605 | 107.3874
9 | 1.2412 | 0.01179 | -0.0596 | 105.2757
9.5 | 1.289 | 0.01261 | -0.0585 | 102.2205
10 | 1.3355 | 0.01352 | -0.0572 | 98.7796
10.5 | 1.3791 | 0.01469 | -0.0555 | 93.8802
11 | 1.4179 | 0.01632 | -0.0531 | 86.8811
11.5 | 1.4632 | 0.01704 | -0.0518 | 85.8685
12 | 1.5046 | 0.01806 | -0.05 | 83.3112
12.5 | 1.5442 | 0.01913 | -0.048 | 80.7214
13 | 1.5778 | 0.02057 | -0.0451 | 76.7039
13.5 | 1.607 | 0.0221 | -0.0416 | 72.7149
14 | 1.6196 | 0.02385 | -0.0354 | 67.9078
14.5 | 1.6251 | 0.02613 | -0.0291 | 62.1929
15 | 1.6243 | 0.02917 | -0.0234 | 55.6839
15.5 | 1.6198 | 0.03297 | -0.019 | 49.1295
16 | 1.6041 | 0.03858 | -0.0161 | 41.5785
16.5 | 1.58 | 0.04636 | -0.0159 | 34.0811
17 | 1.547 | 0.05718 | -0.0194 | 27.0549
17.5 | 1.4965 | 0.07339 | -0.028 | 20.3911
18 | 1.4318 | 0.09529 | -0.0411 | 15.0257
18.5 | 1.3252 | 0.12926 | -0.0617 | 10.2522
19 | 1.2135 | 0.16798 | -0.0856 | 7.2241

## 67. Re 4M Mach 0.10 (1)
BIGFOIL.COM POLAR EXPORT
HN-333
HN-333 |  |  |  | Cl Max: | 1.064 | at alpha= | 8 | deg
JavaFoil+Calcfoil stall+Eppler ext transition |  |  |  | L/D Max: | 148.153 | at alpha= | 5 | deg
Re: | 4000000 |  |  | Cd Min: | 0.0055 | at alpha= | 3 | deg
Mach: | 0.1 |  |  | Cl=0 at alpha= | -2.8017 | deg
|  |  |  | @ Cl=0.1, Cd= | 0.0067885
|  |  |  | @ Cl=0.4, Cd= | 0.0057115
|  |  |  | @ Cl=0.6, Cd= | 0.07753
alpha (deg) | Cl | Cd | Cm | Cl/Cd
-12.5 | -0.359 | 0.08371 | -0.028 | -4.288
-12 | -0.377 | 0.07892 | -0.028 | -4.779
-11.5 | -0.394 | 0.07434 | -0.028 | -5.296
-11 | -0.408 | 0.07021 | -0.028 | -5.807
-10.5 | -0.418 | 0.06658 | -0.028 | -6.283
-10 | -0.425 | 0.06217 | -0.028 | -6.84
-9.5 | -0.427 | 0.05828 | -0.029 | -7.334
-9 | -0.425 | 0.05426 | -0.031 | -7.825
-8.5 | -0.416 | 0.05066 | -0.031 | -8.204
-8 | -0.401 | 0.04519 | -0.036 | -8.869
-7.5 | -0.463 | 0.00771 | -0.063 | -60.066
-7 | -0.429 | 0.00792 | -0.063 | -54.17
-6.5 | -0.39 | 0.00766 | -0.063 | -50.891
-6 | -0.346 | 0.00736 | -0.064 | -46.959
-5.5 | -0.298 | 0.00714 | -0.064 | -41.737
-5 | -0.247 | 0.00697 | -0.065 | -35.443
-4.5 | -0.193 | 0.00681 | -0.065 | -28.419
-4 | -0.138 | 0.00666 | -0.065 | -20.723
-3.5 | -0.081 | 0.0066 | -0.066 | -12.276
-3 | -0.023 | 0.00674 | -0.066 | -3.432
-2.5 | 0.035 | 0.00646 | -0.066 | 5.462
-2 | 0.094 | 0.00682 | -0.067 | 13.773
-1.5 | 0.153 | 0.00651 | -0.067 | 23.467
-1 | 0.212 | 0.00664 | -0.067 | 31.867
-0.5 | 0.27 | 0.00628 | -0.068 | 43.038
0 | 0.329 | 0.00598 | -0.068 | 54.97
0.5 | 0.387 | 0.00576 | -0.068 | 67.281
1 | 0.446 | 0.00554 | -0.069 | 80.557
1.5 | 0.504 | 0.00554 | -0.069 | 91.024
2 | 0.563 | 0.00551 | -0.069 | 102.197
2.5 | 0.621 | 0.00554 | -0.07 | 112.065
3 | 0.679 | 0.0055 | -0.07 | 123.438
3.5 | 0.736 | 0.00561 | -0.07 | 131.051
4 | 0.792 | 0.0057 | -0.071 | 138.827
4.5 | 0.845 | 0.00586 | -0.071 | 144.223
5 | 0.897 | 0.00605 | -0.071 | 148.153
5.5 | 0.944 | 0.00657 | -0.072 | 143.767
6 | 0.984 | 0.0067 | -0.072 | 146.835
6.5 | 1.017 | 0.00689 | -0.072 | 147.658
7 | 1.042 | 0.00709 | -0.072 | 147.011
7.5 | 1.058 | 0.00714 | -0.073 | 148.075
8 | 1.064 | 0.00736 | -0.073 | 144.448
8.5 | 1.059 | 0.00764 | -0.073 | 138.597
9 | 1.045 | 0.00793 | -0.074 | 131.749
9.5 | 1.021 | 0.00824 | -0.074 | 123.936
10 | 0.985 | 0.01277 | -0.074 | 77.15
10.5 | 0.94 | 0.01579 | -0.074 | 59.541
11 | 0.881 | 0.01785 | -0.073 | 49.35
11.5 | 0.808 | 0.023 | -0.07 | 35.129
12 | 0.708 | 0.04289 | -0.063 | 16.513
12.5 | 0.63 | 0.06608 | -0.054 | 9.531
13 | 0.577 | 0.07753 | -0.05 | 7.442

## 68. Re 4M Mach 0.10 (2)
BIGFOIL.COM POLAR EXPORT
HN-333
HN-333 |  |  |  | Cl Max: | 1.5795 | at alpha= | 13.5 | deg
XFOIL ncrit=9 |  |  |  | L/D Max: | 120.198 | at alpha= | 4 | deg
Re: | 4000000 |  |  | Cd Min: | 0.17443 | at alpha= | 18.5 | deg
Mach: | 0.1 |  |  | Cl=0 at alpha= | -2.7555 | deg
|  |  |  | @ Cl=0.1, Cd= | 0.0048015
|  |  |  | @ Cl=0.4, Cd= | 0.0043753
|  |  |  | @ Cl=0.6, Cd= | 0.0052134
alpha (deg) | Cl | Cd | Cm | Cl/Cd
-13 | -0.9576 | 0.04124 | -0.064 | -23.2202
-12.5 | -1.0045 | 0.03278 | -0.0646 | -30.6437
-12 | -1.0292 | 0.02469 | -0.0601 | -41.6849
-11.5 | -1.0004 | 0.0197 | -0.0597 | -50.7817
-11 | -0.9484 | 0.01636 | -0.0617 | -57.9707
-10.5 | -0.8909 | 0.01424 | -0.0635 | -62.5632
-10 | -0.8299 | 0.01297 | -0.0654 | -63.9861
-9.5 | -0.7668 | 0.01221 | -0.0673 | -62.801
-9 | -0.7082 | 0.01185 | -0.068 | -59.7637
-8.5 | -0.6515 | 0.00978 | -0.0691 | -66.6155
-8 | -0.5888 | 0.00896 | -0.0708 | -65.7143
-7.5 | -0.526 | 0.00829 | -0.0724 | -63.4499
-7 | -0.467 | 0.00766 | -0.0731 | -60.9661
-6.5 | -0.4108 | 0.00719 | -0.0731 | -57.1349
-6 | -0.3556 | 0.00664 | -0.0729 | -53.5542
-5.5 | -0.3008 | 0.00631 | -0.0725 | -47.6704
-5 | -0.2463 | 0.00613 | -0.0721 | -40.1794
-4.5 | -0.1916 | 0.0058 | -0.0716 | -33.0345
-4 | -0.1367 | 0.00564 | -0.0713 | -24.2376
-3.5 | -0.0817 | 0.00544 | -0.0709 | -15.0184
-3 | -0.0269 | 0.00524 | -0.0706 | -5.1336
-2.5 | 0.0281 | 0.00503 | -0.0704 | 5.5865
-2 | 0.0831 | 0.00486 | -0.0702 | 17.0988
-1.5 | 0.138 | 0.00467 | -0.0701 | 29.5503
-1 | 0.1929 | 0.00448 | -0.07 | 43.058
0 | 0.3027 | 0.00429 | -0.0698 | 70.5594
0.5 | 0.3575 | 0.00429 | -0.0697 | 83.3333
1 | 0.4123 | 0.0044 | -0.0695 | 93.7045
1.5 | 0.4668 | 0.00461 | -0.0692 | 101.2581
2 | 0.5209 | 0.00487 | -0.0689 | 106.961
2.5 | 0.5754 | 0.00508 | -0.0686 | 113.2677
3 | 0.6289 | 0.00537 | -0.0682 | 117.1136
3.5 | 0.6811 | 0.00572 | -0.0674 | 119.0734
4 | 0.7296 | 0.00607 | -0.0658 | 120.1977
5 | 0.8375 | 0.00707 | -0.0652 | 118.4583
5.5 | 0.8901 | 0.00761 | -0.0647 | 116.9645
6 | 0.943 | 0.00811 | -0.0641 | 116.2762
6.5 | 0.9953 | 0.00866 | -0.0635 | 114.9307
7 | 1.0464 | 0.00934 | -0.0627 | 112.0343
7.5 | 1.0981 | 0.00993 | -0.0619 | 110.5841
8 | 1.1492 | 0.01055 | -0.0611 | 108.9289
8.5 | 1.1992 | 0.01126 | -0.0601 | 106.5009
9 | 1.2487 | 0.01199 | -0.059 | 104.1451
9.5 | 1.2965 | 0.01287 | -0.0577 | 100.7382
10 | 1.3426 | 0.01389 | -0.0562 | 96.6595
10.5 | 1.3796 | 0.01591 | -0.0532 | 86.7128
11 | 1.4264 | 0.01662 | -0.0519 | 85.8243
11.5 | 1.4706 | 0.01752 | -0.0502 | 83.9384
12 | 1.5097 | 0.01881 | -0.0478 | 80.2605
12.5 | 1.5437 | 0.0204 | -0.0447 | 75.6716
13 | 1.5697 | 0.02237 | -0.0406 | 70.1699
13.5 | 1.5795 | 0.02441 | -0.0338 | 64.7071
14 | 1.5781 | 0.02721 | -0.0266 | 57.9971
14.5 | 1.5687 | 0.03104 | -0.0205 | 50.538
15 | 1.5507 | 0.0364 | -0.0162 | 42.6016
15.5 | 1.5299 | 0.04332 | -0.015 | 35.3163
16 | 1.4927 | 0.05416 | -0.0178 | 27.5609
16.5 | 1.446 | 0.06936 | -0.0256 | 20.8478
17 | 1.3895 | 0.08945 | -0.0378 | 15.5338
17.5 | 1.3151 | 0.11571 | -0.0538 | 11.3655
18 | 1.2392 | 0.14404 | -0.0708 | 8.6032
18.5 | 1.1649 | 0.17443 | -0.0894 | 6.6783

## 69. Re 4M Mach 0.25 (1)
BIGFOIL.COM POLAR EXPORT
HN-333
HN-333 |  |  |  | Cl Max: | 1.044 | at alpha= | 7 | deg
JavaFoil+Calcfoil stall+Eppler ext transition |  |  |  | L/D Max: | 148.471 | at alpha= | 5 | deg
Re: | 4000000 |  |  | Cd Min: | 0.00558 | at alpha= | 3 | deg
Mach: | 0.25 |  |  | Cl=0 at alpha= | -2.8 | deg
|  |  |  | @ Cl=0.1, Cd= | 0.0063055
|  |  |  | @ Cl=0.4, Cd= | 0.07864
|  |  |  | @ Cl=0.6, Cd= | 0.07864
alpha (deg) | Cl | Cd | Cm | Cl/Cd
-12 | -0.142 | 0.08086 | -0.029 | -1.762
-11.5 | -0.202 | 0.07652 | -0.029 | -2.644
-11 | -0.252 | 0.0727 | -0.029 | -3.462
-10.5 | -0.294 | 0.06824 | -0.029 | -4.311
-10 | -0.33 | 0.06371 | -0.029 | -5.172
-9.5 | -0.357 | 0.05999 | -0.029 | -5.944
-9 | -0.374 | 0.05655 | -0.028 | -6.618
-8.5 | -0.383 | 0.0527 | -0.03 | -7.265
-8 | -0.377 | 0.04915 | -0.03 | -7.669
-7.5 | -0.364 | 0.04491 | -0.034 | -8.111
-7 | -0.424 | 0.00762 | -0.065 | -55.586
-6.5 | -0.39 | 0.00789 | -0.065 | -49.384
-6 | -0.349 | 0.00758 | -0.066 | -46.023
-5.5 | -0.303 | 0.00727 | -0.066 | -41.605
-5 | -0.252 | 0.00705 | -0.066 | -35.747
-4.5 | -0.198 | 0.00688 | -0.067 | -28.763
-4 | -0.141 | 0.00674 | -0.067 | -20.962
-3.5 | -0.083 | 0.00664 | -0.067 | -12.525
-3 | -0.024 | 0.0068 | -0.068 | -3.491
-2.5 | 0.036 | 0.00655 | -0.068 | 5.531
-2 | 0.097 | 0.00629 | -0.069 | 15.338
-1.5 | 0.157 | 0.0066 | -0.069 | 23.797
-1 | 0.217 | 0.00631 | -0.069 | 34.477
-0.5 | 0.278 | 0.00638 | -0.07 | 43.559
0 | 0.338 | 0.00608 | -0.07 | 55.587
0.5 | 0.398 | 0.00584 | -0.07 | 68.152
1 | 0.458 | 0.00562 | -0.071 | 81.574
1.5 | 0.518 | 0.00561 | -0.071 | 92.319
2 | 0.578 | 0.0056 | -0.071 | 103.327
2.5 | 0.638 | 0.00563 | -0.072 | 113.391
3 | 0.697 | 0.00558 | -0.072 | 124.862
3.5 | 0.756 | 0.00571 | -0.072 | 132.432
4 | 0.813 | 0.00584 | -0.073 | 139.199
4.5 | 0.867 | 0.00598 | -0.073 | 145.066
5 | 0.919 | 0.00619 | -0.073 | 148.471
5.5 | 0.965 | 0.00673 | -0.074 | 143.453
6 | 1.002 | 0.00693 | -0.074 | 144.643
6.5 | 1.029 | 0.00716 | -0.074 | 143.653
7 | 1.044 | 0.00751 | -0.074 | 138.938
7.5 | 1.044 | 0.00763 | -0.075 | 136.763
8 | 1.028 | 0.00798 | -0.075 | 128.787
8.5 | 0.995 | 0.00814 | -0.075 | 122.182
9 | 0.944 | 0.0085 | -0.076 | 111.082
9.5 | 0.87 | 0.01508 | -0.075 | 57.716
10 | 0.778 | 0.01667 | -0.075 | 46.709
10.5 | 0.65 | 0.02404 | -0.071 | 27.057
11 | 0.497 | 0.05615 | -0.056 | 8.845
11.5 | 0.39 | 0.07066 | -0.048 | 5.519
12 | 0.285 | 0.07864 | -0.045 | 3.624

## 70. Re 4M Mach 0.25 (2)
BIGFOIL.COM POLAR EXPORT
HN-333
HN-333 |  |  |  | Cl Max: | 1.4094 | at alpha= | 11 | deg
XFOIL ncrit=9 |  |  |  | L/D Max: | 120.672 | at alpha= | 4.5 | deg
Re: | 4000000 |  |  | Cd Min: | 0.16272 | at alpha= | -14 | deg
Mach: | 0.25 |  |  | Cl=0 at alpha= | -2.7465 | deg
|  |  |  | @ Cl=0.1, Cd= | 0.0048764
|  |  |  | @ Cl=0.4, Cd= | 0.0044087
|  |  |  | @ Cl=0.6, Cd= | 0.0052098
alpha (deg) | Cl | Cd | Cm | Cl/Cd
-14 | -0.5375 | 0.16272 | 0.0027 | -3.3032
-13.5 | -0.5317 | 0.15371 | -0.0005 | -3.4591
-13 | -0.5199 | 0.14691 | -0.0031 | -3.5389
-12.5 | -0.5092 | 0.13983 | -0.0058 | -3.6416
-12 | -0.4988 | 0.13284 | -0.0083 | -3.7549
-11.5 | -0.4903 | 0.12532 | -0.011 | -3.9124
-11 | -0.4834 | 0.11743 | -0.0137 | -4.1165
-10.5 | -0.5108 | 0.10067 | -0.0193 | -5.074
-10 | -0.5564 | 0.08261 | -0.0276 | -6.7353
-9.5 | -0.6355 | 0.06215 | -0.0397 | -10.2253
-9 | -0.7101 | 0.02395 | -0.0717 | -29.6493
-8.5 | -0.6735 | 0.01439 | -0.0743 | -46.8033
-8 | -0.6109 | 0.01219 | -0.0756 | -50.1148
-7.5 | -0.548 | 0.00956 | -0.077 | -57.3222
-7 | -0.4868 | 0.00855 | -0.0772 | -56.9357
-6.5 | -0.4275 | 0.00773 | -0.0769 | -55.304
-6 | -0.3698 | 0.00714 | -0.0763 | -51.7927
-5.5 | -0.3134 | 0.00652 | -0.0754 | -48.0675
-5 | -0.2565 | 0.00624 | -0.0747 | -41.1058
-4.5 | -0.1998 | 0.00593 | -0.074 | -33.6931
-4 | -0.1428 | 0.00571 | -0.0735 | -25.0088
-3.5 | -0.0857 | 0.0055 | -0.0731 | -15.5818
-3 | -0.0287 | 0.00531 | -0.0727 | -5.4049
-2.5 | 0.0279 | 0.00511 | -0.0723 | 5.4599
-2 | 0.0848 | 0.00493 | -0.0721 | 17.2008
-1.5 | 0.1415 | 0.00473 | -0.0719 | 29.9154
-1 | 0.1981 | 0.00454 | -0.0718 | 43.6344
-0.5 | 0.2546 | 0.00446 | -0.0716 | 57.0852
0 | 0.3112 | 0.00435 | -0.0715 | 71.5402
0.5 | 0.3677 | 0.00434 | -0.0713 | 84.7235
1 | 0.4241 | 0.00446 | -0.0711 | 95.0897
1.5 | 0.4803 | 0.00468 | -0.0708 | 102.6282
2 | 0.5362 | 0.00493 | -0.0704 | 108.7627
2.5 | 0.5924 | 0.00517 | -0.07 | 114.5841
3 | 0.6478 | 0.00546 | -0.0695 | 118.6447
3.5 | 0.7016 | 0.00585 | -0.0686 | 119.9316
4 | 0.7524 | 0.00624 | -0.067 | 120.5769
4.5 | 0.8085 | 0.0067 | -0.0665 | 120.6716
5 | 0.8635 | 0.00725 | -0.0658 | 119.1034
5.5 | 0.9182 | 0.00783 | -0.0649 | 117.2669
6 | 0.9729 | 0.00841 | -0.064 | 115.6837
6.5 | 1.0269 | 0.00907 | -0.0629 | 113.2194
7 | 1.0807 | 0.00978 | -0.0617 | 110.501
7.5 | 1.1344 | 0.01047 | -0.0603 | 108.3477
8 | 1.1868 | 0.01131 | -0.0588 | 104.9337
8.5 | 1.2375 | 0.01233 | -0.0568 | 100.365
9 | 1.2873 | 0.01338 | -0.0548 | 96.2108
9.5 | 1.3253 | 0.01573 | -0.0508 | 84.253
10 | 1.3643 | 0.01776 | -0.0471 | 76.8187
10.5 | 1.3958 | 0.02033 | -0.0426 | 68.6572
11 | 1.4094 | 0.02408 | -0.0359 | 58.5299
11.5 | 1.3923 | 0.02825 | -0.0255 | 49.285
12 | 1.3649 | 0.03356 | -0.0174 | 40.6704
12.5 | 1.3269 | 0.04129 | -0.0138 | 32.1361
13 | 1.2923 | 0.05125 | -0.0159 | 25.2156
13.5 | 1.2588 | 0.06435 | -0.0233 | 19.5618
14 | 1.2198 | 0.08184 | -0.0349 | 14.9047
14.5 | 1.1817 | 0.10088 | -0.0466 | 11.7139
15 | 1.1418 | 0.12048 | -0.0578 | 9.4771
15.5 | 1.1054 | 0.13971 | -0.0689 | 7.9121
16 | 1.0715 | 0.1596 | -0.0807 | 6.7137

## 71. Re 4M Mach 0.50 (1)
BIGFOIL.COM POLAR EXPORT
HN-333
HN-333 |  |  |  | Cl Max: | 1.244 | at alpha= | 20 | deg
JavaFoil+Calcfoil stall+Eppler ext transition |  |  |  | L/D Max: | 141.696 | at alpha= | 4.5 | deg
Re: | 4000000 |  |  | Cd Min: | 0.00597 | at alpha= | 1 | deg
Mach: | 0.5 |  |  | Cl=0 at alpha= | -2.803 | deg
|  |  |  | @ Cl=0.1, Cd= | 0.0066847
|  |  |  | @ Cl=0.4, Cd= | 0.0064182
|  |  |  | @ Cl=0.6, Cd= | 0.0059731
alpha (deg) | Cl | Cd | Cm | Cl/Cd
-20 | -0.895 | 0.1618 | -0.036 | -5.532
-19.5 | -0.868 | 0.15541 | -0.035 | -5.586
-19 | -0.843 | 0.15044 | -0.035 | -5.603
-18.5 | -0.818 | 0.14552 | -0.035 | -5.618
-18 | -0.793 | 0.141 | -0.035 | -5.622
-17.5 | -0.769 | 0.13999 | -0.036 | -5.49
-17 | -0.742 | 0.13362 | -0.035 | -5.551
-16.5 | -0.716 | 0.12819 | -0.035 | -5.582
-16 | -0.69 | 0.12342 | -0.035 | -5.594
-15.5 | -0.665 | 0.11955 | -0.035 | -5.564
-15 | -0.64 | 0.12032 | -0.036 | -5.321
-14.5 | -0.614 | 0.11059 | -0.035 | -5.549
-14 | -0.588 | 0.1063 | -0.034 | -5.527
-13.5 | -0.562 | 0.10258 | -0.034 | -5.479
-13 | -0.536 | 0.10082 | -0.034 | -5.321
-12.5 | -0.51 | 0.09518 | -0.034 | -5.363
-12 | -0.484 | 0.08471 | -0.034 | -5.719
-11.5 | -0.459 | 0.07663 | -0.034 | -5.988
-11 | -0.433 | 0.07019 | -0.035 | -6.172
-10.5 | -0.408 | 0.06464 | -0.037 | -6.312
-10 | -0.38 | 0.06828 | -0.033 | -5.569
-9.5 | -0.354 | 0.06874 | -0.031 | -5.144
-9 | -0.33 | 0.0548 | -0.039 | -6.025
-8.5 | -0.314 | 0.04076 | -0.051 | -7.703
-8 | -0.275 | 0.05381 | -0.032 | -5.118
-7.5 | -0.249 | 0.04883 | -0.034 | -5.109
-7 | -0.226 | 0.04233 | -0.042 | -5.328
-6.5 | -0.197 | 0.04361 | -0.034 | -4.513
-6 | -0.171 | 0.04023 | -0.036 | -4.242
-5.5 | -0.224 | 0.038 | -0.037 | -5.905
-5 | -0.261 | 0.00779 | -0.074 | -33.442
-4.5 | -0.213 | 0.00747 | -0.075 | -28.56
-4 | -0.155 | 0.00713 | -0.075 | -21.77
-3.5 | -0.092 | 0.00699 | -0.075 | -13.185
-3 | -0.026 | 0.00685 | -0.076 | -3.864
-2.5 | 0.04 | 0.00657 | -0.076 | 6.153
-2 | 0.108 | 0.0067 | -0.077 | 16.088
-1.5 | 0.175 | 0.00701 | -0.077 | 25.043
-1 | 0.243 | 0.00671 | -0.077 | 36.216
-0.5 | 0.31 | 0.00681 | -0.078 | 45.559
0 | 0.378 | 0.00652 | -0.078 | 57.954
0.5 | 0.445 | 0.00621 | -0.079 | 71.708
1 | 0.512 | 0.00597 | -0.079 | 85.724
1.5 | 0.579 | 0.00597 | -0.079 | 97.04
2 | 0.646 | 0.00598 | -0.08 | 107.964
2.5 | 0.712 | 0.00603 | -0.08 | 118.091
3 | 0.778 | 0.00607 | -0.08 | 128.079
3.5 | 0.842 | 0.00618 | -0.081 | 136.221
4 | 0.904 | 0.00649 | -0.081 | 139.351
4.5 | 0.96 | 0.00677 | -0.082 | 141.696
5 | 1.007 | 0.00732 | -0.082 | 137.525
5.5 | 1.032 | 0.00774 | -0.082 | 133.27
6 | 0.995 | 0.0083 | -0.083 | 119.854
6.5 | 0.625 | 0.00906 | -0.083 | 68.959
7 | 0.658 | 0.00933 | -0.083 | 70.546
7.5 | 0.564 | 0.04879 | -0.05 | 11.558
8 | 0.72 | 0.01578 | -0.083 | 45.649
8.5 | 0.613 | 0.05853 | -0.043 | 10.47
9 | 0.774 | 0.01829 | -0.082 | 42.347
9.5 | 0.669 | 0.06433 | -0.046 | 10.402
10 | 0.692 | 0.0764 | -0.04 | 9.058
10.5 | 0.723 | 0.07036 | -0.046 | 10.283
11 | 0.748 | 0.07897 | -0.044 | 9.473
11.5 | 0.775 | 0.08977 | -0.044 | 8.635
12 | 0.802 | 0.09248 | -0.044 | 8.673
12.5 | 0.829 | 0.0976 | -0.044 | 8.495
13 | 0.859 | 0.10083 | -0.047 | 8.514
13.5 | 0.885 | 0.1063 | -0.047 | 8.327
14 | 0.912 | 0.11114 | -0.047 | 8.207
14.5 | 0.94 | 0.11373 | -0.048 | 8.263
15 | 0.971 | 0.11957 | -0.051 | 8.122
15.5 | 0.996 | 0.12356 | -0.05 | 8.057
16 | 1.023 | 0.12692 | -0.05 | 8.06
16.5 | 1.052 | 0.13137 | -0.052 | 8.006
17 | 1.084 | 0.13562 | -0.055 | 7.992
17.5 | 1.107 | 0.13783 | -0.053 | 8.028
18 | 1.134 | 0.14235 | -0.053 | 7.965
18.5 | 1.162 | 0.14774 | -0.054 | 7.866
19 | 1.194 | 0.15169 | -0.057 | 7.873
19.5 | 1.224 | 0.15997 | -0.058 | 7.652
20 | 1.244 | 0.16313 | -0.056 | 7.628

## 72. Re 4M Mach 0.50 (2)
BIGFOIL.COM POLAR EXPORT
HN-333
HN-333 |  |  |  | Cl Max: | 1.2143 | at alpha= | 7.5 | deg
XFOIL ncrit=9 |  |  |  | L/D Max: | 401 | at alpha= | -0.5 | deg
Re: | 4000000 |  |  | Cd Min: | 0.27083 | at alpha= | -20 | deg
Mach: | 0.5 |  |  | Cl=0 at alpha= | -2.6836 | deg
|  |  |  | @ Cl=0.1, Cd= | 0.00079285
|  |  |  | @ Cl=0.4, Cd= | 0.0046
|  |  |  | @ Cl=0.6, Cd= | 0.0052449
alpha (deg) | Cl | Cd | Cm | Cl/Cd
-20 | -0.7792 | 0.27083 | 0.051 | -2.8771
-19.5 | -0.7583 | 0.26296 | 0.0464 | -2.8837
-19 | -0.7372 | 0.25507 | 0.0419 | -2.8902
-18.5 | -0.7162 | 0.24709 | 0.0375 | -2.8985
-18 | -0.6955 | 0.23911 | 0.0332 | -2.9087
-17.5 | -0.6749 | 0.23105 | 0.029 | -2.921
-17 | -0.6538 | 0.22279 | 0.025 | -2.9346
-16.5 | -0.6338 | 0.21463 | 0.0211 | -2.953
-16 | -0.6144 | 0.20645 | 0.0172 | -2.976
-15.5 | -0.5956 | 0.19796 | 0.0134 | -3.0087
-15 | -0.5774 | 0.18963 | 0.0097 | -3.0449
-14.5 | -0.5599 | 0.18135 | 0.0062 | -3.0874
-14 | -0.5454 | 0.17305 | 0.0028 | -3.1517
-13.5 | -0.5283 | 0.16577 | -0.0004 | -3.1869
-13 | -0.5124 | 0.15822 | -0.0034 | -3.2385
-12.5 | -0.4974 | 0.15062 | -0.0063 | -3.3024
-12 | -0.4821 | 0.14256 | -0.0092 | -3.3817
-11.5 | -0.4698 | 0.13475 | -0.0119 | -3.4865
-11 | -0.3567 | 0.11013 | -0.0255 | -3.2389
-10.5 | -0.3539 | 0.10281 | -0.0269 | -3.4423
-10 | -0.3563 | 0.09443 | -0.0285 | -3.7732
-9.5 | -0.3626 | 0.0854 | -0.0303 | -4.2459
-9 | -0.3661 | 0.07733 | -0.0315 | -4.7343
-8.5 | -0.3735 | 0.06838 | -0.0333 | -5.4621
-8 | -0.3719 | 0.05771 | -0.0397 | -6.4443
-7.5 | -0.3764 | 0.04605 | -0.0483 | -8.1737
-7 | -0.3836 | 0.0338 | -0.0622 | -11.3491
-6.5 | -0.3763 | 0.01905 | -0.0845 | -19.7533
-6 | -0.3735 | 0.00919 | -0.0879 | -40.642
-5.5 | -0.3547 | 0.00323 | -0.0862 | -109.8142
-5 | -0.3041 | 0.00144 | -0.0842 | -211.1806
-4.5 | -0.2394 | 0.00113 | -0.0824 | -211.8584
-4 | -0.1731 | 0.001 | -0.081 | -173.1
-3.5 | -0.107 | 0.00093 | -0.08 | -115.0538
-3 | -0.0412 | 0.00088 | -0.0791 | -46.8182
-2.5 | 0.0239 | 0.00084 | -0.0786 | 28.4524
-2 | 0.0885 | 0.0008 | -0.0781 | 110.625
-1.5 | 0.1528 | 0.00076 | -0.0779 | 201.0526
-1 | 0.2169 | 0.00072 | -0.0777 | 301.25
-0.5 | 0.2807 | 0.0007 | -0.0775 | 401
0 | 0.3482 | 0.0046 | -0.0788 | 75.6957
0.5 | 0.412 | 0.0046 | -0.0785 | 89.5652
1 | 0.4758 | 0.00472 | -0.078 | 100.8051
1.5 | 0.5396 | 0.00496 | -0.0774 | 108.7903
2 | 0.6032 | 0.00526 | -0.0767 | 114.6768
2.5 | 0.6672 | 0.00556 | -0.0758 | 120
3 | 0.7307 | 0.00593 | -0.0747 | 123.2209
3.5 | 0.793 | 0.00639 | -0.0732 | 124.1002
4 | 0.8532 | 0.00688 | -0.0709 | 124.0116
4.5 | 0.915 | 0.00739 | -0.0686 | 123.816
5 | 0.9786 | 0.00813 | -0.0664 | 120.369
5.5 | 1.0427 | 0.00891 | -0.0638 | 117.0258
6 | 1.1066 | 0.00982 | -0.0605 | 112.6884
6.5 | 1.1649 | 0.01138 | -0.0555 | 102.3638
7 | 1.2028 | 0.01465 | -0.0472 | 82.1024
7.5 | 1.2143 | 0.02011 | -0.0368 | 60.3829
8 | 1.1954 | 0.026 | -0.0249 | 45.9769
8.5 | 1.1614 | 0.03221 | -0.0156 | 36.0571
9 | 1.1236 | 0.04044 | -0.0129 | 27.7844
9.5 | 1.0877 | 0.05152 | -0.0178 | 21.1122
10 | 1.0575 | 0.06572 | -0.0284 | 16.091
10.5 | 1.0326 | 0.08179 | -0.0399 | 12.625
11 | 1.0045 | 0.0981 | -0.0496 | 10.2396
11.5 | 0.983 | 0.1133 | -0.0589 | 8.6761
12 | 0.9676 | 0.12813 | -0.0679 | 7.5517
12.5 | 0.9579 | 0.14274 | -0.0767 | 6.7108

## 73. Re 5M Mach 0.00 (1)
BIGFOIL.COM POLAR EXPORT
HN-333
HN-333 |  |  |  | Cl Max: | 1.067 | at alpha= | 8 | deg
JavaFoil+Calcfoil stall+Eppler ext transition |  |  |  | L/D Max: | 152.838 | at alpha= | 8 | deg
Re: | 5000000 |  |  | Cd Min: | 0.00544 | at alpha= | 3 | deg
Mach: | 0 |  |  | Cl=0 at alpha= | -2.8017 | deg
|  |  |  | @ Cl=0.1, Cd= | 0.0068544
|  |  |  | @ Cl=0.4, Cd= | 0.0057921
|  |  |  | @ Cl=0.6, Cd= | 0.00551
alpha (deg) | Cl | Cd | Cm | Cl/Cd
-13 | -0.37 | 0.08643 | -0.029 | -4.276
-12.5 | -0.386 | 0.0818 | -0.029 | -4.719
-12 | -0.401 | 0.07718 | -0.029 | -5.198
-11.5 | -0.415 | 0.07287 | -0.029 | -5.689
-11 | -0.425 | 0.06884 | -0.029 | -6.177
-10.5 | -0.433 | 0.06495 | -0.029 | -6.662
-10 | -0.437 | 0.06043 | -0.03 | -7.233
-9.5 | -0.437 | 0.05608 | -0.032 | -7.797
-9 | -0.433 | 0.05125 | -0.035 | -8.454
-8.5 | -0.436 | 0.03788 | -0.045 | -11.514
-8 | -0.495 | 0.00778 | -0.062 | -63.57
-7.5 | -0.465 | 0.00746 | -0.062 | -62.289
-7 | -0.429 | 0.00769 | -0.063 | -55.83
-6.5 | -0.389 | 0.00742 | -0.063 | -52.446
-6 | -0.345 | 0.00717 | -0.063 | -48.081
-5.5 | -0.297 | 0.00699 | -0.064 | -42.461
-5 | -0.246 | 0.00683 | -0.064 | -36.018
-4.5 | -0.193 | 0.00664 | -0.065 | -28.997
-4 | -0.137 | 0.00656 | -0.065 | -20.919
-3.5 | -0.081 | 0.00648 | -0.065 | -12.449
-3 | -0.023 | 0.00666 | -0.066 | -3.458
-2.5 | 0.035 | 0.00645 | -0.066 | 5.44
-2 | 0.093 | 0.00689 | -0.066 | 13.571
-1.5 | 0.152 | 0.00659 | -0.067 | 23.055
-1 | 0.211 | 0.00676 | -0.067 | 31.147
-0.5 | 0.269 | 0.0064 | -0.067 | 42.035
0 | 0.327 | 0.0061 | -0.068 | 53.606
0.5 | 0.386 | 0.00585 | -0.068 | 65.954
1 | 0.444 | 0.00561 | -0.068 | 79.071
1.5 | 0.502 | 0.00554 | -0.069 | 90.594
2 | 0.56 | 0.00551 | -0.069 | 101.672
2.5 | 0.618 | 0.00551 | -0.069 | 112.062
3 | 0.675 | 0.00544 | -0.07 | 124.085
3.5 | 0.732 | 0.00553 | -0.07 | 132.431
4 | 0.788 | 0.00564 | -0.07 | 139.741
4.5 | 0.841 | 0.00574 | -0.071 | 146.489
5 | 0.893 | 0.0059 | -0.071 | 151.387
5.5 | 0.94 | 0.00636 | -0.071 | 147.78
6 | 0.981 | 0.00649 | -0.072 | 151.191
6.5 | 1.015 | 0.00668 | -0.072 | 151.869
7 | 1.041 | 0.00686 | -0.072 | 151.678
7.5 | 1.059 | 0.00704 | -0.072 | 150.387
8 | 1.067 | 0.00698 | -0.073 | 152.838
8.5 | 1.066 | 0.0073 | -0.073 | 146.139
9 | 1.056 | 0.00755 | -0.073 | 139.896
9.5 | 1.037 | 0.00782 | -0.073 | 132.603
10 | 1.011 | 0.00814 | -0.074 | 124.167
10.5 | 0.972 | 0.01472 | -0.074 | 66.04
11 | 0.928 | 0.01595 | -0.073 | 58.176
11.5 | 0.872 | 0.01796 | -0.072 | 48.591
12 | 0.815 | 0.02088 | -0.071 | 39.007
12.5 | 0.728 | 0.03507 | -0.066 | 20.752
13 | 0.649 | 0.05763 | -0.059 | 11.267

## 74. Re 5M Mach 0.00 (2)
BIGFOIL.COM POLAR EXPORT
HN-333
HN-333 |  |  |  | Cl Max: | 1.691 | at alpha= | 15.5 | deg
XFOIL ncrit=9 |  |  |  | L/D Max: | 122.628 | at alpha= | 5 | deg
Re: | 5000000 |  |  | Cd Min: | 0.19173 | at alpha= | 20 | deg
Mach: | 0 |  |  | Cl=0 at alpha= | -2.7464 | deg
|  |  |  | @ Cl=0.1, Cd= | 0.0047711
|  |  |  | @ Cl=0.4, Cd= | 0.0044205
|  |  |  | @ Cl=0.6, Cd= | 0.0051939
alpha (deg) | Cl | Cd | Cm | Cl/Cd
-14.5 | -1.1721 | 0.03112 | -0.0696 | -37.6639
-14 | -1.1782 | 0.02638 | -0.066 | -44.6626
-13.5 | -1.1646 | 0.02299 | -0.0625 | -50.6568
-13 | -1.1423 | 0.02008 | -0.0592 | -56.8875
-12.5 | -1.1021 | 0.01772 | -0.0586 | -62.1953
-12 | -1.0493 | 0.01545 | -0.0601 | -67.9159
-11.5 | -0.9935 | 0.01379 | -0.0617 | -72.045
-11 | -0.9353 | 0.01253 | -0.0633 | -74.6449
-10.5 | -0.8749 | 0.0117 | -0.065 | -74.7778
-10 | -0.8131 | 0.01117 | -0.0669 | -72.7932
-9.5 | -0.7535 | 0.01069 | -0.0682 | -70.4864
-9 | -0.696 | 0.01037 | -0.0689 | -67.1167
-8.5 | -0.6373 | 0.00894 | -0.0703 | -71.2864
-8 | -0.5773 | 0.00812 | -0.0716 | -71.0961
-7.5 | -0.5173 | 0.00751 | -0.0728 | -68.8815
-7 | -0.464 | 0.00701 | -0.0723 | -66.1912
-6.5 | -0.4089 | 0.00665 | -0.0722 | -61.4887
-6 | -0.355 | 0.00631 | -0.0718 | -56.2599
-5.5 | -0.3012 | 0.006 | -0.0714 | -50.2
-5 | -0.2467 | 0.00582 | -0.0711 | -42.3883
-4.5 | -0.1922 | 0.0056 | -0.0707 | -34.3214
-3.5 | -0.0826 | 0.00529 | -0.0702 | -15.6144
-3 | -0.0278 | 0.00513 | -0.07 | -5.4191
-2.5 | 0.027 | 0.00497 | -0.0699 | 5.4326
-2 | 0.082 | 0.00483 | -0.0698 | 16.9772
-1.5 | 0.137 | 0.00465 | -0.0697 | 29.4624
-1 | 0.1916 | 0.00452 | -0.0696 | 42.3894
-0.5 | 0.2466 | 0.00444 | -0.0696 | 55.5405
0 | 0.3013 | 0.00437 | -0.0695 | 68.9474
0.5 | 0.3558 | 0.00438 | -0.0694 | 81.2329
1 | 0.4103 | 0.00443 | -0.0692 | 92.6185
1.5 | 0.4649 | 0.00461 | -0.0691 | 100.846
2 | 0.5189 | 0.00485 | -0.0688 | 106.9897
2.5 | 0.5734 | 0.00505 | -0.0686 | 113.5446
3 | 0.627 | 0.00534 | -0.0683 | 117.4157
3.5 | 0.6799 | 0.00568 | -0.0678 | 119.7007
4 | 0.7316 | 0.00604 | -0.0671 | 121.1258
4.5 | 0.7782 | 0.00637 | -0.0651 | 122.1664
5 | 0.8351 | 0.00681 | -0.0656 | 122.6285
5.5 | 0.8877 | 0.00731 | -0.0651 | 121.4364
6 | 0.9402 | 0.0078 | -0.0647 | 120.5385
6.5 | 0.9925 | 0.0083 | -0.0642 | 119.5783
7.5 | 1.0955 | 0.00942 | -0.0629 | 116.2951
8 | 1.1466 | 0.00997 | -0.0622 | 115.005
8.5 | 1.1968 | 0.01061 | -0.0614 | 112.7992
9 | 1.2462 | 0.01128 | -0.0605 | 110.4787
9.5 | 1.2941 | 0.0121 | -0.0594 | 106.9504
10 | 1.3396 | 0.01317 | -0.0579 | 101.716
10.5 | 1.3828 | 0.01442 | -0.0561 | 95.8946
11 | 1.4303 | 0.01502 | -0.0551 | 95.2264
11.5 | 1.4765 | 0.01569 | -0.054 | 94.1045
12 | 1.52 | 0.01658 | -0.0525 | 91.6767
12.5 | 1.5622 | 0.01747 | -0.0508 | 89.4219
13 | 1.6003 | 0.01864 | -0.0485 | 85.853
13.5 | 1.6358 | 0.01986 | -0.0459 | 82.3666
14 | 1.665 | 0.02133 | -0.0424 | 78.0591
14.5 | 1.678 | 0.02297 | -0.0361 | 73.0518
15 | 1.6857 | 0.02503 | -0.0299 | 67.3472
15.5 | 1.691 | 0.02754 | -0.0246 | 61.4016
16 | 1.6844 | 0.03133 | -0.0196 | 53.7632
16.5 | 1.6749 | 0.03606 | -0.0163 | 46.4476
17 | 1.6617 | 0.04207 | -0.015 | 39.4985
17.5 | 1.631 | 0.05149 | -0.0166 | 31.6761
18 | 1.6046 | 0.06214 | -0.021 | 25.8223
18.5 | 1.5466 | 0.08032 | -0.031 | 19.2555
19 | 1.4708 | 0.10482 | -0.0459 | 14.0317
19.5 | 1.3528 | 0.14158 | -0.0687 | 9.555
20 | 1.2031 | 0.19173 | -0.1007 | 6.275

## 75. Re 5M Mach 0.10 (1)
BIGFOIL.COM POLAR EXPORT
HN-333
HN-333 |  |  |  | Cl Max: | 1.064 | at alpha= | 8 | deg
JavaFoil+Calcfoil stall+Eppler ext transition |  |  |  | L/D Max: | 151.492 | at alpha= | 5 | deg
Re: | 5000000 |  |  | Cd Min: | 0.00546 | at alpha= | 3 | deg
Mach: | 0.1 |  |  | Cl=0 at alpha= | -2.8017 | deg
|  |  |  | @ Cl=0.1, Cd= | 0.0068885
|  |  |  | @ Cl=0.4, Cd= | 0.0058071
|  |  |  | @ Cl=0.6, Cd= | 0.06602
alpha (deg) | Cl | Cd | Cm | Cl/Cd
-13 | -0.34 | 0.08657 | -0.029 | -3.927
-12.5 | -0.359 | 0.0824 | -0.029 | -4.36
-12 | -0.378 | 0.07771 | -0.029 | -4.859
-11.5 | -0.394 | 0.0732 | -0.029 | -5.385
-11 | -0.408 | 0.06908 | -0.029 | -5.909
-10.5 | -0.419 | 0.06555 | -0.029 | -6.389
-10 | -0.426 | 0.0611 | -0.03 | -6.973
-9.5 | -0.429 | 0.05685 | -0.031 | -7.539
-9 | -0.427 | 0.05229 | -0.034 | -8.16
-8.5 | -0.422 | 0.04563 | -0.039 | -9.246
-8 | -0.492 | 0.00788 | -0.062 | -62.422
-7.5 | -0.463 | 0.00755 | -0.063 | -61.341
-7 | -0.429 | 0.00777 | -0.063 | -55.217
-6.5 | -0.39 | 0.00742 | -0.063 | -52.473
-6 | -0.346 | 0.00724 | -0.064 | -47.761
-5.5 | -0.298 | 0.00699 | -0.064 | -42.639
-5 | -0.247 | 0.00684 | -0.065 | -36.12
-4.5 | -0.193 | 0.00668 | -0.065 | -28.972
-4 | -0.138 | 0.00655 | -0.065 | -21.048
-3.5 | -0.081 | 0.00649 | -0.066 | -12.493
-3 | -0.023 | 0.00665 | -0.066 | -3.479
-2.5 | 0.035 | 0.00646 | -0.066 | 5.464
-2 | 0.094 | 0.00692 | -0.067 | 13.574
-1.5 | 0.153 | 0.00661 | -0.067 | 23.119
-1 | 0.212 | 0.00678 | -0.067 | 31.218
-0.5 | 0.27 | 0.00641 | -0.068 | 42.138
0 | 0.329 | 0.00612 | -0.068 | 53.75
0.5 | 0.387 | 0.00586 | -0.068 | 66.14
1 | 0.446 | 0.00562 | -0.069 | 79.296
1.5 | 0.504 | 0.00555 | -0.069 | 90.824
2 | 0.563 | 0.00552 | -0.069 | 101.909
2.5 | 0.621 | 0.00553 | -0.07 | 112.327
3 | 0.679 | 0.00546 | -0.07 | 124.309
3.5 | 0.736 | 0.00554 | -0.07 | 132.697
4 | 0.792 | 0.00566 | -0.071 | 139.912
4.5 | 0.845 | 0.00577 | -0.071 | 146.541
5 | 0.897 | 0.00592 | -0.071 | 151.492
5.5 | 0.944 | 0.00639 | -0.072 | 147.81
6 | 0.984 | 0.00652 | -0.072 | 150.921
6.5 | 1.017 | 0.00673 | -0.072 | 151.241
7 | 1.042 | 0.00691 | -0.072 | 150.743
7.5 | 1.058 | 0.0071 | -0.073 | 149.106
8 | 1.064 | 0.0071 | -0.073 | 149.893
8.5 | 1.059 | 0.00736 | -0.073 | 143.88
9 | 1.045 | 0.00764 | -0.074 | 136.854
9.5 | 1.021 | 0.00792 | -0.074 | 128.859
10 | 0.989 | 0.00826 | -0.074 | 119.656
10.5 | 0.943 | 0.01505 | -0.074 | 62.668
11 | 0.89 | 0.01645 | -0.073 | 54.109
11.5 | 0.828 | 0.01881 | -0.072 | 44.029
12 | 0.749 | 0.02627 | -0.069 | 28.519
12.5 | 0.657 | 0.04743 | -0.062 | 13.855
13 | 0.59 | 0.06602 | -0.056 | 8.931

## 76. Re 5M Mach 0.10 (2)
BIGFOIL.COM POLAR EXPORT
HN-333
HN-333 |  |  |  | Cl Max: | 1.6441 | at alpha= | 14.5 | deg
XFOIL ncrit=9 |  |  |  | L/D Max: | 122.972 | at alpha= | 5 | deg
Re: | 5000000 |  |  | Cd Min: | 0.19932 | at alpha= | 19.5 | deg
Mach: | 0.1 |  |  | Cl=0 at alpha= | -2.745 | deg
|  |  |  | @ Cl=0.1, Cd= | 0.0047894
|  |  |  | @ Cl=0.4, Cd= | 0.0044286
|  |  |  | @ Cl=0.6, Cd= | 0.0051908
alpha (deg) | Cl | Cd | Cm | Cl/Cd
-14 | -1.0589 | 0.03891 | -0.0681 | -27.2141
-13.5 | -1.0986 | 0.03164 | -0.0683 | -34.7219
-13 | -1.1113 | 0.02578 | -0.0641 | -43.1071
-12.5 | -1.0978 | 0.02186 | -0.0604 | -50.2196
-12 | -1.054 | 0.01801 | -0.0616 | -58.523
-11.5 | -1.0004 | 0.01547 | -0.0631 | -64.6671
-11 | -0.9432 | 0.01358 | -0.0647 | -69.4551
-10.5 | -0.883 | 0.01225 | -0.0664 | -72.0816
-10 | -0.8209 | 0.01142 | -0.0681 | -71.8827
-9.5 | -0.7607 | 0.01084 | -0.0693 | -70.1753
-9 | -0.7023 | 0.01048 | -0.0699 | -67.0134
-8.5 | -0.6422 | 0.00939 | -0.0712 | -68.3919
-8 | -0.5819 | 0.0083 | -0.0724 | -70.1084
-7.5 | -0.5215 | 0.00763 | -0.0735 | -68.3486
-7 | -0.4676 | 0.0071 | -0.073 | -65.8592
-6.5 | -0.4121 | 0.00669 | -0.0729 | -61.5994
-6 | -0.3575 | 0.0064 | -0.0724 | -55.8594
-5.5 | -0.3035 | 0.00603 | -0.0719 | -50.3317
-5 | -0.2486 | 0.00584 | -0.0715 | -42.5685
-4.5 | -0.1936 | 0.00562 | -0.0712 | -34.4484
-4 | -0.1386 | 0.00546 | -0.0709 | -25.3846
-3.5 | -0.0834 | 0.0053 | -0.0706 | -15.7358
-3 | -0.0281 | 0.00514 | -0.0704 | -5.4669
-2.5 | 0.027 | 0.00498 | -0.0702 | 5.4217
-2 | 0.0824 | 0.00485 | -0.0701 | 16.9897
-1.5 | 0.1376 | 0.00466 | -0.07 | 29.5279
-1 | 0.1926 | 0.00453 | -0.0699 | 42.5166
-0.5 | 0.2478 | 0.00445 | -0.0699 | 55.6854
0 | 0.3028 | 0.00437 | -0.0698 | 69.2906
0.5 | 0.3577 | 0.00439 | -0.0697 | 81.4806
1 | 0.4125 | 0.00444 | -0.0695 | 92.9054
1.5 | 0.4674 | 0.00462 | -0.0694 | 101.1688
2 | 0.5217 | 0.00486 | -0.0691 | 107.3457
2.5 | 0.5765 | 0.00506 | -0.0689 | 113.9328
3 | 0.6304 | 0.00536 | -0.0685 | 117.6119
3.5 | 0.6836 | 0.0057 | -0.068 | 119.9298
4 | 0.7356 | 0.00607 | -0.0673 | 121.1862
4.5 | 0.7826 | 0.0064 | -0.0653 | 122.2812
5 | 0.8399 | 0.00683 | -0.0657 | 122.9722
5.5 | 0.8928 | 0.00734 | -0.0652 | 121.6349
6 | 0.9457 | 0.00785 | -0.0647 | 120.4713
6.5 | 0.9984 | 0.00835 | -0.0641 | 119.5689
7 | 1.05 | 0.00898 | -0.0633 | 116.9265
7.5 | 1.1022 | 0.0095 | -0.0627 | 116.0211
8 | 1.1537 | 0.01008 | -0.0619 | 114.4544
8.5 | 1.2042 | 0.01074 | -0.061 | 112.1229
9 | 1.2539 | 0.01147 | -0.0599 | 109.32
9.5 | 1.3016 | 0.01238 | -0.0586 | 105.1373
10 | 1.3437 | 0.01393 | -0.0563 | 96.4609
10.5 | 1.392 | 0.0146 | -0.0552 | 95.3425
11 | 1.4397 | 0.01526 | -0.054 | 94.3447
11.5 | 1.4857 | 0.01603 | -0.0526 | 92.6825
12 | 1.5281 | 0.01709 | -0.0506 | 89.4149
12.5 | 1.5672 | 0.01833 | -0.0482 | 85.4992
13 | 1.6012 | 0.01986 | -0.0451 | 80.6244
13.5 | 1.6298 | 0.02154 | -0.0413 | 75.6639
14 | 1.641 | 0.02342 | -0.0346 | 70.0683
14.5 | 1.6441 | 0.02584 | -0.0277 | 63.6262
15 | 1.6408 | 0.02908 | -0.0217 | 56.4237
15.5 | 1.6339 | 0.03315 | -0.0171 | 49.2881
16 | 1.6132 | 0.03937 | -0.0144 | 40.9754
16.5 | 1.5858 | 0.04783 | -0.0148 | 33.1549
17 | 1.5507 | 0.05936 | -0.0192 | 26.1237
17.5 | 1.4979 | 0.07643 | -0.0287 | 19.5983
18 | 1.4353 | 0.09813 | -0.0419 | 14.6265
18.5 | 1.3381 | 0.12967 | -0.0613 | 10.3193
19 | 1.2318 | 0.16623 | -0.0842 | 7.4102
19.5 | 1.1546 | 0.19932 | -0.105 | 5.7927

## 77. Re 5M Mach 0.25 (1)
BIGFOIL.COM POLAR EXPORT
HN-333
HN-333 |  |  |  | Cl Max: | 1.044 | at alpha= | 7 | deg
JavaFoil+Calcfoil stall+Eppler ext transition |  |  |  | L/D Max: | 151.422 | at alpha= | 5 | deg
Re: | 5000000 |  |  | Cd Min: | 0.00556 | at alpha= | 3 | deg
Mach: | 0.25 |  |  | Cl=0 at alpha= | -2.8 | deg
|  |  |  | @ Cl=0.1, Cd= | 0.0070045
|  |  |  | @ Cl=0.4, Cd= | 0.0749
|  |  |  | @ Cl=0.6, Cd= | 0.0749
alpha (deg) | Cl | Cd | Cm | Cl/Cd
-12.5 | -0.055 | 0.08343 | -0.03 | -0.654
-12 | -0.143 | 0.08014 | -0.03 | -1.779
-11.5 | -0.203 | 0.07514 | -0.03 | -2.695
-11 | -0.252 | 0.07153 | -0.03 | -3.522
-10.5 | -0.294 | 0.06717 | -0.03 | -4.383
-10 | -0.33 | 0.0628 | -0.03 | -5.253
-9.5 | -0.357 | 0.05907 | -0.03 | -6.042
-9 | -0.375 | 0.05563 | -0.03 | -6.738
-8.5 | -0.384 | 0.05161 | -0.032 | -7.437
-8 | -0.379 | 0.0472 | -0.035 | -8.031
-7.5 | -0.45 | 0.00754 | -0.064 | -59.612
-7 | -0.424 | 0.00749 | -0.065 | -56.581
-6.5 | -0.39 | 0.00766 | -0.065 | -50.832
-6 | -0.349 | 0.00737 | -0.066 | -47.307
-5.5 | -0.303 | 0.00717 | -0.066 | -42.168
-5 | -0.252 | 0.00696 | -0.066 | -36.183
-4.5 | -0.198 | 0.00679 | -0.067 | -29.152
-4 | -0.141 | 0.00664 | -0.067 | -21.278
-3.5 | -0.083 | 0.00657 | -0.067 | -12.66
-3 | -0.024 | 0.00674 | -0.068 | -3.523
-2.5 | 0.036 | 0.0066 | -0.068 | 5.487
-2 | 0.097 | 0.00702 | -0.069 | 13.762
-1.5 | 0.157 | 0.00671 | -0.069 | 23.406
-1 | 0.217 | 0.00688 | -0.069 | 31.6
-0.5 | 0.278 | 0.00651 | -0.07 | 42.669
0 | 0.338 | 0.0062 | -0.07 | 54.525
0.5 | 0.398 | 0.00594 | -0.07 | 66.987
1 | 0.458 | 0.00569 | -0.071 | 80.479
1.5 | 0.518 | 0.00563 | -0.071 | 92.043
2 | 0.578 | 0.0056 | -0.071 | 103.23
2.5 | 0.638 | 0.0056 | -0.072 | 113.851
3 | 0.697 | 0.00556 | -0.072 | 125.416
3.5 | 0.756 | 0.00564 | -0.072 | 134.058
4 | 0.813 | 0.00579 | -0.073 | 140.338
4.5 | 0.867 | 0.0059 | -0.073 | 146.933
5 | 0.919 | 0.00607 | -0.073 | 151.422
5.5 | 0.965 | 0.00654 | -0.074 | 147.567
6 | 1.002 | 0.00674 | -0.074 | 148.782
6.5 | 1.029 | 0.00699 | -0.074 | 147.292
7 | 1.044 | 0.00721 | -0.074 | 144.759
7.5 | 1.044 | 0.00756 | -0.075 | 138.091
8 | 1.028 | 0.00769 | -0.075 | 133.712
8.5 | 0.995 | 0.00784 | -0.075 | 126.954
9 | 0.944 | 0.00817 | -0.076 | 115.573
9.5 | 0.872 | 0.0125 | -0.076 | 69.728
10 | 0.784 | 0.01565 | -0.075 | 50.135
10.5 | 0.674 | 0.01844 | -0.074 | 36.524
11 | 0.534 | 0.03215 | -0.067 | 16.601
11.5 | 0.398 | 0.06105 | -0.055 | 6.524
12 | 0.287 | 0.0749 | -0.048 | 3.83

## 78. Re 5M Mach 0.25 (2)
BIGFOIL.COM POLAR EXPORT
HN-333
HN-333 |  |  |  | Cl Max: | 1.4395 | at alpha= | 11 | deg
XFOIL ncrit=9 |  |  |  | L/D Max: | 123.66 | at alpha= | 4.5 | deg
Re: | 5000000 |  |  | Cd Min: | 0.16305 | at alpha= | -14 | deg
Mach: | 0.25 |  |  | Cl=0 at alpha= | -2.7368 | deg
|  |  |  | @ Cl=0.1, Cd= | 0.0048425
|  |  |  | @ Cl=0.4, Cd= | 0.0044953
|  |  |  | @ Cl=0.6, Cd= | 0.0051744
alpha (deg) | Cl | Cd | Cm | Cl/Cd
-14 | -0.5384 | 0.16305 | 0.0031 | -3.3021
-13.5 | -0.5268 | 0.15545 | 0.0003 | -3.3889
-12 | -0.509 | 0.12919 | -0.0087 | -3.9399
-10.5 | -0.6462 | 0.07274 | -0.0352 | -8.8837
-10 | -0.6824 | 0.05977 | -0.0438 | -11.4171
-9.5 | -0.704 | 0.04252 | -0.0618 | -16.5569
-9 | -0.7272 | 0.01499 | -0.0758 | -48.5123
-8.5 | -0.6704 | 0.01167 | -0.0765 | -57.4464
-8 | -0.6058 | 0.01043 | -0.0775 | -58.0825
-7.5 | -0.5441 | 0.00859 | -0.0781 | -63.3411
-7 | -0.4875 | 0.00773 | -0.0772 | -63.066
-6.5 | -0.4296 | 0.00711 | -0.0765 | -60.4219
-6 | -0.3727 | 0.00665 | -0.0757 | -56.0451
-5.5 | -0.3162 | 0.00623 | -0.0748 | -50.7544
-5 | -0.2592 | 0.00595 | -0.0741 | -43.563
-4.5 | -0.2018 | 0.00577 | -0.0736 | -34.974
-4 | -0.1447 | 0.00553 | -0.0731 | -26.1664
-3.5 | -0.0873 | 0.00536 | -0.0728 | -16.2873
-3 | -0.03 | 0.00522 | -0.0724 | -5.7471
-2.5 | 0.027 | 0.00504 | -0.0722 | 5.3571
-2 | 0.0841 | 0.00489 | -0.072 | 17.1984
-1.5 | 0.141 | 0.00472 | -0.0718 | 29.8729
-1 | 0.1978 | 0.00456 | -0.0717 | 43.3772
-0.5 | 0.2547 | 0.00449 | -0.0716 | 56.7261
0 | 0.3114 | 0.00442 | -0.0715 | 70.4525
0.5 | 0.3679 | 0.00443 | -0.0714 | 83.0474
1.5 | 0.481 | 0.00466 | -0.071 | 103.2189
2 | 0.537 | 0.00492 | -0.0706 | 109.1463
2.5 | 0.5936 | 0.00514 | -0.0703 | 115.4864
3 | 0.6494 | 0.00544 | -0.0699 | 119.375
3.5 | 0.7044 | 0.00579 | -0.0693 | 121.658
4 | 0.7584 | 0.0062 | -0.0684 | 122.3226
4.5 | 0.8075 | 0.00653 | -0.0663 | 123.66
5 | 0.8658 | 0.00704 | -0.0662 | 122.983
5.5 | 0.9209 | 0.00759 | -0.0655 | 121.3307
6 | 0.9763 | 0.00809 | -0.0647 | 120.6799
6.5 | 1.0303 | 0.00876 | -0.0636 | 117.6142
7 | 1.0852 | 0.00934 | -0.0625 | 116.1884
7.5 | 1.1394 | 0.00998 | -0.0613 | 114.1683
8 | 1.1926 | 0.01074 | -0.0598 | 111.0428
8.5 | 1.2443 | 0.01165 | -0.058 | 106.8069
9 | 1.2915 | 0.01306 | -0.0554 | 98.8897
9.5 | 1.3371 | 0.01456 | -0.0526 | 91.8338
10 | 1.3827 | 0.01596 | -0.0499 | 86.6353
10.5 | 1.4191 | 0.01818 | -0.0458 | 78.0583
11 | 1.4395 | 0.02161 | -0.0397 | 66.6127
11.5 | 1.433 | 0.02585 | -0.0303 | 55.4352
12 | 1.4077 | 0.03043 | -0.0204 | 46.2603
12.5 | 1.3706 | 0.03713 | -0.0141 | 36.9135
13 | 1.3374 | 0.04556 | -0.0134 | 29.3547
13.5 | 1.3041 | 0.05682 | -0.0181 | 22.9514
14 | 1.2636 | 0.07274 | -0.0283 | 17.3715
14.5 | 1.2262 | 0.0909 | -0.0401 | 13.4895
15 | 1.1881 | 0.10993 | -0.0513 | 10.8078
15.5 | 1.1539 | 0.12815 | -0.0618 | 9.0043
16 | 1.1182 | 0.14736 | -0.0731 | 7.5882

## 79. Re 5M Mach 0.50 (1)
BIGFOIL.COM POLAR EXPORT
HN-333
HN-333 |  |  |  | Cl Max: | 1.245 | at alpha= | 20 | deg
JavaFoil+Calcfoil stall+Eppler ext transition |  |  |  | L/D Max: | 145.432 | at alpha= | 4.5 | deg
Re: | 5000000 |  |  | Cd Min: | 0.00596 | at alpha= | 2 | deg
Mach: | 0.5 |  |  | Cl=0 at alpha= | -2.803 | deg
|  |  |  | @ Cl=0.1, Cd= | 0.0067165
|  |  |  | @ Cl=0.4, Cd= | 0.0064778
|  |  |  | @ Cl=0.6, Cd= | 0.0059737
alpha (deg) | Cl | Cd | Cm | Cl/Cd
-20 | -0.896 | 0.15851 | -0.037 | -5.652
-19.5 | -0.869 | 0.15286 | -0.036 | -5.687
-19 | -0.843 | 0.14756 | -0.035 | -5.714
-18.5 | -0.818 | 0.14292 | -0.035 | -5.722
-18 | -0.793 | 0.13869 | -0.036 | -5.717
-17.5 | -0.769 | 0.13706 | -0.036 | -5.61
-17 | -0.743 | 0.1297 | -0.036 | -5.726
-16.5 | -0.716 | 0.12654 | -0.035 | -5.657
-16 | -0.691 | 0.12222 | -0.035 | -5.651
-15.5 | -0.665 | 0.11605 | -0.035 | -5.733
-15 | -0.64 | 0.11782 | -0.036 | -5.434
-14.5 | -0.614 | 0.10762 | -0.035 | -5.706
-14 | -0.588 | 0.09956 | -0.035 | -5.908
-13.5 | -0.563 | 0.09114 | -0.035 | -6.175
-13 | -0.537 | 0.08445 | -0.036 | -6.364
-12.5 | -0.511 | 0.09344 | -0.034 | -5.464
-12 | -0.485 | 0.08264 | -0.035 | -5.868
-11.5 | -0.46 | 0.07476 | -0.036 | -6.15
-11 | -0.435 | 0.0681 | -0.038 | -6.387
-10.5 | -0.411 | 0.06101 | -0.041 | -6.742
-10 | -0.38 | 0.06708 | -0.034 | -5.671
-9.5 | -0.354 | 0.06735 | -0.031 | -5.251
-9 | -0.333 | 0.05191 | -0.042 | -6.407
-8.5 | -0.35 | 0.01553 | -0.066 | -22.534
-8 | -0.276 | 0.05287 | -0.033 | -5.212
-7.5 | -0.25 | 0.04791 | -0.036 | -5.217
-7 | -0.253 | 0.01665 | -0.065 | -15.196
-6.5 | -0.197 | 0.04269 | -0.037 | -4.62
-6 | -0.173 | 0.0374 | -0.044 | -4.612
-5.5 | -0.278 | 0.00755 | -0.074 | -36.811
-5 | -0.261 | 0.00761 | -0.074 | -34.268
-4.5 | -0.213 | 0.00729 | -0.075 | -29.247
-4 | -0.155 | 0.00701 | -0.075 | -22.146
-3.5 | -0.092 | 0.00688 | -0.075 | -13.398
-3 | -0.026 | 0.00676 | -0.076 | -3.914
-2.5 | 0.04 | 0.00654 | -0.076 | 6.186
-2 | 0.108 | 0.00674 | -0.077 | 15.992
-1.5 | 0.175 | 0.00708 | -0.077 | 24.788
-1 | 0.243 | 0.00681 | -0.077 | 35.69
-0.5 | 0.31 | 0.00692 | -0.078 | 44.83
0 | 0.378 | 0.00655 | -0.078 | 57.628
0.5 | 0.445 | 0.00633 | -0.079 | 70.345
1 | 0.512 | 0.00602 | -0.079 | 85.096
1.5 | 0.579 | 0.00598 | -0.079 | 96.794
2 | 0.646 | 0.00596 | -0.08 | 108.302
2.5 | 0.712 | 0.00597 | -0.08 | 119.333
3 | 0.778 | 0.00598 | -0.08 | 130.208
3.5 | 0.842 | 0.00612 | -0.081 | 137.733
4 | 0.904 | 0.00636 | -0.081 | 142.183
4.5 | 0.96 | 0.0066 | -0.082 | 145.432
5 | 1.007 | 0.0071 | -0.082 | 141.881
5.5 | 1.032 | 0.00751 | -0.082 | 137.469
6 | 0.995 | 0.00803 | -0.083 | 123.814
6.5 | 0.625 | 0.00855 | -0.083 | 73.01
7 | 0.658 | 0.00903 | -0.083 | 72.91
7.5 | 0.678 | 0.01586 | -0.082 | 42.763
8 | 0.722 | 0.0151 | -0.083 | 47.798
8.5 | 0.618 | 0.05548 | -0.049 | 11.137
9 | 0.781 | 0.01712 | -0.083 | 45.587
9.5 | 0.68 | 0.05814 | -0.055 | 11.702
10 | 0.692 | 0.07501 | -0.041 | 9.231
10.5 | 0.742 | 0.06088 | -0.058 | 12.181
11 | 0.75 | 0.07676 | -0.046 | 9.774
11.5 | 0.776 | 0.08689 | -0.045 | 8.935
12 | 0.803 | 0.08369 | -0.045 | 9.599
12.5 | 0.83 | 0.09275 | -0.045 | 8.949
13 | 0.86 | 0.09848 | -0.048 | 8.733
13.5 | 0.885 | 0.10245 | -0.047 | 8.642
14 | 0.912 | 0.10703 | -0.047 | 8.524
14.5 | 0.942 | 0.11139 | -0.049 | 8.456
15 | 0.973 | 0.11559 | -0.052 | 8.417
15.5 | 0.996 | 0.11936 | -0.05 | 8.343
16 | 1.023 | 0.12237 | -0.05 | 8.362
16.5 | 1.054 | 0.12739 | -0.053 | 8.273
17 | 1.086 | 0.13085 | -0.056 | 8.303
17.5 | 1.107 | 0.13464 | -0.053 | 8.223
18 | 1.135 | 0.14021 | -0.053 | 8.091
18.5 | 1.165 | 0.14318 | -0.055 | 8.136
19 | 1.199 | 0.14542 | -0.058 | 8.243
19.5 | 1.226 | 0.15488 | -0.059 | 7.917
20 | 1.245 | 0.15693 | -0.056 | 7.934

## 80. Re 5M Mach 0.50 (2)
BIGFOIL.COM POLAR EXPORT
HN-333
HN-333 |  |  |  | Cl Max: | 1.2242 | at alpha= | 7.5 | deg
XFOIL ncrit=9 |  |  |  | L/D Max: | 126.837 | at alpha= | 4.5 | deg
Re: | 5000000 |  |  | Cd Min: | 0.1415 | at alpha= | 12.5 | deg
Mach: | 0.5 |  |  | Cl=0 at alpha= | -2.6953 | deg
|  |  |  | @ Cl=0.1, Cd= | 0.0050747
|  |  |  | @ Cl=0.4, Cd= | 0.004648
|  |  |  | @ Cl=0.6, Cd= | 0.0051985
alpha (deg) | Cl | Cd | Cm | Cl/Cd
-11 | -0.4676 | 0.12493 | -0.0144 | -3.7429
-10.5 | -0.4608 | 0.11689 | -0.0169 | -3.9422
-10 | -0.4565 | 0.10857 | -0.0194 | -4.2047
-9.5 | -0.4547 | 0.10003 | -0.022 | -4.5456
-9 | -0.4544 | 0.09172 | -0.0245 | -4.9542
-8.5 | -0.4571 | 0.08361 | -0.0269 | -5.467
-7.5 | -0.4515 | 0.06318 | -0.0436 | -7.1462
-7 | -0.4375 | 0.04862 | -0.0671 | -8.9984
-6 | -0.3791 | 0.02039 | -0.0953 | -18.5924
-5.5 | -0.3582 | 0.01165 | -0.0914 | -30.7468
-5 | -0.3055 | 0.00778 | -0.0878 | -39.2674
-4 | -0.1734 | 0.00602 | -0.0837 | -28.804
-3.5 | -0.1066 | 0.00567 | -0.0824 | -18.8007
-3 | -0.0401 | 0.00548 | -0.0814 | -7.3175
-2.5 | 0.0257 | 0.00529 | -0.0807 | 4.8582
-2 | 0.0909 | 0.0051 | -0.0802 | 17.8235
-1.5 | 0.1557 | 0.00492 | -0.0798 | 31.6463
-1 | 0.2203 | 0.00476 | -0.0795 | 46.2815
-0.5 | 0.2845 | 0.0047 | -0.0792 | 60.5319
0 | 0.3487 | 0.00464 | -0.0789 | 75.1509
0.5 | 0.4128 | 0.00465 | -0.0786 | 88.7742
1 | 0.4768 | 0.0047 | -0.0782 | 101.4468
1.5 | 0.5408 | 0.00491 | -0.0777 | 110.1426
2 | 0.6044 | 0.00522 | -0.077 | 115.7854
2.5 | 0.669 | 0.00549 | -0.0762 | 121.8579
3 | 0.733 | 0.00585 | -0.0752 | 125.2991
3.5 | 0.7963 | 0.00629 | -0.0739 | 126.5978
4 | 0.8589 | 0.00679 | -0.0721 | 126.4948
4.5 | 0.9183 | 0.00724 | -0.0692 | 126.837
5 | 0.9824 | 0.00787 | -0.067 | 124.8285
5.5 | 1.0474 | 0.00858 | -0.0646 | 122.0746
6 | 1.1124 | 0.00941 | -0.0615 | 118.2147
6.5 | 1.173 | 0.01079 | -0.0567 | 108.7118
7 | 1.2121 | 0.01402 | -0.0484 | 86.4551
7.5 | 1.2242 | 0.01949 | -0.0379 | 62.8117
8 | 1.2068 | 0.02542 | -0.026 | 47.4744
8.5 | 1.1724 | 0.0314 | -0.0159 | 37.3376
9 | 1.1315 | 0.03958 | -0.0127 | 28.5877
9.5 | 1.0933 | 0.05065 | -0.0172 | 21.5854
10 | 1.0615 | 0.06488 | -0.0277 | 16.361
10.5 | 1.0356 | 0.08104 | -0.0394 | 12.7789
11 | 1.0101 | 0.09701 | -0.0489 | 10.4123
11.5 | 0.9884 | 0.11223 | -0.0582 | 8.8069
12 | 0.9732 | 0.127 | -0.0672 | 7.663
12.5 | 0.9637 | 0.1415 | -0.076 | 6.8106

## 81. Re 6M Mach 0.00 (1)
BIGFOIL.COM POLAR EXPORT
HN-333
HN-333 |  |  |  | Cl Max: | 1.067 | at alpha= | 8 | deg
JavaFoil+Calcfoil stall+Eppler ext transition |  |  |  | L/D Max: | 155.306 | at alpha= | 6.5 | deg
Re: | 6000000 |  |  | Cd Min: | 0.00545 | at alpha= | 3 | deg
Mach: | 0 |  |  | Cl=0 at alpha= | -2.8017 | deg
|  |  |  | @ Cl=0.1, Cd= | 0.0069444
|  |  |  | @ Cl=0.4, Cd= | 0.0058848
|  |  |  | @ Cl=0.6, Cd= | 0.0054993
alpha (deg) | Cl | Cd | Cm | Cl/Cd
-13.5 | -0.353 | 0.08962 | -0.029 | -3.935
-13 | -0.37 | 0.08525 | -0.029 | -4.339
-12.5 | -0.386 | 0.08057 | -0.03 | -4.796
-12 | -0.402 | 0.07604 | -0.03 | -5.283
-11.5 | -0.415 | 0.07179 | -0.03 | -5.782
-11 | -0.426 | 0.06769 | -0.03 | -6.292
-10.5 | -0.434 | 0.06381 | -0.031 | -6.795
-10 | -0.438 | 0.05899 | -0.032 | -7.433
-9.5 | -0.439 | 0.05397 | -0.035 | -8.143
-9 | -0.441 | 0.04475 | -0.041 | -9.863
-8.5 | -0.518 | 0.00768 | -0.062 | -67.506
-8 | -0.495 | 0.00763 | -0.062 | -64.853
-7.5 | -0.465 | 0.0078 | -0.062 | -59.553
-7 | -0.429 | 0.00756 | -0.063 | -56.787
-6.5 | -0.389 | 0.00732 | -0.063 | -53.172
-6 | -0.345 | 0.00709 | -0.063 | -48.67
-5.5 | -0.297 | 0.00691 | -0.064 | -42.979
-5 | -0.246 | 0.00675 | -0.064 | -36.435
-4.5 | -0.193 | 0.0066 | -0.065 | -29.182
-4 | -0.137 | 0.00649 | -0.065 | -21.161
-3.5 | -0.081 | 0.00675 | -0.065 | -11.939
-3 | -0.023 | 0.00698 | -0.066 | -3.301
-2.5 | 0.035 | 0.00652 | -0.066 | 5.382
-2 | 0.093 | 0.00698 | -0.066 | 13.39
-1.5 | 0.152 | 0.00668 | -0.067 | 22.764
-1 | 0.211 | 0.00687 | -0.067 | 30.636
-0.5 | 0.269 | 0.00649 | -0.067 | 41.422
0 | 0.327 | 0.00618 | -0.068 | 52.966
0.5 | 0.386 | 0.00595 | -0.068 | 64.78
1 | 0.444 | 0.00568 | -0.068 | 78.159
1.5 | 0.502 | 0.00561 | -0.069 | 89.482
2 | 0.56 | 0.00552 | -0.069 | 101.414
2.5 | 0.618 | 0.00549 | -0.069 | 112.552
3 | 0.675 | 0.00545 | -0.07 | 123.802
3.5 | 0.732 | 0.00548 | -0.07 | 133.574
4 | 0.788 | 0.0056 | -0.07 | 140.623
4.5 | 0.841 | 0.00568 | -0.071 | 148.06
5 | 0.893 | 0.0058 | -0.071 | 153.941
5.5 | 0.94 | 0.00622 | -0.071 | 151.209
6 | 0.981 | 0.00634 | -0.072 | 154.548
6.5 | 1.015 | 0.00653 | -0.072 | 155.306
7 | 1.041 | 0.00673 | -0.072 | 154.617
7.5 | 1.059 | 0.00691 | -0.072 | 153.29
8 | 1.067 | 0.00698 | -0.073 | 152.818
8.5 | 1.066 | 0.00708 | -0.073 | 150.611
9 | 1.056 | 0.00732 | -0.073 | 144.234
9.5 | 1.037 | 0.00758 | -0.073 | 136.793
10 | 1.011 | 0.00788 | -0.074 | 128.217
10.5 | 0.974 | 0.01242 | -0.074 | 78.391
11 | 0.931 | 0.01528 | -0.074 | 60.936
11.5 | 0.879 | 0.01679 | -0.073 | 52.342
12 | 0.824 | 0.01875 | -0.072 | 43.963
12.5 | 0.751 | 0.02628 | -0.069 | 28.569
13 | 0.671 | 0.04338 | -0.064 | 15.478

## 82. Re 6M Mach 0.00 (2)
BIGFOIL.COM POLAR EXPORT
HN-333
HN-333 |  |  |  | Cl Max: | 1.7119 | at alpha= | 15.5 | deg
XFOIL ncrit=9 |  |  |  | L/D Max: | 125.631 | at alpha= | 5 | deg
Re: | 6000000 |  |  | Cd Min: | 0.1523 | at alpha= | 20 | deg
Mach: | 0 |  |  | Cl=0 at alpha= | -2.7396 | deg
|  |  |  | @ Cl=0.1, Cd= | 0.0047663
|  |  |  | @ Cl=0.4, Cd= | 0.0044923
|  |  |  | @ Cl=0.6, Cd= | 0.00518
alpha (deg) | Cl | Cd | Cm | Cl/Cd
-15 | -1.0993 | 0.04623 | -0.0587 | -23.7789
-14.5 | -1.1685 | 0.03144 | -0.0697 | -37.166
-14 | -1.1807 | 0.02623 | -0.0657 | -45.0133
-13.5 | -1.1686 | 0.02271 | -0.062 | -51.4575
-13 | -1.1435 | 0.01965 | -0.0594 | -58.1934
-12.5 | -1.0938 | 0.01711 | -0.0609 | -63.9275
-12 | -1.0411 | 0.01483 | -0.0624 | -70.2023
-11.5 | -0.9855 | 0.01311 | -0.0638 | -75.1716
-11 | -0.9278 | 0.0116 | -0.0654 | -79.9828
-10.5 | -0.8675 | 0.01083 | -0.0671 | -80.1016
-10 | -0.8059 | 0.0103 | -0.0689 | -78.2427
-9.5 | -0.7499 | 0.00984 | -0.0694 | -76.2093
-9 | -0.6906 | 0.00948 | -0.0705 | -72.8481
-8.5 | -0.6312 | 0.00896 | -0.0716 | -70.4464
-7.5 | -0.5195 | 0.00719 | -0.0723 | -72.2531
-7 | -0.4648 | 0.00669 | -0.0722 | -69.4768
-6.5 | -0.411 | 0.00636 | -0.0718 | -64.6226
-6 | -0.357 | 0.00618 | -0.0714 | -57.767
-5.5 | -0.3032 | 0.00583 | -0.0709 | -52.0069
-4.5 | -0.1938 | 0.0055 | -0.0704 | -35.2364
-4 | -0.1388 | 0.00532 | -0.0702 | -26.0902
-3.5 | -0.0838 | 0.0052 | -0.07 | -16.1154
-3 | -0.0287 | 0.00507 | -0.0699 | -5.6607
-2.5 | 0.0264 | 0.00493 | -0.0698 | 5.355
-2 | 0.0815 | 0.00482 | -0.0697 | 16.9087
-1.5 | 0.1366 | 0.00466 | -0.0696 | 29.3133
-1 | 0.1913 | 0.00454 | -0.0696 | 42.1366
-0.5 | 0.2465 | 0.00448 | -0.0695 | 55.0223
0 | 0.3014 | 0.00443 | -0.0695 | 68.0361
0.5 | 0.356 | 0.00446 | -0.0694 | 79.8206
1 | 0.4105 | 0.0045 | -0.0693 | 91.2222
1.5 | 0.4652 | 0.00463 | -0.0692 | 100.4752
2 | 0.5196 | 0.00484 | -0.069 | 107.3554
2.5 | 0.574 | 0.00505 | -0.0688 | 113.6634
3 | 0.628 | 0.00532 | -0.0685 | 118.0451
3.5 | 0.6812 | 0.00566 | -0.0681 | 120.3534
4 | 0.734 | 0.006 | -0.0676 | 122.3333
4.5 | 0.7854 | 0.00636 | -0.0669 | 123.4906
5 | 0.8367 | 0.00666 | -0.066 | 125.6306
5.5 | 0.8896 | 0.00712 | -0.0655 | 124.9438
6 | 0.9424 | 0.00759 | -0.0651 | 124.1634
6.5 | 0.9951 | 0.00804 | -0.0647 | 123.7687
7 | 1.0466 | 0.00862 | -0.064 | 121.4153
7.5 | 1.0984 | 0.00912 | -0.0634 | 120.4386
8 | 1.1497 | 0.00966 | -0.0628 | 119.0166
8.5 | 1.2001 | 0.01028 | -0.062 | 116.7412
9 | 1.2495 | 0.01097 | -0.0611 | 113.9015
9.5 | 1.2969 | 0.01189 | -0.0599 | 109.0749
10 | 1.3426 | 0.01293 | -0.0584 | 103.836
10.5 | 1.391 | 0.01353 | -0.0575 | 102.8086
11 | 1.4389 | 0.01413 | -0.0566 | 101.833
11.5 | 1.4857 | 0.01478 | -0.0555 | 100.521
12 | 1.5302 | 0.0156 | -0.0541 | 98.0897
12.5 | 1.5736 | 0.01643 | -0.0526 | 95.776
13 | 1.6138 | 0.01747 | -0.0506 | 92.3755
13.5 | 1.6516 | 0.01857 | -0.0483 | 88.9391
14 | 1.6822 | 0.02009 | -0.0449 | 83.7332
14.5 | 1.6989 | 0.02191 | -0.0393 | 77.5399
15 | 1.7055 | 0.02388 | -0.0325 | 71.4196
15.5 | 1.7119 | 0.02615 | -0.0267 | 65.4646
16 | 1.703 | 0.02988 | -0.0209 | 56.9946
16.5 | 1.6946 | 0.03423 | -0.017 | 49.5063
17 | 1.6844 | 0.03958 | -0.015 | 42.5568
17.5 | 1.6534 | 0.04847 | -0.0156 | 34.1118
18 | 1.6333 | 0.05759 | -0.0187 | 28.3608
18.5 | 1.5805 | 0.07388 | -0.027 | 21.3928
19 | 1.522 | 0.09384 | -0.0389 | 16.2191
19.5 | 1.4453 | 0.11969 | -0.0548 | 12.0754
20 | 1.348 | 0.1523 | -0.0753 | 8.851

## 83. Re 6M Mach 0.10 (1)
BIGFOIL.COM POLAR EXPORT
HN-333
HN-333 |  |  |  | Cl Max: | 1.064 | at alpha= | 8 | deg
JavaFoil+Calcfoil stall+Eppler ext transition |  |  |  | L/D Max: | 154.682 | at alpha= | 6.5 | deg
Re: | 6000000 |  |  | Cd Min: | 0.00547 | at alpha= | 3 | deg
Mach: | 0.1 |  |  | Cl=0 at alpha= | -2.8017 | deg
|  |  |  | @ Cl=0.1, Cd= | 0.0069775
|  |  |  | @ Cl=0.4, Cd= | 0.0059005
|  |  |  | @ Cl=0.6, Cd= | 0.0055145
alpha (deg) | Cl | Cd | Cm | Cl/Cd
-13.5 | -0.32 | 0.09014 | -0.029 | -3.554
-13 | -0.34 | 0.08548 | -0.03 | -3.981
-12.5 | -0.36 | 0.08123 | -0.03 | -4.427
-12 | -0.378 | 0.0766 | -0.03 | -4.934
-11.5 | -0.395 | 0.07213 | -0.03 | -5.472
-11 | -0.409 | 0.06802 | -0.03 | -6.01
-10.5 | -0.419 | 0.06441 | -0.03 | -6.513
-10 | -0.427 | 0.05992 | -0.032 | -7.125
-9.5 | -0.43 | 0.05519 | -0.034 | -7.795
-9 | -0.431 | 0.04877 | -0.038 | -8.833
-8.5 | -0.511 | 0.00868 | -0.061 | -58.868
-8 | -0.492 | 0.00771 | -0.062 | -63.861
-7.5 | -0.463 | 0.00788 | -0.063 | -58.836
-7 | -0.429 | 0.00764 | -0.063 | -56.162
-6.5 | -0.39 | 0.00732 | -0.063 | -53.262
-6 | -0.346 | 0.00715 | -0.064 | -48.371
-5.5 | -0.298 | 0.0069 | -0.064 | -43.16
-5 | -0.247 | 0.00676 | -0.065 | -36.551
-4.5 | -0.193 | 0.00659 | -0.065 | -29.35
-4 | -0.138 | 0.00651 | -0.065 | -21.174
-3.5 | -0.081 | 0.00647 | -0.066 | -12.518
-3 | -0.023 | 0.00697 | -0.066 | -3.321
-2.5 | 0.035 | 0.00652 | -0.066 | 5.408
-2 | 0.094 | 0.00701 | -0.067 | 13.409
-1.5 | 0.153 | 0.00669 | -0.067 | 22.836
-1 | 0.212 | 0.00689 | -0.067 | 30.714
-0.5 | 0.27 | 0.00651 | -0.068 | 41.53
0 | 0.329 | 0.00619 | -0.068 | 53.098
0.5 | 0.387 | 0.00596 | -0.068 | 65.018
1 | 0.446 | 0.00569 | -0.069 | 78.373
1.5 | 0.504 | 0.00562 | -0.069 | 89.721
2 | 0.563 | 0.00554 | -0.069 | 101.671
2.5 | 0.621 | 0.0055 | -0.07 | 112.84
3 | 0.679 | 0.00547 | -0.07 | 124.103
3.5 | 0.736 | 0.0055 | -0.07 | 133.838
4 | 0.792 | 0.00562 | -0.071 | 140.857
4.5 | 0.845 | 0.0057 | -0.071 | 148.27
5 | 0.897 | 0.00583 | -0.071 | 153.908
5.5 | 0.944 | 0.00624 | -0.072 | 151.254
6 | 0.984 | 0.00638 | -0.072 | 154.285
6.5 | 1.017 | 0.00658 | -0.072 | 154.682
7 | 1.042 | 0.00678 | -0.072 | 153.692
7.5 | 1.058 | 0.00696 | -0.073 | 152.016
8 | 1.064 | 0.00705 | -0.073 | 151
8.5 | 1.059 | 0.00714 | -0.073 | 148.295
9 | 1.045 | 0.00741 | -0.074 | 141.118
9.5 | 1.021 | 0.00768 | -0.074 | 132.962
10 | 0.989 | 0.008 | -0.074 | 123.621
10.5 | 0.945 | 0.0145 | -0.074 | 65.125
11 | 0.895 | 0.01566 | -0.074 | 57.113
11.5 | 0.836 | 0.01734 | -0.073 | 48.215
12 | 0.767 | 0.02139 | -0.071 | 35.845
12.5 | 0.683 | 0.03366 | -0.067 | 20.301
13 | 0.606 | 0.05285 | -0.061 | 11.473

## 84. Re 6M Mach 0.10 (2)
BIGFOIL.COM POLAR EXPORT
HN-333
HN-333 |  |  |  | Cl Max: | 1.6758 | at alpha= | 14.5 | deg
XFOIL ncrit=9 |  |  |  | L/D Max: | 125.77 | at alpha= | 5 | deg
Re: | 6000000 |  |  | Cd Min: | 0.16465 | at alpha= | 19.5 | deg
Mach: | 0.1 |  |  | Cl=0 at alpha= | -2.7383 | deg
|  |  |  | @ Cl=0.1, Cd= | 0.0047606
|  |  |  | @ Cl=0.4, Cd= | 0.0045008
|  |  |  | @ Cl=0.6, Cd= | 0.0051781
alpha (deg) | Cl | Cd | Cm | Cl/Cd
-14.5 | -0.8988 | 0.08208 | -0.0338 | -10.9503
-14 | -1.0931 | 0.0349 | -0.0716 | -31.3209
-13.5 | -1.1208 | 0.02955 | -0.0675 | -37.9289
-13 | -1.1249 | 0.02439 | -0.0632 | -46.1214
-12.5 | -1.0957 | 0.02045 | -0.0623 | -53.5795
-12 | -1.0475 | 0.01687 | -0.064 | -62.0925
-11.5 | -0.9933 | 0.01447 | -0.0654 | -68.6455
-11 | -0.936 | 0.01253 | -0.0669 | -74.7007
-10.5 | -0.8759 | 0.01125 | -0.0685 | -77.8578
-10 | -0.8138 | 0.01051 | -0.0701 | -77.431
-9.5 | -0.7571 | 0.00997 | -0.0705 | -75.9378
-9 | -0.697 | 0.00958 | -0.0714 | -72.7557
-8.5 | -0.6367 | 0.00908 | -0.0725 | -70.1211
-7.5 | -0.5236 | 0.0073 | -0.0731 | -71.726
-7 | -0.4685 | 0.00676 | -0.0729 | -69.3047
-6.5 | -0.4143 | 0.0064 | -0.0724 | -64.7344
-6 | -0.3597 | 0.0062 | -0.0719 | -58.0161
-5.5 | -0.3054 | 0.00586 | -0.0715 | -52.116
-5 | -0.2505 | 0.00566 | -0.0711 | -44.258
-4.5 | -0.1953 | 0.00552 | -0.0709 | -35.3804
-4 | -0.1399 | 0.00533 | -0.0706 | -26.2477
-3.5 | -0.0845 | 0.00521 | -0.0704 | -16.2188
-3 | -0.029 | 0.00508 | -0.0703 | -5.7087
-2.5 | 0.0264 | 0.00494 | -0.0701 | 5.3441
-1.5 | 0.1372 | 0.00467 | -0.07 | 29.379
-1 | 0.1923 | 0.00455 | -0.0699 | 42.2637
-0.5 | 0.2477 | 0.00448 | -0.0699 | 55.2902
0 | 0.303 | 0.00444 | -0.0698 | 68.2432
0.5 | 0.3579 | 0.00447 | -0.0697 | 80.0671
1 | 0.4126 | 0.00451 | -0.0696 | 91.4856
1.5 | 0.4677 | 0.00463 | -0.0695 | 101.0151
2 | 0.5223 | 0.00485 | -0.0693 | 107.6907
2.5 | 0.5771 | 0.00506 | -0.0691 | 114.0514
3 | 0.6314 | 0.00534 | -0.0688 | 118.2397
3.5 | 0.685 | 0.00567 | -0.0684 | 120.8113
4 | 0.738 | 0.00603 | -0.0678 | 122.3881
4.5 | 0.7899 | 0.0064 | -0.067 | 123.4219
5 | 0.8414 | 0.00669 | -0.0661 | 125.7698
5.5 | 0.8947 | 0.00716 | -0.0656 | 124.9581
6 | 0.948 | 0.00762 | -0.0651 | 124.4094
6.5 | 1.001 | 0.00809 | -0.0646 | 123.733
7 | 1.053 | 0.00868 | -0.0639 | 121.3134
7.5 | 1.1052 | 0.0092 | -0.0632 | 120.1304
8 | 1.1569 | 0.00976 | -0.0625 | 118.5348
8.5 | 1.2076 | 0.01041 | -0.0616 | 116.0038
9 | 1.2571 | 0.01117 | -0.0605 | 112.5425
9.5 | 1.303 | 0.01235 | -0.0588 | 105.5061
10 | 1.3517 | 0.01307 | -0.0577 | 103.42
10.5 | 1.4005 | 0.01371 | -0.0566 | 102.1517
11 | 1.4487 | 0.01435 | -0.0555 | 100.9547
11.5 | 1.4955 | 0.01508 | -0.0542 | 99.1711
12 | 1.5395 | 0.01602 | -0.0524 | 96.0986
12.5 | 1.581 | 0.01709 | -0.0504 | 92.5102
13 | 1.6187 | 0.01839 | -0.0477 | 88.0207
13.5 | 1.6515 | 0.0199 | -0.0444 | 82.9899
14 | 1.6725 | 0.0218 | -0.0393 | 76.7202
14.5 | 1.6758 | 0.02397 | -0.0316 | 69.9124
15 | 1.6758 | 0.02669 | -0.025 | 62.7876
15.5 | 1.6749 | 0.02991 | -0.0197 | 55.998
16 | 1.6543 | 0.0354 | -0.0153 | 46.7316
16.5 | 1.6338 | 0.04212 | -0.0137 | 38.7892
17 | 1.611 | 0.05061 | -0.0151 | 31.8317
17.5 | 1.5653 | 0.06438 | -0.0213 | 24.3135
18 | 1.5271 | 0.07934 | -0.0297 | 19.2475
18.5 | 1.4515 | 0.10385 | -0.0448 | 13.9769
19 | 1.3696 | 0.13181 | -0.0622 | 10.3907
19.5 | 1.2757 | 0.16465 | -0.0831 | 7.748

## 85. Re 6M Mach 0.25 (1)
BIGFOIL.COM POLAR EXPORT
HN-333
HN-333 |  |  |  | Cl Max: | 1.044 | at alpha= | 7 | deg
JavaFoil+Calcfoil stall+Eppler ext transition |  |  |  | L/D Max: | 152.183 | at alpha= | 6 | deg
Re: | 6000000 |  |  | Cd Min: | 0.00554 | at alpha= | 3 | deg
Mach: | 0.25 |  |  | Cl=0 at alpha= | -2.8 | deg
|  |  |  | @ Cl=0.1, Cd= | 0.0070745
|  |  |  | @ Cl=0.4, Cd= | 0.06964
|  |  |  | @ Cl=0.6, Cd= | 0.06964
alpha (deg) | Cl | Cd | Cm | Cl/Cd
-12.5 | -0.055 | 0.08261 | -0.031 | -0.661
-12 | -0.143 | 0.07903 | -0.03 | -1.805
-11.5 | -0.203 | 0.07448 | -0.031 | -2.721
-11 | -0.252 | 0.0706 | -0.031 | -3.572
-10.5 | -0.295 | 0.06629 | -0.031 | -4.446
-10 | -0.33 | 0.06184 | -0.031 | -5.341
-9.5 | -0.358 | 0.05804 | -0.032 | -6.161
-9 | -0.376 | 0.0547 | -0.032 | -6.865
-8.5 | -0.385 | 0.05029 | -0.034 | -7.657
-8 | -0.388 | 0.04009 | -0.043 | -9.677
-7.5 | -0.45 | 0.00766 | -0.064 | -58.701
-7 | -0.424 | 0.00784 | -0.065 | -54.029
-6.5 | -0.39 | 0.00755 | -0.065 | -51.606
-6 | -0.349 | 0.00729 | -0.066 | -47.842
-5.5 | -0.303 | 0.00708 | -0.066 | -42.732
-5 | -0.252 | 0.00688 | -0.066 | -36.632
-4.5 | -0.198 | 0.0067 | -0.067 | -29.555
-4 | -0.141 | 0.00659 | -0.067 | -21.448
-3.5 | -0.083 | 0.0065 | -0.067 | -12.799
-3 | -0.024 | 0.00666 | -0.068 | -3.569
-2.5 | 0.036 | 0.00661 | -0.068 | 5.484
-2 | 0.097 | 0.00709 | -0.069 | 13.617
-1.5 | 0.157 | 0.00678 | -0.069 | 23.161
-1 | 0.217 | 0.00699 | -0.069 | 31.12
-0.5 | 0.278 | 0.00659 | -0.07 | 42.122
0 | 0.338 | 0.00628 | -0.07 | 53.853
0.5 | 0.398 | 0.00603 | -0.07 | 66.023
1 | 0.458 | 0.00576 | -0.071 | 79.536
1.5 | 0.518 | 0.0057 | -0.071 | 91.005
2 | 0.578 | 0.00561 | -0.071 | 103.09
2.5 | 0.638 | 0.00557 | -0.072 | 114.417
3 | 0.697 | 0.00554 | -0.072 | 125.754
3.5 | 0.756 | 0.00559 | -0.072 | 135.078
4 | 0.813 | 0.00573 | -0.073 | 141.837
4.5 | 0.867 | 0.00581 | -0.073 | 149.264
5 | 0.919 | 0.00604 | -0.073 | 152.099
5.5 | 0.965 | 0.00639 | -0.074 | 151.072
6 | 1.002 | 0.00658 | -0.074 | 152.183
6.5 | 1.029 | 0.00683 | -0.074 | 150.742
7 | 1.044 | 0.00707 | -0.074 | 147.739
7.5 | 1.044 | 0.0073 | -0.075 | 143.065
8 | 1.028 | 0.00766 | -0.075 | 134.196
8.5 | 0.995 | 0.0076 | -0.075 | 130.944
9 | 0.944 | 0.00791 | -0.076 | 119.311
9.5 | 0.876 | 0.00828 | -0.076 | 105.767
10 | 0.787 | 0.01502 | -0.076 | 52.354
10.5 | 0.681 | 0.0169 | -0.075 | 40.303
11 | 0.557 | 0.0226 | -0.072 | 24.632
11.5 | 0.408 | 0.05069 | -0.06 | 8.056
12 | 0.29 | 0.06964 | -0.052 | 4.16

## 86. Re 6M Mach 0.25 (2)
BIGFOIL.COM POLAR EXPORT
HN-333
HN-333 |  |  |  | Cl Max: | 1.4654 | at alpha= | 11.5 | deg
XFOIL ncrit=9 |  |  |  | L/D Max: | 126.886 | at alpha= | 5 | deg
Re: | 6000000 |  |  | Cd Min: | 0.15748 | at alpha= | 16.5 | deg
Mach: | 0.25 |  |  | Cl=0 at alpha= | -2.7295 | deg
|  |  |  | @ Cl=0.1, Cd= | 0.0048141
|  |  |  | @ Cl=0.4, Cd= | 0.0045226
|  |  |  | @ Cl=0.6, Cd= | 0.0051511
alpha (deg) | Cl | Cd | Cm | Cl/Cd
-11.5 | -0.6218 | 0.09264 | -0.0244 | -6.712
-11 | -0.6837 | 0.07324 | -0.0363 | -9.3351
-10.5 | -0.7194 | 0.05949 | -0.046 | -12.0928
-9.5 | -0.7737 | 0.01773 | -0.0771 | -43.6379
-9 | -0.7284 | 0.0123 | -0.0774 | -59.2195
-8.5 | -0.6669 | 0.0103 | -0.078 | -64.7476
-7.5 | -0.5454 | 0.00839 | -0.0778 | -65.006
-7 | -0.4888 | 0.0073 | -0.077 | -66.9589
-6.5 | -0.4322 | 0.00676 | -0.0759 | -63.9349
-6 | -0.3753 | 0.00636 | -0.0751 | -59.0094
-5.5 | -0.3181 | 0.00609 | -0.0744 | -52.2332
-5 | -0.261 | 0.00577 | -0.0738 | -45.234
-4.5 | -0.2034 | 0.00562 | -0.0733 | -36.1922
-4 | -0.1459 | 0.00541 | -0.0729 | -26.9686
-3.5 | -0.0884 | 0.00528 | -0.0725 | -16.7424
-3 | -0.031 | 0.00514 | -0.0723 | -6.0311
-2.5 | 0.0263 | 0.00498 | -0.0721 | 5.2811
-2 | 0.0836 | 0.00486 | -0.0719 | 17.2016
-1.5 | 0.1407 | 0.0047 | -0.0718 | 29.9362
-1 | 0.1975 | 0.00458 | -0.0717 | 43.1223
-0.5 | 0.2547 | 0.00452 | -0.0716 | 56.3496
0 | 0.3115 | 0.00449 | -0.0716 | 69.3764
0.5 | 0.3682 | 0.0045 | -0.0714 | 81.8222
1 | 0.4246 | 0.00454 | -0.0713 | 93.5242
1.5 | 0.4814 | 0.00467 | -0.0711 | 103.0835
2 | 0.5378 | 0.0049 | -0.0708 | 109.7551
2.5 | 0.5944 | 0.00512 | -0.0705 | 116.0938
3 | 0.6503 | 0.00543 | -0.0701 | 119.7606
3.5 | 0.7059 | 0.00576 | -0.0696 | 122.5521
4 | 0.7608 | 0.00615 | -0.0689 | 123.7073
4.5 | 0.8146 | 0.00653 | -0.0679 | 124.7473
5 | 0.8679 | 0.00684 | -0.0667 | 126.886
5.5 | 0.9234 | 0.00735 | -0.0659 | 125.6327
6 | 0.9786 | 0.00789 | -0.0651 | 124.0304
6.5 | 1.0332 | 0.0085 | -0.0641 | 121.5529
7 | 1.0885 | 0.00903 | -0.0631 | 120.5426
7.5 | 1.143 | 0.00964 | -0.0619 | 118.5685
8 | 1.1966 | 0.01036 | -0.0605 | 115.5019
8.5 | 1.2483 | 0.0113 | -0.0587 | 110.469
9 | 1.2966 | 0.01259 | -0.0563 | 102.9865
9.5 | 1.3469 | 0.01358 | -0.0542 | 99.1826
10 | 1.3945 | 0.01481 | -0.0517 | 94.1594
10.5 | 1.4344 | 0.01677 | -0.048 | 85.5337
11 | 1.4605 | 0.01983 | -0.0424 | 73.651
11.5 | 1.4654 | 0.02407 | -0.0346 | 60.8808
12 | 1.4423 | 0.02818 | -0.0235 | 51.1817
12.5 | 1.4066 | 0.03411 | -0.0154 | 41.2372
13 | 1.3736 | 0.04158 | -0.0125 | 33.0351
13.5 | 1.3399 | 0.0516 | -0.0149 | 25.9671
14 | 1.2991 | 0.06601 | -0.0233 | 19.6804
14.5 | 1.262 | 0.08309 | -0.0346 | 15.1883
15 | 1.225 | 0.10166 | -0.046 | 12.05
15.5 | 1.1913 | 0.11956 | -0.0564 | 9.964
16 | 1.1543 | 0.1386 | -0.0676 | 8.3283
16.5 | 1.1217 | 0.15748 | -0.0791 | 7.1228

## 87. Re 6M Mach 0.50 (1)
BIGFOIL.COM POLAR EXPORT
HN-333
HN-333 |  |  |  | Cl Max: | 1.246 | at alpha= | 20 | deg
JavaFoil+Calcfoil stall+Eppler ext transition |  |  |  | L/D Max: | 148.3 | at alpha= | 4.5 | deg
Re: | 6000000 |  |  | Cd Min: | 0.00592 | at alpha= | 3 | deg
Mach: | 0.5 |  |  | Cl=0 at alpha= | -2.803 | deg
|  |  |  | @ Cl=0.1, Cd= | 0.0067153
|  |  |  | @ Cl=0.4, Cd= | 0.0065515
|  |  |  | @ Cl=0.6, Cd= | 0.0060018
alpha (deg) | Cl | Cd | Cm | Cl/Cd
-20 | -0.896 | 0.15564 | -0.037 | -5.76
-19.5 | -0.87 | 0.14936 | -0.036 | -5.827
-19 | -0.843 | 0.14485 | -0.036 | -5.823
-18.5 | -0.818 | 0.14024 | -0.036 | -5.834
-18 | -0.793 | 0.13609 | -0.036 | -5.829
-17.5 | -0.769 | 0.13395 | -0.037 | -5.744
-17 | -0.743 | 0.12781 | -0.036 | -5.815
-16.5 | -0.716 | 0.12327 | -0.035 | -5.808
-16 | -0.691 | 0.11914 | -0.035 | -5.798
-15.5 | -0.666 | 0.11534 | -0.035 | -5.77
-15 | -0.64 | 0.11574 | -0.036 | -5.533
-14.5 | -0.615 | 0.10614 | -0.036 | -5.79
-14 | -0.589 | 0.09788 | -0.036 | -6.017
-13.5 | -0.564 | 0.08942 | -0.036 | -6.303
-13 | -0.539 | 0.08249 | -0.038 | -6.533
-12.5 | -0.511 | 0.09179 | -0.035 | -5.564
-12 | -0.485 | 0.0813 | -0.035 | -5.967
-11.5 | -0.46 | 0.07337 | -0.037 | -6.276
-11 | -0.436 | 0.066 | -0.04 | -6.614
-10.5 | -0.415 | 0.05691 | -0.045 | -7.293
-10 | -0.381 | 0.06623 | -0.034 | -5.75
-9.5 | -0.354 | 0.0661 | -0.032 | -5.353
-9 | -0.335 | 0.04864 | -0.046 | -6.896
-8.5 | -0.363 | 0.01119 | -0.069 | -32.392
-8 | -0.276 | 0.05221 | -0.034 | -5.282
-7.5 | -0.25 | 0.04709 | -0.038 | -5.319
-7 | -0.275 | 0.00893 | -0.072 | -30.744
-6.5 | -0.198 | 0.04176 | -0.039 | -4.737
-6 | -0.211 | 0.00779 | -0.073 | -27.142
-5.5 | -0.278 | 0.00786 | -0.074 | -35.378
-5 | -0.261 | 0.0075 | -0.074 | -34.735
-4.5 | -0.213 | 0.00722 | -0.075 | -29.553
-4 | -0.155 | 0.00695 | -0.075 | -22.338
-3.5 | -0.092 | 0.00679 | -0.075 | -13.571
-3 | -0.026 | 0.00668 | -0.076 | -3.959
-2.5 | 0.04 | 0.00653 | -0.076 | 6.191
-2 | 0.108 | 0.00674 | -0.077 | 16.008
-1.5 | 0.175 | 0.00714 | -0.077 | 24.587
-1 | 0.243 | 0.00689 | -0.077 | 35.252
-0.5 | 0.31 | 0.00697 | -0.078 | 44.512
0 | 0.378 | 0.00665 | -0.078 | 56.818
0.5 | 0.445 | 0.00635 | -0.079 | 70.1
1 | 0.512 | 0.0061 | -0.079 | 84.015
1.5 | 0.579 | 0.00603 | -0.079 | 96.003
2 | 0.646 | 0.00594 | -0.08 | 108.732
2.5 | 0.712 | 0.00599 | -0.08 | 118.837
3 | 0.778 | 0.00592 | -0.08 | 131.465
3.5 | 0.842 | 0.00606 | -0.081 | 138.894
4 | 0.904 | 0.00628 | -0.081 | 144.029
4.5 | 0.96 | 0.00647 | -0.082 | 148.3
5 | 1.007 | 0.00692 | -0.082 | 145.55
5.5 | 1.032 | 0.00732 | -0.082 | 141.043
6 | 0.995 | 0.00783 | -0.083 | 127.038
6.5 | 0.625 | 0.00833 | -0.083 | 75.018
7 | 0.658 | 0.00879 | -0.083 | 74.917
7.5 | 0.686 | 0.01491 | -0.083 | 46.053
8 | 0.722 | 0.0148 | -0.084 | 48.801
8.5 | 0.636 | 0.04656 | -0.06 | 13.666
9 | 0.783 | 0.01647 | -0.084 | 47.581
9.5 | 0.727 | 0.03741 | -0.071 | 19.446
10 | 0.693 | 0.07279 | -0.042 | 9.527
10.5 | 0.806 | 0.03388 | -0.075 | 23.79
11 | 0.754 | 0.07411 | -0.049 | 10.167
11.5 | 0.777 | 0.0846 | -0.046 | 9.188
12 | 0.805 | 0.08183 | -0.047 | 9.835
12.5 | 0.831 | 0.09081 | -0.046 | 9.152
13 | 0.861 | 0.09587 | -0.049 | 8.985
13.5 | 0.886 | 0.09942 | -0.047 | 8.908
14 | 0.913 | 0.10541 | -0.047 | 8.659
14.5 | 0.943 | 0.10784 | -0.05 | 8.743
15 | 0.975 | 0.11299 | -0.053 | 8.627
15.5 | 0.996 | 0.11625 | -0.05 | 8.57
16 | 1.024 | 0.11967 | -0.051 | 8.555
16.5 | 1.056 | 0.12383 | -0.054 | 8.53
17 | 1.09 | 0.12672 | -0.057 | 8.6
17.5 | 1.107 | 0.13231 | -0.053 | 8.37
18 | 1.135 | 0.13658 | -0.054 | 8.309
18.5 | 1.168 | 0.13864 | -0.057 | 8.428
19 | 1.204 | 0.13967 | -0.06 | 8.62
19.5 | 1.229 | 0.15082 | -0.059 | 8.148
20 | 1.246 | 0.15475 | -0.056 | 8.05

## 88. Re 6M Mach 0.50 (2)
BIGFOIL.COM POLAR EXPORT
HN-333
HN-333 |  |  |  | Cl Max: | 1.2322 | at alpha= | 7.5 | deg
XFOIL ncrit=9 |  |  |  | L/D Max: | 200.789 | at alpha= | -1.5 | deg
Re: | 6000000 |  |  | Cd Min: | 0.27186 | at alpha= | -20 | deg
Mach: | 0.5 |  |  | Cl=0 at alpha= | -2.674 | deg
|  |  |  | @ Cl=0.1, Cd= | 0.00078439
|  |  |  | @ Cl=0.4, Cd= | 0.0046938
|  |  |  | @ Cl=0.6, Cd= | 0.0051559
alpha (deg) | Cl | Cd | Cm | Cl/Cd
-20 | -0.7812 | 0.27186 | 0.0523 | -2.8735
-19.5 | -0.76 | 0.26365 | 0.0477 | -2.8826
-19 | -0.7388 | 0.25537 | 0.0431 | -2.8931
-18.5 | -0.7177 | 0.2471 | 0.0386 | -2.9045
-18 | -0.697 | 0.23885 | 0.0342 | -2.9181
-17.5 | -0.6765 | 0.23056 | 0.03 | -2.9342
-17 | -0.6564 | 0.22228 | 0.0258 | -2.953
-16.5 | -0.4699 | 0.17991 | 0.0102 | -2.6119
-16 | -0.6195 | 0.20461 | 0.0176 | -3.0277
-15.5 | -0.5998 | 0.19756 | 0.0139 | -3.036
-15 | -0.5811 | 0.18972 | 0.0103 | -3.0629
-14.5 | -0.5634 | 0.18174 | 0.0068 | -3.1
-14 | -0.5449 | 0.17363 | 0.0035 | -3.1383
-13.5 | -0.5283 | 0.16565 | 0.0002 | -3.1893
-13 | -0.5132 | 0.15761 | -0.0029 | -3.2561
-12 | -0.4857 | 0.14178 | -0.0087 | -3.4257
-11.5 | -0.4741 | 0.13392 | -0.0113 | -3.5402
-11 | -0.4694 | 0.12499 | -0.0142 | -3.7555
-10.5 | -0.4629 | 0.11677 | -0.0167 | -3.9642
-10 | -0.4587 | 0.1084 | -0.0192 | -4.2315
-9.5 | -0.4578 | 0.09967 | -0.0219 | -4.5932
-9 | -0.4598 | 0.09095 | -0.0246 | -5.0555
-8.5 | -0.4635 | 0.08274 | -0.027 | -5.6019
-8 | -0.3835 | 0.05147 | -0.0468 | -7.4509
-7.5 | -0.3914 | 0.03988 | -0.0563 | -9.8144
-6.5 | -0.3902 | 0.01546 | -0.0879 | -25.2393
-6 | -0.3882 | 0.00787 | -0.0871 | -49.3266
-5.5 | -0.3645 | 0.00257 | -0.0857 | -141.8288
-5 | -0.3095 | 0.00127 | -0.0837 | -243.7008
-4.5 | -0.2435 | 0.00101 | -0.082 | -241.0891
-4 | -0.1761 | 0.00094 | -0.0807 | -187.3404
-3.5 | -0.1091 | 0.00089 | -0.0798 | -122.5843
-3 | -0.0427 | 0.00086 | -0.079 | -49.6512
-2.5 | 0.0228 | 0.00082 | -0.0785 | 27.8049
-2 | 0.0879 | 0.00079 | -0.0781 | 111.2658
-1.5 | 0.1526 | 0.00076 | -0.0779 | 200.7895
0 | 0.3491 | 0.00467 | -0.079 | 74.7537
0.5 | 0.4132 | 0.0047 | -0.0787 | 87.9149
1 | 0.4775 | 0.00472 | -0.0784 | 101.1653
1.5 | 0.5416 | 0.0049 | -0.0779 | 110.5306
2 | 0.6055 | 0.00518 | -0.0772 | 116.8919
2.5 | 0.6704 | 0.00543 | -0.0765 | 123.4622
3 | 0.7344 | 0.0058 | -0.0755 | 126.6207
3.5 | 0.7985 | 0.00621 | -0.0743 | 128.5829
4 | 0.862 | 0.0067 | -0.0727 | 128.6567
4.5 | 0.925 | 0.00719 | -0.0706 | 128.6509
5 | 0.9858 | 0.00763 | -0.0676 | 129.2005
5.5 | 1.0508 | 0.00835 | -0.0652 | 125.8443
6 | 1.1166 | 0.00914 | -0.0621 | 122.1663
6.5 | 1.1786 | 0.0104 | -0.0576 | 113.3269
7 | 1.2197 | 0.01351 | -0.0494 | 90.2813
7.5 | 1.2322 | 0.01899 | -0.0388 | 64.8868
8 | 1.2152 | 0.02505 | -0.0268 | 48.511
8.5 | 1.1776 | 0.03102 | -0.0162 | 37.9626
9 | 1.1344 | 0.03926 | -0.0124 | 28.8945
9.5 | 1.0962 | 0.05015 | -0.0166 | 21.8584
10 | 1.0644 | 0.06421 | -0.027 | 16.5769
10.5 | 1.039 | 0.08025 | -0.0388 | 12.947
11 | 1.0145 | 0.09619 | -0.0484 | 10.5468
11.5 | 0.9934 | 0.11127 | -0.0576 | 8.9278
12 | 0.9785 | 0.12592 | -0.0666 | 7.7708
12.5 | 0.9695 | 0.1402 | -0.0753 | 6.9151

## 89. Re 7M Mach 0.00 (1)
BIGFOIL.COM POLAR EXPORT
HN-333
HN-333 |  |  |  | Cl Max: | 1.067 | at alpha= | 8 | deg
JavaFoil+Calcfoil stall+Eppler ext transition |  |  |  | L/D Max: | 160.374 | at alpha= | 6 | deg
Re: | 7000000 |  |  | Cd Min: | 0.00542 | at alpha= | 3 | deg
Mach: | 0 |  |  | Cl=0 at alpha= | -2.8017 | deg
|  |  |  | @ Cl=0.1, Cd= | 0.0069944
|  |  |  | @ Cl=0.4, Cd= | 0.0059345
|  |  |  | @ Cl=0.6, Cd= | 0.0055117
alpha (deg) | Cl | Cd | Cm | Cl/Cd
-13.5 | -0.353 | 0.08896 | -0.03 | -3.967
-13 | -0.37 | 0.08439 | -0.03 | -4.386
-12.5 | -0.387 | 0.07988 | -0.03 | -4.841
-12 | -0.402 | 0.07505 | -0.031 | -5.358
-11.5 | -0.416 | 0.07076 | -0.031 | -5.874
-11 | -0.427 | 0.06668 | -0.031 | -6.398
-10.5 | -0.434 | 0.06262 | -0.032 | -6.939
-10 | -0.44 | 0.05731 | -0.034 | -7.677
-9.5 | -0.443 | 0.05074 | -0.038 | -8.734
-9 | -0.511 | 0.01118 | -0.058 | -45.722
-8.5 | -0.519 | 0.00785 | -0.062 | -66.112
-8 | -0.495 | 0.00748 | -0.062 | -66.162
-7.5 | -0.465 | 0.00769 | -0.062 | -60.402
-7 | -0.429 | 0.00746 | -0.063 | -57.549
-6.5 | -0.389 | 0.00723 | -0.063 | -53.848
-6 | -0.345 | 0.007 | -0.063 | -49.303
-5.5 | -0.297 | 0.00683 | -0.064 | -43.459
-5 | -0.246 | 0.00665 | -0.064 | -36.977
-4.5 | -0.193 | 0.00656 | -0.065 | -29.367
-4 | -0.137 | 0.00646 | -0.065 | -21.265
-3.5 | -0.081 | 0.00672 | -0.065 | -12.007
-3 | -0.023 | 0.00694 | -0.066 | -3.319
-2.5 | 0.035 | 0.00655 | -0.066 | 5.358
-2 | 0.093 | 0.00703 | -0.066 | 13.302
-1.5 | 0.152 | 0.00673 | -0.067 | 22.602
-1 | 0.211 | 0.00695 | -0.067 | 30.287
-0.5 | 0.269 | 0.00654 | -0.067 | 41.093
0 | 0.327 | 0.00626 | -0.068 | 52.31
0.5 | 0.386 | 0.00599 | -0.068 | 64.407
1 | 0.444 | 0.00576 | -0.068 | 77.054
1.5 | 0.502 | 0.00567 | -0.069 | 88.549
2 | 0.56 | 0.00556 | -0.069 | 100.797
2.5 | 0.618 | 0.00549 | -0.069 | 112.456
3 | 0.675 | 0.00542 | -0.07 | 124.566
3.5 | 0.732 | 0.00546 | -0.07 | 134.012
4 | 0.788 | 0.00557 | -0.07 | 141.32
4.5 | 0.841 | 0.00562 | -0.071 | 149.821
5 | 0.893 | 0.00572 | -0.071 | 156.056
5.5 | 0.94 | 0.00609 | -0.071 | 154.231
6 | 0.981 | 0.00611 | -0.072 | 160.374
6.5 | 1.015 | 0.00641 | -0.072 | 158.176
7 | 1.041 | 0.00661 | -0.072 | 157.571
7.5 | 1.059 | 0.00679 | -0.072 | 155.892
8 | 1.067 | 0.00688 | -0.073 | 155.218
8.5 | 1.066 | 0.00706 | -0.073 | 151.132
9 | 1.056 | 0.00714 | -0.073 | 147.968
9.5 | 1.037 | 0.00739 | -0.073 | 140.396
10 | 1.011 | 0.00768 | -0.074 | 131.687
10.5 | 0.977 | 0.008 | -0.074 | 122.154
11 | 0.933 | 0.01478 | -0.074 | 63.082
11.5 | 0.883 | 0.01604 | -0.073 | 55.045
12 | 0.83 | 0.01759 | -0.073 | 47.193
12.5 | 0.763 | 0.02244 | -0.071 | 34.021
13 | 0.689 | 0.03397 | -0.067 | 20.297

## 90. Re 7M Mach 0.00 (2)
BIGFOIL.COM POLAR EXPORT
HN-333
HN-333 |  |  |  | Cl Max: | 1.7155 | at alpha= | 15.5 | deg
XFOIL ncrit=9 |  |  |  | L/D Max: | 127.862 | at alpha= | 5.5 | deg
Re: | 7000000 |  |  | Cd Min: | 0.15053 | at alpha= | 20 | deg
Mach: | 0 |  |  | Cl=0 at alpha= | -2.7339 | deg
|  |  |  | @ Cl=0.1, Cd= | 0.0047488
|  |  |  | @ Cl=0.4, Cd= | 0.0045501
|  |  |  | @ Cl=0.6, Cd= | 0.0051858
alpha (deg) | Cl | Cd | Cm | Cl/Cd
-15 | -0.8961 | 0.08895 | -0.0286 | -10.0742
-14.5 | -1.1258 | 0.03434 | -0.0707 | -32.7839
-14 | -1.161 | 0.02835 | -0.0665 | -40.9524
-13.5 | -1.1588 | 0.02405 | -0.0624 | -48.183
-13 | -1.134 | 0.01991 | -0.0612 | -56.9563
-12.5 | -1.0855 | 0.01712 | -0.0627 | -63.4054
-12 | -1.0337 | 0.01471 | -0.0641 | -70.2719
-11.5 | -0.9783 | 0.01291 | -0.0656 | -75.7785
-11 | -0.9213 | 0.01116 | -0.0671 | -82.5538
-10.5 | -0.8617 | 0.01022 | -0.0687 | -84.3151
-10 | -0.8005 | 0.00968 | -0.0704 | -82.6963
-9.5 | -0.7459 | 0.00922 | -0.0705 | -80.9002
-9 | -0.6873 | 0.00884 | -0.0715 | -77.7489
-8.5 | -0.6286 | 0.00837 | -0.0724 | -75.1016
-8 | -0.5729 | 0.00772 | -0.0727 | -74.2098
-7.5 | -0.5198 | 0.007 | -0.0723 | -74.2571
-7 | -0.4666 | 0.00649 | -0.0718 | -71.8952
-5.5 | -0.3047 | 0.00572 | -0.0706 | -53.2692
-5 | -0.25 | 0.00552 | -0.0704 | -45.2899
-4.5 | -0.195 | 0.00542 | -0.0702 | -35.9779
-4 | -0.1399 | 0.00525 | -0.07 | -26.6476
-3.5 | -0.0846 | 0.00512 | -0.0699 | -16.5234
-3 | -0.0294 | 0.00503 | -0.0698 | -5.8449
-2 | 0.0811 | 0.00479 | -0.0696 | 16.9311
-1.5 | 0.1362 | 0.00467 | -0.0696 | 29.1649
-1 | 0.1911 | 0.00457 | -0.0695 | 41.8162
-0.5 | 0.2463 | 0.00452 | -0.0695 | 54.4912
0 | 0.3014 | 0.0045 | -0.0695 | 66.9778
0.5 | 0.3563 | 0.00451 | -0.0694 | 79.0022
1 | 0.4108 | 0.00456 | -0.0694 | 90.0877
1.5 | 0.4654 | 0.00467 | -0.0692 | 99.6574
2 | 0.5201 | 0.00484 | -0.0691 | 107.4587
3 | 0.6287 | 0.00531 | -0.0687 | 118.3992
3.5 | 0.6822 | 0.00564 | -0.0684 | 120.9574
4 | 0.7355 | 0.00596 | -0.068 | 123.406
4.5 | 0.788 | 0.00632 | -0.0674 | 124.6835
5 | 0.8386 | 0.00661 | -0.0664 | 126.8684
5.5 | 0.8912 | 0.00697 | -0.0658 | 127.8623
6 | 0.9443 | 0.0074 | -0.0655 | 127.6081
6.5 | 0.997 | 0.00785 | -0.065 | 127.0064
7 | 1.0488 | 0.00839 | -0.0644 | 125.006
7.5 | 1.1007 | 0.0089 | -0.0639 | 123.6742
8 | 1.1522 | 0.00943 | -0.0632 | 122.1845
8.5 | 1.2026 | 0.01004 | -0.0625 | 119.7809
9 | 1.2517 | 0.01079 | -0.0615 | 116.0056
9.5 | 1.2992 | 0.01169 | -0.0602 | 111.1377
10 | 1.3485 | 0.01229 | -0.0594 | 109.7234
10.5 | 1.3972 | 0.01288 | -0.0586 | 108.4783
11 | 1.4454 | 0.01347 | -0.0577 | 107.3051
11.5 | 1.4925 | 0.01411 | -0.0566 | 105.776
12 | 1.5377 | 0.01489 | -0.0553 | 103.2707
12.5 | 1.5817 | 0.01569 | -0.0539 | 100.8094
13 | 1.6231 | 0.01666 | -0.052 | 97.425
13.5 | 1.6608 | 0.01783 | -0.0497 | 93.1464
14 | 1.6875 | 0.01977 | -0.0457 | 85.3566
14.5 | 1.7051 | 0.02171 | -0.0403 | 78.5398
15 | 1.71 | 0.02369 | -0.033 | 72.1824
15.5 | 1.7155 | 0.02596 | -0.0271 | 66.0824
16 | 1.7046 | 0.02976 | -0.0209 | 57.2782
16.5 | 1.6947 | 0.03421 | -0.0169 | 49.5381
17 | 1.6832 | 0.03966 | -0.0149 | 42.4407
17.5 | 1.6504 | 0.0488 | -0.0156 | 33.8197
18 | 1.63 | 0.05805 | -0.0188 | 28.0792
18.5 | 1.5759 | 0.07473 | -0.0275 | 21.0879
19 | 1.5189 | 0.09455 | -0.0394 | 16.0645
19.5 | 1.4453 | 0.11983 | -0.0549 | 12.0613
20 | 1.3559 | 0.15053 | -0.0742 | 9.0075

## 91. Re 7M Mach 0.10 (1)
BIGFOIL.COM POLAR EXPORT
HN-333
HN-333 |  |  |  | Cl Max: | 1.064 | at alpha= | 8 | deg
JavaFoil+Calcfoil stall+Eppler ext transition |  |  |  | L/D Max: | 160.122 | at alpha= | 6 | deg
Re: | 7000000 |  |  | Cd Min: | 0.00543 | at alpha= | 3 | deg
Mach: | 0.1 |  |  | Cl=0 at alpha= | -2.8017 | deg
|  |  |  | @ Cl=0.1, Cd= | 0.0070105
|  |  |  | @ Cl=0.4, Cd= | 0.0059415
|  |  |  | @ Cl=0.6, Cd= | 0.0055317
alpha (deg) | Cl | Cd | Cm | Cl/Cd
-13.5 | -0.321 | 0.08961 | -0.03 | -3.577
-13 | -0.34 | 0.08482 | -0.03 | -4.014
-12.5 | -0.36 | 0.08043 | -0.03 | -4.474
-12 | -0.378 | 0.07582 | -0.03 | -4.989
-11.5 | -0.395 | 0.07114 | -0.031 | -5.554
-11 | -0.409 | 0.06699 | -0.031 | -6.111
-10.5 | -0.42 | 0.06351 | -0.031 | -6.614
-10 | -0.428 | 0.05874 | -0.033 | -7.285
-9.5 | -0.433 | 0.05296 | -0.036 | -8.168
-9 | -0.443 | 0.03908 | -0.045 | -11.344
-8.5 | -0.514 | 0.00757 | -0.062 | -67.926
-8 | -0.492 | 0.00757 | -0.062 | -65.021
-7.5 | -0.463 | 0.00777 | -0.063 | -59.616
-7 | -0.429 | 0.00754 | -0.063 | -56.911
-6.5 | -0.39 | 0.00723 | -0.063 | -53.925
-6 | -0.346 | 0.00707 | -0.064 | -48.91
-5.5 | -0.298 | 0.00684 | -0.064 | -43.57
-5 | -0.247 | 0.00671 | -0.065 | -36.822
-4.5 | -0.193 | 0.00655 | -0.065 | -29.539
-4 | -0.138 | 0.00648 | -0.065 | -21.286
-3.5 | -0.081 | 0.00671 | -0.066 | -12.078
-3 | -0.023 | 0.00693 | -0.066 | -3.34
-2.5 | 0.035 | 0.00656 | -0.066 | 5.38
-2 | 0.094 | 0.00704 | -0.067 | 13.352
-1.5 | 0.153 | 0.00675 | -0.067 | 22.642
-1 | 0.212 | 0.00697 | -0.067 | 30.364
-0.5 | 0.27 | 0.00656 | -0.068 | 41.195
0 | 0.329 | 0.00627 | -0.068 | 52.464
0.5 | 0.387 | 0.00599 | -0.068 | 64.642
1 | 0.446 | 0.00577 | -0.069 | 77.287
1.5 | 0.504 | 0.00568 | -0.069 | 88.794
2 | 0.563 | 0.00557 | -0.069 | 101.073
2.5 | 0.621 | 0.00551 | -0.07 | 112.725
3 | 0.679 | 0.00543 | -0.07 | 124.874
3.5 | 0.736 | 0.00548 | -0.07 | 134.312
4 | 0.792 | 0.00559 | -0.071 | 141.619
4.5 | 0.845 | 0.00564 | -0.071 | 149.904
5 | 0.897 | 0.00582 | -0.071 | 154.097
5.5 | 0.944 | 0.00612 | -0.072 | 154.283
6 | 0.984 | 0.00615 | -0.072 | 160.122
6.5 | 1.017 | 0.00646 | -0.072 | 157.553
7 | 1.042 | 0.00665 | -0.072 | 156.648
7.5 | 1.058 | 0.00684 | -0.073 | 154.617
8 | 1.064 | 0.00693 | -0.073 | 153.404
8.5 | 1.059 | 0.00712 | -0.073 | 148.883
9 | 1.045 | 0.00722 | -0.074 | 144.788
9.5 | 1.021 | 0.00748 | -0.074 | 136.489
10 | 0.989 | 0.00778 | -0.074 | 127.011
10.5 | 0.946 | 0.01229 | -0.074 | 76.921
11 | 0.897 | 0.01512 | -0.074 | 59.331
11.5 | 0.84 | 0.01648 | -0.074 | 51.002
12 | 0.776 | 0.01928 | -0.072 | 40.234
12.5 | 0.7 | 0.02687 | -0.069 | 26.046
13 | 0.617 | 0.04513 | -0.063 | 13.681

## 92. Re 7M Mach 0.10 (2)
BIGFOIL.COM POLAR EXPORT
HN-333
HN-333 |  |  |  | Cl Max: | 1.6835 | at alpha= | 14.5 | deg
XFOIL ncrit=9 |  |  |  | L/D Max: | 128.057 | at alpha= | 5.5 | deg
Re: | 7000000 |  |  | Cd Min: | 0.15678 | at alpha= | 19.5 | deg
Mach: | 0.1 |  |  | Cl=0 at alpha= | -2.7319 | deg
|  |  |  | @ Cl=0.1, Cd= | 0.0047597
|  |  |  | @ Cl=0.4, Cd= | 0.0045505
|  |  |  | @ Cl=0.6, Cd= | 0.0051704
alpha (deg) | Cl | Cd | Cm | Cl/Cd
-14.5 | -0.9014 | 0.08177 | -0.0338 | -11.0236
-14 | -1.0754 | 0.03673 | -0.0701 | -29.2785
-13.5 | -1.1061 | 0.03111 | -0.0677 | -35.5545
-13 | -1.1203 | 0.02513 | -0.0632 | -44.5802
-12.5 | -1.0868 | 0.02054 | -0.064 | -52.9114
-12 | -1.0398 | 0.01675 | -0.0657 | -62.0776
-11.5 | -0.9862 | 0.01424 | -0.0671 | -69.2556
-11 | -0.9293 | 0.01218 | -0.0686 | -76.2972
-10.5 | -0.87 | 0.01065 | -0.0701 | -81.6901
-10 | -0.8082 | 0.00988 | -0.0717 | -81.8016
-9.5 | -0.7531 | 0.00935 | -0.0716 | -80.5455
-9 | -0.6936 | 0.00894 | -0.0725 | -77.5839
-8.5 | -0.6341 | 0.00846 | -0.0733 | -74.9527
-8 | -0.5769 | 0.008 | -0.0737 | -72.1125
-7.5 | -0.5239 | 0.00712 | -0.0731 | -73.5815
-7 | -0.4702 | 0.00657 | -0.0725 | -71.5677
-5.5 | -0.307 | 0.00575 | -0.0711 | -53.3913
-5 | -0.2519 | 0.00553 | -0.0709 | -45.5515
-4.5 | -0.1965 | 0.00544 | -0.0706 | -36.1213
-4 | -0.141 | 0.00526 | -0.0704 | -26.8061
-3.5 | -0.0853 | 0.00514 | -0.0703 | -16.5953
-3 | -0.0297 | 0.00504 | -0.0701 | -5.8929
-2.5 | 0.0257 | 0.0049 | -0.07 | 5.2449
-2 | 0.0814 | 0.0048 | -0.07 | 16.9583
-1.5 | 0.1368 | 0.00468 | -0.0699 | 29.2308
-1 | 0.1921 | 0.00457 | -0.0699 | 42.035
-0.5 | 0.2476 | 0.00452 | -0.0698 | 54.7788
0 | 0.303 | 0.0045 | -0.0698 | 67.3333
0.5 | 0.3581 | 0.00452 | -0.0698 | 79.2257
1 | 0.413 | 0.00456 | -0.0697 | 90.5702
1.5 | 0.4679 | 0.00467 | -0.0695 | 100.1927
2 | 0.5229 | 0.00484 | -0.0694 | 108.0372
2.5 | 0.5778 | 0.00506 | -0.0692 | 114.1897
3 | 0.6321 | 0.00533 | -0.0689 | 118.5929
3.5 | 0.686 | 0.00565 | -0.0686 | 121.4159
4 | 0.7396 | 0.00598 | -0.0682 | 123.6789
4.5 | 0.7925 | 0.00634 | -0.0676 | 125
5 | 0.8434 | 0.00664 | -0.0665 | 127.0181
5.5 | 0.8964 | 0.007 | -0.0659 | 128.0571
6 | 0.9499 | 0.00744 | -0.0655 | 127.6747
6.5 | 1.0027 | 0.00794 | -0.0649 | 126.2846
7 | 1.0552 | 0.00846 | -0.0643 | 124.7281
7.5 | 1.1076 | 0.00897 | -0.0637 | 123.4783
8 | 1.1594 | 0.00952 | -0.0629 | 121.7857
8.5 | 1.2102 | 0.01018 | -0.062 | 118.8802
9 | 1.2589 | 0.01105 | -0.0608 | 113.9276
9.5 | 1.308 | 0.01181 | -0.0597 | 110.7536
10 | 1.3577 | 0.01243 | -0.0587 | 109.2277
10.5 | 1.4069 | 0.01305 | -0.0577 | 107.8084
11 | 1.4555 | 0.01368 | -0.0566 | 106.3962
11.5 | 1.5026 | 0.01439 | -0.0553 | 104.4197
12 | 1.5475 | 0.01527 | -0.0537 | 101.3425
12.5 | 1.59 | 0.0163 | -0.0517 | 97.546
13 | 1.6285 | 0.01757 | -0.0492 | 92.6864
13.5 | 1.6605 | 0.01925 | -0.0457 | 86.2597
14 | 1.6819 | 0.02139 | -0.0408 | 78.6302
14.5 | 1.6835 | 0.0236 | -0.0326 | 71.3347
15 | 1.6823 | 0.02631 | -0.0256 | 63.9415
15.5 | 1.6813 | 0.02944 | -0.0202 | 57.1094
16 | 1.6584 | 0.03501 | -0.0153 | 47.3693
16.5 | 1.6374 | 0.04169 | -0.0136 | 39.2756
17 | 1.6152 | 0.04999 | -0.0148 | 32.3105
17.5 | 1.5689 | 0.06373 | -0.0208 | 24.6179
18 | 1.5342 | 0.07795 | -0.0288 | 19.6818
18.5 | 1.4612 | 0.10179 | -0.0435 | 14.355
19 | 1.3879 | 0.12766 | -0.0595 | 10.8718
19.5 | 1.3071 | 0.15678 | -0.078 | 8.3372

## 93. Re 7M Mach 0.25 (1)
BIGFOIL.COM POLAR EXPORT
HN-333
HN-333 |  |  |  | Cl Max: | 1.044 | at alpha= | 7 | deg
JavaFoil+Calcfoil stall+Eppler ext transition |  |  |  | L/D Max: | 158.019 | at alpha= | 6 | deg
Re: | 7000000 |  |  | Cd Min: | 0.00551 | at alpha= | 3 | deg
Mach: | 0.25 |  |  | Cl=0 at alpha= | -2.8 | deg
|  |  |  | @ Cl=0.1, Cd= | 0.0070965
|  |  |  | @ Cl=0.4, Cd= | 0.0654
|  |  |  | @ Cl=0.6, Cd= | 0.0654
alpha (deg) | Cl | Cd | Cm | Cl/Cd
-13 | -0.057 | 0.08737 | -0.031 | -0.656
-12.5 | -0.055 | 0.08245 | -0.031 | -0.662
-12 | -0.143 | 0.07853 | -0.031 | -1.818
-11.5 | -0.203 | 0.07363 | -0.031 | -2.755
-11 | -0.252 | 0.07002 | -0.031 | -3.603
-10.5 | -0.295 | 0.06575 | -0.031 | -4.486
-10 | -0.331 | 0.06109 | -0.032 | -5.412
-9.5 | -0.358 | 0.05713 | -0.033 | -6.269
-9 | -0.376 | 0.05376 | -0.033 | -6.999
-8.5 | -0.387 | 0.04854 | -0.037 | -7.971
-8 | -0.466 | 0.00846 | -0.064 | -55.041
-7.5 | -0.45 | 0.00753 | -0.064 | -59.775
-7 | -0.424 | 0.00775 | -0.065 | -54.648
-6.5 | -0.39 | 0.00745 | -0.065 | -52.287
-6 | -0.349 | 0.00719 | -0.066 | -48.501
-5.5 | -0.303 | 0.007 | -0.066 | -43.237
-5 | -0.252 | 0.00677 | -0.066 | -37.227
-4.5 | -0.198 | 0.00665 | -0.067 | -29.761
-4 | -0.141 | 0.00652 | -0.067 | -21.696
-3.5 | -0.083 | 0.00645 | -0.067 | -12.901
-3 | -0.024 | 0.00662 | -0.068 | -3.59
-2.5 | 0.036 | 0.00663 | -0.068 | 5.463
-2 | 0.097 | 0.00711 | -0.069 | 13.578
-1.5 | 0.157 | 0.00684 | -0.069 | 22.964
-1 | 0.217 | 0.00706 | -0.069 | 30.788
-0.5 | 0.278 | 0.00665 | -0.07 | 41.74
0 | 0.338 | 0.00634 | -0.07 | 53.279
0.5 | 0.398 | 0.00607 | -0.07 | 65.636
1 | 0.458 | 0.00584 | -0.071 | 78.523
1.5 | 0.518 | 0.00575 | -0.071 | 90.147
2 | 0.578 | 0.00563 | -0.071 | 102.625
2.5 | 0.638 | 0.00559 | -0.072 | 114.035
3 | 0.697 | 0.00551 | -0.072 | 126.562
3.5 | 0.756 | 0.00556 | -0.072 | 135.817
4 | 0.813 | 0.00568 | -0.073 | 143.043
4.5 | 0.867 | 0.00575 | -0.073 | 150.847
5 | 0.919 | 0.00594 | -0.073 | 154.809
5.5 | 0.965 | 0.00626 | -0.074 | 154.143
6 | 1.002 | 0.00634 | -0.074 | 158.019
6.5 | 1.029 | 0.0067 | -0.074 | 153.624
7 | 1.044 | 0.00693 | -0.074 | 150.677
7.5 | 1.044 | 0.00717 | -0.075 | 145.634
8 | 1.028 | 0.00753 | -0.075 | 136.52
8.5 | 0.995 | 0.0076 | -0.075 | 130.974
9 | 0.944 | 0.0077 | -0.076 | 122.523
9.5 | 0.876 | 0.00805 | -0.076 | 108.774
10 | 0.788 | 0.01455 | -0.076 | 54.155
10.5 | 0.685 | 0.01606 | -0.075 | 42.668
11 | 0.564 | 0.02008 | -0.073 | 28.099
11.5 | 0.423 | 0.03783 | -0.066 | 11.192
12 | 0.292 | 0.0654 | -0.054 | 4.468

## 94. Re 7M Mach 0.25 (2)
BIGFOIL.COM POLAR EXPORT
HN-333
HN-333 |  |  |  | Cl Max: | 1.4893 | at alpha= | 11.5 | deg
XFOIL ncrit=9 |  |  |  | L/D Max: | 128.679 | at alpha= | 5.5 | deg
Re: | 7000000 |  |  | Cd Min: | 0.14925 | at alpha= | 16.5 | deg
Mach: | 0.25 |  |  | Cl=0 at alpha= | -2.7239 | deg
|  |  |  | @ Cl=0.1, Cd= | 0.0047986
|  |  |  | @ Cl=0.4, Cd= | 0.004588
|  |  |  | @ Cl=0.6, Cd= | 0.0051449
alpha (deg) | Cl | Cd | Cm | Cl/Cd
-12 | -0.647 | 0.09566 | -0.0235 | -6.7635
-11.5 | -0.7041 | 0.077 | -0.0349 | -9.1442
-11 | -0.7447 | 0.06222 | -0.0452 | -11.9688
-10.5 | -0.7623 | 0.04884 | -0.0581 | -15.6081
-10 | -0.8094 | 0.02525 | -0.0747 | -32.0554
-9.5 | -0.7819 | 0.01388 | -0.0786 | -56.3329
-9 | -0.7265 | 0.01086 | -0.0786 | -66.8969
-8.5 | -0.6648 | 0.00946 | -0.0788 | -70.2748
-8 | -0.6036 | 0.0087 | -0.0787 | -69.3793
-7.5 | -0.5454 | 0.00816 | -0.0779 | -66.8382
-7 | -0.4905 | 0.00711 | -0.0766 | -68.9873
-6.5 | -0.4345 | 0.00654 | -0.0755 | -66.4373
-6 | -0.3775 | 0.00617 | -0.0746 | -61.1831
-5.5 | -0.3198 | 0.00597 | -0.0741 | -53.5678
-5 | -0.2624 | 0.00565 | -0.0735 | -46.4425
-4.5 | -0.2048 | 0.0055 | -0.0731 | -37.2364
-4 | -0.1469 | 0.00533 | -0.0727 | -27.561
-3.5 | -0.0893 | 0.00521 | -0.0724 | -17.1401
-3 | -0.0317 | 0.00508 | -0.0722 | -6.2402
-2.5 | 0.0257 | 0.00495 | -0.072 | 5.1919
-2 | 0.0831 | 0.00484 | -0.0719 | 17.1694
-1.5 | 0.1403 | 0.0047 | -0.0718 | 29.8511
-1 | 0.1974 | 0.0046 | -0.0717 | 42.913
-0.5 | 0.2546 | 0.00455 | -0.0716 | 55.956
0 | 0.3116 | 0.00453 | -0.0716 | 68.7859
0.5 | 0.3684 | 0.00456 | -0.0715 | 80.7895
1 | 0.4249 | 0.00461 | -0.0713 | 92.1692
1.5 | 0.4817 | 0.0047 | -0.0712 | 102.4894
2.5 | 0.595 | 0.00512 | -0.0707 | 116.2109
3 | 0.6512 | 0.0054 | -0.0703 | 120.5926
3.5 | 0.7069 | 0.00575 | -0.0698 | 122.9391
4 | 0.7623 | 0.0061 | -0.0693 | 124.9672
4.5 | 0.8173 | 0.00649 | -0.0685 | 125.9322
5 | 0.87 | 0.00683 | -0.0672 | 127.3792
5.5 | 0.9252 | 0.00719 | -0.0663 | 128.6787
6 | 0.9807 | 0.00769 | -0.0655 | 127.5293
6.5 | 1.0357 | 0.00826 | -0.0645 | 125.3874
7 | 1.091 | 0.0088 | -0.0635 | 123.9773
7.5 | 1.1458 | 0.00939 | -0.0624 | 122.0234
8 | 1.1995 | 0.01012 | -0.061 | 118.5277
8.5 | 1.2502 | 0.01118 | -0.0589 | 111.8247
9 | 1.3028 | 0.01197 | -0.0573 | 108.8388
9.5 | 1.3541 | 0.01288 | -0.0554 | 105.132
10 | 1.4031 | 0.01399 | -0.053 | 100.2931
10.5 | 1.4457 | 0.01571 | -0.0496 | 92.0242
11 | 1.4769 | 0.01839 | -0.0447 | 80.31
11.5 | 1.4893 | 0.02229 | -0.0376 | 66.8147
12 | 1.4734 | 0.02635 | -0.0268 | 55.9165
12.5 | 1.4398 | 0.03162 | -0.0172 | 45.5345
13 | 1.4068 | 0.03834 | -0.0125 | 36.6927
13.5 | 1.3728 | 0.04736 | -0.0129 | 28.9865
14 | 1.332 | 0.06037 | -0.0192 | 22.0639
14.5 | 1.2951 | 0.07627 | -0.0296 | 16.9805
15 | 1.2585 | 0.09425 | -0.0411 | 13.3528
15.5 | 1.2255 | 0.11195 | -0.0516 | 10.9469
16 | 1.1885 | 0.13065 | -0.0625 | 9.0968
16.5 | 1.1543 | 0.14925 | -0.0738 | 7.734

## 95. Re 7M Mach 0.50 (1)
BIGFOIL.COM POLAR EXPORT
HN-333
HN-333 |  |  |  | Cl Max: | 1.246 | at alpha= | 20 | deg
JavaFoil+Calcfoil stall+Eppler ext transition |  |  |  | L/D Max: | 150.633 | at alpha= | 4.5 | deg
Re: | 7000000 |  |  | Cd Min: | 0.00588 | at alpha= | 3 | deg
Mach: | 0.5 |  |  | Cl=0 at alpha= | -2.803 | deg
|  |  |  | @ Cl=0.1, Cd= | 0.0067894
|  |  |  | @ Cl=0.4, Cd= | 0.0065881
|  |  |  | @ Cl=0.6, Cd= | 0.0060324
alpha (deg) | Cl | Cd | Cm | Cl/Cd
-20 | -0.897 | 0.15251 | -0.037 | -5.884
-19.5 | -0.871 | 0.1467 | -0.037 | -5.939
-19 | -0.844 | 0.14397 | -0.036 | -5.86
-18.5 | -0.818 | 0.13767 | -0.036 | -5.944
-18 | -0.793 | 0.13359 | -0.036 | -5.939
-17.5 | -0.77 | 0.13169 | -0.037 | -5.847
-17 | -0.744 | 0.12563 | -0.036 | -5.919
-16.5 | -0.716 | 0.1219 | -0.035 | -5.877
-16 | -0.691 | 0.11272 | -0.036 | -6.133
-15.5 | -0.666 | 0.1053 | -0.036 | -6.326
-15 | -0.64 | 0.11265 | -0.036 | -5.684
-14.5 | -0.615 | 0.10475 | -0.036 | -5.868
-14 | -0.589 | 0.09609 | -0.036 | -6.132
-13.5 | -0.564 | 0.08791 | -0.037 | -6.421
-13 | -0.54 | 0.08056 | -0.039 | -6.706
-12.5 | -0.511 | 0.09056 | -0.035 | -5.64
-12 | -0.486 | 0.08008 | -0.036 | -6.066
-11.5 | -0.461 | 0.0719 | -0.038 | -6.418
-11 | -0.439 | 0.06366 | -0.042 | -6.888
-10.5 | -0.42 | 0.05165 | -0.048 | -8.139
-10 | -0.381 | 0.06543 | -0.035 | -5.824
-9.5 | -0.354 | 0.06466 | -0.032 | -5.473
-9 | -0.339 | 0.04506 | -0.049 | -7.521
-8.5 | -0.367 | 0.01026 | -0.07 | -35.717
-8 | -0.276 | 0.05184 | -0.034 | -5.322
-7.5 | -0.251 | 0.04637 | -0.039 | -5.411
-7 | -0.276 | 0.00864 | -0.072 | -31.972
-6.5 | -0.199 | 0.04072 | -0.041 | -4.875
-6 | -0.211 | 0.00764 | -0.073 | -27.681
-5.5 | -0.278 | 0.00775 | -0.074 | -35.898
-5 | -0.261 | 0.00742 | -0.074 | -35.116
-4.5 | -0.213 | 0.00716 | -0.075 | -29.797
-4 | -0.155 | 0.0069 | -0.075 | -22.524
-3.5 | -0.092 | 0.00675 | -0.075 | -13.665
-3 | -0.026 | 0.00662 | -0.076 | -3.996
-2.5 | 0.04 | 0.00656 | -0.076 | 6.166
-2 | 0.108 | 0.00682 | -0.077 | 15.813
-1.5 | 0.175 | 0.0072 | -0.077 | 24.377
-1 | 0.243 | 0.00692 | -0.077 | 35.116
-0.5 | 0.31 | 0.00704 | -0.078 | 44.102
0 | 0.378 | 0.00668 | -0.078 | 56.573
0.5 | 0.445 | 0.0064 | -0.079 | 69.491
1 | 0.512 | 0.00614 | -0.079 | 83.445
1.5 | 0.579 | 0.00607 | -0.079 | 95.415
2 | 0.646 | 0.00595 | -0.08 | 108.576
2.5 | 0.712 | 0.00595 | -0.08 | 119.671
3 | 0.778 | 0.00588 | -0.08 | 132.22
3.5 | 0.842 | 0.00601 | -0.081 | 140.17
4 | 0.904 | 0.00618 | -0.081 | 146.177
4.5 | 0.96 | 0.00637 | -0.082 | 150.633
5 | 1.007 | 0.00677 | -0.082 | 148.746
5.5 | 1.032 | 0.00716 | -0.082 | 144.139
6 | 0.995 | 0.00766 | -0.083 | 129.89
6.5 | 0.625 | 0.00814 | -0.083 | 76.709
7 | 0.658 | 0.00858 | -0.083 | 76.689
7.5 | 0.688 | 0.01445 | -0.083 | 47.613
8 | 0.723 | 0.0122 | -0.084 | 59.243
8.5 | 0.699 | 0.02433 | -0.076 | 28.75
9 | 0.786 | 0.0159 | -0.084 | 49.42
9.5 | 0.769 | 0.02466 | -0.078 | 31.192
10 | 0.694 | 0.07166 | -0.043 | 9.686
10.5 | 0.839 | 0.02489 | -0.079 | 33.701
11 | 0.761 | 0.06979 | -0.054 | 10.901
11.5 | 0.778 | 0.08299 | -0.047 | 9.377
12 | 0.809 | 0.07924 | -0.05 | 10.207
12.5 | 0.832 | 0.08878 | -0.047 | 9.37
13 | 0.863 | 0.0937 | -0.051 | 9.212
13.5 | 0.886 | 0.09699 | -0.047 | 9.134
14 | 0.913 | 0.10296 | -0.048 | 8.866
14.5 | 0.945 | 0.10567 | -0.052 | 8.947
15 | 0.977 | 0.11022 | -0.054 | 8.862
15.5 | 0.996 | 0.11306 | -0.05 | 8.813
16 | 1.025 | 0.11826 | -0.052 | 8.672
16.5 | 1.06 | 0.12015 | -0.056 | 8.82
17 | 1.093 | 0.12315 | -0.058 | 8.872
17.5 | 1.108 | 0.12855 | -0.053 | 8.617
18 | 1.137 | 0.13329 | -0.055 | 8.531
18.5 | 1.172 | 0.13418 | -0.058 | 8.738
19 | 1.209 | 0.13443 | -0.061 | 8.992
19.5 | 1.231 | 0.14749 | -0.06 | 8.346
20 | 1.246 | 0.15125 | -0.056 | 8.238

## 96. Re 7M Mach 0.50 (2)
BIGFOIL.COM POLAR EXPORT
HN-333
HN-333 |  |  |  | Cl Max: | 1.2383 | at alpha= | 7.5 | deg
XFOIL ncrit=9 |  |  |  | L/D Max: | 131.168 | at alpha= | 4 | deg
Re: | 7000000 |  |  | Cd Min: | 0.27225 | at alpha= | -20 | deg
Mach: | 0.5 |  |  | Cl=0 at alpha= | -2.6853 | deg
|  |  |  | @ Cl=0.1, Cd= | 0.0049788
|  |  |  | @ Cl=0.4, Cd= | 0.0047136
|  |  |  | @ Cl=0.6, Cd= | 0.0051136
alpha (deg) | Cl | Cd | Cm | Cl/Cd
-20 | -0.7825 | 0.27225 | 0.0528 | -2.8742
-19.5 | -0.7612 | 0.26402 | 0.0481 | -2.8831
-19 | -0.74 | 0.25572 | 0.0435 | -2.8938
-18.5 | -0.7188 | 0.24744 | 0.039 | -2.9049
-18 | -0.6981 | 0.23917 | 0.0346 | -2.9188
-17.5 | -0.6775 | 0.23084 | 0.0303 | -2.9349
-17 | -0.6585 | 0.2222 | 0.026 | -2.9635
-16.5 | -0.6391 | 0.21386 | 0.0219 | -2.9884
-16 | -0.6201 | 0.2052 | 0.018 | -3.0219
-15.5 | -0.6014 | 0.19687 | 0.0141 | -3.0548
-15 | -0.5824 | 0.18934 | 0.0104 | -3.0759
-14.5 | -0.5643 | 0.18164 | 0.007 | -3.1067
-14 | -0.5462 | 0.17361 | 0.0037 | -3.1461
-13.5 | -0.5289 | 0.16575 | 0.0004 | -3.191
-13 | -0.5138 | 0.1577 | -0.0027 | -3.2581
-12.5 | -0.4991 | 0.14991 | -0.0057 | -3.3293
-12 | -0.4862 | 0.14189 | -0.0085 | -3.4266
-11.5 | -0.4784 | 0.13328 | -0.0114 | -3.5894
-11 | -0.4705 | 0.125 | -0.014 | -3.764
-10.5 | -0.4642 | 0.11676 | -0.0164 | -3.9757
-10 | -0.4604 | 0.10827 | -0.019 | -4.2523
-9.5 | -0.4602 | 0.09941 | -0.0217 | -4.6293
-9 | -0.4636 | 0.09049 | -0.0245 | -5.1232
-8.5 | -0.464 | 0.0815 | -0.0288 | -5.6933
-8 | -0.4543 | 0.0711 | -0.0382 | -6.3896
-7.5 | -0.4428 | 0.06012 | -0.0505 | -7.3653
-7 | -0.4331 | 0.04489 | -0.0747 | -9.648
-6.5 | -0.4017 | 0.02771 | -0.0962 | -14.4966
-6 | -0.3925 | 0.01861 | -0.0943 | -21.0908
-5.5 | -0.3666 | 0.01057 | -0.0905 | -34.6831
-5 | -0.3113 | 0.00701 | -0.0869 | -44.408
-4.5 | -0.2445 | 0.006 | -0.0847 | -40.75
-4 | -0.1763 | 0.00567 | -0.0832 | -31.0935
-3.5 | -0.1086 | 0.00544 | -0.0821 | -19.9632
-3 | -0.0416 | 0.0053 | -0.0813 | -7.8491
-2.5 | 0.0245 | 0.00516 | -0.0806 | 4.7481
-2 | 0.0901 | 0.005 | -0.0801 | 18.02
-1.5 | 0.1554 | 0.00486 | -0.0798 | 31.9753
-1 | 0.2201 | 0.00476 | -0.0795 | 46.2395
-0.5 | 0.2849 | 0.00469 | -0.0793 | 60.7463
0 | 0.3493 | 0.00469 | -0.079 | 74.4776
0.5 | 0.4137 | 0.00472 | -0.0788 | 87.6483
1 | 0.4778 | 0.00478 | -0.0784 | 99.9582
1.5 | 0.5424 | 0.00488 | -0.0781 | 111.1475
2 | 0.6065 | 0.00514 | -0.0774 | 117.9961
2.5 | 0.6714 | 0.00539 | -0.0768 | 124.564
3 | 0.7357 | 0.00575 | -0.0758 | 127.9478
3.5 | 0.8 | 0.00616 | -0.0746 | 129.8701
4 | 0.8644 | 0.00659 | -0.0731 | 131.1684
4.5 | 0.9283 | 0.0071 | -0.0712 | 130.7465
5 | 0.9905 | 0.00759 | -0.0686 | 130.5007
5.5 | 1.0538 | 0.00815 | -0.0656 | 129.3006
6 | 1.1202 | 0.0089 | -0.0626 | 125.8652
6.5 | 1.1821 | 0.01018 | -0.0581 | 116.1198
7 | 1.2258 | 0.0131 | -0.0502 | 93.5725
7.5 | 1.2383 | 0.01861 | -0.0395 | 66.5395
8 | 1.2189 | 0.02495 | -0.0273 | 48.8537
8.5 | 1.1809 | 0.03082 | -0.0163 | 38.316
9 | 1.1377 | 0.03891 | -0.0122 | 29.2393
9.5 | 1.0995 | 0.04964 | -0.0161 | 22.1495
10 | 1.0677 | 0.06354 | -0.0263 | 16.8036
10.5 | 1.0425 | 0.07948 | -0.0382 | 13.1165
11 | 1.0188 | 0.09538 | -0.0479 | 10.6815
11.5 | 0.9982 | 0.11033 | -0.0569 | 9.0474
12 | 0.9835 | 0.12488 | -0.0659 | 7.8756
12.5 | 0.975 | 0.13898 | -0.0745 | 7.0154

## 97. Re 8M Mach 0.00 (1)
BIGFOIL.COM POLAR EXPORT
HN-333
HN-333 |  |  |  | Cl Max: | 1.067 | at alpha= | 8 | deg
JavaFoil+Calcfoil stall+Eppler ext transition |  |  |  | L/D Max: | 163.121 | at alpha= | 6 | deg
Re: | 8000000 |  |  | Cd Min: | 0.0054 | at alpha= | 3 | deg
Mach: | 0 |  |  | Cl=0 at alpha= | -2.8017 | deg
|  |  |  | @ Cl=0.1, Cd= | 0.0070203
|  |  |  | @ Cl=0.4, Cd= | 0.0059872
|  |  |  | @ Cl=0.6, Cd= | 0.0055524
alpha (deg) | Cl | Cd | Cm | Cl/Cd
-14 | -0.336 | 0.09287 | -0.03 | -3.614
-13.5 | -0.353 | 0.08802 | -0.03 | -4.013
-13 | -0.371 | 0.0834 | -0.031 | -4.443
-12.5 | -0.387 | 0.07898 | -0.031 | -4.901
-12 | -0.403 | 0.07447 | -0.031 | -5.405
-11.5 | -0.416 | 0.06985 | -0.032 | -5.958
-11 | -0.427 | 0.06574 | -0.032 | -6.499
-10.5 | -0.435 | 0.06155 | -0.033 | -7.073
-10 | -0.442 | 0.05534 | -0.036 | -7.988
-9.5 | -0.451 | 0.04437 | -0.043 | -10.165
-9 | -0.529 | 0.00876 | -0.061 | -60.457
-8.5 | -0.519 | 0.00772 | -0.062 | -67.207
-8 | -0.495 | 0.00741 | -0.062 | -66.781
-7.5 | -0.465 | 0.00761 | -0.062 | -61.065
-7 | -0.429 | 0.00738 | -0.063 | -58.196
-6.5 | -0.389 | 0.00713 | -0.063 | -54.568
-6 | -0.345 | 0.00693 | -0.063 | -49.797
-5.5 | -0.297 | 0.00679 | -0.064 | -43.769
-5 | -0.246 | 0.00666 | -0.064 | -36.949
-4.5 | -0.193 | 0.00652 | -0.065 | -29.558
-4 | -0.137 | 0.00642 | -0.065 | -21.403
-3.5 | -0.081 | 0.00668 | -0.065 | -12.077
-3 | -0.023 | 0.0069 | -0.066 | -3.335
-2.5 | 0.035 | 0.00656 | -0.066 | 5.354
-2 | 0.093 | 0.00705 | -0.066 | 13.26
-1.5 | 0.152 | 0.0068 | -0.067 | 22.362
-1 | 0.211 | 0.00698 | -0.067 | 30.155
-0.5 | 0.269 | 0.00662 | -0.067 | 40.589
0 | 0.327 | 0.00629 | -0.068 | 52.005
0.5 | 0.386 | 0.00605 | -0.068 | 63.781
1 | 0.444 | 0.00579 | -0.068 | 76.587
1.5 | 0.502 | 0.00572 | -0.069 | 87.818
2 | 0.56 | 0.00558 | -0.069 | 100.332
2.5 | 0.618 | 0.00554 | -0.069 | 111.567
3 | 0.675 | 0.0054 | -0.07 | 124.953
3.5 | 0.732 | 0.00544 | -0.07 | 134.625
4 | 0.788 | 0.00552 | -0.07 | 142.623
4.5 | 0.841 | 0.00556 | -0.071 | 151.226
5 | 0.893 | 0.00571 | -0.071 | 156.265
5.5 | 0.94 | 0.00599 | -0.071 | 156.941
6 | 0.981 | 0.00601 | -0.072 | 163.121
6.5 | 1.015 | 0.00631 | -0.072 | 160.845
7 | 1.041 | 0.0065 | -0.072 | 160.104
7.5 | 1.059 | 0.00668 | -0.072 | 158.481
8 | 1.067 | 0.00677 | -0.073 | 157.552
8.5 | 1.066 | 0.00696 | -0.073 | 153.179
9 | 1.056 | 0.00712 | -0.073 | 148.305
9.5 | 1.037 | 0.00723 | -0.073 | 143.562
10 | 1.011 | 0.0075 | -0.074 | 134.731
10.5 | 0.977 | 0.00781 | -0.074 | 125.111
11 | 0.934 | 0.01438 | -0.074 | 64.906
11.5 | 0.886 | 0.0155 | -0.074 | 57.168
12 | 0.833 | 0.017 | -0.073 | 48.97
12.5 | 0.771 | 0.02037 | -0.072 | 37.86
13 | 0.702 | 0.02849 | -0.069 | 24.64

## 98. Re 8M Mach 0.00 (2)
BIGFOIL.COM POLAR EXPORT
HN-333
HN-333 |  |  |  | Cl Max: | 1.7113 | at alpha= | 15.5 | deg
XFOIL ncrit=9 |  |  |  | L/D Max: | 131.087 | at alpha= | 5.5 | deg
Re: | 8000000 |  |  | Cd Min: | 0.15511 | at alpha= | 20 | deg
Mach: | 0 |  |  | Cl=0 at alpha= | -2.7283 | deg
|  |  |  | @ Cl=0.1, Cd= | 0.004752
|  |  |  | @ Cl=0.4, Cd= | 0.0045998
|  |  |  | @ Cl=0.6, Cd= | 0.0051583
alpha (deg) | Cl | Cd | Cm | Cl/Cd
-14.5 | -1.0696 | 0.04293 | -0.0614 | -24.915
-14 | -1.1215 | 0.0322 | -0.0677 | -34.8292
-13.5 | -1.1329 | 0.0271 | -0.0637 | -41.8044
-13 | -1.1206 | 0.02153 | -0.0623 | -52.0483
-12.5 | -1.0772 | 0.01758 | -0.0641 | -61.2742
-12 | -1.0267 | 0.01489 | -0.0655 | -68.9523
-11.5 | -0.972 | 0.01293 | -0.067 | -75.174
-11 | -0.9153 | 0.01119 | -0.0685 | -81.7962
-10.5 | -0.8568 | 0.00978 | -0.07 | -87.6074
-10 | -0.7992 | 0.00923 | -0.0709 | -86.5872
-9.5 | -0.7431 | 0.00876 | -0.0713 | -84.8288
-9 | -0.6859 | 0.00837 | -0.0719 | -81.9474
-8.5 | -0.6271 | 0.00792 | -0.0729 | -79.1793
-8 | -0.5743 | 0.0075 | -0.0724 | -76.5733
-7.5 | -0.521 | 0.0069 | -0.072 | -75.5072
-7 | -0.4684 | 0.00638 | -0.0714 | -73.4169
-6.5 | -0.4151 | 0.00604 | -0.0709 | -68.7252
-6 | -0.3606 | 0.00586 | -0.0706 | -61.5358
-5.5 | -0.306 | 0.00564 | -0.0704 | -54.2553
-5 | -0.2512 | 0.00543 | -0.0702 | -46.2615
-4 | -0.1406 | 0.00518 | -0.0699 | -27.1429
-3.5 | -0.0853 | 0.00508 | -0.0698 | -16.7913
-3 | -0.0301 | 0.005 | -0.0697 | -6.02
-2.5 | 0.0253 | 0.00488 | -0.0696 | 5.1844
-2 | 0.0807 | 0.00478 | -0.0696 | 16.8828
-1.5 | 0.1358 | 0.0047 | -0.0695 | 28.8936
-1 | 0.1911 | 0.00459 | -0.0695 | 41.634
0 | 0.3013 | 0.00456 | -0.0695 | 66.0746
0.5 | 0.3564 | 0.00456 | -0.0695 | 78.1579
1 | 0.4111 | 0.00461 | -0.0694 | 89.1757
1.5 | 0.4657 | 0.00469 | -0.0693 | 99.2964
2 | 0.5206 | 0.00483 | -0.0692 | 107.7847
2.5 | 0.5752 | 0.00503 | -0.0691 | 114.3539
3 | 0.6293 | 0.00531 | -0.0688 | 118.5122
4 | 0.7365 | 0.00594 | -0.0682 | 123.9899
4.5 | 0.7895 | 0.00627 | -0.0677 | 125.9171
5 | 0.8418 | 0.00661 | -0.0671 | 127.3525
5.5 | 0.8927 | 0.00681 | -0.0661 | 131.0866
6 | 0.9457 | 0.00726 | -0.0657 | 130.2617
6.5 | 0.9984 | 0.00772 | -0.0653 | 129.3264
7 | 1.0506 | 0.00822 | -0.0648 | 127.8102
7.5 | 1.1027 | 0.00871 | -0.0642 | 126.6016
8 | 1.1542 | 0.00923 | -0.0636 | 125.0488
8.5 | 1.2046 | 0.00987 | -0.0628 | 122.0466
9 | 1.2538 | 0.01061 | -0.0618 | 118.1715
9.5 | 1.3035 | 0.01122 | -0.061 | 116.1765
10 | 1.353 | 0.01179 | -0.0602 | 114.7583
10.5 | 1.402 | 0.01237 | -0.0594 | 113.3387
11 | 1.4504 | 0.01295 | -0.0586 | 112
11.5 | 1.4978 | 0.01359 | -0.0575 | 110.2134
12 | 1.5435 | 0.01434 | -0.0563 | 107.636
12.5 | 1.5879 | 0.01514 | -0.0549 | 104.8811
13 | 1.6299 | 0.01608 | -0.0531 | 101.3619
13.5 | 1.662 | 0.01783 | -0.0498 | 93.2137
14 | 1.6886 | 0.01979 | -0.0458 | 85.3259
14.5 | 1.7052 | 0.02182 | -0.0403 | 78.1485
15 | 1.7076 | 0.0239 | -0.0326 | 71.4477
15.5 | 1.7113 | 0.02626 | -0.0266 | 65.1676
16 | 1.6975 | 0.0303 | -0.0203 | 56.0231
16.5 | 1.6849 | 0.03505 | -0.0164 | 48.0713
17 | 1.6706 | 0.04096 | -0.0147 | 40.7861
17.5 | 1.6356 | 0.05071 | -0.0161 | 32.254
18 | 1.6127 | 0.06069 | -0.0201 | 26.5727
18.5 | 1.5555 | 0.07857 | -0.0299 | 19.7976
19 | 1.4965 | 0.0994 | -0.0425 | 15.0553
19.5 | 1.4222 | 0.12534 | -0.0585 | 11.3467
20 | 1.3384 | 0.15511 | -0.0773 | 8.6287

## 99. Re 8M Mach 0.10 (1)
BIGFOIL.COM POLAR EXPORT
HN-333
HN-333 |  |  |  | Cl Max: | 1.064 | at alpha= | 8 | deg
JavaFoil+Calcfoil stall+Eppler ext transition |  |  |  | L/D Max: | 162.873 | at alpha= | 6 | deg
Re: | 8000000 |  |  | Cd Min: | 0.00542 | at alpha= | 3 | deg
Mach: | 0.1 |  |  | Cl=0 at alpha= | -2.8017 | deg
|  |  |  | @ Cl=0.1, Cd= | 0.0070346
|  |  |  | @ Cl=0.4, Cd= | 0.0059949
|  |  |  | @ Cl=0.6, Cd= | 0.0055645
alpha (deg) | Cl | Cd | Cm | Cl/Cd
-13.5 | -0.321 | 0.0886 | -0.03 | -3.62
-13 | -0.341 | 0.084 | -0.031 | -4.057
-12.5 | -0.36 | 0.07953 | -0.031 | -4.529
-12 | -0.379 | 0.07488 | -0.031 | -5.058
-11.5 | -0.396 | 0.07051 | -0.032 | -5.61
-11 | -0.41 | 0.06608 | -0.032 | -6.205
-10.5 | -0.421 | 0.06257 | -0.032 | -6.725
-10 | -0.429 | 0.05738 | -0.035 | -7.48
-9.5 | -0.436 | 0.04989 | -0.039 | -8.741
-9 | -0.506 | 0.01092 | -0.059 | -46.325
-8.5 | -0.514 | 0.00783 | -0.062 | -65.696
-8 | -0.492 | 0.00746 | -0.062 | -65.984
-7.5 | -0.463 | 0.00769 | -0.063 | -60.277
-7 | -0.429 | 0.00746 | -0.063 | -57.537
-6.5 | -0.39 | 0.00721 | -0.063 | -54.035
-6 | -0.346 | 0.00699 | -0.064 | -49.486
-5.5 | -0.298 | 0.00678 | -0.064 | -43.964
-5 | -0.247 | 0.00665 | -0.065 | -37.123
-4.5 | -0.193 | 0.00651 | -0.065 | -29.73
-4 | -0.138 | 0.0064 | -0.065 | -21.539
-3.5 | -0.081 | 0.00667 | -0.066 | -12.148
-3 | -0.023 | 0.00689 | -0.066 | -3.356
-2.5 | 0.035 | 0.00656 | -0.066 | 5.38
-2 | 0.094 | 0.00706 | -0.067 | 13.306
-1.5 | 0.153 | 0.00681 | -0.067 | 22.437
-1 | 0.212 | 0.007 | -0.067 | 30.239
-0.5 | 0.27 | 0.00664 | -0.068 | 40.7
0 | 0.329 | 0.00631 | -0.068 | 52.157
0.5 | 0.387 | 0.00605 | -0.068 | 64.007
1 | 0.446 | 0.0058 | -0.069 | 76.839
1.5 | 0.504 | 0.00573 | -0.069 | 88.08
2 | 0.563 | 0.00559 | -0.069 | 100.615
2.5 | 0.621 | 0.00555 | -0.07 | 111.881
3 | 0.679 | 0.00542 | -0.07 | 125.291
3.5 | 0.736 | 0.00545 | -0.07 | 134.891
4 | 0.792 | 0.00554 | -0.071 | 142.886
4.5 | 0.845 | 0.00558 | -0.071 | 151.523
5 | 0.897 | 0.00573 | -0.071 | 156.461
5.5 | 0.944 | 0.00601 | -0.072 | 156.999
6 | 0.984 | 0.00604 | -0.072 | 162.873
6.5 | 1.017 | 0.00635 | -0.072 | 160.22
7 | 1.042 | 0.00655 | -0.072 | 159.179
7.5 | 1.058 | 0.00673 | -0.073 | 157.206
8 | 1.064 | 0.00683 | -0.073 | 155.727
8.5 | 1.059 | 0.00702 | -0.073 | 150.928
9 | 1.045 | 0.00725 | -0.074 | 144.209
9.5 | 1.021 | 0.00731 | -0.074 | 139.586
10 | 0.989 | 0.00761 | -0.074 | 129.979
10.5 | 0.949 | 0.00794 | -0.074 | 119.512
11 | 0.898 | 0.01469 | -0.074 | 61.148
11.5 | 0.843 | 0.016 | -0.074 | 52.667
12 | 0.781 | 0.01806 | -0.073 | 43.239
12.5 | 0.71 | 0.0233 | -0.071 | 30.487
13 | 0.631 | 0.03689 | -0.066 | 17.112

## 100. Re 8M Mach 0.10 (2)
BIGFOIL.COM POLAR EXPORT
HN-333
HN-333 |  |  |  | Cl Max: | 1.6829 | at alpha= | 14 | deg
XFOIL ncrit=9 |  |  |  | L/D Max: | 131.095 | at alpha= | 5.5 | deg
Re: | 8000000 |  |  | Cd Min: | 0.21948 | at alpha= | -18 | deg
Mach: | 0.1 |  |  | Cl=0 at alpha= | -2.7273 | deg
|  |  |  | @ Cl=0.1, Cd= | 0.0047527
|  |  |  | @ Cl=0.4, Cd= | 0.0046055
|  |  |  | @ Cl=0.6, Cd= | 0.0051517
alpha (deg) | Cl | Cd | Cm | Cl/Cd
-18 | -0.6503 | 0.21948 | 0.0293 | -2.9629
-17.5 | -0.638 | 0.21049 | 0.0254 | -3.031
-17 | -0.625 | 0.20147 | 0.0219 | -3.1022
-16.5 | -0.6097 | 0.19505 | 0.0187 | -3.1259
-14.5 | -0.8543 | 0.09068 | -0.0277 | -9.421
-14 | -1.0316 | 0.04441 | -0.0608 | -23.229
-13.5 | -1.0587 | 0.03492 | -0.0694 | -30.3179
-13 | -1.097 | 0.02794 | -0.064 | -39.2627
-12.5 | -1.076 | 0.02147 | -0.0652 | -50.1164
-12 | -1.0317 | 0.01717 | -0.067 | -60.0874
-11.5 | -0.9794 | 0.01436 | -0.0685 | -68.2033
-11 | -0.9234 | 0.01211 | -0.0699 | -76.251
-10.5 | -0.8645 | 0.01043 | -0.0714 | -82.8859
-10 | -0.807 | 0.00943 | -0.0721 | -85.5779
-9.5 | -0.7502 | 0.00889 | -0.0724 | -84.387
-9 | -0.6922 | 0.00847 | -0.0729 | -81.7237
-8.5 | -0.6325 | 0.00801 | -0.0738 | -78.9638
-8 | -0.5791 | 0.00758 | -0.0733 | -76.3984
-7.5 | -0.5249 | 0.00704 | -0.0728 | -74.5597
-7 | -0.4721 | 0.00646 | -0.0721 | -73.0805
-6.5 | -0.4183 | 0.00608 | -0.0715 | -68.7993
-5.5 | -0.3083 | 0.00568 | -0.0709 | -54.2782
-5 | -0.2531 | 0.00545 | -0.0706 | -46.4404
-4.5 | -0.1974 | 0.00535 | -0.0705 | -36.8972
-4 | -0.1417 | 0.0052 | -0.0703 | -27.25
-3.5 | -0.086 | 0.0051 | -0.0702 | -16.8627
-2.5 | 0.0253 | 0.00489 | -0.07 | 5.1738
-2 | 0.0811 | 0.00478 | -0.0699 | 16.9665
-1.5 | 0.1365 | 0.0047 | -0.0699 | 29.0426
-1 | 0.192 | 0.00459 | -0.0699 | 41.8301
-0.5 | 0.2475 | 0.00456 | -0.0698 | 54.2763
0 | 0.3029 | 0.00456 | -0.0698 | 66.4254
0.5 | 0.3583 | 0.00456 | -0.0698 | 78.5746
1 | 0.4133 | 0.00462 | -0.0697 | 89.4589
1.5 | 0.4682 | 0.0047 | -0.0696 | 99.617
2 | 0.5234 | 0.00484 | -0.0695 | 108.1405
2.5 | 0.5783 | 0.00504 | -0.0693 | 114.7421
3 | 0.6327 | 0.00532 | -0.0691 | 118.9286
3.5 | 0.6867 | 0.00564 | -0.0687 | 121.7553
4 | 0.7406 | 0.00595 | -0.0684 | 124.4706
4.5 | 0.794 | 0.0063 | -0.0679 | 126.0317
5 | 0.8466 | 0.00664 | -0.0673 | 127.5
5.5 | 0.898 | 0.00685 | -0.0662 | 131.0949
6 | 0.9513 | 0.00731 | -0.0658 | 130.1368
6.5 | 1.0044 | 0.00778 | -0.0653 | 129.1003
7 | 1.057 | 0.00828 | -0.0647 | 127.657
7.5 | 1.1096 | 0.00878 | -0.064 | 126.3781
8 | 1.1615 | 0.00933 | -0.0633 | 124.4909
8.5 | 1.2121 | 0.01002 | -0.0623 | 120.9681
9 | 1.2621 | 0.01072 | -0.0614 | 117.7332
9.5 | 1.3124 | 0.01134 | -0.0604 | 115.7319
10 | 1.3624 | 0.01193 | -0.0595 | 114.1995
10.5 | 1.4119 | 0.01254 | -0.0586 | 112.5917
11 | 1.4607 | 0.01316 | -0.0575 | 110.9954
11.5 | 1.5082 | 0.01387 | -0.0563 | 108.7383
12 | 1.5536 | 0.01472 | -0.0547 | 105.5435
12.5 | 1.5953 | 0.01585 | -0.0526 | 100.6498
13 | 1.6322 | 0.01733 | -0.0497 | 94.1835
13.5 | 1.6628 | 0.01916 | -0.046 | 86.785
14 | 1.6829 | 0.02145 | -0.0409 | 78.4569
14.5 | 1.6818 | 0.02377 | -0.0324 | 70.7531
15 | 1.6779 | 0.02663 | -0.0251 | 63.0079
15.5 | 1.6754 | 0.02989 | -0.0197 | 56.0522
16 | 1.649 | 0.03582 | -0.0149 | 46.0357
16.5 | 1.6254 | 0.04295 | -0.0136 | 37.844
17 | 1.6012 | 0.05181 | -0.0155 | 30.9052
17.5 | 1.5527 | 0.06641 | -0.0224 | 23.3805
18 | 1.5171 | 0.08126 | -0.031 | 18.6697
18.5 | 1.4433 | 0.10578 | -0.0462 | 13.6444
19 | 1.3733 | 0.13119 | -0.0619 | 10.468

## 101. Re 8M Mach 0.25 (1)
BIGFOIL.COM POLAR EXPORT
HN-333
HN-333 |  |  |  | Cl Max: | 1.044 | at alpha= | 7 | deg
JavaFoil+Calcfoil stall+Eppler ext transition |  |  |  | L/D Max: | 160.782 | at alpha= | 6 | deg
Re: | 8000000 |  |  | Cd Min: | 0.00549 | at alpha= | 3 | deg
Mach: | 0.25 |  |  | Cl=0 at alpha= | -2.8 | deg
|  |  |  | @ Cl=0.1, Cd= | 0.0071275
|  |  |  | @ Cl=0.4, Cd= | 0.0588
|  |  |  | @ Cl=0.6, Cd= | 0.0588
alpha (deg) | Cl | Cd | Cm | Cl/Cd
-13 | -0.057 | 0.08689 | -0.031 | -0.66
-12.5 | -0.055 | 0.08186 | -0.031 | -0.667
-12 | -0.143 | 0.07787 | -0.031 | -1.834
-11.5 | -0.203 | 0.07324 | -0.031 | -2.77
-11 | -0.252 | 0.06938 | -0.031 | -3.638
-10.5 | -0.295 | 0.06519 | -0.032 | -4.527
-10 | -0.331 | 0.06031 | -0.033 | -5.49
-9.5 | -0.359 | 0.05631 | -0.034 | -6.372
-9 | -0.377 | 0.05281 | -0.035 | -7.141
-8.5 | -0.39 | 0.04577 | -0.04 | -8.522
-8 | -0.467 | 0.00748 | -0.064 | -62.526
-7.5 | -0.45 | 0.00745 | -0.064 | -60.423
-7 | -0.424 | 0.00768 | -0.065 | -55.178
-6.5 | -0.39 | 0.00736 | -0.065 | -52.947
-6 | -0.349 | 0.0071 | -0.066 | -49.116
-5.5 | -0.303 | 0.00693 | -0.066 | -43.659
-5 | -0.252 | 0.00677 | -0.066 | -37.201
-4.5 | -0.198 | 0.0066 | -0.067 | -29.974
-4 | -0.141 | 0.00647 | -0.067 | -21.851
-3.5 | -0.083 | 0.00644 | -0.067 | -12.911
-3 | -0.024 | 0.0066 | -0.068 | -3.602
-2.5 | 0.036 | 0.00663 | -0.068 | 5.463
-2 | 0.097 | 0.00714 | -0.069 | 13.518
-1.5 | 0.157 | 0.00689 | -0.069 | 22.786
-1 | 0.217 | 0.00708 | -0.069 | 30.695
-0.5 | 0.278 | 0.00672 | -0.07 | 41.31
0 | 0.338 | 0.00637 | -0.07 | 53.042
0.5 | 0.398 | 0.00612 | -0.07 | 65.032
1 | 0.458 | 0.00587 | -0.071 | 78.113
1.5 | 0.518 | 0.00579 | -0.071 | 89.475
2 | 0.578 | 0.00566 | -0.071 | 102.204
2.5 | 0.638 | 0.00562 | -0.072 | 113.58
3 | 0.697 | 0.00549 | -0.072 | 126.976
3.5 | 0.756 | 0.00555 | -0.072 | 136.166
4 | 0.813 | 0.00564 | -0.073 | 144.174
4.5 | 0.867 | 0.00567 | -0.073 | 152.994
5 | 0.919 | 0.00585 | -0.073 | 157.028
5.5 | 0.965 | 0.00615 | -0.074 | 156.895
6 | 1.002 | 0.00623 | -0.074 | 160.782
6.5 | 1.029 | 0.00658 | -0.074 | 156.287
7 | 1.044 | 0.00681 | -0.074 | 153.19
7.5 | 1.044 | 0.00705 | -0.075 | 148.169
8 | 1.028 | 0.00731 | -0.075 | 140.743
8.5 | 0.995 | 0.00748 | -0.075 | 132.96
9 | 0.944 | 0.00771 | -0.076 | 122.442
9.5 | 0.876 | 0.00786 | -0.076 | 111.393
10 | 0.789 | 0.01416 | -0.076 | 55.708
10.5 | 0.688 | 0.01548 | -0.075 | 44.458
11 | 0.571 | 0.01834 | -0.074 | 31.102
11.5 | 0.432 | 0.03185 | -0.068 | 13.554
12 | 0.296 | 0.0588 | -0.058 | 5.041

## 102. Re 8M Mach 0.25 (2)
BIGFOIL.COM POLAR EXPORT
HN-333
HN-333 |  |  |  | Cl Max: | 1.5092 | at alpha= | 11.5 | deg
XFOIL ncrit=9 |  |  |  | L/D Max: | 131.246 | at alpha= | 5.5 | deg
Re: | 8000000 |  |  | Cd Min: | 0.14152 | at alpha= | 16.5 | deg
Mach: | 0.25 |  |  | Cl=0 at alpha= | -99 | deg
|  |  |  | @ Cl=0.1, Cd= | 0.00458
|  |  |  | @ Cl=0.4, Cd= | 0.0046232
|  |  |  | @ Cl=0.6, Cd= | 0.0051227
alpha (deg) | Cl | Cd | Cm | Cl/Cd
0 | 0.3116 | 0.00458 | -0.0716 | 68.0349
0.5 | 0.3687 | 0.00459 | -0.0715 | 80.3268
1 | 0.4253 | 0.00465 | -0.0714 | 91.4624
1.5 | 0.4819 | 0.00474 | -0.0712 | 101.6667
2 | 0.5389 | 0.00488 | -0.0711 | 110.4303
2.5 | 0.5956 | 0.0051 | -0.0708 | 116.7843
3 | 0.6519 | 0.00539 | -0.0705 | 120.9462
3.5 | 0.7077 | 0.00573 | -0.07 | 123.5079
4 | 0.7637 | 0.00604 | -0.0695 | 126.4404
4.5 | 0.8189 | 0.00643 | -0.0688 | 127.3561
5 | 0.8737 | 0.00678 | -0.068 | 128.8643
5.5 | 0.9266 | 0.00706 | -0.0666 | 131.2465
6 | 0.9826 | 0.00752 | -0.0658 | 130.6649
6.5 | 1.0377 | 0.00808 | -0.0649 | 128.4282
7 | 1.0932 | 0.00861 | -0.0639 | 126.9686
7.5 | 1.1481 | 0.0092 | -0.0628 | 124.7935
8 | 1.2015 | 0.00995 | -0.0613 | 120.7538
8.5 | 1.2528 | 0.01095 | -0.0594 | 114.411
9 | 1.3076 | 0.01149 | -0.0581 | 113.8033
9.5 | 1.3596 | 0.01234 | -0.0563 | 110.1783
10 | 1.4096 | 0.01337 | -0.054 | 105.4301
10.5 | 1.4546 | 0.01487 | -0.051 | 97.8211
11 | 1.4901 | 0.0172 | -0.0465 | 86.6337
11.5 | 1.5092 | 0.02071 | -0.0401 | 72.873
12 | 1.5022 | 0.02483 | -0.0304 | 60.4994
12.5 | 1.4705 | 0.02953 | -0.0195 | 49.7968
13 | 1.4378 | 0.03563 | -0.0131 | 40.3536
13.5 | 1.4036 | 0.04379 | -0.0116 | 32.053
14 | 1.3632 | 0.05555 | -0.016 | 24.5401
14.5 | 1.3262 | 0.07024 | -0.0251 | 18.881
15 | 1.29 | 0.08744 | -0.0363 | 14.753
15.5 | 1.2577 | 0.10479 | -0.0469 | 12.0021
16 | 1.2213 | 0.12319 | -0.0578 | 9.914
16.5 | 1.1866 | 0.14152 | -0.0688 | 8.3847

## 103. Re 8M Mach 0.50 (1)
BIGFOIL.COM POLAR EXPORT
HN-333
HN-333 |  |  |  | Cl Max: | 1.25 | at alpha= | 20 | deg
JavaFoil+Calcfoil stall+Eppler ext transition |  |  |  | L/D Max: | 152.517 | at alpha= | 5 | deg
Re: | 8000000 |  |  | Cd Min: | 0.00586 | at alpha= | 3 | deg
Mach: | 0.5 |  |  | Cl=0 at alpha= | -2.803 | deg
|  |  |  | @ Cl=0.1, Cd= | 0.0067894
|  |  |  | @ Cl=0.4, Cd= | 0.0066146
|  |  |  | @ Cl=0.6, Cd= | 0.0060587
alpha (deg) | Cl | Cd | Cm | Cl/Cd
-20 | -0.898 | 0.15044 | -0.038 | -5.972
-19.5 | -0.872 | 0.14454 | -0.037 | -6.031
-19 | -0.844 | 0.14155 | -0.036 | -5.966
-18.5 | -0.819 | 0.13676 | -0.036 | -5.985
-18 | -0.794 | 0.13279 | -0.036 | -5.976
-17.5 | -0.77 | 0.1301 | -0.037 | -5.921
-17 | -0.744 | 0.12376 | -0.037 | -6.013
-16.5 | -0.717 | 0.12041 | -0.036 | -5.955
-16 | -0.692 | 0.11122 | -0.036 | -6.222
-15.5 | -0.667 | 0.10381 | -0.037 | -6.425
-15 | -0.641 | 0.10955 | -0.036 | -5.847
-14.5 | -0.615 | 0.103 | -0.036 | -5.97
-14 | -0.59 | 0.09493 | -0.036 | -6.21
-13.5 | -0.565 | 0.08646 | -0.038 | -6.54
-13 | -0.542 | 0.07842 | -0.04 | -6.911
-12.5 | -0.511 | 0.08877 | -0.035 | -5.754
-12 | -0.486 | 0.07912 | -0.036 | -6.143
-11.5 | -0.462 | 0.07068 | -0.039 | -6.539
-11 | -0.44 | 0.06159 | -0.044 | -7.149
-10.5 | -0.427 | 0.04583 | -0.052 | -9.31
-10 | -0.381 | 0.06468 | -0.036 | -5.894
-9.5 | -0.354 | 0.06424 | -0.032 | -5.51
-9 | -0.344 | 0.03978 | -0.052 | -8.655
-8.5 | -0.369 | 0.0097 | -0.07 | -38.059
-8 | -0.276 | 0.05139 | -0.035 | -5.373
-7.5 | -0.252 | 0.04541 | -0.041 | -5.541
-7 | -0.277 | 0.00775 | -0.072 | -35.682
-6.5 | -0.2 | 0.03899 | -0.045 | -5.124
-6 | -0.211 | 0.00754 | -0.073 | -28.063
-5.5 | -0.278 | 0.0077 | -0.074 | -36.103
-5 | -0.261 | 0.00735 | -0.074 | -35.448
-4.5 | -0.213 | 0.00709 | -0.075 | -30.089
-4 | -0.155 | 0.00684 | -0.075 | -22.702
-3.5 | -0.092 | 0.0067 | -0.075 | -13.754
-3 | -0.026 | 0.00658 | -0.076 | -4.021
-2.5 | 0.04 | 0.00656 | -0.076 | 6.159
-2 | 0.108 | 0.00682 | -0.077 | 15.806
-1.5 | 0.175 | 0.00722 | -0.077 | 24.293
-1 | 0.243 | 0.00693 | -0.077 | 35.069
-0.5 | 0.31 | 0.00708 | -0.078 | 43.823
0 | 0.378 | 0.0067 | -0.078 | 56.397
0.5 | 0.445 | 0.00644 | -0.079 | 69.146
1 | 0.512 | 0.00616 | -0.079 | 83.109
1.5 | 0.579 | 0.00609 | -0.079 | 95.077
2 | 0.646 | 0.00599 | -0.08 | 107.802
2.5 | 0.712 | 0.00594 | -0.08 | 119.962
3 | 0.778 | 0.00586 | -0.08 | 132.795
3.5 | 0.842 | 0.00598 | -0.081 | 140.936
4 | 0.904 | 0.00613 | -0.081 | 147.349
4.5 | 0.96 | 0.00636 | -0.082 | 150.884
5 | 1.007 | 0.0066 | -0.082 | 152.517
5.5 | 1.032 | 0.00703 | -0.082 | 146.896
6 | 0.995 | 0.00751 | -0.083 | 132.412
6.5 | 0.625 | 0.00798 | -0.083 | 78.239
7 | 0.658 | 0.00842 | -0.083 | 78.206
7.5 | 0.689 | 0.01409 | -0.083 | 48.899
8 | 0.723 | 0.01191 | -0.084 | 60.752
8.5 | 0.729 | 0.01848 | -0.081 | 39.422
9 | 0.787 | 0.0156 | -0.084 | 50.435
9.5 | 0.787 | 0.02079 | -0.08 | 37.88
10 | 0.695 | 0.07035 | -0.045 | 9.88
10.5 | 0.852 | 0.02198 | -0.081 | 38.756
11 | 0.77 | 0.06451 | -0.059 | 11.932
11.5 | 0.78 | 0.08153 | -0.048 | 9.562
12 | 0.82 | 0.07304 | -0.057 | 11.226
12.5 | 0.835 | 0.0868 | -0.049 | 9.614
13 | 0.865 | 0.09178 | -0.052 | 9.423
13.5 | 0.887 | 0.09269 | -0.049 | 9.574
14 | 0.914 | 0.10077 | -0.048 | 9.07
14.5 | 0.947 | 0.10332 | -0.053 | 9.17
15 | 0.978 | 0.10801 | -0.055 | 9.058
15.5 | 0.997 | 0.11309 | -0.05 | 8.813
16 | 1.027 | 0.11601 | -0.053 | 8.852
16.5 | 1.063 | 0.11645 | -0.057 | 9.132
17 | 1.096 | 0.12003 | -0.059 | 9.127
17.5 | 1.108 | 0.12683 | -0.053 | 8.736
18 | 1.14 | 0.13057 | -0.056 | 8.73
18.5 | 1.179 | 0.12878 | -0.06 | 9.154
19 | 1.214 | 0.12985 | -0.063 | 9.346
19.5 | 1.233 | 0.14463 | -0.061 | 8.524
20 | 1.25 | 0.14919 | -0.058 | 8.379

## 104. Re 8M Mach 0.50 (2)
BIGFOIL.COM POLAR EXPORT
HN-333
HN-333 |  |  |  | Cl Max: | 1.2421 | at alpha= | 7.5 | deg
XFOIL ncrit=9 |  |  |  | L/D Max: | 132.634 | at alpha= | 4 | deg
Re: | 8000000 |  |  | Cd Min: | 0.27257 | at alpha= | -20 | deg
Mach: | 0.5 |  |  | Cl=0 at alpha= | -2.6818 | deg
|  |  |  | @ Cl=0.1, Cd= | 0.004943
|  |  |  | @ Cl=0.4, Cd= | 0.0047334
|  |  |  | @ Cl=0.6, Cd= | 0.0050939
alpha (deg) | Cl | Cd | Cm | Cl/Cd
-20 | -0.7836 | 0.27257 | 0.0532 | -2.8749
-19.5 | -0.7623 | 0.26432 | 0.0485 | -2.884
-19 | -0.7409 | 0.25601 | 0.0439 | -2.894
-18.5 | -0.7198 | 0.2477 | 0.0393 | -2.9059
-18 | -0.699 | 0.23941 | 0.0349 | -2.9197
-17.5 | -0.6786 | 0.23099 | 0.0306 | -2.9378
-17 | -0.6594 | 0.22244 | 0.0263 | -2.9644
-16.5 | -0.6399 | 0.21405 | 0.0222 | -2.9895
-16 | -0.6208 | 0.20543 | 0.0182 | -3.022
-15.5 | -0.6024 | 0.19652 | 0.0142 | -3.0653
-15 | -0.5834 | 0.18908 | 0.0106 | -3.0855
-14.5 | -0.5651 | 0.1815 | 0.0071 | -3.1135
-14 | -0.5475 | 0.17365 | 0.0038 | -3.1529
-13.5 | -0.5295 | 0.16581 | 0.0006 | -3.1934
-13 | -0.5143 | 0.15776 | -0.0026 | -3.26
-12.5 | -0.4996 | 0.14999 | -0.0055 | -3.3309
-12 | -0.4869 | 0.14194 | -0.0084 | -3.4303
-11.5 | -0.4793 | 0.13327 | -0.0113 | -3.5965
-11 | -0.4714 | 0.12503 | -0.0138 | -3.7703
-10.5 | -0.4655 | 0.1167 | -0.0162 | -3.9889
-10 | -0.4623 | 0.10806 | -0.0188 | -4.2782
-9.5 | -0.4627 | 0.09908 | -0.0216 | -4.67
-9 | -0.4669 | 0.09011 | -0.0244 | -5.1814
-8.5 | -0.4613 | 0.07999 | -0.0316 | -5.767
-8 | -0.4527 | 0.06949 | -0.0412 | -6.5146
-7.5 | -0.4426 | 0.05831 | -0.0539 | -7.5905
-7 | -0.4306 | 0.04253 | -0.0794 | -10.1246
-6.5 | -0.4049 | 0.02658 | -0.097 | -15.2333
-6 | -0.3989 | 0.01785 | -0.0938 | -22.3473
-5.5 | -0.3699 | 0.01012 | -0.0901 | -36.5514
-5 | -0.3132 | 0.00676 | -0.0867 | -46.3314
-4.5 | -0.2458 | 0.00589 | -0.0845 | -41.7317
-4 | -0.1772 | 0.00556 | -0.0831 | -31.8705
-3.5 | -0.1094 | 0.00538 | -0.082 | -20.3346
-3 | -0.0422 | 0.00524 | -0.0812 | -8.0534
-2.5 | 0.0241 | 0.00511 | -0.0806 | 4.7162
-2 | 0.0899 | 0.00496 | -0.0801 | 18.125
-1.5 | 0.1553 | 0.00485 | -0.0798 | 32.0206
-1 | 0.2199 | 0.00476 | -0.0795 | 46.1975
-0.5 | 0.2849 | 0.00471 | -0.0793 | 60.4883
0 | 0.3496 | 0.00471 | -0.0791 | 74.2251
0.5 | 0.4141 | 0.00474 | -0.0788 | 87.3629
1 | 0.4783 | 0.00481 | -0.0785 | 99.4387
1.5 | 0.5429 | 0.00489 | -0.0782 | 111.0225
2 | 0.6073 | 0.00512 | -0.0776 | 118.6133
2.5 | 0.6722 | 0.00537 | -0.0769 | 125.1769
3 | 0.737 | 0.00569 | -0.076 | 129.5255
3.5 | 0.8011 | 0.00613 | -0.0748 | 130.6852
4 | 0.8661 | 0.00653 | -0.0734 | 132.634
4.5 | 0.9305 | 0.00702 | -0.0716 | 132.5499
5 | 0.9946 | 0.00754 | -0.0694 | 131.9098
5.5 | 1.0563 | 0.00799 | -0.066 | 132.2028
6 | 1.1235 | 0.00867 | -0.0632 | 129.5848
6.5 | 1.1862 | 0.0099 | -0.0587 | 119.8182
7 | 1.2305 | 0.01278 | -0.0509 | 96.2833
7.5 | 1.2421 | 0.01841 | -0.04 | 67.4688
8 | 1.2223 | 0.02487 | -0.0276 | 49.1476
8.5 | 1.1841 | 0.03062 | -0.0164 | 38.6708
9 | 1.1412 | 0.03855 | -0.0121 | 29.6031
9.5 | 1.1029 | 0.04913 | -0.0157 | 22.4486
10 | 1.071 | 0.06289 | -0.0257 | 17.0297
10.5 | 1.0461 | 0.07873 | -0.0376 | 13.2872
11 | 1.023 | 0.0946 | -0.0474 | 10.814
11.5 | 1.0027 | 0.10946 | -0.0563 | 9.1604
12 | 0.9882 | 0.12392 | -0.0653 | 7.9745
12.5 | 0.9798 | 0.13793 | -0.0739 | 7.1036

## 105. Re 10M Mach 0.00 (1)
BIGFOIL.COM POLAR EXPORT
HN-333
HN-333 |  |  |  | Cl Max: | 1.067 | at alpha= | 8 | deg
JavaFoil+Calcfoil stall+Eppler ext transition |  |  |  | L/D Max: | 167.892 | at alpha= | 6 | deg
Re: | 10000000 |  |  | Cd Min: | 0.00541 | at alpha= | 3.5 | deg
Mach: | 0 |  |  | Cl=0 at alpha= | -2.8017 | deg
|  |  |  | @ Cl=0.1, Cd= | 0.0070932
|  |  |  | @ Cl=0.4, Cd= | 0.0060497
|  |  |  | @ Cl=0.6, Cd= | 0.0055841
alpha (deg) | Cl | Cd | Cm | Cl/Cd
-14 | -0.336 | 0.09155 | -0.031 | -3.669
-13.5 | -0.354 | 0.08683 | -0.031 | -4.072
-13 | -0.371 | 0.08225 | -0.031 | -4.51
-12.5 | -0.388 | 0.0779 | -0.031 | -4.975
-12 | -0.403 | 0.07303 | -0.032 | -5.521
-11.5 | -0.417 | 0.06854 | -0.033 | -6.085
-11 | -0.429 | 0.06384 | -0.034 | -6.716
-10.5 | -0.437 | 0.05952 | -0.035 | -7.346
-10 | -0.447 | 0.05073 | -0.04 | -8.814
-9.5 | -0.517 | 0.01169 | -0.058 | -44.206
-9 | -0.532 | 0.00757 | -0.061 | -70.33
-8.5 | -0.519 | 0.00755 | -0.062 | -68.71
-8 | -0.495 | 0.00727 | -0.062 | -68.049
-7.5 | -0.465 | 0.00752 | -0.062 | -61.794
-7 | -0.429 | 0.00728 | -0.063 | -59.008
-6.5 | -0.389 | 0.00705 | -0.063 | -55.215
-6 | -0.345 | 0.00686 | -0.063 | -50.273
-5.5 | -0.297 | 0.00666 | -0.064 | -44.577
-5 | -0.246 | 0.00656 | -0.064 | -37.518
-4.5 | -0.193 | 0.00643 | -0.065 | -29.949
-4 | -0.137 | 0.00635 | -0.065 | -21.617
-3.5 | -0.081 | 0.00658 | -0.065 | -12.248
-3 | -0.023 | 0.00682 | -0.066 | -3.374
-2.5 | 0.035 | 0.00657 | -0.066 | 5.341
-2 | 0.093 | 0.00713 | -0.066 | 13.106
-1.5 | 0.152 | 0.00682 | -0.067 | 22.289
-1 | 0.211 | 0.00707 | -0.067 | 29.795
-0.5 | 0.269 | 0.00667 | -0.067 | 40.327
0 | 0.327 | 0.00637 | -0.068 | 51.385
0.5 | 0.386 | 0.00611 | -0.068 | 63.14
1 | 0.444 | 0.00586 | -0.068 | 75.792
1.5 | 0.502 | 0.00575 | -0.069 | 87.351
2 | 0.56 | 0.00566 | -0.069 | 98.901
2.5 | 0.618 | 0.00555 | -0.069 | 111.254
3 | 0.675 | 0.00542 | -0.07 | 124.65
3.5 | 0.732 | 0.00541 | -0.07 | 135.355
4 | 0.788 | 0.00547 | -0.07 | 144.059
4.5 | 0.841 | 0.00545 | -0.071 | 154.342
5 | 0.893 | 0.00558 | -0.071 | 160.02
5.5 | 0.94 | 0.00582 | -0.071 | 161.574
6 | 0.981 | 0.00584 | -0.072 | 167.892
6.5 | 1.015 | 0.00613 | -0.072 | 165.519
7 | 1.041 | 0.00632 | -0.072 | 164.695
7.5 | 1.059 | 0.0065 | -0.072 | 162.898
8 | 1.067 | 0.00659 | -0.073 | 161.949
8.5 | 1.066 | 0.00678 | -0.073 | 157.308
9 | 1.056 | 0.00696 | -0.073 | 151.779
9.5 | 1.037 | 0.00718 | -0.073 | 144.505
10 | 1.011 | 0.00737 | -0.074 | 137.065
10.5 | 0.977 | 0.00754 | -0.074 | 129.706
11 | 0.935 | 0.01205 | -0.074 | 77.62
11.5 | 0.889 | 0.01473 | -0.074 | 60.359
12 | 0.838 | 0.0159 | -0.074 | 52.701
12.5 | 0.778 | 0.01852 | -0.072 | 42.034
13 | 0.714 | 0.02393 | -0.07 | 29.837

## 106. Re 10M Mach 0.00 (2)
BIGFOIL.COM POLAR EXPORT
HN-333
HN-333 |  |  |  | Cl Max: | 1.6884 | at alpha= | 14.5 | deg
XFOIL ncrit=9 |  |  |  | L/D Max: | 135.071 | at alpha= | 6 | deg
Re: | 10000000 |  |  | Cd Min: | 0.14344 | at alpha= | 19.5 | deg
Mach: | 0 |  |  | Cl=0 at alpha= | -2.7207 | deg
|  |  |  | @ Cl=0.1, Cd= | 0.0047556
|  |  |  | @ Cl=0.4, Cd= | 0.0046695
|  |  |  | @ Cl=0.6, Cd= | 0.0051347
alpha (deg) | Cl | Cd | Cm | Cl/Cd
-10.5 | -0.8491 | 0.00916 | -0.0721 | -92.6965
-10 | -0.7969 | 0.0086 | -0.0717 | -92.6628
-9.5 | -0.7415 | 0.00813 | -0.0719 | -91.2054
-9 | -0.684 | 0.00773 | -0.0726 | -88.4864
-8.5 | -0.6312 | 0.00732 | -0.0721 | -86.2295
-8 | -0.5775 | 0.00695 | -0.0718 | -83.0935
-7.5 | -0.5246 | 0.00664 | -0.0713 | -79.006
-6.5 | -0.4177 | 0.00586 | -0.0704 | -71.2799
-6 | -0.363 | 0.00567 | -0.0702 | -64.0212
-5 | -0.2528 | 0.00531 | -0.0699 | -47.6083
-4 | -0.1419 | 0.00511 | -0.0697 | -27.7691
-3.5 | -0.0865 | 0.00503 | -0.0696 | -17.1968
-3 | -0.031 | 0.00495 | -0.0696 | -6.2626
-2.5 | 0.0245 | 0.00485 | -0.0695 | 5.0515
-2 | 0.0801 | 0.00477 | -0.0695 | 16.7925
-1.5 | 0.1353 | 0.00473 | -0.0695 | 28.6047
-1 | 0.1907 | 0.00464 | -0.0695 | 41.0991
-0.5 | 0.2461 | 0.0046 | -0.0695 | 53.5
0 | 0.3013 | 0.00462 | -0.0695 | 65.2165
0.5 | 0.3563 | 0.00463 | -0.0695 | 76.9546
1 | 0.4116 | 0.00468 | -0.0695 | 87.9487
1.5 | 0.4661 | 0.00477 | -0.0694 | 97.7149
2 | 0.5214 | 0.00485 | -0.0693 | 107.5052
2.5 | 0.5761 | 0.00502 | -0.0692 | 114.761
3 | 0.6303 | 0.00528 | -0.069 | 119.375
3.5 | 0.6842 | 0.00558 | -0.0688 | 122.6165
4 | 0.7382 | 0.00587 | -0.0685 | 125.7581
4.5 | 0.7917 | 0.00617 | -0.0682 | 128.3144
5 | 0.8448 | 0.00651 | -0.0678 | 129.7696
5.5 | 0.8973 | 0.00682 | -0.0672 | 131.5689
6 | 0.9482 | 0.00702 | -0.0662 | 135.0712
6.5 | 1.001 | 0.00747 | -0.0658 | 134.0027
7 | 1.0534 | 0.00795 | -0.0653 | 132.5031
7.5 | 1.1058 | 0.00842 | -0.0648 | 131.3302
8 | 1.1572 | 0.00896 | -0.0641 | 129.1518
8.5 | 1.208 | 0.00955 | -0.0634 | 126.4921
9 | 1.2596 | 0.00998 | -0.0629 | 126.2124
9.5 | 1.3099 | 0.01053 | -0.0622 | 124.397
10 | 1.3598 | 0.01107 | -0.0615 | 122.8365
10.5 | 1.4092 | 0.01163 | -0.0607 | 121.1694
11 | 1.458 | 0.01221 | -0.0599 | 119.4103
11.5 | 1.5057 | 0.01283 | -0.0589 | 117.3578
12 | 1.552 | 0.01355 | -0.0577 | 114.5387
12.5 | 1.5966 | 0.01437 | -0.0563 | 111.1065
14.5 | 1.6884 | 0.02284 | -0.0376 | 73.9229
15 | 1.6846 | 0.02533 | -0.0296 | 66.5061
15.5 | 1.6832 | 0.02816 | -0.0236 | 59.7727
16 | 1.6645 | 0.03289 | -0.018 | 50.6081
16.5 | 1.6453 | 0.03875 | -0.0151 | 42.4594
17 | 1.6221 | 0.04644 | -0.0152 | 34.9289
17.5 | 1.5849 | 0.0579 | -0.0191 | 27.3731
18 | 1.552 | 0.07097 | -0.0259 | 21.8684
18.5 | 1.4877 | 0.09234 | -0.0387 | 16.1111
19 | 1.4226 | 0.11608 | -0.0532 | 12.2553
19.5 | 1.348 | 0.14344 | -0.0701 | 9.3977

## 107. Re 10M Mach 0.10 (1)
BIGFOIL.COM POLAR EXPORT
HN-333
HN-333 |  |  |  | Cl Max: | 1.064 | at alpha= | 8 | deg
JavaFoil+Calcfoil stall+Eppler ext transition |  |  |  | L/D Max: | 167.655 | at alpha= | 6 | deg
Re: | 10000000 |  |  | Cd Min: | 0.00542 | at alpha= | 3.5 | deg
Mach: | 0.1 |  |  | Cl=0 at alpha= | -2.8017 | deg
|  |  |  | @ Cl=0.1, Cd= | 0.0071175
|  |  |  | @ Cl=0.4, Cd= | 0.0060571
|  |  |  | @ Cl=0.6, Cd= | 0.0056035
alpha (deg) | Cl | Cd | Cm | Cl/Cd
-14 | -0.301 | 0.09232 | -0.031 | -3.26
-13.5 | -0.321 | 0.08753 | -0.031 | -3.668
-13 | -0.341 | 0.08289 | -0.031 | -4.116
-12.5 | -0.361 | 0.07844 | -0.031 | -4.598
-12 | -0.379 | 0.07384 | -0.032 | -5.136
-11.5 | -0.396 | 0.06947 | -0.032 | -5.702
-11 | -0.411 | 0.06467 | -0.034 | -6.356
-10.5 | -0.422 | 0.06073 | -0.034 | -6.953
-10 | -0.432 | 0.05421 | -0.038 | -7.975
-9.5 | -0.46 | 0.03198 | -0.049 | -14.386
-9 | -0.524 | 0.00855 | -0.061 | -61.352
-8.5 | -0.515 | 0.00759 | -0.062 | -67.78
-8 | -0.492 | 0.00733 | -0.062 | -67.181
-7.5 | -0.463 | 0.0076 | -0.063 | -60.995
-7 | -0.429 | 0.00727 | -0.063 | -58.982
-6.5 | -0.39 | 0.00705 | -0.063 | -55.238
-6 | -0.346 | 0.00685 | -0.064 | -50.445
-5.5 | -0.298 | 0.00672 | -0.064 | -44.322
-5 | -0.247 | 0.00656 | -0.065 | -37.646
-4.5 | -0.193 | 0.00643 | -0.065 | -30.083
-4 | -0.138 | 0.00635 | -0.065 | -21.724
-3.5 | -0.081 | 0.00661 | -0.066 | -12.259
-3 | -0.023 | 0.00687 | -0.066 | -3.37
-2.5 | 0.035 | 0.00657 | -0.066 | 5.369
-2 | 0.094 | 0.00715 | -0.067 | 13.135
-1.5 | 0.153 | 0.00683 | -0.067 | 22.369
-1 | 0.212 | 0.00708 | -0.067 | 29.879
-0.5 | 0.27 | 0.00668 | -0.068 | 40.447
0 | 0.329 | 0.00638 | -0.068 | 51.54
0.5 | 0.387 | 0.00611 | -0.068 | 63.372
1 | 0.446 | 0.00587 | -0.069 | 76.04
1.5 | 0.504 | 0.00576 | -0.069 | 87.628
2 | 0.563 | 0.00568 | -0.069 | 99.16
2.5 | 0.621 | 0.00556 | -0.07 | 111.593
3 | 0.679 | 0.00543 | -0.07 | 124.995
3.5 | 0.736 | 0.00542 | -0.07 | 135.691
4 | 0.792 | 0.00548 | -0.071 | 144.401
4.5 | 0.845 | 0.00547 | -0.071 | 154.646
5 | 0.897 | 0.0056 | -0.071 | 160.11
5.5 | 0.944 | 0.00584 | -0.072 | 161.648
6 | 0.984 | 0.00587 | -0.072 | 167.655
6.5 | 1.017 | 0.00617 | -0.072 | 164.895
7 | 1.042 | 0.00636 | -0.072 | 163.761
7.5 | 1.058 | 0.00655 | -0.073 | 161.611
8 | 1.064 | 0.00664 | -0.073 | 160.102
8.5 | 1.059 | 0.00683 | -0.073 | 155.02
9 | 1.045 | 0.00703 | -0.074 | 148.648
9.5 | 1.021 | 0.00726 | -0.074 | 140.62
10 | 0.989 | 0.00747 | -0.074 | 132.35
10.5 | 0.949 | 0.00763 | -0.074 | 124.373
11 | 0.9 | 0.01233 | -0.074 | 73.012
11.5 | 0.847 | 0.01511 | -0.074 | 56.063
12 | 0.786 | 0.01684 | -0.073 | 46.7
12.5 | 0.72 | 0.02039 | -0.072 | 35.299
13 | 0.646 | 0.02947 | -0.069 | 21.915

## 108. Re 10M Mach 0.10 (2)
BIGFOIL.COM POLAR EXPORT
HN-333
HN-333 |  |  |  | Cl Max: | 1.6673 | at alpha= | 14 | deg
XFOIL ncrit=9 |  |  |  | L/D Max: | 135.305 | at alpha= | 6 | deg
Re: | 10000000 |  |  | Cd Min: | 0.18224 | at alpha= | -15.5 | deg
Mach: | 0.1 |  |  | Cl=0 at alpha= | -2.7195 | deg
|  |  |  | @ Cl=0.1, Cd= | 0.0047594
|  |  |  | @ Cl=0.4, Cd= | 0.0046701
|  |  |  | @ Cl=0.6, Cd= | 0.005129
alpha (deg) | Cl | Cd | Cm | Cl/Cd
-15.5 | -0.583 | 0.18224 | 0.0127 | -3.1991
-15 | -0.5693 | 0.17539 | 0.0097 | -3.2459
-14.5 | -0.7707 | 0.10764 | -0.0169 | -7.16
-14 | -0.8777 | 0.07899 | -0.0345 | -11.1115
-13 | -1.0034 | 0.03678 | -0.0668 | -27.2811
-12 | -1.0117 | 0.01964 | -0.0689 | -51.5122
-11.5 | -0.9649 | 0.0157 | -0.0705 | -61.4586
-11 | -0.9125 | 0.01262 | -0.072 | -72.3059
-10 | -0.8045 | 0.00881 | -0.073 | -91.3167
-9.5 | -0.7485 | 0.00827 | -0.0731 | -90.5079
-9 | -0.6902 | 0.00783 | -0.0736 | -88.1481
-8.5 | -0.6367 | 0.00741 | -0.0731 | -85.9244
-8 | -0.5824 | 0.00702 | -0.0727 | -82.963
-7.5 | -0.5288 | 0.00671 | -0.072 | -78.8077
-7 | -0.475 | 0.00637 | -0.0715 | -74.5683
-6.5 | -0.4208 | 0.00592 | -0.071 | -71.0811
-6 | -0.3658 | 0.00569 | -0.0707 | -64.2882
-5 | -0.2547 | 0.00533 | -0.0703 | -47.7861
-4 | -0.143 | 0.00513 | -0.0701 | -27.8752
-3.5 | -0.0872 | 0.00504 | -0.07 | -17.3016
-3 | -0.0313 | 0.00496 | -0.0699 | -6.3105
-2.5 | 0.0245 | 0.00486 | -0.0699 | 5.0412
-2 | 0.0804 | 0.00477 | -0.0699 | 16.8553
-1.5 | 0.136 | 0.00474 | -0.0698 | 28.692
-1 | 0.1917 | 0.00464 | -0.0698 | 41.3147
-0.5 | 0.2474 | 0.0046 | -0.0698 | 53.7826
0 | 0.3028 | 0.00463 | -0.0698 | 65.3996
0.5 | 0.3582 | 0.00464 | -0.0698 | 77.1983
1 | 0.4138 | 0.00468 | -0.0698 | 88.4188
1.5 | 0.4686 | 0.00477 | -0.0697 | 98.239
2 | 0.5242 | 0.00486 | -0.0696 | 107.8601
2.5 | 0.5792 | 0.00503 | -0.0695 | 115.1491
3 | 0.6338 | 0.00529 | -0.0693 | 119.811
3.5 | 0.688 | 0.00559 | -0.069 | 123.0769
4 | 0.7423 | 0.00589 | -0.0687 | 126.0272
4.5 | 0.7963 | 0.00619 | -0.0684 | 128.643
5 | 0.8498 | 0.00653 | -0.0679 | 130.1378
5.5 | 0.9026 | 0.00685 | -0.0673 | 131.7664
6 | 0.9539 | 0.00705 | -0.0663 | 135.305
6.5 | 1.007 | 0.00753 | -0.0657 | 133.7317
7 | 1.06 | 0.00801 | -0.0652 | 132.3346
7.5 | 1.1128 | 0.00849 | -0.0646 | 131.0718
8 | 1.1645 | 0.00907 | -0.0638 | 128.3903
8.5 | 1.2159 | 0.00965 | -0.063 | 126
9 | 1.2681 | 0.01009 | -0.0624 | 125.6789
9.5 | 1.3189 | 0.01065 | -0.0616 | 123.8404
10 | 1.3694 | 0.01122 | -0.0608 | 122.0499
10.5 | 1.4192 | 0.0118 | -0.0598 | 120.2712
11 | 1.4684 | 0.01242 | -0.0588 | 118.2287
11.5 | 1.5162 | 0.01312 | -0.0576 | 115.564
12 | 1.562 | 0.01397 | -0.0561 | 111.811
13 | 1.6303 | 0.0177 | -0.0494 | 92.1073
13.5 | 1.6571 | 0.01984 | -0.0452 | 83.5232
14 | 1.6673 | 0.02251 | -0.0385 | 74.0693
14.5 | 1.6577 | 0.02524 | -0.0292 | 65.6775
15 | 1.6459 | 0.02878 | -0.0219 | 57.189
15.5 | 1.6382 | 0.03273 | -0.0171 | 50.0519
16 | 1.6061 | 0.03988 | -0.0139 | 40.2733
16.5 | 1.5759 | 0.0488 | -0.0148 | 32.293
17 | 1.5442 | 0.06007 | -0.0194 | 25.7067
17.5 | 1.4915 | 0.07749 | -0.0293 | 19.2476
18 | 1.4501 | 0.09503 | -0.04 | 15.2594
18.5 | 1.3756 | 0.1213 | -0.0562 | 11.3405
19 | 1.3128 | 0.14606 | -0.0715 | 8.9881

## 109. Re 10M Mach 0.25 (1)
BIGFOIL.COM POLAR EXPORT
HN-333
HN-333 |  |  |  | Cl Max: | 1.044 | at alpha= | 7 | deg
JavaFoil+Calcfoil stall+Eppler ext transition |  |  |  | L/D Max: | 165.581 | at alpha= | 6 | deg
Re: | 10000000 |  |  | Cd Min: | 0.0055 | at alpha= | 3 | deg
Mach: | 0.25 |  |  | Cl=0 at alpha= | -2.8 | deg
|  |  |  | @ Cl=0.1, Cd= | 0.0072135
|  |  |  | @ Cl=0.4, Cd= | 0.04773
|  |  |  | @ Cl=0.6, Cd= | 0.04773
alpha (deg) | Cl | Cd | Cm | Cl/Cd
-13 | -0.057 | 0.08571 | -0.031 | -0.67
-12.5 | -0.055 | 0.08082 | -0.032 | -0.676
-12 | -0.143 | 0.07691 | -0.032 | -1.858
-11.5 | -0.203 | 0.07205 | -0.032 | -2.82
-11 | -0.253 | 0.06871 | -0.032 | -3.676
-10.5 | -0.295 | 0.06427 | -0.033 | -4.597
-10 | -0.332 | 0.05933 | -0.034 | -5.591
-9.5 | -0.36 | 0.05481 | -0.036 | -6.568
-9 | -0.379 | 0.05064 | -0.037 | -7.49
-8.5 | -0.442 | 0.01471 | -0.058 | -30.07
-8 | -0.468 | 0.00765 | -0.064 | -61.14
-7.5 | -0.45 | 0.00733 | -0.064 | -61.437
-7 | -0.424 | 0.0075 | -0.065 | -56.532
-6.5 | -0.39 | 0.00727 | -0.065 | -53.606
-6 | -0.349 | 0.00703 | -0.066 | -49.637
-5.5 | -0.303 | 0.00681 | -0.066 | -44.44
-5 | -0.252 | 0.00666 | -0.066 | -37.816
-4.5 | -0.198 | 0.00652 | -0.067 | -30.356
-4 | -0.141 | 0.00641 | -0.067 | -22.056
-3.5 | -0.083 | 0.00637 | -0.067 | -13.052
-3 | -0.024 | 0.00694 | -0.068 | -3.422
-2.5 | 0.036 | 0.00665 | -0.068 | 5.447
-2 | 0.097 | 0.00723 | -0.069 | 13.361
-1.5 | 0.157 | 0.0069 | -0.069 | 22.739
-1 | 0.217 | 0.00717 | -0.069 | 30.325
-0.5 | 0.278 | 0.00676 | -0.07 | 41.106
0 | 0.338 | 0.00645 | -0.07 | 52.39
0.5 | 0.398 | 0.00618 | -0.07 | 64.455
1 | 0.458 | 0.00592 | -0.071 | 77.376
1.5 | 0.518 | 0.00582 | -0.071 | 89.132
2 | 0.578 | 0.00574 | -0.071 | 100.8
2.5 | 0.638 | 0.00563 | -0.072 | 113.377
3 | 0.697 | 0.0055 | -0.072 | 126.821
3.5 | 0.756 | 0.00551 | -0.072 | 137.217
4 | 0.813 | 0.00557 | -0.073 | 146.006
4.5 | 0.867 | 0.00555 | -0.073 | 156.219
5 | 0.919 | 0.00575 | -0.073 | 159.996
5.5 | 0.965 | 0.00597 | -0.074 | 161.592
6 | 1.002 | 0.00605 | -0.074 | 165.581
6.5 | 1.029 | 0.00639 | -0.074 | 160.93
7 | 1.044 | 0.00662 | -0.074 | 157.711
7.5 | 1.044 | 0.00685 | -0.075 | 152.455
8 | 1.028 | 0.0071 | -0.075 | 144.875
8.5 | 0.995 | 0.00728 | -0.075 | 136.725
9 | 0.944 | 0.00751 | -0.076 | 125.613
9.5 | 0.876 | 0.00776 | -0.076 | 112.801
10 | 0.792 | 0.00791 | -0.076 | 100.106
10.5 | 0.69 | 0.01477 | -0.076 | 46.76
11 | 0.576 | 0.01686 | -0.075 | 34.15
11.5 | 0.448 | 0.02298 | -0.072 | 19.481
12 | 0.304 | 0.04773 | -0.062 | 6.373

## 110. Re 10M Mach 0.25 (2)
BIGFOIL.COM POLAR EXPORT
HN-333
HN-333 |  |  |  | Cl Max: | 1.548 | at alpha= | 12 | deg
XFOIL ncrit=9 |  |  |  | L/D Max: | 134.761 | at alpha= | 6 | deg
Re: | 10000000 |  |  | Cd Min: | 0.1847 | at alpha= | -15.5 | deg
Mach: | 0.25 |  |  | Cl=0 at alpha= | -2.7119 | deg
|  |  |  | @ Cl=0.1, Cd= | 0.0047738
|  |  |  | @ Cl=0.4, Cd= | 0.0046887
|  |  |  | @ Cl=0.6, Cd= | 0.0050864
alpha (deg) | Cl | Cd | Cm | Cl/Cd
-15.5 | -0.5851 | 0.1847 | 0.013 | -3.1678
-15 | -0.5703 | 0.17783 | 0.0099 | -3.207
-14 | -0.5414 | 0.16372 | 0.0042 | -3.3069
-13.5 | -0.5291 | 0.15616 | 0.0012 | -3.3882
-13 | -0.6449 | 0.11324 | -0.0148 | -5.695
-12.5 | -0.652 | 0.10316 | -0.0197 | -6.3203
-12 | -0.7316 | 0.07982 | -0.0341 | -9.1656
-11.5 | -0.7661 | 0.06613 | -0.0431 | -11.5848
-11 | -0.8068 | 0.04521 | -0.0624 | -17.8456
-10.5 | -0.8628 | 0.02396 | -0.0781 | -36.01
-10 | -0.8332 | 0.01371 | -0.0817 | -60.7732
-9.5 | -0.7845 | 0.01059 | -0.0803 | -74.0793
-8.5 | -0.6675 | 0.00815 | -0.0788 | -81.9018
-8 | -0.6099 | 0.00757 | -0.0777 | -80.568
-7.5 | -0.553 | 0.00716 | -0.0765 | -77.2346
-7 | -0.496 | 0.00675 | -0.0755 | -73.4815
-6.5 | -0.4389 | 0.0063 | -0.0746 | -69.6667
-6 | -0.3815 | 0.00585 | -0.0739 | -65.2137
-5.5 | -0.3234 | 0.00564 | -0.0734 | -57.3404
-5 | -0.2653 | 0.00545 | -0.073 | -48.6789
-4.5 | -0.2073 | 0.00527 | -0.0727 | -39.3359
-4 | -0.1491 | 0.00519 | -0.0724 | -28.7283
-3.5 | -0.0912 | 0.00507 | -0.0722 | -17.9882
-3 | -0.0333 | 0.00499 | -0.072 | -6.6733
-2.5 | 0.0245 | 0.00489 | -0.0719 | 5.0102
-2 | 0.0822 | 0.00478 | -0.0718 | 17.1967
-1.5 | 0.1395 | 0.00476 | -0.0717 | 29.3067
-1 | 0.197 | 0.00466 | -0.0716 | 42.2747
-0.5 | 0.2544 | 0.00462 | -0.0716 | 55.0649
0 | 0.3115 | 0.00465 | -0.0715 | 66.9892
1 | 0.4259 | 0.0047 | -0.0715 | 90.617
1.5 | 0.4824 | 0.00481 | -0.0713 | 100.2911
2 | 0.5399 | 0.00489 | -0.0712 | 110.409
2.5 | 0.5967 | 0.00507 | -0.071 | 117.6923
3 | 0.653 | 0.00535 | -0.0707 | 122.0561
3.5 | 0.709 | 0.00568 | -0.0703 | 124.8239
4 | 0.7655 | 0.00597 | -0.0699 | 128.2245
4.5 | 0.8213 | 0.00633 | -0.0693 | 129.7472
5 | 0.8768 | 0.00671 | -0.0686 | 130.6706
5.5 | 0.9321 | 0.00701 | -0.0678 | 132.9672
6 | 0.9851 | 0.00731 | -0.0663 | 134.7606
6.5 | 1.0408 | 0.0078 | -0.0655 | 133.4359
7 | 1.0966 | 0.00831 | -0.0645 | 131.9615
7.5 | 1.1514 | 0.00892 | -0.0633 | 129.0807
8 | 1.2055 | 0.00961 | -0.062 | 125.4422
8.5 | 1.2596 | 0.01027 | -0.0606 | 122.6485
9 | 1.3148 | 0.0108 | -0.0593 | 121.7407
9.5 | 1.3677 | 0.01157 | -0.0576 | 118.2109
10 | 1.4192 | 0.01247 | -0.0556 | 113.8091
10.5 | 1.4676 | 0.01367 | -0.053 | 107.3592
11 | 1.5093 | 0.01546 | -0.0493 | 97.6261
11.5 | 1.5385 | 0.01825 | -0.044 | 84.3014
12 | 1.548 | 0.0222 | -0.0364 | 69.7297
12.5 | 1.5239 | 0.02631 | -0.0246 | 57.9209
13 | 1.493 | 0.0314 | -0.0156 | 47.5478
13.5 | 1.4594 | 0.03821 | -0.011 | 38.1942
14 | 1.4192 | 0.048 | -0.0119 | 29.5667
14.5 | 1.3815 | 0.06064 | -0.0181 | 22.782
15 | 1.3452 | 0.07617 | -0.0281 | 17.6605
15.5 | 1.3139 | 0.09264 | -0.0386 | 14.1829
16 | 1.2777 | 0.11075 | -0.0496 | 11.5368
16.5 | 1.2425 | 0.12877 | -0.0604 | 9.649
17 | 1.208 | 0.147 | -0.0716 | 8.2177

## 111. Re 10M Mach 0.50 (1)
BIGFOIL.COM POLAR EXPORT
HN-333
HN-333 |  |  |  | Cl Max: | 1.249 | at alpha= | 20 | deg
JavaFoil+Calcfoil stall+Eppler ext transition |  |  |  | L/D Max: | 154.694 | at alpha= | 4.5 | deg
Re: | 10000000 |  |  | Cd Min: | 0.00584 | at alpha= | 3 | deg
Mach: | 0.5 |  |  | Cl=0 at alpha= | -2.803 | deg
|  |  |  | @ Cl=0.1, Cd= | 0.0068347
|  |  |  | @ Cl=0.4, Cd= | 0.0066681
|  |  |  | @ Cl=0.6, Cd= | 0.0060749
alpha (deg) | Cl | Cd | Cm | Cl/Cd
-20 | -0.9 | 0.14644 | -0.038 | -6.145
-19.5 | -0.874 | 0.1406 | -0.038 | -6.216
-19 | -0.846 | 0.13793 | -0.037 | -6.134
-18.5 | -0.819 | 0.13395 | -0.036 | -6.113
-18 | -0.794 | 0.12985 | -0.036 | -6.114
-17.5 | -0.771 | 0.12791 | -0.038 | -6.028
-17 | -0.745 | 0.12066 | -0.038 | -6.178
-16.5 | -0.718 | 0.11727 | -0.037 | -6.124
-16 | -0.693 | 0.10876 | -0.037 | -6.375
-15.5 | -0.669 | 0.1008 | -0.038 | -6.639
-15 | -0.641 | 0.10803 | -0.036 | -5.933
-14.5 | -0.616 | 0.10109 | -0.037 | -6.09
-14 | -0.591 | 0.09257 | -0.038 | -6.383
-13.5 | -0.568 | 0.08358 | -0.04 | -6.79
-13 | -0.546 | 0.07373 | -0.043 | -7.406
-12.5 | -0.511 | 0.08772 | -0.035 | -5.827
-12 | -0.487 | 0.07774 | -0.037 | -6.259
-11.5 | -0.464 | 0.06842 | -0.041 | -6.778
-11 | -0.444 | 0.05704 | -0.047 | -7.792
-10.5 | -0.444 | 0.0321 | -0.058 | -13.831
-10 | -0.382 | 0.0638 | -0.036 | -5.981
-9.5 | -0.354 | 0.0627 | -0.033 | -5.649
-9 | -0.362 | 0.02552 | -0.06 | -14.187
-8.5 | -0.372 | 0.00918 | -0.071 | -40.528
-8 | -0.276 | 0.05069 | -0.036 | -5.454
-7.5 | -0.253 | 0.04355 | -0.044 | -5.81
-7 | -0.277 | 0.00796 | -0.072 | -34.789
-6.5 | -0.227 | 0.01356 | -0.067 | -16.713
-6 | -0.212 | 0.00788 | -0.073 | -26.852
-5.5 | -0.278 | 0.00756 | -0.074 | -36.761
-5 | -0.261 | 0.00726 | -0.074 | -35.889
-4.5 | -0.213 | 0.00697 | -0.075 | -30.6
-4 | -0.155 | 0.00675 | -0.075 | -22.995
-3.5 | -0.092 | 0.00661 | -0.075 | -13.957
-3 | -0.026 | 0.00682 | -0.076 | -3.877
-2.5 | 0.04 | 0.00702 | -0.076 | 5.76
-2 | 0.108 | 0.00681 | -0.077 | 15.844
-1.5 | 0.175 | 0.00724 | -0.077 | 24.232
-1 | 0.243 | 0.00698 | -0.077 | 34.796
-0.5 | 0.31 | 0.0071 | -0.078 | 43.704
0 | 0.378 | 0.00676 | -0.078 | 55.841
0.5 | 0.445 | 0.00648 | -0.079 | 68.709
1 | 0.512 | 0.00619 | -0.079 | 82.732
1.5 | 0.579 | 0.0061 | -0.079 | 94.979
2 | 0.646 | 0.00602 | -0.08 | 107.266
2.5 | 0.712 | 0.00594 | -0.08 | 119.915
3 | 0.778 | 0.00584 | -0.08 | 133.121
3.5 | 0.842 | 0.00589 | -0.081 | 142.952
4 | 0.904 | 0.006 | -0.081 | 150.607
4.5 | 0.96 | 0.0062 | -0.082 | 154.694
5 | 1.007 | 0.00652 | -0.082 | 154.546
5.5 | 1.032 | 0.00676 | -0.082 | 152.582
6 | 0.995 | 0.00727 | -0.083 | 136.76
6.5 | 0.625 | 0.00772 | -0.083 | 80.875
7 | 0.658 | 0.00816 | -0.083 | 80.695
7.5 | 0.69 | 0.01147 | -0.083 | 60.138
8 | 0.726 | 0.00868 | -0.084 | 83.554
8.5 | 0.742 | 0.01645 | -0.082 | 45.117
9 | 0.788 | 0.01504 | -0.084 | 52.407
9.5 | 0.8 | 0.0185 | -0.082 | 43.25
10 | 0.697 | 0.06861 | -0.047 | 10.156
10.5 | 0.864 | 0.01943 | -0.082 | 44.501
11 | 0.799 | 0.0497 | -0.068 | 16.071
11.5 | 0.782 | 0.07888 | -0.05 | 9.915
12 | 0.857 | 0.05346 | -0.068 | 16.03
12.5 | 0.84 | 0.08266 | -0.053 | 10.16
13 | 0.869 | 0.08831 | -0.054 | 9.834
13.5 | 0.893 | 0.08866 | -0.053 | 10.075
14 | 0.917 | 0.09799 | -0.051 | 9.356
14.5 | 0.953 | 0.09811 | -0.056 | 9.716
15 | 0.982 | 0.10391 | -0.057 | 9.452
15.5 | 0.998 | 0.11002 | -0.051 | 9.067
16 | 1.032 | 0.11134 | -0.055 | 9.27
16.5 | 1.072 | 0.10895 | -0.06 | 9.841
17 | 1.101 | 0.11456 | -0.061 | 9.609
17.5 | 1.113 | 0.12375 | -0.056 | 8.993
18 | 1.151 | 0.12206 | -0.06 | 9.431
18.5 | 1.189 | 0.12023 | -0.063 | 9.893
19 | 1.219 | 0.1248 | -0.064 | 9.768
19.5 | 1.23 | 0.15137 | -0.06 | 8.126
20 | 1.249 | 0.17103 | -0.057 | 7.304

## 112. Re 10M Mach 0.50 (2)
BIGFOIL.COM POLAR EXPORT
HN-333
HN-333 |  |  |  | Cl Max: | 1.2476 | at alpha= | 7.5 | deg
XFOIL ncrit=9 |  |  |  | L/D Max: | 135.836 | at alpha= | 6 | deg
Re: | 10000000 |  |  | Cd Min: | 0.27307 | at alpha= | -20 | deg
Mach: | 0.5 |  |  | Cl=0 at alpha= | -2.6749 | deg
|  |  |  | @ Cl=0.1, Cd= | 0.0049002
|  |  |  | @ Cl=0.4, Cd= | 0.0047354
|  |  |  | @ Cl=0.6, Cd= | 0.0050597
alpha (deg) | Cl | Cd | Cm | Cl/Cd
-20 | -0.7852 | 0.27307 | 0.0538 | -2.8755
-19.5 | -0.7639 | 0.26479 | 0.0491 | -2.8849
-19 | -0.7425 | 0.25645 | 0.0444 | -2.8953
-18.5 | -0.7212 | 0.24812 | 0.0399 | -2.9067
-18 | -0.7004 | 0.23978 | 0.0354 | -2.921
-17.5 | -0.6806 | 0.23113 | 0.0309 | -2.9447
-17 | -0.6607 | 0.22268 | 0.0267 | -2.967
-16.5 | -0.6412 | 0.21411 | 0.0225 | -2.9947
-16 | -0.6221 | 0.2054 | 0.0185 | -3.0287
-15.5 | -0.6039 | 0.19617 | 0.0145 | -3.0785
-15 | -0.5849 | 0.18874 | 0.0108 | -3.099
-14.5 | -0.5665 | 0.18124 | 0.0073 | -3.1257
-14 | -0.5485 | 0.17373 | 0.004 | -3.1572
-13.5 | -0.5302 | 0.16595 | 0.0008 | -3.1949
-13 | -0.515 | 0.15788 | -0.0023 | -3.262
-12.5 | -0.5001 | 0.15014 | -0.0053 | -3.3309
-12 | -0.4906 | 0.14143 | -0.0083 | -3.4689
-11.5 | -0.4804 | 0.13338 | -0.0109 | -3.6017
-11 | -0.4734 | 0.12502 | -0.0134 | -3.7866
-10.5 | -0.4686 | 0.11637 | -0.0159 | -4.0268
-10 | -0.4671 | 0.10731 | -0.0187 | -4.3528
-9.5 | -0.4688 | 0.09818 | -0.0215 | -4.7749
-9 | -0.4636 | 0.08776 | -0.0283 | -5.2826
-8.5 | -0.4574 | 0.07739 | -0.0363 | -5.9103
-8 | -0.45 | 0.06683 | -0.0462 | -6.7335
-7.5 | -0.4478 | 0.05617 | -0.0571 | -7.9722
-7 | -0.42 | 0.03811 | -0.089 | -11.0207
-6.5 | -0.4094 | 0.02673 | -0.0959 | -15.3161
-6 | -0.4081 | 0.01669 | -0.0932 | -24.4518
-5.5 | -0.3753 | 0.00935 | -0.0896 | -40.139
-5 | -0.3163 | 0.0064 | -0.0863 | -49.4219
-4.5 | -0.2474 | 0.00576 | -0.0843 | -42.9514
-4 | -0.1787 | 0.00541 | -0.0829 | -33.0314
-3.5 | -0.1105 | 0.00527 | -0.0819 | -20.9677
-3 | -0.0433 | 0.00514 | -0.0811 | -8.4241
-2.5 | 0.0233 | 0.00504 | -0.0805 | 4.623
-2 | 0.0893 | 0.00491 | -0.0801 | 18.1874
-1.5 | 0.1549 | 0.00485 | -0.0798 | 31.9381
-1 | 0.2199 | 0.00476 | -0.0795 | 46.1975
-0.5 | 0.285 | 0.00471 | -0.0793 | 60.5096
0 | 0.35 | 0.00472 | -0.0792 | 74.1525
0.5 | 0.4148 | 0.00474 | -0.079 | 87.5105
1 | 0.4792 | 0.00484 | -0.0787 | 99.0083
1.5 | 0.5437 | 0.00493 | -0.0783 | 110.284
2 | 0.6088 | 0.00508 | -0.0779 | 119.8425
2.5 | 0.6738 | 0.00531 | -0.0772 | 126.8927
3 | 0.7388 | 0.00562 | -0.0764 | 131.4591
3.5 | 0.8032 | 0.00604 | -0.0752 | 132.9801
4 | 0.8687 | 0.00641 | -0.0739 | 135.5226
4.5 | 0.9337 | 0.0069 | -0.0722 | 135.3188
5 | 0.9993 | 0.00738 | -0.0702 | 135.4065
5.5 | 1.0644 | 0.0079 | -0.0675 | 134.7342
6 | 1.1288 | 0.00831 | -0.064 | 135.8363
6.5 | 1.1926 | 0.00947 | -0.0597 | 125.9345
7 | 1.2366 | 0.01241 | -0.0517 | 99.6454
7.5 | 1.2476 | 0.01813 | -0.0405 | 68.8141
8 | 1.229 | 0.02467 | -0.0284 | 49.8176
8.5 | 1.1904 | 0.03022 | -0.0166 | 39.3911
9 | 1.1479 | 0.03789 | -0.0118 | 30.2956
9.5 | 1.1094 | 0.04821 | -0.0149 | 23.0118
10 | 1.0774 | 0.0617 | -0.0245 | 17.4619
10.5 | 1.0526 | 0.07739 | -0.0365 | 13.6012
11 | 1.0301 | 0.09325 | -0.0465 | 11.0466
11.5 | 1.0102 | 0.10801 | -0.0553 | 9.3528
12 | 0.9958 | 0.12237 | -0.0642 | 8.1376
12.5 | 0.986 | 0.1366 | -0.0731 | 7.2182

## 113. Re 12M Mach 0.00 (1)
BIGFOIL.COM POLAR EXPORT
HN-333
HN-333 |  |  |  | Cl Max: | 1.067 | at alpha= | 8 | deg
JavaFoil+Calcfoil stall+Eppler ext transition |  |  |  | L/D Max: | 171.954 | at alpha= | 6 | deg
Re: | 12000000 |  |  | Cd Min: | 0.00537 | at alpha= | 4.5 | deg
Mach: | 0 |  |  | Cl=0 at alpha= | -2.8017 | deg
|  |  |  | @ Cl=0.1, Cd= | 0.0071839
|  |  |  | @ Cl=0.4, Cd= | 0.0060824
|  |  |  | @ Cl=0.6, Cd= | 0.005591
alpha (deg) | Cl | Cd | Cm | Cl/Cd
-14.5 | -0.319 | 0.09515 | -0.031 | -3.349
-14 | -0.336 | 0.09048 | -0.031 | -3.716
-13.5 | -0.354 | 0.08578 | -0.032 | -4.126
-13 | -0.371 | 0.08121 | -0.032 | -4.573
-12.5 | -0.388 | 0.0768 | -0.032 | -5.053
-12 | -0.404 | 0.07205 | -0.033 | -5.604
-11.5 | -0.418 | 0.06708 | -0.034 | -6.231
-11 | -0.43 | 0.06245 | -0.035 | -6.883
-10.5 | -0.44 | 0.05695 | -0.037 | -7.721
-10 | -0.459 | 0.04075 | -0.045 | -11.273
-9.5 | -0.535 | 0.00892 | -0.06 | -59.98
-9 | -0.533 | 0.0078 | -0.061 | -68.327
-8.5 | -0.519 | 0.00741 | -0.062 | -70.048
-8 | -0.495 | 0.00763 | -0.062 | -64.831
-7.5 | -0.465 | 0.00743 | -0.062 | -62.552
-7 | -0.429 | 0.00719 | -0.063 | -59.692
-6.5 | -0.389 | 0.00699 | -0.063 | -55.7
-6 | -0.345 | 0.0068 | -0.063 | -50.731
-5.5 | -0.297 | 0.00661 | -0.064 | -44.964
-5 | -0.246 | 0.00651 | -0.064 | -37.768
-4.5 | -0.193 | 0.00637 | -0.065 | -30.252
-4 | -0.137 | 0.0063 | -0.065 | -21.791
-3.5 | -0.081 | 0.00654 | -0.065 | -12.328
-3 | -0.023 | 0.00681 | -0.066 | -3.383
-2.5 | 0.035 | 0.0066 | -0.066 | 5.323
-2 | 0.093 | 0.00714 | -0.066 | 13.095
-1.5 | 0.152 | 0.00751 | -0.067 | 20.233
-1 | 0.211 | 0.00707 | -0.067 | 29.758
-0.5 | 0.269 | 0.00671 | -0.067 | 40.082
0 | 0.327 | 0.0064 | -0.068 | 51.102
0.5 | 0.386 | 0.00615 | -0.068 | 62.693
1 | 0.444 | 0.00587 | -0.068 | 75.597
1.5 | 0.502 | 0.00578 | -0.069 | 86.821
2 | 0.56 | 0.00566 | -0.069 | 98.91
2.5 | 0.618 | 0.00556 | -0.069 | 111.015
3 | 0.675 | 0.00543 | -0.07 | 124.414
3.5 | 0.732 | 0.00541 | -0.07 | 135.264
4 | 0.788 | 0.00542 | -0.07 | 145.401
4.5 | 0.841 | 0.00537 | -0.071 | 156.611
5 | 0.893 | 0.00552 | -0.071 | 161.883
5.5 | 0.94 | 0.00569 | -0.071 | 165.131
6 | 0.981 | 0.0057 | -0.072 | 171.954
6.5 | 1.015 | 0.00599 | -0.072 | 169.481
7 | 1.041 | 0.00617 | -0.072 | 168.645
7.5 | 1.059 | 0.00635 | -0.072 | 166.777
8 | 1.067 | 0.00644 | -0.073 | 165.767
8.5 | 1.066 | 0.00663 | -0.073 | 160.896
9 | 1.056 | 0.0068 | -0.073 | 155.295
9.5 | 1.037 | 0.00699 | -0.073 | 148.482
10 | 1.011 | 0.00724 | -0.074 | 139.591
10.5 | 0.977 | 0.00747 | -0.074 | 130.8
11 | 0.939 | 0.00761 | -0.074 | 123.319
11.5 | 0.89 | 0.01424 | -0.074 | 62.514
12 | 0.841 | 0.01528 | -0.074 | 55.028
12.5 | 0.784 | 0.01718 | -0.073 | 45.651
13 | 0.724 | 0.02088 | -0.072 | 34.649

## 114. Re 12M Mach 0.00 (2)
BIGFOIL.COM POLAR EXPORT
HN-333
HN-333 |  |  |  | Cl Max: | 1.5578 | at alpha= | 12 | deg
XFOIL ncrit=9 |  |  |  | L/D Max: | 137.978 | at alpha= | 6.5 | deg
Re: | 12000000 |  |  | Cd Min: | 0.02774 | at alpha= | -15 | deg
Mach: | 0 |  |  | Cl=0 at alpha= | -2.7149 | deg
|  |  |  | @ Cl=0.1, Cd= | 0.0047589
|  |  |  | @ Cl=0.4, Cd= | 0.0047114
|  |  |  | @ Cl=0.6, Cd= | 0.0051125
alpha (deg) | Cl | Cd | Cm | Cl/Cd
-15 | -1.2544 | 0.02774 | -0.0691 | -45.2199
-14.5 | -1.2667 | 0.02228 | -0.064 | -56.8537
-14 | -1.2253 | 0.01924 | -0.065 | -63.685
-13.5 | -1.1763 | 0.01733 | -0.066 | -67.8765
-13 | -1.1236 | 0.01586 | -0.0671 | -70.8449
-12.5 | -1.0686 | 0.01476 | -0.0683 | -72.3984
-12 | -1.0154 | 0.01283 | -0.0695 | -79.1426
-11.5 | -0.9593 | 0.01143 | -0.0708 | -83.9283
-10.5 | -0.8501 | 0.00881 | -0.072 | -96.4926
-10 | -0.7969 | 0.0082 | -0.0719 | -97.1829
-9.5 | -0.7407 | 0.00772 | -0.0723 | -95.9456
-9 | -0.6874 | 0.00733 | -0.072 | -93.779
-8.5 | -0.634 | 0.00695 | -0.0716 | -91.223
-8 | -0.5813 | 0.00664 | -0.071 | -87.5452
-6.5 | -0.4194 | 0.00576 | -0.07 | -72.8125
-6 | -0.3646 | 0.00554 | -0.0699 | -65.8123
-5 | -0.254 | 0.00524 | -0.0697 | -48.4733
-4.5 | -0.1985 | 0.00513 | -0.0696 | -38.694
-4 | -0.1429 | 0.00507 | -0.0696 | -28.1854
-3.5 | -0.0873 | 0.00498 | -0.0695 | -17.5301
-3 | -0.0317 | 0.00492 | -0.0695 | -6.4431
-2.5 | 0.0239 | 0.00483 | -0.0695 | 4.9482
-2 | 0.0794 | 0.00477 | -0.0694 | 16.6457
-1.5 | 0.135 | 0.00474 | -0.0694 | 28.481
-1 | 0.1904 | 0.00468 | -0.0694 | 40.6838
-0.5 | 0.2459 | 0.00463 | -0.0695 | 53.1102
0 | 0.3013 | 0.00465 | -0.0695 | 64.7957
0.5 | 0.3564 | 0.00468 | -0.0695 | 76.1538
1 | 0.4119 | 0.00472 | -0.0695 | 87.2669
1.5 | 0.4667 | 0.00481 | -0.0694 | 97.027
2 | 0.5221 | 0.00486 | -0.0695 | 107.428
2.5 | 0.5768 | 0.00501 | -0.0694 | 115.1297
3 | 0.6311 | 0.00525 | -0.0692 | 120.2095
3.5 | 0.6853 | 0.00553 | -0.069 | 123.9241
4 | 0.7394 | 0.00581 | -0.0687 | 127.2633
4.5 | 0.7931 | 0.00612 | -0.0684 | 129.5915
5 | 0.8465 | 0.00644 | -0.0681 | 131.4441
5.5 | 0.8999 | 0.00673 | -0.0677 | 133.7147
6.5 | 1.0031 | 0.00727 | -0.0662 | 137.978
7 | 1.0557 | 0.00774 | -0.0657 | 136.3953
8 | 1.1603 | 0.00864 | -0.0647 | 134.294
8.5 | 1.212 | 0.00912 | -0.0641 | 132.8947
9 | 1.2637 | 0.00955 | -0.0637 | 132.3246
9.5 | 1.3144 | 0.01006 | -0.063 | 130.6561
10 | 1.3647 | 0.01058 | -0.0624 | 128.9887
10.5 | 1.4143 | 0.01112 | -0.0616 | 127.1853
11 | 1.4633 | 0.01169 | -0.0608 | 125.1754
11.5 | 1.5113 | 0.01231 | -0.0598 | 122.7701
12 | 1.5578 | 0.01302 | -0.0587 | 119.6467

## 115. Re 12M Mach 0.10 (1)
BIGFOIL.COM POLAR EXPORT
HN-333
HN-333 |  |  |  | Cl Max: | 1.064 | at alpha= | 8 | deg
JavaFoil+Calcfoil stall+Eppler ext transition |  |  |  | L/D Max: | 171.72 | at alpha= | 6 | deg
Re: | 12000000 |  |  | Cd Min: | 0.00539 | at alpha= | 4.5 | deg
Mach: | 0.1 |  |  | Cl=0 at alpha= | -2.8017 | deg
|  |  |  | @ Cl=0.1, Cd= | 0.0071886
|  |  |  | @ Cl=0.4, Cd= | 0.0060983
|  |  |  | @ Cl=0.6, Cd= | 0.0056126
alpha (deg) | Cl | Cd | Cm | Cl/Cd
-14 | -0.301 | 0.09119 | -0.031 | -3.304
-13.5 | -0.321 | 0.08645 | -0.032 | -3.718
-13 | -0.341 | 0.0818 | -0.032 | -4.174
-12.5 | -0.361 | 0.07742 | -0.032 | -4.663
-12 | -0.38 | 0.0731 | -0.032 | -5.193
-11.5 | -0.397 | 0.06808 | -0.034 | -5.832
-11 | -0.412 | 0.06308 | -0.035 | -6.535
-10.5 | -0.424 | 0.05876 | -0.036 | -7.215
-10 | -0.437 | 0.04961 | -0.041 | -8.816
-9.5 | -0.513 | 0.01052 | -0.059 | -48.78
-9 | -0.526 | 0.00753 | -0.061 | -69.771
-8.5 | -0.515 | 0.00746 | -0.062 | -69.006
-8 | -0.492 | 0.00771 | -0.062 | -63.862
-7.5 | -0.463 | 0.00742 | -0.063 | -62.416
-7 | -0.429 | 0.0072 | -0.063 | -59.613
-6.5 | -0.39 | 0.00698 | -0.063 | -55.808
-6 | -0.346 | 0.00679 | -0.064 | -50.913
-5.5 | -0.298 | 0.00666 | -0.064 | -44.725
-5 | -0.247 | 0.00652 | -0.065 | -37.883
-4.5 | -0.193 | 0.00639 | -0.065 | -30.251
-4 | -0.138 | 0.00632 | -0.065 | -21.822
-3.5 | -0.081 | 0.00654 | -0.066 | -12.382
-3 | -0.023 | 0.00684 | -0.066 | -3.385
-2.5 | 0.035 | 0.00659 | -0.066 | 5.351
-2 | 0.094 | 0.00715 | -0.067 | 13.141
-1.5 | 0.153 | 0.00753 | -0.067 | 20.293
-1 | 0.212 | 0.00709 | -0.067 | 29.843
-0.5 | 0.27 | 0.00672 | -0.068 | 40.216
0 | 0.329 | 0.00642 | -0.068 | 51.263
0.5 | 0.387 | 0.00616 | -0.068 | 62.933
1 | 0.446 | 0.00588 | -0.069 | 75.857
1.5 | 0.504 | 0.00579 | -0.069 | 87.086
2 | 0.563 | 0.00567 | -0.069 | 99.208
2.5 | 0.621 | 0.00558 | -0.07 | 111.339
3 | 0.679 | 0.00544 | -0.07 | 124.766
3.5 | 0.736 | 0.00543 | -0.07 | 135.602
4 | 0.792 | 0.00543 | -0.071 | 145.717
4.5 | 0.845 | 0.00539 | -0.071 | 156.875
5 | 0.897 | 0.00553 | -0.071 | 162.142
5.5 | 0.944 | 0.00571 | -0.072 | 165.219
6 | 0.984 | 0.00573 | -0.072 | 171.72
6.5 | 1.017 | 0.00602 | -0.072 | 168.853
7 | 1.042 | 0.00621 | -0.072 | 167.707
7.5 | 1.058 | 0.00639 | -0.073 | 165.477
8 | 1.064 | 0.00649 | -0.073 | 163.902
8.5 | 1.059 | 0.00668 | -0.073 | 158.58
9 | 1.045 | 0.00687 | -0.074 | 152.121
9.5 | 1.021 | 0.00706 | -0.074 | 144.526
10 | 0.989 | 0.00733 | -0.074 | 134.843
10.5 | 0.949 | 0.00758 | -0.074 | 125.166
11 | 0.901 | 0.0119 | -0.074 | 75.726
11.5 | 0.849 | 0.01459 | -0.074 | 58.169
12 | 0.791 | 0.0159 | -0.074 | 49.725
12.5 | 0.727 | 0.01845 | -0.073 | 39.403
13 | 0.658 | 0.02439 | -0.07 | 26.977

## 116. Re 12M Mach 0.10 (2)
BIGFOIL.COM POLAR EXPORT
HN-333
HN-333 |  |  |  | Cl Max: | 1.6875 | at alpha= | 14 | deg
XFOIL ncrit=9 |  |  |  | L/D Max: | 138.071 | at alpha= | 6.5 | deg
Re: | 12000000 |  |  | Cd Min: | 0.04237 | at alpha= | -14.5 | deg
Mach: | 0.1 |  |  | Cl=0 at alpha= | -2.7138 | deg
|  |  |  | @ Cl=0.1, Cd= | 0.0047655
|  |  |  | @ Cl=0.4, Cd= | 0.0047174
|  |  |  | @ Cl=0.6, Cd= | 0.0051016
alpha (deg) | Cl | Cd | Cm | Cl/Cd
-14.5 | -1.0868 | 0.04237 | -0.0636 | -25.6502
-14 | -1.1419 | 0.03189 | -0.0693 | -35.8075
-13.5 | -1.152 | 0.02581 | -0.0667 | -44.6339
-13 | -1.1155 | 0.0213 | -0.0686 | -52.3709
-12.5 | -1.0645 | 0.01932 | -0.0698 | -55.0983
-12 | -1.0187 | 0.01559 | -0.0711 | -65.3432
-10 | -0.8044 | 0.00844 | -0.0732 | -95.3081
-9.5 | -0.7476 | 0.00786 | -0.0734 | -95.1145
-9 | -0.6935 | 0.00743 | -0.073 | -93.3378
-8.5 | -0.6395 | 0.00703 | -0.0725 | -90.9673
-8 | -0.5862 | 0.00671 | -0.0719 | -87.3621
-7.5 | -0.5321 | 0.00644 | -0.0714 | -82.6242
-7 | -0.4775 | 0.00615 | -0.071 | -77.6423
-6.5 | -0.4225 | 0.00589 | -0.0707 | -71.7317
-5.5 | -0.3116 | 0.00542 | -0.0703 | -57.4908
-5 | -0.2559 | 0.00526 | -0.0702 | -48.6502
-4.5 | -0.2 | 0.00514 | -0.0701 | -38.9105
-4 | -0.144 | 0.00509 | -0.07 | -28.2908
-3.5 | -0.088 | 0.00499 | -0.0699 | -17.6353
-3 | -0.032 | 0.00492 | -0.0699 | -6.5041
-2.5 | 0.0239 | 0.00484 | -0.0698 | 4.938
-2 | 0.0797 | 0.00478 | -0.0698 | 16.6736
-1.5 | 0.1356 | 0.00474 | -0.0698 | 28.6076
-1 | 0.1914 | 0.00469 | -0.0698 | 40.8102
-0.5 | 0.2472 | 0.00463 | -0.0698 | 53.3909
0 | 0.3029 | 0.00465 | -0.0698 | 65.1398
0.5 | 0.3583 | 0.00468 | -0.0698 | 76.5598
1 | 0.4141 | 0.00473 | -0.0698 | 87.5476
1.5 | 0.4692 | 0.00481 | -0.0698 | 97.5468
2 | 0.5249 | 0.00487 | -0.0698 | 107.7823
2.5 | 0.58 | 0.00501 | -0.0696 | 115.7685
3 | 0.6346 | 0.00526 | -0.0694 | 120.6464
3.5 | 0.6891 | 0.00554 | -0.0692 | 124.3863
4 | 0.7436 | 0.00583 | -0.0689 | 127.5472
4.5 | 0.7977 | 0.00614 | -0.0686 | 129.9186
5 | 0.8514 | 0.00647 | -0.0682 | 131.592
5.5 | 0.9053 | 0.00676 | -0.0678 | 133.9201
6 | 0.9584 | 0.00701 | -0.0673 | 136.719
6.5 | 1.0093 | 0.00731 | -0.0662 | 138.0711
7 | 1.0624 | 0.00779 | -0.0656 | 136.38
7.5 | 1.1152 | 0.00826 | -0.065 | 135.0121
8 | 1.1679 | 0.00872 | -0.0645 | 133.9335
8.5 | 1.22 | 0.00921 | -0.0638 | 132.4647
9 | 1.2723 | 0.00965 | -0.0632 | 131.8446
9.5 | 1.3235 | 0.01018 | -0.0625 | 130.0098
10 | 1.3743 | 0.01072 | -0.0617 | 128.1996
10.5 | 1.4245 | 0.01129 | -0.0608 | 126.1736
11 | 1.4738 | 0.0119 | -0.0597 | 123.8487
11.5 | 1.5217 | 0.01262 | -0.0585 | 120.5784
12 | 1.5593 | 0.01441 | -0.0555 | 108.2096
12.5 | 1.5995 | 0.01574 | -0.0531 | 101.6201
13 | 1.6377 | 0.01712 | -0.0505 | 95.66
13.5 | 1.6692 | 0.01891 | -0.0469 | 88.2708
14 | 1.6875 | 0.02143 | -0.0416 | 78.7448
14.5 | 1.6748 | 0.02433 | -0.0314 | 68.8368
15 | 1.656 | 0.02811 | -0.0228 | 58.9114
15.5 | 1.648 | 0.03194 | -0.0176 | 51.5967

## 117. Re 12M Mach 0.25 (1)
BIGFOIL.COM POLAR EXPORT
HN-333
HN-333 |  |  |  | Cl Max: | 1.044 | at alpha= | 7 | deg
JavaFoil+Calcfoil stall+Eppler ext transition |  |  |  | L/D Max: | 169.651 | at alpha= | 6 | deg
Re: | 12000000 |  |  | Cd Min: | 0.00547 | at alpha= | 4.5 | deg
Mach: | 0.25 |  |  | Cl=0 at alpha= | -2.8 | deg
|  |  |  | @ Cl=0.1, Cd= | 0.007214
|  |  |  | @ Cl=0.4, Cd= | 0.03986
|  |  |  | @ Cl=0.6, Cd= | 0.03986
alpha (deg) | Cl | Cd | Cm | Cl/Cd
-13.5 | -0.06 | 0.08759 | -0.033 | -0.688
-13 | -0.057 | 0.08509 | -0.032 | -0.675
-12.5 | -0.055 | 0.08013 | -0.032 | -0.682
-12 | -0.143 | 0.0763 | -0.032 | -1.874
-11.5 | -0.203 | 0.07139 | -0.033 | -2.847
-11 | -0.253 | 0.06784 | -0.033 | -3.728
-10.5 | -0.296 | 0.0634 | -0.033 | -4.666
-10 | -0.333 | 0.05803 | -0.036 | -5.73
-9.5 | -0.362 | 0.05297 | -0.038 | -6.826
-9 | -0.383 | 0.04734 | -0.041 | -8.084
-8.5 | -0.472 | 0.00859 | -0.063 | -54.957
-8 | -0.468 | 0.00751 | -0.064 | -62.308
-7.5 | -0.45 | 0.00769 | -0.064 | -58.516
-7 | -0.424 | 0.00742 | -0.065 | -57.113
-6.5 | -0.39 | 0.00719 | -0.065 | -54.206
-6 | -0.349 | 0.00696 | -0.066 | -50.121
-5.5 | -0.303 | 0.00674 | -0.066 | -44.86
-5 | -0.252 | 0.00661 | -0.066 | -38.097
-4.5 | -0.198 | 0.00649 | -0.067 | -30.493
-4 | -0.141 | 0.00638 | -0.067 | -22.165
-3.5 | -0.083 | 0.00661 | -0.067 | -12.589
-3 | -0.024 | 0.00691 | -0.068 | -3.439
-2.5 | 0.036 | 0.00666 | -0.068 | 5.444
-2 | 0.097 | 0.00723 | -0.069 | 13.358
-1.5 | 0.157 | 0.00691 | -0.069 | 22.706
-1 | 0.217 | 0.00717 | -0.069 | 30.3
-0.5 | 0.278 | 0.00679 | -0.07 | 40.87
0 | 0.338 | 0.00648 | -0.07 | 52.133
0.5 | 0.398 | 0.00622 | -0.07 | 64.042
1 | 0.458 | 0.00593 | -0.071 | 77.241
1.5 | 0.518 | 0.00586 | -0.071 | 88.525
2 | 0.578 | 0.00573 | -0.071 | 100.947
2.5 | 0.638 | 0.00564 | -0.072 | 113.134
3 | 0.697 | 0.00551 | -0.072 | 126.603
3.5 | 0.756 | 0.00549 | -0.072 | 137.512
4 | 0.813 | 0.00553 | -0.073 | 147.082
4.5 | 0.867 | 0.00547 | -0.073 | 158.454
5 | 0.919 | 0.00564 | -0.073 | 163.12
5.5 | 0.965 | 0.00584 | -0.074 | 165.304
6 | 1.002 | 0.00591 | -0.074 | 169.651
6.5 | 1.029 | 0.00624 | -0.074 | 164.857
7 | 1.044 | 0.00646 | -0.074 | 161.599
7.5 | 1.044 | 0.00668 | -0.075 | 156.205
8 | 1.028 | 0.00693 | -0.075 | 148.436
8.5 | 0.995 | 0.00706 | -0.075 | 140.968
9 | 0.944 | 0.00733 | -0.076 | 128.72
9.5 | 0.876 | 0.00761 | -0.076 | 115.033
10 | 0.792 | 0.0079 | -0.076 | 100.246
10.5 | 0.692 | 0.01435 | -0.076 | 48.234
11 | 0.58 | 0.01582 | -0.075 | 36.641
11.5 | 0.453 | 0.02039 | -0.073 | 22.235
12 | 0.311 | 0.03986 | -0.065 | 7.792

## 118. Re 12M Mach 0.25 (2)
BIGFOIL.COM POLAR EXPORT
HN-333
HN-333 |  |  |  | Cl Max: | 1.5747 | at alpha= | 12 | deg
XFOIL ncrit=9 |  |  |  | L/D Max: | 137.457 | at alpha= | 6.5 | deg
Re: | 12000000 |  |  | Cd Min: | 0.18451 | at alpha= | -15.5 | deg
Mach: | 0.25 |  |  | Cl=0 at alpha= | -2.7059 | deg
|  |  |  | @ Cl=0.1, Cd= | 0.0047804
|  |  |  | @ Cl=0.4, Cd= | 0.0047171
|  |  |  | @ Cl=0.6, Cd= | 0.0050624
alpha (deg) | Cl | Cd | Cm | Cl/Cd
-15.5 | -0.5864 | 0.18451 | 0.0132 | -3.1781
-15 | -0.5715 | 0.17763 | 0.0101 | -3.2174
-14.5 | -0.5574 | 0.1706 | 0.0071 | -3.2673
-14 | -0.5422 | 0.16382 | 0.0044 | -3.3097
-13 | -0.6123 | 0.12094 | -0.0108 | -5.0628
-12.5 | -0.632 | 0.10762 | -0.017 | -5.8725
-12 | -0.7065 | 0.08464 | -0.0303 | -8.3471
-11.5 | -0.7347 | 0.07222 | -0.0378 | -10.1731
-11 | -0.78 | 0.05002 | -0.0568 | -15.5938
-10.5 | -0.8361 | 0.02798 | -0.0779 | -29.8821
-10 | -0.8309 | 0.01378 | -0.082 | -60.2975
-9.5 | -0.7816 | 0.01032 | -0.081 | -75.7364
-9 | -0.7274 | 0.0085 | -0.0796 | -85.5765
-8.5 | -0.6708 | 0.0077 | -0.0783 | -87.1169
-8 | -0.6142 | 0.00721 | -0.0769 | -85.1872
-7.5 | -0.5568 | 0.00683 | -0.0758 | -81.5227
-7 | -0.499 | 0.00647 | -0.075 | -77.1252
-6.5 | -0.4409 | 0.00617 | -0.0743 | -71.4587
-6 | -0.3832 | 0.00574 | -0.0736 | -66.7596
-5.5 | -0.3249 | 0.00551 | -0.0732 | -58.9655
-4.5 | -0.2084 | 0.00519 | -0.0725 | -40.1541
-3.5 | -0.092 | 0.00501 | -0.0721 | -18.3633
-3 | -0.034 | 0.00494 | -0.0719 | -6.8826
-2.5 | 0.0238 | 0.00486 | -0.0718 | 4.8971
-2 | 0.0816 | 0.00479 | -0.0717 | 17.0355
-1.5 | 0.1391 | 0.00476 | -0.0716 | 29.2227
-1 | 0.1967 | 0.00469 | -0.0716 | 41.9403
-0.5 | 0.2543 | 0.00464 | -0.0716 | 54.806
0 | 0.3116 | 0.00467 | -0.0716 | 66.7238
0.5 | 0.3688 | 0.00469 | -0.0715 | 78.6354
1 | 0.4263 | 0.00474 | -0.0715 | 89.9367
1.5 | 0.4831 | 0.00483 | -0.0714 | 100.0207
2 | 0.5406 | 0.0049 | -0.0714 | 110.3265
2.5 | 0.5975 | 0.00505 | -0.0712 | 118.3168
3 | 0.6539 | 0.00533 | -0.0709 | 122.6829
3.5 | 0.7103 | 0.00562 | -0.0705 | 126.3879
4 | 0.7667 | 0.00592 | -0.0701 | 129.5101
4.5 | 0.823 | 0.00624 | -0.0696 | 131.891
5 | 0.8789 | 0.00659 | -0.069 | 133.3687
5.5 | 0.9348 | 0.00694 | -0.0683 | 134.6974
6 | 0.9896 | 0.00728 | -0.0673 | 135.9341
6.5 | 1.0433 | 0.00759 | -0.0659 | 137.4572
7 | 1.0992 | 0.00809 | -0.0649 | 135.8714
7.5 | 1.1545 | 0.00864 | -0.0639 | 133.6227
8 | 1.2098 | 0.00918 | -0.0627 | 131.7865
8.5 | 1.2646 | 0.00979 | -0.0614 | 129.1726
9 | 1.3199 | 0.01031 | -0.0602 | 128.0213
9.5 | 1.3735 | 0.01103 | -0.0586 | 124.524
10 | 1.426 | 0.01185 | -0.0567 | 120.3376
10.5 | 1.4758 | 0.01291 | -0.0543 | 114.3145
11 | 1.5197 | 0.01454 | -0.0509 | 104.5186
11.5 | 1.5543 | 0.01692 | -0.0462 | 91.8617
12 | 1.5747 | 0.02019 | -0.0398 | 77.9941
12.5 | 1.5636 | 0.02426 | -0.0293 | 64.4518
13 | 1.5362 | 0.02854 | -0.0187 | 53.8262
13.5 | 1.5039 | 0.03441 | -0.0119 | 43.7053
14 | 1.4633 | 0.04297 | -0.0101 | 34.054
14.5 | 1.424 | 0.05427 | -0.0139 | 26.2392
15 | 1.3866 | 0.06849 | -0.0223 | 20.2453
15.5 | 1.3556 | 0.08399 | -0.0324 | 16.14
16 | 1.3148 | 0.1027 | -0.0442 | 12.8023
16.5 | 1.2759 | 0.1214 | -0.0555 | 10.5099
17 | 1.2356 | 0.14069 | -0.0674 | 8.7824

## 119. Re 12M Mach 0.50 (1)
BIGFOIL.COM POLAR EXPORT
HN-333
HN-333 |  |  |  | Cl Max: | 1.248 | at alpha= | 20 | deg
JavaFoil+Calcfoil stall+Eppler ext transition |  |  |  | L/D Max: | 158.056 | at alpha= | 5 | deg
Re: | 12000000 |  |  | Cd Min: | 0.00583 | at alpha= | 3 | deg
Mach: | 0.5 |  |  | Cl=0 at alpha= | -2.803 | deg
|  |  |  | @ Cl=0.1, Cd= | 0.0068165
|  |  |  | @ Cl=0.4, Cd= | 0.0066948
|  |  |  | @ Cl=0.6, Cd= | 0.0060961
alpha (deg) | Cl | Cd | Cm | Cl/Cd
-20 | -0.9 | 0.14928 | -0.038 | -6.028
-19.5 | -0.875 | 0.13754 | -0.039 | -6.365
-19 | -0.847 | 0.1351 | -0.037 | -6.269
-18.5 | -0.82 | 0.13167 | -0.037 | -6.228
-18 | -0.795 | 0.12455 | -0.037 | -6.383
-17.5 | -0.772 | 0.12594 | -0.038 | -6.126
-17 | -0.746 | 0.11834 | -0.038 | -6.307
-16.5 | -0.719 | 0.11508 | -0.037 | -6.244
-16 | -0.695 | 0.10585 | -0.038 | -6.566
-15.5 | -0.671 | 0.09778 | -0.04 | -6.866
-15 | -0.641 | 0.10699 | -0.036 | -5.993
-14.5 | -0.616 | 0.09901 | -0.037 | -6.224
-14 | -0.592 | 0.09069 | -0.038 | -6.525
-13.5 | -0.569 | 0.08091 | -0.041 | -7.038
-13 | -0.55 | 0.06958 | -0.045 | -7.904
-12.5 | -0.511 | 0.08636 | -0.036 | -5.923
-12 | -0.487 | 0.07639 | -0.038 | -6.38
-11.5 | -0.465 | 0.06656 | -0.042 | -6.991
-11 | -0.449 | 0.05292 | -0.049 | -8.478
-10.5 | -0.459 | 0.02272 | -0.062 | -20.213
-10 | -0.382 | 0.06301 | -0.037 | -6.062
-9.5 | -0.354 | 0.06215 | -0.033 | -5.701
-9 | -0.377 | 0.01684 | -0.065 | -22.409
-8.5 | -0.373 | 0.00896 | -0.071 | -41.62
-8 | -0.277 | 0.05001 | -0.037 | -5.535
-7.5 | -0.256 | 0.04006 | -0.048 | -6.389
-7 | -0.277 | 0.00779 | -0.072 | -35.559
-6.5 | -0.242 | 0.00842 | -0.072 | -28.783
-6 | -0.212 | 0.00774 | -0.073 | -27.323
-5.5 | -0.278 | 0.00749 | -0.074 | -37.124
-5 | -0.261 | 0.00712 | -0.074 | -36.581
-4.5 | -0.213 | 0.00687 | -0.075 | -31.06
-4 | -0.155 | 0.00668 | -0.075 | -23.266
-3.5 | -0.092 | 0.00656 | -0.075 | -14.049
-3 | -0.026 | 0.00676 | -0.076 | -3.916
-2.5 | 0.04 | 0.00694 | -0.076 | 5.828
-2 | 0.108 | 0.0068 | -0.077 | 15.849
-1.5 | 0.175 | 0.00728 | -0.077 | 24.092
-1 | 0.243 | 0.00698 | -0.077 | 34.81
-0.5 | 0.31 | 0.00713 | -0.078 | 43.501
0 | 0.378 | 0.00679 | -0.078 | 55.621
0.5 | 0.445 | 0.0065 | -0.079 | 68.47
1 | 0.512 | 0.00618 | -0.079 | 82.841
1.5 | 0.579 | 0.00614 | -0.079 | 94.337
2 | 0.646 | 0.006 | -0.08 | 107.703
2.5 | 0.712 | 0.00594 | -0.08 | 119.907
3 | 0.778 | 0.00583 | -0.08 | 133.512
3.5 | 0.842 | 0.00586 | -0.081 | 143.736
4 | 0.904 | 0.0059 | -0.081 | 153.164
4.5 | 0.96 | 0.0061 | -0.082 | 157.357
5 | 1.007 | 0.00637 | -0.082 | 158.056
5.5 | 1.032 | 0.0066 | -0.082 | 156.489
6 | 0.995 | 0.00708 | -0.083 | 140.408
6.5 | 0.625 | 0.00753 | -0.083 | 82.925
7 | 0.658 | 0.00794 | -0.083 | 82.947
7.5 | 0.692 | 0.00841 | -0.084 | 82.237
8 | 0.726 | 0.00844 | -0.084 | 86.01
8.5 | 0.749 | 0.01546 | -0.083 | 48.404
9 | 0.789 | 0.01453 | -0.084 | 54.306
9.5 | 0.807 | 0.01725 | -0.083 | 46.796
10 | 0.699 | 0.06692 | -0.049 | 10.443
10.5 | 0.87 | 0.01828 | -0.083 | 47.59
11 | 0.826 | 0.03819 | -0.073 | 21.633
11.5 | 0.784 | 0.07675 | -0.052 | 10.22
12 | 0.897 | 0.0369 | -0.075 | 24.309
12.5 | 0.848 | 0.07716 | -0.057 | 10.988
13 | 0.873 | 0.08483 | -0.056 | 10.287
13.5 | 0.906 | 0.08042 | -0.059 | 11.269
14 | 0.921 | 0.09445 | -0.053 | 9.749
14.5 | 0.96 | 0.09278 | -0.059 | 10.347
15 | 0.986 | 0.10049 | -0.058 | 9.809
15.5 | 1.002 | 0.10757 | -0.053 | 9.312
16 | 1.041 | 0.10524 | -0.059 | 9.889
16.5 | 1.079 | 0.10342 | -0.062 | 10.434
17 | 1.104 | 0.1112 | -0.062 | 9.932
17.5 | 1.111 | 0.13845 | -0.055 | 8.026
18 | 1.141 | 0.14183 | -0.056 | 8.044
18.5 | 1.171 | 0.14546 | -0.058 | 8.052
19 | 1.201 | 0.1498 | -0.059 | 8.02
19.5 | 1.225 | 0.16744 | -0.058 | 7.317
20 | 1.248 | 0.18517 | -0.057 | 6.742

## 120. Re 12M Mach 0.50 (2)
BIGFOIL.COM POLAR EXPORT
HN-333
HN-333 |  |  |  | Cl Max: | 1.2523 | at alpha= | 7.5 | deg
XFOIL ncrit=9 |  |  |  | L/D Max: | 138.814 | at alpha= | 6 | deg
Re: | 12000000 |  |  | Cd Min: | 0.27347 | at alpha= | -20 | deg
Mach: | 0.5 |  |  | Cl=0 at alpha= | -2.6699 | deg
|  |  |  | @ Cl=0.1, Cd= | 0.0048549
|  |  |  | @ Cl=0.4, Cd= | 0.0047477
|  |  |  | @ Cl=0.6, Cd= | 0.0050548
alpha (deg) | Cl | Cd | Cm | Cl/Cd
-20 | -0.7865 | 0.27347 | 0.0543 | -2.876
-19.5 | -0.7651 | 0.26517 | 0.0496 | -2.8853
-19 | -0.7437 | 0.25679 | 0.0449 | -2.8961
-18.5 | -0.7223 | 0.24844 | 0.0403 | -2.9073
-18 | -0.7014 | 0.24008 | 0.0358 | -2.9215
-17.5 | -0.6817 | 0.23138 | 0.0313 | -2.9462
-17 | -0.6617 | 0.22276 | 0.027 | -2.9705
-16.5 | -0.6424 | 0.21391 | 0.0228 | -3.0031
-16 | -0.6233 | 0.20514 | 0.0187 | -3.0384
-15.5 | -0.6042 | 0.19651 | 0.0148 | -3.0747
-15 | -0.586 | 0.18849 | 0.011 | -3.1089
-14.5 | -0.5677 | 0.18104 | 0.0075 | -3.1358
-14 | -0.5493 | 0.17374 | 0.0041 | -3.1616
-13.5 | -0.5306 | 0.16608 | 0.001 | -3.1948
-13 | -0.5153 | 0.15803 | -0.0021 | -3.2608
-12.5 | -0.5005 | 0.15027 | -0.0051 | -3.3307
-12 | -0.4879 | 0.14227 | -0.0078 | -3.4294
-11.5 | -0.4814 | 0.13352 | -0.0106 | -3.6055
-11 | -0.4754 | 0.12493 | -0.013 | -3.8053
-10.5 | -0.473 | 0.11559 | -0.0158 | -4.092
-10 | -0.4731 | 0.10622 | -0.0187 | -4.454
-9.5 | -0.468 | 0.09589 | -0.0247 | -4.8806
-9 | -0.4611 | 0.08558 | -0.032 | -5.3879
-8.5 | -0.4546 | 0.07511 | -0.0405 | -6.0525
-8 | -0.4477 | 0.0646 | -0.0506 | -6.9303
-7.5 | -0.4506 | 0.05439 | -0.0602 | -8.2846
-7 | -0.408 | 0.0344 | -0.0974 | -11.8605
-6.5 | -0.4179 | 0.026 | -0.0953 | -16.0731
-6 | -0.4124 | 0.01625 | -0.0928 | -25.3785
-5.5 | -0.3794 | 0.00876 | -0.0892 | -43.3105
-5 | -0.3184 | 0.00614 | -0.086 | -51.8567
-4.5 | -0.2489 | 0.00559 | -0.0841 | -44.5259
-4 | -0.1798 | 0.00531 | -0.0828 | -33.8606
-3.5 | -0.1114 | 0.00519 | -0.0818 | -21.4644
-3 | -0.0441 | 0.00507 | -0.0811 | -8.6982
-2.5 | 0.0227 | 0.00499 | -0.0805 | 4.5491
-2 | 0.0889 | 0.00486 | -0.0801 | 18.2922
-1.5 | 0.1544 | 0.00483 | -0.0797 | 31.9669
-1 | 0.2199 | 0.00475 | -0.0795 | 46.2947
-0.5 | 0.285 | 0.00472 | -0.0794 | 60.3814
0 | 0.3501 | 0.00474 | -0.0792 | 73.8608
0.5 | 0.415 | 0.00475 | -0.079 | 87.3684
1 | 0.48 | 0.00484 | -0.0788 | 99.1736
1.5 | 0.5443 | 0.00497 | -0.0784 | 109.5171
2 | 0.61 | 0.00507 | -0.0781 | 120.3156
2.5 | 0.6751 | 0.00526 | -0.0775 | 128.346
3 | 0.74 | 0.00557 | -0.0766 | 132.8546
3.5 | 0.8052 | 0.00594 | -0.0755 | 135.5556
4 | 0.8706 | 0.00633 | -0.0742 | 137.5355
4.5 | 0.9363 | 0.00677 | -0.0726 | 138.3013
5 | 1.0023 | 0.00725 | -0.0706 | 138.2483
5.5 | 1.0688 | 0.00775 | -0.0683 | 137.9097
6 | 1.1355 | 0.00818 | -0.0652 | 138.8142
6.5 | 1.1975 | 0.00914 | -0.0604 | 131.0175
7 | 1.2417 | 0.01209 | -0.0523 | 102.7047
7.5 | 1.2523 | 0.01789 | -0.041 | 70
8 | 1.2352 | 0.02448 | -0.0291 | 50.4575
8.5 | 1.1961 | 0.02986 | -0.0168 | 40.0569
9 | 1.1537 | 0.03734 | -0.0116 | 30.8972
9.5 | 1.115 | 0.04744 | -0.0142 | 23.5034
10 | 1.0828 | 0.06072 | -0.0236 | 17.8327
10.5 | 1.0579 | 0.07629 | -0.0355 | 13.8668
11 | 1.0356 | 0.09219 | -0.0457 | 11.2333
11.5 | 1.0155 | 0.10697 | -0.0545 | 9.4933
12 | 1.0006 | 0.1214 | -0.0636 | 8.2422
12.5 | 0.9871 | 0.13647 | -0.0731 | 7.2331

## 121. Re 14M Mach 0.00 (1)
BIGFOIL.COM POLAR EXPORT
HN-333
HN-333 |  |  |  | Cl Max: | 1.067 | at alpha= | 8 | deg
JavaFoil+Calcfoil stall+Eppler ext transition |  |  |  | L/D Max: | 175.17 | at alpha= | 6 | deg
Re: | 14000000 |  |  | Cd Min: | 0.00533 | at alpha= | 4.5 | deg
Mach: | 0 |  |  | Cl=0 at alpha= | -2.8017 | deg
|  |  |  | @ Cl=0.1, Cd= | 0.0071839
|  |  |  | @ Cl=0.4, Cd= | 0.0060848
|  |  |  | @ Cl=0.6, Cd= | 0.0055879
alpha (deg) | Cl | Cd | Cm | Cl/Cd
-14.5 | -0.319 | 0.09449 | -0.031 | -3.373
-14 | -0.336 | 0.0898 | -0.032 | -3.747
-13.5 | -0.354 | 0.08504 | -0.032 | -4.165
-13 | -0.372 | 0.0805 | -0.032 | -4.617
-12.5 | -0.389 | 0.07564 | -0.033 | -5.138
-12 | -0.404 | 0.07094 | -0.034 | -5.701
-11.5 | -0.419 | 0.06616 | -0.035 | -6.329
-11 | -0.432 | 0.06058 | -0.037 | -7.122
-10.5 | -0.442 | 0.05513 | -0.039 | -8.01
-10 | -0.497 | 0.01857 | -0.054 | -26.788
-9.5 | -0.538 | 0.00866 | -0.061 | -62.109
-9 | -0.533 | 0.00765 | -0.061 | -69.623
-8.5 | -0.519 | 0.00733 | -0.062 | -70.861
-8 | -0.495 | 0.00757 | -0.062 | -65.398
-7.5 | -0.465 | 0.00734 | -0.062 | -63.275
-7 | -0.429 | 0.00712 | -0.063 | -60.308
-6.5 | -0.389 | 0.00691 | -0.063 | -56.316
-6 | -0.345 | 0.00673 | -0.063 | -51.253
-5.5 | -0.297 | 0.00656 | -0.064 | -45.311
-5 | -0.246 | 0.00643 | -0.064 | -38.256
-4.5 | -0.193 | 0.00633 | -0.065 | -30.406
-4 | -0.137 | 0.00626 | -0.065 | -21.921
-3.5 | -0.081 | 0.0065 | -0.065 | -12.41
-3 | -0.023 | 0.00675 | -0.066 | -3.413
-2.5 | 0.035 | 0.00654 | -0.066 | 5.368
-2 | 0.093 | 0.00714 | -0.066 | 13.093
-1.5 | 0.152 | 0.00751 | -0.067 | 20.254
-1 | 0.211 | 0.0071 | -0.067 | 29.632
-0.5 | 0.269 | 0.00673 | -0.067 | 39.963
0 | 0.327 | 0.00642 | -0.068 | 50.956
0.5 | 0.386 | 0.00615 | -0.068 | 62.657
1 | 0.444 | 0.00588 | -0.068 | 75.441
1.5 | 0.502 | 0.0058 | -0.069 | 86.565
2 | 0.56 | 0.00565 | -0.069 | 99.035
2.5 | 0.618 | 0.00556 | -0.069 | 111.045
3 | 0.675 | 0.00543 | -0.07 | 124.421
3.5 | 0.732 | 0.0054 | -0.07 | 135.592
4 | 0.788 | 0.0054 | -0.07 | 145.907
4.5 | 0.841 | 0.00533 | -0.071 | 157.978
5 | 0.893 | 0.00543 | -0.071 | 164.305
5.5 | 0.94 | 0.0056 | -0.071 | 167.963
6 | 0.981 | 0.0056 | -0.072 | 175.17
6.5 | 1.015 | 0.00587 | -0.072 | 172.931
7 | 1.041 | 0.00605 | -0.072 | 172.086
7.5 | 1.059 | 0.00622 | -0.072 | 170.187
8 | 1.067 | 0.00631 | -0.073 | 169.158
8.5 | 1.066 | 0.0065 | -0.073 | 164.173
9 | 1.056 | 0.00667 | -0.073 | 158.39
9.5 | 1.037 | 0.00686 | -0.073 | 151.257
10 | 1.011 | 0.00715 | -0.074 | 141.327
10.5 | 0.977 | 0.00735 | -0.074 | 133.003
11 | 0.939 | 0.00758 | -0.074 | 123.749
11.5 | 0.892 | 0.01216 | -0.074 | 73.319
12 | 0.843 | 0.01473 | -0.074 | 57.229
12.5 | 0.787 | 0.0165 | -0.073 | 47.673
13 | 0.726 | 0.02005 | -0.072 | 36.202

## 122. Re 14M Mach 0.00 (2)
BIGFOIL.COM POLAR EXPORT
HN-333
HN-333 |  |  |  | Cl Max: | 1.7935 | at alpha= | 15.5 | deg
XFOIL ncrit=9 |  |  |  | L/D Max: | 139.698 | at alpha= | 7.5 | deg
Re: | 14000000 |  |  | Cd Min: | 0.129 | at alpha= | 20 | deg
Mach: | 0 |  |  | Cl=0 at alpha= | -2.71 | deg
|  |  |  | @ Cl=0.1, Cd= | 0.0047587
|  |  |  | @ Cl=0.4, Cd= | 0.0047548
|  |  |  | @ Cl=0.6, Cd= | 0.0051129
alpha (deg) | Cl | Cd | Cm | Cl/Cd
-17 | -1.3233 | 0.03798 | -0.0696 | -34.842
-16.5 | -1.3686 | 0.02825 | -0.075 | -48.446
-16 | -1.366 | 0.02544 | -0.071 | -53.695
-15.5 | -1.353 | 0.02266 | -0.0673 | -59.7087
-15 | -1.3273 | 0.02004 | -0.065 | -66.2325
-14.5 | -1.2827 | 0.01766 | -0.0658 | -72.6331
-14 | -1.2323 | 0.01619 | -0.0666 | -76.1149
-13.5 | -1.1797 | 0.01487 | -0.0675 | -79.3342
-13 | -1.1254 | 0.01373 | -0.0685 | -81.9665
-12.5 | -1.0701 | 0.01264 | -0.0695 | -84.6598
-12 | -1.0144 | 0.01137 | -0.0707 | -89.2172
-11 | -0.9007 | 0.00953 | -0.0727 | -94.5121
-10.5 | -0.85 | 0.00884 | -0.0721 | -96.1538
-9.5 | -0.743 | 0.00744 | -0.0719 | -99.8656
-9 | -0.69 | 0.00706 | -0.0715 | -97.7337
-8.5 | -0.6372 | 0.00673 | -0.0709 | -94.6805
-8 | -0.5839 | 0.00645 | -0.0705 | -90.5271
-7.5 | -0.5298 | 0.00619 | -0.0702 | -85.5897
-6.5 | -0.4205 | 0.00574 | -0.0699 | -73.2578
-6 | -0.3658 | 0.00546 | -0.0697 | -66.9963
-5.5 | -0.3104 | 0.00533 | -0.0696 | -58.2364
-5 | -0.2549 | 0.00519 | -0.0695 | -49.1137
-4.5 | -0.1994 | 0.00508 | -0.0695 | -39.252
-3.5 | -0.0881 | 0.00494 | -0.0694 | -17.834
-3 | -0.0323 | 0.00488 | -0.0694 | -6.6189
-2.5 | 0.0234 | 0.00481 | -0.0694 | 4.8649
-2 | 0.0789 | 0.00477 | -0.0694 | 16.5409
-1.5 | 0.1347 | 0.00474 | -0.0694 | 28.4177
-1 | 0.1903 | 0.00469 | -0.0695 | 40.5757
-0.5 | 0.2458 | 0.00465 | -0.0695 | 52.8602
0 | 0.3014 | 0.00466 | -0.0695 | 64.6781
0.5 | 0.3566 | 0.0047 | -0.0695 | 75.8723
1 | 0.412 | 0.00477 | -0.0695 | 86.3732
1.5 | 0.4672 | 0.00483 | -0.0695 | 96.7288
2 | 0.5225 | 0.00489 | -0.0695 | 106.8507
2.5 | 0.5774 | 0.00503 | -0.0695 | 114.7913
3 | 0.6319 | 0.00523 | -0.0693 | 120.8222
3.5 | 0.686 | 0.0055 | -0.0691 | 124.7273
4 | 0.7404 | 0.00576 | -0.0689 | 128.5417
4.5 | 0.7944 | 0.00604 | -0.0686 | 131.5232
5 | 0.848 | 0.00636 | -0.0683 | 133.3333
5.5 | 0.9016 | 0.00665 | -0.068 | 135.5789
6 | 0.9551 | 0.0069 | -0.0677 | 138.4203
6.5 | 1.0064 | 0.00721 | -0.0669 | 139.5839
7.5 | 1.1106 | 0.00795 | -0.0656 | 139.6981
8 | 1.163 | 0.00836 | -0.0652 | 139.1148
8.5 | 1.215 | 0.00881 | -0.0647 | 137.9115
9 | 1.2668 | 0.00922 | -0.0643 | 137.397
9.5 | 1.3178 | 0.00971 | -0.0637 | 135.7158
10 | 1.3683 | 0.01021 | -0.063 | 134.0157
10.5 | 1.4182 | 0.01074 | -0.0623 | 132.0484
11 | 1.4673 | 0.01131 | -0.0615 | 129.7347
11.5 | 1.5154 | 0.01193 | -0.0605 | 127.0243
12 | 1.5621 | 0.01265 | -0.0594 | 123.4862
12.5 | 1.6024 | 0.01399 | -0.0571 | 114.539
13 | 1.6453 | 0.01491 | -0.0555 | 110.3488
13.5 | 1.6857 | 0.01598 | -0.0534 | 105.4881
14 | 1.7225 | 0.01723 | -0.0509 | 99.971
14.5 | 1.7549 | 0.01867 | -0.0478 | 93.9957
15 | 1.7823 | 0.02022 | -0.044 | 88.1454
15.5 | 1.7935 | 0.02169 | -0.0372 | 82.6879
16 | 1.7901 | 0.02414 | -0.0294 | 74.1549
16.5 | 1.7871 | 0.02705 | -0.0232 | 66.0665
17 | 1.7869 | 0.03024 | -0.0188 | 59.0906
17.5 | 1.752 | 0.03716 | -0.0146 | 47.1475
18 | 1.7483 | 0.0423 | -0.0138 | 41.331
18.5 | 1.6825 | 0.05672 | -0.0176 | 29.6633
19 | 1.6183 | 0.07485 | -0.027 | 21.6206
19.5 | 1.5618 | 0.09445 | -0.0388 | 16.5357
20 | 1.4472 | 0.129 | -0.0605 | 11.2186

## 123. Re 14M Mach 0.10 (1)
BIGFOIL.COM POLAR EXPORT
HN-333
HN-333 |  |  |  | Cl Max: | 1.064 | at alpha= | 8 | deg
JavaFoil+Calcfoil stall+Eppler ext transition |  |  |  | L/D Max: | 174.949 | at alpha= | 6 | deg
Re: | 14000000 |  |  | Cd Min: | 0.00534 | at alpha= | 4.5 | deg
Mach: | 0.1 |  |  | Cl=0 at alpha= | -2.8017 | deg
|  |  |  | @ Cl=0.1, Cd= | 0.0071876
|  |  |  | @ Cl=0.4, Cd= | 0.0061005
|  |  |  | @ Cl=0.6, Cd= | 0.0056026
alpha (deg) | Cl | Cd | Cm | Cl/Cd
-14 | -0.301 | 0.09067 | -0.031 | -3.324
-13.5 | -0.322 | 0.08583 | -0.032 | -3.746
-13 | -0.342 | 0.08119 | -0.032 | -4.208
-12.5 | -0.361 | 0.07675 | -0.033 | -4.708
-12 | -0.38 | 0.07201 | -0.033 | -5.28
-11.5 | -0.397 | 0.06742 | -0.034 | -5.895
-11 | -0.413 | 0.0621 | -0.036 | -6.65
-10.5 | -0.425 | 0.05745 | -0.037 | -7.402
-10 | -0.447 | 0.04118 | -0.045 | -10.868
-9.5 | -0.521 | 0.00926 | -0.06 | -56.296
-9 | -0.526 | 0.0078 | -0.062 | -67.406
-8.5 | -0.515 | 0.00739 | -0.062 | -69.679
-8 | -0.492 | 0.00764 | -0.062 | -64.479
-7.5 | -0.463 | 0.00735 | -0.063 | -63.09
-7 | -0.429 | 0.00712 | -0.063 | -60.259
-6.5 | -0.39 | 0.00691 | -0.063 | -56.403
-6 | -0.346 | 0.00672 | -0.064 | -51.44
-5.5 | -0.298 | 0.00656 | -0.064 | -45.438
-5 | -0.247 | 0.00648 | -0.065 | -38.116
-4.5 | -0.193 | 0.00636 | -0.065 | -30.418
-4 | -0.138 | 0.00626 | -0.065 | -22.032
-3.5 | -0.081 | 0.00652 | -0.066 | -12.426
-3 | -0.023 | 0.00679 | -0.066 | -3.41
-2.5 | 0.035 | 0.00657 | -0.066 | 5.366
-2 | 0.094 | 0.00715 | -0.067 | 13.141
-1.5 | 0.153 | 0.00752 | -0.067 | 20.308
-1 | 0.212 | 0.00712 | -0.067 | 29.72
-0.5 | 0.27 | 0.00674 | -0.068 | 40.089
0 | 0.329 | 0.00643 | -0.068 | 51.119
0.5 | 0.387 | 0.00616 | -0.068 | 62.899
1 | 0.446 | 0.00589 | -0.069 | 75.692
1.5 | 0.504 | 0.00581 | -0.069 | 86.844
2 | 0.563 | 0.00566 | -0.069 | 99.34
2.5 | 0.621 | 0.00557 | -0.07 | 111.392
3 | 0.679 | 0.00544 | -0.07 | 124.795
3.5 | 0.736 | 0.00541 | -0.07 | 135.947
4 | 0.792 | 0.00541 | -0.071 | 146.304
4.5 | 0.845 | 0.00534 | -0.071 | 158.259
5 | 0.897 | 0.00545 | -0.071 | 164.506
5.5 | 0.944 | 0.00562 | -0.072 | 168.056
6 | 0.984 | 0.00562 | -0.072 | 174.949
6.5 | 1.017 | 0.0059 | -0.072 | 172.304
7 | 1.042 | 0.00609 | -0.072 | 171.134
7.5 | 1.058 | 0.00626 | -0.073 | 168.874
8 | 1.064 | 0.00636 | -0.073 | 167.272
8.5 | 1.059 | 0.00655 | -0.073 | 161.827
9 | 1.045 | 0.00673 | -0.074 | 155.172
9.5 | 1.021 | 0.00693 | -0.074 | 147.253
10 | 0.989 | 0.00719 | -0.074 | 137.566
10.5 | 0.949 | 0.00745 | -0.074 | 127.334
11 | 0.904 | 0.0077 | -0.075 | 117.444
11.5 | 0.85 | 0.01412 | -0.074 | 60.217
12 | 0.793 | 0.01537 | -0.074 | 51.582
12.5 | 0.729 | 0.01784 | -0.073 | 40.866
13 | 0.66 | 0.02324 | -0.071 | 28.414

## 124. Re 14M Mach 0.10 (2)
BIGFOIL.COM POLAR EXPORT
HN-333
HN-333 |  |  |  | Cl Max: | 1.738 | at alpha= | 14.5 | deg
XFOIL ncrit=9 |  |  |  | L/D Max: | 139.712 | at alpha= | 7.5 | deg
Re: | 14000000 |  |  | Cd Min: | 0.16467 | at alpha= | 19.5 | deg
Mach: | 0.1 |  |  | Cl=0 at alpha= | -2.7086 | deg
|  |  |  | @ Cl=0.1, Cd= | 0.0047589
|  |  |  | @ Cl=0.4, Cd= | 0.0047522
|  |  |  | @ Cl=0.6, Cd= | 0.0051008
alpha (deg) | Cl | Cd | Cm | Cl/Cd
-15 | -1.1416 | 0.0407 | -0.0663 | -28.0491
-14.5 | -1.2401 | 0.0269 | -0.0692 | -46.1004
-14 | -1.222 | 0.02207 | -0.0686 | -55.3693
-13.5 | -1.1782 | 0.01906 | -0.0696 | -61.8153
-13 | -1.128 | 0.01692 | -0.0706 | -66.6667
-12.5 | -1.0746 | 0.01526 | -0.0715 | -70.4194
-12 | -1.0226 | 0.01282 | -0.0725 | -79.766
-11.5 | -0.9659 | 0.01131 | -0.0735 | -85.4023
-11 | -0.9081 | 0.0101 | -0.0745 | -89.9109
-10.5 | -0.8577 | 0.00923 | -0.0736 | -92.9252
-10 | -0.8037 | 0.00819 | -0.0734 | -98.1319
-9.5 | -0.7497 | 0.00759 | -0.0731 | -98.7747
-9 | -0.6962 | 0.00716 | -0.0725 | -97.2346
-8.5 | -0.6427 | 0.00681 | -0.0719 | -94.3759
-8 | -0.5889 | 0.00651 | -0.0713 | -90.4608
-7.5 | -0.5342 | 0.00625 | -0.071 | -85.472
-7 | -0.4793 | 0.00599 | -0.0707 | -80.0167
-6.5 | -0.4239 | 0.00578 | -0.0705 | -73.3391
-6 | -0.3687 | 0.00548 | -0.0702 | -67.281
-5.5 | -0.3128 | 0.00534 | -0.0701 | -58.5768
-5 | -0.2568 | 0.00521 | -0.07 | -49.2898
-4.5 | -0.2009 | 0.00508 | -0.0699 | -39.5472
-3.5 | -0.0888 | 0.00495 | -0.0698 | -17.9394
-3 | -0.0327 | 0.00489 | -0.0698 | -6.6871
-2.5 | 0.0234 | 0.00481 | -0.0698 | 4.8649
-2 | 0.0792 | 0.00477 | -0.0698 | 16.6038
-1.5 | 0.1354 | 0.00474 | -0.0698 | 28.5654
-1 | 0.1912 | 0.00469 | -0.0698 | 40.7676
-0.5 | 0.2471 | 0.00465 | -0.0698 | 53.1398
0 | 0.303 | 0.00466 | -0.0698 | 65.0215
0.5 | 0.3585 | 0.0047 | -0.0698 | 76.2766
1 | 0.4142 | 0.00477 | -0.0698 | 86.8344
1.5 | 0.4697 | 0.00483 | -0.0698 | 97.2464
2 | 0.5253 | 0.0049 | -0.0698 | 107.2041
2.5 | 0.5806 | 0.00503 | -0.0697 | 115.4274
3 | 0.6354 | 0.00523 | -0.0696 | 121.4914
3.5 | 0.6899 | 0.00551 | -0.0693 | 125.2087
4 | 0.7446 | 0.00577 | -0.0691 | 129.0468
4.5 | 0.799 | 0.00606 | -0.0688 | 131.8482
5 | 0.853 | 0.00638 | -0.0685 | 133.6991
5.5 | 0.9069 | 0.00669 | -0.0681 | 135.5605
6 | 0.9607 | 0.00697 | -0.0677 | 137.8336
6.5 | 1.0126 | 0.00725 | -0.0669 | 139.669
7.5 | 1.1177 | 0.008 | -0.0655 | 139.7125
8 | 1.1707 | 0.00843 | -0.065 | 138.8731
8.5 | 1.2231 | 0.00889 | -0.0644 | 137.5816
9 | 1.2755 | 0.00932 | -0.0638 | 136.8562
9.5 | 1.3271 | 0.00983 | -0.0631 | 135.0051
10 | 1.3781 | 0.01035 | -0.0623 | 133.1498
10.5 | 1.4284 | 0.01091 | -0.0614 | 130.9258
11 | 1.4779 | 0.01152 | -0.0604 | 128.2899
11.5 | 1.5257 | 0.01227 | -0.0592 | 124.3439
12 | 1.5675 | 0.01361 | -0.0569 | 115.1727
12.5 | 1.6106 | 0.0147 | -0.0549 | 109.5646
13 | 1.6518 | 0.01584 | -0.0527 | 104.2803
13.5 | 1.6889 | 0.01723 | -0.0499 | 98.0209
14 | 1.7188 | 0.01903 | -0.0461 | 90.3205
14.5 | 1.738 | 0.02123 | -0.0408 | 81.8653
15 | 1.7347 | 0.02341 | -0.0318 | 74.1008
15.5 | 1.7332 | 0.02602 | -0.0248 | 66.6103
16 | 1.6941 | 0.03192 | -0.0167 | 53.0733
16.5 | 1.6642 | 0.0387 | -0.0133 | 43.0026
17 | 1.6468 | 0.04576 | -0.0133 | 35.9878
17.5 | 1.5631 | 0.06445 | -0.0211 | 24.2529
18 | 1.5456 | 0.07569 | -0.0274 | 20.4201
18.5 | 1.4454 | 0.10548 | -0.0461 | 13.7031
19 | 1.3638 | 0.13385 | -0.0638 | 10.189
19.5 | 1.2795 | 0.16467 | -0.0834 | 7.7701

## 125. Re 14M Mach 0.25 (1)
BIGFOIL.COM POLAR EXPORT
HN-333
HN-333 |  |  |  | Cl Max: | 1.044 | at alpha= | 7 | deg
JavaFoil+Calcfoil stall+Eppler ext transition |  |  |  | L/D Max: | 172.92 | at alpha= | 6 | deg
Re: | 14000000 |  |  | Cd Min: | 0.00543 | at alpha= | 4.5 | deg
Mach: | 0.25 |  |  | Cl=0 at alpha= | -2.8 | deg
|  |  |  | @ Cl=0.1, Cd= | 0.007205
|  |  |  | @ Cl=0.4, Cd= | 0.03147
|  |  |  | @ Cl=0.6, Cd= | 0.03147
alpha (deg) | Cl | Cd | Cm | Cl/Cd
-13.5 | -0.06 | 0.08655 | -0.033 | -0.697
-13 | -0.057 | 0.08414 | -0.032 | -0.683
-12.5 | -0.055 | 0.07942 | -0.033 | -0.689
-12 | -0.143 | 0.07548 | -0.033 | -1.896
-11.5 | -0.203 | 0.07069 | -0.033 | -2.878
-11 | -0.253 | 0.0675 | -0.033 | -3.748
-10.5 | -0.296 | 0.06264 | -0.034 | -4.729
-10 | -0.333 | 0.05731 | -0.036 | -5.812
-9.5 | -0.363 | 0.05167 | -0.039 | -7.02
-9 | -0.39 | 0.04113 | -0.045 | -9.477
-8.5 | -0.475 | 0.00757 | -0.064 | -62.727
-8 | -0.468 | 0.00743 | -0.064 | -62.947
-7.5 | -0.45 | 0.00762 | -0.064 | -59.097
-7 | -0.424 | 0.00734 | -0.065 | -57.763
-6.5 | -0.39 | 0.0071 | -0.065 | -54.835
-6 | -0.349 | 0.00689 | -0.066 | -50.6
-5.5 | -0.303 | 0.00669 | -0.066 | -45.235
-5 | -0.252 | 0.00652 | -0.066 | -38.63
-4.5 | -0.198 | 0.0064 | -0.067 | -30.916
-4 | -0.141 | 0.00631 | -0.067 | -22.392
-3.5 | -0.083 | 0.00659 | -0.067 | -12.621
-3 | -0.024 | 0.00686 | -0.068 | -3.465
-2.5 | 0.036 | 0.00664 | -0.068 | 5.46
-2 | 0.097 | 0.00722 | -0.069 | 13.365
-1.5 | 0.157 | 0.00692 | -0.069 | 22.671
-1 | 0.217 | 0.0072 | -0.069 | 30.198
-0.5 | 0.278 | 0.00681 | -0.07 | 40.759
0 | 0.338 | 0.0065 | -0.07 | 52.002
0.5 | 0.398 | 0.00622 | -0.07 | 64.029
1 | 0.458 | 0.00595 | -0.071 | 77.049
1.5 | 0.518 | 0.00586 | -0.071 | 88.415
2 | 0.578 | 0.00572 | -0.071 | 101.064
2.5 | 0.638 | 0.00563 | -0.072 | 113.26
3 | 0.697 | 0.0055 | -0.072 | 126.741
3.5 | 0.756 | 0.00549 | -0.072 | 137.73
4 | 0.813 | 0.00548 | -0.073 | 148.251
4.5 | 0.867 | 0.00543 | -0.073 | 159.864
5 | 0.919 | 0.00577 | -0.073 | 159.249
5.5 | 0.965 | 0.00574 | -0.074 | 168.11
6 | 1.002 | 0.0058 | -0.074 | 172.92
6.5 | 1.029 | 0.00611 | -0.074 | 168.314
7 | 1.044 | 0.00633 | -0.074 | 164.964
7.5 | 1.044 | 0.00655 | -0.075 | 159.499
8 | 1.028 | 0.00678 | -0.075 | 151.574
8.5 | 0.995 | 0.00692 | -0.075 | 143.812
9 | 0.944 | 0.00718 | -0.076 | 131.42
9.5 | 0.876 | 0.00745 | -0.076 | 117.514
10 | 0.792 | 0.00773 | -0.076 | 102.45
10.5 | 0.693 | 0.01406 | -0.076 | 49.273
11 | 0.581 | 0.01546 | -0.076 | 37.62
11.5 | 0.459 | 0.01834 | -0.074 | 24.996
12 | 0.319 | 0.03147 | -0.068 | 10.126

## 126. Re 14M Mach 0.25 (2)
BIGFOIL.COM POLAR EXPORT
HN-333
HN-333 |  |  |  | Cl Max: | 1.5854 | at alpha= | 12.5 | deg
XFOIL ncrit=9 |  |  |  | L/D Max: | 139.361 | at alpha= | 6.5 | deg
Re: | 14000000 |  |  | Cd Min: | 0.16837 | at alpha= | 17.5 | deg
Mach: | 0.25 |  |  | Cl=0 at alpha= | -99 | deg
|  |  |  | @ Cl=0.1, Cd= | 0.00467
|  |  |  | @ Cl=0.4, Cd= | 0.0047552
|  |  |  | @ Cl=0.6, Cd= | 0.0050681
alpha (deg) | Cl | Cd | Cm | Cl/Cd
0 | 0.3118 | 0.00467 | -0.0716 | 66.7666
0.5 | 0.3689 | 0.00472 | -0.0716 | 78.1568
1.5 | 0.4837 | 0.00485 | -0.0715 | 99.732
2 | 0.5411 | 0.00493 | -0.0714 | 109.7566
2.5 | 0.5982 | 0.00506 | -0.0713 | 118.2213
3.5 | 0.7113 | 0.00557 | -0.0707 | 127.702
4 | 0.7679 | 0.00587 | -0.0703 | 130.8177
4.5 | 0.8243 | 0.00617 | -0.0698 | 133.5981
5 | 0.8806 | 0.00651 | -0.0692 | 135.2688
5.5 | 0.9367 | 0.00685 | -0.0686 | 136.7445
6 | 0.9924 | 0.00721 | -0.0678 | 137.6422
6.5 | 1.0466 | 0.00751 | -0.0665 | 139.3609
7.5 | 1.1575 | 0.00836 | -0.0644 | 138.4569
8 | 1.2132 | 0.00886 | -0.0633 | 136.93
8.5 | 1.2684 | 0.00943 | -0.0621 | 134.5069
9 | 1.3238 | 0.00995 | -0.0609 | 133.0452
9.5 | 1.3779 | 0.01063 | -0.0593 | 129.6237
10 | 1.4309 | 0.01141 | -0.0575 | 125.4075
10.5 | 1.4807 | 0.0125 | -0.055 | 118.456
11 | 1.5231 | 0.01431 | -0.0513 | 106.4361
11.5 | 1.5579 | 0.01669 | -0.0467 | 93.3433
12 | 1.5849 | 0.01945 | -0.0411 | 81.4859
12.5 | 1.5854 | 0.02333 | -0.0323 | 67.9554
13 | 1.5645 | 0.02686 | -0.0212 | 58.2465
13.5 | 1.5346 | 0.03208 | -0.0132 | 47.8367
14 | 1.4919 | 0.04006 | -0.0095 | 37.2416
14.5 | 1.4487 | 0.05088 | -0.0119 | 28.4729
15 | 1.4088 | 0.0646 | -0.0194 | 21.808
15.5 | 1.3788 | 0.07935 | -0.0289 | 17.3762
16 | 1.3221 | 0.10114 | -0.0431 | 13.072
16.5 | 1.2709 | 0.12255 | -0.0563 | 10.3705
17 | 1.219 | 0.14465 | -0.0701 | 8.4272
17.5 | 1.1659 | 0.16837 | -0.0854 | 6.9246

## 127. Re 14M Mach 0.50 (1)
BIGFOIL.COM POLAR EXPORT
HN-333
HN-333 |  |  |  | Cl Max: | 1.248 | at alpha= | 20 | deg
JavaFoil+Calcfoil stall+Eppler ext transition |  |  |  | L/D Max: | 160.983 | at alpha= | 5 | deg
Re: | 14000000 |  |  | Cd Min: | 0.00581 | at alpha= | 3 | deg
Mach: | 0.5 |  |  | Cl=0 at alpha= | -2.803 | deg
|  |  |  | @ Cl=0.1, Cd= | 0.0074394
|  |  |  | @ Cl=0.4, Cd= | 0.0066982
|  |  |  | @ Cl=0.6, Cd= | 0.0060792
alpha (deg) | Cl | Cd | Cm | Cl/Cd
-20 | -0.898 | 0.16083 | -0.037 | -5.581
-19.5 | -0.874 | 0.14554 | -0.038 | -6.003
-19 | -0.847 | 0.14187 | -0.037 | -5.969
-18.5 | -0.821 | 0.13759 | -0.037 | -5.966
-18 | -0.796 | 0.12934 | -0.037 | -6.154
-17.5 | -0.772 | 0.12421 | -0.038 | -6.215
-17 | -0.747 | 0.11642 | -0.039 | -6.419
-16.5 | -0.72 | 0.11326 | -0.038 | -6.355
-16 | -0.696 | 0.10373 | -0.039 | -6.714
-15.5 | -0.674 | 0.09461 | -0.041 | -7.122
-15 | -0.641 | 0.10612 | -0.037 | -6.044
-14.5 | -0.617 | 0.09799 | -0.038 | -6.294
-14 | -0.593 | 0.08922 | -0.039 | -6.645
-13.5 | -0.571 | 0.0788 | -0.042 | -7.249
-13 | -0.554 | 0.06571 | -0.047 | -8.427
-12.5 | -0.512 | 0.08548 | -0.036 | -5.986
-12 | -0.488 | 0.07526 | -0.039 | -6.483
-11.5 | -0.467 | 0.06468 | -0.043 | -7.217
-11 | -0.454 | 0.048 | -0.051 | -9.455
-10.5 | -0.47 | 0.01775 | -0.064 | -26.455
-10 | -0.382 | 0.06227 | -0.038 | -6.139
-9.5 | -0.355 | 0.06107 | -0.034 | -5.806
-9 | -0.387 | 0.01307 | -0.067 | -29.604
-8.5 | -0.374 | 0.00874 | -0.071 | -42.778
-8 | -0.277 | 0.04941 | -0.038 | -5.609
-7.5 | -0.264 | 0.03186 | -0.055 | -8.276
-7 | -0.277 | 0.00764 | -0.072 | -36.258
-6.5 | -0.244 | 0.00748 | -0.073 | -32.625
-6 | -0.212 | 0.00765 | -0.073 | -27.632
-5.5 | -0.278 | 0.00742 | -0.074 | -37.5
-5 | -0.261 | 0.00708 | -0.074 | -36.822
-4.5 | -0.213 | 0.00682 | -0.075 | -31.293
-4 | -0.155 | 0.00663 | -0.075 | -23.433
-3.5 | -0.092 | 0.00652 | -0.075 | -14.151
-3 | -0.026 | 0.0067 | -0.076 | -3.95
-2.5 | 0.04 | 0.00691 | -0.076 | 5.851
-2 | 0.108 | 0.00751 | -0.077 | 14.362
-1.5 | 0.175 | 0.00724 | -0.077 | 24.231
-1 | 0.243 | 0.00755 | -0.077 | 32.187
-0.5 | 0.31 | 0.00715 | -0.078 | 43.439
0 | 0.378 | 0.0068 | -0.078 | 55.574
0.5 | 0.445 | 0.00649 | -0.079 | 68.578
1 | 0.512 | 0.00621 | -0.079 | 82.447
1.5 | 0.579 | 0.00612 | -0.079 | 94.665
2 | 0.646 | 0.00599 | -0.08 | 107.821
2.5 | 0.712 | 0.00592 | -0.08 | 120.27
3 | 0.778 | 0.00581 | -0.08 | 133.884
3.5 | 0.842 | 0.00582 | -0.081 | 144.686
4 | 0.904 | 0.00585 | -0.081 | 154.592
4.5 | 0.96 | 0.00603 | -0.082 | 159.15
5 | 1.007 | 0.00626 | -0.082 | 160.983
5.5 | 1.032 | 0.00646 | -0.082 | 159.711
6 | 0.995 | 0.00689 | -0.083 | 144.425
6.5 | 0.625 | 0.00736 | -0.083 | 84.846
7 | 0.658 | 0.00776 | -0.083 | 84.883
7.5 | 0.692 | 0.0082 | -0.084 | 84.375
8 | 0.726 | 0.00825 | -0.084 | 87.919
8.5 | 0.751 | 0.01498 | -0.083 | 50.146
9 | 0.79 | 0.01204 | -0.084 | 65.608
9.5 | 0.81 | 0.01667 | -0.083 | 48.607
10 | 0.701 | 0.06516 | -0.051 | 10.762
10.5 | 0.874 | 0.01754 | -0.083 | 49.834
11 | 0.849 | 0.03034 | -0.077 | 27.981
11.5 | 0.787 | 0.0743 | -0.054 | 10.596
12 | 0.917 | 0.03021 | -0.078 | 30.366
12.5 | 0.858 | 0.07097 | -0.061 | 12.088
13 | 0.876 | 0.08185 | -0.058 | 10.708
13.5 | 0.93 | 0.06643 | -0.066 | 14.006
14 | 0.927 | 0.0899 | -0.056 | 10.311
14.5 | 0.968 | 0.08727 | -0.061 | 11.087
15 | 0.989 | 0.09704 | -0.06 | 10.196
15.5 | 1 | 0.11843 | -0.052 | 8.44
16 | 1.03 | 0.12113 | -0.054 | 8.503
16.5 | 1.061 | 0.12383 | -0.056 | 8.569
17 | 1.09 | 0.12921 | -0.057 | 8.438
17.5 | 1.11 | 0.14871 | -0.054 | 7.465
18 | 1.139 | 0.15253 | -0.055 | 7.468
18.5 | 1.168 | 0.15625 | -0.057 | 7.478
19 | 1.198 | 0.16046 | -0.058 | 7.465
19.5 | 1.224 | 0.17666 | -0.058 | 6.929
20 | 1.248 | 0.19308 | -0.057 | 6.465

## 128. Re 14M Mach 0.50 (2)
BIGFOIL.COM POLAR EXPORT
HN-333
HN-333 |  |  |  | Cl Max: | 1.2564 | at alpha= | 7.5 | deg
XFOIL ncrit=9 |  |  |  | L/D Max: | 141.301 | at alpha= | 6 | deg
Re: | 14000000 |  |  | Cd Min: | 0.16617 | at alpha= | -13.5 | deg
Mach: | 0.5 |  |  | Cl=0 at alpha= | -2.6657 | deg
|  |  |  | @ Cl=0.1, Cd= | 0.00482
|  |  |  | @ Cl=0.4, Cd= | 0.004763
|  |  |  | @ Cl=0.6, Cd= | 0.0050551
alpha (deg) | Cl | Cd | Cm | Cl/Cd
-13.5 | -0.5311 | 0.16617 | 0.0012 | -3.1961
-13 | -0.5156 | 0.15815 | -0.002 | -3.2602
-12.5 | -0.5009 | 0.15039 | -0.0049 | -3.3307
-12 | -0.4883 | 0.14243 | -0.0076 | -3.4284
-11.5 | -0.4799 | 0.1342 | -0.01 | -3.576
-11 | -0.4774 | 0.12474 | -0.0128 | -3.8272
-10.5 | -0.4792 | 0.11432 | -0.0159 | -4.1917
-10 | -0.4737 | 0.10415 | -0.0212 | -4.5482
-9.5 | -0.4667 | 0.09356 | -0.0282 | -4.9882
-9 | -0.4588 | 0.08359 | -0.0354 | -5.4887
-7 | -0.4166 | 0.03453 | -0.0958 | -12.0649
-6.5 | -0.4239 | 0.02543 | -0.095 | -16.6693
-6 | -0.4151 | 0.01598 | -0.0926 | -25.9762
-5.5 | -0.3828 | 0.00831 | -0.0889 | -46.065
-5 | -0.3201 | 0.00595 | -0.0858 | -53.7983
-4.5 | -0.2501 | 0.00548 | -0.084 | -45.6387
-4 | -0.1807 | 0.00524 | -0.0827 | -34.4847
-3.5 | -0.1123 | 0.00512 | -0.0817 | -21.9336
-3 | -0.0448 | 0.00502 | -0.081 | -8.9243
-2.5 | 0.0222 | 0.00495 | -0.0805 | 4.4848
-2 | 0.0885 | 0.00482 | -0.0801 | 18.361
-1.5 | 0.154 | 0.00482 | -0.0797 | 31.9502
-1 | 0.2198 | 0.00473 | -0.0796 | 46.4693
-0.5 | 0.2852 | 0.0047 | -0.0794 | 60.6809
0 | 0.3502 | 0.00474 | -0.0792 | 73.8819
0.5 | 0.4153 | 0.00477 | -0.0791 | 87.065
1 | 0.4806 | 0.00484 | -0.0789 | 99.2975
1.5 | 0.5451 | 0.00498 | -0.0785 | 109.4578
2 | 0.6109 | 0.00507 | -0.0782 | 120.4931
2.5 | 0.6761 | 0.00524 | -0.0776 | 129.0267
3 | 0.7412 | 0.00553 | -0.0768 | 134.0325
3.5 | 0.8065 | 0.00588 | -0.0758 | 137.1599
4 | 0.8726 | 0.00623 | -0.0745 | 140.0642
4.5 | 0.938 | 0.0067 | -0.0729 | 140
5 | 1.0046 | 0.00715 | -0.071 | 140.5035
5.5 | 1.0718 | 0.00762 | -0.0687 | 140.6562
6 | 1.1403 | 0.00807 | -0.066 | 141.3011
6.5 | 1.2015 | 0.00887 | -0.061 | 135.4566
7 | 1.2459 | 0.01183 | -0.0529 | 105.317
7.5 | 1.2564 | 0.01766 | -0.0415 | 71.1438
8 | 1.2404 | 0.02431 | -0.0297 | 51.0243
8.5 | 1.201 | 0.02956 | -0.0171 | 40.6292
9 | 1.1585 | 0.03689 | -0.0115 | 31.4042
9.5 | 1.1196 | 0.04683 | -0.0137 | 23.9078
10 | 1.0871 | 0.05994 | -0.0228 | 18.1365
10.5 | 1.062 | 0.07543 | -0.0348 | 14.0793
11 | 1.0396 | 0.09141 | -0.0452 | 11.3729
11.5 | 1.0165 | 0.10675 | -0.0544 | 9.5222
12 | 1.0011 | 0.12133 | -0.0636 | 8.2511
12.5 | 0.991 | 0.13562 | -0.0725 | 7.3072

## 129. Re 16M Mach 0.00 (1)
BIGFOIL.COM POLAR EXPORT
HN-333
HN-333 |  |  |  | Cl Max: | 1.067 | at alpha= | 8 | deg
JavaFoil+Calcfoil stall+Eppler ext transition |  |  |  | L/D Max: | 177.947 | at alpha= | 6 | deg
Re: | 16000000 |  |  | Cd Min: | 0.00534 | at alpha= | 4.5 | deg
Mach: | 0 |  |  | Cl=0 at alpha= | -2.8017 | deg
|  |  |  | @ Cl=0.1, Cd= | 0.0071698
|  |  |  | @ Cl=0.4, Cd= | 0.0060845
|  |  |  | @ Cl=0.6, Cd= | 0.0055879
alpha (deg) | Cl | Cd | Cm | Cl/Cd
-14.5 | -0.319 | 0.09349 | -0.032 | -3.413
-14 | -0.337 | 0.0888 | -0.032 | -3.793
-13.5 | -0.355 | 0.08405 | -0.033 | -4.219
-13 | -0.372 | 0.07952 | -0.033 | -4.679
-12.5 | -0.389 | 0.07517 | -0.033 | -5.173
-12 | -0.405 | 0.07038 | -0.034 | -5.752
-11.5 | -0.419 | 0.06553 | -0.035 | -6.398
-11 | -0.432 | 0.05968 | -0.037 | -7.243
-10.5 | -0.445 | 0.05184 | -0.041 | -8.584
-10 | -0.509 | 0.01417 | -0.056 | -35.946
-9.5 | -0.539 | 0.00842 | -0.061 | -64.005
-9 | -0.533 | 0.00756 | -0.061 | -70.482
-8.5 | -0.519 | 0.00726 | -0.062 | -71.484
-8 | -0.495 | 0.0075 | -0.062 | -66.034
-7.5 | -0.465 | 0.00727 | -0.062 | -63.92
-7 | -0.429 | 0.00704 | -0.063 | -61.02
-6.5 | -0.389 | 0.00684 | -0.063 | -56.923
-6 | -0.345 | 0.00667 | -0.063 | -51.73
-5.5 | -0.297 | 0.00652 | -0.064 | -45.551
-5 | -0.246 | 0.00639 | -0.064 | -38.522
-4.5 | -0.193 | 0.0063 | -0.065 | -30.582
-4 | -0.137 | 0.00621 | -0.065 | -22.098
-3.5 | -0.081 | 0.00686 | -0.065 | -11.763
-3 | -0.023 | 0.00671 | -0.066 | -3.432
-2.5 | 0.035 | 0.00741 | -0.066 | 4.736
-2 | 0.093 | 0.00712 | -0.066 | 13.139
-1.5 | 0.152 | 0.00754 | -0.067 | 20.174
-1 | 0.211 | 0.0071 | -0.067 | 29.656
-0.5 | 0.269 | 0.00673 | -0.067 | 39.932
0 | 0.327 | 0.00642 | -0.068 | 50.992
0.5 | 0.386 | 0.00614 | -0.068 | 62.75
1 | 0.444 | 0.00591 | -0.068 | 75.107
1.5 | 0.502 | 0.00579 | -0.069 | 86.701
2 | 0.56 | 0.00565 | -0.069 | 99.18
2.5 | 0.618 | 0.00556 | -0.069 | 111.105
3 | 0.675 | 0.00542 | -0.07 | 124.626
3.5 | 0.732 | 0.00538 | -0.07 | 135.953
4 | 0.788 | 0.00536 | -0.07 | 146.907
4.5 | 0.841 | 0.00534 | -0.071 | 157.499
5 | 0.893 | 0.00538 | -0.071 | 165.946
5.5 | 0.94 | 0.00552 | -0.071 | 170.337
6 | 0.981 | 0.00551 | -0.072 | 177.947
6.5 | 1.015 | 0.00577 | -0.072 | 175.716
7 | 1.041 | 0.00603 | -0.072 | 172.584
7.5 | 1.059 | 0.00611 | -0.072 | 173.226
8 | 1.067 | 0.0062 | -0.073 | 172.17
8.5 | 1.066 | 0.00657 | -0.073 | 162.425
9 | 1.056 | 0.00655 | -0.073 | 161.215
9.5 | 1.037 | 0.00674 | -0.073 | 153.939
10 | 1.011 | 0.00706 | -0.074 | 143.265
10.5 | 0.977 | 0.00724 | -0.074 | 135.034
11 | 0.939 | 0.00747 | -0.074 | 125.681
11.5 | 0.892 | 0.012 | -0.074 | 74.366
12 | 0.844 | 0.01433 | -0.074 | 58.912
12.5 | 0.789 | 0.01595 | -0.074 | 49.454
13 | 0.731 | 0.01864 | -0.072 | 39.202

## 130. Re 16M Mach 0.00 (2)
BIGFOIL.COM POLAR EXPORT
HN-333
HN-333 |  |  |  | Cl Max: | 1.8481 | at alpha= | 17 | deg
XFOIL ncrit=9 |  |  |  | L/D Max: | 143.747 | at alpha= | 7.5 | deg
Re: | 16000000 |  |  | Cd Min: | 0.07191 | at alpha= | 20 | deg
Mach: | 0 |  |  | Cl=0 at alpha= | -2.7057 | deg
|  |  |  | @ Cl=0.1, Cd= | 0.0047485
|  |  |  | @ Cl=0.4, Cd= | 0.0047904
|  |  |  | @ Cl=0.6, Cd= | 0.0051248
alpha (deg) | Cl | Cd | Cm | Cl/Cd
-18 | -1.3645 | 0.04693 | -0.0618 | -29.0752
-17.5 | -1.4177 | 0.03163 | -0.0756 | -44.8214
-17 | -1.4473 | 0.02612 | -0.0738 | -55.4096
-16.5 | -1.4346 | 0.02334 | -0.0708 | -61.4653
-16 | -1.4124 | 0.02134 | -0.0676 | -66.1856
-15.5 | -1.381 | 0.01943 | -0.0656 | -71.0757
-15 | -1.3345 | 0.01755 | -0.0663 | -76.0399
-14.5 | -1.2858 | 0.01591 | -0.0669 | -80.8171
-14 | -1.2337 | 0.0147 | -0.0676 | -83.9252
-13.5 | -1.1799 | 0.01358 | -0.0685 | -86.8851
-13 | -1.125 | 0.01258 | -0.0695 | -89.4277
-12.5 | -1.0692 | 0.0116 | -0.0705 | -92.1724
-12 | -1.0126 | 0.01063 | -0.0716 | -95.2587
-11 | -0.9038 | 0.00911 | -0.0722 | -99.2097
-10.5 | -0.8504 | 0.00849 | -0.0721 | -100.1649
-10 | -0.7977 | 0.00771 | -0.0719 | -103.463
-9.5 | -0.7454 | 0.00724 | -0.0714 | -102.9558
-9 | -0.6926 | 0.00687 | -0.0709 | -100.8151
-8.5 | -0.6397 | 0.00658 | -0.0704 | -97.2188
-8 | -0.5859 | 0.00631 | -0.0701 | -92.8526
-7.5 | -0.5315 | 0.00607 | -0.0699 | -87.5618
-7 | -0.4768 | 0.00585 | -0.0698 | -81.5043
-6.5 | -0.4217 | 0.00565 | -0.0697 | -74.6372
-6 | -0.3669 | 0.0054 | -0.0695 | -67.9444
-5.5 | -0.3114 | 0.00527 | -0.0695 | -59.0892
-5 | -0.2558 | 0.00515 | -0.0694 | -49.6699
-4.5 | -0.2002 | 0.00504 | -0.0694 | -39.7222
-4 | -0.1445 | 0.005 | -0.0694 | -28.9
-3.5 | -0.0887 | 0.00491 | -0.0694 | -18.0652
-3 | -0.0329 | 0.00486 | -0.0694 | -6.7695
-2.5 | 0.023 | 0.00481 | -0.0694 | 4.7817
-2 | 0.0785 | 0.00476 | -0.0694 | 16.4916
-1.5 | 0.1345 | 0.00473 | -0.0694 | 28.4355
-1 | 0.1901 | 0.00469 | -0.0695 | 40.533
-0.5 | 0.2457 | 0.00466 | -0.0695 | 52.7253
0 | 0.3013 | 0.00468 | -0.0695 | 64.3803
0.5 | 0.3568 | 0.00472 | -0.0695 | 75.5932
1 | 0.412 | 0.00481 | -0.0695 | 85.6549
1.5 | 0.4676 | 0.00484 | -0.0696 | 96.6116
2 | 0.5228 | 0.00492 | -0.0696 | 106.2602
2.5 | 0.5779 | 0.00506 | -0.0695 | 114.2095
3 | 0.6325 | 0.00522 | -0.0694 | 121.1686
3.5 | 0.6868 | 0.00547 | -0.0692 | 125.5576
4 | 0.7411 | 0.00573 | -0.069 | 129.3368
4.5 | 0.7954 | 0.00599 | -0.0688 | 132.788
5 | 0.8492 | 0.00628 | -0.0685 | 135.2229
5.5 | 0.9028 | 0.00659 | -0.0682 | 136.9954
6 | 0.9564 | 0.00687 | -0.0679 | 139.214
6.5 | 1.0093 | 0.00716 | -0.0675 | 140.9637
7 | 1.0579 | 0.00737 | -0.066 | 143.5414
7.5 | 1.1126 | 0.00774 | -0.066 | 143.7468
8 | 1.1652 | 0.00814 | -0.0656 | 143.145
8.5 | 1.2174 | 0.00856 | -0.0652 | 142.2196
9 | 1.2693 | 0.00897 | -0.0647 | 141.505
9.5 | 1.3205 | 0.00944 | -0.0642 | 139.8835
10 | 1.3712 | 0.00993 | -0.0635 | 138.0866
10.5 | 1.4212 | 0.01045 | -0.0628 | 136
11 | 1.4705 | 0.01101 | -0.062 | 133.5604
11.5 | 1.5186 | 0.01164 | -0.0611 | 130.4639
12 | 1.5653 | 0.01237 | -0.0599 | 126.54
12.5 | 1.6081 | 0.01345 | -0.0581 | 119.5613
13 | 1.6521 | 0.0143 | -0.0566 | 115.5315
13.5 | 1.6941 | 0.01524 | -0.0548 | 111.1614
14 | 1.7335 | 0.01631 | -0.0526 | 106.2845
14.5 | 1.7698 | 0.01749 | -0.0501 | 101.1893
15 | 1.8025 | 0.01876 | -0.047 | 96.0821
15.5 | 1.8288 | 0.0201 | -0.0429 | 90.9851
16 | 1.835 | 0.02168 | -0.0355 | 84.6402
16.5 | 1.842 | 0.0236 | -0.0293 | 78.0508
17 | 1.8481 | 0.02589 | -0.024 | 71.3828
17.5 | 1.8407 | 0.02953 | -0.0188 | 62.3332
18 | 1.8395 | 0.03327 | -0.0156 | 55.2901
18.5 | 1.8176 | 0.03973 | -0.0135 | 45.7488
19 | 1.7903 | 0.04814 | -0.0141 | 37.1894
19.5 | 1.7666 | 0.05761 | -0.0172 | 30.6648
20 | 1.7223 | 0.07191 | -0.0242 | 23.9508

## 131. Re 16M Mach 0.10 (1)
BIGFOIL.COM POLAR EXPORT
HN-333
HN-333 |  |  |  | Cl Max: | 1.064 | at alpha= | 8 | deg
JavaFoil+Calcfoil stall+Eppler ext transition |  |  |  | L/D Max: | 175.231 | at alpha= | 6 | deg
Re: | 16000000 |  |  | Cd Min: | 0.00536 | at alpha= | 4.5 | deg
Mach: | 0.1 |  |  | Cl=0 at alpha= | -2.8017 | deg
|  |  |  | @ Cl=0.1, Cd= | 0.0071817
|  |  |  | @ Cl=0.4, Cd= | 0.0060993
|  |  |  | @ Cl=0.6, Cd= | 0.0056026
alpha (deg) | Cl | Cd | Cm | Cl/Cd
-14.5 | -0.282 | 0.09471 | -0.032 | -2.975
-14 | -0.302 | 0.08968 | -0.032 | -3.364
-13.5 | -0.322 | 0.08489 | -0.032 | -3.792
-13 | -0.342 | 0.08026 | -0.033 | -4.262
-12.5 | -0.362 | 0.07584 | -0.033 | -4.77
-12 | -0.38 | 0.07154 | -0.034 | -5.318
-11.5 | -0.398 | 0.06624 | -0.035 | -6.012
-11 | -0.414 | 0.06055 | -0.037 | -6.842
-10.5 | -0.427 | 0.05521 | -0.039 | -7.741
-10 | -0.457 | 0.03447 | -0.048 | -13.247
-9.5 | -0.527 | 0.00868 | -0.061 | -60.719
-9 | -0.526 | 0.00766 | -0.062 | -68.702
-8.5 | -0.515 | 0.00732 | -0.062 | -70.37
-8 | -0.492 | 0.00756 | -0.062 | -65.134
-7.5 | -0.463 | 0.00726 | -0.063 | -63.817
-7 | -0.429 | 0.00704 | -0.063 | -60.985
-6.5 | -0.39 | 0.00683 | -0.063 | -57.065
-6 | -0.346 | 0.00666 | -0.064 | -51.934
-5.5 | -0.298 | 0.00656 | -0.064 | -45.411
-5 | -0.247 | 0.00644 | -0.065 | -38.381
-4.5 | -0.193 | 0.00628 | -0.065 | -30.78
-4 | -0.138 | 0.00624 | -0.065 | -22.096
-3.5 | -0.081 | 0.00647 | -0.066 | -12.525
-3 | -0.023 | 0.00675 | -0.066 | -3.43
-2.5 | 0.035 | 0.00656 | -0.066 | 5.378
-2 | 0.094 | 0.00714 | -0.067 | 13.163
-1.5 | 0.153 | 0.00755 | -0.067 | 20.231
-1 | 0.212 | 0.00711 | -0.067 | 29.742
-0.5 | 0.27 | 0.00675 | -0.068 | 40.054
0 | 0.329 | 0.00643 | -0.068 | 51.163
0.5 | 0.387 | 0.00615 | -0.068 | 63.002
1 | 0.446 | 0.00592 | -0.069 | 75.369
1.5 | 0.504 | 0.0058 | -0.069 | 86.997
2 | 0.563 | 0.00566 | -0.069 | 99.486
2.5 | 0.621 | 0.00557 | -0.07 | 111.452
3 | 0.679 | 0.00543 | -0.07 | 125.007
3.5 | 0.736 | 0.0054 | -0.07 | 136.336
4 | 0.792 | 0.00537 | -0.071 | 147.317
4.5 | 0.845 | 0.00536 | -0.071 | 157.876
5 | 0.897 | 0.0054 | -0.071 | 166.174
5.5 | 0.944 | 0.00554 | -0.072 | 170.435
6 | 0.984 | 0.00562 | -0.072 | 175.231
6.5 | 1.017 | 0.00581 | -0.072 | 175.087
7 | 1.042 | 0.00599 | -0.072 | 174.097
7.5 | 1.058 | 0.00615 | -0.073 | 171.895
8 | 1.064 | 0.00625 | -0.073 | 170.263
8.5 | 1.059 | 0.00644 | -0.073 | 164.604
9 | 1.045 | 0.00662 | -0.074 | 157.958
9.5 | 1.021 | 0.00681 | -0.074 | 149.885
10 | 0.989 | 0.00714 | -0.074 | 138.506
10.5 | 0.949 | 0.00732 | -0.074 | 129.67
11 | 0.904 | 0.00758 | -0.075 | 119.331
11.5 | 0.851 | 0.01392 | -0.075 | 61.13
12 | 0.795 | 0.01493 | -0.074 | 53.214
12.5 | 0.733 | 0.01688 | -0.073 | 43.418
13 | 0.667 | 0.02099 | -0.072 | 31.776

## 132. Re 16M Mach 0.10 (2)
BIGFOIL.COM POLAR EXPORT
HN-333
HN-333 |  |  |  | Cl Max: | 1.7863 | at alpha= | 15.5 | deg
XFOIL ncrit=9 |  |  |  | L/D Max: | 143.564 | at alpha= | 7.5 | deg
Re: | 16000000 |  |  | Cd Min: | 0.15235 | at alpha= | 20 | deg
Mach: | 0.1 |  |  | Cl=0 at alpha= | -2.7046 | deg
|  |  |  | @ Cl=0.1, Cd= | 0.0047549
|  |  |  | @ Cl=0.4, Cd= | 0.004787
|  |  |  | @ Cl=0.6, Cd= | 0.0051185
alpha (deg) | Cl | Cd | Cm | Cl/Cd
-15.5 | -1.2458 | 0.03274 | -0.0753 | -38.0513
-15 | -1.2995 | 0.02559 | -0.0703 | -50.7816
-14.5 | -1.2818 | 0.0207 | -0.0695 | -61.9227
-14 | -1.2359 | 0.01825 | -0.0702 | -67.7205
-13.5 | -1.1856 | 0.01628 | -0.0709 | -72.8256
-13 | -1.1325 | 0.01466 | -0.0717 | -77.251
-12.5 | -1.0781 | 0.01312 | -0.0725 | -82.1723
-12 | -1.0224 | 0.01158 | -0.0734 | -88.2902
-11.5 | -0.9643 | 0.01046 | -0.0744 | -92.1893
-11 | -0.9121 | 0.00955 | -0.074 | -95.5079
-10.5 | -0.8585 | 0.0088 | -0.0736 | -97.5568
-10 | -0.804 | 0.00815 | -0.0734 | -98.6503
-9.5 | -0.7521 | 0.0074 | -0.0726 | -101.6351
-9 | -0.6989 | 0.00698 | -0.072 | -100.1289
-8.5 | -0.6454 | 0.00666 | -0.0714 | -96.9069
-8 | -0.5909 | 0.00638 | -0.071 | -92.6176
-7.5 | -0.536 | 0.00612 | -0.0707 | -87.5817
-6 | -0.3697 | 0.00542 | -0.0701 | -68.2103
-5.5 | -0.3138 | 0.00529 | -0.07 | -59.3195
-5 | -0.2577 | 0.00518 | -0.0699 | -49.749
-4.5 | -0.2017 | 0.00505 | -0.0698 | -39.9406
-3.5 | -0.0894 | 0.00492 | -0.0698 | -18.1707
-3 | -0.0332 | 0.00486 | -0.0698 | -6.8313
-2.5 | 0.023 | 0.00481 | -0.0698 | 4.7817
-2 | 0.0788 | 0.00477 | -0.0697 | 16.5199
-1.5 | 0.1351 | 0.00473 | -0.0698 | 28.5624
-1 | 0.1911 | 0.00469 | -0.0698 | 40.7463
-0.5 | 0.2469 | 0.00466 | -0.0698 | 52.9828
0 | 0.3029 | 0.00468 | -0.0698 | 64.7222
0.5 | 0.3587 | 0.00472 | -0.0699 | 75.9958
1 | 0.4142 | 0.00481 | -0.0698 | 86.1123
1.5 | 0.4701 | 0.00485 | -0.0699 | 96.9278
2 | 0.5257 | 0.00492 | -0.0699 | 106.8496
2.5 | 0.5811 | 0.00506 | -0.0698 | 114.8419
3 | 0.636 | 0.00523 | -0.0697 | 121.6061
3.5 | 0.6907 | 0.00548 | -0.0695 | 126.0401
4 | 0.7453 | 0.00575 | -0.0692 | 129.6174
4.5 | 0.8 | 0.00601 | -0.069 | 133.1115
5 | 0.8542 | 0.0063 | -0.0687 | 135.5873
5.5 | 0.9082 | 0.00662 | -0.0683 | 137.1903
6 | 0.9622 | 0.00691 | -0.068 | 139.2475
6.5 | 1.0154 | 0.00721 | -0.0675 | 140.8322
7.5 | 1.1198 | 0.0078 | -0.0659 | 143.5641
8 | 1.1729 | 0.0082 | -0.0654 | 143.0366
8.5 | 1.2256 | 0.00864 | -0.0649 | 141.8519
9 | 1.2781 | 0.00907 | -0.0643 | 140.9151
9.5 | 1.3298 | 0.00956 | -0.0636 | 139.1004
10 | 1.3811 | 0.01007 | -0.0628 | 137.15
10.5 | 1.4316 | 0.01062 | -0.062 | 134.8023
11 | 1.4811 | 0.01124 | -0.061 | 131.7705
11.5 | 1.5288 | 0.01201 | -0.0597 | 127.2939
12.5 | 1.6178 | 0.01403 | -0.0561 | 115.31
13 | 1.6609 | 0.01503 | -0.0541 | 110.5057
13.5 | 1.7009 | 0.01621 | -0.0517 | 104.9291
14 | 1.7362 | 0.01764 | -0.0487 | 98.424
14.5 | 1.7655 | 0.01932 | -0.0448 | 91.382
15 | 1.7824 | 0.0211 | -0.0389 | 84.4739
15.5 | 1.7863 | 0.02297 | -0.0312 | 77.7667
16 | 1.7729 | 0.02634 | -0.023 | 67.3083
16.5 | 1.7594 | 0.03045 | -0.0171 | 57.78
17 | 1.7496 | 0.03509 | -0.0136 | 49.8604
17.5 | 1.6956 | 0.04557 | -0.0127 | 37.2087
18 | 1.6832 | 0.05325 | -0.0148 | 31.6094
18.5 | 1.6076 | 0.07265 | -0.0247 | 22.128
19 | 1.5367 | 0.09504 | -0.0384 | 16.169
19.5 | 1.467 | 0.11936 | -0.0537 | 12.2905
20 | 1.3666 | 0.15235 | -0.0749 | 8.9701

## 133. Re 16M Mach 0.25 (1)
BIGFOIL.COM POLAR EXPORT
HN-333
HN-333 |  |  |  | Cl Max: | 1.044 | at alpha= | 7 | deg
JavaFoil+Calcfoil stall+Eppler ext transition |  |  |  | L/D Max: | 175.634 | at alpha= | 6 | deg
Re: | 16000000 |  |  | Cd Min: | 0.00543 | at alpha= | 4.5 | deg
Mach: | 0.25 |  |  | Cl=0 at alpha= | -2.8 | deg
|  |  |  | @ Cl=0.1, Cd= | 0.0072215
|  |  |  | @ Cl=0.4, Cd= | 0.02882
|  |  |  | @ Cl=0.6, Cd= | 0.02882
alpha (deg) | Cl | Cd | Cm | Cl/Cd
-13.5 | -0.06 | 0.086 | -0.033 | -0.702
-13 | -0.057 | 0.08389 | -0.032 | -0.685
-12.5 | -0.055 | 0.07903 | -0.033 | -0.692
-12 | -0.143 | 0.07519 | -0.033 | -1.904
-11.5 | -0.204 | 0.07035 | -0.033 | -2.893
-11 | -0.253 | 0.06687 | -0.033 | -3.786
-10.5 | -0.296 | 0.06224 | -0.035 | -4.763
-10 | -0.334 | 0.05616 | -0.037 | -5.946
-9.5 | -0.365 | 0.04934 | -0.041 | -7.397
-9 | -0.397 | 0.03549 | -0.048 | -11.181
-8.5 | -0.475 | 0.00745 | -0.064 | -63.707
-8 | -0.468 | 0.00733 | -0.064 | -63.831
-7.5 | -0.45 | 0.00753 | -0.064 | -59.756
-7 | -0.424 | 0.00725 | -0.065 | -58.423
-6.5 | -0.39 | 0.00702 | -0.065 | -55.482
-6 | -0.349 | 0.00683 | -0.066 | -51.09
-5.5 | -0.303 | 0.00665 | -0.066 | -45.508
-5 | -0.252 | 0.00649 | -0.066 | -38.841
-4.5 | -0.198 | 0.00636 | -0.067 | -31.12
-4 | -0.141 | 0.00629 | -0.067 | -22.461
-3.5 | -0.083 | 0.00651 | -0.067 | -12.771
-3 | -0.024 | 0.00682 | -0.068 | -3.486
-2.5 | 0.036 | 0.00662 | -0.068 | 5.472
-2 | 0.097 | 0.0072 | -0.069 | 13.407
-1.5 | 0.157 | 0.00763 | -0.069 | 20.568
-1 | 0.217 | 0.00719 | -0.069 | 30.221
-0.5 | 0.278 | 0.00682 | -0.07 | 40.722
0 | 0.338 | 0.00649 | -0.07 | 52.054
0.5 | 0.398 | 0.00621 | -0.07 | 64.159
1 | 0.458 | 0.00597 | -0.071 | 76.772
1.5 | 0.518 | 0.00585 | -0.071 | 88.611
2 | 0.578 | 0.00571 | -0.071 | 101.256
2.5 | 0.638 | 0.00563 | -0.072 | 113.338
3 | 0.697 | 0.00549 | -0.072 | 127.087
3.5 | 0.756 | 0.00546 | -0.072 | 138.383
4 | 0.813 | 0.00544 | -0.073 | 149.376
4.5 | 0.867 | 0.00543 | -0.073 | 159.737
5 | 0.919 | 0.0056 | -0.073 | 164.152
5.5 | 0.965 | 0.00567 | -0.074 | 170.315
6 | 1.002 | 0.00571 | -0.074 | 175.634
6.5 | 1.029 | 0.00602 | -0.074 | 171.08
7 | 1.044 | 0.00622 | -0.074 | 167.922
7.5 | 1.044 | 0.00643 | -0.075 | 162.412
8 | 1.028 | 0.00666 | -0.075 | 154.357
8.5 | 0.995 | 0.00679 | -0.075 | 146.503
9 | 0.944 | 0.00702 | -0.076 | 134.479
9.5 | 0.876 | 0.00731 | -0.076 | 119.74
10 | 0.792 | 0.00759 | -0.076 | 104.44
10.5 | 0.693 | 0.01199 | -0.076 | 57.82
11 | 0.584 | 0.01496 | -0.076 | 38.998
11.5 | 0.46 | 0.01777 | -0.074 | 25.896
12 | 0.322 | 0.02882 | -0.069 | 11.157

## 134. Re 16M Mach 0.25 (2)
BIGFOIL.COM POLAR EXPORT
HN-333
HN-333 |  |  |  | Cl Max: | 1.5766 | at alpha= | 12 | deg
XFOIL ncrit=9 |  |  |  | L/D Max: | 143.898 | at alpha= | 7 | deg
Re: | 16000000 |  |  | Cd Min: | 0.15609 | at alpha= | 17 | deg
Mach: | 0.25 |  |  | Cl=0 at alpha= | -2.6973 | deg
|  |  |  | @ Cl=0.1, Cd= | 0.0047633
|  |  |  | @ Cl=0.4, Cd= | 0.0047731
|  |  |  | @ Cl=0.6, Cd= | 0.0050843
alpha (deg) | Cl | Cd | Cm | Cl/Cd
-12 | -0.7116 | 0.08412 | -0.0303 | -8.4593
-11.5 | -0.7408 | 0.07167 | -0.0377 | -10.3363
-10.5 | -0.7939 | 0.03384 | -0.077 | -23.4604
-10 | -0.8239 | 0.01432 | -0.0829 | -57.5349
-9.5 | -0.7813 | 0.01021 | -0.0812 | -76.523
-9 | -0.7308 | 0.00846 | -0.079 | -86.383
-8.5 | -0.6773 | 0.00729 | -0.0771 | -92.9081
-8 | -0.6197 | 0.00681 | -0.076 | -90.9985
-7.5 | -0.5612 | 0.00645 | -0.0751 | -87.0078
-7 | -0.5027 | 0.00614 | -0.0744 | -81.873
-6.5 | -0.444 | 0.00588 | -0.0738 | -75.5102
-6 | -0.3855 | 0.00563 | -0.0733 | -68.4725
-5.5 | -0.3272 | 0.00537 | -0.0728 | -60.9311
-5 | -0.2685 | 0.00523 | -0.0725 | -51.3384
-4.5 | -0.2101 | 0.0051 | -0.0723 | -41.1961
-4 | -0.1517 | 0.00502 | -0.0721 | -30.2191
-3.5 | -0.0934 | 0.00494 | -0.0719 | -18.9069
-3 | -0.0353 | 0.00488 | -0.0718 | -7.2336
-2.5 | 0.023 | 0.00482 | -0.0717 | 4.7718
-2 | 0.0806 | 0.00478 | -0.0716 | 16.8619
-1.5 | 0.1387 | 0.00473 | -0.0716 | 29.3235
-1 | 0.1964 | 0.00469 | -0.0716 | 41.8763
-0.5 | 0.254 | 0.00466 | -0.0716 | 54.5064
0 | 0.3117 | 0.00468 | -0.0716 | 66.6026
0.5 | 0.3691 | 0.00473 | -0.0716 | 78.0338
1 | 0.4265 | 0.00481 | -0.0716 | 88.6694
1.5 | 0.4841 | 0.00486 | -0.0716 | 99.6091
2 | 0.5414 | 0.00494 | -0.0715 | 109.5951
2.5 | 0.5987 | 0.00508 | -0.0714 | 117.8543
3 | 0.6555 | 0.00527 | -0.0711 | 124.3833
3.5 | 0.712 | 0.00555 | -0.0708 | 128.2883
4 | 0.7688 | 0.00582 | -0.0704 | 132.0962
4.5 | 0.8253 | 0.00613 | -0.07 | 134.633
5 | 0.8817 | 0.00646 | -0.0694 | 136.4861
5.5 | 0.9383 | 0.00676 | -0.0689 | 138.8018
6 | 0.9943 | 0.00713 | -0.0681 | 139.453
7 | 1.1037 | 0.00767 | -0.0658 | 143.8983
7.5 | 1.1599 | 0.00813 | -0.0648 | 142.6691
8 | 1.2159 | 0.00861 | -0.0638 | 141.2195
8.5 | 1.2714 | 0.00915 | -0.0626 | 138.9508
9 | 1.327 | 0.00967 | -0.0614 | 137.2285
9.5 | 1.3814 | 0.01032 | -0.0599 | 133.8566
10 | 1.4347 | 0.01108 | -0.0581 | 129.4856
10.5 | 1.4823 | 0.01243 | -0.0552 | 119.2518
11 | 1.5202 | 0.0147 | -0.0509 | 103.415
11.5 | 1.5495 | 0.01759 | -0.0455 | 88.0898
12 | 1.5766 | 0.02025 | -0.0401 | 77.8568
12.5 | 1.5765 | 0.02387 | -0.0311 | 66.0452
13 | 1.5704 | 0.02658 | -0.0218 | 59.082
13.5 | 1.5458 | 0.0313 | -0.0138 | 49.3866
14 | 1.4943 | 0.0398 | -0.0095 | 37.5452
14.5 | 1.4368 | 0.05236 | -0.0126 | 27.4408
15 | 1.3868 | 0.06825 | -0.022 | 20.3194
15.5 | 1.3625 | 0.08245 | -0.0312 | 16.5252
16 | 1.2588 | 0.11506 | -0.0526 | 10.9404
16.5 | 1.2062 | 0.13742 | -0.0662 | 8.7775
17 | 1.1726 | 0.15609 | -0.0778 | 7.5123

## 135. Re 16M Mach 0.50 (1)
BIGFOIL.COM POLAR EXPORT
HN-333
HN-333 |  |  |  | Cl Max: | 1.248 | at alpha= | 20 | deg
JavaFoil+Calcfoil stall+Eppler ext transition |  |  |  | L/D Max: | 163.375 | at alpha= | 5 | deg
Re: | 16000000 |  |  | Cd Min: | 0.00578 | at alpha= | 3 | deg
Mach: | 0.5 |  |  | Cl=0 at alpha= | -2.803 | deg
|  |  |  | @ Cl=0.1, Cd= | 0.0074265
|  |  |  | @ Cl=0.4, Cd= | 0.0066849
|  |  |  | @ Cl=0.6, Cd= | 0.0060593
alpha (deg) | Cl | Cd | Cm | Cl/Cd
-20 | -0.897 | 0.16859 | -0.037 | -5.319
-19.5 | -0.872 | 0.15446 | -0.037 | -5.644
-19 | -0.846 | 0.15039 | -0.037 | -5.625
-18.5 | -0.82 | 0.14584 | -0.037 | -5.623
-18 | -0.795 | 0.13659 | -0.037 | -5.821
-17.5 | -0.772 | 0.12654 | -0.038 | -6.098
-17 | -0.747 | 0.1186 | -0.038 | -6.297
-16.5 | -0.72 | 0.11492 | -0.038 | -6.266
-16 | -0.697 | 0.10497 | -0.039 | -6.636
-15.5 | -0.673 | 0.09643 | -0.041 | -6.983
-15 | -0.642 | 0.10558 | -0.037 | -6.077
-14.5 | -0.617 | 0.09675 | -0.038 | -6.377
-14 | -0.594 | 0.08774 | -0.04 | -6.765
-13.5 | -0.573 | 0.07654 | -0.043 | -7.487
-13 | -0.558 | 0.06162 | -0.049 | -9.054
-12.5 | -0.512 | 0.08463 | -0.036 | -6.048
-12 | -0.488 | 0.07465 | -0.039 | -6.54
-11.5 | -0.468 | 0.06332 | -0.044 | -7.39
-11 | -0.458 | 0.04416 | -0.053 | -10.374
-10.5 | -0.475 | 0.01561 | -0.065 | -30.419
-10 | -0.383 | 0.06172 | -0.038 | -6.198
-9.5 | -0.355 | 0.06028 | -0.035 | -5.889
-9 | -0.393 | 0.01128 | -0.068 | -34.807
-8.5 | -0.374 | 0.00741 | -0.071 | -50.506
-8 | -0.277 | 0.04909 | -0.039 | -5.649
-7.5 | -0.277 | 0.02095 | -0.062 | -13.202
-7 | -0.277 | 0.00756 | -0.072 | -36.66
-6.5 | -0.244 | 0.0077 | -0.073 | -31.705
-6 | -0.212 | 0.00758 | -0.073 | -27.89
-5.5 | -0.278 | 0.00734 | -0.074 | -37.879
-5 | -0.261 | 0.00701 | -0.074 | -37.183
-4.5 | -0.213 | 0.00676 | -0.075 | -31.574
-4 | -0.155 | 0.0066 | -0.075 | -23.52
-3.5 | -0.092 | 0.00647 | -0.075 | -14.243
-3 | -0.026 | 0.00665 | -0.076 | -3.98
-2.5 | 0.04 | 0.00695 | -0.076 | 5.813
-2 | 0.108 | 0.00749 | -0.077 | 14.398
-1.5 | 0.175 | 0.00724 | -0.077 | 24.232
-1 | 0.243 | 0.00754 | -0.077 | 32.227
-0.5 | 0.31 | 0.00715 | -0.078 | 43.423
0 | 0.378 | 0.00679 | -0.078 | 55.667
0.5 | 0.445 | 0.00647 | -0.079 | 68.753
1 | 0.512 | 0.00621 | -0.079 | 82.422
1.5 | 0.579 | 0.0061 | -0.079 | 95
2 | 0.646 | 0.00597 | -0.08 | 108.174
2.5 | 0.712 | 0.00591 | -0.08 | 120.531
3 | 0.778 | 0.00578 | -0.08 | 134.705
3.5 | 0.842 | 0.0058 | -0.081 | 145.308
4 | 0.904 | 0.0058 | -0.081 | 155.901
4.5 | 0.96 | 0.00597 | -0.082 | 160.846
5 | 1.007 | 0.00616 | -0.082 | 163.375
5.5 | 1.032 | 0.00636 | -0.082 | 162.308
6 | 0.995 | 0.00677 | -0.083 | 146.968
6.5 | 0.625 | 0.00722 | -0.083 | 86.484
7 | 0.658 | 0.00762 | -0.083 | 86.427
7.5 | 0.692 | 0.00805 | -0.084 | 85.951
8 | 0.726 | 0.00808 | -0.084 | 89.807
8.5 | 0.753 | 0.01451 | -0.084 | 51.899
9 | 0.79 | 0.01177 | -0.084 | 67.111
9.5 | 0.814 | 0.01605 | -0.083 | 50.693
10 | 0.704 | 0.06306 | -0.053 | 11.167
10.5 | 0.877 | 0.01692 | -0.084 | 51.864
11 | 0.864 | 0.02612 | -0.079 | 33.086
11.5 | 0.791 | 0.07176 | -0.056 | 11.018
12 | 0.932 | 0.02616 | -0.08 | 35.609
12.5 | 0.87 | 0.06386 | -0.065 | 13.626
13 | 0.881 | 0.07847 | -0.06 | 11.226
13.5 | 0.934 | 0.06483 | -0.067 | 14.407
14 | 0.92 | 0.0984 | -0.053 | 9.351
14.5 | 0.952 | 0.10102 | -0.055 | 9.426
15 | 0.98 | 0.10756 | -0.056 | 9.109
15.5 | 0.999 | 0.1266 | -0.052 | 7.887
16 | 1.028 | 0.1297 | -0.053 | 7.922
16.5 | 1.058 | 0.13284 | -0.055 | 7.962
17 | 1.087 | 0.1377 | -0.056 | 7.893
17.5 | 1.11 | 0.15562 | -0.054 | 7.132
18 | 1.139 | 0.15861 | -0.055 | 7.179
18.5 | 1.167 | 0.16321 | -0.056 | 7.153
19 | 1.197 | 0.16748 | -0.057 | 7.146
19.5 | 1.224 | 0.1828 | -0.058 | 6.694
20 | 1.248 | 0.1994 | -0.057 | 6.261

## 136. Re 16M Mach 0.50 (2)
BIGFOIL.COM POLAR EXPORT
HN-333
HN-333 |  |  |  | Cl Max: | 1.2599 | at alpha= | 7.5 | deg
XFOIL ncrit=9 |  |  |  | L/D Max: | 143.618 | at alpha= | 6 | deg
Re: | 16000000 |  |  | Cd Min: | 0.13497 | at alpha= | 12.5 | deg
Mach: | 0.5 |  |  | Cl=0 at alpha= | -99 | deg
|  |  |  | @ Cl=0.1, Cd= | 0.00473
|  |  |  | @ Cl=0.4, Cd= | 0.0047935
|  |  |  | @ Cl=0.6, Cd= | 0.0050543
alpha (deg) | Cl | Cd | Cm | Cl/Cd
0 | 0.3504 | 0.00473 | -0.0793 | 74.0803
1.5 | 0.5457 | 0.00498 | -0.0786 | 109.5783
2 | 0.6115 | 0.00507 | -0.0783 | 120.6114
2.5 | 0.6771 | 0.00523 | -0.0778 | 129.4646
3 | 0.7421 | 0.00551 | -0.0769 | 134.6824
3.5 | 0.8079 | 0.00581 | -0.076 | 139.0534
4 | 0.8738 | 0.00618 | -0.0747 | 141.3916
4.5 | 0.9398 | 0.00661 | -0.0731 | 142.1785
5 | 1.0067 | 0.00704 | -0.0713 | 142.9972
5.5 | 1.0741 | 0.00752 | -0.0691 | 142.8324
6 | 1.1432 | 0.00796 | -0.0665 | 143.6181
6.5 | 1.2082 | 0.00884 | -0.0622 | 136.6742
7 | 1.2493 | 0.01162 | -0.0533 | 107.5129
7.5 | 1.2599 | 0.01747 | -0.0419 | 72.1179
8 | 1.2449 | 0.02415 | -0.0302 | 51.5487
8.5 | 1.2053 | 0.02931 | -0.0173 | 41.1225
9 | 1.1625 | 0.03653 | -0.0114 | 31.8232
9.5 | 1.1233 | 0.04634 | -0.0134 | 24.2404
10 | 1.0904 | 0.05932 | -0.0223 | 18.3817
10.5 | 1.0651 | 0.07479 | -0.0342 | 14.2412
11 | 1.0406 | 0.09117 | -0.0451 | 11.4138
11.5 | 1.0197 | 0.10616 | -0.054 | 9.6053
12 | 1.0044 | 0.12066 | -0.0631 | 8.3242
12.5 | 0.9942 | 0.13497 | -0.0721 | 7.3661

## 137. Re 18M Mach 0.00 (1)
BIGFOIL.COM POLAR EXPORT
HN-333
HN-333 |  |  |  | Cl Max: | 1.067 | at alpha= | 8 | deg
JavaFoil+Calcfoil stall+Eppler ext transition |  |  |  | L/D Max: | 178.034 | at alpha= | 6.5 | deg
Re: | 18000000 |  |  | Cd Min: | 0.0053 | at alpha= | 4.5 | deg
Mach: | 0 |  |  | Cl=0 at alpha= | -2.8017 | deg
|  |  |  | @ Cl=0.1, Cd= | 0.0071598
|  |  |  | @ Cl=0.4, Cd= | 0.0060897
|  |  |  | @ Cl=0.6, Cd= | 0.005571
alpha (deg) | Cl | Cd | Cm | Cl/Cd
-14.5 | -0.319 | 0.09266 | -0.032 | -3.447
-14 | -0.337 | 0.08798 | -0.033 | -3.831
-13.5 | -0.355 | 0.08328 | -0.033 | -4.262
-13 | -0.372 | 0.07875 | -0.033 | -4.73
-12.5 | -0.389 | 0.07435 | -0.034 | -5.236
-12 | -0.406 | 0.06931 | -0.035 | -5.851
-11.5 | -0.42 | 0.06434 | -0.036 | -6.529
-11 | -0.434 | 0.05766 | -0.039 | -7.531
-10.5 | -0.45 | 0.04727 | -0.043 | -9.523
-10 | -0.524 | 0.01053 | -0.058 | -49.791
-9.5 | -0.54 | 0.0075 | -0.061 | -71.943
-9 | -0.533 | 0.00745 | -0.061 | -71.538
-8.5 | -0.519 | 0.00719 | -0.062 | -72.195
-8 | -0.495 | 0.0074 | -0.062 | -66.877
-7.5 | -0.465 | 0.0072 | -0.062 | -64.565
-7 | -0.429 | 0.00696 | -0.063 | -61.673
-6.5 | -0.389 | 0.00678 | -0.063 | -57.448
-6 | -0.345 | 0.00662 | -0.063 | -52.079
-5.5 | -0.297 | 0.00647 | -0.064 | -45.926
-5 | -0.246 | 0.00635 | -0.064 | -38.734
-4.5 | -0.193 | 0.00627 | -0.065 | -30.736
-4 | -0.137 | 0.00617 | -0.065 | -22.249
-3.5 | -0.081 | 0.00682 | -0.065 | -11.825
-3 | -0.023 | 0.00671 | -0.066 | -3.431
-2.5 | 0.035 | 0.00739 | -0.066 | 4.752
-2 | 0.093 | 0.00711 | -0.066 | 13.149
-1.5 | 0.152 | 0.00753 | -0.067 | 20.189
-1 | 0.211 | 0.00708 | -0.067 | 29.729
-0.5 | 0.269 | 0.00673 | -0.067 | 39.965
0 | 0.327 | 0.00641 | -0.068 | 51.09
0.5 | 0.386 | 0.00615 | -0.068 | 62.696
1 | 0.444 | 0.0059 | -0.068 | 75.268
1.5 | 0.502 | 0.00578 | -0.069 | 86.891
2 | 0.56 | 0.00564 | -0.069 | 99.334
2.5 | 0.618 | 0.00554 | -0.069 | 111.426
3 | 0.675 | 0.0054 | -0.07 | 125.04
3.5 | 0.732 | 0.00535 | -0.07 | 136.747
4 | 0.788 | 0.00533 | -0.07 | 147.803
4.5 | 0.841 | 0.0053 | -0.071 | 158.683
5 | 0.893 | 0.00554 | -0.071 | 161.285
5.5 | 0.94 | 0.00546 | -0.071 | 172.064
6 | 0.981 | 0.00551 | -0.072 | 177.895
6.5 | 1.015 | 0.0057 | -0.072 | 178.034
7 | 1.041 | 0.00594 | -0.072 | 175.093
7.5 | 1.059 | 0.00602 | -0.072 | 175.856
8 | 1.067 | 0.0061 | -0.073 | 174.928
8.5 | 1.066 | 0.00646 | -0.073 | 165.015
9 | 1.056 | 0.00645 | -0.073 | 163.663
9.5 | 1.037 | 0.00664 | -0.073 | 156.24
10 | 1.011 | 0.00694 | -0.074 | 145.586
10.5 | 0.977 | 0.00712 | -0.074 | 137.175
11 | 0.939 | 0.00737 | -0.074 | 127.393
11.5 | 0.893 | 0.0118 | -0.074 | 75.647
12 | 0.845 | 0.01424 | -0.074 | 59.323
12.5 | 0.792 | 0.01552 | -0.074 | 50.988
13 | 0.735 | 0.01765 | -0.073 | 41.613

## 138. Re 18M Mach 0.00 (2)
BIGFOIL.COM POLAR EXPORT
HN-333
HN-333 |  |  |  | Cl Max: | 1.8837 | at alpha= | 18 | deg
XFOIL ncrit=9 |  |  |  | L/D Max: | 147.186 | at alpha= | 7.5 | deg
Re: | 18000000 |  |  | Cd Min: | 0.05627 | at alpha= | 20 | deg
Mach: | 0 |  |  | Cl=0 at alpha= | -2.7025 | deg
|  |  |  | @ Cl=0.1, Cd= | 0.0047461
|  |  |  | @ Cl=0.4, Cd= | 0.0047979
|  |  |  | @ Cl=0.6, Cd= | 0.0051276
alpha (deg) | Cl | Cd | Cm | Cl/Cd
-18.5 | -1.4434 | 0.04092 | -0.0684 | -35.2737
-18 | -1.4752 | 0.03043 | -0.0768 | -48.4785
-17.5 | -1.4893 | 0.02596 | -0.0757 | -57.369
-17 | -1.4803 | 0.02329 | -0.0721 | -63.5595
-16.5 | -1.4596 | 0.02124 | -0.0688 | -68.7194
-16 | -1.4319 | 0.01956 | -0.0659 | -73.2055
-15.5 | -1.3853 | 0.01784 | -0.0665 | -77.6513
-15 | -1.3368 | 0.01629 | -0.0671 | -82.0626
-14.5 | -1.2864 | 0.01492 | -0.0677 | -86.2198
-14 | -1.2335 | 0.01381 | -0.0684 | -89.3193
-13.5 | -1.1793 | 0.01279 | -0.0693 | -92.2048
-13 | -1.124 | 0.01188 | -0.0702 | -94.6128
-12.5 | -1.0677 | 0.011 | -0.0712 | -97.0636
-11.5 | -0.9566 | 0.00945 | -0.0725 | -101.2275
-11 | -0.9052 | 0.00881 | -0.0721 | -102.7469
-10.5 | -0.8513 | 0.00823 | -0.0721 | -103.4386
-10 | -0.7994 | 0.00757 | -0.0716 | -105.6011
-9.5 | -0.7473 | 0.00709 | -0.071 | -105.402
-9 | -0.695 | 0.00675 | -0.0705 | -102.963
-8.5 | -0.6415 | 0.00647 | -0.0701 | -99.1499
-8 | -0.5874 | 0.00621 | -0.0699 | -94.5894
-7.5 | -0.5328 | 0.00598 | -0.0697 | -89.097
-7 | -0.4779 | 0.00577 | -0.0696 | -82.825
-6.5 | -0.4228 | 0.00559 | -0.0695 | -75.6351
-6 | -0.3677 | 0.00535 | -0.0694 | -68.729
-5.5 | -0.3122 | 0.00523 | -0.0693 | -59.6941
-5 | -0.2565 | 0.00513 | -0.0693 | -50
-4.5 | -0.2009 | 0.00501 | -0.0693 | -40.0998
-3.5 | -0.0892 | 0.00489 | -0.0693 | -18.2413
-3 | -0.0332 | 0.00483 | -0.0694 | -6.8737
-2.5 | 0.0226 | 0.00481 | -0.0694 | 4.6985
-2 | 0.0783 | 0.00475 | -0.0694 | 16.4842
-1.5 | 0.1342 | 0.00474 | -0.0694 | 28.3122
-1 | 0.1901 | 0.00467 | -0.0695 | 40.7066
-0.5 | 0.2456 | 0.00465 | -0.0695 | 52.8172
0 | 0.3013 | 0.00469 | -0.0695 | 64.2431
0.5 | 0.357 | 0.00472 | -0.0696 | 75.6356
1 | 0.4122 | 0.00482 | -0.0695 | 85.5187
2 | 0.5232 | 0.00493 | -0.0696 | 106.1258
2.5 | 0.5782 | 0.00508 | -0.0696 | 113.8189
3 | 0.6332 | 0.0052 | -0.0695 | 121.7692
3.5 | 0.6875 | 0.00545 | -0.0693 | 126.1468
4 | 0.742 | 0.00568 | -0.0692 | 130.6338
4.5 | 0.7961 | 0.00596 | -0.0689 | 133.5738
5 | 0.8502 | 0.00623 | -0.0687 | 136.4687
5.5 | 0.9039 | 0.00652 | -0.0684 | 138.635
6 | 0.9576 | 0.00681 | -0.0681 | 140.6167
6.5 | 1.0108 | 0.0071 | -0.0678 | 142.3662
7 | 1.0634 | 0.00737 | -0.0673 | 144.2877
7.5 | 1.1142 | 0.00757 | -0.0664 | 147.1863
8 | 1.167 | 0.00795 | -0.066 | 146.7925
8.5 | 1.2194 | 0.00836 | -0.0656 | 145.8612
9 | 1.2714 | 0.00877 | -0.0651 | 144.9715
9.5 | 1.3228 | 0.00923 | -0.0646 | 143.3153
10 | 1.3736 | 0.0097 | -0.064 | 141.6082
10.5 | 1.4238 | 0.01021 | -0.0633 | 139.4515
11 | 1.4731 | 0.01077 | -0.0625 | 136.7781
11.5 | 1.5212 | 0.01142 | -0.0615 | 133.2049
12 | 1.5681 | 0.01214 | -0.0604 | 129.168
12.5 | 1.6124 | 0.01306 | -0.0588 | 123.4609
13 | 1.6571 | 0.01386 | -0.0574 | 119.5599
13.5 | 1.7 | 0.01474 | -0.0557 | 115.3324
14 | 1.7407 | 0.01571 | -0.0538 | 110.802
14.5 | 1.779 | 0.01677 | -0.0515 | 106.0823
15 | 1.8142 | 0.01791 | -0.0488 | 101.2954
15.5 | 1.8456 | 0.01914 | -0.0456 | 96.4263
16 | 1.8607 | 0.02046 | -0.0394 | 90.9433
16.5 | 1.8709 | 0.022 | -0.033 | 85.0409
17 | 1.8801 | 0.0239 | -0.0275 | 78.6653
17.5 | 1.8816 | 0.02658 | -0.0222 | 70.7901
18 | 1.8837 | 0.02964 | -0.0181 | 63.5526
18.5 | 1.8752 | 0.03411 | -0.0148 | 54.9751
19 | 1.8618 | 0.03985 | -0.0131 | 46.7202
19.5 | 1.8463 | 0.04683 | -0.0135 | 39.4256
20 | 1.8208 | 0.05627 | -0.0163 | 32.3583

## 139. Re 18M Mach 0.10 (1)
BIGFOIL.COM POLAR EXPORT
HN-333
HN-333 |  |  |  | Cl Max: | 1.064 | at alpha= | 8 | deg
JavaFoil+Calcfoil stall+Eppler ext transition |  |  |  | L/D Max: | 179.967 | at alpha= | 6 | deg
Re: | 18000000 |  |  | Cd Min: | 0.00532 | at alpha= | 4.5 | deg
Mach: | 0.1 |  |  | Cl=0 at alpha= | -2.8017 | deg
|  |  |  | @ Cl=0.1, Cd= | 0.0071727
|  |  |  | @ Cl=0.4, Cd= | 0.0061049
|  |  |  | @ Cl=0.6, Cd= | 0.0055862
alpha (deg) | Cl | Cd | Cm | Cl/Cd
-14.5 | -0.282 | 0.09388 | -0.032 | -3.004
-14 | -0.302 | 0.08888 | -0.032 | -3.397
-13.5 | -0.322 | 0.08407 | -0.033 | -3.832
-13 | -0.342 | 0.07945 | -0.033 | -4.309
-12.5 | -0.362 | 0.07505 | -0.034 | -4.825
-12 | -0.381 | 0.07076 | -0.034 | -5.382
-11.5 | -0.399 | 0.06583 | -0.035 | -6.054
-11 | -0.415 | 0.05999 | -0.037 | -6.914
-10.5 | -0.43 | 0.05258 | -0.04 | -8.179
-10 | -0.486 | 0.01815 | -0.055 | -26.773
-9.5 | -0.529 | 0.00846 | -0.061 | -62.499
-9 | -0.526 | 0.00756 | -0.062 | -69.575
-8.5 | -0.515 | 0.00725 | -0.062 | -71.047
-8 | -0.492 | 0.00748 | -0.062 | -65.851
-7.5 | -0.463 | 0.00727 | -0.063 | -63.774
-7 | -0.429 | 0.00704 | -0.063 | -60.96
-6.5 | -0.39 | 0.00683 | -0.063 | -57.025
-6 | -0.346 | 0.00661 | -0.064 | -52.283
-5.5 | -0.298 | 0.00651 | -0.064 | -45.799
-5 | -0.247 | 0.00639 | -0.065 | -38.673
-4.5 | -0.193 | 0.00625 | -0.065 | -30.932
-4 | -0.138 | 0.0062 | -0.065 | -22.25
-3.5 | -0.081 | 0.0064 | -0.066 | -12.66
-3 | -0.023 | 0.00671 | -0.066 | -3.449
-2.5 | 0.035 | 0.0074 | -0.066 | 4.765
-2 | 0.094 | 0.00713 | -0.067 | 13.176
-1.5 | 0.153 | 0.00755 | -0.067 | 20.245
-1 | 0.212 | 0.0071 | -0.067 | 29.816
-0.5 | 0.27 | 0.00674 | -0.068 | 40.089
0 | 0.329 | 0.00642 | -0.068 | 51.261
0.5 | 0.387 | 0.00616 | -0.068 | 62.935
1 | 0.446 | 0.00591 | -0.069 | 75.53
1.5 | 0.504 | 0.00579 | -0.069 | 87.188
2 | 0.563 | 0.00565 | -0.069 | 99.639
2.5 | 0.621 | 0.00555 | -0.07 | 111.781
3 | 0.679 | 0.00541 | -0.07 | 125.452
3.5 | 0.736 | 0.00536 | -0.07 | 137.139
4 | 0.792 | 0.00534 | -0.071 | 148.219
4.5 | 0.845 | 0.00532 | -0.071 | 159.066
5 | 0.897 | 0.00555 | -0.071 | 161.54
5.5 | 0.944 | 0.00548 | -0.072 | 172.1
6 | 0.984 | 0.00547 | -0.072 | 179.967
6.5 | 1.017 | 0.00573 | -0.072 | 177.548
7 | 1.042 | 0.0059 | -0.072 | 176.631
7.5 | 1.058 | 0.00606 | -0.073 | 174.526
8 | 1.064 | 0.00615 | -0.073 | 172.869
8.5 | 1.059 | 0.00634 | -0.073 | 167.235
9 | 1.045 | 0.00652 | -0.074 | 160.372
9.5 | 1.021 | 0.00671 | -0.074 | 152.138
10 | 0.989 | 0.00702 | -0.074 | 140.77
10.5 | 0.949 | 0.00723 | -0.074 | 131.382
11 | 0.904 | 0.00747 | -0.075 | 120.986
11.5 | 0.852 | 0.01208 | -0.075 | 70.506
12 | 0.797 | 0.01469 | -0.074 | 54.236
12.5 | 0.736 | 0.01619 | -0.074 | 45.451
13 | 0.672 | 0.01948 | -0.072 | 34.491

## 140. Re 18M Mach 0.10 (2)
BIGFOIL.COM POLAR EXPORT
HN-333
HN-333 |  |  |  | Cl Max: | 1.8204 | at alpha= | 15.5 | deg
XFOIL ncrit=9 |  |  |  | L/D Max: | 146.986 | at alpha= | 7.5 | deg
Re: | 18000000 |  |  | Cd Min: | 0.11073 | at alpha= | 20 | deg
Mach: | 0.1 |  |  | Cl=0 at alpha= | -2.7011 | deg
|  |  |  | @ Cl=0.1, Cd= | 0.0047462
|  |  |  | @ Cl=0.4, Cd= | 0.004804
|  |  |  | @ Cl=0.6, Cd= | 0.0051304
alpha (deg) | Cl | Cd | Cm | Cl/Cd
-16.5 | -1.3179 | 0.03541 | -0.0744 | -37.2183
-16 | -1.3395 | 0.02887 | -0.0772 | -46.3976
-15.5 | -1.3537 | 0.02484 | -0.0717 | -54.4968
-15 | -1.3332 | 0.02106 | -0.0701 | -63.3048
-14.5 | -1.2915 | 0.01809 | -0.0706 | -71.393
-14 | -1.2412 | 0.0163 | -0.0712 | -76.1472
-13.5 | -1.1885 | 0.01472 | -0.0718 | -80.7405
-13 | -1.1341 | 0.01335 | -0.0725 | -84.9513
-12.5 | -1.0783 | 0.01206 | -0.0733 | -89.4113
-11.5 | -0.9654 | 0.00995 | -0.0745 | -97.0251
-11 | -0.914 | 0.00917 | -0.0737 | -99.6728
-10.5 | -0.8595 | 0.0085 | -0.0736 | -101.1176
-9.5 | -0.7539 | 0.00726 | -0.0723 | -103.843
-9 | -0.7013 | 0.00686 | -0.0715 | -102.2303
-8.5 | -0.6472 | 0.00654 | -0.071 | -98.9602
-8 | -0.5924 | 0.00627 | -0.0707 | -94.4817
-7.5 | -0.5373 | 0.00603 | -0.0704 | -89.1045
-6 | -0.3706 | 0.00538 | -0.0699 | -68.8848
-5.5 | -0.3146 | 0.00524 | -0.0698 | -60.0382
-5 | -0.2584 | 0.00514 | -0.0698 | -50.2724
-4.5 | -0.2024 | 0.00502 | -0.0697 | -40.3187
-3.5 | -0.0899 | 0.0049 | -0.0697 | -18.3469
-3 | -0.0336 | 0.00483 | -0.0697 | -6.9565
-2.5 | 0.0226 | 0.0048 | -0.0697 | 4.7083
-2 | 0.0787 | 0.00475 | -0.0697 | 16.5684
-1.5 | 0.1348 | 0.00474 | -0.0697 | 28.4388
-1 | 0.191 | 0.00467 | -0.0698 | 40.8994
-0.5 | 0.2469 | 0.00465 | -0.0698 | 53.0968
0 | 0.3029 | 0.00469 | -0.0699 | 64.5842
0.5 | 0.3589 | 0.00473 | -0.0699 | 75.8774
1 | 0.4144 | 0.00483 | -0.0699 | 85.7971
2 | 0.5261 | 0.00493 | -0.0699 | 106.714
2.5 | 0.5814 | 0.00509 | -0.0698 | 114.224
3 | 0.6367 | 0.00521 | -0.0698 | 122.2073
3.5 | 0.6914 | 0.00546 | -0.0696 | 126.63
4 | 0.7462 | 0.00569 | -0.0694 | 131.1424
4.5 | 0.8007 | 0.00598 | -0.0691 | 133.8963
5 | 0.8552 | 0.00626 | -0.0688 | 136.6134
5.5 | 0.9094 | 0.00655 | -0.0685 | 138.8397
6 | 0.9634 | 0.00685 | -0.0682 | 140.6423
6.5 | 1.0169 | 0.00718 | -0.0677 | 141.6295
7 | 1.0702 | 0.00741 | -0.0672 | 144.4265
7.5 | 1.1215 | 0.00763 | -0.0662 | 146.9856
8 | 1.1748 | 0.00802 | -0.0658 | 146.4838
8.5 | 1.2277 | 0.00844 | -0.0652 | 145.4621
9 | 1.2802 | 0.00886 | -0.0647 | 144.4921
9.5 | 1.3321 | 0.00934 | -0.064 | 142.6231
10 | 1.3835 | 0.00984 | -0.0633 | 140.5996
10.5 | 1.4342 | 0.01038 | -0.0624 | 138.1696
11 | 1.4837 | 0.01101 | -0.0614 | 134.7593
11.5 | 1.5303 | 0.01191 | -0.0599 | 128.4887
12 | 1.5775 | 0.01269 | -0.0585 | 124.3105
12.5 | 1.623 | 0.01356 | -0.0569 | 119.6903
13 | 1.6671 | 0.01448 | -0.0551 | 115.1312
13.5 | 1.7088 | 0.01553 | -0.0529 | 110.0322
14 | 1.747 | 0.01676 | -0.0503 | 104.2363
14.5 | 1.781 | 0.01817 | -0.0471 | 98.0187
15 | 1.8094 | 0.01973 | -0.0431 | 91.7081
15.5 | 1.8204 | 0.02125 | -0.036 | 85.6659
16 | 1.819 | 0.02358 | -0.0281 | 77.1416
16.5 | 1.8159 | 0.02648 | -0.0217 | 68.5763
17 | 1.8125 | 0.02993 | -0.0167 | 60.558
17.5 | 1.7849 | 0.03615 | -0.0127 | 49.3748
18 | 1.7735 | 0.04209 | -0.0117 | 42.1359
18.5 | 1.724 | 0.05412 | -0.0146 | 31.8551
19 | 1.6743 | 0.069 | -0.0218 | 24.2652
19.5 | 1.6245 | 0.08628 | -0.0319 | 18.8282
20 | 1.5481 | 0.11073 | -0.0472 | 13.9809

## 141. Re 18M Mach 0.25 (1)
BIGFOIL.COM POLAR EXPORT
HN-333
HN-333 |  |  |  | Cl Max: | 1.044 | at alpha= | 7 | deg
JavaFoil+Calcfoil stall+Eppler ext transition |  |  |  | L/D Max: | 177.983 | at alpha= | 6 | deg
Re: | 18000000 |  |  | Cd Min: | 0.00539 | at alpha= | 4.5 | deg
Mach: | 0.25 |  |  | Cl=0 at alpha= | -2.8 | deg
|  |  |  | @ Cl=0.1, Cd= | 0.007212
|  |  |  | @ Cl=0.4, Cd= | 0.02503
|  |  |  | @ Cl=0.6, Cd= | 0.02503
alpha (deg) | Cl | Cd | Cm | Cl/Cd
-13.5 | -0.06 | 0.08524 | -0.034 | -0.709
-13 | -0.058 | 0.08331 | -0.033 | -0.69
-12.5 | -0.055 | 0.07855 | -0.033 | -0.697
-12 | -0.143 | 0.07472 | -0.033 | -1.917
-11.5 | -0.204 | 0.0697 | -0.034 | -2.923
-11 | -0.253 | 0.06638 | -0.034 | -3.817
-10.5 | -0.297 | 0.06155 | -0.035 | -4.822
-10 | -0.334 | 0.05573 | -0.038 | -5.997
-9.5 | -0.368 | 0.04623 | -0.043 | -7.961
-9 | -0.43 | 0.01601 | -0.058 | -26.883
-8.5 | -0.475 | 0.00772 | -0.064 | -61.574
-8 | -0.468 | 0.00727 | -0.064 | -64.33
-7.5 | -0.45 | 0.00746 | -0.064 | -60.347
-7 | -0.424 | 0.00718 | -0.065 | -59.018
-6.5 | -0.39 | 0.00695 | -0.065 | -56.046
-6 | -0.349 | 0.00677 | -0.066 | -51.553
-5.5 | -0.303 | 0.00659 | -0.066 | -45.911
-5 | -0.252 | 0.00643 | -0.066 | -39.158
-4.5 | -0.198 | 0.00634 | -0.067 | -31.218
-4 | -0.141 | 0.00625 | -0.067 | -22.618
-3.5 | -0.083 | 0.00646 | -0.067 | -12.865
-3 | -0.024 | 0.00678 | -0.068 | -3.505
-2.5 | 0.036 | 0.00658 | -0.068 | 5.504
-2 | 0.097 | 0.00719 | -0.069 | 13.429
-1.5 | 0.157 | 0.00763 | -0.069 | 20.57
-1 | 0.217 | 0.00718 | -0.069 | 30.291
-0.5 | 0.278 | 0.00681 | -0.07 | 40.765
0 | 0.338 | 0.00648 | -0.07 | 52.171
0.5 | 0.398 | 0.00621 | -0.07 | 64.071
1 | 0.458 | 0.00596 | -0.071 | 76.951
1.5 | 0.518 | 0.00584 | -0.071 | 88.771
2 | 0.578 | 0.0057 | -0.071 | 101.448
2.5 | 0.638 | 0.00561 | -0.072 | 113.731
3 | 0.697 | 0.00547 | -0.072 | 127.532
3.5 | 0.756 | 0.00543 | -0.072 | 139.18
4 | 0.813 | 0.00541 | -0.073 | 150.328
4.5 | 0.867 | 0.00539 | -0.073 | 160.964
5 | 0.919 | 0.00548 | -0.073 | 167.868
5.5 | 0.965 | 0.00561 | -0.074 | 171.98
6 | 1.002 | 0.00563 | -0.074 | 177.983
6.5 | 1.029 | 0.00593 | -0.074 | 173.399
7 | 1.044 | 0.00613 | -0.074 | 170.399
7.5 | 1.044 | 0.00633 | -0.075 | 165
8 | 1.028 | 0.00655 | -0.075 | 156.899
8.5 | 0.995 | 0.00669 | -0.075 | 148.765
9 | 0.944 | 0.0069 | -0.076 | 136.75
9.5 | 0.876 | 0.00721 | -0.076 | 121.456
10 | 0.792 | 0.00748 | -0.076 | 105.942
10.5 | 0.694 | 0.01171 | -0.076 | 59.277
11 | 0.585 | 0.01456 | -0.076 | 40.173
11.5 | 0.463 | 0.01687 | -0.075 | 27.447
12 | 0.326 | 0.02503 | -0.071 | 13.043

## 142. Re 18M Mach 0.25 (2)
BIGFOIL.COM POLAR EXPORT
HN-333
HN-333 |  |  |  | Cl Max: | 1.5645 | at alpha= | 12 | deg
XFOIL ncrit=9 |  |  |  | L/D Max: | 146.335 | at alpha= | 7.5 | deg
Re: | 18000000 |  |  | Cd Min: | 0.15028 | at alpha= | 17 | deg
Mach: | 0.25 |  |  | Cl=0 at alpha= | -99 | deg
|  |  |  | @ Cl=0.1, Cd= | 0.00469
|  |  |  | @ Cl=0.4, Cd= | 0.0047934
|  |  |  | @ Cl=0.6, Cd= | 0.0051122
alpha (deg) | Cl | Cd | Cm | Cl/Cd
0 | 0.3117 | 0.00469 | -0.0717 | 66.4606
0.5 | 0.3694 | 0.00474 | -0.0717 | 77.9325
1 | 0.4267 | 0.00484 | -0.0716 | 88.1612
1.5 | 0.4845 | 0.00487 | -0.0716 | 99.4867
2 | 0.5419 | 0.00495 | -0.0716 | 109.4747
2.5 | 0.5991 | 0.00511 | -0.0714 | 117.2407
3 | 0.6562 | 0.00525 | -0.0712 | 124.9905
3.5 | 0.7129 | 0.0055 | -0.0709 | 129.6182
4 | 0.7698 | 0.00575 | -0.0706 | 133.8783
4.5 | 0.8264 | 0.00606 | -0.0701 | 136.3696
5 | 0.8828 | 0.0064 | -0.0696 | 137.9375
5.5 | 0.9397 | 0.00667 | -0.0691 | 140.8846
6 | 0.9957 | 0.00705 | -0.0684 | 141.234
7 | 1.1078 | 0.00764 | -0.0666 | 145
7.5 | 1.1619 | 0.00794 | -0.0652 | 146.335
8 | 1.2181 | 0.00841 | -0.0642 | 144.8395
8.5 | 1.2739 | 0.00892 | -0.0631 | 142.8139
9 | 1.3295 | 0.00944 | -0.0619 | 140.8369
9.5 | 1.3842 | 0.01007 | -0.0604 | 137.4578
10 | 1.4375 | 0.01084 | -0.0585 | 132.6107
10.5 | 1.483 | 0.01244 | -0.0553 | 119.2122
11 | 1.5243 | 0.01437 | -0.0515 | 106.0752
11.5 | 1.5527 | 0.01737 | -0.0459 | 89.3898
12 | 1.5645 | 0.02135 | -0.0386 | 73.2787
12.5 | 1.539 | 0.02583 | -0.0264 | 59.5819
13 | 1.5154 | 0.03001 | -0.017 | 50.4965
13.5 | 1.4945 | 0.03517 | -0.0115 | 42.4936
14 | 1.4284 | 0.04668 | -0.011 | 30.5998
14.5 | 1.3791 | 0.06066 | -0.0179 | 22.7349
15 | 1.3416 | 0.07655 | -0.0283 | 17.5258
15.5 | 1.3159 | 0.0921 | -0.0383 | 14.2877
16 | 1.2654 | 0.11364 | -0.0517 | 11.1352
16.5 | 1.2299 | 0.13201 | -0.0627 | 9.3167
17 | 1.1963 | 0.15028 | -0.074 | 7.9605

## 143. Re 18M Mach 0.50 (1)
BIGFOIL.COM POLAR EXPORT
HN-333
HN-333 |  |  |  | Cl Max: | 1.249 | at alpha= | 20 | deg
JavaFoil+Calcfoil stall+Eppler ext transition |  |  |  | L/D Max: | 165.145 | at alpha= | 5 | deg
Re: | 18000000 |  |  | Cd Min: | 0.00575 | at alpha= | 3.5 | deg
Mach: | 0.5 |  |  | Cl=0 at alpha= | -2.803 | deg
|  |  |  | @ Cl=0.1, Cd= | 0.0074294
|  |  |  | @ Cl=0.4, Cd= | 0.0066681
|  |  |  | @ Cl=0.6, Cd= | 0.0060461
alpha (deg) | Cl | Cd | Cm | Cl/Cd
-20 | -0.896 | 0.17508 | -0.037 | -5.121
-19.5 | -0.871 | 0.16039 | -0.037 | -5.433
-19 | -0.846 | 0.15588 | -0.037 | -5.425
-18.5 | -0.82 | 0.15186 | -0.036 | -5.397
-18 | -0.795 | 0.14267 | -0.037 | -5.569
-17.5 | -0.771 | 0.13298 | -0.037 | -5.795
-17 | -0.745 | 0.12574 | -0.037 | -5.926
-16.5 | -0.719 | 0.12205 | -0.037 | -5.887
-16 | -0.694 | 0.11235 | -0.038 | -6.177
-15.5 | -0.67 | 0.10408 | -0.038 | -6.433
-15 | -0.642 | 0.10512 | -0.037 | -6.104
-14.5 | -0.618 | 0.09593 | -0.038 | -6.437
-14 | -0.595 | 0.08638 | -0.04 | -6.883
-13.5 | -0.575 | 0.07429 | -0.044 | -7.74
-13 | -0.562 | 0.05764 | -0.05 | -9.753
-12.5 | -0.512 | 0.08396 | -0.036 | -6.098
-12 | -0.489 | 0.074 | -0.039 | -6.603
-11.5 | -0.469 | 0.06214 | -0.045 | -7.547
-11 | -0.462 | 0.04099 | -0.054 | -11.271
-10.5 | -0.478 | 0.01448 | -0.065 | -32.996
-10 | -0.383 | 0.06137 | -0.038 | -6.237
-9.5 | -0.355 | 0.05954 | -0.036 | -5.967
-9 | -0.395 | 0.01072 | -0.068 | -36.819
-8.5 | -0.374 | 0.0077 | -0.071 | -48.608
-8 | -0.278 | 0.0485 | -0.04 | -5.727
-7.5 | -0.296 | 0.01102 | -0.068 | -26.852
-7 | -0.277 | 0.00749 | -0.072 | -36.99
-6.5 | -0.244 | 0.00759 | -0.073 | -32.194
-6 | -0.212 | 0.00752 | -0.073 | -28.132
-5.5 | -0.278 | 0.00728 | -0.074 | -38.199
-5 | -0.261 | 0.00693 | -0.074 | -37.587
-4.5 | -0.213 | 0.00672 | -0.075 | -31.759
-4 | -0.155 | 0.00655 | -0.075 | -23.697
-3.5 | -0.092 | 0.00642 | -0.075 | -14.357
-3 | -0.026 | 0.00662 | -0.076 | -3.996
-2.5 | 0.04 | 0.0069 | -0.076 | 5.862
-2 | 0.108 | 0.0075 | -0.077 | 14.376
-1.5 | 0.175 | 0.00722 | -0.077 | 24.285
-1 | 0.243 | 0.00754 | -0.077 | 32.235
-0.5 | 0.31 | 0.00713 | -0.078 | 43.545
0 | 0.378 | 0.00676 | -0.078 | 55.841
0.5 | 0.445 | 0.00648 | -0.079 | 68.628
1 | 0.512 | 0.00619 | -0.079 | 82.707
1.5 | 0.579 | 0.00609 | -0.079 | 95.152
2 | 0.646 | 0.00595 | -0.08 | 108.48
2.5 | 0.712 | 0.00588 | -0.08 | 121.06
3 | 0.778 | 0.00576 | -0.08 | 135.179
3.5 | 0.842 | 0.00575 | -0.081 | 146.544
4 | 0.904 | 0.00576 | -0.081 | 156.914
4.5 | 0.96 | 0.00599 | -0.082 | 160.189
5 | 1.007 | 0.0061 | -0.082 | 165.145
5.5 | 1.032 | 0.00627 | -0.082 | 164.634
6 | 0.995 | 0.00666 | -0.083 | 149.258
6.5 | 0.625 | 0.00712 | -0.083 | 87.751
7 | 0.658 | 0.00749 | -0.083 | 87.906
7.5 | 0.692 | 0.00805 | -0.084 | 85.982
8 | 0.726 | 0.00793 | -0.084 | 91.483
8.5 | 0.754 | 0.01415 | -0.084 | 53.318
9 | 0.791 | 0.01254 | -0.084 | 63.125
9.5 | 0.816 | 0.01556 | -0.084 | 52.435
10 | 0.708 | 0.06071 | -0.055 | 11.66
10.5 | 0.879 | 0.01651 | -0.084 | 53.256
11 | 0.871 | 0.0243 | -0.08 | 35.843
11.5 | 0.793 | 0.07027 | -0.057 | 11.285
12 | 0.941 | 0.02372 | -0.081 | 39.693
12.5 | 0.884 | 0.05645 | -0.068 | 15.659
13 | 0.886 | 0.07508 | -0.061 | 11.799
13.5 | 0.895 | 0.09058 | -0.054 | 9.881
14 | 0.917 | 0.10568 | -0.05 | 8.673
14.5 | 0.947 | 0.10924 | -0.052 | 8.666
15 | 0.976 | 0.11486 | -0.054 | 8.496
15.5 | 0.998 | 0.13141 | -0.051 | 7.597
16 | 1.027 | 0.13507 | -0.053 | 7.604
16.5 | 1.057 | 0.13765 | -0.054 | 7.678
17 | 1.086 | 0.14326 | -0.055 | 7.578
17.5 | 1.109 | 0.16113 | -0.054 | 6.885
18 | 1.138 | 0.16453 | -0.055 | 6.918
18.5 | 1.167 | 0.16945 | -0.056 | 6.884
19 | 1.196 | 0.17336 | -0.057 | 6.9
19.5 | 1.224 | 0.18652 | -0.058 | 6.561
20 | 1.249 | 0.20021 | -0.057 | 6.238

## 144. Re 18M Mach 0.50 (2)
BIGFOIL.COM POLAR EXPORT
HN-333
HN-333 |  |  |  | Cl Max: | 1.263 | at alpha= | 7.5 | deg
XFOIL ncrit=9 |  |  |  | L/D Max: | 145.924 | at alpha= | 6 | deg
Re: | 18000000 |  |  | Cd Min: | 0.05888 | at alpha= | 10 | deg
Mach: | 0.5 |  |  | Cl=0 at alpha= | -99 | deg
|  |  |  | @ Cl=0.1, Cd= | 0.00472
|  |  |  | @ Cl=0.4, Cd= | 0.0047808
|  |  |  | @ Cl=0.6, Cd= | 0.0050415
alpha (deg) | Cl | Cd | Cm | Cl/Cd
0 | 0.3506 | 0.00472 | -0.0794 | 74.2797
0.5 | 0.4156 | 0.0048 | -0.0792 | 86.5833
1 | 0.4814 | 0.00485 | -0.079 | 99.2577
1.5 | 0.5464 | 0.00496 | -0.0787 | 110.1613
2 | 0.6122 | 0.00506 | -0.0784 | 120.9881
2.5 | 0.6779 | 0.00523 | -0.0779 | 129.6176
3 | 0.7432 | 0.00546 | -0.0771 | 136.1172
3.5 | 0.8088 | 0.00578 | -0.0761 | 139.9308
4 | 0.875 | 0.00612 | -0.0749 | 142.9739
4.5 | 0.9414 | 0.00653 | -0.0734 | 144.1654
5 | 1.0085 | 0.00695 | -0.0716 | 145.1079
5.5 | 1.0761 | 0.00742 | -0.0694 | 145.027
6 | 1.1455 | 0.00785 | -0.0668 | 145.9236
6.5 | 1.2117 | 0.00873 | -0.0627 | 138.7973
7 | 1.2522 | 0.01144 | -0.0537 | 109.458
7.5 | 1.263 | 0.0173 | -0.0422 | 73.0058
8 | 1.2485 | 0.02399 | -0.0306 | 52.0425
8.5 | 1.209 | 0.0291 | -0.0175 | 41.5464
9 | 1.1657 | 0.03625 | -0.0113 | 32.1572
9.5 | 1.1261 | 0.04595 | -0.013 | 24.5071
10 | 1.0928 | 0.05888 | -0.0218 | 18.5598

## 145. Re 20M Mach 0.00 (1)
BIGFOIL.COM POLAR EXPORT
HN-333
HN-333 |  |  |  | Cl Max: | 1.067 | at alpha= | 8 | deg
JavaFoil+Calcfoil stall+Eppler ext transition |  |  |  | L/D Max: | 182.508 | at alpha= | 6.5 | deg
Re: | 20000000 |  |  | Cd Min: | 0.00527 | at alpha= | 4.5 | deg
Mach: | 0 |  |  | Cl=0 at alpha= | -2.8017 | deg
|  |  |  | @ Cl=0.1, Cd= | 0.0071498
|  |  |  | @ Cl=0.4, Cd= | 0.0060848
|  |  |  | @ Cl=0.6, Cd= | 0.005561
alpha (deg) | Cl | Cd | Cm | Cl/Cd
-14.5 | -0.319 | 0.09236 | -0.032 | -3.459
-14 | -0.337 | 0.0877 | -0.033 | -3.844
-13.5 | -0.355 | 0.083 | -0.033 | -4.277
-13 | -0.373 | 0.07849 | -0.033 | -4.746
-12.5 | -0.39 | 0.07406 | -0.034 | -5.259
-12 | -0.406 | 0.06904 | -0.035 | -5.876
-11.5 | -0.421 | 0.0631 | -0.037 | -6.673
-11 | -0.435 | 0.05715 | -0.039 | -7.606
-10.5 | -0.458 | 0.04094 | -0.046 | -11.181
-10 | -0.532 | 0.00936 | -0.059 | -56.803
-9.5 | -0.54 | 0.00739 | -0.061 | -73.074
-9 | -0.533 | 0.00738 | -0.061 | -72.231
-8.5 | -0.519 | 0.00711 | -0.062 | -72.996
-8 | -0.495 | 0.0074 | -0.062 | -66.858
-7.5 | -0.465 | 0.00712 | -0.062 | -65.303
-7 | -0.429 | 0.00688 | -0.063 | -62.359
-6.5 | -0.389 | 0.00671 | -0.063 | -58.007
-6 | -0.345 | 0.00656 | -0.063 | -52.594
-5.5 | -0.297 | 0.00641 | -0.064 | -46.344
-5 | -0.246 | 0.00635 | -0.064 | -38.724
-4.5 | -0.193 | 0.00622 | -0.065 | -30.971
-4 | -0.137 | 0.00613 | -0.065 | -22.399
-3.5 | -0.081 | 0.00679 | -0.065 | -11.878
-3 | -0.023 | 0.00666 | -0.066 | -3.459
-2.5 | 0.035 | 0.00737 | -0.066 | 4.761
-2 | 0.093 | 0.0071 | -0.066 | 13.166
-1.5 | 0.152 | 0.00752 | -0.067 | 20.227
-1 | 0.211 | 0.00708 | -0.067 | 29.734
-0.5 | 0.269 | 0.00671 | -0.067 | 40.076
0 | 0.327 | 0.00638 | -0.068 | 51.268
0.5 | 0.386 | 0.00615 | -0.068 | 62.69
1 | 0.444 | 0.00588 | -0.068 | 75.511
1.5 | 0.502 | 0.00576 | -0.069 | 87.103
2 | 0.56 | 0.00563 | -0.069 | 99.46
2.5 | 0.618 | 0.00553 | -0.069 | 111.724
3 | 0.675 | 0.00538 | -0.07 | 125.59
3.5 | 0.732 | 0.00534 | -0.07 | 137.202
4 | 0.788 | 0.00529 | -0.07 | 148.864
4.5 | 0.841 | 0.00527 | -0.071 | 159.705
5 | 0.893 | 0.0054 | -0.071 | 165.435
5.5 | 0.94 | 0.00542 | -0.071 | 173.369
6 | 0.981 | 0.00539 | -0.072 | 181.97
6.5 | 1.015 | 0.00556 | -0.072 | 182.508
7 | 1.041 | 0.00579 | -0.072 | 179.732
7.5 | 1.059 | 0.00594 | -0.072 | 178.178
8 | 1.067 | 0.00602 | -0.073 | 177.187
8.5 | 1.066 | 0.0062 | -0.073 | 172.02
9 | 1.056 | 0.00636 | -0.073 | 166.017
9.5 | 1.037 | 0.00654 | -0.073 | 158.527
10 | 1.011 | 0.00684 | -0.074 | 147.715
10.5 | 0.977 | 0.00707 | -0.074 | 138.191
11 | 0.939 | 0.00726 | -0.074 | 129.285
11.5 | 0.896 | 0.00751 | -0.075 | 119.219
12 | 0.846 | 0.01397 | -0.074 | 60.55
12.5 | 0.793 | 0.01529 | -0.074 | 51.848
13 | 0.736 | 0.01734 | -0.073 | 42.445

## 146. Re 20M Mach 0.00 (2)
BIGFOIL.COM POLAR EXPORT
HN-333
HN-333 |  |  |  | Cl Max: | 1.9107 | at alpha= | 18 | deg
XFOIL ncrit=9 |  |  |  | L/D Max: | 149.821 | at alpha= | 8 | deg
Re: | 20000000 |  |  | Cd Min: | 0.04941 | at alpha= | 20 | deg
Mach: | 0 |  |  | Cl=0 at alpha= | -2.6984 | deg
|  |  |  | @ Cl=0.1, Cd= | 0.0047261
|  |  |  | @ Cl=0.4, Cd= | 0.0048077
|  |  |  | @ Cl=0.6, Cd= | 0.0051525
alpha (deg) | Cl | Cd | Cm | Cl/Cd
-19 | -1.4534 | 0.04717 | -0.0631 | -30.812
-18.5 | -1.5071 | 0.03205 | -0.0761 | -47.0234
-18 | -1.5198 | 0.02658 | -0.0776 | -57.1783
-17.5 | -1.5193 | 0.0239 | -0.0735 | -63.569
-17 | -1.499 | 0.02173 | -0.0707 | -68.983
-16.5 | -1.4738 | 0.01997 | -0.0676 | -73.8007
-16 | -1.435 | 0.01837 | -0.0666 | -78.1165
-15.5 | -1.3871 | 0.01685 | -0.0672 | -82.3205
-15 | -1.3375 | 0.01548 | -0.0677 | -86.4018
-14.5 | -1.2862 | 0.01424 | -0.0684 | -90.323
-14 | -1.2327 | 0.0132 | -0.0691 | -93.3864
-13.5 | -1.1783 | 0.01225 | -0.0699 | -96.1878
-13 | -1.1227 | 0.01139 | -0.0709 | -98.5689
-12.5 | -1.0661 | 0.01059 | -0.0719 | -100.6704
-12 | -1.009 | 0.00982 | -0.0729 | -102.7495
-11.5 | -0.9591 | 0.00918 | -0.0721 | -104.4771
-11 | -0.9059 | 0.00857 | -0.072 | -105.706
-10.5 | -0.853 | 0.00803 | -0.0718 | -106.2267
-10 | -0.8016 | 0.00746 | -0.0711 | -107.4531
-9.5 | -0.7497 | 0.007 | -0.0705 | -107.1
-9 | -0.697 | 0.00667 | -0.0701 | -104.4978
-8.5 | -0.6431 | 0.00638 | -0.0698 | -100.7994
-8 | -0.5887 | 0.00614 | -0.0696 | -95.8795
-7.5 | -0.5339 | 0.00591 | -0.0695 | -90.3384
-7 | -0.4789 | 0.00571 | -0.0694 | -83.8704
-5.5 | -0.3129 | 0.00519 | -0.0692 | -60.289
-4.5 | -0.2015 | 0.00499 | -0.0692 | -40.3808
-4 | -0.1456 | 0.00494 | -0.0693 | -29.4737
-3.5 | -0.0896 | 0.00488 | -0.0693 | -18.3607
-3 | -0.0336 | 0.00482 | -0.0693 | -6.971
-2.5 | 0.0221 | 0.0048 | -0.0693 | 4.6042
-2 | 0.0781 | 0.00473 | -0.0694 | 16.5116
-1.5 | 0.134 | 0.00472 | -0.0694 | 28.3898
-1 | 0.1899 | 0.00468 | -0.0695 | 40.5769
-0.5 | 0.2457 | 0.00465 | -0.0695 | 52.8387
0 | 0.3013 | 0.0047 | -0.0696 | 64.1064
0.5 | 0.3572 | 0.00473 | -0.0696 | 75.518
1 | 0.4123 | 0.00483 | -0.0696 | 85.3623
1.5 | 0.4683 | 0.00485 | -0.0697 | 96.5567
2 | 0.5236 | 0.00494 | -0.0697 | 105.9919
2.5 | 0.5786 | 0.00509 | -0.0696 | 113.6739
3.5 | 0.6882 | 0.00541 | -0.0694 | 127.2089
4 | 0.7428 | 0.00563 | -0.0693 | 131.9361
4.5 | 0.7969 | 0.00591 | -0.0691 | 134.8393
5 | 0.8509 | 0.0062 | -0.0688 | 137.2419
5.5 | 0.905 | 0.00646 | -0.0686 | 140.0929
6 | 0.9586 | 0.00676 | -0.0683 | 141.8047
6.5 | 1.012 | 0.00705 | -0.068 | 143.5461
7 | 1.0652 | 0.0073 | -0.0676 | 145.9178
7.5 | 1.1163 | 0.0075 | -0.0668 | 148.84
8 | 1.1686 | 0.0078 | -0.0663 | 149.8205
8.5 | 1.221 | 0.0082 | -0.0659 | 148.9024
9 | 1.2731 | 0.0086 | -0.0654 | 148.0349
9.5 | 1.3246 | 0.00905 | -0.0649 | 146.3646
10 | 1.3756 | 0.00951 | -0.0643 | 144.6477
10.5 | 1.4259 | 0.01002 | -0.0637 | 142.3054
11 | 1.4753 | 0.01057 | -0.0629 | 139.5743
11.5 | 1.5233 | 0.01123 | -0.0619 | 135.6456
12 | 1.5696 | 0.01203 | -0.0606 | 130.4738
12.5 | 1.6159 | 0.01276 | -0.0594 | 126.6379
13 | 1.661 | 0.01352 | -0.058 | 122.855
13.5 | 1.7045 | 0.01435 | -0.0565 | 118.7805
14 | 1.7461 | 0.01527 | -0.0546 | 114.3484
14.5 | 1.7855 | 0.01626 | -0.0525 | 109.8093
15 | 1.8223 | 0.01732 | -0.05 | 105.2136
15.5 | 1.8556 | 0.01847 | -0.0471 | 100.4656
16 | 1.879 | 0.01972 | -0.0424 | 95.284
16.5 | 1.8897 | 0.02105 | -0.0357 | 89.772
17 | 1.9005 | 0.02272 | -0.0299 | 83.6488
17.5 | 1.9061 | 0.02497 | -0.0245 | 76.3356
18 | 1.9107 | 0.02764 | -0.0201 | 69.1281
18.5 | 1.9079 | 0.0313 | -0.0163 | 60.9553
19 | 1.9005 | 0.03596 | -0.0137 | 52.8504
19.5 | 1.8896 | 0.04176 | -0.0128 | 45.249
20 | 1.871 | 0.04941 | -0.0138 | 37.8668

## 147. Re 20M Mach 0.10 (1)
BIGFOIL.COM POLAR EXPORT
HN-333
HN-333 |  |  |  | Cl Max: | 1.064 | at alpha= | 8 | deg
JavaFoil+Calcfoil stall+Eppler ext transition |  |  |  | L/D Max: | 182.011 | at alpha= | 6.5 | deg
Re: | 20000000 |  |  | Cd Min: | 0.00528 | at alpha= | 4.5 | deg
Mach: | 0.1 |  |  | Cl=0 at alpha= | -2.8017 | deg
|  |  |  | @ Cl=0.1, Cd= | 0.0071527
|  |  |  | @ Cl=0.4, Cd= | 0.0061005
|  |  |  | @ Cl=0.6, Cd= | 0.0055762
alpha (deg) | Cl | Cd | Cm | Cl/Cd
-14.5 | -0.282 | 0.09348 | -0.032 | -3.018
-14 | -0.302 | 0.08859 | -0.032 | -3.409
-13.5 | -0.322 | 0.08379 | -0.033 | -3.846
-13 | -0.343 | 0.07925 | -0.033 | -4.322
-12.5 | -0.362 | 0.07485 | -0.034 | -4.84
-12 | -0.381 | 0.06985 | -0.035 | -5.461
-11.5 | -0.399 | 0.06495 | -0.036 | -6.145
-11 | -0.416 | 0.05842 | -0.038 | -7.124
-10.5 | -0.431 | 0.05173 | -0.041 | -8.33
-10 | -0.502 | 0.01253 | -0.057 | -40.076
-9.5 | -0.53 | 0.00756 | -0.061 | -70.047
-9 | -0.526 | 0.0075 | -0.062 | -70.175
-8.5 | -0.515 | 0.00717 | -0.062 | -71.823
-8 | -0.492 | 0.0074 | -0.062 | -66.519
-7.5 | -0.463 | 0.00719 | -0.063 | -64.492
-7 | -0.429 | 0.00696 | -0.063 | -61.652
-6.5 | -0.39 | 0.00677 | -0.063 | -57.56
-6 | -0.346 | 0.00661 | -0.064 | -52.331
-5.5 | -0.298 | 0.00646 | -0.064 | -46.104
-5 | -0.247 | 0.00635 | -0.065 | -38.919
-4.5 | -0.193 | 0.00625 | -0.065 | -30.933
-4 | -0.138 | 0.00616 | -0.065 | -22.402
-3.5 | -0.081 | 0.00679 | -0.066 | -11.935
-3 | -0.023 | 0.00666 | -0.066 | -3.477
-2.5 | 0.035 | 0.00739 | -0.066 | 4.774
-2 | 0.094 | 0.00711 | -0.067 | 13.214
-1.5 | 0.153 | 0.00753 | -0.067 | 20.287
-1 | 0.212 | 0.00709 | -0.067 | 29.82
-0.5 | 0.27 | 0.00672 | -0.068 | 40.203
0 | 0.329 | 0.00639 | -0.068 | 51.439
0.5 | 0.387 | 0.00616 | -0.068 | 62.942
1 | 0.446 | 0.00589 | -0.069 | 75.774
1.5 | 0.504 | 0.00577 | -0.069 | 87.399
2 | 0.563 | 0.00564 | -0.069 | 99.785
2.5 | 0.621 | 0.00554 | -0.07 | 112.073
3 | 0.679 | 0.00539 | -0.07 | 125.968
3.5 | 0.736 | 0.00535 | -0.07 | 137.589
4 | 0.792 | 0.0053 | -0.071 | 149.278
4.5 | 0.845 | 0.00528 | -0.071 | 160.038
5 | 0.897 | 0.00541 | -0.071 | 165.772
5.5 | 0.944 | 0.00544 | -0.072 | 173.492
6 | 0.984 | 0.00542 | -0.072 | 181.668
6.5 | 1.017 | 0.00559 | -0.072 | 182.011
7 | 1.042 | 0.00583 | -0.072 | 178.871
7.5 | 1.058 | 0.00599 | -0.073 | 176.727
8 | 1.064 | 0.00607 | -0.073 | 175.246
8.5 | 1.059 | 0.00624 | -0.073 | 169.674
9 | 1.045 | 0.00642 | -0.074 | 162.688
9.5 | 1.021 | 0.00661 | -0.074 | 154.38
10 | 0.989 | 0.00692 | -0.074 | 142.847
10.5 | 0.949 | 0.00712 | -0.074 | 133.367
11 | 0.904 | 0.00736 | -0.075 | 122.818
11.5 | 0.852 | 0.01182 | -0.075 | 72.12
12 | 0.797 | 0.01448 | -0.074 | 55.063
12.5 | 0.737 | 0.01603 | -0.074 | 45.971
13 | 0.673 | 0.01891 | -0.073 | 35.595

## 148. Re 20M Mach 0.10 (2)
BIGFOIL.COM POLAR EXPORT
HN-333
HN-333 |  |  |  | Cl Max: | 1.8521 | at alpha= | 17 | deg
XFOIL ncrit=9 |  |  |  | L/D Max: | 149.669 | at alpha= | 8 | deg
Re: | 20000000 |  |  | Cd Min: | 0.08584 | at alpha= | 20 | deg
Mach: | 0.1 |  |  | Cl=0 at alpha= | -2.6966 | deg
|  |  |  | @ Cl=0.1, Cd= | 0.0047262
|  |  |  | @ Cl=0.4, Cd= | 0.0048038
|  |  |  | @ Cl=0.6, Cd= | 0.0051445
alpha (deg) | Cl | Cd | Cm | Cl/Cd
-17 | -1.3596 | 0.03637 | -0.0742 | -37.3825
-16.5 | -1.3971 | 0.02792 | -0.0784 | -50.0394
-16 | -1.401 | 0.02473 | -0.0734 | -56.6518
-15.5 | -1.3833 | 0.02168 | -0.0705 | -63.8054
-15 | -1.3422 | 0.01885 | -0.071 | -71.2042
-14.5 | -1.2954 | 0.01663 | -0.0714 | -77.8954
-14 | -1.2432 | 0.0151 | -0.0719 | -82.3311
-13.5 | -1.1895 | 0.01374 | -0.0725 | -86.5721
-13 | -1.1341 | 0.01253 | -0.0731 | -90.5108
-12.5 | -1.0776 | 0.01142 | -0.0739 | -94.3608
-11.5 | -0.9685 | 0.00961 | -0.074 | -100.7804
-11 | -0.9148 | 0.00889 | -0.0737 | -102.9021
-10.5 | -0.8612 | 0.00827 | -0.0733 | -104.1354
-10 | -0.8087 | 0.00774 | -0.0726 | -104.4832
-9.5 | -0.7564 | 0.00718 | -0.0718 | -105.3482
-9 | -0.7033 | 0.00677 | -0.0711 | -103.8848
-8.5 | -0.6487 | 0.00646 | -0.0708 | -100.418
-8 | -0.5938 | 0.00619 | -0.0705 | -95.9289
-7.5 | -0.5384 | 0.00596 | -0.0702 | -90.3356
-7 | -0.4828 | 0.00574 | -0.0701 | -84.1115
-6 | -0.3714 | 0.00535 | -0.0698 | -69.4206
-5.5 | -0.3153 | 0.0052 | -0.0698 | -60.6346
-5 | -0.2591 | 0.00511 | -0.0697 | -50.7045
-4.5 | -0.203 | 0.00499 | -0.0697 | -40.6814
-3.5 | -0.0903 | 0.00488 | -0.0697 | -18.5041
-2.5 | 0.0221 | 0.0048 | -0.0697 | 4.6042
-2 | 0.0785 | 0.00473 | -0.0697 | 16.5962
-1.5 | 0.1347 | 0.00472 | -0.0698 | 28.5381
-1 | 0.1909 | 0.00468 | -0.0698 | 40.7906
-0.5 | 0.2469 | 0.00465 | -0.0699 | 53.0968
0 | 0.3029 | 0.0047 | -0.0699 | 64.4468
0.5 | 0.3591 | 0.00473 | -0.0699 | 75.9197
1 | 0.4145 | 0.00483 | -0.0699 | 85.8178
1.5 | 0.4708 | 0.00486 | -0.07 | 96.8724
2 | 0.5264 | 0.00494 | -0.07 | 106.5587
2.5 | 0.5818 | 0.00509 | -0.0699 | 114.3026
3.5 | 0.6921 | 0.00542 | -0.0697 | 127.6937
4 | 0.747 | 0.00564 | -0.0695 | 132.4468
4.5 | 0.8016 | 0.00592 | -0.0693 | 135.4054
5 | 0.8559 | 0.00622 | -0.069 | 137.6045
5.5 | 0.9105 | 0.00648 | -0.0687 | 140.5093
6 | 0.9644 | 0.0068 | -0.0683 | 141.8235
7 | 1.072 | 0.00734 | -0.0676 | 146.049
7.5 | 1.1232 | 0.00754 | -0.0666 | 148.9655
8 | 1.1764 | 0.00786 | -0.0661 | 149.6692
8.5 | 1.2294 | 0.00827 | -0.0656 | 148.6578
9 | 1.282 | 0.00869 | -0.065 | 147.5259
9.5 | 1.3341 | 0.00915 | -0.0644 | 145.8033
10 | 1.3856 | 0.00965 | -0.0636 | 143.5855
10.5 | 1.4363 | 0.01019 | -0.0628 | 140.9519
11 | 1.4858 | 0.01083 | -0.0618 | 137.193
11.5 | 1.5333 | 0.01165 | -0.0604 | 131.6137
12 | 1.5809 | 0.01238 | -0.0591 | 127.6979
12.5 | 1.6271 | 0.0132 | -0.0576 | 123.2652
13 | 1.6719 | 0.01407 | -0.0558 | 118.8273
13.5 | 1.7146 | 0.01505 | -0.0538 | 113.9269
14 | 1.7545 | 0.01616 | -0.0514 | 108.5705
14.5 | 1.791 | 0.01742 | -0.0486 | 102.8129
15 | 1.8231 | 0.0188 | -0.0451 | 96.9734
15.5 | 1.8445 | 0.02023 | -0.0397 | 91.1765
16 | 1.8479 | 0.02203 | -0.0318 | 83.8811
16.5 | 1.8511 | 0.0243 | -0.0253 | 76.177
17 | 1.8521 | 0.0271 | -0.0197 | 68.3432
17.5 | 1.8386 | 0.03152 | -0.0148 | 58.3312
18 | 1.8304 | 0.03633 | -0.0121 | 50.3826
18.5 | 1.7994 | 0.04454 | -0.0115 | 40.3996
19 | 1.764 | 0.05512 | -0.0144 | 32.0029
19.5 | 1.7276 | 0.06783 | -0.0204 | 25.4696
20 | 1.6714 | 0.08584 | -0.0308 | 19.4711

## 149. Re 20M Mach 0.25 (1)
BIGFOIL.COM POLAR EXPORT
HN-333
HN-333 |  |  |  | Cl Max: | 1.044 | at alpha= | 7 | deg
JavaFoil+Calcfoil stall+Eppler ext transition |  |  |  | L/D Max: | 179.783 | at alpha= | 6 | deg
Re: | 20000000 |  |  | Cd Min: | 0.00536 | at alpha= | 4.5 | deg
Mach: | 0.25 |  |  | Cl=0 at alpha= | -2.8 | deg
|  |  |  | @ Cl=0.1, Cd= | 0.007211
|  |  |  | @ Cl=0.4, Cd= | 0.02244
|  |  |  | @ Cl=0.6, Cd= | 0.02244
alpha (deg) | Cl | Cd | Cm | Cl/Cd
-13.5 | -0.06 | 0.08499 | -0.034 | -0.711
-13 | -0.058 | 0.08303 | -0.033 | -0.693
-12.5 | -0.055 | 0.07833 | -0.033 | -0.699
-12 | -0.143 | 0.07449 | -0.033 | -1.923
-11.5 | -0.204 | 0.06948 | -0.034 | -2.933
-11 | -0.253 | 0.06618 | -0.034 | -3.829
-10.5 | -0.297 | 0.06137 | -0.035 | -4.838
-10 | -0.334 | 0.05537 | -0.038 | -6.04
-9.5 | -0.373 | 0.0419 | -0.046 | -8.89
-9 | -0.449 | 0.01045 | -0.061 | -42.936
-8.5 | -0.475 | 0.00758 | -0.064 | -62.686
-8 | -0.468 | 0.00723 | -0.064 | -64.7
-7.5 | -0.45 | 0.00737 | -0.064 | -61.053
-7 | -0.424 | 0.00718 | -0.065 | -59.057
-6.5 | -0.39 | 0.00696 | -0.065 | -56.002
-6 | -0.349 | 0.00671 | -0.066 | -52.011
-5.5 | -0.303 | 0.00658 | -0.066 | -46.013
-5 | -0.252 | 0.00644 | -0.066 | -39.117
-4.5 | -0.198 | 0.00629 | -0.067 | -31.459
-4 | -0.141 | 0.0062 | -0.067 | -22.793
-3.5 | -0.083 | 0.00643 | -0.067 | -12.924
-3 | -0.024 | 0.00673 | -0.068 | -3.533
-2.5 | 0.036 | 0.00655 | -0.068 | 5.528
-2 | 0.097 | 0.00719 | -0.069 | 13.427
-1.5 | 0.157 | 0.00761 | -0.069 | 20.621
-1 | 0.217 | 0.00718 | -0.069 | 30.284
-0.5 | 0.278 | 0.00679 | -0.07 | 40.887
0 | 0.338 | 0.00646 | -0.07 | 52.355
0.5 | 0.398 | 0.00621 | -0.07 | 64.083
1 | 0.458 | 0.00593 | -0.071 | 77.226
1.5 | 0.518 | 0.00582 | -0.071 | 89.022
2 | 0.578 | 0.00569 | -0.071 | 101.589
2.5 | 0.638 | 0.00559 | -0.072 | 114.022
3 | 0.697 | 0.00544 | -0.072 | 128.079
3.5 | 0.756 | 0.00541 | -0.072 | 139.601
4 | 0.813 | 0.00537 | -0.073 | 151.392
4.5 | 0.867 | 0.00536 | -0.073 | 161.98
5 | 0.919 | 0.00543 | -0.073 | 169.362
5.5 | 0.965 | 0.00547 | -0.074 | 176.582
6 | 1.002 | 0.00557 | -0.074 | 179.783
6.5 | 1.029 | 0.00586 | -0.074 | 175.618
7 | 1.044 | 0.00605 | -0.074 | 172.54
7.5 | 1.044 | 0.00625 | -0.075 | 167.101
8 | 1.028 | 0.00646 | -0.075 | 159.16
8.5 | 0.995 | 0.00659 | -0.075 | 150.993
9 | 0.944 | 0.0068 | -0.076 | 138.797
9.5 | 0.876 | 0.0071 | -0.076 | 123.338
10 | 0.792 | 0.00736 | -0.076 | 107.612
10.5 | 0.696 | 0.00773 | -0.076 | 90.079
11 | 0.585 | 0.01434 | -0.076 | 40.823
11.5 | 0.464 | 0.01651 | -0.075 | 28.1
12 | 0.33 | 0.02244 | -0.072 | 14.711

## 150. Re 20M Mach 0.25 (2)
BIGFOIL.COM POLAR EXPORT
HN-333
HN-333 |  |  |  | Cl Max: | 1.5779 | at alpha= | 12 | deg
XFOIL ncrit=9 |  |  |  | L/D Max: | 148.974 | at alpha= | 7.5 | deg
Re: | 20000000 |  |  | Cd Min: | 0.14523 | at alpha= | 17 | deg
Mach: | 0.25 |  |  | Cl=0 at alpha= | -99 | deg
|  |  |  | @ Cl=0.1, Cd= | 0.00469
|  |  |  | @ Cl=0.4, Cd= | 0.0047884
|  |  |  | @ Cl=0.6, Cd= | 0.0051113
alpha (deg) | Cl | Cd | Cm | Cl/Cd
0 | 0.3118 | 0.00469 | -0.0717 | 66.4819
0.5 | 0.3697 | 0.00473 | -0.0717 | 78.1607
1 | 0.4268 | 0.00484 | -0.0716 | 88.1818
1.5 | 0.4848 | 0.00487 | -0.0717 | 99.5483
2 | 0.5423 | 0.00496 | -0.0716 | 109.3347
2.5 | 0.5995 | 0.00511 | -0.0715 | 117.319
3 | 0.6567 | 0.00526 | -0.0713 | 124.8479
3.5 | 0.7136 | 0.00547 | -0.071 | 130.457
4 | 0.7706 | 0.00571 | -0.0707 | 134.9562
4.5 | 0.8272 | 0.00602 | -0.0703 | 137.4086
5 | 0.8839 | 0.00633 | -0.0698 | 139.6367
5.5 | 0.9407 | 0.00661 | -0.0693 | 142.3147
6 | 0.9969 | 0.00699 | -0.0686 | 142.618
7 | 1.1101 | 0.00758 | -0.0671 | 146.4512
7.5 | 1.162 | 0.0078 | -0.0652 | 148.9744
8 | 1.22 | 0.00823 | -0.0646 | 148.2382
8.5 | 1.2759 | 0.00873 | -0.0634 | 146.1512
9 | 1.3317 | 0.00925 | -0.0622 | 143.9676
9.5 | 1.3865 | 0.00987 | -0.0607 | 140.4762
10 | 1.4392 | 0.01073 | -0.0588 | 134.1286
10.5 | 1.4874 | 0.01203 | -0.056 | 123.6409
11.5 | 1.5622 | 0.01654 | -0.0472 | 94.4498
12 | 1.5779 | 0.02031 | -0.0403 | 77.6908
12.5 | 1.5583 | 0.02491 | -0.0288 | 62.5572
13 | 1.5342 | 0.02883 | -0.0185 | 53.2154
13.5 | 1.5015 | 0.03461 | -0.0117 | 43.3834
14 | 1.448 | 0.04445 | -0.0102 | 32.5759
14.5 | 1.3987 | 0.05761 | -0.0158 | 24.2788
15 | 1.3612 | 0.07277 | -0.0254 | 18.7055
15.5 | 1.3356 | 0.0879 | -0.0352 | 15.1945
16 | 1.2857 | 0.10915 | -0.0487 | 11.7792
16.5 | 1.2509 | 0.12723 | -0.0595 | 9.8318
17 | 1.2177 | 0.14523 | -0.0706 | 8.3846

## 151. Re 20M Mach 0.50 (1)
BIGFOIL.COM POLAR EXPORT
HN-333
HN-333 |  |  |  | Cl Max: | 1.249 | at alpha= | 20 | deg
JavaFoil+Calcfoil stall+Eppler ext transition |  |  |  | L/D Max: | 166.66 | at alpha= | 5 | deg
Re: | 20000000 |  |  | Cd Min: | 0.00571 | at alpha= | 3.5 | deg
Mach: | 0.5 |  |  | Cl=0 at alpha= | -2.803 | deg
|  |  |  | @ Cl=0.1, Cd= | 0.0074029
|  |  |  | @ Cl=0.4, Cd= | 0.0066513
|  |  |  | @ Cl=0.6, Cd= | 0.0060224
alpha (deg) | Cl | Cd | Cm | Cl/Cd
-20 | -0.896 | 0.17742 | -0.037 | -5.053
-19.5 | -0.871 | 0.16472 | -0.037 | -5.289
-19 | -0.846 | 0.15895 | -0.037 | -5.32
-18.5 | -0.819 | 0.15563 | -0.036 | -5.266
-18 | -0.794 | 0.14622 | -0.037 | -5.433
-17.5 | -0.77 | 0.13756 | -0.037 | -5.599
-17 | -0.744 | 0.1308 | -0.037 | -5.69
-16.5 | -0.718 | 0.12652 | -0.037 | -5.676
-16 | -0.693 | 0.11687 | -0.037 | -5.931
-15.5 | -0.668 | 0.10851 | -0.037 | -6.157
-15 | -0.641 | 0.10755 | -0.037 | -5.962
-14.5 | -0.618 | 0.0948 | -0.039 | -6.519
-14 | -0.595 | 0.08505 | -0.041 | -7.001
-13.5 | -0.577 | 0.07235 | -0.045 | -7.973
-13 | -0.567 | 0.05374 | -0.052 | -10.542
-12.5 | -0.512 | 0.08372 | -0.037 | -6.117
-12 | -0.489 | 0.07315 | -0.04 | -6.687
-11.5 | -0.47 | 0.06058 | -0.046 | -7.765
-11 | -0.468 | 0.03621 | -0.056 | -12.929
-10.5 | -0.482 | 0.01318 | -0.066 | -36.558
-10 | -0.383 | 0.06076 | -0.039 | -6.306
-9.5 | -0.356 | 0.05884 | -0.037 | -6.045
-9 | -0.398 | 0.01007 | -0.069 | -39.511
-8.5 | -0.374 | 0.00758 | -0.071 | -49.372
-8 | -0.278 | 0.04791 | -0.041 | -5.805
-7.5 | -0.303 | 0.00914 | -0.07 | -33.16
-7 | -0.277 | 0.00742 | -0.072 | -37.341
-6.5 | -0.244 | 0.00746 | -0.073 | -32.728
-6 | -0.212 | 0.00743 | -0.073 | -28.488
-5.5 | -0.278 | 0.0072 | -0.074 | -38.642
-5 | -0.261 | 0.00689 | -0.074 | -37.814
-4.5 | -0.213 | 0.00666 | -0.075 | -32.049
-4 | -0.155 | 0.00649 | -0.075 | -23.937
-3.5 | -0.092 | 0.0064 | -0.075 | -14.411
-3 | -0.026 | 0.00657 | -0.076 | -4.027
-2.5 | 0.04 | 0.0069 | -0.076 | 5.86
-2 | 0.108 | 0.00747 | -0.077 | 14.441
-1.5 | 0.175 | 0.0072 | -0.077 | 24.379
-1 | 0.243 | 0.00755 | -0.077 | 32.203
-0.5 | 0.31 | 0.00711 | -0.078 | 43.679
0 | 0.378 | 0.00674 | -0.078 | 56.03
0.5 | 0.445 | 0.00647 | -0.079 | 68.722
1 | 0.512 | 0.00616 | -0.079 | 83.092
1.5 | 0.579 | 0.00606 | -0.079 | 95.491
2 | 0.646 | 0.00594 | -0.08 | 108.727
2.5 | 0.712 | 0.00586 | -0.08 | 121.497
3 | 0.778 | 0.00572 | -0.08 | 135.916
3.5 | 0.842 | 0.00571 | -0.081 | 147.637
4 | 0.904 | 0.00573 | -0.081 | 157.681
4.5 | 0.96 | 0.00594 | -0.082 | 161.528
5 | 1.007 | 0.00604 | -0.082 | 166.66
5.5 | 1.032 | 0.0062 | -0.082 | 166.482
6 | 0.995 | 0.00657 | -0.083 | 151.262
6.5 | 0.625 | 0.00697 | -0.083 | 89.609
7 | 0.658 | 0.00738 | -0.083 | 89.238
7.5 | 0.692 | 0.00792 | -0.084 | 87.39
8 | 0.726 | 0.0078 | -0.084 | 93.015
8.5 | 0.755 | 0.01384 | -0.084 | 54.54
9 | 0.793 | 0.00803 | -0.085 | 98.804
9.5 | 0.818 | 0.01517 | -0.084 | 53.906
10 | 0.713 | 0.05783 | -0.058 | 12.326
10.5 | 0.881 | 0.01608 | -0.084 | 54.821
11 | 0.879 | 0.02237 | -0.081 | 39.306
11.5 | 0.797 | 0.06781 | -0.059 | 11.75
12 | 0.93 | 0.02631 | -0.08 | 35.364
12.5 | 0.874 | 0.06169 | -0.066 | 14.164
13 | 0.881 | 0.07805 | -0.06 | 11.29
13.5 | 0.89 | 0.0973 | -0.051 | 9.149
14 | 0.916 | 0.11084 | -0.05 | 8.26
14.5 | 0.945 | 0.11423 | -0.052 | 8.274
15 | 0.974 | 0.11971 | -0.053 | 8.137
15.5 | 0.998 | 0.13432 | -0.051 | 7.433
16 | 1.027 | 0.13897 | -0.053 | 7.389
16.5 | 1.056 | 0.14271 | -0.054 | 7.399
17 | 1.085 | 0.148 | -0.055 | 7.331
17.5 | 1.11 | 0.16393 | -0.054 | 6.768
18 | 1.138 | 0.16758 | -0.055 | 6.792
18.5 | 1.166 | 0.17231 | -0.056 | 6.77
19 | 1.196 | 0.17587 | -0.057 | 6.8
19.5 | 1.224 | 0.18863 | -0.058 | 6.487
20 | 1.249 | 0.20309 | -0.057 | 6.151

## 152. Re 20M Mach 0.50 (2)
BIGFOIL.COM POLAR EXPORT
HN-333
HN-333 |  |  |  | Cl Max: | 1.2657 | at alpha= | 7.5 | deg
XFOIL ncrit=9 |  |  |  | L/D Max: | 147.874 | at alpha= | 6 | deg
Re: | 20000000 |  |  | Cd Min: | 0.13403 | at alpha= | 12.5 | deg
Mach: | 0.5 |  |  | Cl=0 at alpha= | -99 | deg
|  |  |  | @ Cl=0.1, Cd= | 0.0047
|  |  |  | @ Cl=0.4, Cd= | 0.004768
|  |  |  | @ Cl=0.6, Cd= | 0.0050325
alpha (deg) | Cl | Cd | Cm | Cl/Cd
0 | 0.3508 | 0.0047 | -0.0794 | 74.6383
0.5 | 0.4159 | 0.00479 | -0.0792 | 86.8267
1 | 0.4816 | 0.00485 | -0.0791 | 99.299
1.5 | 0.5469 | 0.00496 | -0.0788 | 110.2621
2 | 0.6128 | 0.00505 | -0.0785 | 121.3465
2.5 | 0.6784 | 0.00524 | -0.078 | 129.4656
3 | 0.7441 | 0.00544 | -0.0772 | 136.7831
3.5 | 0.8099 | 0.00573 | -0.0763 | 141.3438
4 | 0.8763 | 0.00606 | -0.0751 | 144.604
4.5 | 0.9425 | 0.00648 | -0.0735 | 145.4475
5 | 1.01 | 0.00688 | -0.0718 | 146.8023
5.5 | 1.0778 | 0.00733 | -0.0696 | 147.0396
6 | 1.1475 | 0.00776 | -0.0671 | 147.8737
6.5 | 1.2144 | 0.00861 | -0.0631 | 141.0453
7 | 1.2572 | 0.01156 | -0.0545 | 108.7543
7.5 | 1.2657 | 0.01715 | -0.0425 | 73.8017
8 | 1.2516 | 0.02384 | -0.0308 | 52.5
8.5 | 1.2121 | 0.02893 | -0.0177 | 41.8977
9 | 1.1682 | 0.03602 | -0.0113 | 32.432
9.5 | 1.128 | 0.04569 | -0.0128 | 24.6881
10 | 1.0938 | 0.05864 | -0.0216 | 18.6528
10.5 | 1.068 | 0.07412 | -0.0337 | 14.4091
11 | 1.045 | 0.09034 | -0.0445 | 11.5674
11.5 | 1.0242 | 0.10532 | -0.0534 | 9.7246
12 | 1.0094 | 0.1197 | -0.0624 | 8.4327
12.5 | 0.9988 | 0.13403 | -0.0714 | 7.4521