## index
index | Re | Mach | Datasource
1 | 50000 | 0 | JavaFoil+Calcfoil stall+Eppler ext transition
2 | 50000 | 0 | XFOIL ncrit=9
3 | 50000 | 0.1 | JavaFoil+Calcfoil stall+Eppler ext transition
4 | 50000 | 0.1 | XFOIL ncrit=9
5 | 50000 | 0.25 | JavaFoil+Calcfoil stall+Eppler ext transition
6 | 50000 | 0.25 | XFOIL ncrit=9
7 | 50000 | 0.5 | JavaFoil+Calcfoil stall+Eppler ext transition
8 | 50000 | 0.5 | XFOIL ncrit=9
9 | 100000 | 0 | JavaFoil+Calcfoil stall+Eppler ext transition
10 | 100000 | 0 | XFOIL ncrit=9
11 | 100000 | 0.1 | JavaFoil+Calcfoil stall+Eppler ext transition
12 | 100000 | 0.1 | XFOIL ncrit=9
13 | 100000 | 0.25 | JavaFoil+Calcfoil stall+Eppler ext transition
14 | 100000 | 0.25 | XFOIL ncrit=9
15 | 100000 | 0.5 | JavaFoil+Calcfoil stall+Eppler ext transition
16 | 100000 | 0.5 | XFOIL ncrit=9
17 | 250000 | 0 | JavaFoil+Calcfoil stall+Eppler ext transition
18 | 250000 | 0 | XFOIL ncrit=9
19 | 250000 | 0.1 | JavaFoil+Calcfoil stall+Eppler ext transition
20 | 250000 | 0.1 | XFOIL ncrit=9
21 | 250000 | 0.25 | JavaFoil+Calcfoil stall+Eppler ext transition
22 | 250000 | 0.25 | XFOIL ncrit=9
23 | 250000 | 0.5 | JavaFoil+Calcfoil stall+Eppler ext transition
24 | 250000 | 0.5 | XFOIL ncrit=9
25 | 500000 | 0 | JavaFoil+Calcfoil stall+Eppler ext transition
26 | 500000 | 0 | XFOIL ncrit=9
27 | 500000 | 0.1 | JavaFoil+Calcfoil stall+Eppler ext transition
28 | 500000 | 0.1 | XFOIL ncrit=9
29 | 500000 | 0.25 | JavaFoil+Calcfoil stall+Eppler ext transition
30 | 500000 | 0.25 | XFOIL ncrit=9
31 | 500000 | 0.5 | JavaFoil+Calcfoil stall+Eppler ext transition
32 | 500000 | 0.5 | XFOIL ncrit=9
33 | 750000 | 0 | JavaFoil+Calcfoil stall+Eppler ext transition
34 | 750000 | 0 | XFOIL ncrit=9
35 | 750000 | 0.1 | JavaFoil+Calcfoil stall+Eppler ext transition
36 | 750000 | 0.1 | XFOIL ncrit=9
37 | 750000 | 0.25 | JavaFoil+Calcfoil stall+Eppler ext transition
38 | 750000 | 0.25 | XFOIL ncrit=9
39 | 750000 | 0.5 | JavaFoil+Calcfoil stall+Eppler ext transition
40 | 750000 | 0.5 | XFOIL ncrit=9
41 | 1000000 | 0 | JavaFoil+Calcfoil stall+Eppler ext transition
42 | 1000000 | 0 | XFOIL ncrit=9
43 | 1000000 | 0.1 | JavaFoil+Calcfoil stall+Eppler ext transition
44 | 1000000 | 0.1 | XFOIL ncrit=9
45 | 1000000 | 0.25 | JavaFoil+Calcfoil stall+Eppler ext transition
46 | 1000000 | 0.25 | XFOIL ncrit=9
47 | 1000000 | 0.5 | JavaFoil+Calcfoil stall+Eppler ext transition
48 | 1000000 | 0.5 | XFOIL ncrit=9
49 | 2000000 | 0 | JavaFoil+Calcfoil stall+Eppler ext transition
50 | 2000000 | 0 | XFOIL ncrit=9
51 | 2000000 | 0.1 | JavaFoil+Calcfoil stall+Eppler ext transition
52 | 2000000 | 0.1 | XFOIL ncrit=9
53 | 2000000 | 0.25 | JavaFoil+Calcfoil stall+Eppler ext transition
54 | 2000000 | 0.25 | XFOIL ncrit=9
55 | 2000000 | 0.5 | JavaFoil+Calcfoil stall+Eppler ext transition
56 | 2000000 | 0.5 | XFOIL ncrit=9
57 | 3000000 | 0 | JavaFoil+Calcfoil stall+Eppler ext transition
58 | 3000000 | 0 | XFOIL ncrit=9
59 | 3000000 | 0.1 | JavaFoil+Calcfoil stall+Eppler ext transition
60 | 3000000 | 0.1 | XFOIL ncrit=9
61 | 3000000 | 0.25 | JavaFoil+Calcfoil stall+Eppler ext transition
62 | 3000000 | 0.25 | XFOIL ncrit=9
63 | 3000000 | 0.5 | JavaFoil+Calcfoil stall+Eppler ext transition
64 | 3000000 | 0.5 | XFOIL ncrit=9
65 | 4000000 | 0 | JavaFoil+Calcfoil stall+Eppler ext transition
66 | 4000000 | 0 | XFOIL ncrit=9
67 | 4000000 | 0.1 | JavaFoil+Calcfoil stall+Eppler ext transition
68 | 4000000 | 0.1 | XFOIL ncrit=9
69 | 4000000 | 0.25 | JavaFoil+Calcfoil stall+Eppler ext transition
70 | 4000000 | 0.25 | XFOIL ncrit=9
71 | 4000000 | 0.5 | JavaFoil+Calcfoil stall+Eppler ext transition
72 | 4000000 | 0.5 | XFOIL ncrit=9
73 | 5000000 | 0 | JavaFoil+Calcfoil stall+Eppler ext transition
74 | 5000000 | 0 | XFOIL ncrit=9
75 | 5000000 | 0.1 | JavaFoil+Calcfoil stall+Eppler ext transition
76 | 5000000 | 0.1 | XFOIL ncrit=9
77 | 5000000 | 0.25 | JavaFoil+Calcfoil stall+Eppler ext transition
78 | 5000000 | 0.25 | XFOIL ncrit=9
79 | 5000000 | 0.5 | JavaFoil+Calcfoil stall+Eppler ext transition
80 | 5000000 | 0.5 | XFOIL ncrit=9
81 | 6000000 | 0 | JavaFoil+Calcfoil stall+Eppler ext transition
82 | 6000000 | 0 | XFOIL ncrit=9
83 | 6000000 | 0.1 | JavaFoil+Calcfoil stall+Eppler ext transition
84 | 6000000 | 0.1 | XFOIL ncrit=9
85 | 6000000 | 0.25 | JavaFoil+Calcfoil stall+Eppler ext transition
86 | 6000000 | 0.25 | XFOIL ncrit=9
87 | 6000000 | 0.5 | JavaFoil+Calcfoil stall+Eppler ext transition
88 | 6000000 | 0.5 | XFOIL ncrit=9
89 | 7000000 | 0 | JavaFoil+Calcfoil stall+Eppler ext transition
90 | 7000000 | 0 | XFOIL ncrit=9
91 | 7000000 | 0.1 | JavaFoil+Calcfoil stall+Eppler ext transition
92 | 7000000 | 0.1 | XFOIL ncrit=9
93 | 7000000 | 0.25 | JavaFoil+Calcfoil stall+Eppler ext transition
94 | 7000000 | 0.25 | XFOIL ncrit=9
95 | 7000000 | 0.5 | JavaFoil+Calcfoil stall+Eppler ext transition
96 | 7000000 | 0.5 | XFOIL ncrit=9
97 | 8000000 | 0 | JavaFoil+Calcfoil stall+Eppler ext transition
98 | 8000000 | 0 | XFOIL ncrit=9
99 | 8000000 | 0.1 | JavaFoil+Calcfoil stall+Eppler ext transition
100 | 8000000 | 0.1 | XFOIL ncrit=9
101 | 8000000 | 0.25 | JavaFoil+Calcfoil stall+Eppler ext transition
102 | 8000000 | 0.25 | XFOIL ncrit=9
103 | 8000000 | 0.5 | JavaFoil+Calcfoil stall+Eppler ext transition
104 | 8000000 | 0.5 | XFOIL ncrit=9
105 | 10000000 | 0 | JavaFoil+Calcfoil stall+Eppler ext transition
106 | 10000000 | 0 | XFOIL ncrit=9
107 | 10000000 | 0.1 | JavaFoil+Calcfoil stall+Eppler ext transition
108 | 10000000 | 0.1 | XFOIL ncrit=9
109 | 10000000 | 0.25 | JavaFoil+Calcfoil stall+Eppler ext transition
110 | 10000000 | 0.25 | XFOIL ncrit=9
111 | 10000000 | 0.5 | JavaFoil+Calcfoil stall+Eppler ext transition
112 | 10000000 | 0.5 | XFOIL ncrit=9
113 | 12000000 | 0 | JavaFoil+Calcfoil stall+Eppler ext transition
114 | 12000000 | 0 | XFOIL ncrit=9
115 | 12000000 | 0.1 | JavaFoil+Calcfoil stall+Eppler ext transition
116 | 12000000 | 0.1 | XFOIL ncrit=9
117 | 12000000 | 0.25 | JavaFoil+Calcfoil stall+Eppler ext transition
118 | 12000000 | 0.25 | XFOIL ncrit=9
119 | 12000000 | 0.5 | JavaFoil+Calcfoil stall+Eppler ext transition
120 | 12000000 | 0.5 | XFOIL ncrit=9
121 | 14000000 | 0 | JavaFoil+Calcfoil stall+Eppler ext transition
122 | 14000000 | 0 | XFOIL ncrit=9
123 | 14000000 | 0.1 | JavaFoil+Calcfoil stall+Eppler ext transition
124 | 14000000 | 0.1 | XFOIL ncrit=9
125 | 14000000 | 0.25 | JavaFoil+Calcfoil stall+Eppler ext transition
126 | 14000000 | 0.25 | XFOIL ncrit=9
127 | 14000000 | 0.5 | JavaFoil+Calcfoil stall+Eppler ext transition
128 | 14000000 | 0.5 | XFOIL ncrit=9
129 | 16000000 | 0 | JavaFoil+Calcfoil stall+Eppler ext transition
130 | 16000000 | 0 | XFOIL ncrit=9
131 | 16000000 | 0.1 | JavaFoil+Calcfoil stall+Eppler ext transition
132 | 16000000 | 0.1 | XFOIL ncrit=9
133 | 16000000 | 0.25 | JavaFoil+Calcfoil stall+Eppler ext transition
134 | 16000000 | 0.25 | XFOIL ncrit=9
135 | 16000000 | 0.5 | JavaFoil+Calcfoil stall+Eppler ext transition
136 | 16000000 | 0.5 | XFOIL ncrit=9
137 | 18000000 | 0 | JavaFoil+Calcfoil stall+Eppler ext transition
138 | 18000000 | 0 | XFOIL ncrit=9
139 | 18000000 | 0.1 | JavaFoil+Calcfoil stall+Eppler ext transition
140 | 18000000 | 0.1 | XFOIL ncrit=9
141 | 18000000 | 0.25 | JavaFoil+Calcfoil stall+Eppler ext transition
142 | 18000000 | 0.25 | XFOIL ncrit=9
143 | 18000000 | 0.5 | JavaFoil+Calcfoil stall+Eppler ext transition
144 | 18000000 | 0.5 | XFOIL ncrit=9
145 | 20000000 | 0 | JavaFoil+Calcfoil stall+Eppler ext transition
146 | 20000000 | 0 | XFOIL ncrit=9
147 | 20000000 | 0.1 | JavaFoil+Calcfoil stall+Eppler ext transition
148 | 20000000 | 0.1 | XFOIL ncrit=9
149 | 20000000 | 0.25 | JavaFoil+Calcfoil stall+Eppler ext transition
150 | 20000000 | 0.25 | XFOIL ncrit=9
151 | 20000000 | 0.5 | JavaFoil+Calcfoil stall+Eppler ext transition
152 | 20000000 | 0.5 | XFOIL ncrit=9

## 1. Re 50k Mach 0.00 (1)
BIGFOIL.COM POLAR EXPORT
Joukowsky 16.00% thick 9.00% camber
Joukowsky 16.00% thick 9.00% camber |  |  |  | Cl Max: | 2.475 | at alpha= | 15 | deg
JavaFoil+Calcfoil stall+Eppler ext transition |  |  |  | L/D Max: | 50.341 | at alpha= | 3 | deg
Re: | 50000 |  |  | Cd Min: | 0.02646 | at alpha= | 0 | deg
Mach: | 0 |  |  | Cl=0 at alpha= | -10.5104 | deg
|  |  |  | @ Cl=0.1, Cd= | 0.077205
|  |  |  | @ Cl=0.4, Cd= | 0.057125
|  |  |  | @ Cl=0.6, Cd= | 0.048421
alpha (deg) | Cl | Cd | Cm | Cl/Cd
-20 | -0.646 | 0.24373 | -0.112 | -2.651
-19.5 | -0.63 | 0.23475 | -0.112 | -2.683
-19 | -0.611 | 0.22228 | -0.113 | -2.75
-18.5 | -0.591 | 0.20908 | -0.113 | -2.825
-18 | -0.568 | 0.20114 | -0.114 | -2.824
-17.5 | -0.543 | 0.19033 | -0.115 | -2.851
-17 | -0.515 | 0.17986 | -0.116 | -2.863
-16.5 | -0.485 | 0.16952 | -0.116 | -2.863
-16 | -0.454 | 0.16036 | -0.117 | -2.829
-15.5 | -0.42 | 0.152 | -0.117 | -2.764
-15 | -0.385 | 0.1434 | -0.119 | -2.684
-14.5 | -0.348 | 0.13577 | -0.119 | -2.561
-14 | -0.309 | 0.12871 | -0.12 | -2.401
-13.5 | -0.269 | 0.12147 | -0.121 | -2.212
-13 | -0.227 | 0.11489 | -0.123 | -1.975
-12.5 | -0.184 | 0.10859 | -0.124 | -1.692
-12 | -0.139 | 0.10254 | -0.125 | -1.358
-11.5 | -0.094 | 0.09673 | -0.126 | -0.967
-11 | -0.047 | 0.09145 | -0.127 | -0.513
-10.5 | 0.001 | 0.08647 | -0.129 | 0.007
-10 | 0.049 | 0.08187 | -0.13 | 0.597
-9.5 | 0.098 | 0.07737 | -0.132 | 1.264
-9 | 0.147 | 0.07332 | -0.134 | 2.01
-8.5 | 0.197 | 0.06956 | -0.136 | 2.839
-8 | 0.248 | 0.06593 | -0.138 | 3.762
-7.5 | 0.299 | 0.06278 | -0.14 | 4.761
-7 | 0.35 | 0.05975 | -0.143 | 5.861
-6.5 | 0.402 | 0.05702 | -0.145 | 7.046
-6 | 0.454 | 0.05445 | -0.148 | 8.334
-5.5 | 0.506 | 0.05212 | -0.152 | 9.711
-5 | 0.559 | 0.04996 | -0.155 | 11.189
-4.5 | 0.612 | 0.04797 | -0.159 | 12.765
-4 | 0.666 | 0.04615 | -0.164 | 14.438
-3.5 | 0.724 | 0.04445 | -0.168 | 16.28
-3 | 0.779 | 0.04289 | -0.173 | 18.159
-2.5 | 0.835 | 0.04147 | -0.178 | 20.141
-2 | 0.893 | 0.04014 | -0.183 | 22.244
-1.5 | 0.952 | 0.03887 | -0.188 | 24.495
-1 | 1.013 | 0.0377 | -0.193 | 26.873
-0.5 | 1.077 | 0.03649 | -0.199 | 29.511
0 | 1.246 | 0.02646 | -0.205 | 47.109
0.5 | 1.303 | 0.02689 | -0.211 | 48.449
1 | 1.359 | 0.02836 | -0.221 | 47.917
1.5 | 1.415 | 0.02855 | -0.248 | 49.55
2 | 1.47 | 0.02943 | -0.248 | 49.954
2.5 | 1.525 | 0.03037 | -0.248 | 50.219
3 | 1.579 | 0.03137 | -0.248 | 50.341
3.5 | 1.633 | 0.03247 | -0.247 | 50.306
4 | 1.687 | 0.03358 | -0.247 | 50.243
4.5 | 1.74 | 0.03476 | -0.247 | 50.056
5 | 1.792 | 0.03608 | -0.246 | 49.679
5.5 | 1.844 | 0.03743 | -0.246 | 49.273
6 | 1.895 | 0.03889 | -0.245 | 48.733
6.5 | 1.946 | 0.04042 | -0.245 | 48.129
7 | 1.995 | 0.04181 | -0.244 | 47.713
7.5 | 2.043 | 0.04357 | -0.244 | 46.894
8 | 2.09 | 0.04546 | -0.244 | 45.977
8.5 | 2.135 | 0.04745 | -0.243 | 44.99
9 | 2.178 | 0.04963 | -0.243 | 43.884
9.5 | 2.219 | 0.05189 | -0.242 | 42.763
10 | 2.257 | 0.05426 | -0.242 | 41.604
10.5 | 2.294 | 0.05694 | -0.241 | 40.285
11 | 2.328 | 0.05979 | -0.241 | 38.929
11.5 | 2.359 | 0.06289 | -0.24 | 37.513
12 | 2.387 | 0.06625 | -0.24 | 36.035
12.5 | 2.413 | 0.07017 | -0.239 | 34.393
13 | 2.435 | 0.07462 | -0.239 | 32.635
13.5 | 2.453 | 0.08023 | -0.238 | 30.576
14 | 2.465 | 0.08593 | -0.237 | 28.693
14.5 | 2.472 | 0.0911 | -0.236 | 27.136
15 | 2.475 | 0.09632 | -0.234 | 25.692
15.5 | 2.474 | 0.10182 | -0.233 | 24.293
16 | 2.467 | 0.10762 | -0.231 | 22.925
16.5 | 2.456 | 0.11401 | -0.23 | 21.539
17 | 2.44 | 0.12124 | -0.228 | 20.123
17.5 | 2.418 | 0.1294 | -0.225 | 18.686
18 | 2.39 | 0.13883 | -0.222 | 17.212
18.5 | 2.35 | 0.15101 | -0.217 | 15.56
19 | 2.295 | 0.16772 | -0.21 | 13.682
19.5 | 2.219 | 0.192 | -0.196 | 11.558
20 | 2.117 | 0.2264 | -0.166 | 9.349

## 2. Re 50k Mach 0.00 (2)
BIGFOIL.COM POLAR EXPORT
Joukowsky 16.00% thick 9.00% camber
Joukowsky 16.00% thick 9.00% camber |  |  |  | Cl Max: | 1.3585 | at alpha= | 20 | deg
XFOIL ncrit=9 |  |  |  | L/D Max: | 5.7142 | at alpha= | 9 | deg
Re: | 50000 |  |  | Cd Min: | 0.27701 | at alpha= | 20 | deg
Mach: | 0 |  |  | Cl=0 at alpha= | 1.6843 | deg
|  |  |  | @ Cl=0.1, Cd= | 0.10254
|  |  |  | @ Cl=0.4, Cd= | 0.10433
|  |  |  | @ Cl=0.6, Cd= | 0.11824
alpha (deg) | Cl | Cd | Cm | Cl/Cd
-10.5 | -0.3358 | 0.18483 | -0.0199 | -1.8168
-10 | -0.3179 | 0.17585 | -0.0173 | -1.8078
-9.5 | -0.319 | 0.17274 | -0.0156 | -1.8467
-9 | -0.3428 | 0.17384 | -0.0152 | -1.9719
-8.5 | -0.3416 | 0.16831 | -0.0137 | -2.0296
-8 | -0.3351 | 0.16368 | -0.0113 | -2.0473
-7.5 | -0.3553 | 0.16343 | -0.0104 | -2.174
-7 | -0.368 | 0.16017 | -0.0091 | -2.2976
-6.5 | -0.3567 | 0.15473 | -0.0066 | -2.3053
-6 | -0.3756 | 0.15344 | -0.005 | -2.4479
-5.5 | -0.4419 | 0.15775 | -0.0021 | -2.8013
-5 | -0.3872 | 0.14578 | -0.0006 | -2.6561
-4.5 | -0.4178 | 0.14749 | -0.0029 | -2.8327
-4 | -0.387 | 0.14009 | -0.0037 | -2.7625
-3.5 | -0.39 | 0.13992 | -0.013 | -2.7873
-3 | -0.3701 | 0.13263 | -0.008 | -2.7905
-2.5 | -0.3526 | 0.12978 | -0.0189 | -2.7169
-2 | -0.3248 | 0.12559 | -0.0179 | -2.5862
-1.5 | -0.3091 | 0.1206 | -0.0204 | -2.563
-1 | -0.2767 | 0.11681 | -0.0276 | -2.3688
-0.5 | -0.2296 | 0.11399 | -0.0341 | -2.0142
0 | -0.2022 | 0.10985 | -0.0376 | -1.8407
0.5 | -0.1451 | 0.10771 | -0.0481 | -1.3471
1 | -0.0926 | 0.10582 | -0.0537 | -0.87507
1.5 | -0.062 | 0.10339 | -0.0553 | -0.59967
2 | 0.1062 | 0.10251 | -0.096 | 1.036
2.5 | 0.3698 | 0.10319 | -0.1585 | 3.5837
3 | 0.421 | 0.10512 | -0.1643 | 4.0049
3.5 | 0.4747 | 0.10854 | -0.1701 | 4.3735
4 | 0.547 | 0.1142 | -0.1772 | 4.7898
4.5 | 0.5974 | 0.11795 | -0.1815 | 5.0649
5 | 0.6262 | 0.12111 | -0.1821 | 5.1705
5.5 | 0.6606 | 0.12534 | -0.184 | 5.2705
6 | 0.6994 | 0.1302 | -0.186 | 5.3717
6.5 | 0.7612 | 0.13674 | -0.1897 | 5.5668
7 | 0.7814 | 0.13983 | -0.1897 | 5.5882
7.5 | 0.8022 | 0.14343 | -0.1897 | 5.593
8 | 0.83 | 0.14734 | -0.1918 | 5.6332
8.5 | 0.8686 | 0.15349 | -0.1957 | 5.659
9 | 0.9225 | 0.16144 | -0.1989 | 5.7142
9.5 | 0.9461 | 0.16575 | -0.1998 | 5.708
10.5 | 0.9801 | 0.1744 | -0.2016 | 5.6198
11 | 1.0026 | 0.17962 | -0.2031 | 5.5818
11.5 | 1.0323 | 0.18582 | -0.2048 | 5.5554
12 | 1.0787 | 0.19414 | -0.2065 | 5.5563
13 | 1.1048 | 0.20129 | -0.2095 | 5.4886
13.5 | 1.1207 | 0.20602 | -0.2114 | 5.4398
14 | 1.1397 | 0.21129 | -0.2135 | 5.394
14.5 | 1.1627 | 0.21722 | -0.2156 | 5.3526
15 | 1.195 | 0.22468 | -0.2173 | 5.3187
15.5 | 1.2298 | 0.23273 | -0.2188 | 5.2842
16 | 1.2367 | 0.23508 | -0.2215 | 5.2608
16.5 | 1.2464 | 0.23893 | -0.2245 | 5.2166
17 | 1.2597 | 0.24387 | -0.2276 | 5.1655
17.5 | 1.2751 | 0.24931 | -0.2305 | 5.1145
18 | 1.2946 | 0.25545 | -0.2332 | 5.0679
18.5 | 1.3228 | 0.26349 | -0.235 | 5.0203
19 | 1.352 | 0.27193 | -0.2365 | 4.9719
20 | 1.3585 | 0.27701 | -0.2459 | 4.9042

## 3. Re 50k Mach 0.10 (1)
BIGFOIL.COM POLAR EXPORT
Joukowsky 16.00% thick 9.00% camber
Joukowsky 16.00% thick 9.00% camber |  |  |  | Cl Max: | 2.469 | at alpha= | 14.5 | deg
JavaFoil+Calcfoil stall+Eppler ext transition |  |  |  | L/D Max: | 50.13 | at alpha= | 3 | deg
Re: | 50000 |  |  | Cd Min: | 0.02665 | at alpha= | 0 | deg
Mach: | 0.1 |  |  | Cl=0 at alpha= | -10.5104 | deg
|  |  |  | @ Cl=0.1, Cd= | 0.077626
|  |  |  | @ Cl=0.4, Cd= | 0.057425
|  |  |  | @ Cl=0.6, Cd= | 0.04871
alpha (deg) | Cl | Cd | Cm | Cl/Cd
-20 | -0.631 | 0.24844 | -0.112 | -2.541
-19.5 | -0.617 | 0.2393 | -0.112 | -2.578
-19 | -0.6 | 0.22694 | -0.113 | -2.645
-18.5 | -0.582 | 0.21626 | -0.114 | -2.689
-18 | -0.56 | 0.20493 | -0.114 | -2.735
-17.5 | -0.536 | 0.19351 | -0.115 | -2.772
-17 | -0.51 | 0.18334 | -0.115 | -2.782
-16.5 | -0.481 | 0.17198 | -0.116 | -2.8
-16 | -0.451 | 0.16286 | -0.117 | -2.768
-15.5 | -0.418 | 0.1545 | -0.118 | -2.706
-15 | -0.383 | 0.14524 | -0.119 | -2.64
-14.5 | -0.347 | 0.13771 | -0.12 | -2.519
-14 | -0.309 | 0.1296 | -0.121 | -2.381
-13.5 | -0.269 | 0.12226 | -0.122 | -2.197
-13 | -0.227 | 0.11593 | -0.123 | -1.958
-12.5 | -0.184 | 0.10949 | -0.124 | -1.679
-12 | -0.139 | 0.10315 | -0.125 | -1.352
-11.5 | -0.094 | 0.09749 | -0.126 | -0.962
-11 | -0.047 | 0.09205 | -0.128 | -0.511
-10.5 | 0.001 | 0.087 | -0.129 | 0.007
-10 | 0.049 | 0.08218 | -0.131 | 0.596
-9.5 | 0.098 | 0.07779 | -0.132 | 1.262
-9 | 0.148 | 0.0737 | -0.134 | 2.008
-8.5 | 0.198 | 0.06979 | -0.136 | 2.841
-8 | 0.249 | 0.06625 | -0.138 | 3.759
-7.5 | 0.3 | 0.06305 | -0.14 | 4.761
-7 | 0.352 | 0.06 | -0.143 | 5.862
-6.5 | 0.404 | 0.05721 | -0.146 | 7.055
-6 | 0.456 | 0.05469 | -0.148 | 8.335
-5.5 | 0.508 | 0.05235 | -0.152 | 9.712
-5 | 0.562 | 0.05013 | -0.156 | 11.203
-4.5 | 0.615 | 0.04815 | -0.16 | 12.776
-4 | 0.669 | 0.04639 | -0.164 | 14.427
-3.5 | 0.727 | 0.04468 | -0.168 | 16.27
-3 | 0.782 | 0.0431 | -0.173 | 18.154
-2.5 | 0.839 | 0.0417 | -0.178 | 20.119
-2 | 0.897 | 0.04038 | -0.183 | 22.212
-1.5 | 0.956 | 0.03912 | -0.188 | 24.445
-1 | 1.017 | 0.03799 | -0.194 | 26.78
-0.5 | 1.081 | 0.03684 | -0.199 | 29.342
0 | 1.252 | 0.02665 | -0.205 | 46.986
0.5 | 1.309 | 0.02731 | -0.211 | 47.936
1 | 1.365 | 0.02848 | -0.22 | 47.943
1.5 | 1.421 | 0.02875 | -0.25 | 49.423
2 | 1.477 | 0.02966 | -0.249 | 49.79
2.5 | 1.532 | 0.03064 | -0.249 | 49.993
3 | 1.587 | 0.03165 | -0.249 | 50.13
3.5 | 1.641 | 0.03275 | -0.248 | 50.098
4 | 1.694 | 0.0339 | -0.248 | 49.986
4.5 | 1.747 | 0.03512 | -0.248 | 49.754
5 | 1.8 | 0.03644 | -0.247 | 49.4
5.5 | 1.852 | 0.03783 | -0.247 | 48.958
6 | 1.903 | 0.03933 | -0.247 | 48.398
6.5 | 1.954 | 0.04088 | -0.246 | 47.788
7 | 2.003 | 0.04233 | -0.246 | 47.329
7.5 | 2.052 | 0.04412 | -0.245 | 46.502
8 | 2.098 | 0.04603 | -0.245 | 45.585
8.5 | 2.143 | 0.04809 | -0.244 | 44.565
9 | 2.186 | 0.05032 | -0.244 | 43.443
9.5 | 2.226 | 0.05266 | -0.243 | 42.275
10 | 2.265 | 0.05511 | -0.243 | 41.097
10.5 | 2.301 | 0.05786 | -0.242 | 39.768
11 | 2.334 | 0.06075 | -0.242 | 38.423
11.5 | 2.365 | 0.06402 | -0.241 | 36.94
12 | 2.392 | 0.06757 | -0.241 | 35.408
12.5 | 2.417 | 0.07155 | -0.24 | 33.783
13 | 2.438 | 0.07638 | -0.24 | 31.92
13.5 | 2.454 | 0.08232 | -0.239 | 29.815
14 | 2.464 | 0.08791 | -0.238 | 28.035
14.5 | 2.469 | 0.09325 | -0.236 | 26.476
15 | 2.469 | 0.09863 | -0.235 | 25.037
15.5 | 2.466 | 0.10442 | -0.234 | 23.612
16 | 2.456 | 0.11058 | -0.232 | 22.213
16.5 | 2.441 | 0.11743 | -0.23 | 20.79
17 | 2.421 | 0.12496 | -0.228 | 19.377
17.5 | 2.394 | 0.13377 | -0.225 | 17.898
18 | 2.36 | 0.14446 | -0.221 | 16.334
18.5 | 2.311 | 0.15845 | -0.215 | 14.586
19 | 2.242 | 0.17922 | -0.205 | 12.51
19.5 | 2.133 | 0.21407 | -0.178 | 9.963

## 4. Re 50k Mach 0.10 (2)
BIGFOIL.COM POLAR EXPORT
Joukowsky 16.00% thick 9.00% camber
Joukowsky 16.00% thick 9.00% camber |  |  |  | Cl Max: | 1.3646 | at alpha= | 20 | deg
XFOIL ncrit=9 |  |  |  | L/D Max: | 5.697 | at alpha= | 9.5 | deg
Re: | 50000 |  |  | Cd Min: | 0.2786 | at alpha= | 20 | deg
Mach: | 0.1 |  |  | Cl=0 at alpha= | 1.2142 | deg
|  |  |  | @ Cl=0.1, Cd= | 0.10117
|  |  |  | @ Cl=0.4, Cd= | 0.10553
|  |  |  | @ Cl=0.6, Cd= | 0.1189
alpha (deg) | Cl | Cd | Cm | Cl/Cd
-10.5 | -0.3366 | 0.1858 | -0.02 | -1.8116
-10 | -0.317 | 0.17642 | -0.0173 | -1.7968
-9.5 | -0.3187 | 0.1734 | -0.0157 | -1.8379
-9 | -0.3436 | 0.17481 | -0.0153 | -1.9656
-8.5 | -0.3396 | 0.16871 | -0.0137 | -2.0129
-8 | -0.3343 | 0.16429 | -0.0114 | -2.0348
-7.5 | -0.3557 | 0.16429 | -0.0105 | -2.1651
-7 | -0.3645 | 0.16041 | -0.0091 | -2.2723
-6.5 | -0.3553 | 0.15533 | -0.0067 | -2.2874
-6 | -0.3757 | 0.15427 | -0.0051 | -2.4353
-5.5 | -0.4422 | 0.15871 | -0.0023 | -2.7862
-5 | -0.3851 | 0.14635 | -0.0008 | -2.6314
-4.5 | -0.4179 | 0.14841 | -0.0032 | -2.8158
-4 | -0.3823 | 0.14069 | -0.0041 | -2.7173
-3.5 | -0.3889 | 0.14122 | -0.0148 | -2.7539
-3 | -0.3682 | 0.13329 | -0.008 | -2.7624
-2.5 | -0.3536 | 0.13057 | -0.0186 | -2.7081
-2 | -0.3236 | 0.12655 | -0.018 | -2.5571
-1.5 | -0.3094 | 0.12136 | -0.0201 | -2.5494
-1 | -0.2787 | 0.11748 | -0.0273 | -2.3723
0 | -0.204 | 0.11051 | -0.0372 | -1.846
0.5 | -0.1479 | 0.10832 | -0.048 | -1.3654
1 | -0.0925 | 0.10669 | -0.054 | -0.867
1.5 | 0.1234 | 0.1005 | -0.1126 | 1.2279
2.5 | 0.1175 | 0.10362 | -0.0875 | 1.134
3 | 0.4207 | 0.10567 | -0.1646 | 3.9813
3.5 | 0.4712 | 0.10887 | -0.1698 | 4.3281
4 | 0.5354 | 0.11373 | -0.1766 | 4.7076
4.5 | 0.5985 | 0.11875 | -0.1818 | 5.04
5 | 0.629 | 0.12184 | -0.1829 | 5.1625
5.5 | 0.6627 | 0.12597 | -0.1849 | 5.2608
6 | 0.6988 | 0.13063 | -0.1866 | 5.3495
6.5 | 0.761 | 0.13754 | -0.1904 | 5.5329
7 | 0.7864 | 0.14089 | -0.1908 | 5.5817
7.5 | 0.8064 | 0.14433 | -0.1907 | 5.5872
8 | 0.8307 | 0.14785 | -0.1921 | 5.6185
8.5 | 0.8689 | 0.15396 | -0.1963 | 5.6437
9 | 0.913 | 0.16101 | -0.1991 | 5.6705
9.5 | 0.9522 | 0.16714 | -0.2009 | 5.697
10 | 0.9674 | 0.17083 | -0.2016 | 5.6629
10.5 | 0.9843 | 0.17527 | -0.2026 | 5.6159
11 | 1.0057 | 0.18036 | -0.2041 | 5.5761
11.5 | 1.0316 | 0.18612 | -0.2057 | 5.5427
12 | 1.0733 | 0.19395 | -0.2075 | 5.5339
12.5 | 1.1 | 0.19924 | -0.2089 | 5.521
13.5 | 1.1257 | 0.20709 | -0.2125 | 5.4358
14 | 1.1438 | 0.21222 | -0.2147 | 5.3897
14.5 | 1.1649 | 0.21792 | -0.2169 | 5.3455
15 | 1.1932 | 0.22478 | -0.2188 | 5.3083
15.5 | 1.2274 | 0.23278 | -0.2204 | 5.2728
16 | 1.2458 | 0.23744 | -0.2225 | 5.2468
16.5 | 1.2537 | 0.24059 | -0.2256 | 5.2109
17 | 1.2657 | 0.24523 | -0.2288 | 5.1613
17.5 | 1.2801 | 0.25055 | -0.2319 | 5.1092
18 | 1.2982 | 0.25648 | -0.2348 | 5.0616
18.5 | 1.3237 | 0.26401 | -0.2369 | 5.0138
19 | 1.3549 | 0.27316 | -0.2383 | 4.9601
20 | 1.3646 | 0.2786 | -0.2474 | 4.8981

## 5. Re 50k Mach 0.25 (1)
BIGFOIL.COM POLAR EXPORT
Joukowsky 16.00% thick 9.00% camber
Joukowsky 16.00% thick 9.00% camber |  |  |  | Cl Max: | 2.445 | at alpha= | 13.5 | deg
JavaFoil+Calcfoil stall+Eppler ext transition |  |  |  | L/D Max: | 48.868 | at alpha= | 3 | deg
Re: | 50000 |  |  | Cd Min: | 0.02773 | at alpha= | 0 | deg
Mach: | 0.25 |  |  | Cl=0 at alpha= | -10.5102 | deg
|  |  |  | @ Cl=0.1, Cd= | 0.08014
|  |  |  | @ Cl=0.4, Cd= | 0.059194
|  |  |  | @ Cl=0.6, Cd= | 0.050387
alpha (deg) | Cl | Cd | Cm | Cl/Cd
-20 | -0.496 | 0.3128 | -0.11 | -1.586
-19.5 | -0.501 | 0.29323 | -0.111 | -1.708
-19 | -0.502 | 0.26761 | -0.112 | -1.876
-18.5 | -0.499 | 0.25073 | -0.113 | -1.991
-18 | -0.493 | 0.23811 | -0.114 | -2.069
-17.5 | -0.481 | 0.21922 | -0.115 | -2.195
-17 | -0.466 | 0.20672 | -0.116 | -2.253
-16.5 | -0.447 | 0.19408 | -0.117 | -2.301
-16 | -0.424 | 0.18169 | -0.118 | -2.335
-15.5 | -0.398 | 0.16901 | -0.119 | -2.357
-15 | -0.369 | 0.15866 | -0.12 | -2.329
-14.5 | -0.337 | 0.14945 | -0.121 | -2.258
-14 | -0.303 | 0.13915 | -0.122 | -2.176
-13.5 | -0.265 | 0.13066 | -0.122 | -2.031
-13 | -0.226 | 0.12283 | -0.124 | -1.838
-12.5 | -0.184 | 0.1152 | -0.125 | -1.596
-12 | -0.14 | 0.10842 | -0.126 | -1.293
-11.5 | -0.095 | 0.10191 | -0.127 | -0.928
-11 | -0.048 | 0.09604 | -0.129 | -0.496
-10.5 | 0.001 | 0.09018 | -0.13 | 0.006
-10 | 0.05 | 0.08503 | -0.133 | 0.586
-9.5 | 0.1 | 0.08014 | -0.134 | 1.248
-9 | 0.151 | 0.07572 | -0.136 | 1.994
-8.5 | 0.203 | 0.07169 | -0.138 | 2.827
-8 | 0.255 | 0.06792 | -0.14 | 3.752
-7.5 | 0.307 | 0.06445 | -0.142 | 4.768
-7 | 0.36 | 0.06132 | -0.145 | 5.876
-6.5 | 0.414 | 0.05845 | -0.148 | 7.077
-6 | 0.467 | 0.05578 | -0.151 | 8.379
-5.5 | 0.521 | 0.05343 | -0.154 | 9.759
-5 | 0.576 | 0.05126 | -0.158 | 11.235
-4.5 | 0.631 | 0.04926 | -0.162 | 12.807
-4 | 0.687 | 0.0474 | -0.167 | 14.485
-3.5 | 0.746 | 0.04581 | -0.171 | 16.276
-3 | 0.802 | 0.04429 | -0.176 | 18.114
-2.5 | 0.86 | 0.04294 | -0.181 | 20.027
-2 | 0.919 | 0.04169 | -0.186 | 22.045
-1.5 | 0.979 | 0.04055 | -0.191 | 24.148
-1 | 1.041 | 0.03953 | -0.196 | 26.34
-0.5 | 1.105 | 0.03855 | -0.201 | 28.667
0 | 1.284 | 0.02773 | -0.207 | 46.288
0.5 | 1.341 | 0.02843 | -0.213 | 47.178
1 | 1.399 | 0.02931 | -0.22 | 47.74
1.5 | 1.456 | 0.03105 | -0.231 | 46.904
2 | 1.513 | 0.03107 | -0.256 | 48.69
2.5 | 1.569 | 0.03213 | -0.255 | 48.84
3 | 1.625 | 0.03325 | -0.255 | 48.868
3.5 | 1.68 | 0.03449 | -0.255 | 48.71
4 | 1.735 | 0.03574 | -0.254 | 48.531
4.5 | 1.789 | 0.03714 | -0.254 | 48.164
5 | 1.842 | 0.03861 | -0.253 | 47.715
5.5 | 1.895 | 0.04015 | -0.253 | 47.193
6 | 1.947 | 0.04185 | -0.253 | 46.519
6.5 | 1.998 | 0.04362 | -0.252 | 45.796
7 | 2.048 | 0.04532 | -0.252 | 45.178
7.5 | 2.096 | 0.04739 | -0.251 | 44.234
8 | 2.142 | 0.04958 | -0.251 | 43.214
8.5 | 2.187 | 0.05196 | -0.25 | 42.082
9 | 2.228 | 0.05454 | -0.249 | 40.86
9.5 | 2.267 | 0.05719 | -0.249 | 39.646
10 | 2.303 | 0.06015 | -0.248 | 38.292
10.5 | 2.337 | 0.06341 | -0.248 | 36.85
11 | 2.366 | 0.06694 | -0.247 | 35.341
11.5 | 2.392 | 0.07094 | -0.247 | 33.718
12 | 2.414 | 0.07544 | -0.246 | 31.992
12.5 | 2.431 | 0.08087 | -0.246 | 30.068
13 | 2.442 | 0.08762 | -0.245 | 27.871
13.5 | 2.445 | 0.09427 | -0.244 | 25.938
14 | 2.442 | 0.10056 | -0.242 | 24.287
14.5 | 2.431 | 0.10704 | -0.24 | 22.714
15 | 2.414 | 0.11397 | -0.239 | 21.18
15.5 | 2.39 | 0.12178 | -0.237 | 19.623
16 | 2.356 | 0.13042 | -0.234 | 18.064
16.5 | 2.311 | 0.14105 | -0.23 | 16.385
17 | 2.25 | 0.15497 | -0.225 | 14.521
17.5 | 2.158 | 0.17746 | -0.212 | 12.162
18 | 2.005 | 0.21652 | -0.168 | 9.258
18.5 | 1.93 | 0.2339 | -0.143 | 8.251

## 6. Re 50k Mach 0.25 (2)
BIGFOIL.COM POLAR EXPORT
Joukowsky 16.00% thick 9.00% camber
Joukowsky 16.00% thick 9.00% camber |  |  |  | Cl Max: | 1.3982 | at alpha= | 19.5 | deg
XFOIL ncrit=9 |  |  |  | L/D Max: | 5.5905 | at alpha= | 8.5 | deg
Re: | 50000 |  |  | Cd Min: | 0.28748 | at alpha= | 19.5 | deg
Mach: | 0.25 |  |  | Cl=0 at alpha= | 2.0713 | deg
|  |  |  | @ Cl=0.1, Cd= | 0.10495
|  |  |  | @ Cl=0.4, Cd= | 0.10846
|  |  |  | @ Cl=0.6, Cd= | 0.12268
alpha (deg) | Cl | Cd | Cm | Cl/Cd
-9.5 | -0.318 | 0.17719 | -0.0161 | -1.7947
-9 | -0.3489 | 0.18028 | -0.016 | -1.9353
-8.5 | -0.3311 | 0.17127 | -0.0137 | -1.9332
-8 | -0.3306 | 0.16771 | -0.0118 | -1.9713
-7.5 | -0.3588 | 0.16921 | -0.0112 | -2.1204
-7 | -0.3508 | 0.16249 | -0.0093 | -2.1589
-6.5 | -0.3494 | 0.15864 | -0.0072 | -2.2025
-6 | -0.3786 | 0.15916 | -0.0059 | -2.3787
-5.5 | -0.3826 | 0.15419 | -0.0041 | -2.4814
-5 | -0.3746 | 0.14959 | -0.002 | -2.5042
-4.5 | -0.4184 | 0.15378 | -0.0056 | -2.7208
-4 | -0.3604 | 0.14372 | -0.0066 | -2.5077
-3 | -0.3544 | 0.13695 | -0.0087 | -2.5878
-2.5 | -0.3543 | 0.13467 | -0.0169 | -2.6309
-2 | -0.3332 | 0.12969 | -0.0135 | -2.5692
-1.5 | -0.3076 | 0.12574 | -0.0191 | -2.4463
-1 | -0.2848 | 0.12147 | -0.0261 | -2.3446
-0.5 | -0.2509 | 0.1181 | -0.0313 | -2.1245
0 | -0.209 | 0.11461 | -0.0364 | -1.8236
0.5 | -0.1828 | 0.11107 | -0.0384 | -1.6458
1.5 | -0.0796 | 0.10699 | -0.0519 | -0.74399
2 | -0.0534 | 0.10488 | -0.0518 | -0.50915
2.5 | 0.321 | 0.10505 | -0.1521 | 3.0557
3 | 0.4323 | 0.10985 | -0.1691 | 3.9354
3.5 | 0.4751 | 0.11185 | -0.173 | 4.2477
4 | 0.5182 | 0.11519 | -0.1763 | 4.4987
4.5 | 0.5697 | 0.11985 | -0.1807 | 4.7534
5.5 | 0.675 | 0.12969 | -0.1888 | 5.2047
6 | 0.7055 | 0.13371 | -0.1904 | 5.2763
6.5 | 0.738 | 0.13829 | -0.1918 | 5.3366
7 | 0.7811 | 0.14412 | -0.1942 | 5.4198
7.5 | 0.833 | 0.15024 | -0.1966 | 5.5445
8 | 0.8411 | 0.1518 | -0.1947 | 5.5408
8.5 | 0.88 | 0.15741 | -0.2002 | 5.5905
9 | 0.9099 | 0.16295 | -0.2028 | 5.5839
9.5 | 0.9418 | 0.16901 | -0.2049 | 5.5725
10 | 0.9876 | 0.17669 | -0.2072 | 5.5895
11.5 | 1.0482 | 0.19019 | -0.2113 | 5.5113
12 | 1.0707 | 0.19571 | -0.2132 | 5.4708
12.5 | 1.1006 | 0.20225 | -0.2151 | 5.4418
13 | 1.1387 | 0.21014 | -0.2168 | 5.4188
13.5 | 1.1611 | 0.21502 | -0.2186 | 5.4
14.5 | 1.1889 | 0.22345 | -0.2234 | 5.3207
15 | 1.2074 | 0.22898 | -0.2261 | 5.2729
15.5 | 1.2295 | 0.23516 | -0.2286 | 5.2284
16 | 1.2575 | 0.24252 | -0.2308 | 5.1851
16.5 | 1.2881 | 0.25059 | -0.2327 | 5.1403
17 | 1.3077 | 0.25585 | -0.2353 | 5.1112
18 | 1.3262 | 0.26374 | -0.243 | 5.0284
18.5 | 1.3428 | 0.26979 | -0.2464 | 4.9772
19 | 1.3666 | 0.27746 | -0.249 | 4.9254
19.5 | 1.3982 | 0.28748 | -0.2506 | 4.8636

## 7. Re 50k Mach 0.50 (1)
BIGFOIL.COM POLAR EXPORT
Joukowsky 16.00% thick 9.00% camber
Joukowsky 16.00% thick 9.00% camber |  |  |  | Cl Max: | 2.362 | at alpha= | 9.5 | deg
JavaFoil+Calcfoil stall+Eppler ext transition |  |  |  | L/D Max: | 43.324 | at alpha= | 1.5 | deg
Re: | 50000 |  |  | Cd Min: | 0.03334 | at alpha= | 0 | deg
Mach: | 0.5 |  |  | Cl=0 at alpha= | -10.5 | deg
|  |  |  | @ Cl=0.1, Cd= | 0.10058
|  |  |  | @ Cl=0.4, Cd= | 0.068023
|  |  |  | @ Cl=0.6, Cd= | 0.057731
alpha (deg) | Cl | Cd | Cm | Cl/Cd
-20 | -0.568 | 0.46815 | -0.163 | -1.214
-19.5 | -0.538 | 0.44799 | -0.163 | -1.202
-19 | -0.508 | 0.45041 | -0.163 | -1.128
-18.5 | -0.477 | 0.4397 | -0.16 | -1.085
-18 | -0.447 | 0.4138 | -0.159 | -1.08
-17.5 | -0.417 | 0.40684 | -0.159 | -1.025
-17 | -0.387 | 0.39722 | -0.16 | -0.974
-16.5 | -0.356 | 0.38906 | -0.155 | -0.916
-16 | -0.326 | 0.37995 | -0.155 | -0.859
-15.5 | -0.296 | 0.38277 | -0.153 | -0.774
-15 | -0.266 | 0.36248 | -0.15 | -0.734
-14.5 | -0.236 | 0.34117 | -0.151 | -0.693
-14 | -0.206 | 0.32427 | -0.146 | -0.636
-13.5 | -0.177 | 0.31853 | -0.146 | -0.555
-13 | -0.147 | 0.30757 | -0.14 | -0.477
-12.5 | -0.117 | 0.28841 | -0.14 | -0.407
-12 | -0.088 | 0.28248 | -0.134 | -0.31
-11.5 | -0.058 | 0.2574 | -0.134 | -0.226
-11 | -0.029 | 0.22311 | -0.128 | -0.13
-10.5 | 0 | 0.13126 | -0.128 | 0.004
-10 | 0.048 | 0.11243 | -0.134 | 0.428
-9.5 | 0.102 | 0.10012 | -0.138 | 1.015
-9 | 0.158 | 0.09148 | -0.141 | 1.727
-8.5 | 0.216 | 0.08363 | -0.144 | 2.585
-8 | 0.275 | 0.07786 | -0.148 | 3.535
-7.5 | 0.335 | 0.07264 | -0.151 | 4.61
-7 | 0.395 | 0.06832 | -0.154 | 5.782
-6.5 | 0.456 | 0.0647 | -0.157 | 7.041
-6 | 0.516 | 0.06145 | -0.16 | 8.403
-5.5 | 0.577 | 0.05864 | -0.164 | 9.845
-5 | 0.638 | 0.05623 | -0.168 | 11.353
-4.5 | 0.7 | 0.05413 | -0.173 | 12.932
-4 | 0.762 | 0.05231 | -0.177 | 14.566
-3.5 | 0.829 | 0.0508 | -0.182 | 16.317
-3 | 0.891 | 0.04944 | -0.187 | 18.023
-2.5 | 0.954 | 0.04837 | -0.192 | 19.72
-2 | 1.018 | 0.04746 | -0.197 | 21.448
-1.5 | 1.083 | 0.04669 | -0.202 | 23.203
-1 | 1.15 | 0.04619 | -0.207 | 24.89
-0.5 | 1.217 | 0.04582 | -0.212 | 26.563
0 | 1.418 | 0.03334 | -0.217 | 42.542
0.5 | 1.482 | 0.03446 | -0.222 | 42.995
1 | 1.544 | 0.0357 | -0.227 | 43.244
1.5 | 1.606 | 0.03706 | -0.232 | 43.324
2 | 1.667 | 0.03849 | -0.238 | 43.299
2.5 | 1.727 | 0.04051 | -0.245 | 42.627
3 | 1.786 | 0.04207 | -0.282 | 42.459
3.5 | 1.845 | 0.04405 | -0.281 | 41.875
4 | 1.902 | 0.04626 | -0.281 | 41.12
4.5 | 1.959 | 0.04861 | -0.28 | 40.291
5 | 2.014 | 0.05111 | -0.279 | 39.399
5.5 | 2.067 | 0.05397 | -0.279 | 38.305
6 | 2.119 | 0.05704 | -0.278 | 37.155
6.5 | 2.169 | 0.06026 | -0.277 | 35.997
7 | 2.216 | 0.064 | -0.276 | 34.63
7.5 | 2.26 | 0.06808 | -0.276 | 33.199
8 | 2.298 | 0.07273 | -0.275 | 31.6
8.5 | 2.329 | 0.07793 | -0.274 | 29.887
9 | 2.351 | 0.08392 | -0.273 | 28.018
9.5 | 2.362 | 0.09102 | -0.272 | 25.952
10 | 2.358 | 0.09968 | -0.271 | 23.651
10.5 | 2.331 | 0.11151 | -0.27 | 20.906
11 | 2.263 | 0.12858 | -0.268 | 17.6
11.5 | 2.119 | 0.14647 | -0.264 | 14.467
12 | 1.229 | 0.18767 | -0.106 | 6.548
12.5 | 1.257 | 0.30593 | -0.131 | 4.109
13 | 1.285 | 0.35358 | -0.143 | 3.633
13.5 | 1.313 | 0.36778 | -0.153 | 3.57
14 | 1.34 | 0.40934 | -0.159 | 3.274
14.5 | 1.369 | 0.43836 | -0.167 | 3.124

## 8. Re 50k Mach 0.50 (2)
BIGFOIL.COM POLAR EXPORT
Joukowsky 16.00% thick 9.00% camber
Joukowsky 16.00% thick 9.00% camber |  |  |  | Cl Max: | 1.5549 | at alpha= | 20 | deg
XFOIL ncrit=9 |  |  |  | L/D Max: | 5.3777 | at alpha= | 10.5 | deg
Re: | 50000 |  |  | Cd Min: | 0.34245 | at alpha= | 20 | deg
Mach: | 0.5 |  |  | Cl=0 at alpha= | 3.0604 | deg
|  |  |  | @ Cl=0.1, Cd= | 0.11524
|  |  |  | @ Cl=0.4, Cd= | 0.12122
|  |  |  | @ Cl=0.6, Cd= | 0.13533
alpha (deg) | Cl | Cd | Cm | Cl/Cd
-10 | -0.3126 | 0.19582 | -0.0191 | -1.5964
-9.5 | -0.3376 | 0.19921 | -0.0189 | -1.6947
-9 | -0.3202 | 0.18945 | -0.0167 | -1.6902
-8.5 | -0.3197 | 0.1857 | -0.015 | -1.7216
-8 | -0.3377 | 0.18622 | -0.0144 | -1.8134
-7.5 | -0.3353 | 0.18062 | -0.0128 | -1.8564
-7 | -0.331 | 0.17603 | -0.0108 | -1.8804
-6.5 | -0.3535 | 0.17672 | -0.0098 | -2.0003
-6 | -0.3543 | 0.17156 | -0.0084 | -2.0652
-5.5 | -0.334 | 0.16631 | -0.0093 | -2.0083
-5 | -0.3645 | 0.17066 | -0.0123 | -2.1358
-4.5 | -0.3134 | 0.1596 | -0.0139 | -1.9637
-4 | -0.3329 | 0.16022 | -0.0143 | -2.0778
-3.5 | -0.3029 | 0.15418 | -0.0164 | -1.9646
-3 | -0.3261 | 0.15336 | -0.0143 | -2.1264
-2.5 | -0.3244 | 0.14805 | -0.0127 | -2.1912
-2 | -0.3197 | 0.14603 | -0.0144 | -2.1893
-1 | -0.3071 | 0.13841 | -0.0198 | -2.2188
-0.5 | -0.2787 | 0.13528 | -0.024 | -2.0602
0 | -0.265 | 0.12944 | -0.0205 | -2.0473
0.5 | -0.2456 | 0.12547 | -0.0235 | -1.9574
1 | -0.183 | 0.12404 | -0.0368 | -1.4753
1.5 | -0.1616 | 0.11943 | -0.0373 | -1.3531
2.5 | -0.0599 | 0.11669 | -0.0486 | -0.51333
3 | -0.0506 | 0.11276 | -0.0441 | -0.44874
3.5 | 0.368 | 0.11966 | -0.1589 | 3.0754
4 | 0.4449 | 0.12342 | -0.1711 | 3.6048
4.5 | 0.5369 | 0.12951 | -0.1857 | 4.1456
5 | 0.6126 | 0.13649 | -0.193 | 4.4882
5.5 | 0.6702 | 0.14126 | -0.1999 | 4.7444
6 | 0.7081 | 0.14537 | -0.2027 | 4.871
6.5 | 0.7537 | 0.15101 | -0.2072 | 4.9911
7 | 0.8042 | 0.15772 | -0.211 | 5.0989
7.5 | 0.8627 | 0.16569 | -0.215 | 5.2067
8 | 0.8902 | 0.16936 | -0.2167 | 5.2563
8.5 | 0.9188 | 0.17405 | -0.2186 | 5.2789
9 | 0.9438 | 0.17789 | -0.2188 | 5.3055
9.5 | 1.0016 | 0.18683 | -0.2267 | 5.361
10 | 1.0512 | 0.19563 | -0.2305 | 5.3734
10.5 | 1.0764 | 0.20016 | -0.2328 | 5.3777
11 | 1.0996 | 0.20519 | -0.2353 | 5.3589
11.5 | 1.1259 | 0.21138 | -0.2379 | 5.3264
12 | 1.1588 | 0.21891 | -0.2406 | 5.2935
12.5 | 1.1963 | 0.22743 | -0.2431 | 5.2601
13 | 1.2329 | 0.23604 | -0.2455 | 5.2233
13.5 | 1.2463 | 0.23913 | -0.2487 | 5.2118
14 | 1.2673 | 0.24505 | -0.252 | 5.1716
14.5 | 1.2917 | 0.25213 | -0.2554 | 5.1232
15 | 1.3213 | 0.26063 | -0.2585 | 5.0696
15.5 | 1.354 | 0.27005 | -0.2614 | 5.0139
16 | 1.3852 | 0.27939 | -0.2643 | 4.9579
16.5 | 1.3977 | 0.28277 | -0.2689 | 4.9429
17 | 1.4149 | 0.28916 | -0.2736 | 4.8931
17.5 | 1.4374 | 0.2974 | -0.2777 | 4.8332
18 | 1.4674 | 0.30802 | -0.2809 | 4.764
18.5 | 1.4986 | 0.31947 | -0.2839 | 4.6909
19 | 1.5058 | 0.32164 | -0.2902 | 4.6816
19.5 | 1.5244 | 0.32987 | -0.2954 | 4.6212
20 | 1.5549 | 0.34245 | -0.2987 | 4.5405

## 9. Re 100k Mach 0.00 (1)
BIGFOIL.COM POLAR EXPORT
Joukowsky 16.00% thick 9.00% camber
Joukowsky 16.00% thick 9.00% camber |  |  |  | Cl Max: | 2.497 | at alpha= | 15 | deg
JavaFoil+Calcfoil stall+Eppler ext transition |  |  |  | L/D Max: | 68.442 | at alpha= | 3 | deg
Re: | 100000 |  |  | Cd Min: | 0.01821 | at alpha= | -1 | deg
Mach: | 0 |  |  | Cl=0 at alpha= | -10.5104 | deg
|  |  |  | @ Cl=0.1, Cd= | 0.068476
|  |  |  | @ Cl=0.4, Cd= | 0.04899
|  |  |  | @ Cl=0.6, Cd= | 0.039144
alpha (deg) | Cl | Cd | Cm | Cl/Cd
-20 | -0.647 | 0.21177 | -0.116 | -3.054
-19.5 | -0.63 | 0.20082 | -0.116 | -3.139
-19 | -0.612 | 0.19176 | -0.117 | -3.191
-18.5 | -0.591 | 0.18207 | -0.118 | -3.247
-18 | -0.568 | 0.1726 | -0.119 | -3.294
-17.5 | -0.543 | 0.16413 | -0.12 | -3.309
-17 | -0.515 | 0.15495 | -0.121 | -3.326
-16.5 | -0.486 | 0.14739 | -0.122 | -3.296
-16 | -0.454 | 0.1395 | -0.123 | -3.256
-15.5 | -0.421 | 0.13156 | -0.123 | -3.197
-15 | -0.385 | 0.12454 | -0.125 | -3.094
-14.5 | -0.348 | 0.12073 | -0.125 | -2.884
-14 | -0.309 | 0.11416 | -0.126 | -2.711
-13.5 | -0.269 | 0.10807 | -0.128 | -2.49
-13 | -0.227 | 0.10198 | -0.129 | -2.228
-12.5 | -0.184 | 0.09677 | -0.13 | -1.901
-12 | -0.139 | 0.09128 | -0.132 | -1.528
-11.5 | -0.094 | 0.08625 | -0.133 | -1.087
-11 | -0.047 | 0.08142 | -0.135 | -0.578
-10.5 | 0.001 | 0.07693 | -0.137 | 0.007
-10 | 0.049 | 0.07264 | -0.139 | 0.674
-9.5 | 0.098 | 0.06863 | -0.141 | 1.43
-9 | 0.148 | 0.06477 | -0.144 | 2.284
-8.5 | 0.198 | 0.06121 | -0.146 | 3.24
-8 | 0.249 | 0.05777 | -0.149 | 4.315
-7.5 | 0.301 | 0.05459 | -0.153 | 5.507
-7 | 0.353 | 0.05153 | -0.157 | 6.845
-6.5 | 0.405 | 0.04872 | -0.16 | 8.318
-6 | 0.459 | 0.04588 | -0.165 | 9.999
-5.5 | 0.513 | 0.04316 | -0.171 | 11.886
-5 | 0.568 | 0.04057 | -0.176 | 14.005
-4.5 | 0.625 | 0.03803 | -0.182 | 16.431
-4 | 0.683 | 0.0356 | -0.188 | 19.181
-3.5 | 0.745 | 0.0333 | -0.194 | 22.386
-3 | 0.807 | 0.03108 | -0.201 | 25.956
-2.5 | 0.87 | 0.02899 | -0.207 | 30.017
-2 | 0.938 | 0.02693 | -0.214 | 34.814
-1.5 | 1.011 | 0.02457 | -0.222 | 41.169
-1 | 1.184 | 0.01821 | -0.254 | 65.042
-0.5 | 1.246 | 0.01876 | -0.254 | 66.425
0 | 1.265 | 0.01969 | -0.254 | 64.264
0.5 | 1.323 | 0.02029 | -0.253 | 65.169
1 | 1.38 | 0.02095 | -0.253 | 65.863
1.5 | 1.436 | 0.02158 | -0.253 | 66.558
2 | 1.493 | 0.02227 | -0.253 | 67.026
2.5 | 1.549 | 0.0227 | -0.253 | 68.233
3 | 1.604 | 0.02344 | -0.252 | 68.442
3.5 | 1.659 | 0.02427 | -0.252 | 68.35
4 | 1.714 | 0.02512 | -0.252 | 68.207
4.5 | 1.768 | 0.02602 | -0.251 | 67.927
5 | 1.821 | 0.027 | -0.251 | 67.453
5.5 | 1.874 | 0.02802 | -0.251 | 66.88
6 | 1.926 | 0.02909 | -0.25 | 66.192
6.5 | 1.977 | 0.03025 | -0.25 | 65.336
7 | 2.027 | 0.03121 | -0.249 | 64.951
7.5 | 2.076 | 0.03256 | -0.249 | 63.755
8 | 2.123 | 0.03402 | -0.248 | 62.404
8.5 | 2.169 | 0.03559 | -0.248 | 60.925
9 | 2.212 | 0.03732 | -0.247 | 59.267
9.5 | 2.253 | 0.03911 | -0.247 | 57.603
10 | 2.292 | 0.0411 | -0.246 | 55.761
10.5 | 2.328 | 0.04327 | -0.246 | 53.794
11 | 2.361 | 0.04564 | -0.245 | 51.73
11.5 | 2.392 | 0.04832 | -0.244 | 49.5
12 | 2.419 | 0.05133 | -0.244 | 47.114
12.5 | 2.443 | 0.05494 | -0.243 | 44.455
13 | 2.462 | 0.05932 | -0.242 | 41.498
13.5 | 2.476 | 0.06518 | -0.241 | 37.987
14 | 2.487 | 0.07082 | -0.24 | 35.114
14.5 | 2.494 | 0.07553 | -0.239 | 33.012
15 | 2.497 | 0.08003 | -0.237 | 31.203
15.5 | 2.497 | 0.08459 | -0.236 | 29.523
16 | 2.493 | 0.08936 | -0.235 | 27.899
16.5 | 2.485 | 0.09439 | -0.234 | 26.322
17 | 2.472 | 0.09967 | -0.232 | 24.803
17.5 | 2.456 | 0.10549 | -0.231 | 23.282
18 | 2.436 | 0.11166 | -0.229 | 21.816
18.5 | 2.411 | 0.1183 | -0.227 | 20.376
19 | 2.381 | 0.12558 | -0.225 | 18.963
19.5 | 2.349 | 0.13365 | -0.223 | 17.574
20 | 2.312 | 0.14259 | -0.221 | 16.213

## 10. Re 100k Mach 0.00 (2)
BIGFOIL.COM POLAR EXPORT
Joukowsky 16.00% thick 9.00% camber
Joukowsky 16.00% thick 9.00% camber |  |  |  | Cl Max: | 1.4398 | at alpha= | 13 | deg
XFOIL ncrit=9 |  |  |  | L/D Max: | 13.6043 | at alpha= | 4 | deg
Re: | 100000 |  |  | Cd Min: | 0.22429 | at alpha= | -19.5 | deg
Mach: | 0 |  |  | Cl=0 at alpha= | -2.4493 | deg
|  |  |  | @ Cl=0.1, Cd= | 0.086587
|  |  |  | @ Cl=0.4, Cd= | 0.064476
|  |  |  | @ Cl=0.6, Cd= | 0.058187
alpha (deg) | Cl | Cd | Cm | Cl/Cd
-19.5 | -0.2854 | 0.22429 | -0.0409 | -1.2725
-19 | -0.2855 | 0.2218 | -0.0388 | -1.2872
-18.5 | -0.2881 | 0.21954 | -0.0371 | -1.3123
-17.5 | -0.2941 | 0.21435 | -0.0339 | -1.3721
-17 | -0.2946 | 0.21171 | -0.032 | -1.3915
-16.5 | -0.2972 | 0.20921 | -0.0307 | -1.4206
-16 | -0.2837 | 0.20495 | -0.037 | -1.3842
-15.5 | -0.2435 | 0.19699 | -0.0434 | -1.2361
-15 | -0.2175 | 0.19151 | -0.0516 | -1.1357
-14.5 | -0.1895 | 0.18461 | -0.0575 | -1.0265
-14 | -0.156 | 0.17826 | -0.0638 | -0.87513
-13.5 | -0.1525 | 0.17551 | -0.0696 | -0.8689
-13 | -0.1064 | 0.16657 | -0.0747 | -0.63877
-12.5 | -0.0951 | 0.16245 | -0.0767 | -0.58541
-12 | -0.0687 | 0.15613 | -0.0838 | -0.44002
-11.5 | -0.0557 | 0.15205 | -0.0833 | -0.36633
-10.5 | -0.0281 | 0.14282 | -0.0886 | -0.19675
-10 | 0.0024 | 0.13741 | -0.0948 | 0.017466
-9 | 0.0329 | 0.12854 | -0.0975 | 0.25595
-8.5 | -0.004 | 0.12975 | -0.0936 | -0.030829
-8 | -0.0056 | 0.12589 | -0.0901 | -0.044483
-7.5 | 0.0283 | 0.12057 | -0.092 | 0.23472
-7 | -0.0341 | 0.12387 | -0.0857 | -0.27529
-6.5 | 0.029 | 0.11434 | -0.0902 | 0.25363
-6 | -0.0032 | 0.11461 | -0.0814 | -0.027921
-5.5 | -0.0583 | 0.11629 | -0.0734 | -0.50133
-5 | -0.0391 | 0.11062 | -0.0746 | -0.35346
-4.5 | -0.0655 | 0.11004 | -0.0668 | -0.59524
-3.5 | -0.0635 | 0.10327 | -0.0685 | -0.61489
-3 | -0.0471 | 0.09958 | -0.0826 | -0.47299
-2.5 | -0.0174 | 0.09524 | -0.076 | -0.1827
-1 | 0.4979 | 0.05726 | -0.1954 | 8.6954
-0.5 | 0.514 | 0.05984 | -0.1923 | 8.5896
0 | 0.6238 | 0.05773 | -0.2009 | 10.8055
0.5 | 0.6382 | 0.06069 | -0.198 | 10.5157
2 | 0.7705 | 0.06586 | -0.1986 | 11.6991
2.5 | 0.8574 | 0.06458 | -0.2015 | 13.2766
3 | 0.8715 | 0.06864 | -0.1991 | 12.6967
4 | 0.9708 | 0.07136 | -0.1988 | 13.6043
4.5 | 0.9818 | 0.07618 | -0.1966 | 12.8879
5.5 | 1.0162 | 0.08558 | -0.1937 | 11.8743
6 | 1.0833 | 0.08482 | -0.1936 | 12.7718
7 | 1.1032 | 0.09533 | -0.19 | 11.5724
7.5 | 1.1732 | 0.09339 | -0.1895 | 12.5624
9 | 1.2548 | 0.10475 | -0.1863 | 11.979
9.5 | 1.2383 | 0.11444 | -0.1857 | 10.8205
11 | 1.2807 | 0.13109 | -0.1845 | 9.7696
11.5 | 1.354 | 0.12714 | -0.1819 | 10.6497
12.5 | 1.3603 | 0.14121 | -0.1827 | 9.6332
13 | 1.4398 | 0.135 | -0.1789 | 10.6652
13.5 | 1.4335 | 0.1435 | -0.1801 | 9.9895

## 11. Re 100k Mach 0.10 (1)
BIGFOIL.COM POLAR EXPORT
Joukowsky 16.00% thick 9.00% camber
Joukowsky 16.00% thick 9.00% camber |  |  |  | Cl Max: | 2.492 | at alpha= | 15 | deg
JavaFoil+Calcfoil stall+Eppler ext transition |  |  |  | L/D Max: | 68.061 | at alpha= | 3.5 | deg
Re: | 100000 |  |  | Cd Min: | 0.01887 | at alpha= | -0.5 | deg
Mach: | 0.1 |  |  | Cl=0 at alpha= | -10.5104 | deg
|  |  |  | @ Cl=0.1, Cd= | 0.068778
|  |  |  | @ Cl=0.4, Cd= | 0.049297
|  |  |  | @ Cl=0.6, Cd= | 0.039503
alpha (deg) | Cl | Cd | Cm | Cl/Cd
-20 | -0.632 | 0.21539 | -0.116 | -2.933
-19.5 | -0.617 | 0.20663 | -0.117 | -2.988
-19 | -0.601 | 0.19553 | -0.118 | -3.073
-18.5 | -0.582 | 0.18528 | -0.118 | -3.141
-18 | -0.561 | 0.17548 | -0.119 | -3.196
-17.5 | -0.537 | 0.16661 | -0.12 | -3.223
-17 | -0.51 | 0.15756 | -0.12 | -3.24
-16.5 | -0.482 | 0.14834 | -0.122 | -3.249
-16 | -0.451 | 0.14086 | -0.122 | -3.203
-15.5 | -0.419 | 0.13329 | -0.124 | -3.14
-15 | -0.384 | 0.12543 | -0.125 | -3.061
-14.5 | -0.347 | 0.12209 | -0.126 | -2.845
-14 | -0.309 | 0.11479 | -0.127 | -2.692
-13.5 | -0.269 | 0.10914 | -0.128 | -2.464
-13 | -0.227 | 0.10298 | -0.129 | -2.207
-12.5 | -0.184 | 0.09732 | -0.13 | -1.892
-12 | -0.14 | 0.0921 | -0.131 | -1.517
-11.5 | -0.094 | 0.08677 | -0.134 | -1.083
-11 | -0.047 | 0.08184 | -0.135 | -0.576
-10.5 | 0.001 | 0.07733 | -0.137 | 0.007
-10 | 0.049 | 0.07292 | -0.139 | 0.674
-9.5 | 0.098 | 0.06893 | -0.141 | 1.429
-9 | 0.148 | 0.06512 | -0.143 | 2.28
-8.5 | 0.199 | 0.06142 | -0.147 | 3.242
-8 | 0.25 | 0.05806 | -0.149 | 4.309
-7.5 | 0.302 | 0.0549 | -0.153 | 5.498
-7 | 0.354 | 0.05184 | -0.156 | 6.831
-6.5 | 0.407 | 0.04891 | -0.161 | 8.323
-6 | 0.461 | 0.04619 | -0.165 | 9.97
-5.5 | 0.515 | 0.0435 | -0.17 | 11.84
-5 | 0.571 | 0.04078 | -0.177 | 13.997
-4.5 | 0.628 | 0.03827 | -0.182 | 16.398
-4 | 0.685 | 0.03596 | -0.188 | 19.057
-3.5 | 0.748 | 0.03362 | -0.194 | 22.255
-3 | 0.81 | 0.0314 | -0.201 | 25.786
-2.5 | 0.873 | 0.02931 | -0.207 | 29.801
-2 | 0.941 | 0.0273 | -0.214 | 34.453
-1.5 | 1.014 | 0.02498 | -0.222 | 40.585
-1 | 1.106 | 0.023 | -0.234 | 48.106
-0.5 | 1.252 | 0.01887 | -0.255 | 66.367
0 | 1.271 | 0.01982 | -0.255 | 64.132
0.5 | 1.329 | 0.02044 | -0.255 | 65.012
1 | 1.386 | 0.02109 | -0.254 | 65.703
1.5 | 1.443 | 0.02174 | -0.254 | 66.383
2 | 1.499 | 0.02244 | -0.254 | 66.812
2.5 | 1.556 | 0.0231 | -0.254 | 67.33
3 | 1.611 | 0.0237 | -0.253 | 68.001
3.5 | 1.666 | 0.02448 | -0.253 | 68.061
4 | 1.721 | 0.02536 | -0.253 | 67.876
4.5 | 1.775 | 0.02628 | -0.252 | 67.546
5 | 1.829 | 0.02728 | -0.252 | 67.035
5.5 | 1.882 | 0.02831 | -0.252 | 66.476
6 | 1.934 | 0.02943 | -0.251 | 65.701
6.5 | 1.985 | 0.0306 | -0.251 | 64.861
7 | 2.035 | 0.0316 | -0.25 | 64.413
7.5 | 2.084 | 0.033 | -0.25 | 63.157
8 | 2.132 | 0.03448 | -0.25 | 61.83
8.5 | 2.177 | 0.03609 | -0.249 | 60.316
9 | 2.22 | 0.03788 | -0.249 | 58.606
9.5 | 2.261 | 0.03973 | -0.248 | 56.899
10 | 2.299 | 0.04175 | -0.247 | 55.07
10.5 | 2.335 | 0.04397 | -0.247 | 53.107
11 | 2.368 | 0.0465 | -0.246 | 50.92
11.5 | 2.397 | 0.04924 | -0.246 | 48.688
12 | 2.424 | 0.05244 | -0.245 | 46.215
12.5 | 2.446 | 0.05616 | -0.244 | 43.557
13 | 2.464 | 0.06096 | -0.243 | 40.422
13.5 | 2.477 | 0.06715 | -0.242 | 36.88
14 | 2.486 | 0.07258 | -0.241 | 34.247
14.5 | 2.491 | 0.07731 | -0.239 | 32.216
15 | 2.492 | 0.08208 | -0.238 | 30.362
15.5 | 2.49 | 0.0868 | -0.237 | 28.683
16 | 2.483 | 0.09168 | -0.236 | 27.081
16.5 | 2.471 | 0.09699 | -0.234 | 25.476
17 | 2.455 | 0.10255 | -0.233 | 23.94
17.5 | 2.435 | 0.10865 | -0.231 | 22.416
18 | 2.411 | 0.11523 | -0.23 | 20.926
18.5 | 2.381 | 0.12227 | -0.228 | 19.476
19 | 2.348 | 0.13005 | -0.226 | 18.053
19.5 | 2.309 | 0.13901 | -0.223 | 16.611
20 | 2.267 | 0.14888 | -0.22 | 15.225

## 12. Re 100k Mach 0.10 (2)
BIGFOIL.COM POLAR EXPORT
Joukowsky 16.00% thick 9.00% camber
Joukowsky 16.00% thick 9.00% camber |  |  |  | Cl Max: | 1.4569 | at alpha= | 14 | deg
XFOIL ncrit=9 |  |  |  | L/D Max: | 13.3829 | at alpha= | 2.5 | deg
Re: | 100000 |  |  | Cd Min: | 0.22511 | at alpha= | -19.5 | deg
Mach: | 0.1 |  |  | Cl=0 at alpha= | -2.8654 | deg
|  |  |  | @ Cl=0.1, Cd= | 0.084445
|  |  |  | @ Cl=0.4, Cd= | 0.061787
|  |  |  | @ Cl=0.6, Cd= | 0.058414
alpha (deg) | Cl | Cd | Cm | Cl/Cd
-19.5 | -0.2863 | 0.22511 | -0.0409 | -1.2718
-19 | -0.2865 | 0.22261 | -0.0387 | -1.287
-18.5 | -0.289 | 0.22034 | -0.037 | -1.3116
-18 | -0.3 | 0.21989 | -0.0366 | -1.3643
-17.5 | -0.2947 | 0.21511 | -0.0339 | -1.37
-17 | -0.2951 | 0.21245 | -0.032 | -1.389
-16.5 | -0.2978 | 0.20995 | -0.0307 | -1.4184
-16 | -0.2786 | 0.2049 | -0.038 | -1.3597
-15.5 | -0.2401 | 0.19725 | -0.0444 | -1.2172
-15 | -0.214 | 0.19194 | -0.0531 | -1.1149
-14.5 | -0.1857 | 0.18485 | -0.0584 | -1.0046
-14 | -0.151 | 0.17844 | -0.0652 | -0.84622
-13.5 | -0.1471 | 0.1754 | -0.0704 | -0.83865
-12.5 | -0.0919 | 0.1628 | -0.0777 | -0.5645
-12 | -0.0617 | 0.15611 | -0.0852 | -0.39523
-11.5 | -0.0519 | 0.15234 | -0.0842 | -0.34069
-11 | -0.0417 | 0.14918 | -0.0935 | -0.27953
-10.5 | -0.0234 | 0.14305 | -0.0895 | -0.16358
-10 | 0.0075 | 0.1377 | -0.0966 | 0.054466
-9 | 0.0403 | 0.12856 | -0.0991 | 0.31347
-8.5 | -0.001 | 0.13028 | -0.0949 | -0.0076758
-8 | -0.0048 | 0.12653 | -0.0902 | -0.037936
-7.5 | 0.0348 | 0.12068 | -0.0934 | 0.28837
-7 | -0.0311 | 0.12437 | -0.0867 | -0.25006
-6.5 | 0.0385 | 0.11429 | -0.0916 | 0.33686
-6 | 0.0034 | 0.11475 | -0.0825 | 0.02963
-5.5 | -0.0552 | 0.11675 | -0.0739 | -0.47281
-5 | -0.0283 | 0.11058 | -0.0757 | -0.25592
-4.5 | -0.0594 | 0.11028 | -0.0675 | -0.53863
-3.5 | -0.0579 | 0.10355 | -0.0688 | -0.55915
-3 | -0.0475 | 0.10039 | -0.0828 | -0.47315
-2 | 0.3054 | 0.06224 | -0.1757 | 4.9068
-1.5 | 0.3097 | 0.06531 | -0.1651 | 4.742
-1 | 0.4781 | 0.05874 | -0.1921 | 8.1393
-0.5 | 0.514 | 0.06012 | -0.1924 | 8.5496
0 | 0.6264 | 0.05789 | -0.2012 | 10.8205
0.5 | 0.6418 | 0.06083 | -0.1987 | 10.5507
1.5 | 0.7558 | 0.06254 | -0.2012 | 12.0851
2.5 | 0.8648 | 0.06462 | -0.2025 | 13.3829
4 | 0.9125 | 0.07728 | -0.1964 | 11.8077
4.5 | 0.989 | 0.07625 | -0.1975 | 12.9705
5.5 | 1.0161 | 0.0864 | -0.1942 | 11.7604
6 | 1.0913 | 0.08485 | -0.1943 | 12.8615
7.5 | 1.1171 | 0.10102 | -0.1891 | 11.0582
8 | 1.1879 | 0.09989 | -0.189 | 11.8921
9 | 1.2748 | 0.10328 | -0.1869 | 12.3431
9.5 | 1.2651 | 0.11193 | -0.1859 | 11.3026
10 | 1.2792 | 0.11734 | -0.1852 | 10.9017
11 | 1.2868 | 0.13152 | -0.185 | 9.7841
11.5 | 1.3596 | 0.1278 | -0.1824 | 10.6385
12 | 1.3055 | 0.14423 | -0.1858 | 9.0515
12.5 | 1.3694 | 0.14124 | -0.183 | 9.6956
13.5 | 1.379 | 0.15501 | -0.1852 | 8.8962
14 | 1.4569 | 0.14829 | -0.1806 | 9.8247

## 13. Re 100k Mach 0.25 (1)
BIGFOIL.COM POLAR EXPORT
Joukowsky 16.00% thick 9.00% camber
Joukowsky 16.00% thick 9.00% camber |  |  |  | Cl Max: | 2.467 | at alpha= | 13.5 | deg
JavaFoil+Calcfoil stall+Eppler ext transition |  |  |  | L/D Max: | 66.337 | at alpha= | 3 | deg
Re: | 100000 |  |  | Cd Min: | 0.01952 | at alpha= | -0.5 | deg
Mach: | 0.25 |  |  | Cl=0 at alpha= | -10.5102 | deg
|  |  |  | @ Cl=0.1, Cd= | 0.07091
|  |  |  | @ Cl=0.4, Cd= | 0.051126
|  |  |  | @ Cl=0.6, Cd= | 0.04155
alpha (deg) | Cl | Cd | Cm | Cl/Cd
-20 | -0.496 | 0.2602 | -0.114 | -1.908
-19.5 | -0.501 | 0.24419 | -0.114 | -2.053
-19 | -0.502 | 0.22592 | -0.116 | -2.224
-18.5 | -0.5 | 0.21376 | -0.117 | -2.337
-18 | -0.493 | 0.19796 | -0.118 | -2.49
-17.5 | -0.482 | 0.18696 | -0.119 | -2.575
-17 | -0.466 | 0.1764 | -0.121 | -2.642
-16.5 | -0.447 | 0.16468 | -0.122 | -2.715
-16 | -0.425 | 0.15392 | -0.123 | -2.758
-15.5 | -0.399 | 0.1446 | -0.124 | -2.758
-15 | -0.37 | 0.13879 | -0.125 | -2.664
-14.5 | -0.338 | 0.13062 | -0.125 | -2.586
-14 | -0.303 | 0.12273 | -0.127 | -2.47
-13.5 | -0.266 | 0.11516 | -0.128 | -2.307
-13 | -0.226 | 0.10842 | -0.13 | -2.085
-12.5 | -0.184 | 0.10187 | -0.131 | -1.808
-12 | -0.14 | 0.09596 | -0.133 | -1.463
-11.5 | -0.095 | 0.09025 | -0.134 | -1.05
-11 | -0.048 | 0.08483 | -0.135 | -0.562
-10.5 | 0.001 | 0.07993 | -0.138 | 0.007
-10 | 0.05 | 0.07523 | -0.14 | 0.664
-9.5 | 0.1 | 0.07091 | -0.142 | 1.414
-9 | 0.151 | 0.06686 | -0.145 | 2.265
-8.5 | 0.203 | 0.06305 | -0.147 | 3.225
-8 | 0.256 | 0.05953 | -0.151 | 4.298
-7.5 | 0.309 | 0.05628 | -0.154 | 5.486
-7 | 0.362 | 0.05315 | -0.158 | 6.817
-6.5 | 0.417 | 0.05022 | -0.162 | 8.296
-6 | 0.472 | 0.04737 | -0.167 | 9.956
-5.5 | 0.527 | 0.04478 | -0.172 | 11.772
-5 | 0.584 | 0.04224 | -0.177 | 13.82
-4.5 | 0.642 | 0.03974 | -0.183 | 16.146
-4 | 0.701 | 0.03727 | -0.19 | 18.815
-3.5 | 0.765 | 0.03514 | -0.196 | 21.763
-3 | 0.827 | 0.03303 | -0.202 | 25.034
-2.5 | 0.891 | 0.03103 | -0.208 | 28.711
-2 | 0.958 | 0.02912 | -0.215 | 32.9
-1.5 | 1.029 | 0.02723 | -0.222 | 37.785
-1 | 1.107 | 0.02533 | -0.23 | 43.729
-0.5 | 1.287 | 0.01952 | -0.261 | 65.901
0 | 1.303 | 0.02058 | -0.261 | 63.301
0.5 | 1.362 | 0.02126 | -0.261 | 64.064
1 | 1.421 | 0.02199 | -0.261 | 64.606
1.5 | 1.479 | 0.02269 | -0.261 | 65.16
2 | 1.536 | 0.02346 | -0.26 | 65.482
2.5 | 1.594 | 0.02419 | -0.26 | 65.884
3 | 1.651 | 0.02488 | -0.26 | 66.337
3.5 | 1.707 | 0.02576 | -0.26 | 66.255
4 | 1.762 | 0.02677 | -0.259 | 65.844
4.5 | 1.817 | 0.02779 | -0.259 | 65.392
5 | 1.872 | 0.02893 | -0.258 | 64.706
5.5 | 1.925 | 0.03011 | -0.258 | 63.934
6 | 1.978 | 0.03138 | -0.258 | 63.031
6.5 | 2.03 | 0.03275 | -0.257 | 61.985
7 | 2.081 | 0.0339 | -0.257 | 61.368
7.5 | 2.13 | 0.03548 | -0.256 | 60.017
8 | 2.177 | 0.03724 | -0.256 | 58.447
8.5 | 2.221 | 0.03909 | -0.255 | 56.828
9 | 2.263 | 0.04115 | -0.255 | 55.005
9.5 | 2.302 | 0.04335 | -0.254 | 53.108
10 | 2.338 | 0.04578 | -0.253 | 51.07
10.5 | 2.371 | 0.04847 | -0.253 | 48.912
11 | 2.399 | 0.05151 | -0.252 | 46.582
11.5 | 2.424 | 0.05501 | -0.251 | 44.063
12 | 2.444 | 0.05918 | -0.25 | 41.289
12.5 | 2.458 | 0.06444 | -0.249 | 38.143
13 | 2.465 | 0.07153 | -0.248 | 34.459
13.5 | 2.467 | 0.07801 | -0.247 | 31.62
14 | 2.464 | 0.08358 | -0.245 | 29.478
14.5 | 2.454 | 0.08905 | -0.244 | 27.562
15 | 2.439 | 0.0947 | -0.242 | 25.757
15.5 | 2.418 | 0.10094 | -0.241 | 23.955
16 | 2.389 | 0.10735 | -0.239 | 22.256
16.5 | 2.353 | 0.11465 | -0.237 | 20.523
17 | 2.31 | 0.12263 | -0.235 | 18.834
17.5 | 2.259 | 0.13158 | -0.233 | 17.17
18 | 2.201 | 0.14184 | -0.23 | 15.515
18.5 | 2.131 | 0.15437 | -0.226 | 13.802

## 14. Re 100k Mach 0.25 (2)
BIGFOIL.COM POLAR EXPORT
Joukowsky 16.00% thick 9.00% camber
Joukowsky 16.00% thick 9.00% camber |  |  |  | Cl Max: | 1.3506 | at alpha= | 13 | deg
XFOIL ncrit=9 |  |  |  | L/D Max: | 11.9323 | at alpha= | 5.5 | deg
Re: | 100000 |  |  | Cd Min: | 0.22977 | at alpha= | -19.5 | deg
Mach: | 0.25 |  |  | Cl=0 at alpha= | -2.3535 | deg
|  |  |  | @ Cl=0.1, Cd= | 0.086468
|  |  |  | @ Cl=0.4, Cd= | 0.063909
|  |  |  | @ Cl=0.6, Cd= | 0.063578
alpha (deg) | Cl | Cd | Cm | Cl/Cd
-19.5 | -0.2914 | 0.22977 | -0.0404 | -1.2682
-19 | -0.2917 | 0.22722 | -0.0384 | -1.2838
-18.5 | -0.2942 | 0.2249 | -0.0369 | -1.3081
-18 | -0.3017 | 0.22349 | -0.0362 | -1.3499
-17.5 | -0.2979 | 0.21935 | -0.0337 | -1.3581
-17 | -0.2984 | 0.21664 | -0.032 | -1.3774
-16.5 | -0.2891 | 0.21272 | -0.0347 | -1.3591
-16 | -0.254 | 0.20549 | -0.0439 | -1.2361
-15.5 | -0.2205 | 0.19879 | -0.0504 | -1.1092
-15 | -0.2022 | 0.195 | -0.0591 | -1.0369
-14.5 | -0.1621 | 0.18604 | -0.0644 | -0.87132
-14 | -0.1394 | 0.18067 | -0.0687 | -0.77157
-13.5 | -0.1153 | 0.17499 | -0.0762 | -0.65889
-13 | -0.0935 | 0.16948 | -0.0778 | -0.55169
-12.5 | -0.0712 | 0.1648 | -0.0852 | -0.43204
-12 | -0.0594 | 0.15951 | -0.0855 | -0.37239
-11.5 | -0.0246 | 0.15334 | -0.091 | -0.16043
-11 | -0.0516 | 0.15486 | -0.0919 | -0.3332
-10.5 | 0.0085 | 0.14374 | -0.0961 | 0.059135
-10 | 0.0039 | 0.14155 | -0.0934 | 0.027552
-9.5 | 0.0318 | 0.1355 | -0.0999 | 0.23469
-9 | 0.0251 | 0.1336 | -0.0946 | 0.18787
-8.5 | 0.0092 | 0.13299 | -0.0937 | 0.069178
-8 | 0.0284 | 0.12721 | -0.0947 | 0.22325
-7.5 | 0.025 | 0.12525 | -0.0898 | 0.1996
-7 | -0.0122 | 0.12702 | -0.0937 | -0.096048
-6.5 | 0.0039 | 0.12078 | -0.0857 | 0.03229
-6 | 0.0135 | 0.11765 | -0.0831 | 0.11475
-5.5 | -0.0403 | 0.1195 | -0.0788 | -0.33724
-5 | -0.0786 | 0.11833 | -0.0717 | -0.66424
-4.5 | -0.0186 | 0.11099 | -0.0729 | -0.16758
-3 | -0.0345 | 0.10342 | -0.0839 | -0.33359
-2.5 | -0.0518 | 0.10127 | -0.0729 | -0.5115
-1.5 | 0.3018 | 0.06679 | -0.171 | 4.5186
-1 | 0.417 | 0.06341 | -0.1867 | 6.5762
-0.5 | 0.4441 | 0.06539 | -0.1841 | 6.7916
0 | 0.5643 | 0.06318 | -0.1974 | 8.9316
1 | 0.6908 | 0.06459 | -0.2023 | 10.6952
2.5 | 0.8216 | 0.07072 | -0.2022 | 11.6176
4 | 0.9367 | 0.07868 | -0.2002 | 11.9052
5 | 0.9682 | 0.08874 | -0.1975 | 10.9105
5.5 | 1.0473 | 0.08777 | -0.1981 | 11.9323
6 | 1.0566 | 0.09352 | -0.1966 | 11.2981
7 | 1.147 | 0.09712 | -0.1945 | 11.8101
8 | 1.1526 | 0.11003 | -0.192 | 10.4753
9 | 1.1735 | 0.12318 | -0.1916 | 9.5267
9.5 | 1.2451 | 0.12154 | -0.19 | 10.2444
10 | 1.2487 | 0.12883 | -0.19 | 9.6926
10.5 | 1.254 | 0.13598 | -0.1904 | 9.2219
11.5 | 1.2743 | 0.14917 | -0.1918 | 8.5426
12 | 1.341 | 0.14669 | -0.1889 | 9.1417
12.5 | 1.3451 | 0.15401 | -0.1903 | 8.7338
13 | 1.3506 | 0.16118 | -0.1919 | 8.3795

## 15. Re 100k Mach 0.50 (1)
BIGFOIL.COM POLAR EXPORT
Joukowsky 16.00% thick 9.00% camber
Joukowsky 16.00% thick 9.00% camber |  |  |  | Cl Max: | 2.397 | at alpha= | 9.5 | deg
JavaFoil+Calcfoil stall+Eppler ext transition |  |  |  | L/D Max: | 58.745 | at alpha= | 1 | deg
Re: | 100000 |  |  | Cd Min: | 0.02483 | at alpha= | 0 | deg
Mach: | 0.5 |  |  | Cl=0 at alpha= | -10.5 | deg
|  |  |  | @ Cl=0.1, Cd= | 0.086825
|  |  |  | @ Cl=0.4, Cd= | 0.059136
|  |  |  | @ Cl=0.6, Cd= | 0.049261
alpha (deg) | Cl | Cd | Cm | Cl/Cd
-20 | -0.568 | 0.35985 | -0.165 | -1.58
-19.5 | -0.538 | 0.36313 | -0.165 | -1.482
-19 | -0.508 | 0.36316 | -0.165 | -1.399
-18.5 | -0.477 | 0.35264 | -0.162 | -1.354
-18 | -0.447 | 0.33319 | -0.162 | -1.342
-17.5 | -0.417 | 0.32678 | -0.162 | -1.276
-17 | -0.387 | 0.32177 | -0.161 | -1.203
-16.5 | -0.356 | 0.31311 | -0.157 | -1.138
-16 | -0.326 | 0.30549 | -0.157 | -1.069
-15.5 | -0.296 | 0.28996 | -0.155 | -1.022
-15 | -0.266 | 0.29172 | -0.152 | -0.912
-14.5 | -0.236 | 0.27268 | -0.153 | -0.867
-14 | -0.206 | 0.26067 | -0.147 | -0.791
-13.5 | -0.177 | 0.2556 | -0.147 | -0.691
-13 | -0.147 | 0.23245 | -0.142 | -0.632
-12.5 | -0.117 | 0.22981 | -0.142 | -0.51
-12 | -0.088 | 0.21266 | -0.136 | -0.412
-11.5 | -0.058 | 0.20316 | -0.136 | -0.287
-11 | -0.029 | 0.17356 | -0.13 | -0.167
-10.5 | 0 | 0.11158 | -0.132 | 0.004
-10 | 0.048 | 0.0958 | -0.138 | 0.502
-9.5 | 0.102 | 0.08648 | -0.143 | 1.176
-9 | 0.158 | 0.07894 | -0.147 | 2.003
-8.5 | 0.216 | 0.0727 | -0.151 | 2.978
-8 | 0.276 | 0.06757 | -0.155 | 4.08
-7.5 | 0.336 | 0.06319 | -0.159 | 5.312
-7 | 0.396 | 0.05936 | -0.163 | 6.674
-6.5 | 0.457 | 0.05594 | -0.167 | 8.172
-6 | 0.519 | 0.05284 | -0.172 | 9.815
-5.5 | 0.581 | 0.05003 | -0.178 | 11.605
-5 | 0.643 | 0.04752 | -0.184 | 13.534
-4.5 | 0.707 | 0.04512 | -0.19 | 15.665
-4 | 0.771 | 0.0429 | -0.197 | 17.978
-3.5 | 0.841 | 0.04101 | -0.203 | 20.514
-3 | 0.908 | 0.0391 | -0.21 | 23.216
-2.5 | 0.975 | 0.03756 | -0.216 | 25.96
-2 | 1.044 | 0.03605 | -0.223 | 28.969
-1.5 | 1.116 | 0.03471 | -0.229 | 32.149
-1 | 1.189 | 0.03358 | -0.235 | 35.422
-0.5 | 1.266 | 0.03257 | -0.241 | 38.864
0 | 1.44 | 0.02483 | -0.248 | 58.021
0.5 | 1.505 | 0.02622 | -0.256 | 57.387
1 | 1.568 | 0.0267 | -0.289 | 58.745
1.5 | 1.631 | 0.02785 | -0.289 | 58.564
2 | 1.693 | 0.02899 | -0.288 | 58.407
2.5 | 1.755 | 0.03018 | -0.288 | 58.155
3 | 1.815 | 0.03157 | -0.288 | 57.496
3.5 | 1.875 | 0.03311 | -0.287 | 56.629
4 | 1.934 | 0.03477 | -0.287 | 55.617
4.5 | 1.991 | 0.03653 | -0.286 | 54.499
5 | 2.047 | 0.03852 | -0.285 | 53.141
5.5 | 2.102 | 0.04067 | -0.285 | 51.68
6 | 2.155 | 0.04308 | -0.284 | 50.017
6.5 | 2.205 | 0.04556 | -0.283 | 48.408
7 | 2.253 | 0.04849 | -0.283 | 46.472
7.5 | 2.298 | 0.05177 | -0.282 | 44.379
8 | 2.336 | 0.05535 | -0.281 | 42.201
8.5 | 2.367 | 0.0596 | -0.28 | 39.711
9 | 2.388 | 0.06454 | -0.279 | 37.003
9.5 | 2.397 | 0.0705 | -0.278 | 34.006
10 | 2.39 | 0.07817 | -0.276 | 30.577
10.5 | 2.358 | 0.08941 | -0.275 | 26.375
11 | 2.284 | 0.10675 | -0.272 | 21.395
11.5 | 2.142 | 0.12292 | -0.268 | 17.424
12 | 1.229 | 0.15283 | -0.107 | 8.041
12.5 | 1.257 | 0.23972 | -0.131 | 5.244
13 | 1.285 | 0.26527 | -0.143 | 4.843
13.5 | 1.313 | 0.29062 | -0.153 | 4.518
14 | 1.34 | 0.30321 | -0.159 | 4.42
14.5 | 1.369 | 0.32653 | -0.167 | 4.193

## 16. Re 100k Mach 0.50 (2)
BIGFOIL.COM POLAR EXPORT
Joukowsky 16.00% thick 9.00% camber
Joukowsky 16.00% thick 9.00% camber |  |  |  | Cl Max: | 1.609 | at alpha= | 20 | deg
XFOIL ncrit=9 |  |  |  | L/D Max: | 8.8041 | at alpha= | 4.5 | deg
Re: | 100000 |  |  | Cd Min: | 0.31274 | at alpha= | 20 | deg
Mach: | 0.5 |  |  | Cl=0 at alpha= | -0.47371 | deg
|  |  |  | @ Cl=0.1, Cd= | 0.095756
|  |  |  | @ Cl=0.4, Cd= | 0.085101
|  |  |  | @ Cl=0.6, Cd= | 0.084737
alpha (deg) | Cl | Cd | Cm | Cl/Cd
-20 | -0.3183 | 0.25676 | -0.0415 | -1.2397
-19.5 | -0.3171 | 0.25355 | -0.0399 | -1.2506
-19 | -0.3174 | 0.25056 | -0.0385 | -1.2668
-18 | -0.3175 | 0.2439 | -0.0357 | -1.3018
-17.5 | -0.2918 | 0.23746 | -0.0412 | -1.2288
-17 | -0.2595 | 0.23112 | -0.051 | -1.1228
-16.5 | -0.2163 | 0.22218 | -0.0601 | -0.97353
-16 | -0.1882 | 0.2155 | -0.0654 | -0.87332
-15 | -0.1283 | 0.20224 | -0.0786 | -0.63439
-14.5 | -0.1063 | 0.1967 | -0.0822 | -0.54042
-13.5 | -0.0624 | 0.1855 | -0.09 | -0.33639
-12.5 | -0.0377 | 0.1783 | -0.097 | -0.21144
-12 | 0.0157 | 0.16822 | -0.1035 | 0.09333
-11.5 | 0.0064 | 0.16651 | -0.0999 | 0.038436
-11 | 0.0146 | 0.16273 | -0.1016 | 0.089719
-10.5 | 0.0362 | 0.1572 | -0.1018 | 0.23028
-10 | 0.0319 | 0.15512 | -0.0997 | 0.20565
-9.5 | 0.0506 | 0.15001 | -0.1031 | 0.33731
-9 | 0.0461 | 0.14762 | -0.0976 | 0.31229
-8.5 | 0.0531 | 0.14563 | -0.1032 | 0.36462
-8 | 0.0373 | 0.14289 | -0.0956 | 0.26104
-7.5 | 0.0505 | 0.13863 | -0.0925 | 0.36428
-7 | 0.0332 | 0.13851 | -0.0921 | 0.23969
-6.5 | 0.0127 | 0.13654 | -0.0858 | 0.093013
-6 | 0.0541 | 0.12964 | -0.0873 | 0.41731
-5.5 | 0.0141 | 0.13059 | -0.0794 | 0.10797
-5 | -0.0569 | 0.13464 | -0.0731 | -0.42261
-4.5 | 0.003 | 0.12495 | -0.0725 | 0.02401
-4 | -0.0314 | 0.12491 | -0.0654 | -0.25138
-3.5 | -0.0649 | 0.1241 | -0.0677 | -0.52297
-3 | -0.0759 | 0.12094 | -0.0572 | -0.62758
-2 | -0.0759 | 0.11504 | -0.0614 | -0.65977
-1.5 | -0.046 | 0.11009 | -0.0588 | -0.41784
-1 | -0.0276 | 0.10715 | -0.0696 | -0.25758
-0.5 | -0.0104 | 0.104 | -0.0668 | -0.1
0 | 0.1874 | 0.08923 | -0.1247 | 2.1002
0.5 | 0.1404 | 0.09454 | -0.1011 | 1.4851
1 | 0.5491 | 0.07968 | -0.1937 | 6.8913
1.5 | 0.5766 | 0.08304 | -0.1939 | 6.9436
2 | 0.6257 | 0.0866 | -0.1988 | 7.2252
3 | 0.767 | 0.09162 | -0.2073 | 8.3715
3.5 | 0.79 | 0.09684 | -0.2075 | 8.1578
4 | 0.8279 | 0.10127 | -0.2083 | 8.1752
4.5 | 0.9077 | 0.1031 | -0.2104 | 8.8041
5 | 0.9239 | 0.10915 | -0.2103 | 8.4645
5.5 | 0.945 | 0.11505 | -0.2104 | 8.2138
6 | 0.9784 | 0.12024 | -0.2109 | 8.1371
6.5 | 1.0439 | 0.12257 | -0.2111 | 8.5168
7 | 1.0537 | 0.12987 | -0.212 | 8.1135
7.5 | 1.0725 | 0.13634 | -0.2127 | 7.8664
8 | 1.1053 | 0.14135 | -0.213 | 7.8196
8.5 | 1.1565 | 0.14443 | -0.2124 | 8.0073
9 | 1.1647 | 0.15138 | -0.2133 | 7.6939
9.5 | 1.1824 | 0.15744 | -0.2148 | 7.5102
10 | 1.2131 | 0.16326 | -0.2162 | 7.4305
10.5 | 1.2671 | 0.16599 | -0.2154 | 7.6336
11 | 1.2754 | 0.17398 | -0.2182 | 7.3307
11.5 | 1.2882 | 0.18157 | -0.221 | 7.0948
12 | 1.3101 | 0.18814 | -0.2231 | 6.9634
12.5 | 1.3423 | 0.1933 | -0.224 | 6.9441
13 | 1.3825 | 0.19717 | -0.224 | 7.0117
13.5 | 1.3904 | 0.20573 | -0.2282 | 6.7584
14 | 1.4028 | 0.21381 | -0.2321 | 6.561
14.5 | 1.421 | 0.22116 | -0.2355 | 6.4252
15 | 1.4447 | 0.22766 | -0.2381 | 6.3459
15.5 | 1.4785 | 0.23237 | -0.2389 | 6.3627
16 | 1.4977 | 0.23953 | -0.2424 | 6.2527
16.5 | 1.5027 | 0.24974 | -0.249 | 6.0171
17 | 1.5152 | 0.2588 | -0.2544 | 5.8547
17.5 | 1.5339 | 0.26657 | -0.2585 | 5.7542
18 | 1.563 | 0.27221 | -0.2603 | 5.7419
18.5 | 1.5684 | 0.28331 | -0.268 | 5.536
19 | 1.5782 | 0.29373 | -0.2748 | 5.373
19.5 | 1.603 | 0.30075 | -0.2779 | 5.33
20 | 1.609 | 0.31274 | -0.2865 | 5.1448

## 17. Re 250k Mach 0.00 (1)
BIGFOIL.COM POLAR EXPORT
Joukowsky 16.00% thick 9.00% camber
Joukowsky 16.00% thick 9.00% camber |  |  |  | Cl Max: | 2.52 | at alpha= | 15.5 | deg
JavaFoil+Calcfoil stall+Eppler ext transition |  |  |  | L/D Max: | 96.98 | at alpha= | 3.5 | deg
Re: | 250000 |  |  | Cd Min: | 0.01186 | at alpha= | -3 | deg
Mach: | 0 |  |  | Cl=0 at alpha= | -10.5102 | deg
|  |  |  | @ Cl=0.1, Cd= | 0.05376
|  |  |  | @ Cl=0.4, Cd= | 0.035586
|  |  |  | @ Cl=0.6, Cd= | 0.025729
alpha (deg) | Cl | Cd | Cm | Cl/Cd
-20 | -0.649 | 0.18432 | -0.127 | -3.519
-19.5 | -0.632 | 0.17648 | -0.128 | -3.583
-19 | -0.614 | 0.16766 | -0.129 | -3.662
-18.5 | -0.593 | 0.15883 | -0.13 | -3.736
-18 | -0.571 | 0.15145 | -0.13 | -3.767
-17.5 | -0.545 | 0.14401 | -0.132 | -3.786
-17 | -0.518 | 0.1364 | -0.133 | -3.795
-16.5 | -0.488 | 0.12919 | -0.134 | -3.776
-16 | -0.456 | 0.12238 | -0.136 | -3.728
-15.5 | -0.423 | 0.11618 | -0.136 | -3.637
-15 | -0.387 | 0.10896 | -0.139 | -3.555
-14.5 | -0.35 | 0.10342 | -0.14 | -3.385
-14 | -0.311 | 0.09723 | -0.142 | -3.202
-13.5 | -0.271 | 0.09152 | -0.144 | -2.959
-13 | -0.229 | 0.08603 | -0.146 | -2.66
-12.5 | -0.185 | 0.08106 | -0.148 | -2.287
-12 | -0.141 | 0.07597 | -0.151 | -1.852
-11.5 | -0.095 | 0.07136 | -0.153 | -1.326
-11 | -0.048 | 0.0667 | -0.156 | -0.713
-10.5 | 0.001 | 0.06213 | -0.16 | 0.009
-10 | 0.05 | 0.05785 | -0.163 | 0.858
-9.5 | 0.1 | 0.05376 | -0.166 | 1.853
-9 | 0.151 | 0.04963 | -0.171 | 3.034
-8.5 | 0.202 | 0.04582 | -0.175 | 4.417
-8 | 0.255 | 0.04203 | -0.18 | 6.074
-7.5 | 0.309 | 0.03854 | -0.185 | 8.014
-7 | 0.364 | 0.03783 | -0.189 | 9.614
-6.5 | 0.42 | 0.03434 | -0.194 | 12.221
-6 | 0.477 | 0.03156 | -0.2 | 15.116
-5.5 | 0.536 | 0.02867 | -0.205 | 18.687
-5 | 0.596 | 0.0259 | -0.21 | 23.028
-4.5 | 0.659 | 0.02321 | -0.216 | 28.407
-4 | 0.725 | 0.02072 | -0.222 | 34.992
-3.5 | 0.8 | 0.01828 | -0.23 | 43.752
-3 | 0.937 | 0.01186 | -0.257 | 78.969
-2.5 | 0.999 | 0.01219 | -0.257 | 81.937
-2 | 1.061 | 0.01255 | -0.257 | 84.493
-1.5 | 1.122 | 0.01286 | -0.257 | 87.299
-1 | 1.184 | 0.01321 | -0.257 | 89.626
-0.5 | 1.246 | 0.0136 | -0.257 | 91.616
0 | 1.281 | 0.0141 | -0.257 | 90.838
0.5 | 1.339 | 0.01454 | -0.257 | 92.089
1 | 1.397 | 0.015 | -0.257 | 93.148
1.5 | 1.455 | 0.01548 | -0.256 | 93.991
2 | 1.512 | 0.01598 | -0.256 | 94.613
2.5 | 1.568 | 0.01647 | -0.256 | 95.211
3 | 1.625 | 0.01677 | -0.256 | 96.858
3.5 | 1.68 | 0.01733 | -0.256 | 96.98
4 | 1.736 | 0.01797 | -0.255 | 96.574
4.5 | 1.79 | 0.01861 | -0.255 | 96.184
5 | 1.844 | 0.01932 | -0.255 | 95.456
5.5 | 1.898 | 0.02008 | -0.254 | 94.5
6 | 1.95 | 0.02089 | -0.254 | 93.39
6.5 | 2.002 | 0.02172 | -0.254 | 92.18
7 | 2.053 | 0.02231 | -0.253 | 92.017
7.5 | 2.102 | 0.02334 | -0.253 | 90.077
8 | 2.15 | 0.02445 | -0.252 | 87.923
8.5 | 2.196 | 0.02567 | -0.252 | 85.536
9 | 2.239 | 0.02702 | -0.251 | 82.873
9.5 | 2.281 | 0.02844 | -0.251 | 80.203
10 | 2.319 | 0.02998 | -0.25 | 77.371
10.5 | 2.355 | 0.03174 | -0.249 | 74.201
11 | 2.388 | 0.0337 | -0.249 | 70.863
11.5 | 2.419 | 0.03592 | -0.248 | 67.334
12 | 2.445 | 0.03851 | -0.247 | 63.492
12.5 | 2.468 | 0.04167 | -0.246 | 59.223
13 | 2.486 | 0.04566 | -0.245 | 54.439
13.5 | 2.498 | 0.05119 | -0.244 | 48.8
14 | 2.508 | 0.05647 | -0.242 | 44.412
14.5 | 2.515 | 0.06057 | -0.241 | 41.524
15 | 2.519 | 0.06431 | -0.24 | 39.17
15.5 | 2.52 | 0.06816 | -0.239 | 36.973
16 | 2.517 | 0.07194 | -0.238 | 34.984
16.5 | 2.509 | 0.07597 | -0.237 | 33.03
17 | 2.498 | 0.08012 | -0.236 | 31.178
17.5 | 2.484 | 0.08457 | -0.235 | 29.368
18 | 2.466 | 0.08916 | -0.233 | 27.652
18.5 | 2.443 | 0.09421 | -0.232 | 25.926
19 | 2.416 | 0.09948 | -0.231 | 24.289
19.5 | 2.387 | 0.10504 | -0.229 | 22.724
20 | 2.355 | 0.11114 | -0.228 | 21.186

## 18. Re 250k Mach 0.00 (2)
BIGFOIL.COM POLAR EXPORT
Joukowsky 16.00% thick 9.00% camber
Joukowsky 16.00% thick 9.00% camber |  |  |  | Cl Max: | 2.0099 | at alpha= | 14 | deg
XFOIL ncrit=9 |  |  |  | L/D Max: | 93.3961 | at alpha= | 6 | deg
Re: | 250000 |  |  | Cd Min: | 0.21899 | at alpha= | -20 | deg
Mach: | 0 |  |  | Cl=0 at alpha= | -15.7769 | deg
|  |  |  | @ Cl=0.1, Cd= | 0.13721
|  |  |  | @ Cl=0.4, Cd= | 0.055557
|  |  |  | @ Cl=0.6, Cd= | 0.017953
alpha (deg) | Cl | Cd | Cm | Cl/Cd
-20 | -0.2643 | 0.21899 | -0.0498 | -1.2069
-19.5 | -0.2278 | 0.21232 | -0.0578 | -1.0729
-19 | -0.1983 | 0.20529 | -0.065 | -0.96595
-18.5 | -0.1688 | 0.19731 | -0.0738 | -0.85551
-18 | -0.1312 | 0.19056 | -0.0813 | -0.6885
-17.5 | -0.1034 | 0.18386 | -0.0876 | -0.56238
-17 | -0.0763 | 0.17617 | -0.0952 | -0.4331
-16.5 | -0.0394 | 0.16949 | -0.1023 | -0.23246
-16 | -0.0116 | 0.16175 | -0.1122 | -0.071716
-15.5 | 0.0144 | 0.15535 | -0.1153 | 0.092694
-15 | 0.0505 | 0.14886 | -0.1219 | 0.33924
-14.5 | 0.077 | 0.14073 | -0.1312 | 0.54715
-14 | 0.1218 | 0.13388 | -0.1382 | 0.90977
-13 | 0.1776 | 0.12097 | -0.1499 | 1.4681
-12.5 | 0.2146 | 0.11424 | -0.1582 | 1.8785
-12 | 0.2351 | 0.10836 | -0.162 | 2.1696
-11.5 | 0.272 | 0.10295 | -0.1673 | 2.6421
-11 | 0.2851 | 0.09743 | -0.1711 | 2.9262
-10.5 | 0.3199 | 0.09277 | -0.1743 | 3.4483
-10 | 0.3171 | 0.08804 | -0.1767 | 3.6018
-9.5 | 0.36 | 0.0838 | -0.1789 | 4.2959
-7.5 | 0.4041 | 0.06854 | -0.1801 | 5.8958
-7 | 0.2774 | 0.02279 | -0.2413 | 12.172
-6.5 | 0.3748 | 0.05778 | -0.1799 | 6.4867
-6 | 0.4011 | 0.05546 | -0.1789 | 7.2322
-5.5 | 0.4726 | 0.01918 | -0.2498 | 24.6403
-5 | 0.5283 | 0.01876 | -0.2503 | 28.161
-4.5 | 0.5932 | 0.01801 | -0.2522 | 32.9373
-4 | 0.654 | 0.0175 | -0.2535 | 37.3714
-3.5 | 0.7148 | 0.01702 | -0.2546 | 41.9976
-3 | 0.7797 | 0.01662 | -0.2563 | 46.9134
-2.5 | 0.8351 | 0.01648 | -0.2563 | 50.6735
-2 | 0.902 | 0.01621 | -0.2582 | 55.6447
-1.5 | 0.953 | 0.01622 | -0.2574 | 58.7546
0 | 1.1341 | 0.016 | -0.2597 | 70.8812
0.5 | 1.183 | 0.01616 | -0.2584 | 73.2054
1 | 1.2456 | 0.01617 | -0.2596 | 77.0315
1.5 | 1.2942 | 0.01635 | -0.2582 | 79.156
2 | 1.3518 | 0.0165 | -0.2585 | 81.9273
2.5 | 1.4024 | 0.01671 | -0.2575 | 83.9258
3 | 1.4544 | 0.01698 | -0.2568 | 85.6537
3.5 | 1.5079 | 0.01718 | -0.2564 | 87.7707
4 | 1.5534 | 0.01757 | -0.2546 | 88.4121
4.5 | 1.6106 | 0.01779 | -0.2548 | 90.534
5 | 1.6495 | 0.01821 | -0.2519 | 90.5821
5.5 | 1.695 | 0.01858 | -0.2501 | 91.2271
6 | 1.7353 | 0.01858 | -0.247 | 93.3961
6.5 | 1.7619 | 0.01935 | -0.2419 | 91.0543
7 | 1.7977 | 0.0201 | -0.2386 | 89.4378
7.5 | 1.8393 | 0.02077 | -0.2363 | 88.5556
8 | 1.854 | 0.02198 | -0.2297 | 84.3494
8.5 | 1.8798 | 0.02319 | -0.2252 | 81.0608
9 | 1.909 | 0.02438 | -0.2213 | 78.3019
9.5 | 1.9341 | 0.02577 | -0.2171 | 75.0524
10 | 1.9445 | 0.02786 | -0.2111 | 69.7954
10.5 | 1.9585 | 0.03007 | -0.206 | 65.1314
11 | 1.9725 | 0.03247 | -0.2012 | 60.7484
11.5 | 1.9848 | 0.03516 | -0.1965 | 56.4505
12 | 1.9947 | 0.03821 | -0.192 | 52.2036
12.5 | 2.0023 | 0.0417 | -0.1876 | 48.0168
13 | 2.0071 | 0.04569 | -0.1835 | 43.9286
13.5 | 2.0096 | 0.05018 | -0.1796 | 40.0478
14 | 2.0099 | 0.05519 | -0.1761 | 36.4178
14.5 | 2.0085 | 0.06069 | -0.173 | 33.0944
15 | 2.005 | 0.06671 | -0.1702 | 30.0555
15.5 | 1.9992 | 0.07332 | -0.1679 | 27.2668
16 | 1.9918 | 0.0804 | -0.1661 | 24.7736
16.5 | 1.9829 | 0.0879 | -0.1647 | 22.5586
17 | 1.9727 | 0.09579 | -0.1638 | 20.594
17.5 | 1.961 | 0.10402 | -0.1635 | 18.8521
18 | 1.9494 | 0.11237 | -0.1637 | 17.348
18.5 | 1.9385 | 0.12069 | -0.1644 | 16.0618
19 | 1.9283 | 0.12893 | -0.1657 | 14.9562

## 19. Re 250k Mach 0.10 (1)
BIGFOIL.COM POLAR EXPORT
Joukowsky 16.00% thick 9.00% camber
Joukowsky 16.00% thick 9.00% camber |  |  |  | Cl Max: | 2.514 | at alpha= | 15 | deg
JavaFoil+Calcfoil stall+Eppler ext transition |  |  |  | L/D Max: | 96.512 | at alpha= | 3.5 | deg
Re: | 250000 |  |  | Cd Min: | 0.01192 | at alpha= | -3 | deg
Mach: | 0.1 |  |  | Cl=0 at alpha= | -10.5102 | deg
|  |  |  | @ Cl=0.1, Cd= | 0.05408
|  |  |  | @ Cl=0.4, Cd= | 0.036018
|  |  |  | @ Cl=0.6, Cd= | 0.026135
alpha (deg) | Cl | Cd | Cm | Cl/Cd
-20 | -0.634 | 0.18748 | -0.127 | -3.38
-19.5 | -0.619 | 0.1782 | -0.127 | -3.475
-19 | -0.603 | 0.16969 | -0.128 | -3.552
-18.5 | -0.584 | 0.16159 | -0.13 | -3.614
-18 | -0.563 | 0.15318 | -0.13 | -3.674
-17.5 | -0.539 | 0.1457 | -0.132 | -3.699
-17 | -0.512 | 0.138 | -0.132 | -3.713
-16.5 | -0.484 | 0.1304 | -0.134 | -3.711
-16 | -0.453 | 0.12392 | -0.135 | -3.656
-15.5 | -0.42 | 0.11699 | -0.136 | -3.594
-15 | -0.386 | 0.11025 | -0.138 | -3.499
-14.5 | -0.349 | 0.10424 | -0.14 | -3.35
-14 | -0.311 | 0.0981 | -0.143 | -3.169
-13.5 | -0.271 | 0.09226 | -0.145 | -2.934
-13 | -0.229 | 0.08692 | -0.146 | -2.632
-12.5 | -0.185 | 0.08186 | -0.148 | -2.266
-12 | -0.141 | 0.07684 | -0.15 | -1.832
-11.5 | -0.095 | 0.07174 | -0.154 | -1.322
-11 | -0.048 | 0.0671 | -0.157 | -0.71
-10.5 | 0.001 | 0.06269 | -0.159 | 0.009
-10 | 0.05 | 0.05821 | -0.163 | 0.856
-9.5 | 0.1 | 0.05408 | -0.167 | 1.848
-9 | 0.151 | 0.05015 | -0.171 | 3.012
-8.5 | 0.203 | 0.04612 | -0.176 | 4.405
-8 | 0.256 | 0.04249 | -0.18 | 6.026
-7.5 | 0.31 | 0.03899 | -0.185 | 7.948
-7 | 0.365 | 0.03828 | -0.189 | 9.534
-6.5 | 0.421 | 0.03466 | -0.195 | 12.151
-6 | 0.479 | 0.03196 | -0.2 | 14.979
-5.5 | 0.538 | 0.02906 | -0.205 | 18.498
-5 | 0.598 | 0.02622 | -0.211 | 22.821
-4.5 | 0.661 | 0.02355 | -0.217 | 28.088
-4 | 0.727 | 0.02111 | -0.223 | 34.444
-3.5 | 0.801 | 0.01857 | -0.23 | 43.146
-3 | 0.941 | 0.01192 | -0.259 | 78.986
-2.5 | 1.004 | 0.01225 | -0.259 | 81.956
-2 | 1.066 | 0.01262 | -0.259 | 84.496
-1.5 | 1.128 | 0.01293 | -0.258 | 87.252
-1 | 1.19 | 0.01329 | -0.258 | 89.559
-0.5 | 1.252 | 0.01368 | -0.258 | 91.519
0 | 1.287 | 0.0142 | -0.258 | 90.653
0.5 | 1.345 | 0.01464 | -0.258 | 91.92
1 | 1.404 | 0.01512 | -0.258 | 92.854
1.5 | 1.461 | 0.01559 | -0.258 | 93.739
2 | 1.519 | 0.01611 | -0.258 | 94.252
2.5 | 1.576 | 0.01661 | -0.257 | 94.863
3 | 1.632 | 0.01692 | -0.257 | 96.447
3.5 | 1.688 | 0.01749 | -0.257 | 96.512
4 | 1.743 | 0.01815 | -0.256 | 96.058
4.5 | 1.798 | 0.01879 | -0.256 | 95.68
5 | 1.853 | 0.01954 | -0.256 | 94.823
5.5 | 1.906 | 0.0203 | -0.255 | 93.89
6 | 1.959 | 0.02112 | -0.255 | 92.76
6.5 | 2.011 | 0.02199 | -0.255 | 91.424
7 | 2.062 | 0.02259 | -0.254 | 91.247
7.5 | 2.111 | 0.02365 | -0.254 | 89.262
8 | 2.159 | 0.0248 | -0.253 | 87.042
8.5 | 2.204 | 0.02606 | -0.253 | 84.581
9 | 2.248 | 0.02743 | -0.252 | 81.946
9.5 | 2.289 | 0.02891 | -0.252 | 79.161
10 | 2.327 | 0.03052 | -0.251 | 76.254
10.5 | 2.363 | 0.03231 | -0.25 | 73.126
11 | 2.395 | 0.03433 | -0.25 | 69.768
11.5 | 2.424 | 0.03667 | -0.249 | 66.117
12 | 2.45 | 0.03938 | -0.248 | 62.205
12.5 | 2.471 | 0.0427 | -0.247 | 57.886
13 | 2.488 | 0.04702 | -0.246 | 52.911
13.5 | 2.498 | 0.05292 | -0.245 | 47.212
14 | 2.507 | 0.05797 | -0.243 | 43.246
14.5 | 2.512 | 0.06209 | -0.242 | 40.46
15 | 2.514 | 0.06603 | -0.241 | 38.076
15.5 | 2.513 | 0.06995 | -0.24 | 35.923
16 | 2.507 | 0.07395 | -0.239 | 33.898
16.5 | 2.496 | 0.07803 | -0.238 | 31.989
17 | 2.482 | 0.08238 | -0.237 | 30.123
17.5 | 2.464 | 0.08698 | -0.235 | 28.325
18 | 2.442 | 0.09204 | -0.234 | 26.531
18.5 | 2.414 | 0.09722 | -0.233 | 24.834
19 | 2.384 | 0.10274 | -0.231 | 23.201
19.5 | 2.35 | 0.10892 | -0.23 | 21.571
20 | 2.312 | 0.11527 | -0.228 | 20.061

## 20. Re 250k Mach 0.10 (2)
BIGFOIL.COM POLAR EXPORT
Joukowsky 16.00% thick 9.00% camber
Joukowsky 16.00% thick 9.00% camber |  |  |  | Cl Max: | 2.0062 | at alpha= | 14 | deg
XFOIL ncrit=9 |  |  |  | L/D Max: | 92.0529 | at alpha= | 6 | deg
Re: | 250000 |  |  | Cd Min: | 0.21931 | at alpha= | -20 | deg
Mach: | 0.1 |  |  | Cl=0 at alpha= | -15.8678 | deg
|  |  |  | @ Cl=0.1, Cd= | 0.13821
|  |  |  | @ Cl=0.4, Cd= | 0.055983
|  |  |  | @ Cl=0.6, Cd= | 0.018101
alpha (deg) | Cl | Cd | Cm | Cl/Cd
-20 | -0.2613 | 0.21931 | -0.0508 | -1.1915
-19.5 | -0.2253 | 0.21261 | -0.0587 | -1.0597
-19 | -0.1952 | 0.20551 | -0.0661 | -0.94983
-18.5 | -0.1649 | 0.19753 | -0.075 | -0.83481
-18 | -0.1269 | 0.19071 | -0.0827 | -0.66541
-17.5 | -0.1001 | 0.18406 | -0.0887 | -0.54384
-17 | -0.0717 | 0.1763 | -0.0965 | -0.40669
-16.5 | -0.0344 | 0.16955 | -0.1038 | -0.20289
-16 | -0.0069 | 0.1618 | -0.1139 | -0.042645
-15.5 | 0.0192 | 0.15546 | -0.1166 | 0.1235
-15 | 0.056 | 0.14886 | -0.1234 | 0.37619
-14.5 | 0.0836 | 0.14072 | -0.1328 | 0.59409
-14 | 0.1288 | 0.13381 | -0.1401 | 0.96256
-13 | 0.1841 | 0.12097 | -0.1516 | 1.5219
-12.5 | 0.2201 | 0.11417 | -0.1603 | 1.9278
-11.5 | 0.2784 | 0.10299 | -0.1689 | 2.7032
-11 | 0.2887 | 0.09772 | -0.1719 | 2.9544
-10.5 | 0.326 | 0.09287 | -0.1757 | 3.5103
-10 | 0.3211 | 0.08831 | -0.1778 | 3.6361
-9.5 | 0.366 | 0.08395 | -0.1801 | 4.3597
-7.5 | 0.1974 | 0.0264 | -0.2328 | 7.4773
-7 | 0.3812 | 0.06507 | -0.182 | 5.8583
-6.5 | 0.38 | 0.05802 | -0.181 | 6.5495
-6 | 0.4016 | 0.05582 | -0.179 | 7.1946
-5.5 | 0.4742 | 0.01939 | -0.2509 | 24.4559
-5 | 0.5269 | 0.01899 | -0.2507 | 27.7462
-4.5 | 0.5952 | 0.01814 | -0.2533 | 32.8115
-4 | 0.6535 | 0.01767 | -0.254 | 36.9836
-3.5 | 0.7178 | 0.01712 | -0.2557 | 41.9276
-3 | 0.779 | 0.01683 | -0.2567 | 46.2864
-2.5 | 0.8384 | 0.01667 | -0.2573 | 50.2939
-2 | 0.9011 | 0.01643 | -0.2584 | 54.8448
-1.5 | 0.9571 | 0.01631 | -0.2584 | 58.6818
-1 | 1.0202 | 0.01618 | -0.2596 | 63.0532
-0.5 | 1.0739 | 0.01619 | -0.2592 | 66.3311
0 | 1.1355 | 0.01618 | -0.2601 | 70.1792
0.5 | 1.1885 | 0.01627 | -0.2594 | 73.0486
1 | 1.247 | 0.01638 | -0.2598 | 76.1294
1.5 | 1.3006 | 0.01649 | -0.2592 | 78.872
2 | 1.3547 | 0.0167 | -0.2588 | 81.1198
2.5 | 1.41 | 0.01684 | -0.2586 | 83.7292
3 | 1.4587 | 0.01718 | -0.2572 | 84.9069
3.5 | 1.5178 | 0.01734 | -0.2577 | 87.5317
4 | 1.5593 | 0.01776 | -0.255 | 87.7984
4.5 | 1.6113 | 0.01809 | -0.2543 | 89.0713
5 | 1.6573 | 0.01842 | -0.2525 | 89.9729
5.5 | 1.6983 | 0.01888 | -0.2498 | 89.9523
6 | 1.7398 | 0.0189 | -0.2469 | 92.0529
6.5 | 1.7667 | 0.01964 | -0.2417 | 89.9542
7 | 1.7971 | 0.02051 | -0.2374 | 87.6207
7.5 | 1.8365 | 0.02128 | -0.2347 | 86.3017
8 | 1.8608 | 0.02236 | -0.2296 | 83.22
8.5 | 1.8806 | 0.02377 | -0.2242 | 79.1165
9 | 1.9059 | 0.02517 | -0.2198 | 75.7211
9.5 | 1.9332 | 0.02659 | -0.2158 | 72.704
10 | 1.952 | 0.02842 | -0.2109 | 68.684
10.5 | 1.9615 | 0.03089 | -0.2053 | 63.4995
11 | 1.9725 | 0.03355 | -0.2002 | 58.7928
11.5 | 1.9827 | 0.03649 | -0.1954 | 54.3354
12.5 | 1.9984 | 0.04348 | -0.1865 | 45.9614
13 | 2.0033 | 0.04764 | -0.1825 | 42.0508
13.5 | 2.0059 | 0.05229 | -0.1787 | 38.3611
14 | 2.0062 | 0.05747 | -0.1753 | 34.9086
14.5 | 2.0042 | 0.0632 | -0.1723 | 31.712
15 | 2.0002 | 0.06944 | -0.1697 | 28.8047
15.5 | 1.9945 | 0.07618 | -0.1675 | 26.1814
16 | 1.9867 | 0.08343 | -0.1658 | 23.8128
16.5 | 1.9769 | 0.09117 | -0.1646 | 21.6837
17.5 | 1.9556 | 0.10744 | -0.1638 | 18.2018
18 | 1.9447 | 0.11581 | -0.1642 | 16.7922
18.5 | 1.9337 | 0.12424 | -0.1652 | 15.5642
19 | 1.9232 | 0.1326 | -0.1667 | 14.5038

## 21. Re 250k Mach 0.25 (1)
BIGFOIL.COM POLAR EXPORT
Joukowsky 16.00% thick 9.00% camber
Joukowsky 16.00% thick 9.00% camber |  |  |  | Cl Max: | 2.488 | at alpha= | 13.5 | deg
JavaFoil+Calcfoil stall+Eppler ext transition |  |  |  | L/D Max: | 94.113 | at alpha= | 3 | deg
Re: | 250000 |  |  | Cd Min: | 0.01259 | at alpha= | -2.5 | deg
Mach: | 0.25 |  |  | Cl=0 at alpha= | -10.5102 | deg
|  |  |  | @ Cl=0.1, Cd= | 0.056723
|  |  |  | @ Cl=0.4, Cd= | 0.038389
|  |  |  | @ Cl=0.6, Cd= | 0.028543
alpha (deg) | Cl | Cd | Cm | Cl/Cd
-20 | -0.497 | 0.21841 | -0.121 | -2.276
-19.5 | -0.502 | 0.20351 | -0.122 | -2.467
-19 | -0.503 | 0.19252 | -0.124 | -2.614
-18.5 | -0.501 | 0.18179 | -0.126 | -2.754
-18 | -0.494 | 0.16985 | -0.127 | -2.908
-17.5 | -0.483 | 0.16081 | -0.129 | -3.002
-17 | -0.467 | 0.15148 | -0.131 | -3.085
-16.5 | -0.448 | 0.14253 | -0.133 | -3.146
-16 | -0.426 | 0.13305 | -0.134 | -3.201
-15.5 | -0.4 | 0.12526 | -0.135 | -3.194
-15 | -0.371 | 0.11785 | -0.137 | -3.149
-14.5 | -0.339 | 0.11117 | -0.138 | -3.05
-14 | -0.304 | 0.1041 | -0.141 | -2.924
-13.5 | -0.267 | 0.09756 | -0.142 | -2.736
-13 | -0.227 | 0.09139 | -0.145 | -2.486
-12.5 | -0.185 | 0.08566 | -0.148 | -2.163
-12 | -0.141 | 0.08019 | -0.15 | -1.761
-11.5 | -0.095 | 0.07527 | -0.151 | -1.267
-11 | -0.048 | 0.07032 | -0.155 | -0.684
-10.5 | 0.001 | 0.06547 | -0.158 | 0.009
-10 | 0.051 | 0.06072 | -0.163 | 0.832
-9.5 | 0.102 | 0.05656 | -0.166 | 1.795
-9 | 0.154 | 0.05236 | -0.17 | 2.934
-8.5 | 0.207 | 0.04837 | -0.175 | 4.274
-8 | 0.261 | 0.04449 | -0.18 | 5.864
-7.5 | 0.316 | 0.04351 | -0.185 | 7.26
-7 | 0.372 | 0.03971 | -0.19 | 9.369
-6.5 | 0.429 | 0.03702 | -0.195 | 11.598
-6 | 0.488 | 0.03379 | -0.201 | 14.446
-5.5 | 0.548 | 0.03085 | -0.206 | 17.764
-5 | 0.61 | 0.0281 | -0.212 | 21.69
-4.5 | 0.673 | 0.02546 | -0.218 | 26.445
-4 | 0.739 | 0.02292 | -0.224 | 32.254
-3.5 | 0.812 | 0.0206 | -0.23 | 39.399
-3 | 0.888 | 0.01841 | -0.239 | 48.225
-2.5 | 1.031 | 0.01259 | -0.265 | 81.943
-2 | 1.095 | 0.01296 | -0.265 | 84.522
-1.5 | 1.159 | 0.01337 | -0.265 | 86.712
-1 | 1.223 | 0.01374 | -0.265 | 89.01
-0.5 | 1.287 | 0.01416 | -0.265 | 90.894
0 | 1.32 | 0.01472 | -0.265 | 89.615
0.5 | 1.379 | 0.01522 | -0.265 | 90.65
1 | 1.439 | 0.01574 | -0.265 | 91.41
1.5 | 1.498 | 0.01628 | -0.264 | 92.018
2 | 1.556 | 0.01684 | -0.264 | 92.443
2.5 | 1.615 | 0.0174 | -0.264 | 92.785
3 | 1.672 | 0.01777 | -0.264 | 94.113
3.5 | 1.729 | 0.01844 | -0.263 | 93.785
4 | 1.786 | 0.01916 | -0.263 | 93.209
4.5 | 1.841 | 0.0199 | -0.263 | 92.539
5 | 1.896 | 0.02073 | -0.262 | 91.499
5.5 | 1.951 | 0.02159 | -0.262 | 90.347
6 | 2.004 | 0.02256 | -0.262 | 88.839
6.5 | 2.056 | 0.02354 | -0.261 | 87.342
7 | 2.108 | 0.0243 | -0.261 | 86.734
7.5 | 2.157 | 0.02553 | -0.26 | 84.509
8 | 2.205 | 0.02687 | -0.26 | 82.048
8.5 | 2.25 | 0.0283 | -0.259 | 79.484
9 | 2.292 | 0.02992 | -0.258 | 76.595
9.5 | 2.331 | 0.03166 | -0.258 | 73.631
10 | 2.367 | 0.03361 | -0.257 | 70.412
10.5 | 2.399 | 0.03582 | -0.256 | 66.969
11 | 2.427 | 0.03834 | -0.256 | 63.296
11.5 | 2.451 | 0.04133 | -0.255 | 59.302
12 | 2.469 | 0.04492 | -0.254 | 54.964
12.5 | 2.482 | 0.04972 | -0.252 | 49.925
13 | 2.487 | 0.0565 | -0.251 | 44.013
13.5 | 2.488 | 0.06235 | -0.249 | 39.899
14 | 2.485 | 0.06723 | -0.248 | 36.971
14.5 | 2.477 | 0.07177 | -0.247 | 34.508
15 | 2.462 | 0.07639 | -0.246 | 32.234
15.5 | 2.442 | 0.08134 | -0.244 | 30.027
16 | 2.415 | 0.08654 | -0.243 | 27.908
16.5 | 2.381 | 0.092 | -0.242 | 25.877
17 | 2.34 | 0.09793 | -0.24 | 23.894
17.5 | 2.293 | 0.10447 | -0.238 | 21.95
18 | 2.24 | 0.11154 | -0.237 | 20.08
18.5 | 2.177 | 0.11941 | -0.235 | 18.236

## 22. Re 250k Mach 0.25 (2)
BIGFOIL.COM POLAR EXPORT
Joukowsky 16.00% thick 9.00% camber
Joukowsky 16.00% thick 9.00% camber |  |  |  | Cl Max: | 1.9896 | at alpha= | 13 | deg
XFOIL ncrit=9 |  |  |  | L/D Max: | 84.3306 | at alpha= | 4.5 | deg
Re: | 250000 |  |  | Cd Min: | 0.22121 | at alpha= | -20 | deg
Mach: | 0.25 |  |  | Cl=0 at alpha= | -16.2893 | deg
|  |  |  | @ Cl=0.1, Cd= | 0.14562
|  |  |  | @ Cl=0.4, Cd= | 0.022903
|  |  |  | @ Cl=0.6, Cd= | 0.019182
alpha (deg) | Cl | Cd | Cm | Cl/Cd
-20 | -0.2444 | 0.22121 | -0.0568 | -1.1048
-19.5 | -0.2108 | 0.21435 | -0.064 | -0.98344
-19 | -0.1781 | 0.20677 | -0.0728 | -0.86134
-18.5 | -0.1433 | 0.19873 | -0.0818 | -0.72108
-18 | -0.1114 | 0.19226 | -0.0879 | -0.57942
-17.5 | -0.0801 | 0.18492 | -0.0956 | -0.43316
-17 | -0.0461 | 0.17698 | -0.1041 | -0.26048
-16.5 | -0.0067 | 0.16987 | -0.1122 | -0.039442
-16 | 0.0092 | 0.16357 | -0.1179 | 0.056245
-15.5 | 0.048 | 0.15586 | -0.1246 | 0.30797
-15 | 0.0874 | 0.14877 | -0.1325 | 0.58748
-14.5 | 0.1205 | 0.1405 | -0.1424 | 0.85765
-14 | 0.1482 | 0.13524 | -0.145 | 1.0958
-13 | 0.2213 | 0.12088 | -0.1611 | 1.8307
-12.5 | 0.2418 | 0.1159 | -0.1641 | 2.0863
-12 | 0.2728 | 0.10902 | -0.1711 | 2.5023
-11.5 | 0.2983 | 0.10463 | -0.173 | 2.851
-11 | 0.3183 | 0.0986 | -0.1787 | 3.2282
-10.5 | 0.3423 | 0.0948 | -0.1787 | 3.6108
-10 | 0.3496 | 0.08944 | -0.1847 | 3.9088
-9.5 | 0.3795 | 0.08601 | -0.1822 | 4.4123
-8.5 | 0.4104 | 0.07773 | -0.1845 | 5.2798
-8 | 0.3899 | 0.07487 | -0.186 | 5.2077
-6.5 | 0.31 | 0.02529 | -0.2412 | 12.2578
-6 | 0.3906 | 0.02314 | -0.2475 | 16.8799
-5.5 | 0.4493 | 0.02166 | -0.25 | 20.7433
-5 | 0.5281 | 0.02004 | -0.255 | 26.3523
-4.5 | 0.591 | 0.01927 | -0.2567 | 30.6694
-4 | 0.6594 | 0.0186 | -0.2587 | 35.4516
-3.5 | 0.7236 | 0.01813 | -0.26 | 39.9117
-3 | 0.7864 | 0.01769 | -0.2609 | 44.4545
-2.5 | 0.8534 | 0.01734 | -0.2625 | 49.2157
-2 | 0.9119 | 0.01716 | -0.2626 | 53.141
-1.5 | 0.9785 | 0.01696 | -0.264 | 57.6946
-1 | 1.0346 | 0.01695 | -0.2636 | 61.0383
-0.5 | 1.0986 | 0.0169 | -0.2645 | 65.0059
0 | 1.1543 | 0.01698 | -0.2639 | 67.98
0.5 | 1.214 | 0.01709 | -0.2641 | 71.0357
1 | 1.2711 | 0.0172 | -0.2637 | 73.9012
1.5 | 1.3252 | 0.01748 | -0.2629 | 75.8124
2 | 1.3853 | 0.01759 | -0.263 | 78.755
2.5 | 1.4327 | 0.01802 | -0.2609 | 79.5061
3 | 1.4982 | 0.01813 | -0.262 | 82.6365
3.5 | 1.5363 | 0.01866 | -0.2583 | 82.3312
4 | 1.5866 | 0.01908 | -0.2567 | 83.1551
4.5 | 1.6377 | 0.01942 | -0.2552 | 84.3306
5 | 1.6699 | 0.02009 | -0.2506 | 83.121
5.5 | 1.7183 | 0.02055 | -0.2487 | 83.6156
6 | 1.7485 | 0.02093 | -0.2435 | 83.5404
6.5 | 1.7707 | 0.02192 | -0.2374 | 80.7801
7 | 1.8094 | 0.02289 | -0.2341 | 79.0476
7.5 | 1.8443 | 0.02396 | -0.2304 | 76.9741
8 | 1.8598 | 0.02579 | -0.2241 | 72.1132
8.5 | 1.8836 | 0.02754 | -0.2193 | 68.3951
9 | 1.9113 | 0.02923 | -0.2151 | 65.3883
9.5 | 1.9418 | 0.03089 | -0.2114 | 62.8618
10 | 1.9472 | 0.03391 | -0.2052 | 57.4226
10.5 | 1.9562 | 0.03709 | -0.1999 | 52.742
11 | 1.9662 | 0.04049 | -0.195 | 48.5601
11.5 | 1.9754 | 0.04422 | -0.1905 | 44.6721
12 | 1.9826 | 0.04839 | -0.1863 | 40.9713
12.5 | 1.9875 | 0.05304 | -0.1823 | 37.4717
13 | 1.9896 | 0.05825 | -0.1787 | 34.1562
13.5 | 1.9895 | 0.064 | -0.1755 | 31.0859
14 | 1.9873 | 0.07025 | -0.1726 | 28.289
14.5 | 1.9834 | 0.07699 | -0.1703 | 25.7618
15 | 1.9771 | 0.08428 | -0.1684 | 23.4587
15.5 | 1.9694 | 0.09195 | -0.167 | 21.4182
16 | 1.9608 | 0.09996 | -0.1661 | 19.6158
16.5 | 1.9496 | 0.10852 | -0.166 | 17.9654
17 | 1.9387 | 0.1172 | -0.1664 | 16.5418
17.5 | 1.9281 | 0.12583 | -0.1674 | 15.3231
18 | 1.9184 | 0.13441 | -0.1689 | 14.2727

## 23. Re 250k Mach 0.50 (1)
BIGFOIL.COM POLAR EXPORT
Joukowsky 16.00% thick 9.00% camber
Joukowsky 16.00% thick 9.00% camber |  |  |  | Cl Max: | 2.427 | at alpha= | 9.5 | deg
JavaFoil+Calcfoil stall+Eppler ext transition |  |  |  | L/D Max: | 86.199 | at alpha= | -0.5 | deg
Re: | 250000 |  |  | Cd Min: | 0.01604 | at alpha= | -1 | deg
Mach: | 0.5 |  |  | Cl=0 at alpha= | -10.5 | deg
|  |  |  | @ Cl=0.1, Cd= | 0.073193
|  |  |  | @ Cl=0.4, Cd= | 0.048707
|  |  |  | @ Cl=0.6, Cd= | 0.037817
alpha (deg) | Cl | Cd | Cm | Cl/Cd
-20 | -0.568 | 0.27749 | -0.165 | -2.049
-19.5 | -0.538 | 0.2674 | -0.165 | -2.013
-19 | -0.508 | 0.26569 | -0.165 | -1.912
-18.5 | -0.477 | 0.26163 | -0.162 | -1.825
-18 | -0.447 | 0.24428 | -0.162 | -1.83
-17.5 | -0.417 | 0.23866 | -0.162 | -1.747
-17 | -0.387 | 0.2317 | -0.162 | -1.67
-16.5 | -0.356 | 0.23205 | -0.158 | -1.536
-16 | -0.326 | 0.22537 | -0.158 | -1.448
-15.5 | -0.296 | 0.21222 | -0.157 | -1.397
-15 | -0.266 | 0.20677 | -0.153 | -1.287
-14.5 | -0.236 | 0.19927 | -0.154 | -1.186
-14 | -0.206 | 0.19208 | -0.149 | -1.074
-13.5 | -0.177 | 0.18752 | -0.149 | -0.942
-13 | -0.147 | 0.1747 | -0.144 | -0.841
-12.5 | -0.117 | 0.16605 | -0.144 | -0.706
-12 | -0.088 | 0.15827 | -0.138 | -0.554
-11.5 | -0.058 | 0.14446 | -0.138 | -0.404
-11 | -0.029 | 0.13106 | -0.133 | -0.221
-10.5 | 0 | 0.09015 | -0.139 | 0.006
-10 | 0.048 | 0.08108 | -0.148 | 0.595
-9.5 | 0.102 | 0.07289 | -0.156 | 1.399
-9 | 0.159 | 0.06731 | -0.162 | 2.36
-8.5 | 0.218 | 0.06179 | -0.17 | 3.525
-8 | 0.278 | 0.05706 | -0.176 | 4.871
-7.5 | 0.339 | 0.05259 | -0.183 | 6.45
-7 | 0.402 | 0.04858 | -0.19 | 8.266
-6.5 | 0.465 | 0.04485 | -0.197 | 10.364
-6 | 0.529 | 0.04135 | -0.204 | 12.804
-5.5 | 0.595 | 0.03804 | -0.211 | 15.645
-5 | 0.662 | 0.03505 | -0.218 | 18.891
-4.5 | 0.731 | 0.03229 | -0.225 | 22.623
-4 | 0.8 | 0.02979 | -0.232 | 26.867
-3.5 | 0.877 | 0.02765 | -0.238 | 31.698
-3 | 0.95 | 0.02559 | -0.244 | 37.109
-2.5 | 1.025 | 0.02382 | -0.251 | 43.02
-2 | 1.105 | 0.02197 | -0.258 | 50.274
-1.5 | 1.194 | 0.02068 | -0.267 | 57.75
-1 | 1.367 | 0.01604 | -0.295 | 85.246
-0.5 | 1.439 | 0.01669 | -0.294 | 86.199
0 | 1.46 | 0.01759 | -0.294 | 83.008
0.5 | 1.525 | 0.01835 | -0.294 | 83.116
1 | 1.59 | 0.01913 | -0.294 | 83.124
1.5 | 1.654 | 0.01997 | -0.293 | 82.795
2 | 1.717 | 0.02085 | -0.293 | 82.339
2.5 | 1.779 | 0.02177 | -0.293 | 81.72
3 | 1.841 | 0.02259 | -0.292 | 81.484
3.5 | 1.901 | 0.02374 | -0.292 | 80.084
4 | 1.96 | 0.02494 | -0.291 | 78.599
4.5 | 2.019 | 0.0263 | -0.291 | 76.758
5 | 2.076 | 0.02775 | -0.29 | 74.794
5.5 | 2.131 | 0.0294 | -0.29 | 72.489
6 | 2.184 | 0.03121 | -0.289 | 70
6.5 | 2.236 | 0.03309 | -0.288 | 67.567
7 | 2.284 | 0.03532 | -0.287 | 64.674
7.5 | 2.329 | 0.0378 | -0.287 | 61.597
8 | 2.367 | 0.04051 | -0.286 | 58.432
8.5 | 2.398 | 0.0439 | -0.285 | 54.623
9 | 2.419 | 0.0479 | -0.284 | 50.498
9.5 | 2.427 | 0.05285 | -0.282 | 45.925
10 | 2.418 | 0.05932 | -0.281 | 40.767
10.5 | 2.383 | 0.06954 | -0.279 | 34.271
11 | 2.305 | 0.08581 | -0.275 | 26.862
11.5 | 2.163 | 0.09971 | -0.272 | 21.689
12 | 1.386 | 0.12287 | -0.262 | 11.282
12.5 | 1.257 | 0.17259 | -0.131 | 7.284
13 | 1.285 | 0.19447 | -0.143 | 6.606
13.5 | 1.313 | 0.212 | -0.153 | 6.194
14 | 1.34 | 0.22103 | -0.159 | 6.063
14.5 | 1.369 | 0.23672 | -0.167 | 5.784

## 24. Re 250k Mach 0.50 (2)
BIGFOIL.COM POLAR EXPORT
Joukowsky 16.00% thick 9.00% camber
Joukowsky 16.00% thick 9.00% camber |  |  |  | Cl Max: | 1.7822 | at alpha= | 17 | deg
XFOIL ncrit=9 |  |  |  | L/D Max: | 52.732 | at alpha= | 2.5 | deg
Re: | 250000 |  |  | Cd Min: | 0.27879 | at alpha= | 20 | deg
Mach: | 0.5 |  |  | Cl=0 at alpha= | -17.5597 | deg
|  |  |  | @ Cl=0.1, Cd= | 0.17013
|  |  |  | @ Cl=0.4, Cd= | 0.10625
|  |  |  | @ Cl=0.6, Cd= | 0.026972
alpha (deg) | Cl | Cd | Cm | Cl/Cd
-20 | -0.1836 | 0.23251 | -0.0814 | -0.78964
-19.5 | -0.1483 | 0.22447 | -0.0895 | -0.66067
-19 | -0.1134 | 0.21581 | -0.1 | -0.52546
-18.5 | -0.0665 | 0.20686 | -0.1092 | -0.32147
-18 | -0.0369 | 0.19981 | -0.115 | -0.18468
-17 | 0.0469 | 0.18254 | -0.1344 | 0.25693
-16.5 | 0.0747 | 0.17605 | -0.1392 | 0.42431
-16 | 0.1096 | 0.16788 | -0.1494 | 0.65285
-15.5 | 0.159 | 0.15949 | -0.1579 | 0.99693
-15 | 0.1853 | 0.15318 | -0.1631 | 1.2097
-14.5 | 0.2198 | 0.14582 | -0.1698 | 1.5073
-14 | 0.2647 | 0.13846 | -0.1781 | 1.9117
-13.5 | 0.2698 | 0.13419 | -0.1811 | 2.0106
-13 | 0.3183 | 0.12652 | -0.1865 | 2.5158
-12.5 | 0.3356 | 0.12199 | -0.1877 | 2.751
-12 | 0.3632 | 0.11566 | -0.1931 | 3.1402
-11.5 | 0.3846 | 0.11148 | -0.1929 | 3.4499
-11 | 0.3978 | 0.10662 | -0.1985 | 3.731
-10.5 | 0.4254 | 0.102 | -0.1965 | 4.1706
-10 | 0.4498 | 0.09713 | -0.2007 | 4.6309
-9.5 | 0.4587 | 0.0933 | -0.1988 | 4.9164
-9 | 0.4946 | 0.08855 | -0.202 | 5.5855
-8 | 0.5275 | 0.08076 | -0.2021 | 6.5317
-7.5 | 0.494 | 0.0796 | -0.1996 | 6.206
-7 | 0.5374 | 0.07443 | -0.1979 | 7.2202
-6.5 | 0.5525 | 0.07146 | -0.1958 | 7.7316
-6 | 0.4941 | 0.07032 | -0.1897 | 7.0265
-5 | 0.5029 | 0.06285 | -0.1785 | 8.0016
-4.5 | 0.5186 | 0.05668 | -0.1826 | 9.1496
-3.5 | 0.5749 | 0.02759 | -0.243 | 20.8373
-3 | 0.7192 | 0.02404 | -0.2613 | 29.9168
-2.5 | 0.7972 | 0.02318 | -0.2646 | 34.3917
-2 | 0.8813 | 0.02248 | -0.2678 | 39.2037
-1.5 | 0.9318 | 0.02284 | -0.2652 | 40.7968
-1 | 1.0213 | 0.02225 | -0.2686 | 45.9011
-0.5 | 1.0541 | 0.02333 | -0.2633 | 45.1822
0 | 1.1535 | 0.02262 | -0.2677 | 50.9947
0.5 | 1.1715 | 0.02429 | -0.2604 | 48.2297
1 | 1.2396 | 0.02457 | -0.2601 | 50.4518
1.5 | 1.289 | 0.02545 | -0.2573 | 50.6483
2 | 1.31 | 0.02762 | -0.251 | 47.4294
2.5 | 1.409 | 0.02672 | -0.2543 | 52.732
3 | 1.4121 | 0.02979 | -0.2461 | 47.4018
3.5 | 1.4266 | 0.03286 | -0.2398 | 43.4145
4 | 1.5257 | 0.03163 | -0.2422 | 48.2359
4.5 | 1.5241 | 0.03572 | -0.2346 | 42.668
5 | 1.5285 | 0.04006 | -0.2283 | 38.1553
5.5 | 1.5386 | 0.04454 | -0.2232 | 34.5442
6 | 1.6337 | 0.04293 | -0.2239 | 38.055
6.5 | 1.6319 | 0.04845 | -0.2183 | 33.6821
7 | 1.6305 | 0.05461 | -0.2135 | 29.8572
8.5 | 1.7248 | 0.06404 | -0.2034 | 26.9332
9 | 1.7189 | 0.07157 | -0.1998 | 24.017
9.5 | 1.7135 | 0.07946 | -0.1969 | 21.5643
10 | 1.7093 | 0.08758 | -0.1947 | 19.517
10.5 | 1.7063 | 0.09584 | -0.1931 | 17.8036
11 | 1.705 | 0.10416 | -0.192 | 16.369
11.5 | 1.7052 | 0.11245 | -0.1915 | 15.1641
12 | 1.7079 | 0.12061 | -0.1916 | 14.1605
12.5 | 1.7117 | 0.12872 | -0.192 | 13.2979
13 | 1.7196 | 0.13638 | -0.1928 | 12.6089
13.5 | 1.7289 | 0.14392 | -0.1938 | 12.0129
14 | 1.7402 | 0.15122 | -0.1951 | 11.5077
14.5 | 1.7525 | 0.15844 | -0.1966 | 11.061
15 | 1.7634 | 0.16594 | -0.1986 | 10.6267
15.5 | 1.7722 | 0.17387 | -0.2012 | 10.1927
16 | 1.7783 | 0.18229 | -0.2044 | 9.7553
16.5 | 1.782 | 0.19124 | -0.2084 | 9.3181
17 | 1.7822 | 0.20094 | -0.2134 | 8.8693
17.5 | 1.7775 | 0.21156 | -0.2194 | 8.4019
18 | 1.7679 | 0.22343 | -0.2269 | 7.9125
18.5 | 1.7554 | 0.23628 | -0.2356 | 7.4293
19 | 1.7398 | 0.25037 | -0.2456 | 6.9489
19.5 | 1.7271 | 0.26479 | -0.256 | 6.5225
20 | 1.7197 | 0.27879 | -0.266 | 6.1684

## 25. Re 500k Mach 0.00 (1)
BIGFOIL.COM POLAR EXPORT
Joukowsky 16.00% thick 9.00% camber
Joukowsky 16.00% thick 9.00% camber |  |  |  | Cl Max: | 2.535 | at alpha= | 15.5 | deg
JavaFoil+Calcfoil stall+Eppler ext transition |  |  |  | L/D Max: | 121.405 | at alpha= | 3 | deg
Re: | 500000 |  |  | Cd Min: | 0.00895 | at alpha= | -4 | deg
Mach: | 0 |  |  | Cl=0 at alpha= | -10.5102 | deg
|  |  |  | @ Cl=0.1, Cd= | 0.044719
|  |  |  | @ Cl=0.4, Cd= | 0.025765
|  |  |  | @ Cl=0.6, Cd= | 0.016734
alpha (deg) | Cl | Cd | Cm | Cl/Cd
-20 | -0.652 | 0.16773 | -0.139 | -3.887
-19.5 | -0.636 | 0.15977 | -0.14 | -3.979
-19 | -0.617 | 0.1524 | -0.141 | -4.051
-18.5 | -0.597 | 0.14479 | -0.142 | -4.121
-18 | -0.574 | 0.13764 | -0.144 | -4.171
-17.5 | -0.549 | 0.13026 | -0.145 | -4.212
-17 | -0.521 | 0.12349 | -0.147 | -4.219
-16.5 | -0.491 | 0.11694 | -0.148 | -4.201
-16 | -0.46 | 0.11034 | -0.15 | -4.165
-15.5 | -0.426 | 0.10455 | -0.151 | -4.073
-15 | -0.391 | 0.098 | -0.154 | -3.986
-14.5 | -0.353 | 0.0925 | -0.156 | -3.818
-14 | -0.314 | 0.08665 | -0.158 | -3.627
-13.5 | -0.274 | 0.08131 | -0.16 | -3.365
-13 | -0.231 | 0.07605 | -0.163 | -3.042
-12.5 | -0.188 | 0.07127 | -0.165 | -2.632
-12 | -0.142 | 0.06637 | -0.168 | -2.146
-11.5 | -0.096 | 0.06168 | -0.171 | -1.556
-11 | -0.048 | 0.05715 | -0.174 | -0.844
-10.5 | 0.001 | 0.0528 | -0.177 | 0.011
-10 | 0.051 | 0.04861 | -0.181 | 1.039
-9.5 | 0.102 | 0.04456 | -0.185 | 2.278
-9 | 0.154 | 0.04068 | -0.188 | 3.776
-8.5 | 0.207 | 0.03704 | -0.192 | 5.58
-8 | 0.261 | 0.0335 | -0.197 | 7.791
-7.5 | 0.316 | 0.03026 | -0.201 | 10.448
-7 | 0.373 | 0.02712 | -0.206 | 13.747
-6.5 | 0.431 | 0.02421 | -0.21 | 17.797
-6 | 0.491 | 0.02139 | -0.215 | 22.931
-5.5 | 0.552 | 0.01878 | -0.221 | 29.395
-5 | 0.617 | 0.01601 | -0.227 | 38.541
-4.5 | 0.689 | 0.0136 | -0.235 | 50.61
-4 | 0.809 | 0.00895 | -0.259 | 90.351
-3.5 | 0.875 | 0.00919 | -0.259 | 95.181
-3 | 0.937 | 0.00899 | -0.259 | 104.136
-2.5 | 0.999 | 0.00984 | -0.259 | 101.515
-2 | 1.061 | 0.01014 | -0.259 | 104.64
-1.5 | 1.122 | 0.01038 | -0.259 | 108.175
-1 | 1.184 | 0.01066 | -0.258 | 111.093
-0.5 | 1.246 | 0.01098 | -0.258 | 113.501
0 | 1.287 | 0.01133 | -0.258 | 113.585
0.5 | 1.346 | 0.01169 | -0.258 | 115.139
1 | 1.405 | 0.01207 | -0.258 | 116.328
1.5 | 1.462 | 0.01246 | -0.258 | 117.38
2 | 1.52 | 0.01288 | -0.258 | 118.032
2.5 | 1.577 | 0.0133 | -0.258 | 118.591
3 | 1.634 | 0.01346 | -0.257 | 121.405
3.5 | 1.69 | 0.01394 | -0.257 | 121.213
4 | 1.746 | 0.01445 | -0.257 | 120.764
4.5 | 1.801 | 0.01498 | -0.257 | 120.221
5 | 1.855 | 0.01559 | -0.256 | 119.031
5.5 | 1.909 | 0.01617 | -0.256 | 118.047
6 | 1.962 | 0.01684 | -0.256 | 116.524
6.5 | 2.014 | 0.01753 | -0.255 | 114.889
7 | 2.065 | 0.01792 | -0.255 | 115.233
7.5 | 2.115 | 0.0188 | -0.254 | 112.492
8 | 2.163 | 0.01974 | -0.254 | 109.59
8.5 | 2.209 | 0.02074 | -0.253 | 106.521
9 | 2.253 | 0.02186 | -0.253 | 103.066
9.5 | 2.294 | 0.02307 | -0.252 | 99.446
10 | 2.333 | 0.02439 | -0.252 | 95.657
10.5 | 2.369 | 0.0259 | -0.251 | 91.494
11 | 2.403 | 0.02762 | -0.25 | 86.997
11.5 | 2.433 | 0.02954 | -0.25 | 82.35
12 | 2.459 | 0.03183 | -0.249 | 77.265
12.5 | 2.482 | 0.03463 | -0.248 | 71.672
13 | 2.5 | 0.03825 | -0.247 | 65.35
13.5 | 2.512 | 0.04337 | -0.245 | 57.921
14 | 2.522 | 0.04824 | -0.244 | 52.273
14.5 | 2.529 | 0.05189 | -0.243 | 48.731
15 | 2.533 | 0.05529 | -0.242 | 45.821
15.5 | 2.535 | 0.0586 | -0.241 | 43.252
16 | 2.532 | 0.06186 | -0.24 | 40.924
16.5 | 2.525 | 0.06523 | -0.239 | 38.702
17 | 2.514 | 0.06894 | -0.238 | 36.471
17.5 | 2.5 | 0.07267 | -0.237 | 34.404
18 | 2.483 | 0.07658 | -0.236 | 32.421
18.5 | 2.46 | 0.08078 | -0.234 | 30.455
19 | 2.435 | 0.08516 | -0.233 | 28.59
19.5 | 2.406 | 0.08987 | -0.232 | 26.774
20 | 2.375 | 0.09487 | -0.231 | 25.031

## 26. Re 500k Mach 0.00 (2)
BIGFOIL.COM POLAR EXPORT
Joukowsky 16.00% thick 9.00% camber
Joukowsky 16.00% thick 9.00% camber |  |  |  | Cl Max: | 2.0216 | at alpha= | 14.5 | deg
XFOIL ncrit=9 |  |  |  | L/D Max: | 120.409 | at alpha= | 4 | deg
Re: | 500000 |  |  | Cd Min: | 0.204 | at alpha= | -20 | deg
Mach: | 0 |  |  | Cl=0 at alpha= | -9.6716 | deg
|  |  |  | @ Cl=0.1, Cd= | 0.13948
|  |  |  | @ Cl=0.4, Cd= | 0.012933
|  |  |  | @ Cl=0.6, Cd= | 0.011658
alpha (deg) | Cl | Cd | Cm | Cl/Cd
-20 | -0.1715 | 0.204 | -0.0763 | -0.84069
-19.5 | -0.1491 | 0.1946 | -0.0854 | -0.76619
-19 | -0.1127 | 0.18855 | -0.0916 | -0.59772
-18.5 | -0.0782 | 0.18226 | -0.099 | -0.42906
-18 | -0.0645 | 0.17347 | -0.1063 | -0.37182
-17.5 | -0.0286 | 0.16745 | -0.1114 | -0.1708
-17 | 0.0057 | 0.16138 | -0.118 | 0.03532
-16.5 | 0.0265 | 0.15197 | -0.1275 | 0.17438
-16 | 0.0625 | 0.14644 | -0.1321 | 0.4268
-15.5 | 0.0975 | 0.14049 | -0.1387 | 0.694
-15 | 0.1209 | 0.13103 | -0.1485 | 0.92269
-14.5 | 0.1596 | 0.12607 | -0.1535 | 1.266
-14 | 0.174 | 0.1177 | -0.1631 | 1.4783
-13.5 | 0.2131 | 0.11262 | -0.1663 | 1.8922
-12 | 0.0142 | 0.05483 | -0.1947 | 0.25898
-11.5 | 0.0354 | 0.05262 | -0.1949 | 0.67275
-10.5 | 0.137 | 0.05445 | -0.1926 | 2.5161
-10 | -0.0379 | 0.02003 | -0.2354 | -1.8922
-9.5 | 0.0198 | 0.0185 | -0.239 | 1.0703
-9 | 0.0838 | 0.0169 | -0.2435 | 4.9586
-8.5 | 0.1441 | 0.01593 | -0.2459 | 9.0458
-8 | 0.2062 | 0.01488 | -0.2485 | 13.8575
-7.5 | 0.2685 | 0.01426 | -0.2505 | 18.8289
-7 | 0.3292 | 0.0135 | -0.2522 | 24.3852
-6.5 | 0.3923 | 0.01299 | -0.254 | 30.2002
-6 | 0.4518 | 0.01255 | -0.255 | 36
-5.5 | 0.5135 | 0.01212 | -0.2564 | 42.368
-5 | 0.5737 | 0.01178 | -0.2575 | 48.7012
-4.5 | 0.6341 | 0.0115 | -0.2584 | 55.1391
-4 | 0.6937 | 0.01139 | -0.2591 | 60.9043
-3.5 | 0.753 | 0.01117 | -0.2598 | 67.4127
-3 | 0.8126 | 0.01106 | -0.2606 | 73.472
-2.5 | 0.8707 | 0.01094 | -0.261 | 79.5887
-2 | 0.9295 | 0.01092 | -0.2615 | 85.119
-1.5 | 0.9863 | 0.01089 | -0.2617 | 90.5693
-1 | 1.044 | 0.01095 | -0.262 | 95.3425
-0.5 | 1.0995 | 0.01098 | -0.2619 | 100.1366
0 | 1.1556 | 0.01111 | -0.2619 | 104.0144
0.5 | 1.2099 | 0.01121 | -0.2615 | 107.9304
1 | 1.264 | 0.01138 | -0.2612 | 111.0721
1.5 | 1.317 | 0.01156 | -0.2606 | 113.9273
2 | 1.3685 | 0.01177 | -0.2598 | 116.2702
2.5 | 1.4202 | 0.01206 | -0.259 | 117.7612
3 | 1.4678 | 0.01229 | -0.2575 | 119.4304
3.5 | 1.516 | 0.01264 | -0.2561 | 119.9367
4 | 1.5593 | 0.01295 | -0.2538 | 120.4093
4.5 | 1.599 | 0.01334 | -0.2508 | 119.8651
5.5 | 1.6749 | 0.01433 | -0.2445 | 116.8807
6 | 1.7116 | 0.01494 | -0.2414 | 114.5649
6.5 | 1.741 | 0.01529 | -0.2368 | 113.8653
7 | 1.7739 | 0.01617 | -0.2333 | 109.7032
7.5 | 1.8049 | 0.01724 | -0.2295 | 104.6926
8 | 1.8333 | 0.0185 | -0.2256 | 99.0973
8.5 | 1.8605 | 0.01986 | -0.2216 | 93.6808
9 | 1.8866 | 0.02139 | -0.2177 | 88.2001
9.5 | 1.9098 | 0.02319 | -0.2136 | 82.3545
10 | 1.9301 | 0.02528 | -0.2093 | 76.3489
10.5 | 1.948 | 0.02767 | -0.2051 | 70.4012
11 | 1.9637 | 0.03039 | -0.2009 | 64.6167
11.5 | 1.9782 | 0.03339 | -0.1969 | 59.2453
12 | 1.9912 | 0.03672 | -0.1931 | 54.2266
12.5 | 2.0017 | 0.04046 | -0.1894 | 49.4736
13 | 2.0098 | 0.04463 | -0.1859 | 45.0325
14 | 2.0196 | 0.05427 | -0.1795 | 37.2139
14.5 | 2.0216 | 0.05975 | -0.1768 | 33.8343
15 | 2.0208 | 0.06578 | -0.1743 | 30.7206
15.5 | 2.0177 | 0.07233 | -0.1722 | 27.8958
16 | 2.0119 | 0.07943 | -0.1704 | 25.3292
16.5 | 2.0042 | 0.08699 | -0.1691 | 23.0394
17 | 1.9947 | 0.09499 | -0.1682 | 20.9991
17.5 | 1.9836 | 0.10337 | -0.1679 | 19.1893
18.5 | 1.9626 | 0.12016 | -0.1686 | 16.3332
19 | 1.9543 | 0.12826 | -0.1697 | 15.237
19.5 | 1.9461 | 0.13633 | -0.1712 | 14.2749

## 27. Re 500k Mach 0.10 (1)
BIGFOIL.COM POLAR EXPORT
Joukowsky 16.00% thick 9.00% camber
Joukowsky 16.00% thick 9.00% camber |  |  |  | Cl Max: | 2.528 | at alpha= | 15 | deg
JavaFoil+Calcfoil stall+Eppler ext transition |  |  |  | L/D Max: | 120.839 | at alpha= | 3 | deg
Re: | 500000 |  |  | Cd Min: | 0.00905 | at alpha= | -3 | deg
Mach: | 0.1 |  |  | Cl=0 at alpha= | -10.5102 | deg
|  |  |  | @ Cl=0.1, Cd= | 0.0452
|  |  |  | @ Cl=0.4, Cd= | 0.026187
|  |  |  | @ Cl=0.6, Cd= | 0.017262
alpha (deg) | Cl | Cd | Cm | Cl/Cd
-20 | -0.637 | 0.17059 | -0.138 | -3.732
-19.5 | -0.622 | 0.16259 | -0.14 | -3.828
-19 | -0.606 | 0.15433 | -0.141 | -3.926
-18.5 | -0.587 | 0.14695 | -0.142 | -3.996
-18 | -0.566 | 0.13914 | -0.143 | -4.068
-17.5 | -0.542 | 0.1319 | -0.145 | -4.111
-17 | -0.516 | 0.12494 | -0.146 | -4.127
-16.5 | -0.487 | 0.11843 | -0.148 | -4.113
-16 | -0.456 | 0.11186 | -0.149 | -4.079
-15.5 | -0.424 | 0.10568 | -0.151 | -4.009
-15 | -0.389 | 0.09926 | -0.154 | -3.918
-14.5 | -0.352 | 0.0934 | -0.155 | -3.771
-14 | -0.314 | 0.08753 | -0.158 | -3.583
-13.5 | -0.273 | 0.08215 | -0.16 | -3.327
-13 | -0.231 | 0.07694 | -0.162 | -3.006
-12.5 | -0.188 | 0.07208 | -0.165 | -2.603
-12 | -0.143 | 0.06722 | -0.167 | -2.121
-11.5 | -0.096 | 0.06228 | -0.171 | -1.543
-11 | -0.048 | 0.05773 | -0.174 | -0.837
-10.5 | 0.001 | 0.05339 | -0.177 | 0.011
-10 | 0.051 | 0.04913 | -0.181 | 1.031
-9.5 | 0.102 | 0.04504 | -0.185 | 2.26
-9 | 0.154 | 0.04117 | -0.189 | 3.741
-8.5 | 0.207 | 0.03748 | -0.193 | 5.533
-8 | 0.262 | 0.03392 | -0.197 | 7.718
-7.5 | 0.317 | 0.03065 | -0.201 | 10.349
-7 | 0.374 | 0.0275 | -0.206 | 13.6
-6.5 | 0.432 | 0.02457 | -0.211 | 17.588
-6 | 0.492 | 0.02173 | -0.216 | 22.648
-5.5 | 0.554 | 0.01913 | -0.221 | 28.949
-5 | 0.619 | 0.01649 | -0.227 | 37.511
-4.5 | 0.689 | 0.01397 | -0.235 | 49.333
-4 | 0.813 | 0.00932 | -0.26 | 87.187
-3.5 | 0.879 | 0.00923 | -0.26 | 95.207
-3 | 0.941 | 0.00905 | -0.26 | 104.079
-2.5 | 1.004 | 0.00989 | -0.26 | 101.501
-2 | 1.066 | 0.01019 | -0.26 | 104.648
-1.5 | 1.128 | 0.01043 | -0.26 | 108.135
-1 | 1.19 | 0.01072 | -0.26 | 110.986
-0.5 | 1.252 | 0.01104 | -0.26 | 113.41
0 | 1.294 | 0.01141 | -0.26 | 113.353
0.5 | 1.352 | 0.01177 | -0.259 | 114.911
1 | 1.411 | 0.01216 | -0.259 | 115.998
1.5 | 1.469 | 0.01255 | -0.259 | 117.107
2 | 1.527 | 0.01298 | -0.259 | 117.655
2.5 | 1.584 | 0.0134 | -0.259 | 118.205
3 | 1.641 | 0.01358 | -0.259 | 120.839
3.5 | 1.698 | 0.01408 | -0.258 | 120.591
4 | 1.753 | 0.01459 | -0.258 | 120.151
4.5 | 1.809 | 0.01514 | -0.258 | 119.451
5 | 1.863 | 0.01574 | -0.257 | 118.399
5.5 | 1.917 | 0.01638 | -0.257 | 117.079
6 | 1.97 | 0.01705 | -0.257 | 115.574
6.5 | 2.023 | 0.01775 | -0.256 | 113.98
7 | 2.074 | 0.01816 | -0.256 | 114.173
7.5 | 2.124 | 0.01905 | -0.255 | 111.485
8 | 2.172 | 0.01999 | -0.255 | 108.624
8.5 | 2.218 | 0.02106 | -0.254 | 105.317
9 | 2.261 | 0.02221 | -0.254 | 101.809
9.5 | 2.302 | 0.02345 | -0.253 | 98.183
10 | 2.341 | 0.02484 | -0.253 | 94.24
10.5 | 2.377 | 0.02639 | -0.252 | 90.053
11 | 2.409 | 0.02813 | -0.251 | 85.637
11.5 | 2.439 | 0.03018 | -0.251 | 80.812
12 | 2.464 | 0.03254 | -0.25 | 75.729
12.5 | 2.486 | 0.03553 | -0.249 | 69.958
13 | 2.502 | 0.03948 | -0.248 | 63.362
13.5 | 2.512 | 0.04491 | -0.246 | 55.94
14 | 2.521 | 0.04957 | -0.245 | 50.852
14.5 | 2.526 | 0.05327 | -0.244 | 47.426
15 | 2.528 | 0.05677 | -0.243 | 44.538
15.5 | 2.527 | 0.06012 | -0.242 | 42.037
16 | 2.522 | 0.06354 | -0.241 | 39.685
16.5 | 2.512 | 0.06708 | -0.24 | 37.444
17 | 2.498 | 0.07089 | -0.239 | 35.237
17.5 | 2.48 | 0.07479 | -0.238 | 33.163
18 | 2.459 | 0.07894 | -0.236 | 31.149
18.5 | 2.432 | 0.0833 | -0.235 | 29.201
19 | 2.402 | 0.08799 | -0.234 | 27.304
19.5 | 2.369 | 0.09304 | -0.233 | 25.463
20 | 2.333 | 0.09836 | -0.231 | 23.717

## 28. Re 500k Mach 0.10 (2)
BIGFOIL.COM POLAR EXPORT
Joukowsky 16.00% thick 9.00% camber
Joukowsky 16.00% thick 9.00% camber |  |  |  | Cl Max: | 2.0203 | at alpha= | 14.5 | deg
XFOIL ncrit=9 |  |  |  | L/D Max: | 119.184 | at alpha= | 4 | deg
Re: | 500000 |  |  | Cd Min: | 0.20426 | at alpha= | -20 | deg
Mach: | 0.1 |  |  | Cl=0 at alpha= | -9.6224 | deg
|  |  |  | @ Cl=0.1, Cd= | 0.14108
|  |  |  | @ Cl=0.4, Cd= | 0.01316
|  |  |  | @ Cl=0.6, Cd= | 0.011763
alpha (deg) | Cl | Cd | Cm | Cl/Cd
-20 | -0.1684 | 0.20426 | -0.0774 | -0.82444
-19.5 | -0.1457 | 0.19486 | -0.0867 | -0.74772
-19 | -0.1088 | 0.18874 | -0.0929 | -0.57645
-18.5 | -0.074 | 0.18239 | -0.1004 | -0.40572
-18 | -0.0607 | 0.17371 | -0.1075 | -0.34943
-17.5 | -0.0241 | 0.16757 | -0.1128 | -0.14382
-17 | 0.0107 | 0.16145 | -0.1195 | 0.066274
-16.5 | 0.0322 | 0.15203 | -0.1292 | 0.2118
-16 | 0.0675 | 0.14654 | -0.1336 | 0.46063
-15.5 | 0.1035 | 0.14049 | -0.1404 | 0.73671
-15 | 0.1276 | 0.13103 | -0.1505 | 0.97382
-14.5 | 0.1644 | 0.12621 | -0.1548 | 1.3026
-14 | 0.1824 | 0.11796 | -0.1647 | 1.5463
-13.5 | 0.2172 | 0.11286 | -0.1674 | 1.9245
-13 | 0.2536 | 0.10797 | -0.1726 | 2.3488
-11.5 | -0.0817 | 0.04002 | -0.2047 | -2.0415
-11 | -0.0995 | 0.03558 | -0.2046 | -2.7965
-10.5 | -0.0995 | 0.02906 | -0.2131 | -3.424
-10 | -0.0438 | 0.02135 | -0.2335 | -2.0515
-9.5 | 0.0142 | 0.01916 | -0.2385 | 0.74113
-9 | 0.0803 | 0.0175 | -0.2437 | 4.5886
-8.5 | 0.1406 | 0.01625 | -0.2464 | 8.6523
-8 | 0.2042 | 0.0152 | -0.2492 | 13.4342
-7.5 | 0.2665 | 0.01446 | -0.2513 | 18.4302
-7 | 0.3284 | 0.01365 | -0.2532 | 24.0586
-6.5 | 0.3918 | 0.01324 | -0.2548 | 29.5921
-6 | 0.4521 | 0.01265 | -0.2561 | 35.7391
-5.5 | 0.515 | 0.01223 | -0.2576 | 42.1096
-5 | 0.5752 | 0.01186 | -0.2586 | 48.4992
-4.5 | 0.6363 | 0.01162 | -0.2595 | 54.759
-4 | 0.6961 | 0.01144 | -0.2603 | 60.8479
-3.5 | 0.7563 | 0.01123 | -0.261 | 67.3464
-3 | 0.8159 | 0.01111 | -0.2617 | 73.4383
-2.5 | 0.8748 | 0.01101 | -0.2622 | 79.455
-2 | 0.9335 | 0.01098 | -0.2626 | 85.0182
-1.5 | 0.9911 | 0.01096 | -0.2628 | 90.4288
-1 | 1.0485 | 0.01101 | -0.263 | 95.2316
-0.5 | 1.1049 | 0.01107 | -0.2629 | 99.8103
0 | 1.1608 | 0.01118 | -0.2628 | 103.8283
0.5 | 1.2158 | 0.01131 | -0.2625 | 107.4978
1 | 1.2696 | 0.01147 | -0.262 | 110.6888
1.5 | 1.3236 | 0.01168 | -0.2616 | 113.3219
2 | 1.3743 | 0.01187 | -0.2605 | 115.7793
2.5 | 1.4262 | 0.01217 | -0.2597 | 117.1898
3 | 1.4737 | 0.01242 | -0.258 | 118.6554
3.5 | 1.5209 | 0.01277 | -0.2564 | 119.0995
4 | 1.5637 | 0.01312 | -0.2539 | 119.1845
4.5 | 1.6026 | 0.01352 | -0.2507 | 118.5355
5 | 1.6422 | 0.01405 | -0.2477 | 116.8826
5.5 | 1.6786 | 0.01459 | -0.2443 | 115.0514
6 | 1.7151 | 0.01522 | -0.2411 | 112.6873
6.5 | 1.7513 | 0.01582 | -0.2379 | 110.7016
7 | 1.7776 | 0.01655 | -0.2329 | 107.4079
7.5 | 1.8086 | 0.01765 | -0.2291 | 102.4703
8 | 1.8371 | 0.01896 | -0.2251 | 96.8935
8.5 | 1.8629 | 0.02048 | -0.2209 | 90.9619
9 | 1.8888 | 0.02208 | -0.217 | 85.5435
9.5 | 1.9125 | 0.02393 | -0.2129 | 79.9206
10 | 1.9332 | 0.02608 | -0.2087 | 74.1258
10.5 | 1.9515 | 0.02854 | -0.2045 | 68.3777
11 | 1.9675 | 0.03134 | -0.2004 | 62.7792
11.5 | 1.9814 | 0.0345 | -0.1963 | 57.4319
12 | 1.9931 | 0.03803 | -0.1925 | 52.4086
12.5 | 2.003 | 0.04195 | -0.1888 | 47.7473
13 | 2.0107 | 0.04628 | -0.1853 | 43.4464
13.5 | 2.0163 | 0.05106 | -0.182 | 39.4888
14 | 2.0195 | 0.0563 | -0.179 | 35.8703
14.5 | 2.0203 | 0.06205 | -0.1763 | 32.5592
15 | 2.0185 | 0.06834 | -0.1739 | 29.5361
15.5 | 2.0141 | 0.07517 | -0.1719 | 26.7939
16 | 2.0062 | 0.0827 | -0.1702 | 24.2588
16.5 | 1.9962 | 0.09072 | -0.1691 | 22.004
17 | 1.9858 | 0.09899 | -0.1684 | 20.0606
17.5 | 1.9776 | 0.10702 | -0.1682 | 18.4788
18 | 1.9688 | 0.11523 | -0.1685 | 17.0858
18.5 | 1.9595 | 0.12354 | -0.1693 | 15.8613
19 | 1.9505 | 0.1318 | -0.1706 | 14.7989
19.5 | 1.9421 | 0.13997 | -0.1724 | 13.8751

## 29. Re 500k Mach 0.25 (1)
BIGFOIL.COM POLAR EXPORT
Joukowsky 16.00% thick 9.00% camber
Joukowsky 16.00% thick 9.00% camber |  |  |  | Cl Max: | 2.502 | at alpha= | 13.5 | deg
JavaFoil+Calcfoil stall+Eppler ext transition |  |  |  | L/D Max: | 117.687 | at alpha= | 3 | deg
Re: | 500000 |  |  | Cd Min: | 0.00877 | at alpha= | -3.5 | deg
Mach: | 0.25 |  |  | Cl=0 at alpha= | -10.51 | deg
|  |  |  | @ Cl=0.1, Cd= | 0.048103
|  |  |  | @ Cl=0.4, Cd= | 0.028545
|  |  |  | @ Cl=0.6, Cd= | 0.01951
alpha (deg) | Cl | Cd | Cm | Cl/Cd
-20 | -0.499 | 0.19655 | -0.131 | -2.537
-19.5 | -0.504 | 0.18408 | -0.132 | -2.736
-19 | -0.505 | 0.17382 | -0.135 | -2.906
-18.5 | -0.502 | 0.16341 | -0.137 | -3.075
-18 | -0.496 | 0.15462 | -0.138 | -3.207
-17.5 | -0.485 | 0.14525 | -0.141 | -3.337
-17 | -0.469 | 0.13691 | -0.143 | -3.429
-16.5 | -0.45 | 0.12893 | -0.145 | -3.494
-16 | -0.428 | 0.12075 | -0.146 | -3.545
-15.5 | -0.402 | 0.11366 | -0.148 | -3.539
-15 | -0.373 | 0.10649 | -0.151 | -3.506
-14.5 | -0.341 | 0.10017 | -0.152 | -3.407
-14 | -0.307 | 0.09353 | -0.155 | -3.278
-13.5 | -0.269 | 0.08781 | -0.158 | -3.064
-13 | -0.229 | 0.08179 | -0.161 | -2.802
-12.5 | -0.187 | 0.07627 | -0.164 | -2.451
-12 | -0.143 | 0.07122 | -0.166 | -2.003
-11.5 | -0.096 | 0.06627 | -0.169 | -1.456
-11 | -0.049 | 0.06133 | -0.173 | -0.794
-10.5 | 0.001 | 0.05668 | -0.176 | 0.01
-10 | 0.051 | 0.05207 | -0.181 | 0.984
-9.5 | 0.103 | 0.04786 | -0.185 | 2.156
-9 | 0.156 | 0.04374 | -0.189 | 3.575
-8.5 | 0.211 | 0.03987 | -0.193 | 5.285
-8 | 0.266 | 0.03623 | -0.198 | 7.349
-7.5 | 0.323 | 0.03279 | -0.202 | 9.847
-7 | 0.381 | 0.02953 | -0.207 | 12.888
-6.5 | 0.44 | 0.02647 | -0.212 | 16.616
-6 | 0.501 | 0.02364 | -0.217 | 21.177
-5.5 | 0.563 | 0.02095 | -0.223 | 26.885
-5 | 0.628 | 0.01842 | -0.228 | 34.098
-4.5 | 0.696 | 0.01783 | -0.234 | 39.052
-4 | 0.772 | 0.01485 | -0.243 | 51.974
-3.5 | 0.903 | 0.00877 | -0.267 | 102.948
-3 | 0.967 | 0.00994 | -0.267 | 97.333
-2.5 | 1.031 | 0.01016 | -0.267 | 101.535
-2 | 1.095 | 0.01045 | -0.267 | 104.774
-1.5 | 1.159 | 0.01079 | -0.267 | 107.44
-1 | 1.223 | 0.01108 | -0.267 | 110.339
-0.5 | 1.287 | 0.01142 | -0.267 | 112.642
0 | 1.327 | 0.01184 | -0.266 | 112.053
0.5 | 1.387 | 0.01222 | -0.266 | 113.46
1 | 1.447 | 0.01266 | -0.266 | 114.266
1.5 | 1.506 | 0.01309 | -0.266 | 115.039
2 | 1.565 | 0.01356 | -0.266 | 115.44
2.5 | 1.624 | 0.01404 | -0.266 | 115.646
3 | 1.682 | 0.01429 | -0.265 | 117.687
3.5 | 1.739 | 0.01483 | -0.265 | 117.241
4 | 1.796 | 0.01538 | -0.265 | 116.782
4.5 | 1.852 | 0.01602 | -0.264 | 115.607
5 | 1.908 | 0.01671 | -0.264 | 114.192
5.5 | 1.962 | 0.01742 | -0.264 | 112.671
6 | 2.016 | 0.01819 | -0.263 | 110.815
6.5 | 2.069 | 0.01902 | -0.263 | 108.764
7 | 2.12 | 0.01956 | -0.262 | 108.39
7.5 | 2.17 | 0.02059 | -0.262 | 105.418
8 | 2.218 | 0.02172 | -0.261 | 102.14
8.5 | 2.263 | 0.02293 | -0.261 | 98.717
9 | 2.306 | 0.02428 | -0.26 | 94.967
9.5 | 2.345 | 0.02573 | -0.26 | 91.124
10 | 2.381 | 0.02743 | -0.259 | 86.812
10.5 | 2.414 | 0.02933 | -0.258 | 82.292
11 | 2.442 | 0.03151 | -0.257 | 77.49
11.5 | 2.466 | 0.03415 | -0.256 | 72.198
12 | 2.484 | 0.03739 | -0.255 | 66.437
12.5 | 2.496 | 0.04171 | -0.254 | 59.845
13 | 2.501 | 0.04795 | -0.253 | 52.153
13.5 | 2.502 | 0.05341 | -0.251 | 46.837
14 | 2.5 | 0.05783 | -0.25 | 43.227
14.5 | 2.491 | 0.06179 | -0.249 | 40.315
15 | 2.477 | 0.06584 | -0.248 | 37.626
15.5 | 2.458 | 0.07006 | -0.247 | 35.077
16 | 2.431 | 0.07444 | -0.245 | 32.658
16.5 | 2.397 | 0.07915 | -0.244 | 30.284
17 | 2.357 | 0.08422 | -0.243 | 27.985
17.5 | 2.311 | 0.08964 | -0.241 | 25.777
18 | 2.258 | 0.09538 | -0.24 | 23.675
18.5 | 2.197 | 0.10187 | -0.238 | 21.567

## 30. Re 500k Mach 0.25 (2)
BIGFOIL.COM POLAR EXPORT
Joukowsky 16.00% thick 9.00% camber
Joukowsky 16.00% thick 9.00% camber |  |  |  | Cl Max: | 2.0094 | at alpha= | 13.5 | deg
XFOIL ncrit=9 |  |  |  | L/D Max: | 113.794 | at alpha= | 3 | deg
Re: | 500000 |  |  | Cd Min: | 0.20574 | at alpha= | -20 | deg
Mach: | 0.25 |  |  | Cl=0 at alpha= | -17.5165 | deg
|  |  |  | @ Cl=0.1, Cd= | 0.14648
|  |  |  | @ Cl=0.4, Cd= | 0.013875
|  |  |  | @ Cl=0.6, Cd= | 0.01234
alpha (deg) | Cl | Cd | Cm | Cl/Cd
-20 | -0.1514 | 0.20574 | -0.0837 | -0.73588
-19 | -0.0873 | 0.18979 | -0.1003 | -0.45998
-18.5 | -0.0587 | 0.18391 | -0.1056 | -0.31918
-18 | -0.0382 | 0.1749 | -0.1148 | -0.21841
-17.5 | 0.0013 | 0.16821 | -0.1207 | 0.0077284
-17 | 0.0396 | 0.16168 | -0.1285 | 0.24493
-16.5 | 0.0551 | 0.1532 | -0.1366 | 0.35966
-16 | 0.0975 | 0.14688 | -0.1424 | 0.66381
-15.5 | 0.138 | 0.14038 | -0.1505 | 0.98305
-15 | 0.1532 | 0.13202 | -0.1581 | 1.1604
-14.5 | 0.1975 | 0.12649 | -0.164 | 1.5614
-14 | 0.2264 | 0.12119 | -0.1687 | 1.8681
-13.5 | 0.2476 | 0.11358 | -0.1755 | 2.18
-13 | 0.2726 | 0.10955 | -0.1771 | 2.4884
-12.5 | 0.2739 | 0.10268 | -0.1823 | 2.6675
-12 | 0.3103 | 0.099 | -0.183 | 3.1343
-11.5 | 0.3329 | 0.09518 | -0.1843 | 3.4976
-11 | 0.3369 | 0.08854 | -0.1881 | 3.8051
-10.5 | 0.3647 | 0.08593 | -0.1875 | 4.2442
-10 | 0.3515 | 0.07877 | -0.1915 | 4.4624
-9.5 | 0.0125 | 0.03286 | -0.2121 | 0.3804
-9 | 0.0406 | 0.02405 | -0.2307 | 1.6881
-8.5 | 0.1165 | 0.01923 | -0.2456 | 6.0582
-8 | 0.1868 | 0.01724 | -0.2514 | 10.8353
-7.5 | 0.2542 | 0.01577 | -0.2552 | 16.1192
-7 | 0.3225 | 0.01487 | -0.258 | 21.688
-6.5 | 0.3871 | 0.01401 | -0.2599 | 27.6303
-6 | 0.4539 | 0.01331 | -0.2619 | 34.1022
-5.5 | 0.5179 | 0.01291 | -0.2631 | 40.1162
-5 | 0.5825 | 0.01243 | -0.2644 | 46.8624
-4.5 | 0.6465 | 0.0121 | -0.2656 | 53.4298
-4 | 0.7095 | 0.01181 | -0.2665 | 60.0762
-3.5 | 0.7726 | 0.01163 | -0.2673 | 66.4316
-3 | 0.8339 | 0.01147 | -0.2678 | 72.7027
-2.5 | 0.8956 | 0.01142 | -0.2684 | 78.4238
-2 | 0.9552 | 0.01138 | -0.2685 | 83.9367
-1.5 | 1.0154 | 0.01144 | -0.2687 | 88.7587
-1 | 1.0739 | 0.01145 | -0.2686 | 93.7904
-0.5 | 1.1322 | 0.01155 | -0.2685 | 98.026
0 | 1.1894 | 0.01166 | -0.2682 | 102.0069
0.5 | 1.2451 | 0.01182 | -0.2676 | 105.3384
1 | 1.301 | 0.01203 | -0.267 | 108.1463
1.5 | 1.3529 | 0.01224 | -0.2657 | 110.531
2 | 1.4064 | 0.01254 | -0.2647 | 112.1531
2.5 | 1.4538 | 0.01282 | -0.2625 | 113.4009
3 | 1.4998 | 0.01318 | -0.2601 | 113.7936
3.5 | 1.542 | 0.01359 | -0.2569 | 113.4658
4 | 1.5823 | 0.01408 | -0.2536 | 112.3793
4.5 | 1.6238 | 0.01469 | -0.2505 | 110.5378
5 | 1.6608 | 0.01536 | -0.2468 | 108.125
5.5 | 1.6982 | 0.01613 | -0.2432 | 105.2821
6 | 1.7349 | 0.01703 | -0.2397 | 101.8732
7 | 1.7963 | 0.01887 | -0.231 | 95.1934
7.5 | 1.8262 | 0.02035 | -0.2269 | 89.7396
8.5 | 1.8794 | 0.02392 | -0.2183 | 78.5702
9 | 1.9037 | 0.02603 | -0.2141 | 73.1348
9.5 | 1.9254 | 0.02846 | -0.2097 | 67.6528
10 | 1.9442 | 0.03124 | -0.2054 | 62.2343
10.5 | 1.9605 | 0.0344 | -0.2011 | 56.9913
11 | 1.9742 | 0.03798 | -0.197 | 51.98
11.5 | 1.9857 | 0.04198 | -0.193 | 47.3011
12 | 1.9949 | 0.04641 | -0.1892 | 42.9843
12.5 | 2.0019 | 0.05128 | -0.1857 | 39.0386
13 | 2.0069 | 0.05661 | -0.1825 | 35.4513
13.5 | 2.0094 | 0.06243 | -0.1796 | 32.1864
14 | 2.0093 | 0.06879 | -0.177 | 29.2092
14.5 | 2.0057 | 0.0758 | -0.1747 | 26.4604
15 | 1.9989 | 0.08346 | -0.1729 | 23.9504
15.5 | 1.9902 | 0.09155 | -0.1716 | 21.7389
16 | 1.98 | 0.10006 | -0.1708 | 19.7881
16.5 | 1.9678 | 0.10896 | -0.1707 | 18.0598
17 | 1.9591 | 0.1175 | -0.171 | 16.6732
17.5 | 1.9501 | 0.12609 | -0.1718 | 15.4659
18 | 1.9413 | 0.13467 | -0.1732 | 14.4152
18.5 | 1.9331 | 0.14317 | -0.1751 | 13.5021

## 31. Re 500k Mach 0.50 (1)
BIGFOIL.COM POLAR EXPORT
Joukowsky 16.00% thick 9.00% camber
Joukowsky 16.00% thick 9.00% camber |  |  |  | Cl Max: | 2.443 | at alpha= | 9.5 | deg
JavaFoil+Calcfoil stall+Eppler ext transition |  |  |  | L/D Max: | 106.847 | at alpha= | -0.5 | deg
Re: | 500000 |  |  | Cd Min: | 0.01201 | at alpha= | -2 | deg
Mach: | 0.5 |  |  | Cl=0 at alpha= | -10.5167 | deg
|  |  |  | @ Cl=0.1, Cd= | 0.063422
|  |  |  | @ Cl=0.4, Cd= | 0.040631
|  |  |  | @ Cl=0.6, Cd= | 0.030734
alpha (deg) | Cl | Cd | Cm | Cl/Cd
-20 | -0.568 | 0.23406 | -0.165 | -2.429
-19.5 | -0.538 | 0.2265 | -0.165 | -2.377
-19 | -0.508 | 0.22378 | -0.165 | -2.271
-18.5 | -0.477 | 0.21239 | -0.163 | -2.248
-18 | -0.447 | 0.20583 | -0.162 | -2.172
-17.5 | -0.417 | 0.20056 | -0.162 | -2.079
-17 | -0.387 | 0.19424 | -0.162 | -1.992
-16.5 | -0.356 | 0.19077 | -0.158 | -1.868
-16 | -0.326 | 0.18475 | -0.159 | -1.767
-15.5 | -0.296 | 0.17518 | -0.158 | -1.692
-15 | -0.266 | 0.17137 | -0.154 | -1.553
-14.5 | -0.236 | 0.16784 | -0.155 | -1.409
-14 | -0.206 | 0.15764 | -0.149 | -1.309
-13.5 | -0.177 | 0.1534 | -0.149 | -1.152
-13 | -0.147 | 0.14426 | -0.144 | -1.018
-12.5 | -0.117 | 0.13818 | -0.144 | -0.849
-12 | -0.088 | 0.13278 | -0.138 | -0.66
-11.5 | -0.058 | 0.12108 | -0.139 | -0.482
-11 | -0.029 | 0.11002 | -0.134 | -0.263
-10.5 | 0.001 | 0.08082 | -0.15 | 0.006
-10 | 0.048 | 0.07039 | -0.163 | 0.688
-9.5 | 0.103 | 0.06302 | -0.174 | 1.63
-9 | 0.16 | 0.05685 | -0.181 | 2.819
-8.5 | 0.22 | 0.05125 | -0.19 | 4.296
-8 | 0.282 | 0.04631 | -0.197 | 6.079
-7.5 | 0.344 | 0.04183 | -0.204 | 8.23
-7 | 0.408 | 0.04046 | -0.211 | 10.091
-6.5 | 0.474 | 0.03641 | -0.217 | 13.007
-6 | 0.54 | 0.03346 | -0.223 | 16.139
-5.5 | 0.608 | 0.03037 | -0.23 | 20.006
-5 | 0.677 | 0.02755 | -0.236 | 24.565
-4.5 | 0.748 | 0.02502 | -0.242 | 29.882
-4 | 0.82 | 0.02266 | -0.248 | 36.205
-3.5 | 0.901 | 0.02055 | -0.254 | 43.833
-3 | 0.979 | 0.01838 | -0.261 | 53.268
-2.5 | 1.066 | 0.01691 | -0.27 | 63.015
-2 | 1.225 | 0.01201 | -0.297 | 101.98
-1.5 | 1.296 | 0.01245 | -0.297 | 104.085
-1 | 1.367 | 0.01294 | -0.296 | 105.645
-0.5 | 1.439 | 0.01346 | -0.296 | 106.847
0 | 1.469 | 0.01412 | -0.296 | 104.018
0.5 | 1.534 | 0.01473 | -0.296 | 104.195
1 | 1.599 | 0.01536 | -0.296 | 104.147
1.5 | 1.664 | 0.01606 | -0.295 | 103.601
2 | 1.727 | 0.01679 | -0.295 | 102.91
2.5 | 1.79 | 0.01757 | -0.295 | 101.918
3 | 1.852 | 0.01817 | -0.294 | 101.909
3.5 | 1.913 | 0.0191 | -0.294 | 100.159
4 | 1.973 | 0.02011 | -0.293 | 98.116
4.5 | 2.032 | 0.02121 | -0.293 | 95.789
5 | 2.089 | 0.02245 | -0.292 | 93.052
5.5 | 2.145 | 0.02377 | -0.292 | 90.234
6 | 2.199 | 0.02529 | -0.291 | 86.945
6.5 | 2.25 | 0.02692 | -0.29 | 83.602
7 | 2.299 | 0.02871 | -0.29 | 80.081
7.5 | 2.344 | 0.03085 | -0.289 | 75.981
8 | 2.383 | 0.03303 | -0.288 | 72.135
8.5 | 2.414 | 0.03594 | -0.287 | 67.168
9 | 2.435 | 0.03942 | -0.286 | 61.772
9.5 | 2.443 | 0.04365 | -0.285 | 55.969
10 | 2.434 | 0.04937 | -0.283 | 49.299
10.5 | 2.398 | 0.05859 | -0.281 | 40.927
11 | 2.319 | 0.07377 | -0.278 | 31.432
11.5 | 2.176 | 0.08624 | -0.275 | 25.231
12 | 1.412 | 0.10731 | -0.27 | 13.16
12.5 | 1.257 | 0.1446 | -0.132 | 8.695
13 | 1.285 | 0.15711 | -0.143 | 8.178
13.5 | 1.313 | 0.17055 | -0.153 | 7.7
14 | 1.34 | 0.18013 | -0.159 | 7.441
14.5 | 1.369 | 0.18969 | -0.167 | 7.219

## 32. Re 500k Mach 0.50 (2)
BIGFOIL.COM POLAR EXPORT
Joukowsky 16.00% thick 9.00% camber
Joukowsky 16.00% thick 9.00% camber |  |  |  | Cl Max: | 1.9671 | at alpha= | 12 | deg
XFOIL ncrit=9 |  |  |  | L/D Max: | 89.0169 | at alpha= | 1 | deg
Re: | 500000 |  |  | Cd Min: | 0.21467 | at alpha= | -20 | deg
Mach: | 0.5 |  |  | Cl=0 at alpha= | -18.9207 | deg
|  |  |  | @ Cl=0.1, Cd= | 0.1739
|  |  |  | @ Cl=0.4, Cd= | 0.10529
|  |  |  | @ Cl=0.6, Cd= | 0.016199
alpha (deg) | Cl | Cd | Cm | Cl/Cd
-20 | -0.0847 | 0.21467 | -0.1109 | -0.39456
-19.5 | -0.0509 | 0.20493 | -0.1216 | -0.24838
-19 | -0.0055 | 0.19682 | -0.1303 | -0.027944
-18.5 | 0.0292 | 0.1897 | -0.1372 | 0.15393
-18 | 0.0622 | 0.1803 | -0.1479 | 0.34498
-17.5 | 0.1103 | 0.17216 | -0.1569 | 0.64068
-17 | 0.1452 | 0.16561 | -0.1632 | 0.87676
-16.5 | 0.1773 | 0.15706 | -0.1728 | 1.1289
-16 | 0.212 | 0.15051 | -0.1779 | 1.4085
-15.5 | 0.2489 | 0.14429 | -0.1842 | 1.725
-15 | 0.2629 | 0.13769 | -0.1888 | 1.9094
-14.5 | 0.3 | 0.13147 | -0.1935 | 2.2819
-14 | 0.3231 | 0.12704 | -0.1948 | 2.5433
-13.5 | 0.333 | 0.12052 | -0.1996 | 2.763
-13 | 0.3639 | 0.11571 | -0.2006 | 3.1449
-12.5 | 0.3903 | 0.11124 | -0.2026 | 3.5086
-12 | 0.3999 | 0.1053 | -0.2055 | 3.7977
-11.5 | 0.4288 | 0.10123 | -0.2064 | 4.2359
-11 | 0.4453 | 0.09639 | -0.2086 | 4.6198
-10.5 | 0.4603 | 0.0914 | -0.2097 | 5.0361
-10 | 0.4903 | 0.08778 | -0.2106 | 5.5856
-9.5 | 0.4835 | 0.08243 | -0.2128 | 5.8656
-9 | 0.507 | 0.07666 | -0.2134 | 6.6136
-8.5 | 0.5139 | 0.07181 | -0.2135 | 7.1564
-8 | 0.5237 | 0.06637 | -0.2149 | 7.8906
-7.5 | 0.544 | 0.06392 | -0.2133 | 8.5106
-7 | 0.551 | 0.0592 | -0.2137 | 9.3074
-6.5 | 0.5091 | 0.05094 | -0.2134 | 9.9941
-6 | 0.5344 | 0.04979 | -0.2106 | 10.7331
-5.5 | 0.4277 | 0.02398 | -0.25 | 17.8357
-5 | 0.5659 | 0.01675 | -0.2798 | 33.7851
-4.5 | 0.655 | 0.01531 | -0.2851 | 42.7825
-4 | 0.7351 | 0.01452 | -0.2877 | 50.6267
-3.5 | 0.8133 | 0.01399 | -0.2894 | 58.1344
-3 | 0.8848 | 0.01372 | -0.2898 | 64.4898
-2.5 | 0.9586 | 0.01355 | -0.2905 | 70.7454
-2 | 1.0223 | 0.01355 | -0.2894 | 75.4465
-1.5 | 1.0939 | 0.0136 | -0.2897 | 80.4338
-1 | 1.1457 | 0.01377 | -0.2864 | 83.2026
-0.5 | 1.2053 | 0.01402 | -0.2845 | 85.97
0 | 1.2573 | 0.01438 | -0.2813 | 87.4339
0.5 | 1.3109 | 0.01487 | -0.2785 | 88.1574
1 | 1.3673 | 0.01536 | -0.2762 | 89.0169
1.5 | 1.4117 | 0.01614 | -0.272 | 87.4659
2 | 1.4628 | 0.0169 | -0.269 | 86.5562
2.5 | 1.5074 | 0.01787 | -0.265 | 84.3537
3 | 1.5492 | 0.01907 | -0.2607 | 81.2375
3.5 | 1.5959 | 0.02024 | -0.2572 | 78.8488
4 | 1.6333 | 0.02181 | -0.2525 | 74.8877
4.5 | 1.6698 | 0.02361 | -0.248 | 70.7243
5 | 1.7088 | 0.02543 | -0.2438 | 67.1962
5.5 | 1.7435 | 0.02758 | -0.2393 | 63.2161
6 | 1.7725 | 0.03027 | -0.2345 | 58.5563
6.5 | 1.8031 | 0.03306 | -0.23 | 54.5402
7 | 1.8339 | 0.03601 | -0.2257 | 50.9275
7.5 | 1.8616 | 0.0394 | -0.2215 | 47.2487
8 | 1.8804 | 0.04299 | -0.2166 | 43.7404
8.5 | 1.9003 | 0.04743 | -0.2123 | 40.0654
9 | 1.9184 | 0.05218 | -0.2082 | 36.765
9.5 | 1.9341 | 0.05734 | -0.2042 | 33.7304
10 | 1.9468 | 0.06301 | -0.2005 | 30.8967
10.5 | 1.9562 | 0.06922 | -0.197 | 28.2606
11 | 1.9625 | 0.07596 | -0.1939 | 25.836
11.5 | 1.9661 | 0.08325 | -0.1913 | 23.6168
12 | 1.9671 | 0.09103 | -0.1891 | 21.6094
12.5 | 1.966 | 0.09927 | -0.1874 | 19.8046
13 | 1.963 | 0.10788 | -0.1864 | 18.1961
13.5 | 1.9597 | 0.11671 | -0.186 | 16.7912
14 | 1.9561 | 0.12568 | -0.1862 | 15.5641
14.5 | 1.9519 | 0.13483 | -0.1871 | 14.4767
15 | 1.947 | 0.14419 | -0.1887 | 13.503
15.5 | 1.9424 | 0.15366 | -0.191 | 12.6409
16 | 1.9377 | 0.16322 | -0.1939 | 11.8717
17 | 1.9298 | 0.18254 | -0.2013 | 10.5719

## 33. Re 750k Mach 0.00 (1)
BIGFOIL.COM POLAR EXPORT
Joukowsky 16.00% thick 9.00% camber
Joukowsky 16.00% thick 9.00% camber |  |  |  | Cl Max: | 2.543 | at alpha= | 15.5 | deg
JavaFoil+Calcfoil stall+Eppler ext transition |  |  |  | L/D Max: | 132.7 | at alpha= | 3 | deg
Re: | 750000 |  |  | Cd Min: | 0.00653 | at alpha= | -4.5 | deg
Mach: | 0 |  |  | Cl=0 at alpha= | -10.51 | deg
|  |  |  | @ Cl=0.1, Cd= | 0.040412
|  |  |  | @ Cl=0.4, Cd= | 0.022433
|  |  |  | @ Cl=0.6, Cd= | 0.013901
alpha (deg) | Cl | Cd | Cm | Cl/Cd
-20 | -0.654 | 0.15896 | -0.145 | -4.116
-19.5 | -0.638 | 0.1514 | -0.146 | -4.214
-19 | -0.62 | 0.14425 | -0.148 | -4.295
-18.5 | -0.599 | 0.13673 | -0.149 | -4.381
-18 | -0.576 | 0.12985 | -0.151 | -4.438
-17.5 | -0.551 | 0.12301 | -0.152 | -4.479
-17 | -0.523 | 0.1164 | -0.154 | -4.495
-16.5 | -0.493 | 0.11008 | -0.155 | -4.483
-16 | -0.462 | 0.10394 | -0.157 | -4.443
-15.5 | -0.428 | 0.09819 | -0.159 | -4.36
-15 | -0.393 | 0.09199 | -0.161 | -4.268
-14.5 | -0.355 | 0.08659 | -0.163 | -4.102
-14 | -0.316 | 0.08107 | -0.165 | -3.899
-13.5 | -0.275 | 0.07587 | -0.168 | -3.629
-13 | -0.233 | 0.07081 | -0.17 | -3.289
-12.5 | -0.189 | 0.06616 | -0.172 | -2.855
-12 | -0.143 | 0.06138 | -0.175 | -2.338
-11.5 | -0.097 | 0.05682 | -0.178 | -1.702
-11 | -0.049 | 0.05243 | -0.181 | -0.928
-10.5 | 0.001 | 0.04821 | -0.184 | 0.012
-10 | 0.051 | 0.04414 | -0.188 | 1.155
-9.5 | 0.102 | 0.04026 | -0.192 | 2.545
-9 | 0.155 | 0.03657 | -0.195 | 4.241
-8.5 | 0.209 | 0.033 | -0.199 | 6.328
-8 | 0.264 | 0.0296 | -0.203 | 8.911
-7.5 | 0.32 | 0.02656 | -0.207 | 12.039
-7 | 0.377 | 0.02356 | -0.212 | 16.014
-6.5 | 0.437 | 0.02062 | -0.217 | 21.173
-6 | 0.498 | 0.01784 | -0.222 | 27.903
-5.5 | 0.562 | 0.01522 | -0.228 | 36.916
-5 | 0.632 | 0.01279 | -0.236 | 49.42
-4.5 | 0.746 | 0.00653 | -0.259 | 114.217
-4 | 0.809 | 0.00806 | -0.259 | 100.361
-3.5 | 0.875 | 0.0084 | -0.259 | 104.165
-3 | 0.937 | 0.00875 | -0.26 | 107.091
-2.5 | 0.999 | 0.00899 | -0.259 | 111.131
-2 | 1.061 | 0.00893 | -0.259 | 118.762
-1.5 | 1.122 | 0.00878 | -0.259 | 127.806
-1 | 1.184 | 0.00971 | -0.259 | 121.992
-0.5 | 1.246 | 0.01 | -0.259 | 124.547
0 | 1.29 | 0.01033 | -0.259 | 124.893
0.5 | 1.349 | 0.01066 | -0.259 | 126.508
1 | 1.407 | 0.01101 | -0.259 | 127.776
1.5 | 1.465 | 0.01139 | -0.258 | 128.713
2 | 1.523 | 0.01178 | -0.258 | 129.329
2.5 | 1.58 | 0.01218 | -0.258 | 129.752
3 | 1.637 | 0.01234 | -0.258 | 132.7
3.5 | 1.693 | 0.01279 | -0.258 | 132.439
4 | 1.749 | 0.01325 | -0.257 | 132.037
4.5 | 1.804 | 0.01375 | -0.257 | 131.189
5 | 1.859 | 0.0143 | -0.257 | 129.975
5.5 | 1.913 | 0.01488 | -0.257 | 128.588
6 | 1.966 | 0.0155 | -0.256 | 126.896
6.5 | 2.019 | 0.01616 | -0.256 | 124.9
7 | 2.07 | 0.01649 | -0.255 | 125.521
7.5 | 2.12 | 0.0173 | -0.255 | 122.542
8 | 2.168 | 0.01819 | -0.254 | 119.16
8.5 | 2.214 | 0.01914 | -0.254 | 115.668
9 | 2.258 | 0.02018 | -0.253 | 111.898
9.5 | 2.299 | 0.02131 | -0.253 | 107.886
10 | 2.339 | 0.02256 | -0.252 | 103.659
10.5 | 2.375 | 0.02397 | -0.252 | 99.066
11 | 2.408 | 0.02551 | -0.251 | 94.394
11.5 | 2.439 | 0.02726 | -0.25 | 89.469
12 | 2.465 | 0.02928 | -0.249 | 84.208
12.5 | 2.489 | 0.03161 | -0.249 | 78.727
13 | 2.507 | 0.03468 | -0.248 | 72.286
13.5 | 2.519 | 0.03956 | -0.246 | 63.682
14 | 2.529 | 0.04417 | -0.245 | 57.261
14.5 | 2.537 | 0.04762 | -0.244 | 53.269
15 | 2.541 | 0.05076 | -0.243 | 50.06
15.5 | 2.543 | 0.05383 | -0.242 | 47.235
16 | 2.54 | 0.05688 | -0.241 | 44.656
16.5 | 2.533 | 0.05997 | -0.24 | 42.244
17 | 2.523 | 0.06328 | -0.239 | 39.868
17.5 | 2.509 | 0.06669 | -0.238 | 37.621
18 | 2.492 | 0.07026 | -0.237 | 35.463
18.5 | 2.47 | 0.07413 | -0.236 | 33.315
19 | 2.444 | 0.07812 | -0.235 | 31.29
19.5 | 2.416 | 0.08235 | -0.233 | 29.339
20 | 2.385 | 0.08687 | -0.232 | 27.453

## 34. Re 750k Mach 0.00 (2)
BIGFOIL.COM POLAR EXPORT
Joukowsky 16.00% thick 9.00% camber
Joukowsky 16.00% thick 9.00% camber |  |  |  | Cl Max: | 2.0441 | at alpha= | 15 | deg
XFOIL ncrit=9 |  |  |  | L/D Max: | 136.634 | at alpha= | 3.5 | deg
Re: | 750000 |  |  | Cd Min: | 0.14911 | at alpha= | -16.5 | deg
Mach: | 0 |  |  | Cl=0 at alpha= | -9.754 | deg
|  |  |  | @ Cl=0.1, Cd= | 0.13635
|  |  |  | @ Cl=0.4, Cd= | 0.010755
|  |  |  | @ Cl=0.6, Cd= | 0.0098172
alpha (deg) | Cl | Cd | Cm | Cl/Cd
-16.5 | 0.0587 | 0.14911 | -0.1327 | 0.39367
-16 | 0.0812 | 0.13882 | -0.1424 | 0.58493
-15.5 | 0.1219 | 0.13347 | -0.1492 | 0.91331
-15 | 0.1575 | 0.12788 | -0.1559 | 1.2316
-14 | -0.1212 | 0.05974 | -0.1923 | -2.0288
-13.5 | -0.1206 | 0.0543 | -0.1957 | -2.221
-13 | -0.1315 | 0.04786 | -0.1995 | -2.7476
-12.5 | -0.1544 | 0.04092 | -0.203 | -3.7732
-12 | -0.1883 | 0.03499 | -0.2036 | -5.3815
-11.5 | -0.1958 | 0.02855 | -0.2104 | -6.8581
-11 | -0.1601 | 0.02307 | -0.2215 | -6.9397
-10.5 | -0.0966 | 0.0182 | -0.2344 | -5.3077
-10 | -0.0305 | 0.01585 | -0.2414 | -1.9243
-9.5 | 0.0315 | 0.01464 | -0.2447 | 2.1516
-9 | 0.0946 | 0.01361 | -0.2477 | 6.9508
-8.5 | 0.156 | 0.01287 | -0.2498 | 12.1212
-8 | 0.2183 | 0.01212 | -0.2519 | 18.0116
-7.5 | 0.2794 | 0.01169 | -0.2533 | 23.9008
-7 | 0.3411 | 0.01112 | -0.255 | 30.6745
-6.5 | 0.4024 | 0.01074 | -0.2563 | 37.4674
-6 | 0.4627 | 0.01044 | -0.2573 | 44.3199
-5 | 0.584 | 0.00986 | -0.2594 | 59.2292
-4.5 | 0.6438 | 0.0097 | -0.2602 | 66.3711
-4 | 0.7034 | 0.00954 | -0.2609 | 73.7317
-3.5 | 0.7621 | 0.00948 | -0.2613 | 80.3903
-3 | 0.8209 | 0.00939 | -0.2619 | 87.4228
-2.5 | 0.8791 | 0.00935 | -0.2623 | 94.0214
-2 | 0.9371 | 0.00932 | -0.2627 | 100.5472
-1.5 | 0.9941 | 0.00935 | -0.2628 | 106.3209
-1 | 1.051 | 0.00938 | -0.263 | 112.0469
-0.5 | 1.1066 | 0.00948 | -0.2629 | 116.73
0 | 1.1622 | 0.00956 | -0.2628 | 121.569
0.5 | 1.2159 | 0.00974 | -0.2623 | 124.8357
1 | 1.2701 | 0.00985 | -0.2619 | 128.9442
1.5 | 1.3217 | 0.0101 | -0.2611 | 130.8614
2 | 1.3736 | 0.01025 | -0.2603 | 134.0098
2.5 | 1.4228 | 0.01053 | -0.2591 | 135.1187
3 | 1.4703 | 0.0108 | -0.2575 | 136.1389
3.5 | 1.5139 | 0.01108 | -0.2552 | 136.6336
4.5 | 1.5959 | 0.01187 | -0.2497 | 134.4482
5 | 1.6349 | 0.0124 | -0.2468 | 131.8468
5.5 | 1.6722 | 0.013 | -0.2437 | 128.6308
6 | 1.7115 | 0.01358 | -0.241 | 126.0309
6.5 | 1.7468 | 0.01434 | -0.2378 | 121.8131
7 | 1.7764 | 0.01489 | -0.2336 | 119.3015
7.5 | 1.8114 | 0.01583 | -0.2306 | 114.4283
8 | 1.842 | 0.01703 | -0.227 | 108.1621
8.5 | 1.8692 | 0.01847 | -0.2231 | 101.2019
9 | 1.8938 | 0.02016 | -0.219 | 93.9385
9.5 | 1.9198 | 0.02186 | -0.2153 | 87.8225
10 | 1.9438 | 0.02379 | -0.2115 | 81.7066
10.5 | 1.9645 | 0.02606 | -0.2076 | 75.3837
11 | 1.9828 | 0.02864 | -0.2036 | 69.2318
11.5 | 1.9988 | 0.03156 | -0.1998 | 63.3333
12 | 2.0123 | 0.03485 | -0.1959 | 57.7418
12.5 | 2.0236 | 0.03851 | -0.1922 | 52.5474
13 | 2.0322 | 0.04262 | -0.1886 | 47.6818
13.5 | 2.038 | 0.04721 | -0.1852 | 43.1688
14.5 | 2.0439 | 0.05765 | -0.1792 | 35.4536
15 | 2.0441 | 0.06351 | -0.1766 | 32.1855
15.5 | 2.0415 | 0.06995 | -0.1744 | 29.1851
16 | 2.0365 | 0.0769 | -0.1725 | 26.4824
16.5 | 2.0299 | 0.08428 | -0.171 | 24.0852
17 | 2.0216 | 0.09205 | -0.17 | 21.962
17.5 | 2.0125 | 0.10009 | -0.1694 | 20.1069
19.5 | 1.9801 | 0.13223 | -0.1717 | 14.9747
20 | 1.9739 | 0.13993 | -0.1733 | 14.1063

## 35. Re 750k Mach 0.10 (1)
BIGFOIL.COM POLAR EXPORT
Joukowsky 16.00% thick 9.00% camber
Joukowsky 16.00% thick 9.00% camber |  |  |  | Cl Max: | 2.536 | at alpha= | 15 | deg
JavaFoil+Calcfoil stall+Eppler ext transition |  |  |  | L/D Max: | 132.166 | at alpha= | 3 | deg
Re: | 750000 |  |  | Cd Min: | 0.00655 | at alpha= | -4.5 | deg
Mach: | 0.1 |  |  | Cl=0 at alpha= | -10.51 | deg
|  |  |  | @ Cl=0.1, Cd= | 0.040998
|  |  |  | @ Cl=0.4, Cd= | 0.022859
|  |  |  | @ Cl=0.6, Cd= | 0.014281
alpha (deg) | Cl | Cd | Cm | Cl/Cd
-20 | -0.639 | 0.16162 | -0.145 | -3.952
-19.5 | -0.625 | 0.15391 | -0.146 | -4.057
-19 | -0.608 | 0.14625 | -0.147 | -4.157
-18.5 | -0.589 | 0.13917 | -0.149 | -4.235
-18 | -0.568 | 0.13183 | -0.15 | -4.31
-17.5 | -0.544 | 0.12494 | -0.152 | -4.357
-17 | -0.518 | 0.11801 | -0.153 | -4.388
-16.5 | -0.489 | 0.11174 | -0.155 | -4.379
-16 | -0.459 | 0.1054 | -0.157 | -4.35
-15.5 | -0.426 | 0.09938 | -0.158 | -4.283
-15 | -0.391 | 0.09317 | -0.161 | -4.196
-14.5 | -0.354 | 0.0877 | -0.163 | -4.037
-14 | -0.315 | 0.08203 | -0.165 | -3.846
-13.5 | -0.275 | 0.07674 | -0.167 | -3.583
-13 | -0.233 | 0.07163 | -0.17 | -3.249
-12.5 | -0.189 | 0.06696 | -0.172 | -2.821
-12 | -0.144 | 0.06217 | -0.175 | -2.309
-11.5 | -0.097 | 0.05751 | -0.178 | -1.683
-11 | -0.049 | 0.0531 | -0.181 | -0.917
-10.5 | 0.001 | 0.04883 | -0.185 | 0.012
-10 | 0.051 | 0.04472 | -0.188 | 1.142
-9.5 | 0.103 | 0.04077 | -0.192 | 2.52
-9 | 0.156 | 0.03703 | -0.195 | 4.2
-8.5 | 0.209 | 0.03348 | -0.199 | 6.256
-8 | 0.265 | 0.03002 | -0.204 | 8.813
-7.5 | 0.321 | 0.02694 | -0.208 | 11.908
-7 | 0.378 | 0.02393 | -0.212 | 15.817
-6.5 | 0.438 | 0.02101 | -0.217 | 20.837
-6 | 0.499 | 0.01821 | -0.222 | 27.422
-5.5 | 0.563 | 0.0156 | -0.228 | 36.11
-5 | 0.632 | 0.01314 | -0.235 | 48.146
-4.5 | 0.75 | 0.00655 | -0.26 | 114.523
-4 | 0.813 | 0.00811 | -0.261 | 100.233
-3.5 | 0.879 | 0.00843 | -0.261 | 104.228
-3 | 0.941 | 0.00886 | -0.261 | 106.293
-2.5 | 1.004 | 0.00904 | -0.26 | 111.021
-2 | 1.066 | 0.00898 | -0.26 | 118.642
-1.5 | 1.128 | 0.00884 | -0.26 | 127.647
-1 | 1.19 | 0.00976 | -0.26 | 121.885
-0.5 | 1.252 | 0.01006 | -0.26 | 124.401
0 | 1.296 | 0.01039 | -0.26 | 124.76
0.5 | 1.355 | 0.01073 | -0.26 | 126.326
1 | 1.414 | 0.0111 | -0.26 | 127.423
1.5 | 1.472 | 0.01147 | -0.26 | 128.367
2 | 1.53 | 0.01187 | -0.26 | 128.93
2.5 | 1.588 | 0.01227 | -0.259 | 129.357
3 | 1.645 | 0.01244 | -0.259 | 132.166
3.5 | 1.701 | 0.01289 | -0.259 | 131.921
4 | 1.757 | 0.01337 | -0.259 | 131.458
4.5 | 1.813 | 0.01389 | -0.258 | 130.466
5 | 1.867 | 0.01446 | -0.258 | 129.165
5.5 | 1.921 | 0.01504 | -0.258 | 127.721
6 | 1.975 | 0.01568 | -0.257 | 125.961
6.5 | 2.027 | 0.01636 | -0.257 | 123.892
7 | 2.078 | 0.01671 | -0.257 | 124.366
7.5 | 2.128 | 0.01756 | -0.256 | 121.236
8 | 2.177 | 0.01845 | -0.256 | 117.97
8.5 | 2.223 | 0.01942 | -0.255 | 114.433
9 | 2.266 | 0.02051 | -0.255 | 110.517
9.5 | 2.308 | 0.02168 | -0.254 | 106.418
10 | 2.346 | 0.02298 | -0.253 | 102.097
10.5 | 2.382 | 0.02441 | -0.253 | 97.585
11 | 2.415 | 0.02603 | -0.252 | 92.771
11.5 | 2.445 | 0.02783 | -0.251 | 87.833
12 | 2.47 | 0.02996 | -0.251 | 82.464
12.5 | 2.493 | 0.03241 | -0.25 | 76.908
13 | 2.509 | 0.03583 | -0.249 | 70.021
13.5 | 2.52 | 0.041 | -0.247 | 61.446
14 | 2.528 | 0.04539 | -0.246 | 55.701
14.5 | 2.534 | 0.0489 | -0.245 | 51.821
15 | 2.536 | 0.05212 | -0.244 | 48.659
15.5 | 2.535 | 0.05528 | -0.243 | 45.868
16 | 2.53 | 0.05839 | -0.242 | 43.327
16.5 | 2.52 | 0.06165 | -0.241 | 40.878
17 | 2.507 | 0.0651 | -0.24 | 38.5
17.5 | 2.489 | 0.06866 | -0.239 | 36.255
18 | 2.468 | 0.07245 | -0.238 | 34.067
18.5 | 2.442 | 0.07647 | -0.236 | 31.931
19 | 2.412 | 0.08069 | -0.235 | 29.894
19.5 | 2.379 | 0.08524 | -0.234 | 27.911
20 | 2.343 | 0.08995 | -0.233 | 26.048

## 36. Re 750k Mach 0.10 (2)
BIGFOIL.COM POLAR EXPORT
Joukowsky 16.00% thick 9.00% camber
Joukowsky 16.00% thick 9.00% camber |  |  |  | Cl Max: | 2.0425 | at alpha= | 14.5 | deg
XFOIL ncrit=9 |  |  |  | L/D Max: | 135.5 | at alpha= | 3.5 | deg
Re: | 750000 |  |  | Cd Min: | 0.14912 | at alpha= | -16.5 | deg
Mach: | 0.1 |  |  | Cl=0 at alpha= | -9.7097 | deg
|  |  |  | @ Cl=0.1, Cd= | 0.13718
|  |  |  | @ Cl=0.4, Cd= | 0.010883
|  |  |  | @ Cl=0.6, Cd= | 0.0098836
alpha (deg) | Cl | Cd | Cm | Cl/Cd
-16.5 | 0.0646 | 0.14912 | -0.1345 | 0.43321
-16 | 0.0876 | 0.13883 | -0.1443 | 0.63099
-15.5 | 0.1268 | 0.1336 | -0.1506 | 0.9491
-15 | 0.1639 | 0.12791 | -0.1577 | 1.2814
-13.5 | -0.0688 | 0.06049 | -0.1933 | -1.1374
-13 | -0.088 | 0.05266 | -0.1981 | -1.6711
-12.5 | -0.1188 | 0.04452 | -0.2024 | -2.6685
-12 | -0.1495 | 0.03776 | -0.2047 | -3.9592
-11.5 | -0.1773 | 0.03169 | -0.2074 | -5.5948
-11 | -0.1597 | 0.0259 | -0.2167 | -6.166
-10.5 | -0.1073 | 0.02036 | -0.2297 | -5.2701
-10 | -0.0371 | 0.01662 | -0.2407 | -2.2323
-9.5 | 0.0268 | 0.01505 | -0.2451 | 1.7807
-9 | 0.0907 | 0.01406 | -0.2482 | 6.4509
-8.5 | 0.1533 | 0.01308 | -0.2507 | 11.7202
-8 | 0.2162 | 0.01234 | -0.2528 | 17.5203
-7.5 | 0.2783 | 0.0118 | -0.2545 | 23.5847
-7 | 0.3407 | 0.01123 | -0.2561 | 30.3384
-6.5 | 0.4023 | 0.01087 | -0.2573 | 37.0101
-6 | 0.4635 | 0.0105 | -0.2585 | 44.1429
-5.5 | 0.5251 | 0.01022 | -0.2596 | 51.3796
-5 | 0.5859 | 0.00992 | -0.2606 | 59.0625
-4 | 0.706 | 0.00961 | -0.262 | 73.4651
-3.5 | 0.7653 | 0.00955 | -0.2625 | 80.1361
-3 | 0.8247 | 0.00943 | -0.2631 | 87.4549
-2.5 | 0.8831 | 0.00941 | -0.2635 | 93.847
-2 | 0.9416 | 0.00936 | -0.2638 | 100.5983
-1.5 | 0.9988 | 0.00942 | -0.2639 | 106.0297
-1 | 1.0561 | 0.00943 | -0.2641 | 111.9936
-0.5 | 1.1118 | 0.00957 | -0.2639 | 116.1755
0 | 1.1677 | 0.00962 | -0.2638 | 121.3825
0.5 | 1.2217 | 0.00982 | -0.2633 | 124.4094
1 | 1.2758 | 0.00993 | -0.2628 | 128.4794
1.5 | 1.3278 | 0.01016 | -0.262 | 130.689
2 | 1.3791 | 0.01036 | -0.261 | 133.1178
2.5 | 1.4287 | 0.01061 | -0.2597 | 134.656
3 | 1.4738 | 0.01093 | -0.2576 | 134.8399
3.5 | 1.5176 | 0.0112 | -0.2552 | 135.5
4 | 1.5577 | 0.01166 | -0.2522 | 133.5935
4.5 | 1.5996 | 0.01207 | -0.2497 | 132.5269
5 | 1.6395 | 0.01259 | -0.2468 | 130.2224
5.5 | 1.6753 | 0.01329 | -0.2434 | 126.0572
6 | 1.7151 | 0.01388 | -0.2407 | 123.5663
6.5 | 1.7515 | 0.01464 | -0.2377 | 119.638
7 | 1.7811 | 0.01527 | -0.2335 | 116.6405
7.5 | 1.8139 | 0.01632 | -0.23 | 111.1458
8 | 1.8461 | 0.01751 | -0.2266 | 105.4312
8.5 | 1.8741 | 0.01897 | -0.2227 | 98.7928
9 | 1.8989 | 0.0207 | -0.2186 | 91.7343
9.5 | 1.9212 | 0.0227 | -0.2144 | 84.6344
10 | 1.9444 | 0.02478 | -0.2106 | 78.4665
10.5 | 1.9654 | 0.02713 | -0.2067 | 72.4438
11 | 1.9838 | 0.02981 | -0.2028 | 66.5481
11.5 | 1.9996 | 0.03286 | -0.1989 | 60.8521
12 | 2.0125 | 0.03633 | -0.1951 | 55.395
12.5 | 2.0228 | 0.04021 | -0.1914 | 50.3059
13 | 2.0302 | 0.04458 | -0.1878 | 45.5406
13.5 | 2.0357 | 0.04934 | -0.1845 | 41.2586
14 | 2.0405 | 0.05441 | -0.1815 | 37.5023
14.5 | 2.0425 | 0.05999 | -0.1787 | 34.0473
15 | 2.0416 | 0.06612 | -0.1762 | 30.8772
15.5 | 2.038 | 0.07282 | -0.174 | 27.9868
16 | 2.0316 | 0.0801 | -0.1723 | 25.3633
16.5 | 2.0228 | 0.08792 | -0.1709 | 23.0073
17 | 2.0134 | 0.09601 | -0.1701 | 20.9707
17.5 | 2.0057 | 0.10397 | -0.1697 | 19.2911
18 | 1.9975 | 0.11206 | -0.1698 | 17.8253
18.5 | 1.9897 | 0.12014 | -0.1703 | 16.5615
19 | 1.9824 | 0.12814 | -0.1713 | 15.4706
19.5 | 1.9753 | 0.13606 | -0.1727 | 14.5179

## 37. Re 750k Mach 0.25 (1)
BIGFOIL.COM POLAR EXPORT
Joukowsky 16.00% thick 9.00% camber
Joukowsky 16.00% thick 9.00% camber |  |  |  | Cl Max: | 2.509 | at alpha= | 13.5 | deg
JavaFoil+Calcfoil stall+Eppler ext transition |  |  |  | L/D Max: | 129.053 | at alpha= | 3 | deg
Re: | 750000 |  |  | Cd Min: | 0.00827 | at alpha= | -4 | deg
Mach: | 0.25 |  |  | Cl=0 at alpha= | -10.51 | deg
|  |  |  | @ Cl=0.1, Cd= | 0.043983
|  |  |  | @ Cl=0.4, Cd= | 0.025285
|  |  |  | @ Cl=0.6, Cd= | 0.01633
alpha (deg) | Cl | Cd | Cm | Cl/Cd
-20 | -0.5 | 0.18463 | -0.138 | -2.707
-19.5 | -0.505 | 0.17388 | -0.139 | -2.904
-19 | -0.506 | 0.16379 | -0.141 | -3.091
-18.5 | -0.504 | 0.15472 | -0.143 | -3.256
-18 | -0.497 | 0.14653 | -0.145 | -3.394
-17.5 | -0.486 | 0.13729 | -0.147 | -3.541
-17 | -0.471 | 0.12982 | -0.149 | -3.627
-16.5 | -0.452 | 0.12184 | -0.151 | -3.71
-16 | -0.43 | 0.11443 | -0.153 | -3.754
-15.5 | -0.404 | 0.1074 | -0.155 | -3.76
-15 | -0.375 | 0.10059 | -0.158 | -3.728
-14.5 | -0.343 | 0.09439 | -0.16 | -3.632
-14 | -0.308 | 0.08809 | -0.163 | -3.497
-13.5 | -0.27 | 0.08236 | -0.165 | -3.283
-13 | -0.23 | 0.07662 | -0.168 | -3.007
-12.5 | -0.188 | 0.07141 | -0.171 | -2.633
-12 | -0.144 | 0.06639 | -0.174 | -2.163
-11.5 | -0.097 | 0.06144 | -0.177 | -1.581
-11 | -0.049 | 0.05669 | -0.181 | -0.865
-10.5 | 0.001 | 0.05216 | -0.184 | 0.011
-10 | 0.052 | 0.04774 | -0.188 | 1.082
-9.5 | 0.104 | 0.04367 | -0.192 | 2.383
-9 | 0.158 | 0.03969 | -0.196 | 3.976
-8.5 | 0.213 | 0.03597 | -0.2 | 5.915
-8 | 0.269 | 0.03249 | -0.205 | 8.276
-7.5 | 0.326 | 0.02914 | -0.209 | 11.196
-7 | 0.385 | 0.02602 | -0.214 | 14.79
-6.5 | 0.445 | 0.02308 | -0.219 | 19.29
-6 | 0.507 | 0.02025 | -0.224 | 25.051
-5.5 | 0.571 | 0.01758 | -0.229 | 32.501
-5 | 0.639 | 0.01465 | -0.236 | 43.594
-4.5 | 0.713 | 0.01278 | -0.244 | 55.805
-4 | 0.835 | 0.00827 | -0.268 | 100.936
-3.5 | 0.903 | 0.00868 | -0.268 | 104.03
-3 | 0.967 | 0.00878 | -0.267 | 110.195
-2.5 | 1.031 | 0.0086 | -0.267 | 119.939
-2 | 1.095 | 0.0095 | -0.267 | 115.298
-1.5 | 1.159 | 0.00981 | -0.267 | 118.145
-1 | 1.223 | 0.01009 | -0.267 | 121.225
-0.5 | 1.287 | 0.01041 | -0.267 | 123.577
0 | 1.329 | 0.01078 | -0.267 | 123.359
0.5 | 1.39 | 0.01115 | -0.267 | 124.694
1 | 1.45 | 0.01155 | -0.267 | 125.514
1.5 | 1.509 | 0.01196 | -0.267 | 126.24
2 | 1.569 | 0.0124 | -0.266 | 126.488
2.5 | 1.627 | 0.01285 | -0.266 | 126.644
3 | 1.685 | 0.01306 | -0.266 | 129.053
3.5 | 1.743 | 0.01357 | -0.266 | 128.431
4 | 1.8 | 0.01411 | -0.265 | 127.521
4.5 | 1.856 | 0.0147 | -0.265 | 126.298
5 | 1.912 | 0.01534 | -0.265 | 124.604
5.5 | 1.967 | 0.01601 | -0.264 | 122.841
6 | 2.021 | 0.01675 | -0.264 | 120.609
6.5 | 2.074 | 0.01754 | -0.264 | 118.243
7 | 2.125 | 0.018 | -0.263 | 118.077
7.5 | 2.175 | 0.01896 | -0.262 | 114.749
8 | 2.223 | 0.02002 | -0.262 | 111.068
8.5 | 2.269 | 0.02116 | -0.261 | 107.224
9 | 2.311 | 0.02244 | -0.261 | 102.973
9.5 | 2.351 | 0.02382 | -0.26 | 98.671
10 | 2.387 | 0.02537 | -0.26 | 94.086
10.5 | 2.419 | 0.02711 | -0.259 | 89.236
11 | 2.448 | 0.02914 | -0.258 | 83.996
11.5 | 2.472 | 0.03142 | -0.257 | 78.68
12 | 2.491 | 0.03419 | -0.256 | 72.854
12.5 | 2.504 | 0.03787 | -0.255 | 66.117
13 | 2.508 | 0.04382 | -0.254 | 57.238
13.5 | 2.509 | 0.04894 | -0.252 | 51.275
14 | 2.507 | 0.05312 | -0.251 | 47.203
14.5 | 2.499 | 0.05676 | -0.25 | 44.028
15 | 2.485 | 0.06048 | -0.249 | 41.091
15.5 | 2.466 | 0.06447 | -0.248 | 38.25
16 | 2.44 | 0.06848 | -0.246 | 35.626
16.5 | 2.406 | 0.07277 | -0.245 | 33.061
17 | 2.366 | 0.0773 | -0.244 | 30.604
17.5 | 2.32 | 0.08224 | -0.243 | 28.207
18 | 2.268 | 0.0875 | -0.241 | 25.916
18.5 | 2.207 | 0.09337 | -0.24 | 23.636

## 38. Re 750k Mach 0.25 (2)
BIGFOIL.COM POLAR EXPORT
Joukowsky 16.00% thick 9.00% camber
Joukowsky 16.00% thick 9.00% camber |  |  |  | Cl Max: | 2.0306 | at alpha= | 13.5 | deg
XFOIL ncrit=9 |  |  |  | L/D Max: | 128.845 | at alpha= | 3 | deg
Re: | 750000 |  |  | Cd Min: | 0.19956 | at alpha= | -20 | deg
Mach: | 0.25 |  |  | Cl=0 at alpha= | -9.4062 | deg
|  |  |  | @ Cl=0.1, Cd= | 0.14793
|  |  |  | @ Cl=0.4, Cd= | 0.011467
|  |  |  | @ Cl=0.6, Cd= | 0.010377
alpha (deg) | Cl | Cd | Cm | Cl/Cd
-20 | -0.124 | 0.19956 | -0.0929 | -0.62137
-19.5 | -0.0912 | 0.19268 | -0.1005 | -0.47332
-19 | -0.0733 | 0.18328 | -0.1072 | -0.39993
-18.5 | -0.0388 | 0.17767 | -0.1132 | -0.21838
-18 | -0.0023 | 0.17136 | -0.1208 | -0.013422
-17.5 | 0.0168 | 0.16122 | -0.1296 | 0.10421
-17 | 0.0575 | 0.15551 | -0.1362 | 0.36975
-16.5 | 0.0976 | 0.14913 | -0.1446 | 0.65446
-16 | 0.1171 | 0.13934 | -0.1535 | 0.84039
-15.5 | 0.1585 | 0.13395 | -0.1599 | 1.1833
-15 | 0.1922 | 0.1287 | -0.1656 | 1.4934
-14.5 | 0.2059 | 0.11971 | -0.1727 | 1.72
-14 | 0.2368 | 0.11625 | -0.1747 | 2.037
-13.5 | 0.2621 | 0.1118 | -0.1777 | 2.3444
-11.5 | 0.0187 | 0.04955 | -0.2048 | 0.3774
-11 | -0.0308 | 0.04036 | -0.2092 | -0.76313
-10.5 | -0.0545 | 0.03555 | -0.2091 | -1.5331
-10 | -0.0557 | 0.02931 | -0.2167 | -1.9004
-9.5 | -0.0146 | 0.02163 | -0.2335 | -0.67499
-9 | 0.0632 | 0.01658 | -0.2485 | 3.8118
-8.5 | 0.1333 | 0.01492 | -0.2535 | 8.9343
-8 | 0.2024 | 0.01364 | -0.2573 | 14.8387
-7.5 | 0.2697 | 0.01268 | -0.2598 | 21.2697
-7 | 0.336 | 0.01211 | -0.2617 | 27.7457
-6.5 | 0.4017 | 0.01145 | -0.2634 | 35.083
-6 | 0.4671 | 0.01102 | -0.2649 | 42.3866
-5.5 | 0.5308 | 0.01067 | -0.2658 | 49.747
-5 | 0.5947 | 0.0104 | -0.2668 | 57.1827
-4.5 | 0.658 | 0.01012 | -0.2677 | 65.0198
-4 | 0.7207 | 0.00995 | -0.2685 | 72.4322
-3.5 | 0.7829 | 0.0098 | -0.2691 | 79.8878
-3 | 0.8442 | 0.00973 | -0.2695 | 86.7626
-2.5 | 0.905 | 0.00968 | -0.2698 | 93.4917
-2 | 0.9647 | 0.0097 | -0.2699 | 99.4536
-1.5 | 1.0241 | 0.00972 | -0.27 | 105.3601
-1 | 1.082 | 0.00983 | -0.2698 | 110.0712
-0.5 | 1.1399 | 0.0099 | -0.2696 | 115.1414
0 | 1.1955 | 0.01011 | -0.2689 | 118.2493
0.5 | 1.2513 | 0.01021 | -0.2683 | 122.5563
1 | 1.3046 | 0.01044 | -0.2672 | 124.9617
1.5 | 1.3568 | 0.01064 | -0.2659 | 127.5188
2 | 1.4053 | 0.01092 | -0.2639 | 128.6905
2.5 | 1.4488 | 0.01125 | -0.261 | 128.7822
3 | 1.4946 | 0.0116 | -0.2585 | 128.8448
3.5 | 1.5363 | 0.01213 | -0.2554 | 126.6529
4 | 1.5798 | 0.0126 | -0.2527 | 125.381
4.5 | 1.6208 | 0.01321 | -0.2496 | 122.6949
5.5 | 1.6989 | 0.01473 | -0.2431 | 115.336
6 | 1.7356 | 0.01567 | -0.2396 | 110.7594
6.5 | 1.7684 | 0.01684 | -0.2357 | 105.0119
7 | 1.8049 | 0.01793 | -0.2325 | 100.6637
7.5 | 1.8352 | 0.01892 | -0.2283 | 96.9979
8 | 1.8638 | 0.02062 | -0.2242 | 90.388
8.5 | 1.8889 | 0.02262 | -0.2199 | 83.5057
9 | 1.9139 | 0.02478 | -0.2157 | 77.2357
9.5 | 1.9384 | 0.02711 | -0.2118 | 71.5013
10 | 1.9602 | 0.02978 | -0.2078 | 65.8227
10.5 | 1.9789 | 0.03283 | -0.2037 | 60.2772
11 | 1.9947 | 0.03629 | -0.1997 | 54.9656
11.5 | 2.0078 | 0.04017 | -0.1958 | 49.9826
12 | 2.0181 | 0.04451 | -0.192 | 45.3404
12.5 | 2.0254 | 0.04936 | -0.1885 | 41.0332
13 | 2.0297 | 0.05474 | -0.1851 | 37.0789
13.5 | 2.0306 | 0.06072 | -0.182 | 33.442
14 | 2.0295 | 0.06718 | -0.1793 | 30.2099
14.5 | 2.0274 | 0.07401 | -0.177 | 27.3936
15 | 2.0227 | 0.08138 | -0.1751 | 24.855
15.5 | 2.0154 | 0.08929 | -0.1736 | 22.5714
16 | 2.0057 | 0.0977 | -0.1726 | 20.5292
16.5 | 1.9944 | 0.10648 | -0.1723 | 18.7303
17 | 1.9833 | 0.11534 | -0.1724 | 17.1952
17.5 | 1.9757 | 0.12375 | -0.1731 | 15.9653
18 | 1.9679 | 0.13219 | -0.1742 | 14.8869
18.5 | 1.9608 | 0.14051 | -0.1758 | 13.9549

## 39. Re 750k Mach 0.50 (1)
BIGFOIL.COM POLAR EXPORT
Joukowsky 16.00% thick 9.00% camber
Joukowsky 16.00% thick 9.00% camber |  |  |  | Cl Max: | 2.45 | at alpha= | 9.5 | deg
JavaFoil+Calcfoil stall+Eppler ext transition |  |  |  | L/D Max: | 117.364 | at alpha= | -0.5 | deg
Re: | 750000 |  |  | Cd Min: | 0.01057 | at alpha= | -2.5 | deg
Mach: | 0.5 |  |  | Cl=0 at alpha= | -10.5167 | deg
|  |  |  | @ Cl=0.1, Cd= | 0.059566
|  |  |  | @ Cl=0.4, Cd= | 0.035201
|  |  |  | @ Cl=0.6, Cd= | 0.02707
alpha (deg) | Cl | Cd | Cm | Cl/Cd
-20 | -0.568 | 0.21015 | -0.165 | -2.705
-19.5 | -0.538 | 0.20364 | -0.165 | -2.644
-19 | -0.508 | 0.20597 | -0.165 | -2.467
-18.5 | -0.477 | 0.19614 | -0.163 | -2.434
-18 | -0.447 | 0.18936 | -0.162 | -2.361
-17.5 | -0.417 | 0.18424 | -0.162 | -2.264
-17 | -0.387 | 0.17817 | -0.162 | -2.172
-16.5 | -0.356 | 0.17298 | -0.158 | -2.06
-16 | -0.326 | 0.16724 | -0.159 | -1.952
-15.5 | -0.296 | 0.16087 | -0.158 | -1.843
-15 | -0.266 | 0.15589 | -0.154 | -1.707
-14.5 | -0.236 | 0.15029 | -0.155 | -1.573
-14 | -0.206 | 0.14251 | -0.149 | -1.448
-13.5 | -0.177 | 0.13843 | -0.15 | -1.276
-13 | -0.147 | 0.13066 | -0.145 | -1.124
-12.5 | -0.117 | 0.12577 | -0.145 | -0.933
-12 | -0.088 | 0.12122 | -0.139 | -0.724
-11.5 | -0.058 | 0.11252 | -0.14 | -0.518
-11 | -0.029 | 0.08574 | -0.136 | -0.337
-10.5 | 0.001 | 0.07611 | -0.159 | 0.007
-10 | 0.049 | 0.0663 | -0.173 | 0.734
-9.5 | 0.103 | 0.05917 | -0.183 | 1.744
-9 | 0.161 | 0.05295 | -0.191 | 3.044
-8.5 | 0.222 | 0.04753 | -0.199 | 4.663
-8 | 0.284 | 0.04268 | -0.205 | 6.645
-7.5 | 0.347 | 0.03834 | -0.212 | 9.049
-7 | 0.412 | 0.03449 | -0.219 | 11.938
-6.5 | 0.478 | 0.03088 | -0.225 | 15.472
-6 | 0.545 | 0.02766 | -0.231 | 19.707
-5.5 | 0.614 | 0.02692 | -0.237 | 22.801
-5 | 0.684 | 0.02384 | -0.243 | 28.696
-4.5 | 0.756 | 0.02189 | -0.249 | 34.54
-4 | 0.831 | 0.01958 | -0.255 | 42.439
-3.5 | 0.914 | 0.01727 | -0.262 | 52.945
-3 | 1 | 0.01565 | -0.271 | 63.894
-2.5 | 1.153 | 0.01057 | -0.298 | 109.137
-2 | 1.225 | 0.0109 | -0.297 | 112.318
-1.5 | 1.296 | 0.01132 | -0.297 | 114.483
-1 | 1.367 | 0.01177 | -0.297 | 116.2
-0.5 | 1.439 | 0.01226 | -0.297 | 117.364
0 | 1.472 | 0.01285 | -0.297 | 114.596
0.5 | 1.538 | 0.01342 | -0.297 | 114.613
1 | 1.603 | 0.01401 | -0.296 | 114.474
1.5 | 1.668 | 0.01465 | -0.296 | 113.868
2 | 1.732 | 0.01534 | -0.296 | 112.866
2.5 | 1.795 | 0.01606 | -0.295 | 111.726
3 | 1.857 | 0.01681 | -0.295 | 110.453
3.5 | 1.918 | 0.01749 | -0.295 | 109.641
4 | 1.978 | 0.01842 | -0.294 | 107.37
4.5 | 2.037 | 0.01949 | -0.294 | 104.486
5 | 2.094 | 0.02061 | -0.293 | 101.602
5.5 | 2.15 | 0.02186 | -0.293 | 98.357
6 | 2.204 | 0.02325 | -0.292 | 94.811
6.5 | 2.256 | 0.02483 | -0.291 | 90.87
7 | 2.305 | 0.02653 | -0.291 | 86.906
7.5 | 2.35 | 0.02847 | -0.29 | 82.555
8 | 2.389 | 0.03052 | -0.289 | 78.287
8.5 | 2.42 | 0.03322 | -0.288 | 72.858
9 | 2.441 | 0.03643 | -0.287 | 67.023
9.5 | 2.45 | 0.04033 | -0.286 | 60.739
10 | 2.441 | 0.04539 | -0.284 | 53.775
10.5 | 2.406 | 0.05335 | -0.282 | 45.094
11 | 2.326 | 0.0678 | -0.279 | 34.308
11.5 | 2.184 | 0.0796 | -0.276 | 27.43
12 | 1.418 | 0.09945 | -0.271 | 14.257
12.5 | 1.257 | 0.12951 | -0.132 | 9.708
13 | 1.285 | 0.14403 | -0.143 | 8.921
13.5 | 1.313 | 0.15263 | -0.154 | 8.604
14 | 1.34 | 0.16228 | -0.159 | 8.26
14.5 | 1.369 | 0.16935 | -0.167 | 8.086

## 40. Re 750k Mach 0.50 (2)
BIGFOIL.COM POLAR EXPORT
Joukowsky 16.00% thick 9.00% camber
Joukowsky 16.00% thick 9.00% camber |  |  |  | Cl Max: | 2.0002 | at alpha= | 12 | deg
XFOIL ncrit=9 |  |  |  | L/D Max: | 101.745 | at alpha= | 0.5 | deg
Re: | 750000 |  |  | Cd Min: | 0.20828 | at alpha= | -20 | deg
Mach: | 0.5 |  |  | Cl=0 at alpha= | -19.2969 | deg
|  |  |  | @ Cl=0.1, Cd= | 0.17611
|  |  |  | @ Cl=0.4, Cd= | 0.10392
|  |  |  | @ Cl=0.6, Cd= | 0.013035
alpha (deg) | Cl | Cd | Cm | Cl/Cd
-20 | -0.0536 | 0.20828 | -0.1208 | -0.25735
-19.5 | -0.0117 | 0.19985 | -0.1308 | -0.058544
-19 | 0.0171 | 0.19005 | -0.1399 | 0.089976
-18.5 | 0.063 | 0.18241 | -0.149 | 0.34538
-18 | 0.1058 | 0.17512 | -0.1582 | 0.60416
-17.5 | 0.1365 | 0.16593 | -0.1674 | 0.82264
-17 | 0.1741 | 0.15886 | -0.1744 | 1.0959
-16.5 | 0.21 | 0.1529 | -0.1805 | 1.3734
-16 | 0.2362 | 0.1468 | -0.1848 | 1.609
-15.5 | 0.2575 | 0.13929 | -0.19 | 1.8487
-15 | 0.2844 | 0.13477 | -0.1922 | 2.1103
-14.5 | 0.3087 | 0.12949 | -0.1952 | 2.384
-14 | 0.3214 | 0.12257 | -0.1985 | 2.6222
-13.5 | 0.3498 | 0.11852 | -0.2001 | 2.9514
-13 | 0.3731 | 0.11362 | -0.2025 | 3.2838
-12.5 | 0.3745 | 0.10651 | -0.2057 | 3.5161
-12 | 0.4098 | 0.10293 | -0.2066 | 3.9813
-11.5 | 0.4319 | 0.09876 | -0.2078 | 4.3732
-11 | 0.4385 | 0.09166 | -0.2102 | 4.784
-10.5 | 0.447 | 0.08574 | -0.2117 | 5.2134
-10 | 0.4588 | 0.08026 | -0.2133 | 5.7164
-9.5 | 0.4856 | 0.07746 | -0.2134 | 6.269
-9 | 0.4954 | 0.07226 | -0.2146 | 6.8558
-8.5 | 0.4905 | 0.06569 | -0.2159 | 7.4669
-8 | 0.508 | 0.06218 | -0.216 | 8.1698
-7.5 | 0.4772 | 0.05387 | -0.2175 | 8.8584
-7 | 0.4907 | 0.05083 | -0.2166 | 9.6537
-6.5 | 0.3136 | 0.03126 | -0.2296 | 10.032
-6 | 0.4171 | 0.01655 | -0.2757 | 25.2024
-5.5 | 0.5173 | 0.01412 | -0.2853 | 36.636
-5 | 0.6027 | 0.013 | -0.2892 | 46.3615
-4.5 | 0.6832 | 0.01231 | -0.2913 | 55.4996
-4 | 0.7597 | 0.01185 | -0.2925 | 64.1097
-3.5 | 0.8335 | 0.01159 | -0.2931 | 71.9154
-3 | 0.9036 | 0.01142 | -0.293 | 79.1243
-2.5 | 0.9723 | 0.0114 | -0.2926 | 85.2895
-2 | 1.0353 | 0.01139 | -0.2912 | 90.8955
-1.5 | 1.0945 | 0.01152 | -0.2891 | 95.0087
-1 | 1.1513 | 0.01171 | -0.2866 | 98.3177
-0.5 | 1.2089 | 0.01204 | -0.2844 | 100.407
0 | 1.2636 | 0.01246 | -0.2817 | 101.4125
0.5 | 1.3176 | 0.01295 | -0.2789 | 101.7452
1 | 1.3693 | 0.01357 | -0.2759 | 100.9064
1.5 | 1.4202 | 0.01425 | -0.2728 | 99.6632
2 | 1.4688 | 0.0151 | -0.2694 | 97.2715
2.5 | 1.5146 | 0.01612 | -0.2656 | 93.9578
3 | 1.5615 | 0.0172 | -0.2621 | 90.7849
3.5 | 1.6046 | 0.01853 | -0.2581 | 86.5947
4 | 1.645 | 0.02007 | -0.2538 | 81.9631
4.5 | 1.6863 | 0.02172 | -0.2499 | 77.6381
5 | 1.7239 | 0.02367 | -0.2455 | 72.8306
5.5 | 1.7579 | 0.02594 | -0.2409 | 67.7679
6 | 1.7941 | 0.02831 | -0.2368 | 63.3734
6.5 | 1.8273 | 0.03101 | -0.2326 | 58.9262
7 | 1.8569 | 0.03411 | -0.2282 | 54.4386
7.5 | 1.8829 | 0.03765 | -0.2238 | 50.0106
8 | 1.9091 | 0.04145 | -0.2197 | 46.0579
8.5 | 1.9329 | 0.04513 | -0.2155 | 42.8296
9 | 1.9523 | 0.04979 | -0.2113 | 39.2107
9.5 | 1.9681 | 0.05498 | -0.2073 | 35.7967
10 | 1.9806 | 0.06069 | -0.2035 | 32.6347
10.5 | 1.9898 | 0.06693 | -0.1999 | 29.7296
11 | 1.9964 | 0.07368 | -0.1966 | 27.0955
11.5 | 2 | 0.08095 | -0.1938 | 24.7066
12 | 2.0002 | 0.08883 | -0.1914 | 22.5172
12.5 | 1.9983 | 0.09715 | -0.1896 | 20.5692
13 | 1.9951 | 0.1058 | -0.1883 | 18.8573
13.5 | 1.99 | 0.11481 | -0.1877 | 17.333
14 | 1.9838 | 0.12409 | -0.1878 | 15.9868
14.5 | 1.9768 | 0.1336 | -0.1886 | 14.7964
15.5 | 1.9649 | 0.1527 | -0.1923 | 12.8677
16 | 1.9611 | 0.16215 | -0.1949 | 12.0944
16.5 | 1.9572 | 0.17168 | -0.1981 | 11.4003
17 | 1.9529 | 0.18145 | -0.202 | 10.7627

## 41. Re 1M Mach 0.00 (1)
BIGFOIL.COM POLAR EXPORT
Joukowsky 16.00% thick 9.00% camber
Joukowsky 16.00% thick 9.00% camber |  |  |  | Cl Max: | 2.548 | at alpha= | 15.5 | deg
JavaFoil+Calcfoil stall+Eppler ext transition |  |  |  | L/D Max: | 139.371 | at alpha= | 3.5 | deg
Re: | 1000000 |  |  | Cd Min: | 0.00599 | at alpha= | -5 | deg
Mach: | 0 |  |  | Cl=0 at alpha= | -10.51 | deg
|  |  |  | @ Cl=0.1, Cd= | 0.037803
|  |  |  | @ Cl=0.4, Cd= | 0.0204
|  |  |  | @ Cl=0.6, Cd= | 0.011124
alpha (deg) | Cl | Cd | Cm | Cl/Cd
-20 | -0.656 | 0.15362 | -0.149 | -4.269
-19.5 | -0.64 | 0.14584 | -0.15 | -4.385
-19 | -0.621 | 0.13912 | -0.152 | -4.465
-18.5 | -0.601 | 0.13199 | -0.153 | -4.55
-18 | -0.578 | 0.12524 | -0.155 | -4.614
-17.5 | -0.553 | 0.11873 | -0.156 | -4.654
-17 | -0.525 | 0.11202 | -0.158 | -4.684
-16.5 | -0.495 | 0.10594 | -0.159 | -4.673
-16 | -0.463 | 0.0999 | -0.161 | -4.638
-15.5 | -0.43 | 0.09416 | -0.163 | -4.562
-15 | -0.394 | 0.08829 | -0.165 | -4.464
-14.5 | -0.357 | 0.08291 | -0.167 | -4.3
-14 | -0.317 | 0.07755 | -0.17 | -4.092
-13.5 | -0.276 | 0.07244 | -0.172 | -3.815
-13 | -0.234 | 0.06752 | -0.174 | -3.463
-12.5 | -0.19 | 0.06299 | -0.177 | -3.011
-12 | -0.144 | 0.05831 | -0.179 | -2.472
-11.5 | -0.097 | 0.05383 | -0.182 | -1.805
-11 | -0.049 | 0.04954 | -0.185 | -0.987
-10.5 | 0.001 | 0.04542 | -0.189 | 0.013
-10 | 0.051 | 0.04144 | -0.192 | 1.237
-9.5 | 0.103 | 0.03758 | -0.196 | 2.743
-9 | 0.156 | 0.034 | -0.199 | 4.591
-8.5 | 0.21 | 0.03056 | -0.203 | 6.88
-8 | 0.266 | 0.02726 | -0.207 | 9.745
-7.5 | 0.322 | 0.02431 | -0.211 | 13.253
-7 | 0.38 | 0.02137 | -0.216 | 17.802
-6.5 | 0.441 | 0.01841 | -0.221 | 23.936
-6 | 0.503 | 0.01565 | -0.226 | 32.167
-5.5 | 0.57 | 0.01298 | -0.233 | 43.881
-5 | 0.683 | 0.00599 | -0.259 | 114.067
-4.5 | 0.746 | 0.0062 | -0.259 | 120.352
-4 | 0.809 | 0.00654 | -0.259 | 123.699
-3.5 | 0.875 | 0.00793 | -0.259 | 110.261
-3 | 0.937 | 0.00824 | -0.26 | 113.714
-2.5 | 0.999 | 0.0087 | -0.26 | 114.767
-2 | 1.061 | 0.00875 | -0.259 | 121.251
-1.5 | 1.122 | 0.00864 | -0.259 | 129.872
-1 | 1.184 | 0.00851 | -0.259 | 139.077
-0.5 | 1.246 | 0.00948 | -0.259 | 131.395
0 | 1.291 | 0.00979 | -0.259 | 131.83
0.5 | 1.35 | 0.01011 | -0.259 | 133.534
1 | 1.409 | 0.01045 | -0.259 | 134.775
1.5 | 1.467 | 0.01081 | -0.259 | 135.713
2 | 1.525 | 0.01118 | -0.259 | 136.388
2.5 | 1.582 | 0.01158 | -0.258 | 136.568
3 | 1.639 | 0.01192 | -0.258 | 137.512
3.5 | 1.695 | 0.01216 | -0.258 | 139.371
4 | 1.751 | 0.01261 | -0.258 | 138.851
4.5 | 1.807 | 0.01308 | -0.257 | 138.127
5 | 1.861 | 0.01363 | -0.257 | 136.551
5.5 | 1.915 | 0.01419 | -0.257 | 134.978
6 | 1.968 | 0.01478 | -0.256 | 133.214
6.5 | 2.021 | 0.01542 | -0.256 | 131.02
7 | 2.072 | 0.01574 | -0.256 | 131.689
7.5 | 2.122 | 0.01653 | -0.255 | 128.417
8 | 2.17 | 0.01738 | -0.255 | 124.873
8.5 | 2.217 | 0.01833 | -0.254 | 120.929
9 | 2.261 | 0.01935 | -0.254 | 116.842
9.5 | 2.302 | 0.02045 | -0.253 | 112.557
10 | 2.341 | 0.02169 | -0.253 | 107.932
10.5 | 2.378 | 0.02307 | -0.252 | 103.067
11 | 2.411 | 0.0246 | -0.251 | 98.002
11.5 | 2.442 | 0.02637 | -0.251 | 92.6
12 | 2.468 | 0.02836 | -0.25 | 87.024
12.5 | 2.491 | 0.03071 | -0.249 | 81.139
13 | 2.51 | 0.03348 | -0.248 | 74.988
13.5 | 2.524 | 0.03714 | -0.247 | 67.971
14 | 2.534 | 0.04156 | -0.246 | 60.983
14.5 | 2.542 | 0.04481 | -0.245 | 56.72
15 | 2.547 | 0.04781 | -0.244 | 53.26
15.5 | 2.548 | 0.05071 | -0.243 | 50.254
16 | 2.546 | 0.0536 | -0.242 | 47.498
16.5 | 2.539 | 0.05651 | -0.241 | 44.932
17 | 2.529 | 0.05962 | -0.24 | 42.411
17.5 | 2.515 | 0.0628 | -0.239 | 40.047
18 | 2.498 | 0.06621 | -0.238 | 37.728
18.5 | 2.476 | 0.0698 | -0.237 | 35.471
19 | 2.451 | 0.07351 | -0.235 | 33.339
19.5 | 2.423 | 0.07748 | -0.234 | 31.266
20 | 2.392 | 0.08172 | -0.233 | 29.264

## 42. Re 1M Mach 0.00 (2)
BIGFOIL.COM POLAR EXPORT
Joukowsky 16.00% thick 9.00% camber
Joukowsky 16.00% thick 9.00% camber |  |  |  | Cl Max: | 2.0634 | at alpha= | 14.5 | deg
XFOIL ncrit=9 |  |  |  | L/D Max: | 148.511 | at alpha= | 3 | deg
Re: | 1000000 |  |  | Cd Min: | 0.15245 | at alpha= | -17 | deg
Mach: | 0 |  |  | Cl=0 at alpha= | -9.8224 | deg
|  |  |  | @ Cl=0.1, Cd= | 0.13616
|  |  |  | @ Cl=0.4, Cd= | 0.0096533
|  |  |  | @ Cl=0.6, Cd= | 0.0089091
alpha (deg) | Cl | Cd | Cm | Cl/Cd
-17 | 0.0403 | 0.15245 | -0.1308 | 0.26435
-16.5 | 0.0612 | 0.14119 | -0.1411 | 0.43346
-16 | 0.1012 | 0.136 | -0.1478 | 0.74412
-15.5 | 0.1402 | 0.13046 | -0.1553 | 1.0747
-15 | -0.1541 | 0.06712 | -0.1876 | -2.2959
-14.5 | -0.1462 | 0.0621 | -0.1913 | -2.3543
-14 | -0.1516 | 0.0559 | -0.1951 | -2.712
-13.5 | -0.1627 | 0.04956 | -0.1986 | -3.2829
-13 | -0.1805 | 0.04299 | -0.2019 | -4.1987
-12.5 | -0.2017 | 0.0372 | -0.2036 | -5.422
-12 | -0.2276 | 0.03135 | -0.2065 | -7.26
-11.5 | -0.2117 | 0.02365 | -0.2197 | -8.9514
-10.5 | -0.0844 | 0.01478 | -0.2425 | -5.7104
-10 | -0.0221 | 0.01364 | -0.2458 | -1.6202
-9.5 | 0.0401 | 0.01272 | -0.2483 | 3.1525
-9 | 0.1023 | 0.01189 | -0.2507 | 8.6039
-8.5 | 0.1638 | 0.01132 | -0.2524 | 14.47
-8 | 0.2256 | 0.01075 | -0.2541 | 20.986
-7 | 0.3477 | 0.00997 | -0.2566 | 34.8746
-6.5 | 0.4088 | 0.0096 | -0.2578 | 42.5833
-6 | 0.4697 | 0.00931 | -0.2589 | 50.4511
-5.5 | 0.5297 | 0.00911 | -0.2597 | 58.1449
-5 | 0.5897 | 0.00894 | -0.2605 | 65.962
-4.5 | 0.6498 | 0.00876 | -0.2613 | 74.1781
-4 | 0.709 | 0.00865 | -0.262 | 81.9653
-3.5 | 0.7684 | 0.00854 | -0.2626 | 89.9766
-3 | 0.8267 | 0.00852 | -0.263 | 97.0305
-2.5 | 0.8853 | 0.00847 | -0.2634 | 104.5218
-2 | 0.9425 | 0.00851 | -0.2636 | 110.7521
-1.5 | 1.0001 | 0.00851 | -0.2639 | 117.5206
-1 | 1.0562 | 0.00861 | -0.2638 | 122.6713
-0.5 | 1.1125 | 0.00867 | -0.2639 | 128.316
0 | 1.1676 | 0.00878 | -0.2637 | 132.9841
0.5 | 1.2222 | 0.00891 | -0.2634 | 137.1717
1 | 1.276 | 0.00906 | -0.2629 | 140.8389
1.5 | 1.3276 | 0.00927 | -0.2621 | 143.2147
2 | 1.38 | 0.00944 | -0.2614 | 146.1864
2.5 | 1.4277 | 0.00974 | -0.2599 | 146.5811
3 | 1.4762 | 0.00994 | -0.2585 | 148.5111
3.5 | 1.518 | 0.01027 | -0.2558 | 147.8092
4 | 1.5596 | 0.01065 | -0.2531 | 146.4413
4.5 | 1.6029 | 0.01102 | -0.2509 | 145.4537
5 | 1.6411 | 0.01158 | -0.2478 | 141.7185
5.5 | 1.6813 | 0.0121 | -0.2452 | 138.9504
6 | 1.7205 | 0.0127 | -0.2425 | 135.4724
6.5 | 1.7554 | 0.01348 | -0.2392 | 130.2226
7 | 1.7906 | 0.01432 | -0.2361 | 125.0419
7.5 | 1.8243 | 0.01483 | -0.2327 | 123.0142
8 | 1.8553 | 0.016 | -0.2292 | 115.9562
8.5 | 1.8837 | 0.01738 | -0.2253 | 108.3832
9 | 1.9098 | 0.01897 | -0.2214 | 100.6747
10 | 1.9581 | 0.02267 | -0.2136 | 86.3741
10.5 | 1.9787 | 0.02493 | -0.2096 | 79.3702
11 | 1.9973 | 0.02747 | -0.2057 | 72.7084
11.5 | 2.0132 | 0.03037 | -0.2017 | 66.2891
12 | 2.0264 | 0.03364 | -0.1977 | 60.2378
12.5 | 2.039 | 0.03716 | -0.1941 | 54.8708
13 | 2.0492 | 0.04107 | -0.1905 | 49.8953
13.5 | 2.0567 | 0.04543 | -0.1871 | 45.2718
14 | 2.0614 | 0.05028 | -0.1839 | 40.9984
14.5 | 2.0634 | 0.05564 | -0.1809 | 37.0848
15 | 2.062 | 0.06161 | -0.1781 | 33.4686
16 | 2.0554 | 0.07475 | -0.1737 | 27.497
16.5 | 2.0502 | 0.08189 | -0.1722 | 25.036
17 | 2.0437 | 0.08938 | -0.171 | 22.8653
17.5 | 2.0365 | 0.0971 | -0.1703 | 20.9732
18 | 2.0297 | 0.10489 | -0.17 | 19.3507
18.5 | 2.0225 | 0.11274 | -0.1701 | 17.9395
19 | 2.0156 | 0.12059 | -0.1706 | 16.7145
19.5 | 2.0095 | 0.12831 | -0.1716 | 15.6613

## 43. Re 1M Mach 0.10 (1)
BIGFOIL.COM POLAR EXPORT
Joukowsky 16.00% thick 9.00% camber
Joukowsky 16.00% thick 9.00% camber |  |  |  | Cl Max: | 2.542 | at alpha= | 15 | deg
JavaFoil+Calcfoil stall+Eppler ext transition |  |  |  | L/D Max: | 138.895 | at alpha= | -1 | deg
Re: | 1000000 |  |  | Cd Min: | 0.00621 | at alpha= | -4.5 | deg
Mach: | 0.1 |  |  | Cl=0 at alpha= | -10.51 | deg
|  |  |  | @ Cl=0.1, Cd= | 0.038346
|  |  |  | @ Cl=0.4, Cd= | 0.020877
|  |  |  | @ Cl=0.6, Cd= | 0.012412
alpha (deg) | Cl | Cd | Cm | Cl/Cd
-20 | -0.64 | 0.15611 | -0.148 | -4.101
-19.5 | -0.626 | 0.14864 | -0.15 | -4.211
-19 | -0.609 | 0.14129 | -0.151 | -4.314
-18.5 | -0.591 | 0.1341 | -0.152 | -4.405
-18 | -0.57 | 0.12721 | -0.154 | -4.479
-17.5 | -0.546 | 0.12046 | -0.156 | -4.531
-17 | -0.519 | 0.11367 | -0.157 | -4.569
-16.5 | -0.491 | 0.10737 | -0.159 | -4.57
-16 | -0.46 | 0.10123 | -0.161 | -4.544
-15.5 | -0.427 | 0.09549 | -0.163 | -4.472
-15 | -0.392 | 0.08941 | -0.165 | -4.387
-14.5 | -0.355 | 0.08403 | -0.167 | -4.229
-14 | -0.317 | 0.07855 | -0.169 | -4.031
-13.5 | -0.276 | 0.07342 | -0.172 | -3.759
-13 | -0.234 | 0.06836 | -0.174 | -3.419
-12.5 | -0.19 | 0.06374 | -0.177 | -2.976
-12 | -0.144 | 0.05905 | -0.179 | -2.443
-11.5 | -0.097 | 0.05454 | -0.182 | -1.783
-11 | -0.049 | 0.05024 | -0.185 | -0.974
-10.5 | 0.001 | 0.04603 | -0.189 | 0.013
-10 | 0.051 | 0.04204 | -0.192 | 1.222
-9.5 | 0.103 | 0.03812 | -0.196 | 2.711
-9 | 0.156 | 0.03452 | -0.199 | 4.533
-8.5 | 0.211 | 0.03106 | -0.203 | 6.787
-8 | 0.266 | 0.02766 | -0.207 | 9.633
-7.5 | 0.323 | 0.0247 | -0.212 | 13.084
-7 | 0.382 | 0.02175 | -0.216 | 17.546
-6.5 | 0.442 | 0.01884 | -0.221 | 23.456
-6 | 0.505 | 0.01603 | -0.227 | 31.481
-5.5 | 0.571 | 0.0133 | -0.233 | 42.926
-5 | 0.651 | 0.01085 | -0.245 | 59.983
-4.5 | 0.75 | 0.00621 | -0.26 | 120.663
-4 | 0.813 | 0.00655 | -0.261 | 124.052
-3.5 | 0.879 | 0.00796 | -0.261 | 110.393
-3 | 0.941 | 0.00833 | -0.261 | 113.05
-2.5 | 1.004 | 0.00875 | -0.261 | 114.757
-2 | 1.066 | 0.0088 | -0.261 | 121.065
-1.5 | 1.128 | 0.0087 | -0.261 | 129.689
-1 | 1.19 | 0.00857 | -0.26 | 138.895
-0.5 | 1.252 | 0.00954 | -0.26 | 131.235
0 | 1.297 | 0.00985 | -0.26 | 131.651
0.5 | 1.356 | 0.01018 | -0.26 | 133.236
1 | 1.415 | 0.01053 | -0.26 | 134.37
1.5 | 1.474 | 0.01089 | -0.26 | 135.345
2 | 1.532 | 0.01127 | -0.26 | 135.965
2.5 | 1.589 | 0.01167 | -0.26 | 136.159
3 | 1.646 | 0.01202 | -0.259 | 136.992
3.5 | 1.703 | 0.01227 | -0.259 | 138.822
4 | 1.759 | 0.01273 | -0.259 | 138.141
4.5 | 1.815 | 0.01323 | -0.259 | 137.147
5 | 1.869 | 0.01377 | -0.258 | 135.718
5.5 | 1.924 | 0.01435 | -0.258 | 134.05
6 | 1.977 | 0.01496 | -0.258 | 132.129
6.5 | 2.029 | 0.01562 | -0.257 | 129.947
7 | 2.081 | 0.01596 | -0.257 | 130.414
7.5 | 2.131 | 0.01676 | -0.256 | 127.129
8 | 2.179 | 0.01764 | -0.256 | 123.518
8.5 | 2.225 | 0.01862 | -0.255 | 119.512
9 | 2.269 | 0.01966 | -0.255 | 115.407
9.5 | 2.31 | 0.02081 | -0.254 | 111.041
10 | 2.349 | 0.02206 | -0.254 | 106.486
10.5 | 2.385 | 0.02348 | -0.253 | 101.566
11 | 2.418 | 0.02511 | -0.252 | 96.285
11.5 | 2.448 | 0.02693 | -0.252 | 90.879
12 | 2.473 | 0.02903 | -0.251 | 85.207
12.5 | 2.495 | 0.03149 | -0.25 | 79.231
13 | 2.513 | 0.03438 | -0.249 | 73.091
13.5 | 2.525 | 0.03852 | -0.248 | 65.541
14 | 2.534 | 0.04277 | -0.247 | 59.243
14.5 | 2.539 | 0.04607 | -0.246 | 55.115
15 | 2.542 | 0.04911 | -0.245 | 51.758
15.5 | 2.541 | 0.05214 | -0.244 | 48.735
16 | 2.536 | 0.05509 | -0.243 | 46.034
16.5 | 2.526 | 0.05806 | -0.242 | 43.508
17 | 2.512 | 0.06134 | -0.241 | 40.958
17.5 | 2.495 | 0.06473 | -0.24 | 38.549
18 | 2.474 | 0.06822 | -0.238 | 36.27
18.5 | 2.448 | 0.07204 | -0.237 | 33.987
19 | 2.419 | 0.076 | -0.236 | 31.824
19.5 | 2.386 | 0.08031 | -0.235 | 29.709
20 | 2.35 | 0.08465 | -0.234 | 27.759

## 44. Re 1M Mach 0.10 (2)
BIGFOIL.COM POLAR EXPORT
Joukowsky 16.00% thick 9.00% camber
Joukowsky 16.00% thick 9.00% camber |  |  |  | Cl Max: | 2.0605 | at alpha= | 14 | deg
XFOIL ncrit=9 |  |  |  | L/D Max: | 147.194 | at alpha= | 3 | deg
Re: | 1000000 |  |  | Cd Min: | 0.12479 | at alpha= | 19 | deg
Mach: | 0.1 |  |  | Cl=0 at alpha= | -9.7823 | deg
|  |  |  | @ Cl=0.1, Cd= | 0.012094
|  |  |  | @ Cl=0.4, Cd= | 0.0097348
|  |  |  | @ Cl=0.6, Cd= | 0.0089572
alpha (deg) | Cl | Cd | Cm | Cl/Cd
-14.5 | -0.1176 | 0.06589 | -0.1901 | -1.7848
-14 | -0.1218 | 0.05958 | -0.1941 | -2.0443
-13.5 | -0.1341 | 0.05283 | -0.198 | -2.5383
-13 | -0.1512 | 0.04607 | -0.2017 | -3.282
-12.5 | -0.1695 | 0.03992 | -0.2042 | -4.246
-12 | -0.1988 | 0.0347 | -0.2044 | -5.7291
-11.5 | -0.204 | 0.02764 | -0.2133 | -7.3806
-11 | -0.1616 | 0.02029 | -0.2291 | -7.9645
-10.5 | -0.0923 | 0.01576 | -0.2413 | -5.8566
-10 | -0.0273 | 0.01404 | -0.2462 | -1.9444
-9.5 | 0.0354 | 0.01313 | -0.2488 | 2.6961
-9 | 0.0992 | 0.0121 | -0.2517 | 8.1983
-8.5 | 0.1608 | 0.01161 | -0.2531 | 13.8501
-8 | 0.224 | 0.01088 | -0.2552 | 20.5882
-7.5 | 0.2858 | 0.01045 | -0.2566 | 27.3493
-7 | 0.3476 | 0.01005 | -0.2579 | 34.5871
-6.5 | 0.4091 | 0.00968 | -0.2591 | 42.2624
-6 | 0.4707 | 0.00938 | -0.2601 | 50.1812
-5.5 | 0.5309 | 0.00921 | -0.2608 | 57.6439
-5 | 0.5919 | 0.00898 | -0.2618 | 65.9131
-4.5 | 0.6522 | 0.00881 | -0.2626 | 74.0295
-4 | 0.7122 | 0.00869 | -0.2632 | 81.9563
-3.5 | 0.7717 | 0.00859 | -0.2638 | 89.837
-3 | 0.8306 | 0.00856 | -0.2642 | 97.0327
-2.5 | 0.8893 | 0.00853 | -0.2646 | 104.2556
-2 | 0.9471 | 0.00855 | -0.2648 | 110.7719
-1.5 | 1.0047 | 0.00858 | -0.265 | 117.0979
-1 | 1.0615 | 0.00865 | -0.265 | 122.7168
-0.5 | 1.1177 | 0.00873 | -0.2649 | 128.0298
0 | 1.1735 | 0.00883 | -0.2648 | 132.8992
0.5 | 1.2275 | 0.00899 | -0.2643 | 136.5406
1 | 1.282 | 0.00912 | -0.2639 | 140.5702
2 | 1.3858 | 0.00952 | -0.2622 | 145.5672
2.5 | 1.4339 | 0.00981 | -0.2606 | 146.1672
3 | 1.4793 | 0.01005 | -0.2585 | 147.194
3.5 | 1.5225 | 0.01038 | -0.256 | 146.6763
4.5 | 1.6071 | 0.0112 | -0.2509 | 143.4911
5 | 1.6465 | 0.01174 | -0.248 | 140.247
5.5 | 1.6841 | 0.01238 | -0.2448 | 136.0339
6 | 1.7247 | 0.01297 | -0.2423 | 132.9761
6.5 | 1.7608 | 0.01376 | -0.2391 | 127.9651
7 | 1.7934 | 0.01474 | -0.2356 | 121.6689
7.5 | 1.8275 | 0.01529 | -0.2322 | 119.5226
8 | 1.86 | 0.01645 | -0.2288 | 113.0699
8.5 | 1.8885 | 0.01788 | -0.225 | 105.6208
9 | 1.9145 | 0.01954 | -0.221 | 97.9785
9.5 | 1.9384 | 0.02142 | -0.2169 | 90.4949
10 | 1.9605 | 0.02354 | -0.2129 | 83.2838
10.5 | 1.9809 | 0.02591 | -0.2089 | 76.4531
11 | 1.9995 | 0.02855 | -0.2049 | 70.035
11.5 | 2.0159 | 0.03151 | -0.201 | 63.9765
12 | 2.0302 | 0.03482 | -0.1972 | 58.3056
12.5 | 2.0422 | 0.0385 | -0.1935 | 53.0442
13 | 2.0514 | 0.04262 | -0.1899 | 48.1323
13.5 | 2.0577 | 0.04723 | -0.1865 | 43.5676
14 | 2.0605 | 0.05241 | -0.1832 | 39.315
14.5 | 2.0603 | 0.05818 | -0.1802 | 35.4125
15.5 | 2.0556 | 0.07093 | -0.1753 | 28.9807
16 | 2.052 | 0.07778 | -0.1735 | 26.3821
16.5 | 2.0465 | 0.08508 | -0.1721 | 24.0538
17 | 2.0394 | 0.09277 | -0.171 | 21.9834
17.5 | 2.0309 | 0.1008 | -0.1705 | 20.1478
18 | 2.023 | 0.10884 | -0.1704 | 18.5869
18.5 | 2.0154 | 0.11686 | -0.1707 | 17.2463
19 | 2.0085 | 0.12479 | -0.1715 | 16.095

## 45. Re 1M Mach 0.25 (1)
BIGFOIL.COM POLAR EXPORT
Joukowsky 16.00% thick 9.00% camber
Joukowsky 16.00% thick 9.00% camber |  |  |  | Cl Max: | 2.515 | at alpha= | 13.5 | deg
JavaFoil+Calcfoil stall+Eppler ext transition |  |  |  | L/D Max: | 135.297 | at alpha= | 3.5 | deg
Re: | 1000000 |  |  | Cd Min: | 0.00634 | at alpha= | -4.5 | deg
Mach: | 0.25 |  |  | Cl=0 at alpha= | -10.51 | deg
|  |  |  | @ Cl=0.1, Cd= | 0.041434
|  |  |  | @ Cl=0.4, Cd= | 0.023293
|  |  |  | @ Cl=0.6, Cd= | 0.014674
alpha (deg) | Cl | Cd | Cm | Cl/Cd
-20 | -0.501 | 0.17779 | -0.141 | -2.816
-19.5 | -0.506 | 0.16871 | -0.143 | -2.998
-19 | -0.507 | 0.15887 | -0.145 | -3.193
-18.5 | -0.505 | 0.14974 | -0.147 | -3.371
-18 | -0.498 | 0.14103 | -0.149 | -3.534
-17.5 | -0.487 | 0.13291 | -0.151 | -3.666
-17 | -0.472 | 0.12492 | -0.153 | -3.778
-16.5 | -0.453 | 0.11765 | -0.155 | -3.851
-16 | -0.431 | 0.11032 | -0.157 | -3.904
-15.5 | -0.405 | 0.1036 | -0.16 | -3.908
-15 | -0.376 | 0.09681 | -0.162 | -3.884
-14.5 | -0.344 | 0.09084 | -0.164 | -3.785
-14 | -0.309 | 0.08459 | -0.167 | -3.653
-13.5 | -0.271 | 0.07902 | -0.17 | -3.434
-13 | -0.231 | 0.07345 | -0.173 | -3.148
-12.5 | -0.189 | 0.06828 | -0.175 | -2.764
-12 | -0.144 | 0.06337 | -0.178 | -2.275
-11.5 | -0.098 | 0.05846 | -0.182 | -1.669
-11 | -0.049 | 0.05382 | -0.185 | -0.915
-10.5 | 0.001 | 0.04942 | -0.188 | 0.012
-10 | 0.052 | 0.04512 | -0.192 | 1.151
-9.5 | 0.105 | 0.04105 | -0.196 | 2.549
-9 | 0.159 | 0.03722 | -0.2 | 4.263
-8.5 | 0.214 | 0.03358 | -0.204 | 6.374
-8 | 0.271 | 0.03012 | -0.209 | 8.982
-7.5 | 0.328 | 0.02684 | -0.213 | 12.236
-7 | 0.388 | 0.02386 | -0.218 | 16.248
-6.5 | 0.449 | 0.02098 | -0.222 | 21.382
-6 | 0.512 | 0.01818 | -0.228 | 28.15
-5.5 | 0.577 | 0.0155 | -0.234 | 37.254
-5 | 0.648 | 0.01295 | -0.241 | 49.995
-4.5 | 0.77 | 0.00634 | -0.267 | 121.414
-4 | 0.835 | 0.00659 | -0.268 | 126.77
-3.5 | 0.903 | 0.00817 | -0.268 | 110.559
-3 | 0.967 | 0.00856 | -0.268 | 113.046
-2.5 | 1.031 | 0.00878 | -0.268 | 117.488
-2 | 1.095 | 0.00873 | -0.268 | 125.498
-1.5 | 1.159 | 0.00863 | -0.267 | 134.313
-1 | 1.223 | 0.00956 | -0.267 | 127.961
-0.5 | 1.287 | 0.00987 | -0.267 | 130.37
0 | 1.331 | 0.01022 | -0.267 | 130.209
0.5 | 1.391 | 0.01057 | -0.267 | 131.612
1 | 1.451 | 0.01096 | -0.267 | 132.372
1.5 | 1.511 | 0.01135 | -0.267 | 133.098
2 | 1.57 | 0.01178 | -0.267 | 133.283
2.5 | 1.629 | 0.01222 | -0.266 | 133.341
3 | 1.687 | 0.01262 | -0.266 | 133.729
3.5 | 1.745 | 0.0129 | -0.266 | 135.297
4 | 1.802 | 0.01344 | -0.266 | 134.074
4.5 | 1.858 | 0.01401 | -0.265 | 132.701
5 | 1.914 | 0.01462 | -0.265 | 130.926
5.5 | 1.969 | 0.01526 | -0.265 | 129.064
6 | 2.023 | 0.01599 | -0.264 | 126.557
6.5 | 2.076 | 0.01674 | -0.264 | 124.009
7 | 2.128 | 0.01718 | -0.263 | 123.839
7.5 | 2.178 | 0.01811 | -0.263 | 120.243
8 | 2.226 | 0.01914 | -0.262 | 116.279
8.5 | 2.271 | 0.02027 | -0.262 | 112.051
9 | 2.314 | 0.0215 | -0.261 | 107.608
9.5 | 2.353 | 0.02286 | -0.261 | 102.938
10 | 2.39 | 0.02443 | -0.26 | 97.834
10.5 | 2.422 | 0.02614 | -0.259 | 92.669
11 | 2.45 | 0.02814 | -0.258 | 87.071
11.5 | 2.475 | 0.03046 | -0.258 | 81.252
12 | 2.493 | 0.0332 | -0.257 | 75.091
12.5 | 2.507 | 0.03651 | -0.256 | 68.666
13 | 2.513 | 0.04115 | -0.254 | 61.072
13.5 | 2.515 | 0.0461 | -0.253 | 54.544
14 | 2.513 | 0.05007 | -0.252 | 50.182
14.5 | 2.504 | 0.05348 | -0.251 | 46.832
15 | 2.491 | 0.05708 | -0.25 | 43.636
15.5 | 2.472 | 0.06076 | -0.248 | 40.679
16 | 2.445 | 0.06457 | -0.247 | 37.873
16.5 | 2.412 | 0.06855 | -0.246 | 35.181
17 | 2.372 | 0.07284 | -0.245 | 32.564
17.5 | 2.326 | 0.07746 | -0.244 | 30.028
18 | 2.274 | 0.08249 | -0.242 | 27.569
18.5 | 2.213 | 0.0879 | -0.241 | 25.181

## 46. Re 1M Mach 0.25 (2)
BIGFOIL.COM POLAR EXPORT
Joukowsky 16.00% thick 9.00% camber
Joukowsky 16.00% thick 9.00% camber |  |  |  | Cl Max: | 2.0523 | at alpha= | 14 | deg
XFOIL ncrit=9 |  |  |  | L/D Max: | 140.386 | at alpha= | 2.5 | deg
Re: | 1000000 |  |  | Cd Min: | 0.19701 | at alpha= | -20 | deg
Mach: | 0.25 |  |  | Cl=0 at alpha= | -9.5354 | deg
|  |  |  | @ Cl=0.1, Cd= | 0.14387
|  |  |  | @ Cl=0.4, Cd= | 0.010295
|  |  |  | @ Cl=0.6, Cd= | 0.0092894
alpha (deg) | Cl | Cd | Cm | Cl/Cd
-20 | -0.1101 | 0.19701 | -0.0972 | -0.55885
-19.5 | -0.0942 | 0.18676 | -0.1043 | -0.50439
-19 | -0.0588 | 0.18139 | -0.1103 | -0.32416
-18.5 | -0.0223 | 0.1752 | -0.118 | -0.12728
-18 | -0.0018 | 0.16517 | -0.1267 | -0.010898
-17.5 | 0.0371 | 0.15852 | -0.1343 | 0.23404
-17 | 0.08 | 0.15239 | -0.1431 | 0.52497
-16.5 | 0.102 | 0.14302 | -0.1519 | 0.71319
-16 | 0.139 | 0.13613 | -0.1595 | 1.0211
-15.5 | 0.1729 | 0.13139 | -0.1647 | 1.3159
-15 | 0.203 | 0.126 | -0.17 | 1.6111
-14.5 | 0.2066 | 0.11677 | -0.1746 | 1.7693
-14 | 0.2378 | 0.11413 | -0.1764 | 2.0836
-13.5 | 0.245 | 0.10642 | -0.1795 | 2.3022
-13 | 0.2361 | 0.09648 | -0.1827 | 2.4471
-12.5 | -0.004 | 0.05732 | -0.2013 | -0.069784
-12 | -0.0417 | 0.04828 | -0.2063 | -0.86371
-11.5 | -0.0541 | 0.04275 | -0.2085 | -1.2655
-11 | -0.0755 | 0.03748 | -0.209 | -2.0144
-10.5 | -0.0946 | 0.0312 | -0.214 | -3.0321
-10 | -0.0708 | 0.0232 | -0.2293 | -3.0517
-9.5 | 0.0054 | 0.0158 | -0.2493 | 0.34177
-9 | 0.0759 | 0.01406 | -0.2546 | 5.3983
-8.5 | 0.1454 | 0.01269 | -0.2584 | 11.4578
-8 | 0.2116 | 0.01199 | -0.2603 | 17.648
-7.5 | 0.2792 | 0.01117 | -0.2627 | 24.9955
-7 | 0.3449 | 0.01061 | -0.2642 | 32.5071
-6.5 | 0.4097 | 0.01024 | -0.2654 | 40.0098
-6 | 0.4746 | 0.00983 | -0.2666 | 48.2808
-5.5 | 0.5388 | 0.00953 | -0.2677 | 56.5373
-5 | 0.6024 | 0.00928 | -0.2685 | 64.9138
-4.5 | 0.665 | 0.00914 | -0.2691 | 72.7571
-4 | 0.7274 | 0.009 | -0.2697 | 80.8222
-3.5 | 0.7889 | 0.00893 | -0.2702 | 88.3427
-3 | 0.8506 | 0.00884 | -0.2707 | 96.2217
-2.5 | 0.9109 | 0.00884 | -0.2709 | 103.043
-2 | 0.9712 | 0.00882 | -0.2711 | 110.1134
-1.5 | 1.03 | 0.00888 | -0.271 | 115.991
-1 | 1.0887 | 0.00894 | -0.271 | 121.7785
-0.5 | 1.146 | 0.00905 | -0.2706 | 126.6298
0 | 1.2021 | 0.0092 | -0.27 | 130.663
0.5 | 1.2577 | 0.00935 | -0.2694 | 134.5134
1 | 1.3096 | 0.0096 | -0.268 | 136.4167
1.5 | 1.3627 | 0.00977 | -0.2669 | 139.478
2 | 1.4068 | 0.01008 | -0.264 | 139.5635
2.5 | 1.4544 | 0.01036 | -0.2618 | 140.3861
3 | 1.4994 | 0.01076 | -0.2592 | 139.3494
3.5 | 1.5415 | 0.01127 | -0.2562 | 136.7791
4 | 1.5873 | 0.01171 | -0.2539 | 135.5508
4.5 | 1.6275 | 0.01236 | -0.2506 | 131.6748
5.5 | 1.7087 | 0.01379 | -0.2446 | 123.9086
6 | 1.745 | 0.01475 | -0.241 | 118.3051
6.5 | 1.779 | 0.01589 | -0.2373 | 111.9572
7 | 1.8171 | 0.01693 | -0.2343 | 107.3302
7.5 | 1.8526 | 0.01814 | -0.2311 | 102.1279
8 | 1.8785 | 0.01952 | -0.2264 | 96.2346
8.5 | 1.9043 | 0.02148 | -0.2221 | 88.6546
9 | 1.9307 | 0.02355 | -0.2181 | 81.983
9.5 | 1.9558 | 0.02582 | -0.2141 | 75.7475
10 | 1.9778 | 0.02845 | -0.21 | 69.5185
10.5 | 1.997 | 0.03144 | -0.206 | 63.5178
11 | 2.013 | 0.03484 | -0.2019 | 57.7784
11.5 | 2.0259 | 0.03871 | -0.1978 | 52.3353
12 | 2.0354 | 0.04307 | -0.1939 | 47.258
12.5 | 2.0422 | 0.04793 | -0.1902 | 42.608
13 | 2.048 | 0.05311 | -0.1868 | 38.5615
13.5 | 2.0518 | 0.05873 | -0.1837 | 34.9361
14 | 2.0523 | 0.06492 | -0.1809 | 31.6128
14.5 | 2.0495 | 0.07176 | -0.1784 | 28.5605
15 | 2.0421 | 0.0794 | -0.1763 | 25.7191
16 | 2.0259 | 0.09555 | -0.1736 | 21.2025
16.5 | 2.0186 | 0.10374 | -0.173 | 19.4583
17 | 2.0103 | 0.11217 | -0.1729 | 17.9219
17.5 | 2.0009 | 0.12082 | -0.1734 | 16.561
18 | 1.9926 | 0.12933 | -0.1744 | 15.4071
18.5 | 1.9861 | 0.13755 | -0.1757 | 14.4391
19 | 1.9805 | 0.14563 | -0.1775 | 13.5995

## 47. Re 1M Mach 0.50 (1)
BIGFOIL.COM POLAR EXPORT
Joukowsky 16.00% thick 9.00% camber
Joukowsky 16.00% thick 9.00% camber |  |  |  | Cl Max: | 2.453 | at alpha= | 9.5 | deg
JavaFoil+Calcfoil stall+Eppler ext transition |  |  |  | L/D Max: | 123.785 | at alpha= | -0.5 | deg
Re: | 1000000 |  |  | Cd Min: | 0.00962 | at alpha= | -3 | deg
Mach: | 0.5 |  |  | Cl=0 at alpha= | -10.5167 | deg
|  |  |  | @ Cl=0.1, Cd= | 0.057163
|  |  |  | @ Cl=0.4, Cd= | 0.033272
|  |  |  | @ Cl=0.6, Cd= | 0.023695
alpha (deg) | Cl | Cd | Cm | Cl/Cd
-20 | -0.569 | 0.20014 | -0.165 | -2.841
-19.5 | -0.538 | 0.1954 | -0.165 | -2.755
-19 | -0.508 | 0.19097 | -0.165 | -2.661
-18.5 | -0.478 | 0.18635 | -0.163 | -2.563
-18 | -0.447 | 0.17981 | -0.162 | -2.487
-17.5 | -0.417 | 0.17078 | -0.162 | -2.442
-17 | -0.387 | 0.16884 | -0.163 | -2.292
-16.5 | -0.356 | 0.16252 | -0.158 | -2.193
-16 | -0.326 | 0.15694 | -0.159 | -2.08
-15.5 | -0.297 | 0.15383 | -0.159 | -1.928
-15 | -0.266 | 0.14667 | -0.154 | -1.815
-14.5 | -0.236 | 0.13993 | -0.155 | -1.69
-14 | -0.206 | 0.13344 | -0.149 | -1.546
-13.5 | -0.177 | 0.12945 | -0.15 | -1.365
-13 | -0.147 | 0.12461 | -0.145 | -1.179
-12.5 | -0.117 | 0.11812 | -0.145 | -0.993
-12 | -0.088 | 0.11387 | -0.14 | -0.77
-11.5 | -0.058 | 0.10503 | -0.14 | -0.555
-11 | -0.029 | 0.08319 | -0.14 | -0.348
-10.5 | 0.001 | 0.07346 | -0.165 | 0.007
-10 | 0.049 | 0.0637 | -0.178 | 0.766
-9.5 | 0.104 | 0.05665 | -0.188 | 1.828
-9 | 0.162 | 0.05055 | -0.196 | 3.201
-8.5 | 0.223 | 0.04525 | -0.203 | 4.919
-8 | 0.285 | 0.04048 | -0.21 | 7.04
-7.5 | 0.349 | 0.03623 | -0.217 | 9.627
-7 | 0.414 | 0.03246 | -0.223 | 12.749
-6.5 | 0.481 | 0.02893 | -0.23 | 16.61
-6 | 0.548 | 0.02579 | -0.235 | 21.269
-5.5 | 0.618 | 0.02297 | -0.241 | 26.889
-5 | 0.689 | 0.02225 | -0.247 | 30.961
-4.5 | 0.762 | 0.01947 | -0.253 | 39.142
-4 | 0.838 | 0.01769 | -0.26 | 47.404
-3.5 | 0.925 | 0.01564 | -0.267 | 59.159
-3 | 1.082 | 0.00962 | -0.298 | 112.41
-2.5 | 1.153 | 0.01 | -0.298 | 115.345
-2 | 1.225 | 0.01033 | -0.298 | 118.577
-1.5 | 1.296 | 0.01072 | -0.298 | 120.894
-1 | 1.367 | 0.01114 | -0.298 | 122.735
-0.5 | 1.439 | 0.01162 | -0.297 | 123.785
0 | 1.474 | 0.01217 | -0.297 | 121.091
0.5 | 1.54 | 0.01271 | -0.297 | 121.11
1 | 1.605 | 0.01329 | -0.297 | 120.777
1.5 | 1.67 | 0.01391 | -0.297 | 120.035
2 | 1.734 | 0.01458 | -0.296 | 118.961
2.5 | 1.797 | 0.01525 | -0.296 | 117.799
3 | 1.859 | 0.01599 | -0.295 | 116.288
3.5 | 1.92 | 0.01663 | -0.295 | 115.476
4 | 1.981 | 0.01754 | -0.295 | 112.926
4.5 | 2.039 | 0.01852 | -0.294 | 110.117
5 | 2.097 | 0.01963 | -0.294 | 106.839
5.5 | 2.153 | 0.02086 | -0.293 | 103.239
6 | 2.207 | 0.02218 | -0.292 | 99.513
6.5 | 2.259 | 0.0237 | -0.292 | 95.316
7 | 2.308 | 0.02533 | -0.291 | 91.144
7.5 | 2.353 | 0.02725 | -0.29 | 86.366
8 | 2.392 | 0.02924 | -0.289 | 81.831
8.5 | 2.423 | 0.03185 | -0.288 | 76.085
9 | 2.445 | 0.03499 | -0.287 | 69.874
9.5 | 2.453 | 0.0388 | -0.286 | 63.22
10 | 2.444 | 0.04389 | -0.285 | 55.682
10.5 | 2.409 | 0.05122 | -0.283 | 47.039
11 | 2.331 | 0.06401 | -0.28 | 36.424
11.5 | 2.189 | 0.07526 | -0.277 | 29.08
12 | 1.422 | 0.09408 | -0.273 | 15.111
12.5 | 1.257 | 0.12266 | -0.133 | 10.251
13 | 1.285 | 0.13349 | -0.143 | 9.626
13.5 | 1.313 | 0.14207 | -0.154 | 9.244
14 | 1.341 | 0.1515 | -0.16 | 8.848
14.5 | 1.369 | 0.15737 | -0.167 | 8.702

## 48. Re 1M Mach 0.50 (2)
BIGFOIL.COM POLAR EXPORT
Joukowsky 16.00% thick 9.00% camber
Joukowsky 16.00% thick 9.00% camber |  |  |  | Cl Max: | 2.0213 | at alpha= | 11.5 | deg
XFOIL ncrit=9 |  |  |  | L/D Max: | 110.838 | at alpha= | 0 | deg
Re: | 1000000 |  |  | Cd Min: | 0.20513 | at alpha= | -20 | deg
Mach: | 0.5 |  |  | Cl=0 at alpha= | -19.487 | deg
|  |  |  | @ Cl=0.1, Cd= | 0.17562
|  |  |  | @ Cl=0.4, Cd= | 0.095187
|  |  |  | @ Cl=0.6, Cd= | 0.011543
alpha (deg) | Cl | Cd | Cm | Cl/Cd
-20 | -0.0348 | 0.20513 | -0.1268 | -0.16965
-19.5 | -0.0011 | 0.19525 | -0.1363 | -0.0056338
-19 | 0.0413 | 0.18639 | -0.1466 | 0.22158
-18.5 | 0.0854 | 0.17932 | -0.156 | 0.47624
-18 | 0.1213 | 0.17023 | -0.1658 | 0.71257
-17.5 | 0.1512 | 0.16204 | -0.1733 | 0.9331
-16.5 | 0.2178 | 0.15101 | -0.1832 | 1.4423
-16 | 0.2347 | 0.14344 | -0.1877 | 1.6362
-15.5 | 0.2594 | 0.1377 | -0.1908 | 1.8838
-15 | 0.2857 | 0.13326 | -0.1932 | 2.1439
-14 | 0.3147 | 0.1201 | -0.1993 | 2.6203
-13.5 | 0.3466 | 0.11657 | -0.2008 | 2.9733
-13 | 0.3619 | 0.1104 | -0.2031 | 3.2781
-12.5 | 0.3805 | 0.10505 | -0.2051 | 3.6221
-12 | 0.3871 | 0.09792 | -0.2076 | 3.9532
-11.5 | 0.4082 | 0.09345 | -0.2091 | 4.3681
-11 | 0.4306 | 0.08944 | -0.2104 | 4.8144
-10.5 | 0.4399 | 0.08349 | -0.2122 | 5.2689
-10 | 0.4453 | 0.07739 | -0.2139 | 5.754
-9.5 | 0.468 | 0.07389 | -0.2147 | 6.3337
-9 | 0.4519 | 0.0658 | -0.2168 | 6.8678
-8 | 0.4214 | 0.05244 | -0.22 | 8.0359
-7.5 | 0.3043 | 0.04028 | -0.2218 | 7.5546
-7 | 0.2608 | 0.0312 | -0.2314 | 8.359
-6.5 | 0.3265 | 0.01912 | -0.2649 | 17.0764
-6 | 0.4481 | 0.01352 | -0.2862 | 33.1435
-5.5 | 0.5377 | 0.0121 | -0.291 | 44.438
-5 | 0.6194 | 0.01137 | -0.2932 | 54.4767
-4.5 | 0.6973 | 0.01086 | -0.2945 | 64.2081
-4 | 0.7714 | 0.01059 | -0.2949 | 72.8423
-3.5 | 0.8433 | 0.01039 | -0.2949 | 81.1646
-3 | 0.9119 | 0.01033 | -0.2944 | 88.2769
-2.5 | 0.9772 | 0.01029 | -0.2933 | 94.966
-2 | 1.0381 | 0.01034 | -0.2915 | 100.3965
-1.5 | 1.0961 | 0.01051 | -0.2892 | 104.2912
-1 | 1.1564 | 0.01072 | -0.2873 | 107.8731
-0.5 | 1.2119 | 0.01112 | -0.2847 | 108.9838
0 | 1.2702 | 0.01146 | -0.2827 | 110.8377
0.5 | 1.3236 | 0.012 | -0.2798 | 110.3
1 | 1.3758 | 0.01261 | -0.2768 | 109.1039
1.5 | 1.4281 | 0.01329 | -0.2739 | 107.4567
2 | 1.4749 | 0.01423 | -0.2702 | 103.6472
2.5 | 1.5249 | 0.01513 | -0.267 | 100.7865
3 | 1.5712 | 0.01626 | -0.2634 | 96.6298
3.5 | 1.6125 | 0.01769 | -0.2592 | 91.1532
4 | 1.6592 | 0.019 | -0.2557 | 87.3263
4.5 | 1.7001 | 0.02068 | -0.2517 | 82.2099
5 | 1.7359 | 0.02274 | -0.2471 | 76.3369
5.5 | 1.7753 | 0.02479 | -0.2431 | 71.6136
6 | 1.8119 | 0.02713 | -0.239 | 66.7858
6.5 | 1.8441 | 0.02989 | -0.2346 | 61.6962
7 | 1.8719 | 0.03311 | -0.2299 | 56.5358
7.5 | 1.9026 | 0.03636 | -0.2258 | 52.3267
8 | 1.9309 | 0.03997 | -0.2218 | 48.3087
9 | 1.9752 | 0.04833 | -0.2135 | 40.869
9.5 | 1.9905 | 0.05354 | -0.2093 | 37.1778
10 | 2.0025 | 0.05927 | -0.2054 | 33.7861
10.5 | 2.0117 | 0.06549 | -0.2017 | 30.7177
11 | 2.0181 | 0.07223 | -0.1983 | 27.9399
11.5 | 2.0213 | 0.07953 | -0.1954 | 25.4156
12 | 2.0213 | 0.08742 | -0.1928 | 23.1217
12.5 | 2.0195 | 0.09571 | -0.1909 | 21.1002
13 | 2.0158 | 0.1044 | -0.1895 | 19.3084
13.5 | 2.0106 | 0.1134 | -0.1887 | 17.7302
14 | 2.0039 | 0.12274 | -0.1886 | 16.3264
14.5 | 1.9952 | 0.13244 | -0.1894 | 15.0649
15 | 1.9875 | 0.14213 | -0.1908 | 13.9837
15.5 | 1.9828 | 0.15157 | -0.1928 | 13.0817
16 | 1.9789 | 0.16101 | -0.1953 | 12.2905
16.5 | 1.9744 | 0.1706 | -0.1984 | 11.5733

## 49. Re 2M Mach 0.00 (1)
BIGFOIL.COM POLAR EXPORT
Joukowsky 16.00% thick 9.00% camber
Joukowsky 16.00% thick 9.00% camber |  |  |  | Cl Max: | 2.561 | at alpha= | 15.5 | deg
JavaFoil+Calcfoil stall+Eppler ext transition |  |  |  | L/D Max: | 160.696 | at alpha= | 0.5 | deg
Re: | 2000000 |  |  | Cd Min: | 0.00513 | at alpha= | -5.5 | deg
Mach: | 0 |  |  | Cl=0 at alpha= | -10.51 | deg
|  |  |  | @ Cl=0.1, Cd= | 0.032396
|  |  |  | @ Cl=0.4, Cd= | 0.015939
|  |  |  | @ Cl=0.6, Cd= | 0.0063078
alpha (deg) | Cl | Cd | Cm | Cl/Cd
-20 | -0.659 | 0.14216 | -0.156 | -4.637
-19.5 | -0.643 | 0.13524 | -0.158 | -4.754
-19 | -0.625 | 0.12863 | -0.159 | -4.855
-18.5 | -0.604 | 0.12214 | -0.16 | -4.945
-18 | -0.581 | 0.11558 | -0.162 | -5.029
-17.5 | -0.556 | 0.10936 | -0.164 | -5.083
-17 | -0.528 | 0.1032 | -0.165 | -5.118
-16.5 | -0.498 | 0.09723 | -0.167 | -5.126
-16 | -0.467 | 0.09151 | -0.169 | -5.098
-15.5 | -0.433 | 0.08602 | -0.171 | -5.03
-15 | -0.397 | 0.08054 | -0.173 | -4.929
-14.5 | -0.359 | 0.07541 | -0.175 | -4.766
-14 | -0.32 | 0.07029 | -0.177 | -4.552
-13.5 | -0.279 | 0.06543 | -0.18 | -4.261
-13 | -0.236 | 0.06076 | -0.182 | -3.884
-12.5 | -0.192 | 0.0564 | -0.185 | -3.396
-12 | -0.146 | 0.05191 | -0.187 | -2.805
-11.5 | -0.098 | 0.04763 | -0.19 | -2.062
-11 | -0.049 | 0.04355 | -0.193 | -1.135
-10.5 | 0.001 | 0.03963 | -0.197 | 0.015
-10 | 0.052 | 0.03583 | -0.2 | 1.448
-9.5 | 0.104 | 0.03211 | -0.204 | 3.253
-9 | 0.158 | 0.02872 | -0.207 | 5.512
-8.5 | 0.213 | 0.02545 | -0.211 | 8.388
-8 | 0.27 | 0.02229 | -0.215 | 12.117
-7.5 | 0.328 | 0.01943 | -0.22 | 16.891
-7 | 0.388 | 0.01653 | -0.225 | 23.495
-6.5 | 0.452 | 0.01338 | -0.231 | 33.743
-6 | 0.521 | 0.01096 | -0.239 | 47.538
-5.5 | 0.62 | 0.00513 | -0.259 | 120.816
-5 | 0.683 | 0.00541 | -0.259 | 126.234
-4.5 | 0.746 | 0.00561 | -0.259 | 133.055
-4 | 0.809 | 0.00593 | -0.259 | 136.29
-3.5 | 0.875 | 0.00712 | -0.259 | 122.878
-3 | 0.937 | 0.00741 | -0.26 | 126.468
-2.5 | 0.999 | 0.00781 | -0.26 | 127.886
-2 | 1.061 | 0.00818 | -0.26 | 129.726
-1.5 | 1.122 | 0.00859 | -0.26 | 130.618
-1 | 1.184 | 0.00866 | -0.26 | 136.79
-0.5 | 1.246 | 0.00827 | -0.26 | 150.679
0 | 1.293 | 0.00854 | -0.259 | 151.426
0.5 | 1.352 | 0.00842 | -0.259 | 160.696
1 | 1.411 | 0.00951 | -0.259 | 148.355
1.5 | 1.469 | 0.00984 | -0.259 | 149.261
2 | 1.527 | 0.01018 | -0.259 | 150.024
2.5 | 1.585 | 0.01058 | -0.259 | 149.802
3 | 1.642 | 0.01094 | -0.259 | 150.15
3.5 | 1.699 | 0.01112 | -0.259 | 152.735
4 | 1.755 | 0.01154 | -0.258 | 151.989
4.5 | 1.81 | 0.01202 | -0.258 | 150.606
5 | 1.865 | 0.01253 | -0.258 | 148.861
5.5 | 1.919 | 0.01306 | -0.257 | 146.937
6 | 1.973 | 0.01364 | -0.257 | 144.56
6.5 | 2.025 | 0.01428 | -0.257 | 141.827
7 | 2.077 | 0.01494 | -0.256 | 139.01
7.5 | 2.127 | 0.01531 | -0.256 | 138.898
8 | 2.175 | 0.01613 | -0.255 | 134.838
8.5 | 2.222 | 0.01706 | -0.255 | 130.211
9 | 2.266 | 0.01807 | -0.254 | 125.353
9.5 | 2.307 | 0.01918 | -0.254 | 120.277
10 | 2.346 | 0.02042 | -0.253 | 114.887
10.5 | 2.383 | 0.0218 | -0.253 | 109.287
11 | 2.416 | 0.02338 | -0.252 | 103.334
11.5 | 2.446 | 0.02518 | -0.251 | 97.141
12 | 2.473 | 0.02725 | -0.25 | 90.724
12.5 | 2.496 | 0.02953 | -0.249 | 84.512
13 | 2.515 | 0.03203 | -0.249 | 78.531
13.5 | 2.531 | 0.03448 | -0.248 | 73.412
14 | 2.545 | 0.03685 | -0.247 | 69.062
14.5 | 2.554 | 0.03922 | -0.246 | 65.116
15 | 2.559 | 0.04156 | -0.245 | 61.583
15.5 | 2.561 | 0.0441 | -0.244 | 58.077
16 | 2.559 | 0.04666 | -0.243 | 54.845
16.5 | 2.553 | 0.04917 | -0.242 | 51.917
17 | 2.543 | 0.05188 | -0.241 | 49.006
17.5 | 2.529 | 0.0546 | -0.24 | 46.324
18 | 2.513 | 0.05755 | -0.239 | 43.661
18.5 | 2.491 | 0.06064 | -0.238 | 41.077
19 | 2.466 | 0.0638 | -0.237 | 38.65
19.5 | 2.438 | 0.06718 | -0.236 | 36.288
20 | 2.407 | 0.07085 | -0.235 | 33.976

## 50. Re 2M Mach 0.00 (2)
BIGFOIL.COM POLAR EXPORT
Joukowsky 16.00% thick 9.00% camber
Joukowsky 16.00% thick 9.00% camber |  |  |  | Cl Max: | 2.102 | at alpha= | 15 | deg
XFOIL ncrit=9 |  |  |  | L/D Max: | 177.594 | at alpha= | 3.5 | deg
Re: | 2000000 |  |  | Cd Min: | 0.12668 | at alpha= | 20 | deg
Mach: | 0 |  |  | Cl=0 at alpha= | -9.9627 | deg
|  |  |  | @ Cl=0.1, Cd= | 0.0092907
|  |  |  | @ Cl=0.4, Cd= | 0.0078061
|  |  |  | @ Cl=0.6, Cd= | 0.0073067
alpha (deg) | Cl | Cd | Cm | Cl/Cd
-18 | -0.2188 | 0.11299 | -0.1409 | -1.9365
-17.5 | -0.2195 | 0.10093 | -0.1531 | -2.1748
-17 | -0.2138 | 0.08899 | -0.1674 | -2.4025
-16.5 | -0.1914 | 0.08227 | -0.1761 | -2.3265
-16 | -0.187 | 0.07481 | -0.1832 | -2.4997
-15.5 | -0.1891 | 0.06807 | -0.1883 | -2.778
-15 | -0.1948 | 0.06165 | -0.1924 | -3.1598
-14.5 | -0.2036 | 0.05542 | -0.196 | -3.6738
-14 | -0.2345 | 0.04737 | -0.2007 | -4.9504
-13.5 | -0.2916 | 0.03824 | -0.2044 | -7.6255
-13 | -0.372 | 0.02221 | -0.2233 | -16.7492
-12.5 | -0.3114 | 0.01467 | -0.2408 | -21.227
-12 | -0.2509 | 0.01345 | -0.244 | -18.6543
-11.5 | -0.1887 | 0.01211 | -0.2475 | -15.5822
-11 | -0.1274 | 0.01132 | -0.2497 | -11.2544
-10.5 | -0.0671 | 0.01081 | -0.2511 | -6.2072
-10 | -0.0045 | 0.01004 | -0.2532 | -0.44821
-9.5 | 0.0559 | 0.00966 | -0.2544 | 5.7867
-9 | 0.118 | 0.00914 | -0.256 | 12.9103
-8.5 | 0.1788 | 0.00882 | -0.257 | 20.2721
-8 | 0.2401 | 0.00846 | -0.2583 | 28.3806
-7.5 | 0.301 | 0.00822 | -0.2592 | 36.618
-7 | 0.3617 | 0.00795 | -0.2602 | 45.4969
-6.5 | 0.4229 | 0.00772 | -0.2612 | 54.7798
-6 | 0.4825 | 0.00761 | -0.2619 | 63.4034
-5.5 | 0.5436 | 0.00741 | -0.2628 | 73.3603
-4.5 | 0.6637 | 0.00719 | -0.2643 | 92.3088
-4 | 0.7224 | 0.00716 | -0.2647 | 100.8939
-3.5 | 0.7825 | 0.00708 | -0.2654 | 110.5226
-3 | 0.8405 | 0.0071 | -0.2657 | 118.3803
-2.5 | 0.8999 | 0.00706 | -0.2663 | 127.4646
-1.5 | 1.0158 | 0.00712 | -0.2669 | 142.6685
-1 | 1.0721 | 0.00722 | -0.2669 | 148.4903
-0.5 | 1.1299 | 0.00726 | -0.2672 | 155.6336
0 | 1.1854 | 0.00739 | -0.2671 | 160.406
0.5 | 1.2413 | 0.0075 | -0.2671 | 165.5067
1 | 1.2959 | 0.00765 | -0.2668 | 169.3987
1.5 | 1.3492 | 0.00784 | -0.2663 | 172.0918
2 | 1.4028 | 0.008 | -0.2658 | 175.35
2.5 | 1.4531 | 0.00826 | -0.2648 | 175.9201
3 | 1.5041 | 0.00847 | -0.2638 | 177.5797
3.5 | 1.5504 | 0.00873 | -0.262 | 177.5945
4.5 | 1.6354 | 0.00939 | -0.2569 | 174.164
5 | 1.6767 | 0.00982 | -0.2543 | 170.7434
5.5 | 1.7149 | 0.01037 | -0.2512 | 165.3713
6 | 1.7551 | 0.01089 | -0.2486 | 161.1662
6.5 | 1.7935 | 0.0115 | -0.2458 | 155.9565
7 | 1.8291 | 0.01226 | -0.2425 | 149.1925
7.5 | 1.8632 | 0.01313 | -0.2392 | 141.904
8 | 1.8957 | 0.01413 | -0.2358 | 134.1614
8.5 | 1.9236 | 0.01505 | -0.2318 | 127.814
9 | 1.9507 | 0.01648 | -0.2277 | 118.3677
9.5 | 1.9763 | 0.01807 | -0.2237 | 109.3691
10 | 1.9996 | 0.0199 | -0.2196 | 100.4824
10.5 | 2.0201 | 0.022 | -0.2153 | 91.8227
11 | 2.0384 | 0.0244 | -0.211 | 83.541
11.5 | 2.0541 | 0.02713 | -0.2068 | 75.7132
12 | 2.0668 | 0.03027 | -0.2025 | 68.2788
12.5 | 2.0766 | 0.03385 | -0.1982 | 61.3471
13 | 2.085 | 0.03776 | -0.1943 | 55.2172
13.5 | 2.0932 | 0.0419 | -0.1906 | 49.957
14 | 2.0988 | 0.0465 | -0.1872 | 45.1355
14.5 | 2.1017 | 0.05159 | -0.184 | 40.7385
15 | 2.102 | 0.05722 | -0.181 | 36.7354
15.5 | 2.1004 | 0.06331 | -0.1784 | 33.1764
16 | 2.0985 | 0.06969 | -0.1762 | 30.1119
16.5 | 2.0964 | 0.07627 | -0.1744 | 27.4866
17 | 2.0933 | 0.08317 | -0.173 | 25.1689
17.5 | 2.0896 | 0.09029 | -0.172 | 23.1432
18 | 2.0856 | 0.09756 | -0.1713 | 21.3776
18.5 | 2.0811 | 0.10498 | -0.171 | 19.8238
19 | 2.0785 | 0.11211 | -0.1711 | 18.5398
19.5 | 2.0752 | 0.11937 | -0.1715 | 17.3846
20 | 2.0711 | 0.12668 | -0.1723 | 16.3491

## 51. Re 2M Mach 0.10 (1)
BIGFOIL.COM POLAR EXPORT
Joukowsky 16.00% thick 9.00% camber
Joukowsky 16.00% thick 9.00% camber |  |  |  | Cl Max: | 2.554 | at alpha= | 15 | deg
JavaFoil+Calcfoil stall+Eppler ext transition |  |  |  | L/D Max: | 158.298 | at alpha= | 0 | deg
Re: | 2000000 |  |  | Cd Min: | 0.00514 | at alpha= | -5.5 | deg
Mach: | 0.1 |  |  | Cl=0 at alpha= | -10.51 | deg
|  |  |  | @ Cl=0.1, Cd= | 0.033075
|  |  |  | @ Cl=0.4, Cd= | 0.016393
|  |  |  | @ Cl=0.6, Cd= | 0.0065358
alpha (deg) | Cl | Cd | Cm | Cl/Cd
-20 | -0.643 | 0.14474 | -0.155 | -4.444
-19.5 | -0.629 | 0.13772 | -0.157 | -4.568
-19 | -0.613 | 0.13092 | -0.158 | -4.68
-18.5 | -0.594 | 0.12427 | -0.16 | -4.78
-18 | -0.573 | 0.1175 | -0.161 | -4.876
-17.5 | -0.549 | 0.11121 | -0.163 | -4.937
-17 | -0.523 | 0.10464 | -0.165 | -4.994
-16.5 | -0.494 | 0.09878 | -0.167 | -5
-16 | -0.463 | 0.09274 | -0.169 | -4.994
-15.5 | -0.43 | 0.08738 | -0.17 | -4.922
-15 | -0.395 | 0.08163 | -0.173 | -4.841
-14.5 | -0.358 | 0.07656 | -0.175 | -4.677
-14 | -0.319 | 0.07135 | -0.177 | -4.474
-13.5 | -0.278 | 0.06646 | -0.179 | -4.188
-13 | -0.236 | 0.06156 | -0.182 | -3.83
-12.5 | -0.192 | 0.05716 | -0.185 | -3.35
-12 | -0.146 | 0.05265 | -0.187 | -2.767
-11.5 | -0.098 | 0.04841 | -0.19 | -2.03
-11 | -0.049 | 0.0443 | -0.193 | -1.117
-10.5 | 0.001 | 0.04024 | -0.197 | 0.015
-10 | 0.052 | 0.03648 | -0.2 | 1.425
-9.5 | 0.105 | 0.03272 | -0.204 | 3.199
-9 | 0.159 | 0.02918 | -0.207 | 5.438
-8.5 | 0.214 | 0.02599 | -0.211 | 8.231
-8 | 0.271 | 0.02271 | -0.216 | 11.927
-7.5 | 0.329 | 0.01985 | -0.22 | 16.577
-7 | 0.389 | 0.01695 | -0.225 | 22.97
-6.5 | 0.452 | 0.01376 | -0.231 | 32.861
-6 | 0.521 | 0.01133 | -0.238 | 45.956
-5.5 | 0.623 | 0.00514 | -0.26 | 121.202
-5 | 0.686 | 0.00549 | -0.26 | 124.919
-4.5 | 0.75 | 0.00562 | -0.26 | 133.377
-4 | 0.813 | 0.00595 | -0.261 | 136.601
-3.5 | 0.879 | 0.00716 | -0.261 | 122.748
-3 | 0.941 | 0.00749 | -0.261 | 125.762
-2.5 | 1.004 | 0.00785 | -0.261 | 127.91
-2 | 1.066 | 0.00822 | -0.261 | 129.705
-1.5 | 1.128 | 0.00865 | -0.261 | 130.482
-1 | 1.19 | 0.00837 | -0.261 | 142.251
-0.5 | 1.252 | 0.00832 | -0.261 | 150.444
0 | 1.299 | 0.00821 | -0.261 | 158.298
0.5 | 1.359 | 0.00924 | -0.261 | 147.061
1 | 1.418 | 0.00958 | -0.261 | 148.026
1.5 | 1.476 | 0.00991 | -0.26 | 148.913
2 | 1.534 | 0.01027 | -0.26 | 149.476
2.5 | 1.592 | 0.01066 | -0.26 | 149.387
3 | 1.649 | 0.01103 | -0.26 | 149.54
3.5 | 1.706 | 0.01122 | -0.26 | 152.124
4 | 1.762 | 0.01165 | -0.259 | 151.309
4.5 | 1.818 | 0.01213 | -0.259 | 149.838
5 | 1.873 | 0.01267 | -0.259 | 147.819
5.5 | 1.928 | 0.01322 | -0.259 | 145.849
6 | 1.981 | 0.01382 | -0.258 | 143.373
6.5 | 2.034 | 0.01445 | -0.258 | 140.756
7 | 2.085 | 0.01514 | -0.257 | 137.724
7.5 | 2.136 | 0.01553 | -0.257 | 137.554
8 | 2.184 | 0.01638 | -0.257 | 133.317
8.5 | 2.23 | 0.01732 | -0.256 | 128.751
9 | 2.274 | 0.01836 | -0.256 | 123.845
9.5 | 2.315 | 0.01951 | -0.255 | 118.684
10 | 2.354 | 0.02079 | -0.254 | 113.254
10.5 | 2.39 | 0.02221 | -0.254 | 107.622
11 | 2.423 | 0.02386 | -0.253 | 101.524
11.5 | 2.452 | 0.02573 | -0.252 | 95.302
12 | 2.478 | 0.02791 | -0.251 | 88.788
12.5 | 2.5 | 0.03031 | -0.251 | 82.472
13 | 2.518 | 0.03284 | -0.25 | 76.662
13.5 | 2.533 | 0.03536 | -0.249 | 71.614
14 | 2.544 | 0.03779 | -0.248 | 67.324
14.5 | 2.551 | 0.04026 | -0.247 | 63.365
15 | 2.554 | 0.04272 | -0.246 | 59.797
15.5 | 2.554 | 0.04534 | -0.245 | 56.336
16 | 2.549 | 0.04795 | -0.244 | 53.168
16.5 | 2.54 | 0.05057 | -0.243 | 50.226
17 | 2.526 | 0.05339 | -0.242 | 47.323
17.5 | 2.51 | 0.05627 | -0.241 | 44.599
18 | 2.489 | 0.05931 | -0.24 | 41.963
18.5 | 2.463 | 0.06249 | -0.239 | 39.412
19 | 2.434 | 0.06596 | -0.238 | 36.9
19.5 | 2.401 | 0.06957 | -0.237 | 34.513
20 | 2.366 | 0.07341 | -0.236 | 32.224

## 52. Re 2M Mach 0.10 (2)
BIGFOIL.COM POLAR EXPORT
Joukowsky 16.00% thick 9.00% camber
Joukowsky 16.00% thick 9.00% camber |  |  |  | Cl Max: | 2.0997 | at alpha= | 14.5 | deg
XFOIL ncrit=9 |  |  |  | L/D Max: | 176.436 | at alpha= | 3.5 | deg
Re: | 2000000 |  |  | Cd Min: | 0.12332 | at alpha= | 19.5 | deg
Mach: | 0.1 |  |  | Cl=0 at alpha= | -9.9306 | deg
|  |  |  | @ Cl=0.1, Cd= | 0.009399
|  |  |  | @ Cl=0.4, Cd= | 0.0078646
|  |  |  | @ Cl=0.6, Cd= | 0.0073592
alpha (deg) | Cl | Cd | Cm | Cl/Cd
-17.5 | -0.1821 | 0.10654 | -0.1519 | -1.7092
-17 | -0.186 | 0.09319 | -0.1664 | -1.9959
-16.5 | -0.1726 | 0.08515 | -0.1756 | -2.027
-16 | -0.1653 | 0.07805 | -0.1824 | -2.1179
-15.5 | -0.1666 | 0.07125 | -0.1875 | -2.3382
-15 | -0.1717 | 0.06473 | -0.1918 | -2.6526
-14 | -0.1963 | 0.05147 | -0.1997 | -3.8139
-13.5 | -0.2283 | 0.04368 | -0.2039 | -5.2266
-13 | -0.3097 | 0.03359 | -0.2075 | -9.22
-12.5 | -0.3241 | 0.01733 | -0.2359 | -18.7017
-12 | -0.2589 | 0.01406 | -0.2443 | -18.4139
-11.5 | -0.1957 | 0.01263 | -0.2481 | -15.4949
-11 | -0.1331 | 0.01162 | -0.2507 | -11.4544
-10.5 | -0.0716 | 0.011 | -0.2524 | -6.5091
-10 | -0.0085 | 0.01024 | -0.2544 | -0.83008
-9.5 | 0.0527 | 0.00979 | -0.2557 | 5.383
-9 | 0.1156 | 0.00927 | -0.2573 | 12.4703
-8.5 | 0.1771 | 0.00891 | -0.2584 | 19.8765
-8 | 0.2392 | 0.00854 | -0.2596 | 28.0094
-7.5 | 0.3006 | 0.00829 | -0.2606 | 36.2606
-7 | 0.3621 | 0.008 | -0.2616 | 45.2625
-6.5 | 0.4237 | 0.00778 | -0.2625 | 54.4602
-6 | 0.484 | 0.00765 | -0.2632 | 63.268
-5.5 | 0.5456 | 0.00745 | -0.2642 | 73.2349
-5 | 0.6055 | 0.00735 | -0.2648 | 82.381
-4.5 | 0.6665 | 0.00722 | -0.2656 | 92.313
-4 | 0.7256 | 0.0072 | -0.266 | 100.7778
-3.5 | 0.7862 | 0.00712 | -0.2667 | 110.4213
-3 | 0.8445 | 0.00714 | -0.267 | 118.2773
-2.5 | 0.9044 | 0.0071 | -0.2675 | 127.3803
-2 | 0.9621 | 0.00716 | -0.2677 | 134.3715
-1.5 | 1.021 | 0.00716 | -0.2681 | 142.5978
-1 | 1.0779 | 0.00725 | -0.2682 | 148.6759
-0.5 | 1.1356 | 0.00731 | -0.2684 | 155.3488
0 | 1.1917 | 0.00743 | -0.2683 | 160.3903
0.5 | 1.2473 | 0.00756 | -0.2681 | 164.9868
1 | 1.3026 | 0.0077 | -0.2678 | 169.1688
1.5 | 1.3553 | 0.00792 | -0.2671 | 171.1237
2 | 1.4094 | 0.00807 | -0.2667 | 174.6468
2.5 | 1.46 | 0.00832 | -0.2656 | 175.4808
3 | 1.5094 | 0.00857 | -0.2642 | 176.126
3.5 | 1.5544 | 0.00881 | -0.262 | 176.4359
4 | 1.5958 | 0.00919 | -0.2592 | 173.6453
4.5 | 1.6394 | 0.00955 | -0.2568 | 171.6649
5 | 1.6819 | 0.00997 | -0.2544 | 168.6961
5.5 | 1.7207 | 0.01053 | -0.2513 | 163.4093
6 | 1.7589 | 0.01115 | -0.2483 | 157.7489
6.5 | 1.7985 | 0.01176 | -0.2455 | 152.9337
7 | 1.8344 | 0.01255 | -0.2423 | 146.1673
7.5 | 1.868 | 0.01348 | -0.2388 | 138.5757
8 | 1.901 | 0.01451 | -0.2355 | 131.0131
8.5 | 1.9297 | 0.01546 | -0.2315 | 124.8189
9 | 1.9563 | 0.01697 | -0.2274 | 115.2799
9.5 | 1.9808 | 0.01869 | -0.2231 | 105.9818
10 | 2.0035 | 0.02062 | -0.2189 | 97.1629
10.5 | 2.0242 | 0.02281 | -0.2147 | 88.7418
11 | 2.0425 | 0.02531 | -0.2104 | 80.6993
11.5 | 2.0579 | 0.02817 | -0.2061 | 73.0529
12 | 2.0695 | 0.03151 | -0.2017 | 65.6776
12.5 | 2.0786 | 0.03527 | -0.1975 | 58.9339
13 | 2.0873 | 0.03928 | -0.1936 | 53.139
13.5 | 2.0943 | 0.04367 | -0.19 | 47.9574
14 | 2.0984 | 0.04858 | -0.1865 | 43.1947
14.5 | 2.0997 | 0.05401 | -0.1833 | 38.8761
15 | 2.0989 | 0.05992 | -0.1804 | 35.0284
15.5 | 2.0978 | 0.0661 | -0.178 | 31.7368
16 | 2.097 | 0.07249 | -0.1759 | 28.9281
16.5 | 2.0949 | 0.0792 | -0.1742 | 26.4508
17 | 2.0915 | 0.08627 | -0.1729 | 24.2437
17.5 | 2.0874 | 0.09355 | -0.172 | 22.3132
18 | 2.0825 | 0.10106 | -0.1715 | 20.6066
18.5 | 2.0763 | 0.10881 | -0.1714 | 19.0819
19 | 2.0723 | 0.11624 | -0.1716 | 17.8278
19.5 | 2.0705 | 0.12332 | -0.1721 | 16.7897

## 53. Re 2M Mach 0.25 (1)
BIGFOIL.COM POLAR EXPORT
Joukowsky 16.00% thick 9.00% camber
Joukowsky 16.00% thick 9.00% camber |  |  |  | Cl Max: | 2.526 | at alpha= | 13.5 | deg
JavaFoil+Calcfoil stall+Eppler ext transition |  |  |  | L/D Max: | 156.443 | at alpha= | -0.5 | deg
Re: | 2000000 |  |  | Cd Min: | 0.00542 | at alpha= | -5 | deg
Mach: | 0.25 |  |  | Cl=0 at alpha= | -10.5098 | deg
|  |  |  | @ Cl=0.1, Cd= | 0.036224
|  |  |  | @ Cl=0.4, Cd= | 0.019095
|  |  |  | @ Cl=0.6, Cd= | 0.010949
alpha (deg) | Cl | Cd | Cm | Cl/Cd
-20 | -0.503 | 0.1648 | -0.149 | -3.049
-19.5 | -0.508 | 0.1555 | -0.151 | -3.266
-19 | -0.509 | 0.14643 | -0.153 | -3.478
-18.5 | -0.507 | 0.13818 | -0.155 | -3.669
-18 | -0.501 | 0.13081 | -0.157 | -3.827
-17.5 | -0.489 | 0.12303 | -0.159 | -3.979
-17 | -0.474 | 0.11581 | -0.161 | -4.095
-16.5 | -0.455 | 0.10876 | -0.163 | -4.187
-16 | -0.433 | 0.10191 | -0.165 | -4.249
-15.5 | -0.407 | 0.0954 | -0.167 | -4.269
-15 | -0.378 | 0.08901 | -0.17 | -4.251
-14.5 | -0.346 | 0.08333 | -0.172 | -4.154
-14 | -0.311 | 0.07739 | -0.175 | -4.021
-13.5 | -0.273 | 0.07206 | -0.178 | -3.794
-13 | -0.233 | 0.06681 | -0.181 | -3.488
-12.5 | -0.19 | 0.06191 | -0.184 | -3.074
-12 | -0.145 | 0.05715 | -0.187 | -2.545
-11.5 | -0.099 | 0.05238 | -0.19 | -1.88
-11 | -0.05 | 0.04794 | -0.193 | -1.038
-10.5 | 0.001 | 0.04374 | -0.197 | 0.014
-10 | 0.053 | 0.0397 | -0.2 | 1.323
-9.5 | 0.106 | 0.03578 | -0.204 | 2.959
-9 | 0.161 | 0.03204 | -0.208 | 5.015
-8.5 | 0.217 | 0.02857 | -0.212 | 7.593
-8 | 0.275 | 0.02535 | -0.217 | 10.829
-7.5 | 0.334 | 0.02217 | -0.221 | 15.052
-7 | 0.395 | 0.01932 | -0.226 | 20.421
-6.5 | 0.458 | 0.01649 | -0.231 | 27.738
-6 | 0.524 | 0.01343 | -0.237 | 39.008
-5.5 | 0.596 | 0.01116 | -0.246 | 53.438
-5 | 0.705 | 0.00542 | -0.267 | 129.907
-4.5 | 0.77 | 0.00574 | -0.267 | 134.207
-4 | 0.835 | 0.00597 | -0.268 | 139.766
-3.5 | 0.903 | 0.00734 | -0.268 | 123.109
-3 | 0.967 | 0.00767 | -0.268 | 126.052
-2.5 | 1.031 | 0.00809 | -0.268 | 127.496
-2 | 1.095 | 0.00853 | -0.268 | 128.394
-1.5 | 1.159 | 0.00844 | -0.268 | 137.409
-1 | 1.223 | 0.00834 | -0.268 | 146.555
-0.5 | 1.287 | 0.00822 | -0.268 | 156.443
0 | 1.333 | 0.00927 | -0.268 | 143.823
0.5 | 1.394 | 0.0096 | -0.268 | 145.122
1 | 1.454 | 0.00996 | -0.267 | 145.976
1.5 | 1.514 | 0.01034 | -0.267 | 146.434
2 | 1.573 | 0.01073 | -0.267 | 146.586
2.5 | 1.632 | 0.01115 | -0.267 | 146.42
3 | 1.691 | 0.01157 | -0.267 | 146.166
3.5 | 1.748 | 0.01182 | -0.267 | 147.866
4 | 1.806 | 0.01232 | -0.266 | 146.561
4.5 | 1.862 | 0.01286 | -0.266 | 144.85
5 | 1.918 | 0.01343 | -0.266 | 142.81
5.5 | 1.973 | 0.01406 | -0.265 | 140.398
6 | 2.028 | 0.01474 | -0.265 | 137.567
6.5 | 2.081 | 0.01548 | -0.264 | 134.456
7 | 2.133 | 0.01629 | -0.264 | 130.906
7.5 | 2.183 | 0.01706 | -0.264 | 127.936
8 | 2.231 | 0.01779 | -0.263 | 125.426
8.5 | 2.276 | 0.01886 | -0.262 | 120.693
9 | 2.319 | 0.02008 | -0.262 | 115.477
9.5 | 2.359 | 0.02147 | -0.261 | 109.865
10 | 2.395 | 0.023 | -0.261 | 104.136
10.5 | 2.427 | 0.02477 | -0.26 | 98.005
11 | 2.455 | 0.02682 | -0.259 | 91.557
11.5 | 2.479 | 0.0292 | -0.258 | 84.901
12 | 2.498 | 0.03194 | -0.257 | 78.223
12.5 | 2.513 | 0.03489 | -0.256 | 72.023
13 | 2.521 | 0.03791 | -0.255 | 66.516
13.5 | 2.526 | 0.04074 | -0.254 | 61.991
14 | 2.525 | 0.04364 | -0.253 | 57.858
14.5 | 2.517 | 0.04657 | -0.252 | 54.056
15 | 2.504 | 0.04969 | -0.251 | 50.388
15.5 | 2.485 | 0.05289 | -0.25 | 46.983
16 | 2.459 | 0.05625 | -0.249 | 43.719
16.5 | 2.426 | 0.05968 | -0.248 | 40.645
17 | 2.386 | 0.06342 | -0.247 | 37.624
17.5 | 2.341 | 0.06743 | -0.246 | 34.71
18 | 2.289 | 0.07161 | -0.244 | 31.963
18.5 | 2.228 | 0.07637 | -0.243 | 29.177

## 54. Re 2M Mach 0.25 (2)
BIGFOIL.COM POLAR EXPORT
Joukowsky 16.00% thick 9.00% camber
Joukowsky 16.00% thick 9.00% camber |  |  |  | Cl Max: | 2.0967 | at alpha= | 13.5 | deg
XFOIL ncrit=9 |  |  |  | L/D Max: | 169.737 | at alpha= | 2.5 | deg
Re: | 2000000 |  |  | Cd Min: | 0.13333 | at alpha= | -16.5 | deg
Mach: | 0.25 |  |  | Cl=0 at alpha= | -9.7441 | deg
|  |  |  | @ Cl=0.1, Cd= | 0.13333
|  |  |  | @ Cl=0.4, Cd= | 0.0082532
|  |  |  | @ Cl=0.6, Cd= | 0.0076233
alpha (deg) | Cl | Cd | Cm | Cl/Cd
-16.5 | 0.119 | 0.13333 | -0.163 | 0.89252
-15.5 | -0.0556 | 0.0872 | -0.184 | -0.63761
-15 | -0.0573 | 0.08033 | -0.1885 | -0.71331
-14.5 | -0.0627 | 0.07343 | -0.1928 | -0.85387
-14 | -0.0698 | 0.06657 | -0.1971 | -1.0485
-13.5 | -0.0756 | 0.06028 | -0.2009 | -1.2541
-13 | -0.0872 | 0.05397 | -0.2045 | -1.6157
-12.5 | -0.1062 | 0.04713 | -0.2084 | -2.2533
-12 | -0.1324 | 0.04053 | -0.2112 | -3.2667
-11.5 | -0.1878 | 0.03228 | -0.2156 | -5.8178
-11 | -0.1794 | 0.01752 | -0.2447 | -10.2397
-10.5 | -0.1024 | 0.01289 | -0.2571 | -7.9441
-10 | -0.0346 | 0.01174 | -0.26 | -2.9472
-9.5 | 0.033 | 0.01082 | -0.2623 | 3.0499
-9 | 0.1 | 0.01012 | -0.264 | 9.8814
-8.5 | 0.166 | 0.00957 | -0.2654 | 17.3459
-8 | 0.2322 | 0.00909 | -0.2667 | 25.5446
-7.5 | 0.2971 | 0.00871 | -0.2678 | 34.1102
-7 | 0.3625 | 0.00841 | -0.2688 | 43.1034
-6 | 0.4916 | 0.00787 | -0.2706 | 62.4651
-5.5 | 0.5546 | 0.00773 | -0.2712 | 71.7464
-5 | 0.6184 | 0.00758 | -0.2719 | 81.5831
-4.5 | 0.6808 | 0.00749 | -0.2724 | 90.8945
-4 | 0.744 | 0.00738 | -0.2731 | 100.813
-3.5 | 0.8053 | 0.00735 | -0.2735 | 109.5646
-3 | 0.8676 | 0.0073 | -0.274 | 118.8493
-2.5 | 0.9277 | 0.00734 | -0.2742 | 126.3896
-2 | 0.9892 | 0.00733 | -0.2746 | 134.9523
-1.5 | 1.0477 | 0.00744 | -0.2744 | 140.8199
-1 | 1.1081 | 0.00747 | -0.2747 | 148.34
-0.5 | 1.1656 | 0.00761 | -0.2743 | 153.1669
0 | 1.2238 | 0.00771 | -0.2742 | 158.7289
0.5 | 1.28 | 0.00787 | -0.2736 | 162.6429
1 | 1.3348 | 0.00807 | -0.2728 | 165.4027
1.5 | 1.3894 | 0.00825 | -0.2719 | 168.4121
2 | 1.4367 | 0.00853 | -0.2696 | 168.4291
2.5 | 1.4852 | 0.00875 | -0.2675 | 169.7371
3 | 1.5315 | 0.00909 | -0.2651 | 168.4818
3.5 | 1.5755 | 0.00952 | -0.2623 | 165.4937
4 | 1.6218 | 0.00991 | -0.2599 | 163.6529
4.5 | 1.6646 | 0.01045 | -0.2571 | 159.2919
5 | 1.7046 | 0.01111 | -0.2538 | 153.4293
5.5 | 1.747 | 0.01173 | -0.2509 | 148.9344
6 | 1.787 | 0.0125 | -0.2478 | 142.96
6.5 | 1.8228 | 0.01348 | -0.2441 | 135.2226
7 | 1.8568 | 0.01462 | -0.2403 | 127.0041
7.5 | 1.8926 | 0.01575 | -0.2368 | 120.1651
8 | 1.9259 | 0.01708 | -0.2332 | 112.7576
8.5 | 1.9556 | 0.01833 | -0.2292 | 106.6885
9 | 1.9815 | 0.02027 | -0.2249 | 97.7553
9.5 | 2.005 | 0.02247 | -0.2204 | 89.2301
10 | 2.0259 | 0.02501 | -0.2159 | 81.0036
10.5 | 2.0438 | 0.02792 | -0.2114 | 73.202
11 | 2.058 | 0.03129 | -0.2068 | 65.7718
11.5 | 2.0705 | 0.03501 | -0.2024 | 59.1402
12 | 2.0819 | 0.03904 | -0.1983 | 53.3274
12.5 | 2.0903 | 0.04354 | -0.1944 | 48.0087
13 | 2.0955 | 0.04859 | -0.1906 | 43.1262
13.5 | 2.0967 | 0.05428 | -0.187 | 38.6275
14.5 | 2.0937 | 0.06709 | -0.1811 | 31.2073
15 | 2.0907 | 0.07407 | -0.1788 | 28.226
15.5 | 2.0854 | 0.08154 | -0.1768 | 25.5752
16 | 2.0786 | 0.08943 | -0.1754 | 23.2428
16.5 | 2.072 | 0.09744 | -0.1744 | 21.2644
17 | 2.0663 | 0.10547 | -0.1739 | 19.5914
17.5 | 2.0599 | 0.11362 | -0.1739 | 18.1297
18 | 2.0538 | 0.12179 | -0.1743 | 16.8635
18.5 | 2.05 | 0.12961 | -0.1751 | 15.8167

## 55. Re 2M Mach 0.50 (1)
BIGFOIL.COM POLAR EXPORT
Joukowsky 16.00% thick 9.00% camber
Joukowsky 16.00% thick 9.00% camber |  |  |  | Cl Max: | 2.459 | at alpha= | 9.5 | deg
JavaFoil+Calcfoil stall+Eppler ext transition |  |  |  | L/D Max: | 140.554 | at alpha= | -3 | deg
Re: | 2000000 |  |  | Cd Min: | 0.0077 | at alpha= | -3 | deg
Mach: | 0.5 |  |  | Cl=0 at alpha= | -10.5167 | deg
|  |  |  | @ Cl=0.1, Cd= | 0.051987
|  |  |  | @ Cl=0.4, Cd= | 0.029386
|  |  |  | @ Cl=0.6, Cd= | 0.020248
alpha (deg) | Cl | Cd | Cm | Cl/Cd
-20 | -0.569 | 0.17819 | -0.166 | -3.192
-19.5 | -0.539 | 0.1716 | -0.166 | -3.138
-19 | -0.508 | 0.1703 | -0.166 | -2.985
-18.5 | -0.478 | 0.16173 | -0.165 | -2.955
-18 | -0.447 | 0.15758 | -0.163 | -2.838
-17.5 | -0.417 | 0.15288 | -0.163 | -2.729
-17 | -0.387 | 0.14821 | -0.163 | -2.612
-16.5 | -0.356 | 0.14253 | -0.159 | -2.501
-16 | -0.327 | 0.13721 | -0.159 | -2.38
-15.5 | -0.297 | 0.13453 | -0.161 | -2.206
-15 | -0.266 | 0.12998 | -0.155 | -2.049
-14.5 | -0.237 | 0.12372 | -0.156 | -1.912
-14 | -0.206 | 0.11875 | -0.151 | -1.739
-13.5 | -0.177 | 0.11527 | -0.151 | -1.534
-13 | -0.147 | 0.11009 | -0.147 | -1.335
-12.5 | -0.117 | 0.10473 | -0.147 | -1.121
-12 | -0.088 | 0.09641 | -0.142 | -0.91
-11.5 | -0.058 | 0.08062 | -0.146 | -0.724
-11 | -0.029 | 0.07676 | -0.158 | -0.379
-10.5 | 0.001 | 0.06747 | -0.177 | 0.008
-10 | 0.049 | 0.05833 | -0.189 | 0.842
-9.5 | 0.104 | 0.05149 | -0.198 | 2.026
-9 | 0.163 | 0.0456 | -0.206 | 3.58
-8.5 | 0.225 | 0.04062 | -0.213 | 5.53
-8 | 0.288 | 0.03602 | -0.22 | 7.991
-7.5 | 0.353 | 0.03195 | -0.226 | 11.035
-7 | 0.419 | 0.02835 | -0.232 | 14.77
-6.5 | 0.487 | 0.02495 | -0.238 | 19.503
-6 | 0.556 | 0.02194 | -0.244 | 25.336
-5.5 | 0.627 | 0.01921 | -0.25 | 32.631
-5 | 0.7 | 0.01671 | -0.256 | 41.927
-4.5 | 0.777 | 0.01411 | -0.263 | 55.05
-4 | 0.86 | 0.01411 | -0.271 | 60.932
-3.5 | 1.01 | 0.00782 | -0.299 | 129.16
-3 | 1.082 | 0.0077 | -0.298 | 140.554
-2.5 | 1.153 | 0.00902 | -0.298 | 127.854
-2 | 1.225 | 0.00932 | -0.298 | 131.432
-1.5 | 1.296 | 0.00969 | -0.298 | 133.781
-1 | 1.367 | 0.01009 | -0.298 | 135.523
-0.5 | 1.439 | 0.01052 | -0.298 | 136.682
0 | 1.477 | 0.01102 | -0.298 | 134.014
0.5 | 1.543 | 0.01153 | -0.298 | 133.869
1 | 1.609 | 0.01204 | -0.297 | 133.581
1.5 | 1.674 | 0.01263 | -0.297 | 132.461
2 | 1.738 | 0.01326 | -0.297 | 131.006
2.5 | 1.801 | 0.01391 | -0.297 | 129.44
3 | 1.863 | 0.01462 | -0.296 | 127.451
3.5 | 1.925 | 0.01518 | -0.296 | 126.786
4 | 1.985 | 0.01603 | -0.295 | 123.826
4.5 | 2.044 | 0.01697 | -0.295 | 120.466
5 | 2.102 | 0.01802 | -0.294 | 116.668
5.5 | 2.159 | 0.01915 | -0.294 | 112.701
6 | 2.213 | 0.02043 | -0.293 | 108.316
6.5 | 2.265 | 0.02186 | -0.293 | 103.62
7 | 2.314 | 0.02342 | -0.292 | 98.838
7.5 | 2.359 | 0.02527 | -0.291 | 93.373
8 | 2.398 | 0.02737 | -0.29 | 87.625
8.5 | 2.429 | 0.02968 | -0.289 | 81.847
9 | 2.451 | 0.0328 | -0.288 | 74.714
9.5 | 2.459 | 0.03667 | -0.287 | 67.048
10 | 2.449 | 0.04171 | -0.285 | 58.719
10.5 | 2.415 | 0.04848 | -0.283 | 49.821
11 | 2.343 | 0.05645 | -0.281 | 41.498
11.5 | 2.201 | 0.06578 | -0.279 | 33.454
12 | 1.43 | 0.08279 | -0.275 | 17.279
12.5 | 1.258 | 0.1087 | -0.135 | 11.571
13 | 1.285 | 0.11696 | -0.145 | 10.989
13.5 | 1.314 | 0.12187 | -0.155 | 10.778
14 | 1.341 | 0.12943 | -0.161 | 10.363
14.5 | 1.37 | 0.13516 | -0.168 | 10.135

## 56. Re 2M Mach 0.50 (2)
BIGFOIL.COM POLAR EXPORT
Joukowsky 16.00% thick 9.00% camber
Joukowsky 16.00% thick 9.00% camber |  |  |  | Cl Max: | 2.0902 | at alpha= | 11.5 | deg
XFOIL ncrit=9 |  |  |  | L/D Max: | 135.374 | at alpha= | 0 | deg
Re: | 2000000 |  |  | Cd Min: | 0.19551 | at alpha= | -20 | deg
Mach: | 0.5 |  |  | Cl=0 at alpha= | -99 | deg
|  |  |  | @ Cl=0.1, Cd= | 0.17271
|  |  |  | @ Cl=0.4, Cd= | 0.010716
|  |  |  | @ Cl=0.6, Cd= | 0.009104
alpha (deg) | Cl | Cd | Cm | Cl/Cd
-20 | 0.0015 | 0.19551 | -0.1416 | 0.0076722
-19.5 | 0.0459 | 0.18821 | -0.1517 | 0.24388
-19 | 0.0841 | 0.17914 | -0.1616 | 0.46947
-18.5 | 0.1091 | 0.16903 | -0.1691 | 0.64545
-18 | 0.1466 | 0.16592 | -0.1739 | 0.88356
-17.5 | 0.1654 | 0.15832 | -0.1778 | 1.0447
-17 | 0.1887 | 0.15245 | -0.1813 | 1.2378
-16.5 | 0.2076 | 0.14583 | -0.1845 | 1.4236
-16 | 0.2189 | 0.13774 | -0.1879 | 1.5892
-15.5 | 0.244 | 0.13313 | -0.1906 | 1.8328
-15 | 0.2673 | 0.12805 | -0.1934 | 2.0875
-14.5 | 0.2841 | 0.12198 | -0.1959 | 2.3291
-14 | 0.2944 | 0.1145 | -0.1991 | 2.5712
-13.5 | 0.3186 | 0.11032 | -0.2011 | 2.888
-13 | 0.3363 | 0.10454 | -0.2039 | 3.217
-12 | 0.3639 | 0.09283 | -0.2088 | 3.9201
-11.5 | 0.3537 | 0.08428 | -0.2118 | 4.1967
-10.5 | 0.3461 | 0.0703 | -0.2179 | 4.9232
-10 | 0.2773 | 0.05771 | -0.2252 | 4.8051
-9 | 0.2457 | 0.04559 | -0.2301 | 5.3893
-8.5 | 0.2133 | 0.04011 | -0.2295 | 5.3179
-8 | 0.1856 | 0.03405 | -0.2329 | 5.4508
-7.5 | 0.1927 | 0.02241 | -0.2585 | 8.5988
-7 | 0.3198 | 0.012 | -0.2926 | 26.65
-6.5 | 0.4104 | 0.01055 | -0.2969 | 38.9005
-6 | 0.495 | 0.00973 | -0.299 | 50.8736
-5.5 | 0.5751 | 0.00921 | -0.3001 | 62.443
-5 | 0.6526 | 0.00888 | -0.3006 | 73.491
-4.5 | 0.7277 | 0.00867 | -0.3008 | 83.9331
-4 | 0.8006 | 0.00852 | -0.3008 | 93.9671
-3.5 | 0.8723 | 0.00842 | -0.3006 | 103.5986
-3 | 0.9397 | 0.00843 | -0.2997 | 111.4709
-2.5 | 1.0049 | 0.00842 | -0.2985 | 119.3468
-2 | 1.0617 | 0.00857 | -0.2957 | 123.8856
-1.5 | 1.1263 | 0.00867 | -0.2945 | 129.9077
-1 | 1.1845 | 0.00896 | -0.2922 | 132.1987
-0.5 | 1.2447 | 0.00924 | -0.2903 | 134.7078
0 | 1.3023 | 0.00962 | -0.2881 | 135.3742
0.5 | 1.3562 | 0.01013 | -0.2852 | 133.8796
1 | 1.4133 | 0.0106 | -0.2829 | 133.3302
1.5 | 1.4644 | 0.01131 | -0.2797 | 129.4783
2 | 1.5169 | 0.01203 | -0.2767 | 126.0931
2.5 | 1.5679 | 0.01288 | -0.2735 | 121.7314
3 | 1.6139 | 0.01399 | -0.2697 | 115.361
3.5 | 1.6635 | 0.01504 | -0.2664 | 110.6051
4 | 1.709 | 0.01636 | -0.2626 | 104.4621
4.5 | 1.7495 | 0.018 | -0.2583 | 97.1944
5 | 1.7925 | 0.01965 | -0.2543 | 91.2214
5.5 | 1.8345 | 0.02146 | -0.2503 | 85.4846
6 | 1.8705 | 0.02373 | -0.2458 | 78.8243
6.5 | 1.9026 | 0.02639 | -0.241 | 72.0955
7 | 1.9361 | 0.02912 | -0.2366 | 66.487
7.5 | 1.9682 | 0.03212 | -0.2321 | 61.2765
8 | 1.9959 | 0.03558 | -0.2276 | 56.0961
8.5 | 2.0196 | 0.03954 | -0.2229 | 51.0774
9 | 2.0402 | 0.04396 | -0.2184 | 46.4104
9.5 | 2.0587 | 0.04886 | -0.2143 | 42.1347
10 | 2.0738 | 0.05395 | -0.2102 | 38.4393
10.5 | 2.0823 | 0.06006 | -0.206 | 34.6703
11 | 2.0874 | 0.06673 | -0.2021 | 31.2813
11.5 | 2.0902 | 0.07392 | -0.1987 | 28.2765
12 | 2.0897 | 0.08167 | -0.1957 | 25.5871
12.5 | 2.0854 | 0.09009 | -0.1932 | 23.148
13 | 2.0763 | 0.09927 | -0.1913 | 20.9157
14 | 2.0592 | 0.11807 | -0.1897 | 17.4405
14.5 | 2.0525 | 0.12747 | -0.1898 | 16.1018
15 | 2.0454 | 0.13703 | -0.1907 | 14.9267
15.5 | 2.0383 | 0.14669 | -0.1923 | 13.8953
16 | 2.0316 | 0.15641 | -0.1946 | 12.9889
16.5 | 2.028 | 0.16581 | -0.1972 | 12.2309

## 57. Re 3M Mach 0.00 (1)
BIGFOIL.COM POLAR EXPORT
Joukowsky 16.00% thick 9.00% camber
Joukowsky 16.00% thick 9.00% camber |  |  |  | Cl Max: | 2.568 | at alpha= | 15.5 | deg
JavaFoil+Calcfoil stall+Eppler ext transition |  |  |  | L/D Max: | 168.534 | at alpha= | 1 | deg
Re: | 3000000 |  |  | Cd Min: | 0.00472 | at alpha= | -6 | deg
Mach: | 0 |  |  | Cl=0 at alpha= | -10.5098 | deg
|  |  |  | @ Cl=0.1, Cd= | 0.029584
|  |  |  | @ Cl=0.4, Cd= | 0.013288
|  |  |  | @ Cl=0.6, Cd= | 0.0048429
alpha (deg) | Cl | Cd | Cm | Cl/Cd
-20 | -0.661 | 0.13666 | -0.16 | -4.837
-19.5 | -0.645 | 0.12975 | -0.161 | -4.969
-19 | -0.626 | 0.12349 | -0.162 | -5.072
-18.5 | -0.606 | 0.11712 | -0.164 | -5.173
-18 | -0.583 | 0.11074 | -0.165 | -5.266
-17.5 | -0.558 | 0.10472 | -0.167 | -5.326
-17 | -0.53 | 0.09871 | -0.169 | -5.369
-16.5 | -0.5 | 0.09289 | -0.171 | -5.385
-16 | -0.468 | 0.08728 | -0.173 | -5.366
-15.5 | -0.434 | 0.08193 | -0.175 | -5.302
-15 | -0.399 | 0.07661 | -0.177 | -5.204
-14.5 | -0.361 | 0.07155 | -0.179 | -5.045
-14 | -0.321 | 0.06659 | -0.181 | -4.827
-13.5 | -0.28 | 0.06184 | -0.184 | -4.53
-13 | -0.237 | 0.05728 | -0.186 | -4.14
-12.5 | -0.193 | 0.05301 | -0.188 | -3.632
-12 | -0.146 | 0.04862 | -0.191 | -3.012
-11.5 | -0.099 | 0.04443 | -0.194 | -2.223
-11 | -0.05 | 0.04044 | -0.197 | -1.23
-10.5 | 0.001 | 0.03662 | -0.201 | 0.017
-10 | 0.052 | 0.03289 | -0.204 | 1.589
-9.5 | 0.105 | 0.02924 | -0.208 | 3.601
-9 | 0.16 | 0.02595 | -0.211 | 6.151
-8.5 | 0.215 | 0.02273 | -0.215 | 9.477
-8 | 0.273 | 0.0196 | -0.22 | 13.922
-7.5 | 0.332 | 0.01677 | -0.224 | 19.797
-7 | 0.394 | 0.01351 | -0.23 | 29.147
-6.5 | 0.461 | 0.01103 | -0.238 | 41.765
-6 | 0.557 | 0.00472 | -0.258 | 118.11
-5.5 | 0.62 | 0.0049 | -0.259 | 126.415
-5 | 0.683 | 0.00518 | -0.259 | 131.897
-4.5 | 0.746 | 0.00537 | -0.259 | 138.933
-4 | 0.809 | 0.00569 | -0.259 | 142.16
-3.5 | 0.875 | 0.00596 | -0.259 | 146.724
-3 | 0.937 | 0.0071 | -0.26 | 131.898
-2.5 | 0.999 | 0.00748 | -0.26 | 133.574
-2 | 1.061 | 0.00781 | -0.26 | 135.769
-1.5 | 1.122 | 0.00821 | -0.26 | 136.657
-1 | 1.184 | 0.00868 | -0.26 | 136.392
-0.5 | 1.246 | 0.00826 | -0.26 | 150.821
0 | 1.294 | 0.00856 | -0.26 | 151.179
0.5 | 1.353 | 0.00847 | -0.26 | 159.681
1 | 1.412 | 0.00838 | -0.259 | 168.534
1.5 | 1.47 | 0.0095 | -0.259 | 154.86
2 | 1.528 | 0.00984 | -0.259 | 155.258
2.5 | 1.586 | 0.01024 | -0.259 | 154.863
3 | 1.643 | 0.01061 | -0.259 | 154.876
3.5 | 1.7 | 0.01077 | -0.259 | 157.865
4 | 1.756 | 0.01121 | -0.258 | 156.713
4.5 | 1.812 | 0.01168 | -0.258 | 155.159
5 | 1.867 | 0.01218 | -0.258 | 153.269
5.5 | 1.921 | 0.01272 | -0.258 | 151.068
6 | 1.974 | 0.01328 | -0.257 | 148.651
6.5 | 2.027 | 0.0139 | -0.257 | 145.781
7 | 2.079 | 0.01459 | -0.257 | 142.422
7.5 | 2.129 | 0.01532 | -0.256 | 138.927
8 | 2.177 | 0.01605 | -0.256 | 135.674
8.5 | 2.223 | 0.01666 | -0.255 | 133.446
9 | 2.268 | 0.01769 | -0.255 | 128.173
9.5 | 2.309 | 0.01882 | -0.254 | 122.704
10 | 2.348 | 0.0201 | -0.253 | 116.864
10.5 | 2.385 | 0.02149 | -0.253 | 110.945
11 | 2.418 | 0.02312 | -0.252 | 104.581
11.5 | 2.448 | 0.02492 | -0.251 | 98.236
12 | 2.475 | 0.02691 | -0.251 | 91.959
12.5 | 2.499 | 0.02898 | -0.25 | 86.229
13 | 2.519 | 0.031 | -0.249 | 81.262
13.5 | 2.536 | 0.03304 | -0.248 | 76.763
14 | 2.55 | 0.03507 | -0.247 | 72.702
14.5 | 2.559 | 0.03707 | -0.247 | 69.029
15 | 2.565 | 0.03911 | -0.246 | 65.584
15.5 | 2.568 | 0.04122 | -0.245 | 62.303
16 | 2.566 | 0.04338 | -0.244 | 59.147
16.5 | 2.56 | 0.04564 | -0.243 | 56.09
17 | 2.55 | 0.04811 | -0.242 | 53.007
17.5 | 2.537 | 0.05057 | -0.241 | 50.175
18 | 2.521 | 0.05317 | -0.24 | 47.402
18.5 | 2.499 | 0.05599 | -0.239 | 44.632
19 | 2.474 | 0.05896 | -0.238 | 41.966
19.5 | 2.446 | 0.06213 | -0.237 | 39.371
20 | 2.416 | 0.0654 | -0.236 | 36.937

## 58. Re 3M Mach 0.00 (2)
BIGFOIL.COM POLAR EXPORT
Joukowsky 16.00% thick 9.00% camber
Joukowsky 16.00% thick 9.00% camber |  |  |  | Cl Max: | 2.1251 | at alpha= | 16.5 | deg
XFOIL ncrit=9 |  |  |  | L/D Max: | 193.539 | at alpha= | 3.5 | deg
Re: | 3000000 |  |  | Cd Min: | 0.122 | at alpha= | -19 | deg
Mach: | 0 |  |  | Cl=0 at alpha= | -10.0171 | deg
|  |  |  | @ Cl=0.1, Cd= | 0.0082917
|  |  |  | @ Cl=0.4, Cd= | 0.0071062
|  |  |  | @ Cl=0.6, Cd= | 0.0067002
alpha (deg) | Cl | Cd | Cm | Cl/Cd
-19 | -0.271 | 0.122 | -0.1315 | -2.2213
-18.5 | -0.269 | 0.11171 | -0.1411 | -2.408
-17.5 | -0.2215 | 0.09422 | -0.1644 | -2.3509
-17 | -0.2115 | 0.08545 | -0.1744 | -2.4751
-16.5 | -0.2104 | 0.07809 | -0.1809 | -2.6943
-16 | -0.2131 | 0.07129 | -0.1859 | -2.9892
-15.5 | -0.2293 | 0.06333 | -0.1915 | -3.6207
-15 | -0.2644 | 0.05392 | -0.1979 | -4.9036
-14.5 | -0.3332 | 0.04231 | -0.205 | -7.8752
-14 | -0.4786 | 0.0226 | -0.2226 | -21.177
-13.5 | -0.4241 | 0.01418 | -0.2414 | -29.9083
-13 | -0.3644 | 0.01293 | -0.2446 | -28.1825
-12.5 | -0.3038 | 0.01204 | -0.2469 | -25.2326
-12 | -0.2424 | 0.011 | -0.2495 | -22.0364
-11.5 | -0.1818 | 0.01039 | -0.2512 | -17.4976
-11 | -0.1206 | 0.00989 | -0.2526 | -12.1941
-10 | 0.0021 | 0.00889 | -0.2555 | 0.23622
-9.5 | 0.0631 | 0.00849 | -0.2568 | 7.4323
-9 | 0.1245 | 0.00816 | -0.2579 | 15.2574
-8.5 | 0.1857 | 0.00786 | -0.259 | 23.626
-8 | 0.2467 | 0.00761 | -0.26 | 32.4179
-7.5 | 0.308 | 0.00736 | -0.2611 | 41.8478
-7 | 0.3683 | 0.00722 | -0.2618 | 51.0111
-6.5 | 0.4296 | 0.007 | -0.2628 | 61.3714
-6 | 0.4897 | 0.00688 | -0.2636 | 71.1773
-5.5 | 0.5506 | 0.00675 | -0.2644 | 81.5704
-5 | 0.6101 | 0.00669 | -0.265 | 91.1958
-4.5 | 0.6708 | 0.00657 | -0.2658 | 102.1005
-4 | 0.7299 | 0.00655 | -0.2663 | 111.4351
-3.5 | 0.7901 | 0.00648 | -0.267 | 121.929
-3 | 0.8486 | 0.00651 | -0.2674 | 130.3533
-2.5 | 0.9081 | 0.00648 | -0.268 | 140.1389
-2 | 0.966 | 0.00654 | -0.2683 | 147.7064
-1.5 | 1.0246 | 0.00656 | -0.2687 | 156.189
-1 | 1.0819 | 0.00664 | -0.2689 | 162.9367
-0.5 | 1.1392 | 0.00672 | -0.2691 | 169.5238
0 | 1.1959 | 0.00681 | -0.2692 | 175.6094
0.5 | 1.2515 | 0.00695 | -0.2691 | 180.0719
1 | 1.3076 | 0.00706 | -0.2691 | 185.2125
1.5 | 1.3614 | 0.00726 | -0.2687 | 187.5207
2 | 1.4157 | 0.00742 | -0.2684 | 190.7951
2.5 | 1.4685 | 0.00762 | -0.2678 | 192.7165
3.5 | 1.5696 | 0.00811 | -0.2658 | 193.5388
4 | 1.616 | 0.00839 | -0.264 | 192.6103
4.5 | 1.6554 | 0.00876 | -0.2609 | 188.9726
5 | 1.6974 | 0.00912 | -0.2583 | 186.1184
5.5 | 1.7383 | 0.00955 | -0.2556 | 182.0209
6 | 1.7764 | 0.01008 | -0.2526 | 176.2302
6.5 | 1.813 | 0.01072 | -0.2493 | 169.1231
7 | 1.8477 | 0.01148 | -0.2458 | 160.9495
7.5 | 1.8806 | 0.01234 | -0.2422 | 152.3987
8 | 1.9122 | 0.01332 | -0.2385 | 143.5586
8.5 | 1.9427 | 0.01443 | -0.2349 | 134.6292
9 | 1.9695 | 0.01547 | -0.2308 | 127.3109
9.5 | 1.9939 | 0.01704 | -0.2265 | 117.0129
10 | 2.0161 | 0.01886 | -0.2221 | 106.8982
10.5 | 2.036 | 0.02093 | -0.2176 | 97.2766
11 | 2.0531 | 0.02333 | -0.2131 | 88.0026
11.5 | 2.0661 | 0.02619 | -0.2084 | 78.8889
12 | 2.0785 | 0.02929 | -0.204 | 70.9628
12.5 | 2.0908 | 0.0326 | -0.1999 | 64.135
13 | 2.1004 | 0.03635 | -0.1959 | 57.7827
13.5 | 2.1075 | 0.04052 | -0.1921 | 52.0114
14 | 2.1123 | 0.04515 | -0.1885 | 46.7841
14.5 | 2.1159 | 0.05012 | -0.1852 | 42.2167
15 | 2.1197 | 0.05531 | -0.1824 | 38.324
15.5 | 2.1229 | 0.06076 | -0.1798 | 34.9391
16 | 2.1242 | 0.06663 | -0.1776 | 31.8805
16.5 | 2.1251 | 0.07274 | -0.1757 | 29.215
17 | 2.1243 | 0.07922 | -0.1741 | 26.8152
17.5 | 2.1226 | 0.08598 | -0.1729 | 24.6871
18 | 2.12 | 0.09296 | -0.172 | 22.8055
18.5 | 2.1192 | 0.09976 | -0.1715 | 21.243
19 | 2.117 | 0.10681 | -0.1713 | 19.8202
19.5 | 2.1137 | 0.11401 | -0.1715 | 18.5396
20 | 2.1088 | 0.12142 | -0.172 | 17.3678

## 59. Re 3M Mach 0.10 (1)
BIGFOIL.COM POLAR EXPORT
Joukowsky 16.00% thick 9.00% camber
Joukowsky 16.00% thick 9.00% camber |  |  |  | Cl Max: | 2.561 | at alpha= | 15 | deg
JavaFoil+Calcfoil stall+Eppler ext transition |  |  |  | L/D Max: | 167.088 | at alpha= | 0.5 | deg
Re: | 3000000 |  |  | Cd Min: | 0.00472 | at alpha= | -6 | deg
Mach: | 0.1 |  |  | Cl=0 at alpha= | -10.5098 | deg
|  |  |  | @ Cl=0.1, Cd= | 0.030228
|  |  |  | @ Cl=0.4, Cd= | 0.014035
|  |  |  | @ Cl=0.6, Cd= | 0.0048406
alpha (deg) | Cl | Cd | Cm | Cl/Cd
-20 | -0.645 | 0.13928 | -0.159 | -4.63
-19.5 | -0.631 | 0.13226 | -0.16 | -4.77
-19 | -0.614 | 0.12579 | -0.162 | -4.884
-18.5 | -0.596 | 0.11926 | -0.163 | -4.995
-18 | -0.575 | 0.11268 | -0.165 | -5.1
-17.5 | -0.551 | 0.1066 | -0.166 | -5.166
-17 | -0.524 | 0.10011 | -0.169 | -5.238
-16.5 | -0.496 | 0.09447 | -0.17 | -5.247
-16 | -0.465 | 0.08856 | -0.172 | -5.25
-15.5 | -0.432 | 0.0833 | -0.174 | -5.184
-15 | -0.397 | 0.07769 | -0.177 | -5.108
-14.5 | -0.36 | 0.07277 | -0.179 | -4.941
-14 | -0.321 | 0.06768 | -0.181 | -4.736
-13.5 | -0.28 | 0.06289 | -0.183 | -4.446
-13 | -0.237 | 0.05808 | -0.186 | -4.08
-12.5 | -0.193 | 0.05376 | -0.189 | -3.581
-12 | -0.146 | 0.04936 | -0.191 | -2.968
-11.5 | -0.099 | 0.04524 | -0.194 | -2.185
-11 | -0.05 | 0.04121 | -0.197 | -1.209
-10.5 | 0.001 | 0.03723 | -0.201 | 0.016
-10 | 0.052 | 0.03357 | -0.204 | 1.559
-9.5 | 0.105 | 0.02988 | -0.208 | 3.53
-9 | 0.16 | 0.02642 | -0.212 | 6.055
-8.5 | 0.216 | 0.02331 | -0.215 | 9.258
-8 | 0.273 | 0.02006 | -0.22 | 13.636
-7.5 | 0.333 | 0.01721 | -0.225 | 19.331
-7 | 0.394 | 0.01429 | -0.23 | 27.61
-6.5 | 0.46 | 0.01148 | -0.237 | 40.108
-6 | 0.56 | 0.00472 | -0.26 | 118.546
-5.5 | 0.623 | 0.00491 | -0.26 | 126.804
-5 | 0.686 | 0.00526 | -0.26 | 130.493
-4.5 | 0.75 | 0.00538 | -0.26 | 139.318
-4 | 0.813 | 0.0057 | -0.261 | 142.567
-3.5 | 0.879 | 0.00597 | -0.261 | 147.143
-3 | 0.941 | 0.00716 | -0.261 | 131.434
-2.5 | 1.004 | 0.00751 | -0.261 | 133.603
-2 | 1.066 | 0.00788 | -0.261 | 135.267
-1.5 | 1.128 | 0.00826 | -0.261 | 136.541
-1 | 1.19 | 0.00874 | -0.261 | 136.18
-0.5 | 1.252 | 0.00832 | -0.261 | 150.513
0 | 1.3 | 0.00824 | -0.261 | 157.88
0.5 | 1.36 | 0.00814 | -0.261 | 167.088
1 | 1.419 | 0.00923 | -0.261 | 153.682
1.5 | 1.477 | 0.00957 | -0.261 | 154.441
2 | 1.536 | 0.00992 | -0.26 | 154.815
2.5 | 1.593 | 0.01031 | -0.26 | 154.566
3 | 1.651 | 0.0107 | -0.26 | 154.324
3.5 | 1.708 | 0.01086 | -0.26 | 157.192
4 | 1.764 | 0.0113 | -0.26 | 156.064
4.5 | 1.82 | 0.01179 | -0.259 | 154.385
5 | 1.875 | 0.01229 | -0.259 | 152.497
5.5 | 1.929 | 0.01285 | -0.259 | 150.127
6 | 1.983 | 0.01344 | -0.259 | 147.525
6.5 | 2.036 | 0.0141 | -0.258 | 144.412
7 | 2.087 | 0.01478 | -0.258 | 141.227
7.5 | 2.138 | 0.01553 | -0.257 | 137.663
8 | 2.186 | 0.01629 | -0.257 | 134.218
8.5 | 2.232 | 0.01694 | -0.256 | 131.759
9 | 2.276 | 0.01796 | -0.256 | 126.71
9.5 | 2.318 | 0.01916 | -0.255 | 120.984
10 | 2.356 | 0.02044 | -0.255 | 115.277
10.5 | 2.392 | 0.02193 | -0.254 | 109.09
11 | 2.425 | 0.02361 | -0.253 | 102.702
11.5 | 2.454 | 0.02548 | -0.252 | 96.325
12 | 2.48 | 0.02752 | -0.252 | 90.102
12.5 | 2.503 | 0.02963 | -0.251 | 84.469
13 | 2.522 | 0.03173 | -0.25 | 79.481
13.5 | 2.537 | 0.03385 | -0.249 | 74.959
14 | 2.549 | 0.03587 | -0.248 | 71.078
14.5 | 2.557 | 0.03794 | -0.248 | 67.399
15 | 2.561 | 0.04011 | -0.247 | 63.834
15.5 | 2.561 | 0.04231 | -0.246 | 60.531
16 | 2.556 | 0.04456 | -0.245 | 57.368
16.5 | 2.547 | 0.04692 | -0.244 | 54.282
17 | 2.534 | 0.0495 | -0.243 | 51.194
17.5 | 2.517 | 0.05209 | -0.242 | 48.331
18 | 2.497 | 0.05489 | -0.241 | 45.491
18.5 | 2.471 | 0.05783 | -0.24 | 42.736
19 | 2.442 | 0.0609 | -0.239 | 40.098
19.5 | 2.409 | 0.06432 | -0.238 | 37.463
20 | 2.374 | 0.06766 | -0.237 | 35.09

## 60. Re 3M Mach 0.10 (2)
BIGFOIL.COM POLAR EXPORT
Joukowsky 16.00% thick 9.00% camber
Joukowsky 16.00% thick 9.00% camber |  |  |  | Cl Max: | 2.1227 | at alpha= | 15.5 | deg
XFOIL ncrit=9 |  |  |  | L/D Max: | 192.161 | at alpha= | 2.5 | deg
Re: | 3000000 |  |  | Cd Min: | 0.12559 | at alpha= | 20 | deg
Mach: | 0.1 |  |  | Cl=0 at alpha= | -9.9886 | deg
|  |  |  | @ Cl=0.1, Cd= | 0.0083806
|  |  |  | @ Cl=0.4, Cd= | 0.0071442
|  |  |  | @ Cl=0.6, Cd= | 0.0067291
alpha (deg) | Cl | Cd | Cm | Cl/Cd
-18.5 | -0.2431 | 0.11565 | -0.1409 | -2.102
-18 | -0.2234 | 0.10542 | -0.1538 | -2.1191
-17.5 | -0.2033 | 0.09695 | -0.1644 | -2.097
-17 | -0.194 | 0.08836 | -0.1738 | -2.1956
-16.5 | -0.1922 | 0.08101 | -0.1802 | -2.3725
-16 | -0.1947 | 0.07409 | -0.1853 | -2.6279
-15.5 | -0.1986 | 0.06745 | -0.19 | -2.9444
-15 | -0.2209 | 0.05914 | -0.1957 | -3.7352
-14.5 | -0.2638 | 0.04939 | -0.2021 | -5.3412
-14 | -0.3482 | 0.03767 | -0.208 | -9.2434
-13.5 | -0.4375 | 0.01735 | -0.2356 | -25.2161
-13 | -0.3736 | 0.01359 | -0.245 | -27.4908
-12.5 | -0.3118 | 0.01249 | -0.2479 | -24.964
-12 | -0.2497 | 0.01139 | -0.2506 | -21.9227
-11.5 | -0.1878 | 0.01063 | -0.2525 | -17.667
-11 | -0.1258 | 0.01009 | -0.254 | -12.4678
-10.5 | -0.064 | 0.00948 | -0.2556 | -6.7511
-10 | -0.0014 | 0.009 | -0.257 | -0.15556
-9.5 | 0.0601 | 0.00863 | -0.2581 | 6.9641
-9 | 0.1225 | 0.00824 | -0.2594 | 14.8665
-8.5 | 0.1841 | 0.00796 | -0.2604 | 23.1281
-8 | 0.2461 | 0.00767 | -0.2615 | 32.086
-7.5 | 0.3078 | 0.00743 | -0.2624 | 41.4266
-7 | 0.3689 | 0.00725 | -0.2633 | 50.8828
-6.5 | 0.4306 | 0.00704 | -0.2642 | 61.1648
-6 | 0.4913 | 0.00692 | -0.2649 | 70.9971
-5.5 | 0.5526 | 0.0068 | -0.2657 | 81.2647
-5 | 0.6128 | 0.00671 | -0.2664 | 91.3264
-4.5 | 0.6739 | 0.0066 | -0.2672 | 102.1061
-4 | 0.7335 | 0.00658 | -0.2677 | 111.4742
-3.5 | 0.794 | 0.00651 | -0.2683 | 121.9662
-3 | 0.853 | 0.00653 | -0.2688 | 130.6279
-2.5 | 0.9128 | 0.00651 | -0.2693 | 140.2151
-2 | 0.9712 | 0.00656 | -0.2696 | 148.0488
-1.5 | 1.0299 | 0.0066 | -0.27 | 156.0455
-1 | 1.0878 | 0.00667 | -0.2702 | 163.0885
-0.5 | 1.1451 | 0.00677 | -0.2703 | 169.1433
0 | 1.2025 | 0.00685 | -0.2704 | 175.5474
0.5 | 1.258 | 0.00701 | -0.2702 | 179.4579
1 | 1.3145 | 0.00711 | -0.2702 | 184.8805
1.5 | 1.3688 | 0.0073 | -0.2698 | 187.5068
2 | 1.4226 | 0.00749 | -0.2693 | 189.9332
2.5 | 1.4758 | 0.00768 | -0.2687 | 192.1615
3 | 1.5261 | 0.00796 | -0.2676 | 191.7211
3.5 | 1.5761 | 0.00821 | -0.2664 | 191.9732
4 | 1.6203 | 0.00847 | -0.264 | 191.2987
4.5 | 1.6608 | 0.00886 | -0.261 | 187.4492
5 | 1.7018 | 0.00928 | -0.2582 | 183.3836
5.5 | 1.7437 | 0.0097 | -0.2556 | 179.7629
6 | 1.7823 | 0.01026 | -0.2525 | 173.7135
6.5 | 1.8185 | 0.01094 | -0.2491 | 166.2249
7 | 1.8534 | 0.01172 | -0.2456 | 158.1399
7.5 | 1.8867 | 0.01262 | -0.242 | 149.5008
8 | 1.9177 | 0.01368 | -0.2381 | 140.1827
8.5 | 1.9471 | 0.01488 | -0.2343 | 130.8535
9 | 1.9752 | 0.01593 | -0.2303 | 123.9925
9.5 | 2.0003 | 0.01754 | -0.2261 | 114.0422
10 | 2.0221 | 0.01945 | -0.2216 | 103.964
10.5 | 2.0414 | 0.02164 | -0.217 | 94.3346
11 | 2.0579 | 0.02417 | -0.2124 | 85.1427
11.5 | 2.0703 | 0.02718 | -0.2077 | 76.17
12 | 2.0829 | 0.03039 | -0.2033 | 68.539
12.5 | 2.0947 | 0.03385 | -0.1992 | 61.8818
13 | 2.1036 | 0.03778 | -0.1952 | 55.6803
13.5 | 2.1098 | 0.04216 | -0.1914 | 50.0427
14 | 2.1141 | 0.04697 | -0.1879 | 45.0096
14.5 | 2.1178 | 0.05208 | -0.1847 | 40.6644
15 | 2.1208 | 0.0575 | -0.1819 | 36.8835
15.5 | 2.1227 | 0.06324 | -0.1794 | 33.5658
16 | 2.1225 | 0.06947 | -0.1772 | 30.5528
16.5 | 2.1219 | 0.07591 | -0.1754 | 27.9528
17 | 2.1202 | 0.08266 | -0.1739 | 25.6496
17.5 | 2.1177 | 0.08968 | -0.1728 | 23.614
18 | 2.1144 | 0.09688 | -0.1721 | 21.8249
18.5 | 2.1118 | 0.10407 | -0.1717 | 20.2921
19 | 2.1099 | 0.11115 | -0.1717 | 18.9825
19.5 | 2.1075 | 0.1183 | -0.172 | 17.8149
20 | 2.1039 | 0.12559 | -0.1727 | 16.7521

## 61. Re 3M Mach 0.25 (1)
BIGFOIL.COM POLAR EXPORT
Joukowsky 16.00% thick 9.00% camber
Joukowsky 16.00% thick 9.00% camber |  |  |  | Cl Max: | 2.531 | at alpha= | 13.5 | deg
JavaFoil+Calcfoil stall+Eppler ext transition |  |  |  | L/D Max: | 163.36 | at alpha= | 0 | deg
Re: | 3000000 |  |  | Cd Min: | 0.00496 | at alpha= | -5.5 | deg
Mach: | 0.25 |  |  | Cl=0 at alpha= | -10.5098 | deg
|  |  |  | @ Cl=0.1, Cd= | 0.033523
|  |  |  | @ Cl=0.4, Cd= | 0.016815
|  |  |  | @ Cl=0.6, Cd= | 0.0073264
alpha (deg) | Cl | Cd | Cm | Cl/Cd
-20 | -0.504 | 0.15794 | -0.152 | -3.188
-19.5 | -0.509 | 0.14926 | -0.154 | -3.409
-19 | -0.511 | 0.14111 | -0.156 | -3.618
-18.5 | -0.508 | 0.13279 | -0.158 | -3.827
-18 | -0.502 | 0.1258 | -0.16 | -3.989
-17.5 | -0.491 | 0.11815 | -0.162 | -4.153
-17 | -0.475 | 0.11126 | -0.164 | -4.274
-16.5 | -0.457 | 0.10442 | -0.166 | -4.373
-16 | -0.434 | 0.09779 | -0.169 | -4.441
-15.5 | -0.409 | 0.09141 | -0.171 | -4.47
-15 | -0.38 | 0.08511 | -0.174 | -4.461
-14.5 | -0.347 | 0.07954 | -0.176 | -4.368
-14 | -0.312 | 0.07378 | -0.179 | -4.234
-13.5 | -0.274 | 0.06855 | -0.182 | -4.004
-13 | -0.234 | 0.06347 | -0.185 | -3.687
-12.5 | -0.191 | 0.05866 | -0.188 | -3.259
-12 | -0.146 | 0.05397 | -0.191 | -2.708
-11.5 | -0.099 | 0.04926 | -0.194 | -2.01
-11 | -0.05 | 0.04492 | -0.197 | -1.114
-10.5 | 0.001 | 0.04083 | -0.201 | 0.015
-10 | 0.053 | 0.0369 | -0.204 | 1.432
-9.5 | 0.107 | 0.03302 | -0.208 | 3.228
-9 | 0.162 | 0.02936 | -0.213 | 5.514
-8.5 | 0.219 | 0.02597 | -0.217 | 8.419
-8 | 0.277 | 0.02282 | -0.221 | 12.129
-7.5 | 0.337 | 0.0197 | -0.226 | 17.098
-7 | 0.399 | 0.01686 | -0.231 | 23.648
-6.5 | 0.463 | 0.014 | -0.237 | 33.108
-6 | 0.533 | 0.01129 | -0.244 | 47.211
-5.5 | 0.64 | 0.00496 | -0.267 | 128.973
-5 | 0.705 | 0.00519 | -0.267 | 135.794
-4.5 | 0.77 | 0.00549 | -0.267 | 140.185
-4 | 0.835 | 0.00573 | -0.268 | 145.759
-3.5 | 0.903 | 0.00702 | -0.268 | 128.712
-3 | 0.967 | 0.00734 | -0.268 | 131.799
-2.5 | 1.031 | 0.00773 | -0.268 | 133.402
-2 | 1.095 | 0.00816 | -0.268 | 134.283
-1.5 | 1.159 | 0.00861 | -0.269 | 134.605
-1 | 1.223 | 0.00833 | -0.268 | 146.736
-0.5 | 1.287 | 0.00825 | -0.268 | 156.018
0 | 1.334 | 0.00817 | -0.268 | 163.36
0.5 | 1.395 | 0.00924 | -0.268 | 150.882
1 | 1.455 | 0.0096 | -0.268 | 151.503
1.5 | 1.515 | 0.00997 | -0.268 | 151.882
2 | 1.574 | 0.01036 | -0.267 | 151.969
2.5 | 1.633 | 0.01078 | -0.267 | 151.547
3 | 1.692 | 0.01121 | -0.267 | 150.887
3.5 | 1.75 | 0.01145 | -0.267 | 152.845
4 | 1.807 | 0.01194 | -0.267 | 151.376
4.5 | 1.864 | 0.01246 | -0.266 | 149.577
5 | 1.92 | 0.01302 | -0.266 | 147.432
5.5 | 1.975 | 0.01367 | -0.266 | 144.489
6 | 2.029 | 0.01434 | -0.265 | 141.55
6.5 | 2.083 | 0.01506 | -0.265 | 138.253
7 | 2.135 | 0.01588 | -0.264 | 134.439
7.5 | 2.185 | 0.01675 | -0.264 | 130.464
8 | 2.233 | 0.01763 | -0.263 | 126.684
8.5 | 2.279 | 0.01845 | -0.263 | 123.481
9 | 2.321 | 0.01969 | -0.262 | 117.91
9.5 | 2.361 | 0.02108 | -0.262 | 112.011
10 | 2.397 | 0.02265 | -0.261 | 105.838
10.5 | 2.429 | 0.02445 | -0.26 | 99.376
11 | 2.458 | 0.02651 | -0.259 | 92.708
11.5 | 2.482 | 0.02883 | -0.258 | 86.092
12 | 2.501 | 0.03127 | -0.258 | 79.969
12.5 | 2.516 | 0.03377 | -0.257 | 74.509
13 | 2.526 | 0.03623 | -0.256 | 69.721
13.5 | 2.531 | 0.03866 | -0.255 | 65.464
14 | 2.531 | 0.04111 | -0.254 | 61.562
14.5 | 2.523 | 0.04369 | -0.253 | 57.757
15 | 2.511 | 0.04637 | -0.252 | 54.151
15.5 | 2.492 | 0.04922 | -0.251 | 50.639
16 | 2.466 | 0.05211 | -0.25 | 47.332
16.5 | 2.433 | 0.0553 | -0.249 | 44.005
17 | 2.394 | 0.05871 | -0.248 | 40.773
17.5 | 2.349 | 0.06227 | -0.247 | 37.714
18 | 2.297 | 0.06613 | -0.245 | 34.731
18.5 | 2.236 | 0.0705 | -0.244 | 31.722

## 62. Re 3M Mach 0.25 (2)
BIGFOIL.COM POLAR EXPORT
Joukowsky 16.00% thick 9.00% camber
Joukowsky 16.00% thick 9.00% camber |  |  |  | Cl Max: | 2.117 | at alpha= | 14.5 | deg
XFOIL ncrit=9 |  |  |  | L/D Max: | 186.24 | at alpha= | 3 | deg
Re: | 3000000 |  |  | Cd Min: | 0.14021 | at alpha= | 19.5 | deg
Mach: | 0.25 |  |  | Cl=0 at alpha= | -9.8181 | deg
|  |  |  | @ Cl=0.1, Cd= | 0.0089684
|  |  |  | @ Cl=0.4, Cd= | 0.007442
|  |  |  | @ Cl=0.6, Cd= | 0.0069294
alpha (deg) | Cl | Cd | Cm | Cl/Cd
-17 | -0.0913 | 0.10429 | -0.1715 | -0.87544
-16.5 | -0.0939 | 0.09629 | -0.1772 | -0.97518
-16 | -0.0916 | 0.08954 | -0.1818 | -1.023
-15.5 | -0.0924 | 0.08272 | -0.1864 | -1.117
-15 | -0.0927 | 0.07613 | -0.1909 | -1.2177
-14.5 | -0.0944 | 0.0698 | -0.1951 | -1.3524
-14 | -0.108 | 0.0624 | -0.2002 | -1.7308
-13.5 | -0.1252 | 0.05499 | -0.2052 | -2.2768
-13 | -0.1508 | 0.04749 | -0.2099 | -3.1754
-12.5 | -0.2089 | 0.03862 | -0.2138 | -5.4091
-12 | -0.2994 | 0.02013 | -0.2398 | -14.8733
-11.5 | -0.2278 | 0.01332 | -0.2563 | -17.1021
-11 | -0.159 | 0.01165 | -0.2604 | -13.6481
-10.5 | -0.0913 | 0.01073 | -0.2626 | -8.5089
-10 | -0.0243 | 0.01001 | -0.2642 | -2.4276
-9.5 | 0.0425 | 0.00935 | -0.2658 | 4.5455
-9 | 0.1088 | 0.00891 | -0.2669 | 12.211
-8.5 | 0.1747 | 0.00844 | -0.2681 | 20.6991
-8 | 0.2407 | 0.00809 | -0.2691 | 29.7528
-7 | 0.3711 | 0.00751 | -0.2709 | 49.4141
-6.5 | 0.4348 | 0.00736 | -0.2715 | 59.0761
-6 | 0.4998 | 0.00713 | -0.2725 | 70.0982
-5.5 | 0.5631 | 0.00701 | -0.2731 | 80.3281
-5 | 0.6272 | 0.00687 | -0.2739 | 91.2955
-4.5 | 0.6896 | 0.00682 | -0.2743 | 101.1144
-4 | 0.7528 | 0.00674 | -0.275 | 111.6914
-3.5 | 0.8144 | 0.00674 | -0.2754 | 120.8309
-3 | 0.8769 | 0.0067 | -0.2759 | 130.8806
-2 | 0.9993 | 0.00674 | -0.2766 | 148.2641
-1.5 | 1.0589 | 0.00683 | -0.2767 | 155.0366
-1 | 1.1194 | 0.00687 | -0.2769 | 162.9403
-0.5 | 1.1782 | 0.00699 | -0.2768 | 168.5551
0 | 1.2365 | 0.00711 | -0.2767 | 173.91
0.5 | 1.2944 | 0.00724 | -0.2764 | 178.7845
1 | 1.3497 | 0.00746 | -0.2757 | 180.9249
1.5 | 1.4062 | 0.00761 | -0.2752 | 184.7832
2 | 1.4593 | 0.00785 | -0.274 | 185.8981
2.5 | 1.5083 | 0.00811 | -0.272 | 185.9803
3 | 1.5551 | 0.00835 | -0.2696 | 186.2395
3.5 | 1.5998 | 0.00873 | -0.2668 | 183.2532
4 | 1.6441 | 0.00914 | -0.2641 | 179.8796
4.5 | 1.6888 | 0.00957 | -0.2614 | 176.4681
5 | 1.7308 | 0.01012 | -0.2584 | 171.0277
5.5 | 1.7695 | 0.01083 | -0.2548 | 163.3887
6 | 1.8095 | 0.01153 | -0.2516 | 156.9384
6.5 | 1.8484 | 0.01233 | -0.2483 | 149.9108
7 | 1.8843 | 0.01331 | -0.2446 | 141.5702
7.5 | 1.917 | 0.0145 | -0.2405 | 132.2069
8 | 1.9478 | 0.01587 | -0.2364 | 122.7347
8.5 | 1.9773 | 0.01742 | -0.2322 | 113.5075
9 | 2.0055 | 0.01883 | -0.2282 | 106.5056
9.5 | 2.0281 | 0.02099 | -0.2235 | 96.6222
10 | 2.0481 | 0.02348 | -0.2187 | 87.2274
10.5 | 2.0655 | 0.02632 | -0.2139 | 78.4764
11 | 2.0791 | 0.02964 | -0.2091 | 70.1451
11.5 | 2.0911 | 0.03329 | -0.2045 | 62.8147
12 | 2.1026 | 0.03722 | -0.2003 | 56.4911
12.5 | 2.1099 | 0.04173 | -0.1961 | 50.5607
13 | 2.1128 | 0.04694 | -0.192 | 45.0107
13.5 | 2.1139 | 0.05259 | -0.1883 | 40.1959
14 | 2.1164 | 0.05837 | -0.1852 | 36.2584
14.5 | 2.117 | 0.06458 | -0.1824 | 32.781
15 | 2.1157 | 0.07129 | -0.1799 | 29.6774
15.5 | 2.1121 | 0.07845 | -0.1779 | 26.9229
16 | 2.1071 | 0.08606 | -0.1763 | 24.4841
16.5 | 2.102 | 0.09382 | -0.1751 | 22.4046
17 | 2.097 | 0.10173 | -0.1744 | 20.6134
17.5 | 2.0937 | 0.10943 | -0.1741 | 19.1328
18 | 2.0907 | 0.11711 | -0.1742 | 17.8524
18.5 | 2.0866 | 0.12495 | -0.1747 | 16.6995
19 | 2.0839 | 0.13254 | -0.1756 | 15.7228
19.5 | 2.0804 | 0.14021 | -0.1769 | 14.8377

## 63. Re 3M Mach 0.50 (1)
BIGFOIL.COM POLAR EXPORT
Joukowsky 16.00% thick 9.00% camber
Joukowsky 16.00% thick 9.00% camber |  |  |  | Cl Max: | 2.461 | at alpha= | 9.5 | deg
JavaFoil+Calcfoil stall+Eppler ext transition |  |  |  | L/D Max: | 142.263 | at alpha= | -0.5 | deg
Re: | 3000000 |  |  | Cd Min: | 0.00804 | at alpha= | -3 | deg
Mach: | 0.5 |  |  | Cl=0 at alpha= | -10.5167 | deg
|  |  |  | @ Cl=0.1, Cd= | 0.049563
|  |  |  | @ Cl=0.4, Cd= | 0.027366
|  |  |  | @ Cl=0.6, Cd= | 0.018481
alpha (deg) | Cl | Cd | Cm | Cl/Cd
-20 | -0.569 | 0.16986 | -0.167 | -3.35
-19.5 | -0.539 | 0.1624 | -0.167 | -3.317
-19 | -0.509 | 0.15999 | -0.167 | -3.179
-18.5 | -0.478 | 0.15689 | -0.166 | -3.047
-18 | -0.447 | 0.14834 | -0.163 | -3.016
-17.5 | -0.417 | 0.14377 | -0.164 | -2.903
-17 | -0.387 | 0.14002 | -0.164 | -2.766
-16.5 | -0.357 | 0.13539 | -0.16 | -2.634
-16 | -0.327 | 0.12986 | -0.16 | -2.516
-15.5 | -0.297 | 0.11713 | -0.162 | -2.535
-15 | -0.266 | 0.12231 | -0.157 | -2.179
-14.5 | -0.237 | 0.11721 | -0.157 | -2.019
-14 | -0.207 | 0.11085 | -0.153 | -1.863
-13.5 | -0.177 | 0.10796 | -0.153 | -1.638
-13 | -0.147 | 0.1028 | -0.15 | -1.431
-12.5 | -0.118 | 0.0872 | -0.152 | -1.348
-12 | -0.088 | 0.09303 | -0.145 | -0.944
-11.5 | -0.059 | 0.07765 | -0.158 | -0.755
-11 | -0.029 | 0.07299 | -0.169 | -0.4
-10.5 | 0.001 | 0.06469 | -0.182 | 0.008
-10 | 0.049 | 0.05561 | -0.194 | 0.887
-9.5 | 0.105 | 0.04897 | -0.203 | 2.139
-9 | 0.164 | 0.04315 | -0.211 | 3.8
-8.5 | 0.226 | 0.03829 | -0.217 | 5.896
-8 | 0.289 | 0.03376 | -0.224 | 8.573
-7.5 | 0.355 | 0.02978 | -0.23 | 11.91
-7 | 0.421 | 0.02624 | -0.236 | 16.059
-6.5 | 0.49 | 0.02291 | -0.242 | 21.39
-6 | 0.56 | 0.01996 | -0.248 | 28.076
-5.5 | 0.633 | 0.01726 | -0.255 | 36.647
-5 | 0.708 | 0.01475 | -0.261 | 47.989
-4.5 | 0.787 | 0.01245 | -0.269 | 63.224
-4 | 0.886 | 0.01008 | -0.283 | 87.875
-3.5 | 1.01 | 0.00813 | -0.299 | 124.288
-3 | 1.082 | 0.00804 | -0.299 | 134.568
-2.5 | 1.153 | 0.00864 | -0.299 | 133.406
-2 | 1.225 | 0.00894 | -0.299 | 137.032
-1.5 | 1.296 | 0.00929 | -0.299 | 139.542
-1 | 1.367 | 0.00969 | -0.298 | 141.089
-0.5 | 1.439 | 0.01011 | -0.298 | 142.263
0 | 1.478 | 0.01058 | -0.298 | 139.695
0.5 | 1.545 | 0.01107 | -0.298 | 139.486
1 | 1.61 | 0.0116 | -0.298 | 138.792
1.5 | 1.675 | 0.01217 | -0.297 | 137.62
2 | 1.739 | 0.01277 | -0.297 | 136.195
2.5 | 1.803 | 0.01341 | -0.297 | 134.402
3 | 1.865 | 0.01413 | -0.297 | 132.057
3.5 | 1.927 | 0.01467 | -0.296 | 131.31
4 | 1.987 | 0.0155 | -0.296 | 128.223
4.5 | 2.047 | 0.01641 | -0.295 | 124.694
5 | 2.105 | 0.01742 | -0.295 | 120.795
5.5 | 2.161 | 0.01856 | -0.294 | 116.438
6 | 2.215 | 0.0198 | -0.294 | 111.864
6.5 | 2.268 | 0.02122 | -0.293 | 106.842
7 | 2.317 | 0.02281 | -0.292 | 101.597
7.5 | 2.362 | 0.02458 | -0.291 | 96.106
8 | 2.401 | 0.02673 | -0.291 | 89.845
8.5 | 2.432 | 0.02922 | -0.29 | 83.237
9 | 2.453 | 0.03209 | -0.288 | 76.44
9.5 | 2.461 | 0.03603 | -0.287 | 68.327
10 | 2.452 | 0.04094 | -0.286 | 59.902
10.5 | 2.419 | 0.04691 | -0.284 | 51.573
11 | 2.348 | 0.05351 | -0.282 | 43.884
11.5 | 2.207 | 0.06121 | -0.28 | 36.061
12 | 1.436 | 0.07681 | -0.276 | 18.69
12.5 | 1.461 | 0.07892 | -0.275 | 18.518
13 | 1.286 | 0.10903 | -0.146 | 11.793
13.5 | 1.314 | 0.11662 | -0.156 | 11.268
14 | 1.529 | 0.09114 | -0.27 | 16.771
14.5 | 1.37 | 0.12618 | -0.169 | 10.861

## 64. Re 3M Mach 0.50 (2)
BIGFOIL.COM POLAR EXPORT
Joukowsky 16.00% thick 9.00% camber
Joukowsky 16.00% thick 9.00% camber |  |  |  | Cl Max: | 2.1327 | at alpha= | 11.5 | deg
XFOIL ncrit=9 |  |  |  | L/D Max: | 152.328 | at alpha= | 0 | deg
Re: | 3000000 |  |  | Cd Min: | 0.19051 | at alpha= | -20 | deg
Mach: | 0.5 |  |  | Cl=0 at alpha= | -99 | deg
|  |  |  | @ Cl=0.1, Cd= | 0.16903
|  |  |  | @ Cl=0.4, Cd= | 0.0093122
|  |  |  | @ Cl=0.6, Cd= | 0.0081666
alpha (deg) | Cl | Cd | Cm | Cl/Cd
-20 | 0.0191 | 0.19051 | -0.1494 | 0.10026
-19.5 | 0.0569 | 0.18291 | -0.1583 | 0.31108
-19 | 0.0824 | 0.17451 | -0.1646 | 0.47218
-18.5 | 0.1054 | 0.16735 | -0.1694 | 0.62982
-17.5 | 0.1549 | 0.15608 | -0.177 | 0.99244
-17 | 0.1663 | 0.14759 | -0.1806 | 1.1268
-16.5 | 0.1902 | 0.14239 | -0.1839 | 1.3358
-16 | 0.2136 | 0.13708 | -0.1871 | 1.5582
-15.5 | 0.2331 | 0.13119 | -0.1901 | 1.7768
-15 | 0.2404 | 0.12288 | -0.1936 | 1.9564
-14.5 | 0.2637 | 0.11807 | -0.1963 | 2.2334
-14 | 0.2849 | 0.1127 | -0.1993 | 2.528
-13.5 | 0.2869 | 0.10462 | -0.2026 | 2.7423
-13 | 0.3055 | 0.09923 | -0.2055 | 3.0787
-12.5 | 0.2925 | 0.08993 | -0.2097 | 3.2525
-12 | 0.2609 | 0.07913 | -0.2156 | 3.2971
-11.5 | 0.2672 | 0.07341 | -0.2186 | 3.6398
-11 | 0.2434 | 0.06486 | -0.2239 | 3.7527
-10.5 | 0.2302 | 0.05814 | -0.2277 | 3.9594
-10 | 0.2216 | 0.05213 | -0.2309 | 4.2509
-9.5 | 0.2058 | 0.04634 | -0.2332 | 4.4411
-9 | 0.1829 | 0.04071 | -0.2345 | 4.4928
-8.5 | 0.1493 | 0.0352 | -0.2355 | 4.2415
-8 | 0.1369 | 0.0211 | -0.2665 | 6.4882
-7.5 | 0.2569 | 0.01109 | -0.2976 | 23.165
-7 | 0.3482 | 0.00975 | -0.3012 | 35.7128
-6.5 | 0.4322 | 0.00904 | -0.3026 | 47.8097
-6 | 0.5141 | 0.00855 | -0.3035 | 60.1287
-5.5 | 0.593 | 0.00819 | -0.3041 | 72.4054
-5 | 0.6708 | 0.00793 | -0.3045 | 84.5902
-4.5 | 0.7457 | 0.00777 | -0.3046 | 95.9717
-4 | 0.8195 | 0.00767 | -0.3046 | 106.8449
-3.5 | 0.8914 | 0.00762 | -0.3043 | 116.9816
-3 | 0.9607 | 0.00764 | -0.3038 | 125.7461
-2.5 | 1.0296 | 0.00767 | -0.3032 | 134.2373
-2 | 1.0887 | 0.00778 | -0.3008 | 139.9357
-1.5 | 1.151 | 0.00788 | -0.2991 | 146.066
-1 | 1.2092 | 0.00814 | -0.2967 | 148.5504
-0.5 | 1.2704 | 0.00838 | -0.2949 | 151.599
0 | 1.3283 | 0.00872 | -0.2926 | 152.328
0.5 | 1.3842 | 0.00915 | -0.29 | 151.2787
1 | 1.4417 | 0.00958 | -0.2877 | 150.4906
1.5 | 1.4934 | 0.01022 | -0.2845 | 146.1252
2 | 1.5478 | 0.01084 | -0.2817 | 142.786
2.5 | 1.5996 | 0.0116 | -0.2785 | 137.8966
3 | 1.6461 | 0.01262 | -0.2746 | 130.4358
3.5 | 1.6967 | 0.01359 | -0.2713 | 124.8492
4 | 1.7443 | 0.01474 | -0.2676 | 118.3379
4.5 | 1.7863 | 0.01623 | -0.2632 | 110.0616
5 | 1.829 | 0.01781 | -0.259 | 102.6951
5.5 | 1.8714 | 0.01952 | -0.2549 | 95.8709
6 | 1.9096 | 0.02157 | -0.2503 | 88.5304
6.5 | 1.9438 | 0.02398 | -0.2455 | 81.0592
7 | 1.9765 | 0.02665 | -0.2407 | 74.1651
7.5 | 2.0096 | 0.02946 | -0.2361 | 68.2145
8 | 2.0383 | 0.03273 | -0.2313 | 62.2762
8.5 | 2.0631 | 0.03646 | -0.2264 | 56.5853
9 | 2.0837 | 0.04072 | -0.2215 | 51.1714
9.5 | 2.1005 | 0.0455 | -0.2168 | 46.1648
10 | 2.1143 | 0.05086 | -0.2123 | 41.571
10.5 | 2.1266 | 0.05647 | -0.2084 | 37.6589
11 | 2.132 | 0.06299 | -0.2042 | 33.8466
11.5 | 2.1327 | 0.0702 | -0.2004 | 30.3803
12 | 2.1262 | 0.07846 | -0.197 | 27.0992
12.5 | 2.1198 | 0.08702 | -0.1942 | 24.3599
13 | 2.1147 | 0.09567 | -0.1921 | 22.1041
13.5 | 2.1069 | 0.10488 | -0.1906 | 20.0887
14 | 2.0954 | 0.11465 | -0.1898 | 18.2765
14.5 | 2.0865 | 0.12428 | -0.1898 | 16.7887
15 | 2.0795 | 0.13379 | -0.1903 | 15.543
15.5 | 2.0753 | 0.14304 | -0.1914 | 14.5085
16 | 2.0707 | 0.15245 | -0.1932 | 13.5828
16.5 | 2.0663 | 0.1619 | -0.1956 | 12.7628

## 65. Re 4M Mach 0.00 (1)
BIGFOIL.COM POLAR EXPORT
Joukowsky 16.00% thick 9.00% camber
Joukowsky 16.00% thick 9.00% camber |  |  |  | Cl Max: | 2.572 | at alpha= | 15.5 | deg
JavaFoil+Calcfoil stall+Eppler ext transition |  |  |  | L/D Max: | 172.012 | at alpha= | 1 | deg
Re: | 4000000 |  |  | Cd Min: | 0.00444 | at alpha= | -6.5 | deg
Mach: | 0 |  |  | Cl=0 at alpha= | -10.5098 | deg
|  |  |  | @ Cl=0.1, Cd= | 0.027707
|  |  |  | @ Cl=0.4, Cd= | 0.011852
|  |  |  | @ Cl=0.6, Cd= | 0.0047197
alpha (deg) | Cl | Cd | Cm | Cl/Cd
-20 | -0.662 | 0.13314 | -0.162 | -4.974
-19.5 | -0.646 | 0.12646 | -0.163 | -5.109
-19 | -0.628 | 0.12026 | -0.164 | -5.218
-18.5 | -0.607 | 0.11401 | -0.166 | -5.325
-18 | -0.584 | 0.10786 | -0.167 | -5.417
-17.5 | -0.559 | 0.1017 | -0.169 | -5.496
-17 | -0.531 | 0.09574 | -0.171 | -5.549
-16.5 | -0.502 | 0.08987 | -0.173 | -5.58
-16 | -0.47 | 0.08447 | -0.175 | -5.559
-15.5 | -0.436 | 0.07919 | -0.177 | -5.501
-15 | -0.4 | 0.07399 | -0.179 | -5.404
-14.5 | -0.362 | 0.06899 | -0.181 | -5.248
-14 | -0.322 | 0.06411 | -0.184 | -5.03
-13.5 | -0.281 | 0.05942 | -0.186 | -4.73
-13 | -0.238 | 0.05493 | -0.189 | -4.333
-12.5 | -0.193 | 0.05073 | -0.191 | -3.81
-12 | -0.147 | 0.04639 | -0.194 | -3.169
-11.5 | -0.099 | 0.04227 | -0.197 | -2.347
-11 | -0.05 | 0.03834 | -0.2 | -1.303
-10.5 | 0.001 | 0.03458 | -0.203 | 0.018
-10 | 0.053 | 0.0309 | -0.207 | 1.7
-9.5 | 0.106 | 0.0273 | -0.211 | 3.878
-9 | 0.161 | 0.02405 | -0.214 | 6.677
-8.5 | 0.217 | 0.02087 | -0.218 | 10.392
-8 | 0.275 | 0.01776 | -0.223 | 15.474
-7.5 | 0.335 | 0.01489 | -0.228 | 22.493
-7 | 0.398 | 0.01201 | -0.234 | 33.168
-6.5 | 0.494 | 0.00444 | -0.258 | 111.389
-6 | 0.557 | 0.00459 | -0.258 | 121.266
-5.5 | 0.62 | 0.00478 | -0.259 | 129.596
-5 | 0.683 | 0.00505 | -0.259 | 135.279
-4.5 | 0.746 | 0.00524 | -0.259 | 142.254
-4 | 0.809 | 0.00556 | -0.259 | 145.448
-3.5 | 0.875 | 0.00583 | -0.259 | 149.928
-3 | 0.937 | 0.00694 | -0.26 | 134.9
-2.5 | 0.999 | 0.0073 | -0.26 | 136.89
-2 | 1.061 | 0.00767 | -0.26 | 138.335
-1.5 | 1.122 | 0.00802 | -0.26 | 139.883
-1 | 1.184 | 0.00848 | -0.26 | 139.57
-0.5 | 1.246 | 0.00907 | -0.26 | 137.385
0 | 1.295 | 0.00839 | -0.26 | 154.387
0.5 | 1.354 | 0.0083 | -0.26 | 163.131
1 | 1.413 | 0.00821 | -0.26 | 172.012
1.5 | 1.471 | 0.00934 | -0.26 | 157.491
2 | 1.529 | 0.00969 | -0.259 | 157.769
2.5 | 1.587 | 0.01007 | -0.259 | 157.524
3 | 1.644 | 0.01045 | -0.259 | 157.309
3.5 | 1.701 | 0.01063 | -0.259 | 160.014
4 | 1.757 | 0.01104 | -0.259 | 159.148
4.5 | 1.813 | 0.01151 | -0.258 | 157.469
5 | 1.868 | 0.012 | -0.258 | 155.609
5.5 | 1.922 | 0.01254 | -0.258 | 153.232
6 | 1.975 | 0.01312 | -0.257 | 150.521
6.5 | 2.028 | 0.01375 | -0.257 | 147.489
7 | 2.08 | 0.01444 | -0.257 | 143.991
7.5 | 2.13 | 0.01519 | -0.256 | 140.259
8 | 2.178 | 0.01593 | -0.256 | 136.766
8.5 | 2.225 | 0.01682 | -0.255 | 132.285
9 | 2.269 | 0.01756 | -0.255 | 129.23
9.5 | 2.311 | 0.0187 | -0.254 | 123.532
10 | 2.35 | 0.01999 | -0.254 | 117.548
10.5 | 2.386 | 0.0214 | -0.253 | 111.501
11 | 2.419 | 0.02302 | -0.252 | 105.111
11.5 | 2.45 | 0.02474 | -0.252 | 99.046
12 | 2.477 | 0.02654 | -0.251 | 93.333
12.5 | 2.501 | 0.02836 | -0.25 | 88.203
13 | 2.522 | 0.03012 | -0.249 | 83.732
13.5 | 2.539 | 0.03192 | -0.249 | 79.545
14 | 2.554 | 0.03373 | -0.248 | 75.705
14.5 | 2.563 | 0.03557 | -0.247 | 72.054
15 | 2.569 | 0.03744 | -0.246 | 68.626
15.5 | 2.572 | 0.03941 | -0.245 | 65.277
16 | 2.571 | 0.04144 | -0.245 | 62.026
16.5 | 2.565 | 0.0436 | -0.244 | 58.82
17 | 2.555 | 0.0458 | -0.243 | 55.786
17.5 | 2.542 | 0.04822 | -0.242 | 52.715
18 | 2.526 | 0.05069 | -0.241 | 49.829
18.5 | 2.504 | 0.0533 | -0.24 | 46.983
19 | 2.479 | 0.0561 | -0.239 | 44.193
19.5 | 2.452 | 0.05903 | -0.238 | 41.532
20 | 2.421 | 0.06216 | -0.237 | 38.944

## 66. Re 4M Mach 0.00 (2)
BIGFOIL.COM POLAR EXPORT
Joukowsky 16.00% thick 9.00% camber
Joukowsky 16.00% thick 9.00% camber |  |  |  | Cl Max: | 2.1465 | at alpha= | 17.5 | deg
XFOIL ncrit=9 |  |  |  | L/D Max: | 203.269 | at alpha= | 3.5 | deg
Re: | 4000000 |  |  | Cd Min: | 0.12592 | at alpha= | -19.5 | deg
Mach: | 0 |  |  | Cl=0 at alpha= | -10.0481 | deg
|  |  |  | @ Cl=0.1, Cd= | 0.0077445
|  |  |  | @ Cl=0.4, Cd= | 0.006683
|  |  |  | @ Cl=0.6, Cd= | 0.00631
alpha (deg) | Cl | Cd | Cm | Cl/Cd
-19.5 | -0.2977 | 0.12592 | -0.1276 | -2.3642
-19 | -0.2885 | 0.11768 | -0.1352 | -2.4516
-18.5 | -0.2813 | 0.10857 | -0.1441 | -2.591
-18 | -0.2512 | 0.09867 | -0.1589 | -2.5459
-17.5 | -0.2354 | 0.09052 | -0.1686 | -2.6005
-17 | -0.2331 | 0.08231 | -0.1767 | -2.832
-16.5 | -0.2519 | 0.07278 | -0.1844 | -3.4611
-16 | -0.2791 | 0.06325 | -0.1917 | -4.4126
-15.5 | -0.3177 | 0.05329 | -0.1989 | -5.9617
-15 | -0.4036 | 0.04022 | -0.2071 | -10.0348
-14.5 | -0.5419 | 0.01733 | -0.2333 | -31.2695
-14 | -0.4804 | 0.01376 | -0.2421 | -34.9128
-13.5 | -0.4207 | 0.01243 | -0.2454 | -33.8455
-13 | -0.3598 | 0.01136 | -0.2481 | -31.6725
-12.5 | -0.2998 | 0.01068 | -0.2498 | -28.0712
-12 | -0.2388 | 0.01014 | -0.2513 | -23.5503
-11.5 | -0.1776 | 0.00948 | -0.2531 | -18.7342
-11 | -0.1165 | 0.00901 | -0.2544 | -12.9301
-10.5 | -0.0554 | 0.00866 | -0.2556 | -6.3972
-10 | 0.0059 | 0.00822 | -0.2569 | 0.71776
-9.5 | 0.0674 | 0.0079 | -0.258 | 8.5316
-9 | 0.1282 | 0.00761 | -0.2591 | 16.8463
-8.5 | 0.1898 | 0.00735 | -0.2602 | 25.8231
-8 | 0.2507 | 0.00713 | -0.2611 | 35.1613
-7.5 | 0.3119 | 0.00693 | -0.2621 | 45.0072
-7 | 0.3728 | 0.00675 | -0.263 | 55.2296
-6.5 | 0.4337 | 0.0066 | -0.2638 | 65.7121
-6 | 0.4941 | 0.00649 | -0.2646 | 76.1325
-5.5 | 0.5548 | 0.00637 | -0.2654 | 87.0958
-5 | 0.6151 | 0.00629 | -0.2661 | 97.7901
-4.5 | 0.6752 | 0.00623 | -0.2668 | 108.3788
-4 | 0.7349 | 0.00619 | -0.2674 | 118.7237
-3.5 | 0.7946 | 0.00617 | -0.268 | 128.7844
-3 | 0.8537 | 0.00617 | -0.2685 | 138.363
-2.5 | 0.913 | 0.00616 | -0.269 | 148.2143
-2 | 0.9712 | 0.00621 | -0.2694 | 156.3929
-1.5 | 1.0301 | 0.00623 | -0.2699 | 165.3451
-1 | 1.0873 | 0.00633 | -0.27 | 171.7694
-0.5 | 1.1454 | 0.00638 | -0.2704 | 179.5298
0 | 1.202 | 0.0065 | -0.2705 | 184.9231
0.5 | 1.2583 | 0.00662 | -0.2705 | 190.0755
1 | 1.3143 | 0.00675 | -0.2705 | 194.7111
1.5 | 1.3685 | 0.00695 | -0.2701 | 196.9065
2 | 1.4235 | 0.00709 | -0.27 | 200.7757
2.5 | 1.4766 | 0.0073 | -0.2695 | 202.274
3 | 1.5278 | 0.00756 | -0.2686 | 202.0899
3.5 | 1.5794 | 0.00777 | -0.2678 | 203.269
4 | 1.6285 | 0.00805 | -0.2666 | 202.2981
4.5 | 1.6709 | 0.00839 | -0.264 | 199.1538
5 | 1.7101 | 0.00876 | -0.2609 | 195.2169
5.5 | 1.7508 | 0.00916 | -0.2581 | 191.1354
6 | 1.7896 | 0.00966 | -0.255 | 185.2588
6.5 | 1.8259 | 0.01026 | -0.2517 | 177.963
7 | 1.8601 | 0.01098 | -0.2481 | 169.408
7.5 | 1.8929 | 0.01182 | -0.2444 | 160.1438
8 | 1.9243 | 0.01278 | -0.2406 | 150.5712
8.5 | 1.9525 | 0.01394 | -0.2364 | 140.0646
9 | 1.9793 | 0.01525 | -0.2323 | 129.7902
10 | 2.0216 | 0.01851 | -0.223 | 109.2166
10.5 | 2.0416 | 0.02055 | -0.2185 | 99.3479
11 | 2.0603 | 0.02281 | -0.2141 | 90.3244
11.5 | 2.0756 | 0.02547 | -0.2096 | 81.492
12 | 2.0876 | 0.02855 | -0.2051 | 73.1208
12.5 | 2.098 | 0.03197 | -0.2007 | 65.624
13 | 2.1087 | 0.03558 | -0.1968 | 59.2664
13.5 | 2.1177 | 0.03953 | -0.193 | 53.572
14 | 2.1247 | 0.04389 | -0.1895 | 48.4097
14.5 | 2.1303 | 0.04861 | -0.1863 | 43.8243
15 | 2.1349 | 0.05364 | -0.1834 | 39.8005
15.5 | 2.1379 | 0.05907 | -0.1808 | 36.1927
16 | 2.1416 | 0.06457 | -0.1785 | 33.1671
16.5 | 2.1437 | 0.07048 | -0.1766 | 30.4157
17 | 2.1453 | 0.07658 | -0.1749 | 28.0138
17.5 | 2.1465 | 0.08286 | -0.1736 | 25.9051
18 | 2.1451 | 0.08962 | -0.1726 | 23.9355
18.5 | 2.1433 | 0.0965 | -0.1719 | 22.2104
19 | 2.1421 | 0.10336 | -0.1715 | 20.7247
19.5 | 2.1427 | 0.10991 | -0.1715 | 19.495
20 | 2.1401 | 0.11693 | -0.1717 | 18.3024

## 67. Re 4M Mach 0.10 (1)
BIGFOIL.COM POLAR EXPORT
Joukowsky 16.00% thick 9.00% camber
Joukowsky 16.00% thick 9.00% camber |  |  |  | Cl Max: | 2.565 | at alpha= | 15 | deg
JavaFoil+Calcfoil stall+Eppler ext transition |  |  |  | L/D Max: | 171.533 | at alpha= | 1 | deg
Re: | 4000000 |  |  | Cd Min: | 0.0046 | at alpha= | -6 | deg
Mach: | 0.1 |  |  | Cl=0 at alpha= | -10.5098 | deg
|  |  |  | @ Cl=0.1, Cd= | 0.028353
|  |  |  | @ Cl=0.4, Cd= | 0.01238
|  |  |  | @ Cl=0.6, Cd= | 0.0047206
alpha (deg) | Cl | Cd | Cm | Cl/Cd
-20 | -0.646 | 0.13555 | -0.161 | -4.767
-19.5 | -0.632 | 0.12864 | -0.163 | -4.913
-19 | -0.616 | 0.12228 | -0.164 | -5.035
-18.5 | -0.597 | 0.11577 | -0.165 | -5.156
-18 | -0.576 | 0.10953 | -0.167 | -5.258
-17.5 | -0.552 | 0.10358 | -0.169 | -5.329
-17 | -0.526 | 0.09718 | -0.171 | -5.409
-16.5 | -0.497 | 0.0915 | -0.173 | -5.431
-16 | -0.466 | 0.08573 | -0.175 | -5.437
-15.5 | -0.433 | 0.08059 | -0.177 | -5.372
-15 | -0.398 | 0.07507 | -0.179 | -5.301
-14.5 | -0.361 | 0.07024 | -0.181 | -5.135
-14 | -0.322 | 0.06523 | -0.184 | -4.93
-13.5 | -0.281 | 0.0605 | -0.186 | -4.637
-13 | -0.238 | 0.05575 | -0.189 | -4.265
-12.5 | -0.193 | 0.0515 | -0.191 | -3.751
-12 | -0.147 | 0.04712 | -0.194 | -3.121
-11.5 | -0.099 | 0.04309 | -0.197 | -2.304
-11 | -0.05 | 0.03914 | -0.2 | -1.278
-10.5 | 0.001 | 0.0352 | -0.203 | 0.017
-10 | 0.053 | 0.03159 | -0.207 | 1.666
-9.5 | 0.106 | 0.02794 | -0.211 | 3.796
-9 | 0.161 | 0.02454 | -0.215 | 6.557
-8.5 | 0.217 | 0.02146 | -0.218 | 10.122
-8 | 0.275 | 0.01823 | -0.223 | 15.115
-7.5 | 0.336 | 0.01536 | -0.228 | 21.842
-7 | 0.399 | 0.01242 | -0.234 | 32.121
-6.5 | 0.471 | 0.00957 | -0.244 | 49.191
-6 | 0.56 | 0.0046 | -0.26 | 121.703
-5.5 | 0.623 | 0.00479 | -0.26 | 130.042
-5 | 0.686 | 0.00513 | -0.26 | 133.811
-4.5 | 0.75 | 0.00526 | -0.26 | 142.635
-4 | 0.813 | 0.00557 | -0.261 | 145.849
-3.5 | 0.879 | 0.00585 | -0.261 | 150.326
-3 | 0.941 | 0.00701 | -0.261 | 134.315
-2.5 | 1.004 | 0.00735 | -0.261 | 136.583
-2 | 1.066 | 0.0077 | -0.261 | 138.378
-1.5 | 1.128 | 0.00809 | -0.261 | 139.472
-1 | 1.19 | 0.00854 | -0.261 | 139.376
-0.5 | 1.252 | 0.0085 | -0.261 | 147.296
0 | 1.301 | 0.00845 | -0.261 | 153.919
0.5 | 1.36 | 0.00836 | -0.261 | 162.658
1 | 1.419 | 0.00827 | -0.261 | 171.533
1.5 | 1.478 | 0.00941 | -0.261 | 157.045
2 | 1.536 | 0.00976 | -0.261 | 157.373
2.5 | 1.594 | 0.01014 | -0.26 | 157.224
3 | 1.652 | 0.01054 | -0.26 | 156.679
3.5 | 1.709 | 0.01072 | -0.26 | 159.361
4 | 1.765 | 0.01115 | -0.26 | 158.316
4.5 | 1.821 | 0.01162 | -0.26 | 156.659
5 | 1.876 | 0.01213 | -0.259 | 154.607
5.5 | 1.93 | 0.01267 | -0.259 | 152.365
6 | 1.984 | 0.01327 | -0.259 | 149.544
6.5 | 2.037 | 0.01393 | -0.258 | 146.191
7 | 2.089 | 0.01461 | -0.258 | 142.91
7.5 | 2.139 | 0.01538 | -0.257 | 139.073
8 | 2.187 | 0.01616 | -0.257 | 135.372
8.5 | 2.234 | 0.01706 | -0.257 | 130.901
9 | 2.277 | 0.01783 | -0.256 | 127.72
9.5 | 2.319 | 0.01902 | -0.255 | 121.942
10 | 2.358 | 0.02035 | -0.255 | 115.863
10.5 | 2.394 | 0.02182 | -0.254 | 109.683
11 | 2.426 | 0.0235 | -0.253 | 103.259
11.5 | 2.456 | 0.02526 | -0.253 | 97.243
12 | 2.482 | 0.02714 | -0.252 | 91.461
12.5 | 2.505 | 0.02896 | -0.251 | 86.521
13 | 2.525 | 0.0308 | -0.25 | 81.963
13.5 | 2.541 | 0.03264 | -0.25 | 77.845
14 | 2.553 | 0.03451 | -0.249 | 73.99
14.5 | 2.561 | 0.03642 | -0.248 | 70.32
15 | 2.565 | 0.0384 | -0.247 | 66.801
15.5 | 2.565 | 0.04044 | -0.246 | 63.434
16 | 2.561 | 0.04258 | -0.246 | 60.148
16.5 | 2.552 | 0.04476 | -0.245 | 57.007
17 | 2.539 | 0.04712 | -0.244 | 53.888
17.5 | 2.522 | 0.04962 | -0.243 | 50.827
18 | 2.502 | 0.0522 | -0.242 | 47.926
18.5 | 2.476 | 0.05504 | -0.241 | 44.989
19 | 2.447 | 0.05802 | -0.24 | 42.175
19.5 | 2.415 | 0.06111 | -0.239 | 39.516
20 | 2.379 | 0.06441 | -0.238 | 36.943

## 68. Re 4M Mach 0.10 (2)
BIGFOIL.COM POLAR EXPORT
Joukowsky 16.00% thick 9.00% camber
Joukowsky 16.00% thick 9.00% camber |  |  |  | Cl Max: | 2.1436 | at alpha= | 17.5 | deg
XFOIL ncrit=9 |  |  |  | L/D Max: | 202.14 | at alpha= | 3.5 | deg
Re: | 4000000 |  |  | Cd Min: | 0.12151 | at alpha= | 20 | deg
Mach: | 0.1 |  |  | Cl=0 at alpha= | -10.0202 | deg
|  |  |  | @ Cl=0.1, Cd= | 0.0078195
|  |  |  | @ Cl=0.4, Cd= | 0.0067349
|  |  |  | @ Cl=0.6, Cd= | 0.0063405
alpha (deg) | Cl | Cd | Cm | Cl/Cd
-19 | -0.2655 | 0.12141 | -0.1348 | -2.1868
-18.5 | -0.2575 | 0.11217 | -0.1439 | -2.2956
-18 | -0.2297 | 0.10222 | -0.1582 | -2.2471
-17.5 | -0.215 | 0.09391 | -0.1678 | -2.2894
-17 | -0.2076 | 0.08648 | -0.1749 | -2.4006
-16.5 | -0.2191 | 0.0777 | -0.1821 | -2.8198
-16 | -0.2412 | 0.0684 | -0.1892 | -3.5263
-15.5 | -0.2606 | 0.06011 | -0.1955 | -4.3354
-15 | -0.3026 | 0.05018 | -0.2025 | -6.0303
-14.5 | -0.4416 | 0.03477 | -0.2094 | -12.7006
-14 | -0.4914 | 0.01493 | -0.2415 | -32.9136
-13.5 | -0.4308 | 0.01332 | -0.2455 | -32.3423
-13 | -0.3686 | 0.01185 | -0.2491 | -31.1055
-12.5 | -0.3075 | 0.011 | -0.2512 | -27.9545
-12 | -0.2454 | 0.01035 | -0.2528 | -23.7101
-11.5 | -0.1837 | 0.00973 | -0.2544 | -18.8798
-11 | -0.1214 | 0.00917 | -0.256 | -13.2388
-10.5 | -0.0595 | 0.00878 | -0.2571 | -6.7768
-10 | 0.0025 | 0.00834 | -0.2584 | 0.29976
-9.5 | 0.0648 | 0.00798 | -0.2596 | 8.1203
-9 | 0.1262 | 0.0077 | -0.2605 | 16.3896
-8.5 | 0.1887 | 0.0074 | -0.2616 | 25.5
-8 | 0.25 | 0.0072 | -0.2625 | 34.7222
-7.5 | 0.312 | 0.00697 | -0.2635 | 44.7633
-7 | 0.3733 | 0.0068 | -0.2643 | 54.8971
-6.5 | 0.4348 | 0.00665 | -0.2652 | 65.3835
-6 | 0.4958 | 0.00652 | -0.266 | 76.0429
-5.5 | 0.5571 | 0.00639 | -0.2668 | 87.1831
-5 | 0.6177 | 0.00632 | -0.2675 | 97.7373
-4.5 | 0.6784 | 0.00626 | -0.2681 | 108.3706
-4 | 0.7384 | 0.00623 | -0.2687 | 118.5233
-3.5 | 0.7987 | 0.00619 | -0.2693 | 129.0307
-3 | 0.8581 | 0.0062 | -0.2698 | 138.4032
-2.5 | 0.918 | 0.00619 | -0.2704 | 148.3037
-2 | 0.9764 | 0.00625 | -0.2707 | 156.224
-1.5 | 1.0358 | 0.00626 | -0.2712 | 165.4633
-1 | 1.0934 | 0.00636 | -0.2713 | 171.9182
-0.5 | 1.1517 | 0.00642 | -0.2716 | 179.3925
0 | 1.2088 | 0.00653 | -0.2717 | 185.1149
0.5 | 1.2651 | 0.00667 | -0.2717 | 189.6702
1 | 1.3216 | 0.00679 | -0.2717 | 194.6392
1.5 | 1.376 | 0.00699 | -0.2713 | 196.8526
2 | 1.431 | 0.00715 | -0.271 | 200.1399
2.5 | 1.4845 | 0.00735 | -0.2705 | 201.9728
3 | 1.5356 | 0.00762 | -0.2695 | 201.5223
3.5 | 1.5868 | 0.00785 | -0.2685 | 202.1401
4 | 1.6356 | 0.00812 | -0.2671 | 201.4286
4.5 | 1.6756 | 0.00847 | -0.264 | 197.8276
5 | 1.7154 | 0.00889 | -0.2608 | 192.9584
5.5 | 1.756 | 0.00931 | -0.258 | 188.6144
6 | 1.7948 | 0.00983 | -0.2549 | 182.5839
6.5 | 1.8322 | 0.01045 | -0.2516 | 175.3301
7 | 1.8666 | 0.0112 | -0.248 | 166.6607
7.5 | 1.8988 | 0.01209 | -0.2441 | 157.0554
8 | 1.9295 | 0.01312 | -0.2401 | 147.0655
8.5 | 1.9588 | 0.0143 | -0.2361 | 136.979
9 | 1.9858 | 0.01567 | -0.2319 | 126.7262
10 | 2.0274 | 0.01911 | -0.2225 | 106.0911
10.5 | 2.0467 | 0.02126 | -0.2179 | 96.27
11 | 2.0644 | 0.02369 | -0.2134 | 87.1423
11.5 | 2.0789 | 0.02651 | -0.2088 | 78.4195
12 | 2.0905 | 0.02975 | -0.2043 | 70.2689
12.5 | 2.1005 | 0.03334 | -0.1999 | 63.0024
13 | 2.1108 | 0.03711 | -0.196 | 56.8795
13.5 | 2.1192 | 0.04126 | -0.1923 | 51.3621
14 | 2.1258 | 0.04581 | -0.1888 | 46.4047
14.5 | 2.1306 | 0.05074 | -0.1856 | 41.9905
15 | 2.1348 | 0.05596 | -0.1828 | 38.1487
15.5 | 2.1373 | 0.06159 | -0.1802 | 34.7021
16 | 2.1402 | 0.06735 | -0.178 | 31.7773
16.5 | 2.1419 | 0.07344 | -0.1762 | 29.1653
17 | 2.1425 | 0.07983 | -0.1746 | 26.8383
17.5 | 2.1436 | 0.08627 | -0.1734 | 24.8476
18 | 2.1419 | 0.09318 | -0.1725 | 22.9867
18.5 | 2.1402 | 0.10017 | -0.172 | 21.3657
19 | 2.1367 | 0.10746 | -0.1718 | 19.8837
19.5 | 2.1355 | 0.1144 | -0.1719 | 18.667
20 | 2.133 | 0.12151 | -0.1724 | 17.5541

## 69. Re 4M Mach 0.25 (1)
BIGFOIL.COM POLAR EXPORT
Joukowsky 16.00% thick 9.00% camber
Joukowsky 16.00% thick 9.00% camber |  |  |  | Cl Max: | 2.535 | at alpha= | 13.5 | deg
JavaFoil+Calcfoil stall+Eppler ext transition |  |  |  | L/D Max: | 168.284 | at alpha= | 0.5 | deg
Re: | 4000000 |  |  | Cd Min: | 0.00484 | at alpha= | -5.5 | deg
Mach: | 0.25 |  |  | Cl=0 at alpha= | -10.5098 | deg
|  |  |  | @ Cl=0.1, Cd= | 0.031658
|  |  |  | @ Cl=0.4, Cd= | 0.01524
|  |  |  | @ Cl=0.6, Cd= | 0.0067847
alpha (deg) | Cl | Cd | Cm | Cl/Cd
-20 | -0.504 | 0.15434 | -0.154 | -3.266
-19.5 | -0.51 | 0.14533 | -0.156 | -3.507
-19 | -0.511 | 0.13741 | -0.158 | -3.721
-18.5 | -0.509 | 0.12944 | -0.161 | -3.933
-18 | -0.503 | 0.12221 | -0.162 | -4.113
-17.5 | -0.492 | 0.11488 | -0.165 | -4.279
-17 | -0.476 | 0.10817 | -0.167 | -4.404
-16.5 | -0.458 | 0.10153 | -0.169 | -4.507
-16 | -0.435 | 0.09485 | -0.171 | -4.589
-15.5 | -0.41 | 0.08864 | -0.174 | -4.62
-15 | -0.38 | 0.08274 | -0.176 | -4.598
-14.5 | -0.348 | 0.07705 | -0.179 | -4.521
-14 | -0.313 | 0.07137 | -0.182 | -4.389
-13.5 | -0.275 | 0.06622 | -0.184 | -4.157
-13 | -0.235 | 0.06121 | -0.187 | -3.835
-12.5 | -0.192 | 0.05647 | -0.19 | -3.396
-12 | -0.147 | 0.05184 | -0.193 | -2.828
-11.5 | -0.099 | 0.04718 | -0.197 | -2.107
-11 | -0.05 | 0.0429 | -0.2 | -1.171
-10.5 | 0.001 | 0.03888 | -0.204 | 0.016
-10 | 0.053 | 0.035 | -0.207 | 1.516
-9.5 | 0.107 | 0.03116 | -0.211 | 3.437
-9 | 0.163 | 0.02757 | -0.215 | 5.903
-8.5 | 0.22 | 0.02422 | -0.22 | 9.079
-8 | 0.279 | 0.0211 | -0.224 | 13.206
-7.5 | 0.339 | 0.01798 | -0.229 | 18.864
-7 | 0.402 | 0.01515 | -0.234 | 26.549
-6.5 | 0.468 | 0.01232 | -0.241 | 38.022
-6 | 0.546 | 0.00941 | -0.252 | 57.971
-5.5 | 0.64 | 0.00484 | -0.267 | 132.26
-5 | 0.705 | 0.00506 | -0.267 | 139.175
-4.5 | 0.77 | 0.00536 | -0.267 | 143.604
-4 | 0.835 | 0.0056 | -0.268 | 149.106
-3.5 | 0.903 | 0.00593 | -0.268 | 152.235
-3 | 0.967 | 0.00718 | -0.268 | 134.825
-2.5 | 1.031 | 0.00756 | -0.268 | 136.431
-2 | 1.095 | 0.00797 | -0.268 | 137.449
-1.5 | 1.159 | 0.00841 | -0.269 | 137.845
-1 | 1.223 | 0.00849 | -0.268 | 143.992
-0.5 | 1.287 | 0.00845 | -0.268 | 152.34
0 | 1.334 | 0.0084 | -0.268 | 158.774
0.5 | 1.395 | 0.00829 | -0.268 | 168.284
1 | 1.456 | 0.00943 | -0.268 | 154.397
1.5 | 1.516 | 0.0098 | -0.268 | 154.609
2 | 1.575 | 0.01019 | -0.268 | 154.544
2.5 | 1.634 | 0.01061 | -0.267 | 154.027
3 | 1.693 | 0.01104 | -0.267 | 153.361
3.5 | 1.751 | 0.01125 | -0.267 | 155.606
4 | 1.808 | 0.01175 | -0.267 | 153.896
4.5 | 1.865 | 0.01228 | -0.266 | 151.836
5 | 1.921 | 0.01287 | -0.266 | 149.263
5.5 | 1.976 | 0.01349 | -0.266 | 146.472
6 | 2.031 | 0.01415 | -0.265 | 143.514
6.5 | 2.084 | 0.0149 | -0.265 | 139.898
7 | 2.136 | 0.01569 | -0.264 | 136.107
7.5 | 2.186 | 0.0166 | -0.264 | 131.726
8 | 2.235 | 0.01749 | -0.264 | 127.759
8.5 | 2.28 | 0.01857 | -0.263 | 122.808
9 | 2.323 | 0.01952 | -0.262 | 119.001
9.5 | 2.362 | 0.02093 | -0.262 | 112.874
10 | 2.398 | 0.02251 | -0.261 | 106.538
10.5 | 2.431 | 0.02431 | -0.26 | 99.988
11 | 2.459 | 0.02633 | -0.259 | 93.409
11.5 | 2.484 | 0.02845 | -0.259 | 87.3
12 | 2.503 | 0.03063 | -0.258 | 81.728
12.5 | 2.519 | 0.03281 | -0.257 | 76.792
13 | 2.529 | 0.035 | -0.256 | 72.258
13.5 | 2.535 | 0.03717 | -0.255 | 68.197
14 | 2.535 | 0.03943 | -0.254 | 64.281
14.5 | 2.528 | 0.04184 | -0.254 | 60.414
15 | 2.515 | 0.04433 | -0.253 | 56.738
15.5 | 2.497 | 0.04696 | -0.252 | 53.172
16 | 2.471 | 0.04972 | -0.251 | 49.702
16.5 | 2.438 | 0.0527 | -0.25 | 46.261
17 | 2.399 | 0.05587 | -0.249 | 42.938
17.5 | 2.353 | 0.0593 | -0.247 | 39.686
18 | 2.302 | 0.06303 | -0.246 | 36.523
18.5 | 2.242 | 0.06704 | -0.245 | 33.44

## 70. Re 4M Mach 0.25 (2)
BIGFOIL.COM POLAR EXPORT
Joukowsky 16.00% thick 9.00% camber
Joukowsky 16.00% thick 9.00% camber |  |  |  | Cl Max: | 2.1303 | at alpha= | 14 | deg
XFOIL ncrit=9 |  |  |  | L/D Max: | 197.774 | at alpha= | 3 | deg
Re: | 4000000 |  |  | Cd Min: | 0.12861 | at alpha= | 19 | deg
Mach: | 0.25 |  |  | Cl=0 at alpha= | -9.8605 | deg
|  |  |  | @ Cl=0.1, Cd= | 0.0082768
|  |  |  | @ Cl=0.4, Cd= | 0.0069878
|  |  |  | @ Cl=0.6, Cd= | 0.0065555
alpha (deg) | Cl | Cd | Cm | Cl/Cd
-17 | -0.1178 | 0.10117 | -0.1724 | -1.1644
-16.5 | -0.1157 | 0.09398 | -0.1777 | -1.2311
-16 | -0.1129 | 0.08714 | -0.1827 | -1.2956
-15.5 | -0.1179 | 0.07964 | -0.1883 | -1.4804
-15 | -0.1235 | 0.07245 | -0.1935 | -1.7046
-14.5 | -0.1322 | 0.06539 | -0.1986 | -2.0217
-14 | -0.1426 | 0.05837 | -0.2037 | -2.443
-13.5 | -0.1695 | 0.05031 | -0.2093 | -3.3691
-13 | -0.2214 | 0.04112 | -0.2148 | -5.3842
-12 | -0.2881 | 0.0126 | -0.2586 | -22.8651
-11.5 | -0.2205 | 0.01133 | -0.2615 | -19.4616
-11 | -0.1529 | 0.01052 | -0.2632 | -14.5342
-10.5 | -0.0858 | 0.0097 | -0.265 | -8.8454
-10 | -0.0185 | 0.0091 | -0.2664 | -2.033
-9.5 | 0.0478 | 0.00863 | -0.2675 | 5.5388
-9 | 0.1143 | 0.00818 | -0.2686 | 13.9731
-8.5 | 0.1801 | 0.00785 | -0.2695 | 22.9427
-8 | 0.2457 | 0.00753 | -0.2705 | 32.6295
-7.5 | 0.3111 | 0.00726 | -0.2714 | 42.8512
-7 | 0.3757 | 0.00707 | -0.2721 | 53.14
-6.5 | 0.4407 | 0.00685 | -0.2729 | 64.3358
-6 | 0.5046 | 0.00672 | -0.2736 | 75.0893
-5.5 | 0.5687 | 0.0066 | -0.2743 | 86.1667
-5 | 0.632 | 0.00651 | -0.2749 | 97.0814
-4.5 | 0.6956 | 0.00641 | -0.2756 | 108.5179
-4 | 0.7582 | 0.00638 | -0.2762 | 118.8401
-3.5 | 0.8208 | 0.00634 | -0.2767 | 129.4637
-3 | 0.8828 | 0.00635 | -0.2772 | 139.0236
-2.5 | 0.9444 | 0.00636 | -0.2776 | 148.4906
-2 | 1.0057 | 0.00639 | -0.2779 | 157.3865
-1.5 | 1.0659 | 0.00648 | -0.2781 | 164.4907
-1 | 1.1266 | 0.00653 | -0.2784 | 172.5268
0 | 1.2448 | 0.00675 | -0.2783 | 184.4148
0.5 | 1.3025 | 0.00691 | -0.2781 | 188.4949
1 | 1.3595 | 0.00708 | -0.2776 | 192.0198
1.5 | 1.4162 | 0.00724 | -0.2772 | 195.6077
2 | 1.47 | 0.00749 | -0.2762 | 196.2617
2.5 | 1.5236 | 0.00771 | -0.2751 | 197.6135
3 | 1.5723 | 0.00795 | -0.273 | 197.7736
3.5 | 1.6146 | 0.00831 | -0.2697 | 194.296
4 | 1.6596 | 0.00868 | -0.267 | 191.1982
4.5 | 1.7044 | 0.00909 | -0.2643 | 187.5028
5 | 1.7455 | 0.00962 | -0.261 | 181.4449
5.5 | 1.7844 | 0.01028 | -0.2575 | 173.5798
6 | 1.8245 | 0.01096 | -0.2542 | 166.469
6.5 | 1.8622 | 0.01176 | -0.2506 | 158.3503
7 | 1.8972 | 0.01273 | -0.2467 | 149.0338
7.5 | 1.9307 | 0.01384 | -0.2427 | 139.5014
8 | 1.9621 | 0.01514 | -0.2385 | 129.5971
8.5 | 1.9895 | 0.01673 | -0.2339 | 118.9181
9 | 2.0141 | 0.01858 | -0.2293 | 108.4015
10 | 2.0558 | 0.02294 | -0.2198 | 89.6164
10.5 | 2.0743 | 0.02568 | -0.215 | 80.7749
11 | 2.0904 | 0.02876 | -0.2104 | 72.6843
11.5 | 2.1018 | 0.03242 | -0.2057 | 64.8304
12 | 2.1108 | 0.0365 | -0.2011 | 57.8301
12.5 | 2.1182 | 0.04098 | -0.1969 | 51.6886
13 | 2.1258 | 0.04569 | -0.193 | 46.5266
13.5 | 2.1295 | 0.05103 | -0.1894 | 41.7304
14 | 2.1303 | 0.05694 | -0.1861 | 37.4131
14.5 | 2.1294 | 0.06328 | -0.1831 | 33.6504
15 | 2.1288 | 0.06987 | -0.1806 | 30.468
15.5 | 2.1293 | 0.07652 | -0.1786 | 27.8267
16 | 2.1282 | 0.08355 | -0.1769 | 25.4722
16.5 | 2.1259 | 0.09089 | -0.1756 | 23.3898
17 | 2.1232 | 0.0984 | -0.1747 | 21.5772
17.5 | 2.1197 | 0.10609 | -0.1742 | 19.9802
18 | 2.1163 | 0.11379 | -0.1741 | 18.5983
18.5 | 2.115 | 0.12123 | -0.1743 | 17.4462
19 | 2.1137 | 0.12861 | -0.175 | 16.435

## 71. Re 4M Mach 0.50 (1)
BIGFOIL.COM POLAR EXPORT
Joukowsky 16.00% thick 9.00% camber
Joukowsky 16.00% thick 9.00% camber |  |  |  | Cl Max: | 2.463 | at alpha= | 9.5 | deg
JavaFoil+Calcfoil stall+Eppler ext transition |  |  |  | L/D Max: | 155.722 | at alpha= | -4 | deg
Re: | 4000000 |  |  | Cd Min: | 0.00598 | at alpha= | -4 | deg
Mach: | 0.5 |  |  | Cl=0 at alpha= | -10.5167 | deg
|  |  |  | @ Cl=0.1, Cd= | 0.047898
|  |  |  | @ Cl=0.4, Cd= | 0.026035
|  |  |  | @ Cl=0.6, Cd= | 0.017308
alpha (deg) | Cl | Cd | Cm | Cl/Cd
-20 | -0.569 | 0.163 | -0.167 | -3.491
-19.5 | -0.539 | 0.15701 | -0.167 | -3.432
-19 | -0.509 | 0.15393 | -0.167 | -3.304
-18.5 | -0.478 | 0.14937 | -0.167 | -3.203
-18 | -0.448 | 0.14397 | -0.164 | -3.109
-17.5 | -0.418 | 0.13955 | -0.165 | -2.992
-17 | -0.387 | 0.13312 | -0.165 | -2.911
-16.5 | -0.357 | 0.12448 | -0.161 | -2.866
-16 | -0.327 | 0.11313 | -0.162 | -2.889
-15.5 | -0.297 | 0.1124 | -0.165 | -2.645
-15 | -0.267 | 0.11105 | -0.158 | -2.401
-14.5 | -0.237 | 0.09986 | -0.159 | -2.372
-14 | -0.207 | 0.10537 | -0.155 | -1.962
-13.5 | -0.177 | 0.09289 | -0.157 | -1.907
-13 | -0.147 | 0.09959 | -0.151 | -1.477
-12.5 | -0.118 | 0.08481 | -0.157 | -1.388
-12 | -0.088 | 0.08754 | -0.148 | -1.004
-11.5 | -0.059 | 0.07428 | -0.17 | -0.793
-11 | -0.029 | 0.07041 | -0.175 | -0.416
-10.5 | 0.001 | 0.06282 | -0.185 | 0.008
-10 | 0.049 | 0.05389 | -0.197 | 0.917
-9.5 | 0.105 | 0.04731 | -0.206 | 2.22
-9 | 0.165 | 0.04155 | -0.214 | 3.96
-8.5 | 0.227 | 0.03677 | -0.22 | 6.162
-8 | 0.291 | 0.03227 | -0.227 | 9.003
-7.5 | 0.356 | 0.02832 | -0.233 | 12.576
-7 | 0.423 | 0.02484 | -0.239 | 17.043
-6.5 | 0.493 | 0.02155 | -0.245 | 22.866
-6 | 0.564 | 0.01863 | -0.251 | 30.254
-5.5 | 0.637 | 0.01595 | -0.258 | 39.912
-5 | 0.713 | 0.01314 | -0.265 | 54.295
-4.5 | 0.796 | 0.01135 | -0.274 | 70.155
-4 | 0.931 | 0.00598 | -0.299 | 155.722
-3.5 | 1.01 | 0.00779 | -0.3 | 129.636
-3 | 1.082 | 0.00783 | -0.299 | 138.113
-2.5 | 1.153 | 0.00779 | -0.299 | 148.072
-2 | 1.225 | 0.00874 | -0.299 | 140.137
-1.5 | 1.296 | 0.00909 | -0.299 | 142.562
-1 | 1.367 | 0.00948 | -0.299 | 144.249
-0.5 | 1.439 | 0.00991 | -0.298 | 145.169
0 | 1.479 | 0.01038 | -0.298 | 142.507
0.5 | 1.545 | 0.01085 | -0.298 | 142.372
1 | 1.611 | 0.01138 | -0.298 | 141.618
1.5 | 1.676 | 0.01194 | -0.298 | 140.323
2 | 1.74 | 0.01254 | -0.297 | 138.748
2.5 | 1.804 | 0.01319 | -0.297 | 136.734
3 | 1.867 | 0.01388 | -0.297 | 134.469
3.5 | 1.928 | 0.01441 | -0.296 | 133.783
4 | 1.989 | 0.01523 | -0.296 | 130.544
4.5 | 2.048 | 0.01615 | -0.296 | 126.788
5 | 2.106 | 0.01716 | -0.295 | 122.764
5.5 | 2.162 | 0.01826 | -0.294 | 118.399
6 | 2.217 | 0.01951 | -0.294 | 113.649
6.5 | 2.269 | 0.0209 | -0.293 | 108.572
7 | 2.319 | 0.0225 | -0.293 | 103.07
7.5 | 2.364 | 0.02427 | -0.292 | 97.384
8 | 2.403 | 0.02643 | -0.291 | 90.904
8.5 | 2.434 | 0.02893 | -0.29 | 84.129
9 | 2.455 | 0.03179 | -0.289 | 77.235
9.5 | 2.463 | 0.03566 | -0.287 | 69.068
10 | 2.455 | 0.04034 | -0.286 | 60.846
10.5 | 2.422 | 0.04565 | -0.284 | 53.061
11 | 2.352 | 0.05153 | -0.283 | 45.643
11.5 | 2.212 | 0.05857 | -0.281 | 37.763
12 | 1.439 | 0.07284 | -0.277 | 19.758
12.5 | 1.465 | 0.07491 | -0.276 | 19.559
13 | 1.489 | 0.0785 | -0.275 | 18.969
13.5 | 1.314 | 0.11018 | -0.156 | 11.928
14 | 1.537 | 0.08571 | -0.272 | 17.935
14.5 | 1.371 | 0.11824 | -0.17 | 11.593

## 72. Re 4M Mach 0.50 (2)
BIGFOIL.COM POLAR EXPORT
Joukowsky 16.00% thick 9.00% camber
Joukowsky 16.00% thick 9.00% camber |  |  |  | Cl Max: | 2.1582 | at alpha= | 11 | deg
XFOIL ncrit=9 |  |  |  | L/D Max: | 165.206 | at alpha= | 0.5 | deg
Re: | 4000000 |  |  | Cd Min: | 0.18666 | at alpha= | -20 | deg
Mach: | 0.5 |  |  | Cl=0 at alpha= | -99 | deg
|  |  |  | @ Cl=0.1, Cd= | 0.16522
|  |  |  | @ Cl=0.4, Cd= | 0.0085701
|  |  |  | @ Cl=0.6, Cd= | 0.0076258
alpha (deg) | Cl | Cd | Cm | Cl/Cd
-20 | 0.0159 | 0.18666 | -0.1517 | 0.085182
-19.5 | 0.0489 | 0.17995 | -0.1586 | 0.27174
-19 | 0.0778 | 0.17406 | -0.1637 | 0.44697
-18.5 | 0.0972 | 0.16635 | -0.1683 | 0.58431
-18 | 0.1155 | 0.15894 | -0.1725 | 0.72669
-17.5 | 0.142 | 0.15385 | -0.1762 | 0.92298
-16.5 | 0.1734 | 0.13936 | -0.1836 | 1.2443
-16 | 0.1972 | 0.13411 | -0.1869 | 1.4704
-15.5 | 0.2185 | 0.12835 | -0.1903 | 1.7024
-15 | 0.2218 | 0.11975 | -0.1941 | 1.8522
-14.5 | 0.2455 | 0.11471 | -0.1972 | 2.1402
-14 | 0.2475 | 0.10663 | -0.2011 | 2.3211
-13.5 | 0.2584 | 0.10004 | -0.2047 | 2.583
-12.5 | 0.2311 | 0.08196 | -0.2149 | 2.8197
-12 | 0.2186 | 0.07418 | -0.2196 | 2.9469
-11.5 | 0.2134 | 0.06729 | -0.2241 | 3.1713
-10.5 | 0.2026 | 0.055 | -0.2316 | 3.6836
-10 | 0.1932 | 0.0493 | -0.2344 | 3.9189
-9.5 | 0.1685 | 0.04293 | -0.2374 | 3.925
-9 | 0.1238 | 0.03711 | -0.2374 | 3.336
-8.5 | 0.0908 | 0.0276 | -0.2519 | 3.2899
-8 | 0.1822 | 0.01116 | -0.2994 | 16.3262
-7.5 | 0.2751 | 0.00961 | -0.3033 | 28.6264
-7 | 0.3615 | 0.00882 | -0.3047 | 40.9864
-6.5 | 0.4447 | 0.00828 | -0.3056 | 53.7077
-6 | 0.5259 | 0.00788 | -0.3062 | 66.7386
-5.5 | 0.6046 | 0.00761 | -0.3065 | 79.4481
-5 | 0.6819 | 0.00742 | -0.3068 | 91.9003
-4.5 | 0.7566 | 0.00731 | -0.3067 | 103.5021
-4 | 0.8317 | 0.0072 | -0.307 | 115.5139
-3.5 | 0.9029 | 0.0072 | -0.3066 | 125.4028
-3 | 0.9753 | 0.00717 | -0.3066 | 136.0251
-2.5 | 1.0429 | 0.00726 | -0.3058 | 143.6501
-2 | 1.1111 | 0.0073 | -0.3051 | 152.2055
-1.5 | 1.1701 | 0.00743 | -0.3027 | 157.4832
-1 | 1.2291 | 0.0076 | -0.3004 | 161.7237
-0.5 | 1.2897 | 0.00784 | -0.2985 | 164.5026
0.5 | 1.4059 | 0.00851 | -0.2938 | 165.2056
1 | 1.4605 | 0.00898 | -0.291 | 162.6392
1.5 | 1.5151 | 0.00951 | -0.2881 | 159.3165
2 | 1.5694 | 0.01009 | -0.2852 | 155.5401
2.5 | 1.6191 | 0.01088 | -0.2816 | 148.8143
3 | 1.6713 | 0.01166 | -0.2784 | 143.3362
3.5 | 1.7207 | 0.01261 | -0.2748 | 136.4552
4 | 1.7654 | 0.01382 | -0.2706 | 127.7424
4.5 | 1.8103 | 0.01513 | -0.2665 | 119.6497
5 | 1.8569 | 0.01647 | -0.2627 | 112.7444
5.5 | 1.8971 | 0.01821 | -0.2581 | 104.179
6 | 1.9336 | 0.02027 | -0.2532 | 95.3922
6.5 | 1.9693 | 0.02253 | -0.2483 | 87.4079
7 | 2.0054 | 0.02493 | -0.2437 | 80.4412
8 | 2.065 | 0.03098 | -0.2337 | 66.6559
8.5 | 2.0891 | 0.03467 | -0.2286 | 60.2567
9 | 2.1095 | 0.03882 | -0.2234 | 54.3405
9.5 | 2.1268 | 0.04346 | -0.2185 | 48.937
10 | 2.1407 | 0.04862 | -0.2137 | 44.0292
10.5 | 2.151 | 0.05443 | -0.2093 | 39.5186
11 | 2.1582 | 0.0608 | -0.2055 | 35.4967
11.5 | 2.1573 | 0.0681 | -0.2014 | 31.6784
12.5 | 2.1454 | 0.08467 | -0.1949 | 25.3384
13 | 2.139 | 0.09343 | -0.1926 | 22.8941
13.5 | 2.1302 | 0.10269 | -0.1909 | 20.744
14 | 2.121 | 0.11216 | -0.1899 | 18.9105
15 | 2.1035 | 0.13148 | -0.19 | 15.9986
15.5 | 2.099 | 0.14074 | -0.1909 | 14.914
16 | 2.0951 | 0.15003 | -0.1925 | 13.9645

## 73. Re 5M Mach 0.00 (1)
BIGFOIL.COM POLAR EXPORT
Joukowsky 16.00% thick 9.00% camber
Joukowsky 16.00% thick 9.00% camber |  |  |  | Cl Max: | 2.576 | at alpha= | 15.5 | deg
JavaFoil+Calcfoil stall+Eppler ext transition |  |  |  | L/D Max: | 174.863 | at alpha= | 1.5 | deg
Re: | 5000000 |  |  | Cd Min: | 0.00436 | at alpha= | -6.5 | deg
Mach: | 0 |  |  | Cl=0 at alpha= | -10.5098 | deg
|  |  |  | @ Cl=0.1, Cd= | 0.026216
|  |  |  | @ Cl=0.4, Cd= | 0.010851
|  |  |  | @ Cl=0.6, Cd= | 0.0046497
alpha (deg) | Cl | Cd | Cm | Cl/Cd
-20 | -0.663 | 0.13084 | -0.163 | -5.068
-19.5 | -0.647 | 0.12434 | -0.164 | -5.202
-19 | -0.628 | 0.11807 | -0.166 | -5.322
-18.5 | -0.608 | 0.11191 | -0.167 | -5.432
-18 | -0.585 | 0.10585 | -0.169 | -5.528
-17.5 | -0.56 | 0.10002 | -0.171 | -5.596
-17 | -0.532 | 0.09379 | -0.173 | -5.674
-16.5 | -0.502 | 0.08827 | -0.175 | -5.69
-16 | -0.47 | 0.08266 | -0.177 | -5.691
-15.5 | -0.436 | 0.07738 | -0.179 | -5.641
-15 | -0.401 | 0.07226 | -0.181 | -5.544
-14.5 | -0.363 | 0.0673 | -0.183 | -5.391
-14 | -0.323 | 0.06246 | -0.185 | -5.174
-13.5 | -0.282 | 0.05782 | -0.188 | -4.873
-13 | -0.239 | 0.05336 | -0.19 | -4.471
-12.5 | -0.194 | 0.04901 | -0.193 | -3.955
-12 | -0.147 | 0.04472 | -0.196 | -3.297
-11.5 | -0.1 | 0.04063 | -0.199 | -2.45
-11 | -0.05 | 0.03674 | -0.202 | -1.365
-10.5 | 0.001 | 0.03301 | -0.205 | 0.019
-10 | 0.053 | 0.0294 | -0.209 | 1.794
-9.5 | 0.106 | 0.02581 | -0.213 | 4.119
-9 | 0.161 | 0.02258 | -0.216 | 7.146
-8.5 | 0.218 | 0.01944 | -0.221 | 11.213
-8 | 0.277 | 0.01633 | -0.226 | 16.936
-7.5 | 0.337 | 0.01319 | -0.231 | 25.585
-7 | 0.403 | 0.01074 | -0.238 | 37.525
-6.5 | 0.494 | 0.00436 | -0.258 | 113.287
-6 | 0.557 | 0.00452 | -0.258 | 123.252
-5.5 | 0.62 | 0.00471 | -0.259 | 131.615
-5 | 0.683 | 0.00497 | -0.259 | 137.295
-4.5 | 0.746 | 0.00517 | -0.259 | 144.21
-4 | 0.809 | 0.00549 | -0.259 | 147.323
-3.5 | 0.875 | 0.00576 | -0.259 | 151.753
-3 | 0.937 | 0.00685 | -0.26 | 136.744
-2.5 | 0.999 | 0.00723 | -0.26 | 138.166
-2 | 1.061 | 0.00756 | -0.26 | 140.205
-1.5 | 1.122 | 0.00794 | -0.26 | 141.302
-1 | 1.184 | 0.00837 | -0.26 | 141.422
-0.5 | 1.246 | 0.00891 | -0.26 | 139.876
0 | 1.295 | 0.0083 | -0.26 | 156.101
0.5 | 1.354 | 0.00861 | -0.26 | 157.34
1 | 1.413 | 0.00854 | -0.26 | 165.521
1.5 | 1.472 | 0.00842 | -0.26 | 174.863
2 | 1.53 | 0.00961 | -0.259 | 159.206
2.5 | 1.587 | 0.01 | -0.259 | 158.738
3 | 1.645 | 0.01037 | -0.259 | 158.596
3.5 | 1.701 | 0.01074 | -0.259 | 158.341
4 | 1.758 | 0.01097 | -0.259 | 160.175
4.5 | 1.813 | 0.01142 | -0.258 | 158.731
5 | 1.868 | 0.01194 | -0.258 | 156.485
5.5 | 1.923 | 0.01248 | -0.258 | 154.057
6 | 1.976 | 0.01305 | -0.258 | 151.397
6.5 | 2.029 | 0.01369 | -0.257 | 148.182
7 | 2.081 | 0.01438 | -0.257 | 144.732
7.5 | 2.131 | 0.01512 | -0.256 | 140.937
8 | 2.179 | 0.01594 | -0.256 | 136.703
8.5 | 2.226 | 0.01678 | -0.255 | 132.667
9 | 2.27 | 0.0175 | -0.255 | 129.735
9.5 | 2.312 | 0.01867 | -0.254 | 123.838
10 | 2.351 | 0.01993 | -0.254 | 117.952
10.5 | 2.387 | 0.02136 | -0.253 | 111.78
11 | 2.421 | 0.02286 | -0.252 | 105.871
11.5 | 2.452 | 0.02449 | -0.252 | 100.097
12 | 2.479 | 0.02615 | -0.251 | 94.788
12.5 | 2.504 | 0.02775 | -0.25 | 90.208
13 | 2.524 | 0.02937 | -0.25 | 85.947
13.5 | 2.542 | 0.03102 | -0.249 | 81.945
14 | 2.557 | 0.03266 | -0.248 | 78.267
14.5 | 2.566 | 0.03442 | -0.247 | 74.567
15 | 2.573 | 0.03622 | -0.247 | 71.023
15.5 | 2.576 | 0.03806 | -0.246 | 67.678
16 | 2.574 | 0.04005 | -0.245 | 64.281
16.5 | 2.568 | 0.04206 | -0.244 | 61.065
17 | 2.559 | 0.04423 | -0.243 | 57.85
17.5 | 2.546 | 0.04644 | -0.242 | 54.826
18 | 2.53 | 0.04879 | -0.242 | 51.842
18.5 | 2.508 | 0.05132 | -0.241 | 48.867
19 | 2.483 | 0.05396 | -0.24 | 46.024
19.5 | 2.456 | 0.05677 | -0.239 | 43.254
20 | 2.425 | 0.05975 | -0.238 | 40.586

## 74. Re 5M Mach 0.00 (2)
BIGFOIL.COM POLAR EXPORT
Joukowsky 16.00% thick 9.00% camber
Joukowsky 16.00% thick 9.00% camber |  |  |  | Cl Max: | 2.1662 | at alpha= | 18 | deg
XFOIL ncrit=9 |  |  |  | L/D Max: | 210.053 | at alpha= | 3.5 | deg
Re: | 5000000 |  |  | Cd Min: | 0.13226 | at alpha= | -20 | deg
Mach: | 0 |  |  | Cl=0 at alpha= | -10.0717 | deg
|  |  |  | @ Cl=0.1, Cd= | 0.0073872
|  |  |  | @ Cl=0.4, Cd= | 0.006416
|  |  |  | @ Cl=0.6, Cd= | 0.006074
alpha (deg) | Cl | Cd | Cm | Cl/Cd
-20 | -0.3107 | 0.13226 | -0.1224 | -2.3492
-19.5 | -0.305 | 0.12429 | -0.1288 | -2.4539
-19 | -0.2997 | 0.11646 | -0.1351 | -2.5734
-18.5 | -0.3005 | 0.1071 | -0.1432 | -2.8058
-17.5 | -0.2631 | 0.08722 | -0.1701 | -3.0165
-17 | -0.2579 | 0.07931 | -0.1783 | -3.2518
-16.5 | -0.2838 | 0.06878 | -0.1873 | -4.1262
-16 | -0.3363 | 0.05642 | -0.1972 | -5.9607
-15.5 | -0.4422 | 0.04086 | -0.2078 | -10.8223
-15 | -0.596 | 0.01886 | -0.23 | -31.6013
-14.5 | -0.5374 | 0.01338 | -0.2428 | -40.1644
-14 | -0.478 | 0.01222 | -0.2456 | -39.1162
-13.5 | -0.418 | 0.01143 | -0.2476 | -36.5704
-13 | -0.358 | 0.01068 | -0.2495 | -33.5206
-12.5 | -0.2967 | 0.00993 | -0.2514 | -29.8792
-12 | -0.2362 | 0.00943 | -0.2528 | -25.0477
-11.5 | -0.1751 | 0.00902 | -0.254 | -19.4124
-11 | -0.1137 | 0.0085 | -0.2555 | -13.3765
-10.5 | -0.0526 | 0.00814 | -0.2567 | -6.4619
-10 | 0.0088 | 0.00782 | -0.2578 | 1.1253
-9.5 | 0.0699 | 0.0075 | -0.2589 | 9.32
-9 | 0.1313 | 0.00727 | -0.2599 | 18.0605
-8.5 | 0.1923 | 0.00701 | -0.2609 | 27.4322
-8 | 0.2537 | 0.00682 | -0.2619 | 37.1994
-7.5 | 0.3146 | 0.00663 | -0.2628 | 47.451
-7 | 0.3758 | 0.00646 | -0.2637 | 58.1734
-6.5 | 0.4363 | 0.00635 | -0.2645 | 68.7087
-6 | 0.4974 | 0.0062 | -0.2653 | 80.2258
-5.5 | 0.5576 | 0.00613 | -0.266 | 90.9625
-5 | 0.6182 | 0.00605 | -0.2668 | 102.1818
-4.5 | 0.678 | 0.00601 | -0.2674 | 112.812
-4 | 0.7383 | 0.00595 | -0.2681 | 124.084
-3.5 | 0.7976 | 0.00595 | -0.2687 | 134.0504
-3 | 0.8575 | 0.00592 | -0.2693 | 144.848
-2.5 | 0.916 | 0.00597 | -0.2697 | 153.4338
-2 | 0.9754 | 0.00597 | -0.2703 | 163.3836
-1.5 | 1.0333 | 0.00605 | -0.2705 | 170.7934
-1 | 1.0916 | 0.0061 | -0.2709 | 178.9508
-0.5 | 1.1491 | 0.00619 | -0.2712 | 185.6381
0 | 1.2058 | 0.00631 | -0.2713 | 191.0935
0.5 | 1.263 | 0.0064 | -0.2714 | 197.3438
1 | 1.3183 | 0.00657 | -0.2713 | 200.6545
1.5 | 1.3739 | 0.00671 | -0.2713 | 204.7541
2 | 1.4287 | 0.00687 | -0.271 | 207.9622
2.5 | 1.4814 | 0.00711 | -0.2705 | 208.3544
3 | 1.5342 | 0.00732 | -0.2699 | 209.5902
3.5 | 1.5859 | 0.00755 | -0.2691 | 210.053
4 | 1.6348 | 0.00786 | -0.2679 | 207.9898
4.5 | 1.6804 | 0.0082 | -0.266 | 204.9268
5 | 1.72 | 0.00852 | -0.2628 | 201.8779
5.5 | 1.7597 | 0.00893 | -0.2598 | 197.0549
6 | 1.7973 | 0.00942 | -0.2566 | 190.7962
6.5 | 1.8331 | 0.01002 | -0.2531 | 182.9441
7 | 1.8671 | 0.01073 | -0.2494 | 174.0075
7.5 | 1.8997 | 0.01156 | -0.2456 | 164.3339
8 | 1.9294 | 0.01255 | -0.2414 | 153.7371
9 | 1.9806 | 0.01516 | -0.2325 | 130.6464
9.5 | 2.0045 | 0.01672 | -0.2282 | 119.8864
11 | 2.0647 | 0.0225 | -0.2147 | 91.7644
11.5 | 2.0782 | 0.02526 | -0.21 | 82.2724
12 | 2.0919 | 0.0282 | -0.2056 | 74.1809
12.5 | 2.1053 | 0.03135 | -0.2015 | 67.1547
13 | 2.1169 | 0.03484 | -0.1976 | 60.7606
13.5 | 2.1254 | 0.0388 | -0.1938 | 54.7784
14 | 2.1323 | 0.04313 | -0.1902 | 49.4389
14.5 | 2.1399 | 0.0476 | -0.187 | 44.9559
15 | 2.1458 | 0.05244 | -0.1841 | 40.9191
15.5 | 2.1519 | 0.05746 | -0.1815 | 37.4504
16 | 2.1564 | 0.06282 | -0.1793 | 34.3266
16.5 | 2.16 | 0.06846 | -0.1773 | 31.5513
17 | 2.1636 | 0.07424 | -0.1756 | 29.1433
17.5 | 2.1655 | 0.08037 | -0.1742 | 26.9441
18 | 2.1662 | 0.08678 | -0.1731 | 24.962
18.5 | 2.1647 | 0.09357 | -0.1722 | 23.1346
19 | 2.1633 | 0.10041 | -0.1717 | 21.5447
19.5 | 2.163 | 0.10711 | -0.1715 | 20.1942
20 | 2.1592 | 0.1143 | -0.1717 | 18.8906

## 75. Re 5M Mach 0.10 (1)
BIGFOIL.COM POLAR EXPORT
Joukowsky 16.00% thick 9.00% camber
Joukowsky 16.00% thick 9.00% camber |  |  |  | Cl Max: | 2.569 | at alpha= | 15.5 | deg
JavaFoil+Calcfoil stall+Eppler ext transition |  |  |  | L/D Max: | 174.383 | at alpha= | 1.5 | deg
Re: | 5000000 |  |  | Cd Min: | 0.00437 | at alpha= | -6.5 | deg
Mach: | 0.1 |  |  | Cl=0 at alpha= | -10.5098 | deg
|  |  |  | @ Cl=0.1, Cd= | 0.026948
|  |  |  | @ Cl=0.4, Cd= | 0.011269
|  |  |  | @ Cl=0.6, Cd= | 0.0046506
alpha (deg) | Cl | Cd | Cm | Cl/Cd
-20 | -0.647 | 0.13304 | -0.162 | -4.863
-19.5 | -0.633 | 0.12642 | -0.164 | -5.006
-19 | -0.616 | 0.12043 | -0.165 | -5.118
-18.5 | -0.598 | 0.11404 | -0.167 | -5.241
-18 | -0.577 | 0.10784 | -0.168 | -5.347
-17.5 | -0.553 | 0.10155 | -0.17 | -5.443
-17 | -0.526 | 0.09558 | -0.172 | -5.506
-16.5 | -0.498 | 0.08988 | -0.174 | -5.536
-16 | -0.467 | 0.08418 | -0.176 | -5.545
-15.5 | -0.434 | 0.07883 | -0.178 | -5.502
-15 | -0.399 | 0.07337 | -0.181 | -5.434
-14.5 | -0.361 | 0.06855 | -0.183 | -5.272
-14 | -0.322 | 0.06337 | -0.185 | -5.087
-13.5 | -0.281 | 0.0587 | -0.188 | -4.792
-13 | -0.238 | 0.05419 | -0.19 | -4.399
-12.5 | -0.194 | 0.04996 | -0.193 | -3.877
-12 | -0.147 | 0.04564 | -0.196 | -3.232
-11.5 | -0.1 | 0.04146 | -0.199 | -2.402
-11 | -0.05 | 0.03756 | -0.202 | -1.336
-10.5 | 0.001 | 0.03366 | -0.205 | 0.018
-10 | 0.053 | 0.03009 | -0.209 | 1.756
-9.5 | 0.107 | 0.02648 | -0.213 | 4.022
-9 | 0.162 | 0.0231 | -0.217 | 7.002
-8.5 | 0.218 | 0.02005 | -0.221 | 10.891
-8 | 0.277 | 0.01682 | -0.226 | 16.484
-7.5 | 0.338 | 0.01393 | -0.231 | 24.257
-7 | 0.403 | 0.01114 | -0.238 | 36.167
-6.5 | 0.496 | 0.00437 | -0.259 | 113.656
-6 | 0.56 | 0.00453 | -0.26 | 123.687
-5.5 | 0.623 | 0.00472 | -0.26 | 132.059
-5 | 0.686 | 0.00505 | -0.26 | 135.782
-4.5 | 0.75 | 0.00518 | -0.26 | 144.629
-4 | 0.813 | 0.0055 | -0.261 | 147.676
-3.5 | 0.879 | 0.00578 | -0.261 | 152.102
-3 | 0.941 | 0.00692 | -0.261 | 136.028
-2.5 | 1.004 | 0.00726 | -0.261 | 138.257
-2 | 1.066 | 0.0076 | -0.261 | 140.26
-1.5 | 1.128 | 0.00799 | -0.261 | 141.203
-1 | 1.19 | 0.00842 | -0.261 | 141.326
-0.5 | 1.252 | 0.00896 | -0.262 | 139.671
0 | 1.301 | 0.00835 | -0.261 | 155.816
0.5 | 1.361 | 0.00827 | -0.261 | 164.563
1 | 1.42 | 0.00818 | -0.261 | 173.594
1.5 | 1.478 | 0.00848 | -0.261 | 174.383
2 | 1.537 | 0.00968 | -0.261 | 158.809
2.5 | 1.595 | 0.01005 | -0.261 | 158.604
3 | 1.652 | 0.01046 | -0.26 | 157.963
3.5 | 1.709 | 0.01083 | -0.26 | 157.791
4 | 1.766 | 0.01107 | -0.26 | 159.509
4.5 | 1.821 | 0.01155 | -0.26 | 157.733
5 | 1.877 | 0.01205 | -0.259 | 155.683
5.5 | 1.931 | 0.01261 | -0.259 | 153.17
6 | 1.985 | 0.01321 | -0.259 | 150.29
6.5 | 2.038 | 0.01386 | -0.258 | 147.038
7 | 2.089 | 0.01455 | -0.258 | 143.574
7.5 | 2.14 | 0.01533 | -0.258 | 139.584
8 | 2.188 | 0.01611 | -0.257 | 135.858
8.5 | 2.235 | 0.01702 | -0.257 | 131.292
9 | 2.279 | 0.01778 | -0.256 | 128.14
9.5 | 2.32 | 0.01896 | -0.256 | 122.336
10 | 2.359 | 0.02029 | -0.255 | 116.252
10.5 | 2.395 | 0.02176 | -0.254 | 110.042
11 | 2.428 | 0.02335 | -0.254 | 103.957
11.5 | 2.458 | 0.025 | -0.253 | 98.322
12 | 2.484 | 0.02667 | -0.252 | 93.127
12.5 | 2.508 | 0.02836 | -0.251 | 88.437
13 | 2.527 | 0.03002 | -0.251 | 84.182
13.5 | 2.543 | 0.03172 | -0.25 | 80.177
14 | 2.556 | 0.03346 | -0.249 | 76.391
14.5 | 2.564 | 0.03523 | -0.248 | 72.778
15 | 2.568 | 0.0371 | -0.248 | 69.221
15.5 | 2.569 | 0.039 | -0.247 | 65.858
16 | 2.565 | 0.04106 | -0.246 | 62.461
16.5 | 2.555 | 0.04318 | -0.245 | 59.177
17 | 2.543 | 0.04542 | -0.244 | 55.979
17.5 | 2.526 | 0.04778 | -0.243 | 52.874
18 | 2.506 | 0.05027 | -0.242 | 49.844
18.5 | 2.48 | 0.05301 | -0.241 | 46.787
19 | 2.451 | 0.05582 | -0.24 | 43.915
19.5 | 2.419 | 0.05871 | -0.239 | 41.203
20 | 2.383 | 0.06194 | -0.238 | 38.48

## 76. Re 5M Mach 0.10 (2)
BIGFOIL.COM POLAR EXPORT
Joukowsky 16.00% thick 9.00% camber
Joukowsky 16.00% thick 9.00% camber |  |  |  | Cl Max: | 2.0104 | at alpha= | 9.5 | deg
XFOIL ncrit=9 |  |  |  | L/D Max: | 209.173 | at alpha= | 3.5 | deg
Re: | 5000000 |  |  | Cd Min: | 0.1269 | at alpha= | -19.5 | deg
Mach: | 0.1 |  |  | Cl=0 at alpha= | -10.0428 | deg
|  |  |  | @ Cl=0.1, Cd= | 0.0074535
|  |  |  | @ Cl=0.4, Cd= | 0.0064538
|  |  |  | @ Cl=0.6, Cd= | 0.0061109
alpha (deg) | Cl | Cd | Cm | Cl/Cd
-19.5 | -0.2898 | 0.1269 | -0.129 | -2.2837
-19 | -0.2788 | 0.11983 | -0.135 | -2.3266
-18.5 | -0.2721 | 0.11161 | -0.1423 | -2.438
-18 | -0.2698 | 0.1023 | -0.1511 | -2.6373
-17.5 | -0.2399 | 0.09137 | -0.1682 | -2.6256
-17 | -0.2338 | 0.08348 | -0.1763 | -2.8007
-16.5 | -0.2449 | 0.07451 | -0.1842 | -3.2868
-16 | -0.2826 | 0.06321 | -0.1934 | -4.4708
-15.5 | -0.3397 | 0.05126 | -0.2026 | -6.627
-15 | -0.4627 | 0.03602 | -0.2113 | -12.8456
-14.5 | -0.5492 | 0.01482 | -0.2417 | -37.058
-14 | -0.4885 | 0.01287 | -0.2465 | -37.9565
-13.5 | -0.4275 | 0.01185 | -0.2489 | -36.0759
-13 | -0.3667 | 0.01114 | -0.2506 | -32.9174
-12.5 | -0.3043 | 0.01023 | -0.2528 | -29.7458
-12 | -0.2428 | 0.00963 | -0.2543 | -25.2129
-11.5 | -0.1807 | 0.00917 | -0.2556 | -19.7056
-11 | -0.1187 | 0.00867 | -0.257 | -13.6909
-10.5 | -0.0566 | 0.00825 | -0.2582 | -6.8606
-10 | 0.0053 | 0.00796 | -0.2592 | 0.66583
-9.5 | 0.0674 | 0.00759 | -0.2604 | 8.8801
-9 | 0.1295 | 0.00733 | -0.2614 | 17.6671
-8.5 | 0.1911 | 0.00707 | -0.2624 | 27.0297
-8 | 0.2532 | 0.00686 | -0.2633 | 36.9096
-7.5 | 0.3146 | 0.00667 | -0.2642 | 47.1664
-7 | 0.3765 | 0.0065 | -0.2651 | 57.9231
-6.5 | 0.4375 | 0.00638 | -0.2659 | 68.5737
-6 | 0.4992 | 0.00623 | -0.2668 | 80.1284
-5.5 | 0.5598 | 0.00617 | -0.2674 | 90.7293
-5 | 0.621 | 0.00608 | -0.2682 | 102.1382
-4.5 | 0.6812 | 0.00604 | -0.2688 | 112.7815
-4 | 0.7421 | 0.00597 | -0.2695 | 124.3049
-3.5 | 0.8017 | 0.00598 | -0.27 | 134.0635
-3 | 0.8621 | 0.00595 | -0.2707 | 144.8908
-2.5 | 0.921 | 0.00599 | -0.2711 | 153.7563
-2 | 0.9807 | 0.006 | -0.2716 | 163.45
-1.5 | 1.0392 | 0.00607 | -0.2719 | 171.2026
-1 | 1.0976 | 0.00614 | -0.2722 | 178.7622
-0.5 | 1.1557 | 0.00622 | -0.2725 | 185.8039
0 | 1.2125 | 0.00635 | -0.2725 | 190.9449
0.5 | 1.2701 | 0.00644 | -0.2727 | 197.2205
1 | 1.3259 | 0.0066 | -0.2726 | 200.8939
1.5 | 1.3814 | 0.00676 | -0.2724 | 204.3491
2 | 1.4366 | 0.00692 | -0.2722 | 207.6012
2.5 | 1.4897 | 0.00716 | -0.2715 | 208.0587
3 | 1.5421 | 0.00739 | -0.2708 | 208.6739
3.5 | 1.5939 | 0.00762 | -0.27 | 209.1732
4 | 1.6428 | 0.00792 | -0.2686 | 207.4242
4.5 | 1.6851 | 0.00827 | -0.2659 | 203.7606
5 | 1.7248 | 0.00863 | -0.2627 | 199.861
5.5 | 1.7649 | 0.00905 | -0.2597 | 195.0166
6 | 1.8036 | 0.00957 | -0.2565 | 188.4639
6.5 | 1.8396 | 0.01019 | -0.253 | 180.5299
7 | 1.8733 | 0.01094 | -0.2492 | 171.234
7.5 | 1.9051 | 0.01183 | -0.2452 | 161.0397
8 | 1.9358 | 0.01285 | -0.2412 | 150.6459
8.5 | 1.9633 | 0.01408 | -0.2368 | 139.4389
9 | 1.9875 | 0.01555 | -0.2322 | 127.8135
9.5 | 2.0104 | 0.01723 | -0.2277 | 116.6802

## 77. Re 5M Mach 0.25 (1)
BIGFOIL.COM POLAR EXPORT
Joukowsky 16.00% thick 9.00% camber
Joukowsky 16.00% thick 9.00% camber |  |  |  | Cl Max: | 2.538 | at alpha= | 13.5 | deg
JavaFoil+Calcfoil stall+Eppler ext transition |  |  |  | L/D Max: | 170.286 | at alpha= | 0.5 | deg
Re: | 5000000 |  |  | Cd Min: | 0.00456 | at alpha= | -6 | deg
Mach: | 0.25 |  |  | Cl=0 at alpha= | -10.5098 | deg
|  |  |  | @ Cl=0.1, Cd= | 0.03032
|  |  |  | @ Cl=0.4, Cd= | 0.014043
|  |  |  | @ Cl=0.6, Cd= | 0.0046388
alpha (deg) | Cl | Cd | Cm | Cl/Cd
-20 | -0.505 | 0.15193 | -0.156 | -3.321
-19.5 | -0.51 | 0.14417 | -0.157 | -3.537
-19 | -0.512 | 0.1351 | -0.16 | -3.788
-18.5 | -0.509 | 0.12763 | -0.162 | -3.992
-18 | -0.503 | 0.12025 | -0.164 | -4.185
-17.5 | -0.492 | 0.1131 | -0.166 | -4.352
-17 | -0.477 | 0.10633 | -0.168 | -4.485
-16.5 | -0.458 | 0.09963 | -0.17 | -4.599
-16 | -0.436 | 0.09308 | -0.173 | -4.683
-15.5 | -0.41 | 0.08693 | -0.175 | -4.718
-15 | -0.381 | 0.08111 | -0.178 | -4.698
-14.5 | -0.349 | 0.0752 | -0.181 | -4.641
-14 | -0.314 | 0.06959 | -0.184 | -4.51
-13.5 | -0.276 | 0.06469 | -0.186 | -4.263
-13 | -0.235 | 0.05954 | -0.189 | -3.952
-12.5 | -0.192 | 0.05484 | -0.192 | -3.506
-12 | -0.147 | 0.05023 | -0.195 | -2.927
-11.5 | -0.1 | 0.04562 | -0.199 | -2.185
-11 | -0.05 | 0.04155 | -0.202 | -1.212
-10.5 | 0.001 | 0.03741 | -0.206 | 0.016
-10 | 0.053 | 0.03355 | -0.209 | 1.587
-9.5 | 0.108 | 0.02977 | -0.213 | 3.612
-9 | 0.163 | 0.02621 | -0.217 | 6.235
-8.5 | 0.221 | 0.02287 | -0.222 | 9.66
-8 | 0.28 | 0.01979 | -0.226 | 14.149
-7.5 | 0.341 | 0.01668 | -0.231 | 20.452
-7 | 0.405 | 0.01382 | -0.237 | 29.302
-6.5 | 0.473 | 0.01115 | -0.244 | 42.428
-6 | 0.574 | 0.00456 | -0.267 | 125.9
-5.5 | 0.64 | 0.00476 | -0.267 | 134.315
-5 | 0.705 | 0.00499 | -0.267 | 141.223
-4.5 | 0.77 | 0.00529 | -0.267 | 145.633
-4 | 0.835 | 0.00553 | -0.268 | 151.085
-3.5 | 0.903 | 0.00587 | -0.268 | 153.947
-3 | 0.967 | 0.00708 | -0.268 | 136.62
-2.5 | 1.031 | 0.00747 | -0.268 | 138.163
-2 | 1.095 | 0.00786 | -0.268 | 139.326
-1.5 | 1.159 | 0.00829 | -0.269 | 139.892
-1 | 1.223 | 0.00879 | -0.269 | 139.135
-0.5 | 1.287 | 0.00834 | -0.268 | 154.266
0 | 1.335 | 0.0083 | -0.268 | 160.862
0.5 | 1.396 | 0.0082 | -0.268 | 170.286
1 | 1.456 | 0.00934 | -0.268 | 155.854
1.5 | 1.516 | 0.0097 | -0.268 | 156.265
2 | 1.576 | 0.01009 | -0.268 | 156.097
2.5 | 1.635 | 0.01051 | -0.267 | 155.502
3 | 1.694 | 0.01096 | -0.267 | 154.488
3.5 | 1.752 | 0.01136 | -0.267 | 154.14
4 | 1.809 | 0.01166 | -0.267 | 155.145
4.5 | 1.866 | 0.01219 | -0.266 | 153.083
5 | 1.922 | 0.01277 | -0.266 | 150.454
5.5 | 1.977 | 0.01339 | -0.266 | 147.634
6 | 2.032 | 0.01408 | -0.265 | 144.338
6.5 | 2.085 | 0.01481 | -0.265 | 140.82
7 | 2.137 | 0.01562 | -0.265 | 136.808
7.5 | 2.187 | 0.0165 | -0.264 | 132.541
8 | 2.236 | 0.01742 | -0.264 | 128.333
8.5 | 2.281 | 0.01851 | -0.263 | 123.221
9 | 2.324 | 0.01973 | -0.263 | 117.809
9.5 | 2.363 | 0.02086 | -0.262 | 113.305
10 | 2.4 | 0.02245 | -0.261 | 106.902
10.5 | 2.432 | 0.02423 | -0.26 | 100.396
11 | 2.461 | 0.02609 | -0.26 | 94.3
11.5 | 2.486 | 0.02806 | -0.259 | 88.578
12 | 2.506 | 0.03003 | -0.258 | 83.447
12.5 | 2.522 | 0.03198 | -0.257 | 78.864
13 | 2.532 | 0.03399 | -0.256 | 74.494
13.5 | 2.538 | 0.03606 | -0.256 | 70.384
14 | 2.538 | 0.03816 | -0.255 | 66.51
14.5 | 2.531 | 0.04044 | -0.254 | 62.588
15 | 2.519 | 0.04277 | -0.253 | 58.887
15.5 | 2.501 | 0.04529 | -0.252 | 55.208
16 | 2.475 | 0.04794 | -0.251 | 51.621
16.5 | 2.442 | 0.0508 | -0.25 | 48.074
17 | 2.403 | 0.05379 | -0.249 | 44.668
17.5 | 2.357 | 0.05707 | -0.248 | 41.306
18 | 2.306 | 0.06066 | -0.247 | 38.012
18.5 | 2.246 | 0.06445 | -0.246 | 34.845

## 78. Re 5M Mach 0.25 (2)
BIGFOIL.COM POLAR EXPORT
Joukowsky 16.00% thick 9.00% camber
Joukowsky 16.00% thick 9.00% camber |  |  |  | Cl Max: | 2.1439 | at alpha= | 15.5 | deg
XFOIL ncrit=9 |  |  |  | L/D Max: | 205.651 | at alpha= | 2.5 | deg
Re: | 5000000 |  |  | Cd Min: | 0.15797 | at alpha= | -20 | deg
Mach: | 0.25 |  |  | Cl=0 at alpha= | -9.8868 | deg
|  |  |  | @ Cl=0.1, Cd= | 0.0078644
|  |  |  | @ Cl=0.4, Cd= | 0.0066792
|  |  |  | @ Cl=0.6, Cd= | 0.0062809
alpha (deg) | Cl | Cd | Cm | Cl/Cd
-20 | -0.17 | 0.15797 | -0.1206 | -1.0762
-19.5 | -0.1973 | 0.14211 | -0.1304 | -1.3884
-19 | -0.182 | 0.13449 | -0.1372 | -1.3533
-18.5 | -0.1568 | 0.12362 | -0.1512 | -1.2684
-18 | -0.1473 | 0.11545 | -0.1585 | -1.2759
-17 | -0.1371 | 0.09955 | -0.172 | -1.3772
-16.5 | -0.1344 | 0.09212 | -0.178 | -1.459
-16 | -0.1309 | 0.08506 | -0.1838 | -1.5389
-15.5 | -0.1288 | 0.07838 | -0.189 | -1.6433
-15 | -0.1438 | 0.06999 | -0.1955 | -2.0546
-14.5 | -0.1707 | 0.06078 | -0.2028 | -2.8085
-14 | -0.2088 | 0.05134 | -0.21 | -4.067
-13.5 | -0.2704 | 0.04113 | -0.2167 | -6.5743
-12.5 | -0.3517 | 0.01276 | -0.2586 | -27.5627
-12 | -0.2844 | 0.01157 | -0.2612 | -24.5808
-11.5 | -0.216 | 0.01042 | -0.2637 | -20.7294
-11 | -0.1492 | 0.00971 | -0.2652 | -15.3656
-10.5 | -0.0819 | 0.00915 | -0.2664 | -8.9508
-10 | -0.0151 | 0.00856 | -0.2677 | -1.764
-9.5 | 0.0516 | 0.00815 | -0.2687 | 6.3313
-9 | 0.1177 | 0.00776 | -0.2697 | 15.1675
-8.5 | 0.1836 | 0.00745 | -0.2705 | 24.6443
-8 | 0.2493 | 0.00716 | -0.2714 | 34.8184
-7.5 | 0.3144 | 0.00696 | -0.2722 | 45.1724
-7 | 0.3795 | 0.00673 | -0.273 | 56.3893
-6.5 | 0.444 | 0.00657 | -0.2737 | 67.5799
-6 | 0.5083 | 0.00644 | -0.2744 | 78.9286
-5.5 | 0.5723 | 0.00632 | -0.2751 | 90.5538
-5 | 0.636 | 0.00623 | -0.2758 | 102.0867
-4.5 | 0.6992 | 0.00617 | -0.2764 | 113.3225
-4 | 0.7621 | 0.00613 | -0.277 | 124.323
-3.5 | 0.8247 | 0.00611 | -0.2775 | 134.9755
-3 | 0.8866 | 0.00613 | -0.278 | 144.633
-2.5 | 0.9487 | 0.00613 | -0.2785 | 154.7635
-2 | 1.0094 | 0.0062 | -0.2787 | 162.8065
-1.5 | 1.071 | 0.00623 | -0.2791 | 171.9101
-1 | 1.1307 | 0.00634 | -0.2792 | 178.3438
-0.5 | 1.191 | 0.0064 | -0.2794 | 186.0938
0 | 1.2501 | 0.00653 | -0.2794 | 191.4395
0.5 | 1.3079 | 0.00669 | -0.2792 | 195.5007
1 | 1.3663 | 0.00682 | -0.279 | 200.3372
1.5 | 1.4222 | 0.00703 | -0.2784 | 202.3044
2 | 1.4776 | 0.00724 | -0.2777 | 204.0884
2.5 | 1.5321 | 0.00745 | -0.2768 | 205.651
3 | 1.5828 | 0.00775 | -0.2751 | 204.2323
3.5 | 1.6264 | 0.00804 | -0.2721 | 202.2886
4 | 1.6717 | 0.00836 | -0.2694 | 199.9641
4.5 | 1.7142 | 0.0088 | -0.2662 | 194.7955
5 | 1.7545 | 0.00934 | -0.2628 | 187.848
5.5 | 1.7954 | 0.00992 | -0.2595 | 180.9879
6 | 1.8345 | 0.01058 | -0.256 | 173.3932
6.5 | 1.8717 | 0.01137 | -0.2522 | 164.6174
7 | 1.9068 | 0.01232 | -0.2483 | 154.7727
7.5 | 1.9397 | 0.01343 | -0.2441 | 144.4304
8 | 1.969 | 0.01478 | -0.2396 | 133.2206
8.5 | 1.9953 | 0.01639 | -0.2348 | 121.7389
9 | 2.0194 | 0.01824 | -0.23 | 110.7127
9.5 | 2.0404 | 0.02044 | -0.225 | 99.8239
10.5 | 2.0812 | 0.02518 | -0.2159 | 82.6529
11 | 2.0955 | 0.02836 | -0.211 | 73.8893
11.5 | 2.1058 | 0.03208 | -0.2062 | 65.6421
12 | 2.116 | 0.03606 | -0.2017 | 58.68
12.5 | 2.1264 | 0.04025 | -0.1976 | 52.8298
13 | 2.1331 | 0.045 | -0.1937 | 47.4022
13.5 | 2.1379 | 0.0502 | -0.19 | 42.5876
14 | 2.14 | 0.05592 | -0.1867 | 38.269
14.5 | 2.142 | 0.06194 | -0.1837 | 34.5819
15 | 2.1433 | 0.06824 | -0.1812 | 31.4083
15.5 | 2.1439 | 0.07484 | -0.1791 | 28.6464
16 | 2.1434 | 0.08176 | -0.1773 | 26.2158
16.5 | 2.1426 | 0.08889 | -0.1759 | 24.1039
17 | 2.1401 | 0.09632 | -0.1749 | 22.2186
17.5 | 2.1374 | 0.10389 | -0.1743 | 20.5737
18 | 2.1346 | 0.1115 | -0.1741 | 19.1444
18.5 | 2.1349 | 0.11867 | -0.1742 | 17.9902
19 | 2.1327 | 0.12618 | -0.1747 | 16.902
19.5 | 2.1292 | 0.13383 | -0.1756 | 15.9097
20 | 2.127 | 0.14122 | -0.1769 | 15.0616

## 79. Re 5M Mach 0.50 (1)
BIGFOIL.COM POLAR EXPORT
Joukowsky 16.00% thick 9.00% camber
Joukowsky 16.00% thick 9.00% camber |  |  |  | Cl Max: | 2.465 | at alpha= | 9.5 | deg
JavaFoil+Calcfoil stall+Eppler ext transition |  |  |  | L/D Max: | 157.873 | at alpha= | -4 | deg
Re: | 5000000 |  |  | Cd Min: | 0.0059 | at alpha= | -4 | deg
Mach: | 0.5 |  |  | Cl=0 at alpha= | -10.5167 | deg
|  |  |  | @ Cl=0.1, Cd= | 0.046683
|  |  |  | @ Cl=0.4, Cd= | 0.025058
|  |  |  | @ Cl=0.6, Cd= | 0.016389
alpha (deg) | Cl | Cd | Cm | Cl/Cd
-20 | -0.569 | 0.15882 | -0.168 | -3.585
-19.5 | -0.539 | 0.15347 | -0.168 | -3.512
-19 | -0.509 | 0.14858 | -0.168 | -3.425
-18.5 | -0.478 | 0.1459 | -0.168 | -3.279
-18 | -0.448 | 0.13504 | -0.166 | -3.317
-17.5 | -0.418 | 0.12465 | -0.166 | -3.352
-17 | -0.388 | 0.11535 | -0.168 | -3.363
-16.5 | -0.357 | 0.12194 | -0.163 | -2.927
-16 | -0.327 | 0.11113 | -0.164 | -2.944
-15.5 | -0.298 | 0.11068 | -0.168 | -2.689
-15 | -0.267 | 0.10669 | -0.16 | -2.501
-14.5 | -0.237 | 0.09747 | -0.164 | -2.434
-14 | -0.207 | 0.10318 | -0.157 | -2.005
-13.5 | -0.177 | 0.09057 | -0.163 | -1.96
-13 | -0.147 | 0.09755 | -0.153 | -1.509
-12.5 | -0.118 | 0.08279 | -0.165 | -1.427
-12 | -0.088 | 0.08701 | -0.151 | -1.011
-11.5 | -0.059 | 0.07182 | -0.176 | -0.822
-11 | -0.029 | 0.06855 | -0.178 | -0.428
-10.5 | 0.001 | 0.06145 | -0.187 | 0.008
-10 | 0.05 | 0.05261 | -0.2 | 0.941
-9.5 | 0.105 | 0.04609 | -0.208 | 2.284
-9 | 0.165 | 0.04037 | -0.216 | 4.085
-8.5 | 0.227 | 0.03562 | -0.223 | 6.377
-8 | 0.291 | 0.03114 | -0.229 | 9.357
-7.5 | 0.357 | 0.02724 | -0.235 | 13.117
-7 | 0.425 | 0.02379 | -0.241 | 17.862
-6.5 | 0.495 | 0.02045 | -0.248 | 24.19
-6 | 0.566 | 0.01762 | -0.254 | 32.137
-5.5 | 0.64 | 0.01494 | -0.26 | 42.833
-5 | 0.718 | 0.01233 | -0.268 | 58.281
-4.5 | 0.807 | 0.01032 | -0.279 | 78.178
-4 | 0.931 | 0.0059 | -0.299 | 157.873
-3.5 | 1.01 | 0.00766 | -0.3 | 131.878
-3 | 1.082 | 0.00806 | -0.299 | 134.164
-2.5 | 1.153 | 0.00768 | -0.299 | 150.155
-2 | 1.225 | 0.00794 | -0.299 | 154.147
-1.5 | 1.296 | 0.00898 | -0.299 | 144.3
-1 | 1.367 | 0.00937 | -0.299 | 145.897
-0.5 | 1.439 | 0.0098 | -0.299 | 146.783
0 | 1.48 | 0.01026 | -0.298 | 144.255
0.5 | 1.546 | 0.01073 | -0.298 | 144.051
1 | 1.612 | 0.01125 | -0.298 | 143.288
1.5 | 1.677 | 0.01181 | -0.298 | 142.004
2 | 1.741 | 0.01241 | -0.298 | 140.269
2.5 | 1.805 | 0.01306 | -0.297 | 138.231
3 | 1.867 | 0.01375 | -0.297 | 135.81
3.5 | 1.929 | 0.01445 | -0.297 | 133.515
4 | 1.99 | 0.01509 | -0.296 | 131.826
4.5 | 2.049 | 0.016 | -0.296 | 128.086
5 | 2.107 | 0.017 | -0.295 | 123.951
5.5 | 2.164 | 0.01811 | -0.295 | 119.487
6 | 2.218 | 0.01934 | -0.294 | 114.694
6.5 | 2.27 | 0.02075 | -0.293 | 109.421
7 | 2.32 | 0.02234 | -0.293 | 103.86
7.5 | 2.365 | 0.0241 | -0.292 | 98.119
8 | 2.404 | 0.02627 | -0.291 | 91.531
8.5 | 2.435 | 0.02877 | -0.29 | 84.637
9 | 2.457 | 0.03183 | -0.289 | 77.169
9.5 | 2.465 | 0.03536 | -0.288 | 69.714
10 | 2.457 | 0.03967 | -0.286 | 61.925
10.5 | 2.425 | 0.04465 | -0.285 | 54.314
11 | 2.355 | 0.04995 | -0.283 | 47.151
11.5 | 2.215 | 0.05658 | -0.281 | 39.148
12 | 1.442 | 0.06987 | -0.278 | 20.638
12.5 | 1.468 | 0.07195 | -0.277 | 20.404
13 | 1.493 | 0.07514 | -0.276 | 19.866
13.5 | 1.52 | 0.07521 | -0.275 | 20.204
14 | 1.542 | 0.08162 | -0.273 | 18.89
14.5 | 1.569 | 0.08013 | -0.273 | 19.586

## 80. Re 5M Mach 0.50 (2)
BIGFOIL.COM POLAR EXPORT
Joukowsky 16.00% thick 9.00% camber
Joukowsky 16.00% thick 9.00% camber |  |  |  | Cl Max: | 2.1759 | at alpha= | 11.5 | deg
XFOIL ncrit=9 |  |  |  | L/D Max: | 175.393 | at alpha= | 0 | deg
Re: | 5000000 |  |  | Cd Min: | 0.18581 | at alpha= | -20 | deg
Mach: | 0.5 |  |  | Cl=0 at alpha= | -99 | deg
|  |  |  | @ Cl=0.1, Cd= | 0.16133
|  |  |  | @ Cl=0.4, Cd= | 0.0080903
|  |  |  | @ Cl=0.6, Cd= | 0.0072859
alpha (deg) | Cl | Cd | Cm | Cl/Cd
-20 | 0.0102 | 0.18581 | -0.1509 | 0.054895
-19.5 | 0.0383 | 0.17864 | -0.1572 | 0.2144
-19 | 0.0683 | 0.1729 | -0.1625 | 0.39503
-18.5 | 0.0926 | 0.16622 | -0.1673 | 0.55709
-18 | 0.1057 | 0.15757 | -0.1716 | 0.67081
-17.5 | 0.1322 | 0.15226 | -0.1757 | 0.86825
-17 | 0.1575 | 0.14674 | -0.1795 | 1.0733
-16.5 | 0.1646 | 0.13797 | -0.1835 | 1.193
-16 | 0.1847 | 0.13176 | -0.1873 | 1.4018
-15.5 | 0.2036 | 0.12571 | -0.1908 | 1.6196
-15 | 0.2044 | 0.11675 | -0.1952 | 1.7507
-14.5 | 0.2262 | 0.11154 | -0.1984 | 2.028
-14 | 0.2044 | 0.10032 | -0.2042 | 2.0375
-13.5 | 0.2116 | 0.09364 | -0.2082 | 2.2597
-13 | 0.1973 | 0.08462 | -0.214 | 2.3316
-12 | 0.1967 | 0.07132 | -0.2226 | 2.758
-11.5 | 0.1951 | 0.06514 | -0.2265 | 2.9951
-11 | 0.1864 | 0.05849 | -0.2311 | 3.1869
-10.5 | 0.1782 | 0.05256 | -0.2346 | 3.3904
-10 | 0.1635 | 0.04642 | -0.2381 | 3.5222
-9.5 | 0.1348 | 0.04041 | -0.2401 | 3.3358
-9 | 0.0831 | 0.03337 | -0.2439 | 2.4903
-8.5 | 0.0992 | 0.01191 | -0.2989 | 8.3291
-8 | 0.1959 | 0.00987 | -0.3042 | 19.848
-7.5 | 0.2851 | 0.00886 | -0.306 | 32.1783
-7 | 0.37 | 0.00826 | -0.3068 | 44.7942
-6.5 | 0.4531 | 0.00779 | -0.3075 | 58.1643
-6 | 0.5335 | 0.00748 | -0.3078 | 71.3235
-5.5 | 0.6123 | 0.00725 | -0.3081 | 84.4552
-5 | 0.6893 | 0.00708 | -0.3083 | 97.3588
-4.5 | 0.7657 | 0.00694 | -0.3086 | 110.3314
-4 | 0.8392 | 0.0069 | -0.3085 | 121.6232
-3.5 | 0.9132 | 0.00685 | -0.3086 | 133.3139
-3 | 0.9832 | 0.0069 | -0.3082 | 142.4928
-2.5 | 1.0548 | 0.00691 | -0.3081 | 152.6483
-2 | 1.1218 | 0.00702 | -0.3072 | 159.8006
-1.5 | 1.1867 | 0.00712 | -0.3059 | 166.6713
-1 | 1.2449 | 0.00726 | -0.3034 | 171.4738
-0.5 | 1.3024 | 0.00752 | -0.3009 | 173.1915
0 | 1.3628 | 0.00777 | -0.2989 | 175.3925
0.5 | 1.4185 | 0.00816 | -0.2961 | 173.8358
1 | 1.4763 | 0.00853 | -0.2937 | 173.0715
1.5 | 1.5312 | 0.00902 | -0.2909 | 169.7561
2.5 | 1.6378 | 0.01025 | -0.2846 | 159.7854
3 | 1.6875 | 0.01106 | -0.281 | 152.5769
3.5 | 1.7334 | 0.0121 | -0.2768 | 143.2562
4 | 1.7847 | 0.01303 | -0.2734 | 136.9685
4.5 | 1.8306 | 0.01425 | -0.2693 | 128.4632
5 | 1.872 | 0.01576 | -0.2647 | 118.7817
5.5 | 1.912 | 0.01747 | -0.26 | 109.4448
6 | 1.9539 | 0.01921 | -0.2556 | 101.7126
6.5 | 1.9917 | 0.0213 | -0.2509 | 93.507
7 | 2.0257 | 0.02374 | -0.2458 | 85.3286
7.5 | 2.0555 | 0.0266 | -0.2406 | 77.2744
8 | 2.082 | 0.02985 | -0.2352 | 69.7487
8.5 | 2.1048 | 0.03358 | -0.2299 | 62.6802
9 | 2.1251 | 0.03769 | -0.2246 | 56.3837
9.5 | 2.1411 | 0.04236 | -0.2195 | 50.5453
10 | 2.155 | 0.04746 | -0.2145 | 45.4067
10.5 | 2.1657 | 0.05311 | -0.2099 | 40.7776
11.5 | 2.1759 | 0.0665 | -0.2022 | 32.7203
12 | 2.1723 | 0.07434 | -0.1985 | 29.2211
13 | 2.1553 | 0.09194 | -0.1929 | 23.4425
13.5 | 2.1463 | 0.1012 | -0.1911 | 21.2085
14 | 2.1393 | 0.11042 | -0.1899 | 19.3742
14.5 | 2.1296 | 0.12009 | -0.1895 | 17.7334
15 | 2.1219 | 0.12968 | -0.1898 | 16.3626
15.5 | 2.1168 | 0.139 | -0.1906 | 15.2288
16 | 2.1142 | 0.14812 | -0.1918 | 14.2736
16.5 | 2.1131 | 0.1571 | -0.1936 | 13.4507

## 81. Re 6M Mach 0.00 (1)
BIGFOIL.COM POLAR EXPORT
Joukowsky 16.00% thick 9.00% camber
Joukowsky 16.00% thick 9.00% camber |  |  |  | Cl Max: | 2.578 | at alpha= | 15.5 | deg
JavaFoil+Calcfoil stall+Eppler ext transition |  |  |  | L/D Max: | 176.122 | at alpha= | 1.5 | deg
Re: | 6000000 |  |  | Cd Min: | 0.00432 | at alpha= | -6.5 | deg
Mach: | 0 |  |  | Cl=0 at alpha= | -10.5098 | deg
|  |  |  | @ Cl=0.1, Cd= | 0.025351
|  |  |  | @ Cl=0.4, Cd= | 0.010017
|  |  |  | @ Cl=0.6, Cd= | 0.0046097
alpha (deg) | Cl | Cd | Cm | Cl/Cd
-20 | -0.664 | 0.12938 | -0.164 | -5.129
-19.5 | -0.648 | 0.12261 | -0.166 | -5.281
-19 | -0.629 | 0.11655 | -0.167 | -5.398
-18.5 | -0.609 | 0.11033 | -0.168 | -5.516
-18 | -0.586 | 0.10432 | -0.17 | -5.616
-17.5 | -0.56 | 0.09852 | -0.172 | -5.688
-17 | -0.533 | 0.09269 | -0.174 | -5.746
-16.5 | -0.503 | 0.08711 | -0.175 | -5.771
-16 | -0.471 | 0.08126 | -0.178 | -5.797
-15.5 | -0.437 | 0.0763 | -0.18 | -5.727
-15 | -0.401 | 0.07095 | -0.182 | -5.655
-14.5 | -0.363 | 0.06601 | -0.184 | -5.506
-14 | -0.324 | 0.0612 | -0.187 | -5.289
-13.5 | -0.282 | 0.05658 | -0.189 | -4.988
-13 | -0.239 | 0.05215 | -0.192 | -4.584
-12.5 | -0.194 | 0.04801 | -0.194 | -4.044
-12 | -0.148 | 0.04373 | -0.197 | -3.378
-11.5 | -0.1 | 0.03964 | -0.2 | -2.516
-11 | -0.05 | 0.03577 | -0.203 | -1.405
-10.5 | 0.001 | 0.03207 | -0.207 | 0.019
-10 | 0.053 | 0.02845 | -0.21 | 1.859
-9.5 | 0.107 | 0.02489 | -0.214 | 4.285
-9 | 0.162 | 0.02167 | -0.218 | 7.47
-8.5 | 0.219 | 0.01851 | -0.222 | 11.819
-8 | 0.278 | 0.01538 | -0.227 | 18.062
-7.5 | 0.339 | 0.01243 | -0.233 | 27.309
-7 | 0.407 | 0.00974 | -0.242 | 41.798
-6.5 | 0.494 | 0.00432 | -0.258 | 114.438
-6 | 0.557 | 0.00448 | -0.258 | 124.458
-5.5 | 0.62 | 0.00467 | -0.259 | 132.808
-5 | 0.683 | 0.00493 | -0.259 | 138.528
-4.5 | 0.746 | 0.00513 | -0.259 | 145.416
-4 | 0.809 | 0.00545 | -0.259 | 148.41
-3.5 | 0.875 | 0.00573 | -0.259 | 152.77
-3 | 0.937 | 0.0068 | -0.26 | 137.805
-2.5 | 0.999 | 0.00717 | -0.26 | 139.326
-2 | 1.061 | 0.0075 | -0.26 | 141.482
-1.5 | 1.122 | 0.00788 | -0.26 | 142.459
-1 | 1.184 | 0.00829 | -0.26 | 142.772
-0.5 | 1.246 | 0.00882 | -0.26 | 141.312
0 | 1.295 | 0.00859 | -0.26 | 150.749
0.5 | 1.354 | 0.00855 | -0.26 | 158.461
1 | 1.413 | 0.00847 | -0.26 | 166.792
1.5 | 1.472 | 0.00836 | -0.26 | 176.122
2 | 1.53 | 0.00956 | -0.26 | 160.011
2.5 | 1.588 | 0.00995 | -0.259 | 159.526
3 | 1.645 | 0.01033 | -0.259 | 159.219
3.5 | 1.702 | 0.01071 | -0.259 | 158.9
4 | 1.758 | 0.0111 | -0.259 | 158.37
4.5 | 1.814 | 0.01138 | -0.259 | 159.356
5 | 1.869 | 0.01189 | -0.258 | 157.211
5.5 | 1.923 | 0.01244 | -0.258 | 154.666
6 | 1.977 | 0.01302 | -0.258 | 151.837
6.5 | 2.03 | 0.01366 | -0.257 | 148.627
7 | 2.081 | 0.01435 | -0.257 | 145.023
7.5 | 2.132 | 0.0151 | -0.257 | 141.22
8 | 2.18 | 0.01594 | -0.256 | 136.807
8.5 | 2.227 | 0.01677 | -0.256 | 132.775
9 | 2.271 | 0.01778 | -0.255 | 127.735
9.5 | 2.313 | 0.01864 | -0.254 | 124.093
10 | 2.352 | 0.01989 | -0.254 | 118.269
10.5 | 2.388 | 0.02127 | -0.253 | 112.315
11 | 2.422 | 0.02274 | -0.253 | 106.521
11.5 | 2.453 | 0.02423 | -0.252 | 101.223
12 | 2.481 | 0.02571 | -0.251 | 96.474
12.5 | 2.506 | 0.02722 | -0.251 | 92.032
13 | 2.527 | 0.02875 | -0.25 | 87.89
13.5 | 2.544 | 0.03029 | -0.249 | 84.001
14 | 2.559 | 0.03187 | -0.248 | 80.291
14.5 | 2.569 | 0.0335 | -0.248 | 76.692
15 | 2.575 | 0.03521 | -0.247 | 73.151
15.5 | 2.578 | 0.03699 | -0.246 | 69.697
16 | 2.577 | 0.03887 | -0.245 | 66.303
16.5 | 2.571 | 0.0408 | -0.245 | 63.019
17 | 2.562 | 0.0429 | -0.244 | 59.711
17.5 | 2.549 | 0.04503 | -0.243 | 56.604
18 | 2.533 | 0.04737 | -0.242 | 53.466
18.5 | 2.511 | 0.04978 | -0.241 | 50.449
19 | 2.487 | 0.05233 | -0.24 | 47.52
19.5 | 2.459 | 0.05503 | -0.239 | 44.689
20 | 2.428 | 0.05798 | -0.238 | 41.882

## 82. Re 6M Mach 0.00 (2)
BIGFOIL.COM POLAR EXPORT
Joukowsky 16.00% thick 9.00% camber
Joukowsky 16.00% thick 9.00% camber |  |  |  | Cl Max: | 2.1805 | at alpha= | 19 | deg
XFOIL ncrit=9 |  |  |  | L/D Max: | 214.888 | at alpha= | 3 | deg
Re: | 6000000 |  |  | Cd Min: | 0.12953 | at alpha= | -20 | deg
Mach: | 0 |  |  | Cl=0 at alpha= | -10.0862 | deg
|  |  |  | @ Cl=0.1, Cd= | 0.0071196
|  |  |  | @ Cl=0.4, Cd= | 0.0062214
|  |  |  | @ Cl=0.6, Cd= | 0.0059067
alpha (deg) | Cl | Cd | Cm | Cl/Cd
-20 | -0.3278 | 0.12953 | -0.1235 | -2.5307
-19.5 | -0.3173 | 0.12282 | -0.1289 | -2.5835
-19 | -0.3138 | 0.11496 | -0.1351 | -2.7296
-18.5 | -0.3135 | 0.10676 | -0.1416 | -2.9365
-18 | -0.3199 | 0.09657 | -0.1509 | -3.3126
-17.5 | -0.3011 | 0.08223 | -0.1732 | -3.6617
-17 | -0.3035 | 0.07308 | -0.1832 | -4.153
-16.5 | -0.3517 | 0.06023 | -0.1944 | -5.8393
-16 | -0.4006 | 0.04926 | -0.203 | -8.1324
-15.5 | -0.6378 | 0.02291 | -0.2226 | -27.8394
-15 | -0.595 | 0.0141 | -0.2409 | -42.1986
-14.5 | -0.5362 | 0.01251 | -0.2447 | -42.8617
-14 | -0.4763 | 0.01142 | -0.2473 | -41.7075
-13.5 | -0.4166 | 0.0107 | -0.2491 | -38.9346
-13 | -0.3558 | 0.01013 | -0.2507 | -35.1234
-12.5 | -0.2953 | 0.00952 | -0.2522 | -31.0189
-12 | -0.234 | 0.00896 | -0.2538 | -26.1161
-11.5 | -0.1731 | 0.00856 | -0.255 | -20.222
-11 | -0.1119 | 0.00819 | -0.2561 | -13.663
-10.5 | -0.0504 | 0.00779 | -0.2574 | -6.4698
-10 | 0.0105 | 0.00754 | -0.2584 | 1.3926
-9.5 | 0.0722 | 0.00722 | -0.2596 | 10
-9 | 0.1331 | 0.007 | -0.2605 | 19.0143
-8.5 | 0.1947 | 0.00675 | -0.2615 | 28.8444
-8 | 0.2555 | 0.00658 | -0.2624 | 38.8298
-7.5 | 0.317 | 0.00639 | -0.2634 | 49.6088
-7 | 0.3776 | 0.00628 | -0.2641 | 60.1274
-6.5 | 0.4388 | 0.00612 | -0.2651 | 71.6993
-6 | 0.4992 | 0.00604 | -0.2658 | 82.649
-5.5 | 0.56 | 0.00594 | -0.2666 | 94.2761
-5 | 0.6201 | 0.00589 | -0.2673 | 105.2801
-4.5 | 0.6807 | 0.00581 | -0.268 | 117.1601
-4 | 0.7402 | 0.00581 | -0.2686 | 127.401
-3.5 | 0.8004 | 0.00577 | -0.2693 | 138.7175
-3 | 0.8593 | 0.0058 | -0.2697 | 148.1552
-2.5 | 0.919 | 0.00579 | -0.2703 | 158.7219
-2 | 0.9774 | 0.00585 | -0.2707 | 167.0769
-1.5 | 1.0362 | 0.00588 | -0.2712 | 176.2245
-1 | 1.0943 | 0.00595 | -0.2715 | 183.916
-0.5 | 1.1517 | 0.00605 | -0.2717 | 190.3636
0 | 1.2094 | 0.00613 | -0.272 | 197.292
0.5 | 1.2655 | 0.00628 | -0.272 | 201.5127
1 | 1.3219 | 0.0064 | -0.2721 | 206.5469
1.5 | 1.3775 | 0.00655 | -0.272 | 210.3053
2.5 | 1.4856 | 0.00695 | -0.2713 | 213.7554
3 | 1.5386 | 0.00716 | -0.2708 | 214.8883
3.5 | 1.5895 | 0.00743 | -0.2699 | 213.93
4 | 1.6386 | 0.00774 | -0.2687 | 211.7054
4.5 | 1.6869 | 0.00803 | -0.2673 | 210.0747
5 | 1.7282 | 0.00835 | -0.2645 | 206.9701
5.5 | 1.7657 | 0.00877 | -0.2611 | 201.3341
6 | 1.8023 | 0.00928 | -0.2575 | 194.2134
6.5 | 1.8374 | 0.00989 | -0.2539 | 185.7836
7 | 1.8714 | 0.01059 | -0.2502 | 176.7139
7.5 | 1.9032 | 0.01142 | -0.2462 | 166.655
8 | 1.9321 | 0.01243 | -0.2419 | 155.4385
8.5 | 1.9583 | 0.01364 | -0.2374 | 143.5704
9.5 | 2.0063 | 0.01659 | -0.2284 | 120.9343
10.5 | 2.0504 | 0.01998 | -0.2198 | 102.6226
11 | 2.0657 | 0.02242 | -0.2149 | 92.1365
11.5 | 2.081 | 0.02504 | -0.2104 | 83.107
12 | 2.0959 | 0.02787 | -0.2061 | 75.2027
12.5 | 2.1094 | 0.031 | -0.202 | 68.0452
13 | 2.1212 | 0.03445 | -0.1981 | 61.5733
13.5 | 2.1304 | 0.03834 | -0.1943 | 55.566
14 | 2.1392 | 0.04245 | -0.1908 | 50.3934
14.5 | 2.1473 | 0.04685 | -0.1876 | 45.8335
15 | 2.155 | 0.05145 | -0.1847 | 41.8853
15.5 | 2.1615 | 0.05638 | -0.1821 | 38.3381
16 | 2.1672 | 0.06157 | -0.1798 | 35.199
16.5 | 2.1728 | 0.06692 | -0.1778 | 32.4686
17 | 2.1766 | 0.07264 | -0.1761 | 29.9642
17.5 | 2.1793 | 0.07861 | -0.1746 | 27.7229
18 | 2.1801 | 0.08498 | -0.1734 | 25.6543
18.5 | 2.1793 | 0.09161 | -0.1725 | 23.7889
19 | 2.1805 | 0.09804 | -0.1719 | 22.2409
19.5 | 2.179 | 0.1049 | -0.1716 | 20.7722
20 | 2.1786 | 0.11152 | -0.1716 | 19.5355

## 83. Re 6M Mach 0.10 (1)
BIGFOIL.COM POLAR EXPORT
Joukowsky 16.00% thick 9.00% camber
Joukowsky 16.00% thick 9.00% camber |  |  |  | Cl Max: | 2.572 | at alpha= | 15.5 | deg
JavaFoil+Calcfoil stall+Eppler ext transition |  |  |  | L/D Max: | 175.643 | at alpha= | 1.5 | deg
Re: | 6000000 |  |  | Cd Min: | 0.00432 | at alpha= | -6.5 | deg
Mach: | 0.1 |  |  | Cl=0 at alpha= | -10.5098 | deg
|  |  |  | @ Cl=0.1, Cd= | 0.026029
|  |  |  | @ Cl=0.4, Cd= | 0.010596
|  |  |  | @ Cl=0.6, Cd= | 0.0046006
alpha (deg) | Cl | Cd | Cm | Cl/Cd
-20 | -0.647 | 0.13167 | -0.163 | -4.918
-19.5 | -0.634 | 0.12479 | -0.165 | -5.077
-19 | -0.617 | 0.11884 | -0.166 | -5.191
-18.5 | -0.598 | 0.11248 | -0.168 | -5.319
-18 | -0.577 | 0.10634 | -0.169 | -5.428
-17.5 | -0.553 | 0.10041 | -0.171 | -5.51
-17 | -0.527 | 0.09413 | -0.173 | -5.598
-16.5 | -0.498 | 0.0885 | -0.175 | -5.629
-16 | -0.467 | 0.08283 | -0.177 | -5.643
-15.5 | -0.434 | 0.07747 | -0.179 | -5.607
-15 | -0.399 | 0.07204 | -0.182 | -5.543
-14.5 | -0.362 | 0.06728 | -0.184 | -5.38
-14 | -0.323 | 0.06235 | -0.186 | -5.177
-13.5 | -0.282 | 0.05769 | -0.189 | -4.882
-13 | -0.239 | 0.05319 | -0.191 | -4.488
-12.5 | -0.194 | 0.04898 | -0.194 | -3.961
-12 | -0.148 | 0.04466 | -0.197 | -3.308
-11.5 | -0.1 | 0.04031 | -0.2 | -2.476
-11 | -0.05 | 0.03646 | -0.203 | -1.38
-10.5 | 0.001 | 0.03272 | -0.207 | 0.019
-10 | 0.053 | 0.02918 | -0.21 | 1.815
-9.5 | 0.107 | 0.02556 | -0.214 | 4.179
-9 | 0.162 | 0.02219 | -0.218 | 7.308
-8.5 | 0.219 | 0.01914 | -0.222 | 11.451
-8 | 0.278 | 0.016 | -0.227 | 17.386
-7.5 | 0.34 | 0.01296 | -0.233 | 26.209
-7 | 0.406 | 0.01036 | -0.241 | 39.214
-6.5 | 0.496 | 0.00432 | -0.259 | 114.85
-6 | 0.56 | 0.00448 | -0.26 | 124.893
-5.5 | 0.623 | 0.00467 | -0.26 | 133.304
-5 | 0.686 | 0.00501 | -0.26 | 137.041
-4.5 | 0.75 | 0.00514 | -0.26 | 145.827
-4 | 0.813 | 0.00546 | -0.261 | 148.861
-3.5 | 0.879 | 0.00574 | -0.261 | 153.141
-3 | 0.941 | 0.00686 | -0.261 | 137.163
-2.5 | 1.004 | 0.0072 | -0.261 | 139.442
-2 | 1.066 | 0.00755 | -0.261 | 141.112
-1.5 | 1.128 | 0.00792 | -0.261 | 142.441
-1 | 1.19 | 0.00837 | -0.261 | 142.122
-0.5 | 1.252 | 0.00891 | -0.262 | 140.524
0 | 1.301 | 0.00866 | -0.261 | 150.278
0.5 | 1.361 | 0.00861 | -0.261 | 158.072
1 | 1.42 | 0.00854 | -0.261 | 166.208
1.5 | 1.479 | 0.00842 | -0.261 | 175.643
2 | 1.537 | 0.00963 | -0.261 | 159.575
2.5 | 1.595 | 0.01001 | -0.261 | 159.364
3 | 1.653 | 0.01042 | -0.26 | 158.613
3.5 | 1.71 | 0.0108 | -0.26 | 158.231
4 | 1.766 | 0.0112 | -0.26 | 157.735
4.5 | 1.822 | 0.01149 | -0.26 | 158.597
5 | 1.877 | 0.01202 | -0.26 | 156.167
5.5 | 1.932 | 0.01258 | -0.259 | 153.537
6 | 1.986 | 0.01317 | -0.259 | 150.746
6.5 | 2.038 | 0.01382 | -0.259 | 147.506
7 | 2.09 | 0.01452 | -0.258 | 143.993
7.5 | 2.141 | 0.01529 | -0.258 | 139.976
8 | 2.189 | 0.01615 | -0.257 | 135.513
8.5 | 2.235 | 0.01701 | -0.257 | 131.39
9 | 2.279 | 0.01806 | -0.256 | 126.233
9.5 | 2.321 | 0.01894 | -0.256 | 122.567
10 | 2.36 | 0.02023 | -0.255 | 116.632
10.5 | 2.396 | 0.02165 | -0.254 | 110.643
11 | 2.429 | 0.02317 | -0.254 | 104.85
11.5 | 2.459 | 0.02471 | -0.253 | 99.509
12 | 2.486 | 0.02624 | -0.252 | 94.726
12.5 | 2.51 | 0.02779 | -0.252 | 90.296
13 | 2.529 | 0.02935 | -0.251 | 86.174
13.5 | 2.546 | 0.03094 | -0.25 | 82.275
14 | 2.559 | 0.03262 | -0.25 | 78.455
14.5 | 2.567 | 0.0343 | -0.249 | 74.841
15 | 2.571 | 0.03606 | -0.248 | 71.303
15.5 | 2.572 | 0.03797 | -0.247 | 67.723
16 | 2.567 | 0.03986 | -0.246 | 64.415
16.5 | 2.559 | 0.04195 | -0.246 | 60.986
17 | 2.546 | 0.04411 | -0.245 | 57.711
17.5 | 2.529 | 0.0464 | -0.244 | 54.507
18 | 2.509 | 0.04877 | -0.243 | 51.445
18.5 | 2.484 | 0.05132 | -0.242 | 48.398
19 | 2.454 | 0.05404 | -0.241 | 45.421
19.5 | 2.422 | 0.057 | -0.24 | 42.497
20 | 2.387 | 0.06002 | -0.239 | 39.766

## 84. Re 6M Mach 0.10 (2)
BIGFOIL.COM POLAR EXPORT
Joukowsky 16.00% thick 9.00% camber
Joukowsky 16.00% thick 9.00% camber |  |  |  | Cl Max: | 2.1791 | at alpha= | 18 | deg
XFOIL ncrit=9 |  |  |  | L/D Max: | 214.563 | at alpha= | 3 | deg
Re: | 6000000 |  |  | Cd Min: | 0.13322 | at alpha= | -20 | deg
Mach: | 0.1 |  |  | Cl=0 at alpha= | -10.0599 | deg
|  |  |  | @ Cl=0.1, Cd= | 0.0071821
|  |  |  | @ Cl=0.4, Cd= | 0.0062539
|  |  |  | @ Cl=0.6, Cd= | 0.0059289
alpha (deg) | Cl | Cd | Cm | Cl/Cd
-20 | -0.3065 | 0.13322 | -0.1232 | -2.3007
-19.5 | -0.3039 | 0.12521 | -0.1291 | -2.4271
-18.5 | -0.2883 | 0.11089 | -0.1407 | -2.5999
-18 | -0.2855 | 0.10219 | -0.1486 | -2.7938
-17.5 | -0.2731 | 0.08773 | -0.1694 | -3.113
-17 | -0.2703 | 0.07853 | -0.1799 | -3.442
-16.5 | -0.296 | 0.0679 | -0.1894 | -4.3594
-16 | -0.3266 | 0.05799 | -0.1978 | -5.632
-15.5 | -0.3867 | 0.04637 | -0.2065 | -8.3394
-15 | -0.606 | 0.01906 | -0.2321 | -31.7943
-14.5 | -0.5475 | 0.01356 | -0.2447 | -40.3761
-14 | -0.4867 | 0.012 | -0.2484 | -40.5583
-13.5 | -0.4259 | 0.01107 | -0.2506 | -38.4734
-13 | -0.3642 | 0.01039 | -0.2523 | -35.0529
-12.5 | -0.303 | 0.00983 | -0.2537 | -30.824
-12 | -0.2405 | 0.00916 | -0.2554 | -26.2555
-11.5 | -0.1787 | 0.00871 | -0.2566 | -20.5166
-11 | -0.1169 | 0.00836 | -0.2577 | -13.9833
-10.5 | -0.0544 | 0.0079 | -0.259 | -6.8861
-10 | 0.0074 | 0.00761 | -0.26 | 0.9724
-9.5 | 0.0697 | 0.00731 | -0.2611 | 9.5349
-9 | 0.1313 | 0.00705 | -0.262 | 18.6241
-8.5 | 0.1936 | 0.00682 | -0.263 | 28.3871
-8 | 0.2551 | 0.00663 | -0.2639 | 38.4766
-7.5 | 0.3171 | 0.00644 | -0.2648 | 49.2391
-7 | 0.3783 | 0.00631 | -0.2656 | 59.9525
-6.5 | 0.4402 | 0.00615 | -0.2665 | 71.5772
-6 | 0.501 | 0.00608 | -0.2672 | 82.4013
-5.5 | 0.5624 | 0.00596 | -0.268 | 94.3624
-5 | 0.6229 | 0.00591 | -0.2687 | 105.3976
-4.5 | 0.6841 | 0.00583 | -0.2694 | 117.3413
-4 | 0.744 | 0.00583 | -0.27 | 127.6158
-3.5 | 0.8046 | 0.00579 | -0.2706 | 138.9637
-3 | 0.864 | 0.00583 | -0.2711 | 148.199
-2.5 | 0.924 | 0.00582 | -0.2717 | 158.7629
-2 | 0.983 | 0.00587 | -0.2721 | 167.4617
-1.5 | 1.042 | 0.00591 | -0.2725 | 176.3113
-1 | 1.1006 | 0.00598 | -0.2728 | 184.0468
-0.5 | 1.1582 | 0.00609 | -0.273 | 190.1806
0 | 1.2164 | 0.00616 | -0.2733 | 197.4675
0.5 | 1.2729 | 0.00631 | -0.2733 | 201.7274
1 | 1.3294 | 0.00644 | -0.2733 | 206.4286
1.5 | 1.3854 | 0.00659 | -0.2732 | 210.2276
2 | 1.4395 | 0.00681 | -0.2728 | 211.3803
2.5 | 1.4936 | 0.00701 | -0.2724 | 213.067
3 | 1.547 | 0.00721 | -0.2718 | 214.5631
3.5 | 1.5981 | 0.00749 | -0.2708 | 213.3645
4 | 1.6468 | 0.00781 | -0.2694 | 210.8579
4.5 | 1.6937 | 0.00811 | -0.2677 | 208.8409
5 | 1.7329 | 0.00844 | -0.2643 | 205.3199
5.5 | 1.7718 | 0.00888 | -0.2611 | 199.527
6 | 1.8089 | 0.00941 | -0.2576 | 192.2317
6.5 | 1.8439 | 0.01004 | -0.2538 | 183.6554
7 | 1.8772 | 0.0108 | -0.2499 | 173.8148
7.5 | 1.9092 | 0.01167 | -0.2459 | 163.599
8 | 1.9395 | 0.01269 | -0.2418 | 152.8369
8.5 | 1.9656 | 0.01395 | -0.2372 | 140.9032
9 | 1.9888 | 0.01546 | -0.2324 | 128.6417
10.5 | 2.0549 | 0.02072 | -0.2191 | 99.1747
11 | 2.0701 | 0.02326 | -0.2142 | 88.9983
11.5 | 2.0843 | 0.02607 | -0.2096 | 79.9501
12 | 2.0992 | 0.02904 | -0.2053 | 72.2865
12.5 | 2.1125 | 0.03229 | -0.2012 | 65.4227
13 | 2.1241 | 0.03589 | -0.1973 | 59.1836
13.5 | 2.1323 | 0.04 | -0.1935 | 53.3075
14 | 2.1401 | 0.04437 | -0.19 | 48.233
14.5 | 2.1477 | 0.04897 | -0.1869 | 43.8575
15 | 2.1544 | 0.05384 | -0.1841 | 40.0149
15.5 | 2.1608 | 0.05894 | -0.1815 | 36.661
16 | 2.1655 | 0.06438 | -0.1793 | 33.6362
16.5 | 2.1706 | 0.06994 | -0.1774 | 31.0352
17 | 2.1746 | 0.07577 | -0.1757 | 28.7
17.5 | 2.1776 | 0.08183 | -0.1743 | 26.6113
18 | 2.1791 | 0.08822 | -0.1732 | 24.7007
18.5 | 2.1773 | 0.09512 | -0.1724 | 22.89
19 | 2.1777 | 0.10177 | -0.172 | 21.3983
19.5 | 2.1765 | 0.10867 | -0.1718 | 20.0285
20 | 2.1732 | 0.11584 | -0.172 | 18.7604

## 85. Re 6M Mach 0.25 (1)
BIGFOIL.COM POLAR EXPORT
Joukowsky 16.00% thick 9.00% camber
Joukowsky 16.00% thick 9.00% camber |  |  |  | Cl Max: | 2.541 | at alpha= | 14 | deg
JavaFoil+Calcfoil stall+Eppler ext transition |  |  |  | L/D Max: | 172.226 | at alpha= | 1 | deg
Re: | 6000000 |  |  | Cd Min: | 0.00452 | at alpha= | -6 | deg
Mach: | 0.25 |  |  | Cl=0 at alpha= | -10.5098 | deg
|  |  |  | @ Cl=0.1, Cd= | 0.029441
|  |  |  | @ Cl=0.4, Cd= | 0.013156
|  |  |  | @ Cl=0.6, Cd= | 0.0045988
alpha (deg) | Cl | Cd | Cm | Cl/Cd
-20 | -0.505 | 0.15026 | -0.157 | -3.36
-19.5 | -0.51 | 0.14242 | -0.158 | -3.583
-19 | -0.512 | 0.13366 | -0.161 | -3.832
-18.5 | -0.51 | 0.12608 | -0.163 | -4.044
-18 | -0.504 | 0.11873 | -0.165 | -4.242
-17.5 | -0.493 | 0.11117 | -0.167 | -4.432
-17 | -0.477 | 0.10494 | -0.169 | -4.549
-16.5 | -0.459 | 0.09829 | -0.171 | -4.665
-16 | -0.436 | 0.0918 | -0.174 | -4.753
-15.5 | -0.411 | 0.08564 | -0.177 | -4.795
-15 | -0.382 | 0.07983 | -0.179 | -4.78
-14.5 | -0.349 | 0.07396 | -0.182 | -4.725
-14 | -0.314 | 0.06839 | -0.185 | -4.596
-13.5 | -0.276 | 0.06353 | -0.187 | -4.348
-13 | -0.236 | 0.05839 | -0.191 | -4.036
-12.5 | -0.193 | 0.05392 | -0.193 | -3.571
-12 | -0.147 | 0.04934 | -0.196 | -2.984
-11.5 | -0.1 | 0.04471 | -0.2 | -2.233
-11 | -0.05 | 0.04049 | -0.203 | -1.247
-10.5 | 0.001 | 0.03649 | -0.207 | 0.017
-10 | 0.053 | 0.03256 | -0.211 | 1.64
-9.5 | 0.108 | 0.02891 | -0.215 | 3.728
-9 | 0.164 | 0.02533 | -0.219 | 6.467
-8.5 | 0.222 | 0.02203 | -0.223 | 10.054
-8 | 0.281 | 0.01894 | -0.228 | 14.832
-7.5 | 0.343 | 0.01581 | -0.233 | 21.664
-7 | 0.407 | 0.01283 | -0.239 | 31.703
-6.5 | 0.477 | 0.01033 | -0.247 | 46.16
-6 | 0.574 | 0.00452 | -0.267 | 127.134
-5.5 | 0.64 | 0.00472 | -0.267 | 135.536
-5 | 0.705 | 0.00494 | -0.267 | 142.536
-4.5 | 0.77 | 0.00524 | -0.267 | 146.901
-4 | 0.835 | 0.00548 | -0.268 | 152.234
-3.5 | 0.903 | 0.00583 | -0.268 | 155.055
-3 | 0.967 | 0.00702 | -0.268 | 137.805
-2.5 | 1.031 | 0.0074 | -0.268 | 139.388
-2 | 1.095 | 0.00779 | -0.268 | 140.529
-1.5 | 1.159 | 0.00823 | -0.269 | 140.771
-1 | 1.223 | 0.00873 | -0.269 | 140.015
-0.5 | 1.287 | 0.00827 | -0.268 | 155.606
0 | 1.335 | 0.00823 | -0.268 | 162.155
0.5 | 1.396 | 0.00814 | -0.268 | 171.548
1 | 1.457 | 0.00846 | -0.268 | 172.226
1.5 | 1.517 | 0.00965 | -0.268 | 157.157
2 | 1.576 | 0.01005 | -0.268 | 156.873
2.5 | 1.635 | 0.01047 | -0.268 | 156.238
3 | 1.694 | 0.01092 | -0.267 | 155.157
3.5 | 1.752 | 0.01134 | -0.267 | 154.554
4 | 1.81 | 0.01161 | -0.267 | 155.879
4.5 | 1.866 | 0.01214 | -0.267 | 153.802
5 | 1.923 | 0.01273 | -0.266 | 151.064
5.5 | 1.978 | 0.01335 | -0.266 | 148.209
6 | 2.032 | 0.01403 | -0.266 | 144.869
6.5 | 2.086 | 0.01477 | -0.265 | 141.225
7 | 2.138 | 0.01558 | -0.265 | 137.221
7.5 | 2.188 | 0.01648 | -0.264 | 132.781
8 | 2.236 | 0.01739 | -0.264 | 128.588
8.5 | 2.282 | 0.01851 | -0.263 | 123.322
9 | 2.325 | 0.01972 | -0.263 | 117.88
9.5 | 2.364 | 0.02082 | -0.262 | 113.576
10 | 2.401 | 0.0224 | -0.261 | 107.18
10.5 | 2.433 | 0.02406 | -0.261 | 101.124
11 | 2.462 | 0.02583 | -0.26 | 95.304
11.5 | 2.487 | 0.02765 | -0.259 | 89.961
12 | 2.508 | 0.02947 | -0.258 | 85.095
12.5 | 2.524 | 0.03131 | -0.258 | 80.619
13 | 2.535 | 0.0332 | -0.257 | 76.339
13.5 | 2.54 | 0.03515 | -0.256 | 72.268
14 | 2.541 | 0.03721 | -0.255 | 68.278
14.5 | 2.534 | 0.03931 | -0.254 | 64.462
15 | 2.522 | 0.04157 | -0.253 | 60.654
15.5 | 2.504 | 0.04395 | -0.252 | 56.958
16 | 2.478 | 0.04652 | -0.251 | 53.259
16.5 | 2.445 | 0.04935 | -0.251 | 49.543
17 | 2.406 | 0.05216 | -0.249 | 46.12
17.5 | 2.361 | 0.05536 | -0.248 | 42.64
18 | 2.309 | 0.05881 | -0.247 | 39.26
18.5 | 2.249 | 0.06247 | -0.246 | 35.995
19 | 2.183 | 0.06652 | -0.245 | 32.812

## 86. Re 6M Mach 0.25 (2)
BIGFOIL.COM POLAR EXPORT
Joukowsky 16.00% thick 9.00% camber
Joukowsky 16.00% thick 9.00% camber |  |  |  | Cl Max: | 2.1578 | at alpha= | 15.5 | deg
XFOIL ncrit=9 |  |  |  | L/D Max: | 210.383 | at alpha= | 2 | deg
Re: | 6000000 |  |  | Cd Min: | 0.13812 | at alpha= | 20 | deg
Mach: | 0.25 |  |  | Cl=0 at alpha= | -9.908 | deg
|  |  |  | @ Cl=0.1, Cd= | 0.0075751
|  |  |  | @ Cl=0.4, Cd= | 0.006471
|  |  |  | @ Cl=0.6, Cd= | 0.0060926
alpha (deg) | Cl | Cd | Cm | Cl/Cd
-18 | -0.1629 | 0.11453 | -0.1573 | -1.4223
-17.5 | -0.1524 | 0.10684 | -0.1644 | -1.4264
-17 | -0.1481 | 0.09885 | -0.1714 | -1.4982
-16.5 | -0.1485 | 0.09057 | -0.1786 | -1.6396
-16 | -0.1506 | 0.08277 | -0.1852 | -1.8195
-15.5 | -0.1524 | 0.07541 | -0.1914 | -2.021
-15 | -0.1659 | 0.06717 | -0.1981 | -2.4699
-14.5 | -0.1926 | 0.0582 | -0.2053 | -3.3093
-14 | -0.2577 | 0.04656 | -0.2142 | -5.5348
-13.5 | -0.3673 | 0.03468 | -0.2195 | -10.5911
-13 | -0.4166 | 0.01342 | -0.2574 | -31.0432
-12.5 | -0.3488 | 0.01169 | -0.2613 | -29.8375
-12 | -0.2808 | 0.01069 | -0.2634 | -26.2675
-11.5 | -0.214 | 0.00996 | -0.2648 | -21.4859
-11 | -0.1459 | 0.00917 | -0.2665 | -15.9106
-10.5 | -0.0794 | 0.00869 | -0.2675 | -9.1369
-10 | -0.0122 | 0.00819 | -0.2686 | -1.4896
-9.5 | 0.0541 | 0.00779 | -0.2695 | 6.9448
-9 | 0.1203 | 0.00748 | -0.2704 | 16.0829
-8.5 | 0.1863 | 0.00715 | -0.2713 | 26.0559
-8 | 0.2517 | 0.00692 | -0.2721 | 36.3728
-7.5 | 0.3171 | 0.00668 | -0.2729 | 47.4701
-7 | 0.382 | 0.00651 | -0.2736 | 58.679
-6.5 | 0.4466 | 0.00637 | -0.2743 | 70.1099
-6 | 0.5109 | 0.00623 | -0.2751 | 82.0064
-5.5 | 0.5751 | 0.00612 | -0.2758 | 93.9706
-5 | 0.6386 | 0.00605 | -0.2764 | 105.5537
-4.5 | 0.7019 | 0.006 | -0.277 | 116.9833
-4 | 0.7649 | 0.00596 | -0.2776 | 128.3389
-3.5 | 0.8275 | 0.00595 | -0.2781 | 139.0756
-3 | 0.89 | 0.00594 | -0.2787 | 149.8316
-2.5 | 0.9514 | 0.00598 | -0.279 | 159.097
-2 | 1.0134 | 0.00599 | -0.2795 | 169.182
-1 | 1.1349 | 0.00613 | -0.2801 | 185.1387
-0.5 | 1.1945 | 0.00625 | -0.2802 | 191.12
0 | 1.2536 | 0.00638 | -0.2802 | 196.489
0.5 | 1.3128 | 0.00649 | -0.2801 | 202.2804
1 | 1.3697 | 0.0067 | -0.2797 | 204.4328
1.5 | 1.427 | 0.00686 | -0.2794 | 208.0175
2 | 1.4832 | 0.00705 | -0.2788 | 210.383
2.5 | 1.5365 | 0.00732 | -0.2777 | 209.9044
3 | 1.5895 | 0.00756 | -0.2765 | 210.2513
3.5 | 1.6374 | 0.00782 | -0.2743 | 209.3862
4 | 1.6786 | 0.00819 | -0.2707 | 204.9573
4.5 | 1.7199 | 0.00865 | -0.2673 | 198.8324
5 | 1.7631 | 0.00909 | -0.2643 | 193.9604
5.5 | 1.8038 | 0.00964 | -0.261 | 187.1162
6 | 1.8418 | 0.01032 | -0.2573 | 178.469
6.5 | 1.8783 | 0.01113 | -0.2534 | 168.7601
7 | 1.9131 | 0.01206 | -0.2493 | 158.6318
7.5 | 1.9446 | 0.0132 | -0.2449 | 147.3182
8 | 1.9733 | 0.01455 | -0.2403 | 135.622
8.5 | 1.9996 | 0.01614 | -0.2354 | 123.891
9 | 2.0235 | 0.01798 | -0.2305 | 112.5417
9.5 | 2.043 | 0.02023 | -0.2254 | 100.9886
10 | 2.0644 | 0.02258 | -0.2208 | 91.426
11 | 2.0992 | 0.02806 | -0.2115 | 74.8111
11.5 | 2.1098 | 0.03175 | -0.2066 | 66.4504
12 | 2.1205 | 0.03567 | -0.2021 | 59.4477
12.5 | 2.1316 | 0.03978 | -0.1981 | 53.5847
13 | 2.1398 | 0.04438 | -0.1942 | 48.2154
13.5 | 2.1445 | 0.04956 | -0.1905 | 43.2708
14 | 2.1484 | 0.05507 | -0.1872 | 39.0122
14.5 | 2.1528 | 0.06076 | -0.1843 | 35.4312
15 | 2.1566 | 0.06672 | -0.1818 | 32.3231
15.5 | 2.1578 | 0.0732 | -0.1795 | 29.4781
16 | 2.1577 | 0.08003 | -0.1777 | 26.9611
16.5 | 2.1565 | 0.08717 | -0.1762 | 24.739
17.5 | 2.1541 | 0.10175 | -0.1744 | 21.1705
18 | 2.1522 | 0.10923 | -0.174 | 19.7034
18.5 | 2.1523 | 0.1164 | -0.174 | 18.4905
19 | 2.1489 | 0.12407 | -0.1744 | 17.3201
19.5 | 2.149 | 0.13118 | -0.1751 | 16.3821
20 | 2.1496 | 0.13812 | -0.1761 | 15.5633

## 87. Re 6M Mach 0.50 (1)
BIGFOIL.COM POLAR EXPORT
Joukowsky 16.00% thick 9.00% camber
Joukowsky 16.00% thick 9.00% camber |  |  |  | Cl Max: | 2.466 | at alpha= | 9.5 | deg
JavaFoil+Calcfoil stall+Eppler ext transition |  |  |  | L/D Max: | 159.099 | at alpha= | -4 | deg
Re: | 6000000 |  |  | Cd Min: | 0.00551 | at alpha= | -4.5 | deg
Mach: | 0.5 |  |  | Cl=0 at alpha= | -10.5167 | deg
|  |  |  | @ Cl=0.1, Cd= | 0.04569
|  |  |  | @ Cl=0.4, Cd= | 0.024313
|  |  |  | @ Cl=0.6, Cd= | 0.015807
alpha (deg) | Cl | Cd | Cm | Cl/Cd
-20 | -0.57 | 0.15493 | -0.169 | -3.676
-19.5 | -0.539 | 0.14363 | -0.169 | -3.755
-19 | -0.509 | 0.13547 | -0.169 | -3.758
-18.5 | -0.479 | 0.14318 | -0.168 | -3.343
-18 | -0.448 | 0.13329 | -0.167 | -3.362
-17.5 | -0.418 | 0.12215 | -0.168 | -3.423
-17 | -0.388 | 0.11357 | -0.17 | -3.42
-16.5 | -0.357 | 0.11956 | -0.164 | -2.988
-16 | -0.328 | 0.1091 | -0.167 | -3.003
-15.5 | -0.298 | 0.10807 | -0.169 | -2.756
-15 | -0.267 | 0.10579 | -0.162 | -2.524
-14.5 | -0.238 | 0.0954 | -0.168 | -2.491
-14 | -0.207 | 0.09988 | -0.157 | -2.071
-13.5 | -0.178 | 0.08869 | -0.167 | -2.005
-13 | -0.147 | 0.09373 | -0.154 | -1.571
-12.5 | -0.118 | 0.0806 | -0.17 | -1.468
-12 | -0.088 | 0.08493 | -0.154 | -1.037
-11.5 | -0.059 | 0.07028 | -0.18 | -0.842
-11 | -0.029 | 0.06724 | -0.181 | -0.437
-10.5 | 0.001 | 0.06043 | -0.189 | 0.008
-10 | 0.05 | 0.05159 | -0.201 | 0.961
-9.5 | 0.105 | 0.0451 | -0.21 | 2.339
-9 | 0.165 | 0.03942 | -0.218 | 4.192
-8.5 | 0.228 | 0.03471 | -0.224 | 6.56
-8 | 0.292 | 0.03038 | -0.231 | 9.613
-7.5 | 0.358 | 0.02637 | -0.237 | 13.59
-7 | 0.426 | 0.02304 | -0.243 | 18.49
-6.5 | 0.496 | 0.01979 | -0.249 | 25.059
-6 | 0.568 | 0.01697 | -0.255 | 33.471
-5.5 | 0.642 | 0.01428 | -0.262 | 44.985
-5 | 0.722 | 0.01189 | -0.27 | 60.695
-4.5 | 0.858 | 0.00551 | -0.299 | 155.677
-4 | 0.931 | 0.00585 | -0.299 | 159.099
-3.5 | 1.01 | 0.00757 | -0.3 | 133.394
-3 | 1.082 | 0.00802 | -0.3 | 134.786
-2.5 | 1.153 | 0.00799 | -0.299 | 144.292
-2 | 1.225 | 0.00787 | -0.299 | 155.636
-1.5 | 1.296 | 0.00891 | -0.299 | 145.417
-1 | 1.367 | 0.0093 | -0.299 | 146.997
-0.5 | 1.439 | 0.00973 | -0.299 | 147.836
0 | 1.48 | 0.01018 | -0.298 | 145.362
0.5 | 1.547 | 0.01066 | -0.298 | 145.093
1 | 1.612 | 0.01118 | -0.298 | 144.253
1.5 | 1.677 | 0.01174 | -0.298 | 142.901
2 | 1.742 | 0.01233 | -0.298 | 141.256
2.5 | 1.805 | 0.01298 | -0.297 | 139.121
3 | 1.868 | 0.01366 | -0.297 | 136.724
3.5 | 1.93 | 0.01438 | -0.297 | 134.171
4 | 1.99 | 0.01501 | -0.296 | 132.625
4.5 | 2.05 | 0.01593 | -0.296 | 128.716
5 | 2.108 | 0.01691 | -0.295 | 124.642
5.5 | 2.164 | 0.01801 | -0.295 | 120.167
6 | 2.219 | 0.01926 | -0.294 | 115.192
6.5 | 2.271 | 0.02067 | -0.294 | 109.875
7 | 2.321 | 0.02224 | -0.293 | 104.36
7.5 | 2.366 | 0.02404 | -0.292 | 98.438
8 | 2.405 | 0.02614 | -0.291 | 92.024
8.5 | 2.437 | 0.02868 | -0.29 | 84.969
9 | 2.458 | 0.03166 | -0.289 | 77.631
9.5 | 2.466 | 0.03525 | -0.288 | 69.975
10 | 2.458 | 0.0391 | -0.287 | 62.876
10.5 | 2.427 | 0.04361 | -0.285 | 55.66
11 | 2.358 | 0.04874 | -0.284 | 48.369
11.5 | 2.218 | 0.05495 | -0.282 | 40.36
12 | 1.444 | 0.06756 | -0.279 | 21.378
12.5 | 1.471 | 0.06941 | -0.278 | 21.189
13 | 1.496 | 0.0725 | -0.276 | 20.629
13.5 | 1.522 | 0.07354 | -0.276 | 20.703
14 | 1.545 | 0.07828 | -0.274 | 19.739
14.5 | 1.574 | 0.07699 | -0.274 | 20.437

## 88. Re 6M Mach 0.50 (2)
BIGFOIL.COM POLAR EXPORT
Joukowsky 16.00% thick 9.00% camber
Joukowsky 16.00% thick 9.00% camber |  |  |  | Cl Max: | 2.185 | at alpha= | 11.5 | deg
XFOIL ncrit=9 |  |  |  | L/D Max: | 183.38 | at alpha= | 0.5 | deg
Re: | 6000000 |  |  | Cd Min: | 0.1857 | at alpha= | -20 | deg
Mach: | 0.5 |  |  | Cl=0 at alpha= | -99 | deg
|  |  |  | @ Cl=0.1, Cd= | 0.15505
|  |  |  | @ Cl=0.4, Cd= | 0.0077421
|  |  |  | @ Cl=0.6, Cd= | 0.0070149
alpha (deg) | Cl | Cd | Cm | Cl/Cd
-20 | 0.0013 | 0.1857 | -0.1488 | 0.0070005
-19.5 | 0.0293 | 0.17774 | -0.1559 | 0.16485
-19 | 0.0607 | 0.1718 | -0.1617 | 0.35332
-18.5 | 0.0843 | 0.16518 | -0.1664 | 0.51035
-18 | 0.0956 | 0.15582 | -0.1714 | 0.61353
-17.5 | 0.1239 | 0.15084 | -0.1754 | 0.8214
-17 | 0.1477 | 0.14491 | -0.1795 | 1.0193
-16.5 | 0.1486 | 0.13513 | -0.184 | 1.0997
-16 | 0.1738 | 0.12982 | -0.1877 | 1.3388
-15 | 0.1855 | 0.11373 | -0.1965 | 1.6311
-14.5 | 0.184 | 0.10532 | -0.2012 | 1.7471
-14 | 0.177 | 0.0966 | -0.2066 | 1.8323
-13.5 | 0.1832 | 0.08985 | -0.211 | 2.039
-13 | 0.1807 | 0.08247 | -0.216 | 2.1911
-12.5 | 0.1788 | 0.07552 | -0.2208 | 2.3676
-12 | 0.1793 | 0.06923 | -0.225 | 2.5899
-11.5 | 0.1802 | 0.06321 | -0.2291 | 2.8508
-11 | 0.1765 | 0.05728 | -0.2328 | 3.0814
-10.5 | 0.1592 | 0.05049 | -0.2374 | 3.1531
-10 | 0.1329 | 0.04395 | -0.241 | 3.0239
-9.5 | 0.0852 | 0.03768 | -0.2418 | 2.2611
-9 | 0.0291 | 0.02714 | -0.2574 | 1.0722
-8.5 | 0.1109 | 0.01063 | -0.3036 | 10.4327
-8 | 0.204 | 0.00916 | -0.3067 | 22.2707
-7.5 | 0.2916 | 0.00842 | -0.3077 | 34.6318
-7 | 0.3762 | 0.00786 | -0.3084 | 47.8626
-6.5 | 0.459 | 0.00745 | -0.3089 | 61.6107
-6 | 0.5389 | 0.0072 | -0.309 | 74.8472
-5.5 | 0.6181 | 0.00696 | -0.3094 | 88.8075
-5 | 0.6954 | 0.00681 | -0.3096 | 102.1145
-4.5 | 0.7712 | 0.00671 | -0.3097 | 114.9329
-4 | 0.846 | 0.00665 | -0.3098 | 127.218
-3.5 | 0.9186 | 0.00666 | -0.3097 | 137.9279
-3 | 0.9915 | 0.00665 | -0.3098 | 149.0977
-2.5 | 1.0605 | 0.00674 | -0.3092 | 157.3442
-2 | 1.1309 | 0.00678 | -0.309 | 166.7994
-1.5 | 1.1967 | 0.00692 | -0.3079 | 172.9335
-1 | 1.2572 | 0.00705 | -0.3058 | 178.3262
-0.5 | 1.3148 | 0.00724 | -0.3032 | 181.6022
0 | 1.3715 | 0.00755 | -0.3005 | 181.6556
0.5 | 1.4322 | 0.00781 | -0.2986 | 183.3803
1 | 1.4868 | 0.00824 | -0.2956 | 180.4369
1.5 | 1.5419 | 0.0087 | -0.2927 | 177.2299
2 | 1.5977 | 0.0092 | -0.29 | 173.663
2.5 | 1.6473 | 0.00992 | -0.2862 | 166.0585
3 | 1.6987 | 0.01067 | -0.2828 | 159.2034
3.5 | 1.7509 | 0.01146 | -0.2795 | 152.7836
4 | 1.7962 | 0.01257 | -0.2752 | 142.8958
4.5 | 1.8401 | 0.01383 | -0.2707 | 133.0513
5 | 1.8867 | 0.0151 | -0.2667 | 124.947
5.5 | 1.9298 | 0.01661 | -0.2623 | 116.183
6 | 1.9678 | 0.01849 | -0.2573 | 106.4251
6.5 | 2.003 | 0.02067 | -0.2522 | 96.9037
7 | 2.0379 | 0.02303 | -0.2472 | 88.4889
7.5 | 2.0707 | 0.02568 | -0.2421 | 80.6347
8 | 2.0996 | 0.02873 | -0.2369 | 73.0804
8.5 | 2.124 | 0.03228 | -0.2315 | 65.7993
9 | 2.1446 | 0.03629 | -0.2261 | 59.0962
9.5 | 2.1607 | 0.04089 | -0.2208 | 52.8418
10 | 2.1706 | 0.04623 | -0.2155 | 46.9522
10.5 | 2.1772 | 0.05213 | -0.2105 | 41.7648
11 | 2.1808 | 0.05864 | -0.2059 | 37.1896
11.5 | 2.185 | 0.06563 | -0.2022 | 33.2927
12 | 2.1846 | 0.07327 | -0.199 | 29.8157
12.5 | 2.1801 | 0.08147 | -0.1958 | 26.7595
13 | 2.1692 | 0.09063 | -0.1932 | 23.9347
13.5 | 2.1582 | 0.1001 | -0.1913 | 21.5604
14 | 2.1519 | 0.10925 | -0.19 | 19.697
14.5 | 2.1447 | 0.11862 | -0.1894 | 18.0804
15 | 2.1387 | 0.12798 | -0.1894 | 16.7112
16 | 2.1301 | 0.14649 | -0.1913 | 14.5409
16.5 | 2.1295 | 0.1554 | -0.1929 | 13.7033

## 89. Re 7M Mach 0.00 (1)
BIGFOIL.COM POLAR EXPORT
Joukowsky 16.00% thick 9.00% camber
Joukowsky 16.00% thick 9.00% camber |  |  |  | Cl Max: | 2.581 | at alpha= | 15.5 | deg
JavaFoil+Calcfoil stall+Eppler ext transition |  |  |  | L/D Max: | 176.821 | at alpha= | 1.5 | deg
Re: | 7000000 |  |  | Cd Min: | 0.00423 | at alpha= | -7 | deg
Mach: | 0 |  |  | Cl=0 at alpha= | -10.5098 | deg
|  |  |  | @ Cl=0.1, Cd= | 0.02462
|  |  |  | @ Cl=0.4, Cd= | 0.0068478
|  |  |  | @ Cl=0.6, Cd= | 0.0045797
alpha (deg) | Cl | Cd | Cm | Cl/Cd
-20 | -0.664 | 0.1276 | -0.165 | -5.206
-19.5 | -0.648 | 0.12148 | -0.166 | -5.333
-19 | -0.63 | 0.11524 | -0.168 | -5.463
-18.5 | -0.609 | 0.10913 | -0.169 | -5.581
-18 | -0.586 | 0.10315 | -0.171 | -5.685
-17.5 | -0.561 | 0.09735 | -0.173 | -5.762
-17 | -0.533 | 0.09154 | -0.174 | -5.824
-16.5 | -0.503 | 0.08602 | -0.176 | -5.851
-16 | -0.471 | 0.08048 | -0.178 | -5.858
-15.5 | -0.437 | 0.07523 | -0.181 | -5.816
-15 | -0.402 | 0.0699 | -0.183 | -5.748
-14.5 | -0.364 | 0.06524 | -0.185 | -5.576
-14 | -0.324 | 0.06042 | -0.187 | -5.364
-13.5 | -0.283 | 0.05581 | -0.19 | -5.063
-13 | -0.239 | 0.05119 | -0.193 | -4.677
-12.5 | -0.194 | 0.04723 | -0.195 | -4.116
-12 | -0.148 | 0.04297 | -0.198 | -3.443
-11.5 | -0.1 | 0.03872 | -0.201 | -2.58
-11 | -0.05 | 0.03487 | -0.204 | -1.444
-10.5 | 0.001 | 0.03118 | -0.208 | 0.02
-10 | 0.053 | 0.02771 | -0.211 | 1.912
-9.5 | 0.107 | 0.02416 | -0.215 | 4.424
-9 | 0.162 | 0.02094 | -0.219 | 7.75
-8.5 | 0.219 | 0.01777 | -0.223 | 12.352
-8 | 0.279 | 0.01461 | -0.229 | 19.092
-7.5 | 0.341 | 0.01183 | -0.234 | 28.829
-7 | 0.431 | 0.00423 | -0.258 | 102.016
-6.5 | 0.494 | 0.00428 | -0.258 | 115.35
-6 | 0.557 | 0.00445 | -0.258 | 125.262
-5.5 | 0.62 | 0.00464 | -0.259 | 133.69
-5 | 0.683 | 0.0049 | -0.259 | 139.322
-4.5 | 0.746 | 0.0051 | -0.259 | 146.217
-4 | 0.809 | 0.00542 | -0.259 | 149.225
-3.5 | 0.875 | 0.0057 | -0.259 | 153.417
-3 | 0.937 | 0.00677 | -0.26 | 138.412
-2.5 | 0.999 | 0.00712 | -0.26 | 140.204
-2 | 1.061 | 0.00747 | -0.26 | 141.892
-1.5 | 1.122 | 0.00783 | -0.26 | 143.271
-1 | 1.184 | 0.00827 | -0.26 | 143.22
-0.5 | 1.246 | 0.00879 | -0.26 | 141.741
0 | 1.296 | 0.00855 | -0.26 | 151.493
0.5 | 1.355 | 0.00851 | -0.26 | 159.238
1 | 1.414 | 0.00844 | -0.26 | 167.528
1.5 | 1.472 | 0.00833 | -0.26 | 176.821
2 | 1.53 | 0.00953 | -0.26 | 160.494
2.5 | 1.588 | 0.00993 | -0.259 | 159.924
3 | 1.645 | 0.01031 | -0.259 | 159.626
3.5 | 1.702 | 0.0107 | -0.259 | 159.129
4 | 1.759 | 0.01109 | -0.259 | 158.529
4.5 | 1.814 | 0.01137 | -0.259 | 159.627
5 | 1.869 | 0.01187 | -0.258 | 157.492
5.5 | 1.924 | 0.01241 | -0.258 | 155.026
6 | 1.978 | 0.01301 | -0.258 | 151.956
6.5 | 2.03 | 0.01363 | -0.257 | 148.956
7 | 2.082 | 0.01434 | -0.257 | 145.221
7.5 | 2.132 | 0.01509 | -0.257 | 141.296
8 | 2.181 | 0.01594 | -0.256 | 136.86
8.5 | 2.227 | 0.01676 | -0.256 | 132.859
9 | 2.272 | 0.01778 | -0.255 | 127.735
9.5 | 2.313 | 0.01888 | -0.255 | 122.564
10 | 2.353 | 0.01985 | -0.254 | 118.534
10.5 | 2.389 | 0.02115 | -0.253 | 112.968
11 | 2.423 | 0.02255 | -0.253 | 107.473
11.5 | 2.454 | 0.02395 | -0.252 | 102.495
12 | 2.482 | 0.02535 | -0.251 | 97.909
12.5 | 2.507 | 0.02675 | -0.251 | 93.72
13 | 2.528 | 0.02821 | -0.25 | 89.644
13.5 | 2.546 | 0.02968 | -0.249 | 85.809
14 | 2.561 | 0.03119 | -0.249 | 82.12
14.5 | 2.571 | 0.03279 | -0.248 | 78.422
15 | 2.578 | 0.03441 | -0.247 | 74.908
15.5 | 2.581 | 0.03611 | -0.246 | 71.476
16 | 2.58 | 0.03794 | -0.246 | 67.983
16.5 | 2.574 | 0.03983 | -0.245 | 64.62
17 | 2.564 | 0.04184 | -0.244 | 61.29
17.5 | 2.552 | 0.04391 | -0.243 | 58.107
18 | 2.535 | 0.04609 | -0.242 | 55.013
18.5 | 2.514 | 0.04856 | -0.241 | 51.774
19 | 2.489 | 0.05095 | -0.24 | 48.857
19.5 | 2.462 | 0.05362 | -0.239 | 45.913
20 | 2.431 | 0.0564 | -0.238 | 43.111

## 90. Re 7M Mach 0.00 (2)
BIGFOIL.COM POLAR EXPORT
Joukowsky 16.00% thick 9.00% camber
Joukowsky 16.00% thick 9.00% camber |  |  |  | Cl Max: | 2.198 | at alpha= | 18.5 | deg
XFOIL ncrit=9 |  |  |  | L/D Max: | 217.936 | at alpha= | 2.5 | deg
Re: | 7000000 |  |  | Cd Min: | 0.12827 | at alpha= | -20 | deg
Mach: | 0 |  |  | Cl=0 at alpha= | -10.1013 | deg
|  |  |  | @ Cl=0.1, Cd= | 0.0069247
|  |  |  | @ Cl=0.4, Cd= | 0.0060529
|  |  |  | @ Cl=0.6, Cd= | 0.0057593
alpha (deg) | Cl | Cd | Cm | Cl/Cd
-20 | -0.3382 | 0.12827 | -0.1236 | -2.6366
-19.5 | -0.3383 | 0.1199 | -0.1299 | -2.8215
-19 | -0.3302 | 0.11331 | -0.135 | -2.9141
-18.5 | -0.3274 | 0.10534 | -0.1417 | -3.108
-18 | -0.3452 | 0.09448 | -0.1504 | -3.6537
-17.5 | -0.3353 | 0.07719 | -0.1775 | -4.3438
-17 | -0.3631 | 0.0651 | -0.1901 | -5.5776
-16.5 | -0.4349 | 0.05075 | -0.2023 | -8.5695
-16 | -0.6181 | 0.03157 | -0.2121 | -19.5787
-15.5 | -0.6524 | 0.01429 | -0.2403 | -45.6543
-15 | -0.5944 | 0.01289 | -0.2436 | -46.1133
-14.5 | -0.535 | 0.01196 | -0.2459 | -44.7324
-14 | -0.4755 | 0.01097 | -0.2482 | -43.3455
-13.5 | -0.4149 | 0.01019 | -0.2502 | -40.7164
-13 | -0.3546 | 0.00966 | -0.2516 | -36.7081
-12.5 | -0.2938 | 0.00921 | -0.2529 | -31.9001
-12 | -0.2326 | 0.00866 | -0.2544 | -26.8591
-11.5 | -0.1716 | 0.00825 | -0.2556 | -20.8
-11 | -0.1103 | 0.00793 | -0.2567 | -13.9092
-10.5 | -0.0492 | 0.00757 | -0.2579 | -6.4993
-10 | 0.0125 | 0.00726 | -0.259 | 1.7218
-9.5 | 0.0733 | 0.00705 | -0.2599 | 10.3972
-9 | 0.1351 | 0.00676 | -0.261 | 19.9852
-8.5 | 0.1959 | 0.00661 | -0.2619 | 29.6369
-8 | 0.2575 | 0.00638 | -0.2629 | 40.3605
-7.5 | 0.3183 | 0.00625 | -0.2637 | 50.928
-7 | 0.3795 | 0.00609 | -0.2646 | 62.3153
-6.5 | 0.4402 | 0.00598 | -0.2654 | 73.612
-6 | 0.501 | 0.00589 | -0.2662 | 85.0594
-5.5 | 0.5616 | 0.00581 | -0.267 | 96.6609
-5 | 0.6222 | 0.00573 | -0.2677 | 108.5864
-4.5 | 0.6821 | 0.00571 | -0.2683 | 119.4571
-4 | 0.7424 | 0.00566 | -0.269 | 131.1661
-3.5 | 0.8017 | 0.00568 | -0.2696 | 141.1444
-3 | 0.8617 | 0.00565 | -0.2702 | 152.5133
-2.5 | 0.9203 | 0.00571 | -0.2706 | 161.1734
-2 | 0.9798 | 0.00571 | -0.2712 | 171.5937
-1.5 | 1.0381 | 0.00578 | -0.2716 | 179.6021
-1 | 1.0963 | 0.00584 | -0.2719 | 187.7226
-0.5 | 1.1543 | 0.00592 | -0.2723 | 194.9831
0 | 1.2109 | 0.00605 | -0.2723 | 200.1488
0.5 | 1.2683 | 0.00614 | -0.2726 | 206.5635
1 | 1.3242 | 0.0063 | -0.2726 | 210.1905
1.5 | 1.3792 | 0.00648 | -0.2724 | 212.8395
2 | 1.4347 | 0.00662 | -0.2723 | 216.7221
2.5 | 1.4885 | 0.00683 | -0.2719 | 217.9356
3 | 1.5406 | 0.00709 | -0.2712 | 217.292
3.5 | 1.5925 | 0.00733 | -0.2705 | 217.2578
4 | 1.6431 | 0.00759 | -0.2696 | 216.4822
4.5 | 1.6911 | 0.00791 | -0.2682 | 213.7927
5 | 1.7331 | 0.00827 | -0.2656 | 209.5647
5.5 | 1.7686 | 0.00871 | -0.2617 | 203.054
6 | 1.8044 | 0.00923 | -0.258 | 195.493
6.5 | 1.8394 | 0.00984 | -0.2543 | 186.9309
7 | 1.8734 | 0.01053 | -0.2506 | 177.9107
7.5 | 1.9049 | 0.01136 | -0.2466 | 167.6849
8 | 1.9336 | 0.01236 | -0.2422 | 156.4401
8.5 | 1.9599 | 0.01356 | -0.2377 | 144.5354
9 | 1.9835 | 0.01498 | -0.233 | 132.4099
9.5 | 2.0077 | 0.01651 | -0.2286 | 121.6051
10 | 2.0319 | 0.01814 | -0.2245 | 112.0121
11.5 | 2.084 | 0.02482 | -0.2108 | 83.9645
12 | 2.0984 | 0.02767 | -0.2064 | 75.8366
12.5 | 2.1127 | 0.03072 | -0.2024 | 68.7728
13 | 2.1254 | 0.03408 | -0.1985 | 62.365
13.5 | 2.1362 | 0.0378 | -0.1948 | 56.5132
14 | 2.1458 | 0.04181 | -0.1913 | 51.3227
14.5 | 2.155 | 0.04606 | -0.1882 | 46.7868
15 | 2.164 | 0.0505 | -0.1854 | 42.8515
15.5 | 2.1709 | 0.05534 | -0.1827 | 39.2284
16 | 2.1788 | 0.06023 | -0.1805 | 36.1747
16.5 | 2.1844 | 0.06552 | -0.1784 | 33.3394
17 | 2.1885 | 0.07115 | -0.1766 | 30.759
17.5 | 2.1911 | 0.07709 | -0.175 | 28.4226
18 | 2.1945 | 0.08304 | -0.1738 | 26.427
18.5 | 2.198 | 0.08902 | -0.1728 | 24.6911
19 | 2.198 | 0.09556 | -0.172 | 23.0013
19.5 | 2.1974 | 0.10225 | -0.1716 | 21.4905
20 | 2.1964 | 0.10896 | -0.1715 | 20.1579

## 91. Re 7M Mach 0.10 (1)
BIGFOIL.COM POLAR EXPORT
Joukowsky 16.00% thick 9.00% camber
Joukowsky 16.00% thick 9.00% camber |  |  |  | Cl Max: | 2.574 | at alpha= | 15.5 | deg
JavaFoil+Calcfoil stall+Eppler ext transition |  |  |  | L/D Max: | 176.328 | at alpha= | 1.5 | deg
Re: | 7000000 |  |  | Cd Min: | 0.00429 | at alpha= | -6.5 | deg
Mach: | 0.1 |  |  | Cl=0 at alpha= | -10.5098 | deg
|  |  |  | @ Cl=0.1, Cd= | 0.025291
|  |  |  | @ Cl=0.4, Cd= | 0.0099784
|  |  |  | @ Cl=0.6, Cd= | 0.004577
alpha (deg) | Cl | Cd | Cm | Cl/Cd
-20 | -0.648 | 0.13035 | -0.164 | -4.971
-19.5 | -0.634 | 0.12366 | -0.166 | -5.126
-19 | -0.617 | 0.11755 | -0.167 | -5.252
-18.5 | -0.599 | 0.11134 | -0.169 | -5.378
-18 | -0.578 | 0.10518 | -0.17 | -5.493
-17.5 | -0.554 | 0.09926 | -0.172 | -5.578
-17 | -0.527 | 0.09303 | -0.174 | -5.67
-16.5 | -0.499 | 0.08738 | -0.176 | -5.708
-16 | -0.468 | 0.08176 | -0.178 | -5.723
-15.5 | -0.435 | 0.07671 | -0.18 | -5.666
-15 | -0.4 | 0.07127 | -0.183 | -5.607
-14.5 | -0.362 | 0.06626 | -0.185 | -5.47
-14 | -0.323 | 0.06135 | -0.187 | -5.268
-13.5 | -0.282 | 0.05671 | -0.19 | -4.974
-13 | -0.239 | 0.05223 | -0.192 | -4.578
-12.5 | -0.194 | 0.04805 | -0.195 | -4.045
-12 | -0.148 | 0.04373 | -0.198 | -3.384
-11.5 | -0.1 | 0.0396 | -0.201 | -2.525
-11 | -0.05 | 0.03572 | -0.204 | -1.411
-10.5 | 0.001 | 0.032 | -0.208 | 0.019
-10 | 0.053 | 0.02832 | -0.211 | 1.874
-9.5 | 0.107 | 0.02484 | -0.215 | 4.309
-9 | 0.163 | 0.02148 | -0.219 | 7.572
-8.5 | 0.22 | 0.01841 | -0.223 | 11.936
-8 | 0.279 | 0.01524 | -0.229 | 18.313
-7.5 | 0.341 | 0.01227 | -0.234 | 27.802
-7 | 0.41 | 0.00959 | -0.243 | 42.748
-6.5 | 0.496 | 0.00429 | -0.259 | 115.712
-6 | 0.56 | 0.00445 | -0.26 | 125.743
-5.5 | 0.623 | 0.00465 | -0.26 | 134.127
-5 | 0.686 | 0.00498 | -0.26 | 137.796
-4.5 | 0.75 | 0.00511 | -0.26 | 146.577
-4 | 0.813 | 0.00543 | -0.261 | 149.601
-3.5 | 0.879 | 0.00572 | -0.261 | 153.742
-3 | 0.941 | 0.00684 | -0.261 | 137.588
-2.5 | 1.004 | 0.00717 | -0.261 | 139.925
-2 | 1.066 | 0.00751 | -0.261 | 142.011
-1.5 | 1.128 | 0.0079 | -0.261 | 142.847
-1 | 1.19 | 0.00831 | -0.261 | 143.202
-0.5 | 1.252 | 0.00885 | -0.262 | 141.555
0 | 1.302 | 0.00862 | -0.261 | 151.1
0.5 | 1.361 | 0.00857 | -0.261 | 158.851
1 | 1.42 | 0.0085 | -0.261 | 167.034
1.5 | 1.479 | 0.00839 | -0.261 | 176.328
2 | 1.537 | 0.00961 | -0.261 | 160.014
2.5 | 1.595 | 0.00999 | -0.261 | 159.746
3 | 1.653 | 0.01039 | -0.261 | 159.054
3.5 | 1.71 | 0.01079 | -0.26 | 158.548
4 | 1.767 | 0.01119 | -0.26 | 157.869
4.5 | 1.822 | 0.01147 | -0.26 | 158.871
5 | 1.878 | 0.012 | -0.26 | 156.446
5.5 | 1.932 | 0.01256 | -0.259 | 153.812
6 | 1.986 | 0.01316 | -0.259 | 150.941
6.5 | 2.039 | 0.0138 | -0.259 | 147.705
7 | 2.091 | 0.0145 | -0.258 | 144.169
7.5 | 2.141 | 0.01529 | -0.258 | 140.052
8 | 2.19 | 0.01614 | -0.257 | 135.638
8.5 | 2.236 | 0.01701 | -0.257 | 131.446
9 | 2.28 | 0.01806 | -0.256 | 126.242
9.5 | 2.322 | 0.01918 | -0.256 | 121.019
10 | 2.361 | 0.02021 | -0.255 | 116.816
10.5 | 2.397 | 0.02155 | -0.255 | 111.241
11 | 2.43 | 0.02295 | -0.254 | 105.864
11.5 | 2.461 | 0.0244 | -0.253 | 100.833
12 | 2.487 | 0.02585 | -0.253 | 96.232
12.5 | 2.512 | 0.02731 | -0.252 | 91.951
13 | 2.531 | 0.02881 | -0.251 | 87.869
13.5 | 2.548 | 0.03032 | -0.25 | 84.031
14 | 2.561 | 0.03192 | -0.25 | 80.227
14.5 | 2.569 | 0.03352 | -0.249 | 76.643
15 | 2.573 | 0.03525 | -0.248 | 72.999
15.5 | 2.574 | 0.03702 | -0.247 | 69.532
16 | 2.57 | 0.0389 | -0.247 | 66.056
16.5 | 2.561 | 0.04095 | -0.246 | 62.544
17 | 2.548 | 0.04297 | -0.245 | 59.31
17.5 | 2.532 | 0.04522 | -0.244 | 55.999
18 | 2.512 | 0.04756 | -0.243 | 52.812
18.5 | 2.486 | 0.05007 | -0.242 | 49.655
19 | 2.457 | 0.05267 | -0.241 | 46.655
19.5 | 2.425 | 0.05545 | -0.24 | 43.737
20 | 2.39 | 0.05854 | -0.239 | 40.817

## 92. Re 7M Mach 0.10 (2)
BIGFOIL.COM POLAR EXPORT
Joukowsky 16.00% thick 9.00% camber
Joukowsky 16.00% thick 9.00% camber |  |  |  | Cl Max: | 2.1918 | at alpha= | 18.5 | deg
XFOIL ncrit=9 |  |  |  | L/D Max: | 217.904 | at alpha= | 2.5 | deg
Re: | 7000000 |  |  | Cd Min: | 0.13292 | at alpha= | -20 | deg
Mach: | 0.1 |  |  | Cl=0 at alpha= | -10.0744 | deg
|  |  |  | @ Cl=0.1, Cd= | 0.0069907
|  |  |  | @ Cl=0.4, Cd= | 0.0060879
|  |  |  | @ Cl=0.6, Cd= | 0.0057828
alpha (deg) | Cl | Cd | Cm | Cl/Cd
-20 | -0.3117 | 0.13292 | -0.1227 | -2.345
-19.5 | -0.3147 | 0.1239 | -0.1293 | -2.54
-19 | -0.3159 | 0.11579 | -0.1351 | -2.7282
-18.5 | -0.3125 | 0.10793 | -0.1416 | -2.8954
-17.5 | -0.2988 | 0.08414 | -0.172 | -3.5512
-16.5 | -0.3463 | 0.06159 | -0.195 | -5.6227
-16 | -0.4155 | 0.04839 | -0.2057 | -8.5865
-15 | -0.6065 | 0.01379 | -0.2441 | -43.9811
-14.5 | -0.5462 | 0.01251 | -0.2472 | -43.6611
-14 | -0.486 | 0.01152 | -0.2494 | -42.1875
-13.5 | -0.4242 | 0.01055 | -0.2517 | -40.2085
-13 | -0.3629 | 0.00991 | -0.2533 | -36.6196
-12.5 | -0.3011 | 0.0094 | -0.2546 | -32.0319
-12 | -0.2392 | 0.00887 | -0.256 | -26.9673
-11.5 | -0.1771 | 0.00839 | -0.2573 | -21.1085
-11 | -0.115 | 0.00803 | -0.2584 | -14.3213
-10.5 | -0.0532 | 0.00769 | -0.2594 | -6.9181
-10 | 0.0093 | 0.00734 | -0.2606 | 1.267
-9.5 | 0.0708 | 0.00714 | -0.2614 | 9.916
-9 | 0.1334 | 0.00682 | -0.2626 | 19.5601
-8.5 | 0.1948 | 0.00666 | -0.2634 | 29.2492
-8 | 0.2571 | 0.00642 | -0.2644 | 40.0467
-7.5 | 0.3184 | 0.0063 | -0.2652 | 50.5397
-7 | 0.3804 | 0.00612 | -0.2661 | 62.1569
-6.5 | 0.4415 | 0.00602 | -0.2668 | 73.3389
-6 | 0.503 | 0.00591 | -0.2677 | 85.11
-5.5 | 0.5639 | 0.00583 | -0.2684 | 96.7238
-5 | 0.6251 | 0.00575 | -0.2691 | 108.713
-4.5 | 0.6854 | 0.00574 | -0.2697 | 119.4077
-4 | 0.7462 | 0.00569 | -0.2704 | 131.1424
-3.5 | 0.8059 | 0.0057 | -0.2709 | 141.386
-3 | 0.8664 | 0.00567 | -0.2716 | 152.8042
-2.5 | 0.9256 | 0.00572 | -0.272 | 161.8182
-2 | 0.9853 | 0.00573 | -0.2726 | 171.9546
-1.5 | 1.0441 | 0.0058 | -0.2729 | 180.0172
-1 | 1.1026 | 0.00587 | -0.2733 | 187.8365
-0.5 | 1.161 | 0.00594 | -0.2736 | 195.4545
0 | 1.2179 | 0.00609 | -0.2736 | 199.9836
0.5 | 1.2756 | 0.00618 | -0.2739 | 206.4078
1 | 1.332 | 0.00633 | -0.2738 | 210.4265
1.5 | 1.3871 | 0.00653 | -0.2736 | 212.4196
2 | 1.4429 | 0.00667 | -0.2735 | 216.3268
2.5 | 1.497 | 0.00687 | -0.2731 | 217.9039
3 | 1.5493 | 0.00714 | -0.2723 | 216.9888
3.5 | 1.6009 | 0.0074 | -0.2714 | 216.3378
4 | 1.6516 | 0.00766 | -0.2704 | 215.6136
4.5 | 1.6994 | 0.00798 | -0.2688 | 212.9574
5 | 1.7379 | 0.00835 | -0.2654 | 208.1317
5.5 | 1.775 | 0.00881 | -0.2617 | 201.4756
6 | 1.811 | 0.00935 | -0.258 | 193.6898
6.5 | 1.8456 | 0.01 | -0.2542 | 184.56
7 | 1.879 | 0.01074 | -0.2503 | 174.9534
7.5 | 1.9115 | 0.01159 | -0.2464 | 164.9267
8 | 1.9411 | 0.01261 | -0.2421 | 153.9334
8.5 | 1.9675 | 0.01386 | -0.2375 | 141.9553
9 | 1.9905 | 0.01536 | -0.2327 | 129.5898
10 | 2.0357 | 0.01881 | -0.2236 | 108.2243
10.5 | 2.0567 | 0.02059 | -0.2194 | 99.8883
11 | 2.0725 | 0.02309 | -0.2145 | 89.7575
11.5 | 2.0882 | 0.02578 | -0.21 | 81.0008
12 | 2.1025 | 0.02876 | -0.2057 | 73.105
12.5 | 2.1172 | 0.03189 | -0.2017 | 66.3907
13 | 2.1299 | 0.03537 | -0.1979 | 60.2177
13.5 | 2.1401 | 0.03927 | -0.1942 | 54.4971
14 | 2.1494 | 0.04343 | -0.1907 | 49.4911
14.5 | 2.1579 | 0.04789 | -0.1876 | 45.0595
15 | 2.1665 | 0.05249 | -0.1848 | 41.2745
15.5 | 2.173 | 0.05753 | -0.1822 | 37.7716
16 | 2.1796 | 0.0627 | -0.1799 | 34.7624
16.5 | 2.185 | 0.06817 | -0.1779 | 32.0522
17 | 2.1882 | 0.07405 | -0.1762 | 29.5503
17.5 | 2.1902 | 0.08023 | -0.1747 | 27.299
18 | 2.1909 | 0.08668 | -0.1735 | 25.2757
18.5 | 2.1918 | 0.09317 | -0.1726 | 23.5247
19 | 2.1911 | 0.09997 | -0.1721 | 21.9176
19.5 | 2.1891 | 0.10696 | -0.1719 | 20.4665
20 | 2.1886 | 0.11369 | -0.1719 | 19.2506

## 93. Re 7M Mach 0.25 (1)
BIGFOIL.COM POLAR EXPORT
Joukowsky 16.00% thick 9.00% camber
Joukowsky 16.00% thick 9.00% camber |  |  |  | Cl Max: | 2.543 | at alpha= | 13.5 | deg
JavaFoil+Calcfoil stall+Eppler ext transition |  |  |  | L/D Max: | 173.127 | at alpha= | 1 | deg
Re: | 7000000 |  |  | Cd Min: | 0.00449 | at alpha= | -6 | deg
Mach: | 0.25 |  |  | Cl=0 at alpha= | -10.5096 | deg
|  |  |  | @ Cl=0.1, Cd= | 0.028772
|  |  |  | @ Cl=0.4, Cd= | 0.01274
|  |  |  | @ Cl=0.6, Cd= | 0.0045688
alpha (deg) | Cl | Cd | Cm | Cl/Cd
-20 | -0.505 | 0.14909 | -0.157 | -3.388
-19.5 | -0.511 | 0.14118 | -0.159 | -3.617
-19 | -0.512 | 0.13251 | -0.162 | -3.867
-18.5 | -0.51 | 0.1244 | -0.164 | -4.102
-18 | -0.504 | 0.11759 | -0.166 | -4.285
-17.5 | -0.493 | 0.11012 | -0.168 | -4.477
-17 | -0.478 | 0.1039 | -0.17 | -4.598
-16.5 | -0.459 | 0.0973 | -0.172 | -4.717
-16 | -0.437 | 0.09081 | -0.175 | -4.809
-15.5 | -0.411 | 0.08492 | -0.177 | -4.838
-15 | -0.382 | 0.07882 | -0.18 | -4.846
-14.5 | -0.35 | 0.07327 | -0.183 | -4.773
-14 | -0.315 | 0.06747 | -0.186 | -4.664
-13.5 | -0.277 | 0.06262 | -0.188 | -4.416
-13 | -0.236 | 0.05751 | -0.192 | -4.103
-12.5 | -0.193 | 0.05305 | -0.194 | -3.633
-12 | -0.147 | 0.04846 | -0.197 | -3.043
-11.5 | -0.1 | 0.04404 | -0.201 | -2.27
-11 | -0.051 | 0.03964 | -0.205 | -1.276
-10.5 | 0.001 | 0.03568 | -0.208 | 0.017
-10 | 0.053 | 0.0319 | -0.212 | 1.677
-9.5 | 0.108 | 0.02824 | -0.216 | 3.823
-9 | 0.164 | 0.02465 | -0.22 | 6.66
-8.5 | 0.222 | 0.02136 | -0.224 | 10.398
-8 | 0.282 | 0.01827 | -0.229 | 15.416
-7.5 | 0.344 | 0.01523 | -0.234 | 22.553
-7 | 0.409 | 0.01234 | -0.24 | 33.1
-6.5 | 0.481 | 0.00967 | -0.25 | 49.699
-6 | 0.574 | 0.00449 | -0.267 | 127.96
-5.5 | 0.64 | 0.00469 | -0.267 | 136.445
-5 | 0.705 | 0.00491 | -0.267 | 143.394
-4.5 | 0.77 | 0.00521 | -0.267 | 147.718
-4 | 0.835 | 0.00545 | -0.268 | 153.073
-3.5 | 0.903 | 0.0058 | -0.268 | 155.695
-3 | 0.967 | 0.007 | -0.268 | 138.286
-2.5 | 1.031 | 0.00735 | -0.268 | 140.245
-2 | 1.095 | 0.00777 | -0.268 | 140.975
-1.5 | 1.159 | 0.00817 | -0.269 | 141.813
-1 | 1.223 | 0.00867 | -0.269 | 141.05
-0.5 | 1.287 | 0.00861 | -0.268 | 149.433
0 | 1.335 | 0.00859 | -0.268 | 155.534
0.5 | 1.396 | 0.00851 | -0.268 | 164.144
1 | 1.457 | 0.00841 | -0.268 | 173.127
1.5 | 1.517 | 0.00962 | -0.268 | 157.628
2 | 1.577 | 0.01002 | -0.268 | 157.377
2.5 | 1.636 | 0.01043 | -0.268 | 156.769
3 | 1.694 | 0.01088 | -0.267 | 155.683
3.5 | 1.753 | 0.01132 | -0.267 | 154.812
4 | 1.81 | 0.01157 | -0.267 | 156.406
4.5 | 1.867 | 0.01211 | -0.267 | 154.171
5 | 1.923 | 0.0127 | -0.266 | 151.374
5.5 | 1.978 | 0.01331 | -0.266 | 148.592
6 | 2.033 | 0.014 | -0.266 | 145.236
6.5 | 2.086 | 0.01474 | -0.265 | 141.558
7 | 2.138 | 0.01557 | -0.265 | 137.331
7.5 | 2.189 | 0.01648 | -0.264 | 132.843
8 | 2.237 | 0.01738 | -0.264 | 128.698
8.5 | 2.283 | 0.01848 | -0.263 | 123.493
9 | 2.326 | 0.01972 | -0.263 | 117.952
9.5 | 2.365 | 0.02105 | -0.262 | 112.386
10 | 2.402 | 0.02227 | -0.261 | 107.822
10.5 | 2.435 | 0.0239 | -0.261 | 101.885
11 | 2.463 | 0.02556 | -0.26 | 96.397
11.5 | 2.489 | 0.02727 | -0.259 | 91.285
12 | 2.509 | 0.02896 | -0.259 | 86.652
12.5 | 2.526 | 0.03072 | -0.258 | 82.215
13 | 2.537 | 0.0325 | -0.257 | 78.059
13.5 | 2.543 | 0.03436 | -0.256 | 73.993
14 | 2.543 | 0.03632 | -0.255 | 70.013
14.5 | 2.537 | 0.03844 | -0.255 | 65.995
15 | 2.524 | 0.0406 | -0.254 | 62.165
15.5 | 2.506 | 0.04292 | -0.253 | 58.382
16 | 2.48 | 0.04539 | -0.252 | 54.651
16.5 | 2.448 | 0.04804 | -0.251 | 50.949
17 | 2.408 | 0.05092 | -0.25 | 47.3
17.5 | 2.363 | 0.054 | -0.249 | 43.768
18 | 2.312 | 0.05735 | -0.248 | 40.304
18.5 | 2.252 | 0.06087 | -0.246 | 36.988

## 94. Re 7M Mach 0.25 (2)
BIGFOIL.COM POLAR EXPORT
Joukowsky 16.00% thick 9.00% camber
Joukowsky 16.00% thick 9.00% camber |  |  |  | Cl Max: | 2.1721 | at alpha= | 17 | deg
XFOIL ncrit=9 |  |  |  | L/D Max: | 215.622 | at alpha= | 2.5 | deg
Re: | 7000000 |  |  | Cd Min: | 0.13657 | at alpha= | 20 | deg
Mach: | 0.25 |  |  | Cl=0 at alpha= | -9.9213 | deg
|  |  |  | @ Cl=0.1, Cd= | 0.0073312
|  |  |  | @ Cl=0.4, Cd= | 0.0062978
|  |  |  | @ Cl=0.6, Cd= | 0.0059574
alpha (deg) | Cl | Cd | Cm | Cl/Cd
-18.5 | -0.2155 | 0.1231 | -0.1417 | -1.7506
-18 | -0.1949 | 0.11555 | -0.1501 | -1.6867
-17.5 | -0.1669 | 0.10583 | -0.1637 | -1.5771
-17 | -0.1559 | 0.09833 | -0.171 | -1.5855
-16.5 | -0.1576 | 0.08971 | -0.1787 | -1.7568
-16 | -0.1742 | 0.0796 | -0.1878 | -2.1884
-15.5 | -0.1835 | 0.07147 | -0.1948 | -2.5675
-15 | -0.2081 | 0.06223 | -0.2027 | -3.344
-14.5 | -0.2485 | 0.05225 | -0.2109 | -4.756
-14 | -0.3075 | 0.04195 | -0.2183 | -7.3302
-13.5 | -0.4832 | 0.01755 | -0.2479 | -27.5328
-13 | -0.415 | 0.01261 | -0.2595 | -32.9104
-12.5 | -0.3463 | 0.01104 | -0.2629 | -31.3678
-12 | -0.279 | 0.01014 | -0.2647 | -27.5148
-11.5 | -0.2114 | 0.00949 | -0.266 | -22.2761
-11 | -0.1442 | 0.00885 | -0.2672 | -16.2938
-10.5 | -0.077 | 0.00832 | -0.2684 | -9.2548
-10 | -0.0105 | 0.00796 | -0.2692 | -1.3191
-9.5 | 0.0562 | 0.00753 | -0.2702 | 7.4635
-9 | 0.1223 | 0.00723 | -0.271 | 16.9156
-8.5 | 0.1881 | 0.00694 | -0.2718 | 27.1037
-8 | 0.2538 | 0.00672 | -0.2726 | 37.7679
-7.5 | 0.3189 | 0.00651 | -0.2734 | 48.9862
-7 | 0.3841 | 0.00633 | -0.2741 | 60.6793
-6.5 | 0.4484 | 0.0062 | -0.2748 | 72.3226
-6 | 0.5132 | 0.00606 | -0.2756 | 84.6865
-5.5 | 0.5768 | 0.00599 | -0.2762 | 96.2938
-5 | 0.6408 | 0.0059 | -0.2769 | 108.6102
-4.5 | 0.7039 | 0.00586 | -0.2775 | 120.1195
-4 | 0.7672 | 0.00581 | -0.2781 | 132.0482
-3.5 | 0.8298 | 0.00581 | -0.2786 | 142.8227
-3 | 0.8921 | 0.00581 | -0.2791 | 153.5456
-2.5 | 0.9542 | 0.00583 | -0.2796 | 163.6707
-2 | 1.0152 | 0.0059 | -0.2799 | 172.0678
-1.5 | 1.0769 | 0.00593 | -0.2804 | 181.602
-1 | 1.1368 | 0.00605 | -0.2805 | 187.9008
-0.5 | 1.1974 | 0.00612 | -0.2808 | 195.6536
0 | 1.2568 | 0.00625 | -0.2808 | 201.088
0.5 | 1.3149 | 0.00642 | -0.2806 | 204.8131
1 | 1.3738 | 0.00653 | -0.2806 | 210.3828
1.5 | 1.4306 | 0.00673 | -0.2801 | 212.5706
2 | 1.486 | 0.00696 | -0.2794 | 213.5057
2.5 | 1.5417 | 0.00715 | -0.2787 | 215.6224
3 | 1.5945 | 0.00742 | -0.2775 | 214.8922
3.5 | 1.6423 | 0.00775 | -0.2753 | 211.9097
4 | 1.6843 | 0.00806 | -0.2719 | 208.9702
4.5 | 1.7284 | 0.00843 | -0.2689 | 205.0297
5 | 1.7695 | 0.00891 | -0.2656 | 198.5971
5.5 | 1.8081 | 0.0095 | -0.2618 | 190.3263
6 | 1.845 | 0.01021 | -0.2579 | 180.7052
6.5 | 1.881 | 0.01103 | -0.2539 | 170.5349
7 | 1.9152 | 0.01197 | -0.2497 | 160
7.5 | 1.9462 | 0.01312 | -0.2452 | 148.3384
8 | 1.9754 | 0.01444 | -0.2406 | 136.8006
8.5 | 2.0024 | 0.01598 | -0.2359 | 125.3066
9 | 2.0263 | 0.0178 | -0.2309 | 113.8371
9.5 | 2.0457 | 0.02004 | -0.2257 | 102.0808
10 | 2.0655 | 0.02245 | -0.2208 | 92.0045
11.5 | 2.1147 | 0.03135 | -0.2071 | 67.4545
12 | 2.1241 | 0.03536 | -0.2025 | 60.0707
12.5 | 2.1349 | 0.03949 | -0.1984 | 54.0618
13 | 2.145 | 0.0439 | -0.1946 | 48.861
13.5 | 2.1518 | 0.04885 | -0.191 | 44.0491
14 | 2.1561 | 0.05428 | -0.1876 | 39.7218
14.5 | 2.1616 | 0.05983 | -0.1847 | 36.129
15 | 2.165 | 0.0658 | -0.1821 | 32.9027
15.5 | 2.1677 | 0.07207 | -0.1799 | 30.0777
16 | 2.1703 | 0.07851 | -0.178 | 27.6436
16.5 | 2.1711 | 0.08534 | -0.1765 | 25.4406
17 | 2.1721 | 0.09224 | -0.1753 | 23.5484
17.5 | 2.1721 | 0.09937 | -0.1744 | 21.8587
18 | 2.1699 | 0.10687 | -0.1739 | 20.3041
18.5 | 2.1674 | 0.11439 | -0.1738 | 18.9475
19 | 2.1669 | 0.12163 | -0.1741 | 17.8155
19.5 | 2.1651 | 0.12904 | -0.1747 | 16.7785
20 | 2.1618 | 0.13657 | -0.1758 | 15.8292

## 95. Re 7M Mach 0.50 (1)
BIGFOIL.COM POLAR EXPORT
Joukowsky 16.00% thick 9.00% camber
Joukowsky 16.00% thick 9.00% camber |  |  |  | Cl Max: | 2.468 | at alpha= | 9.5 | deg
JavaFoil+Calcfoil stall+Eppler ext transition |  |  |  | L/D Max: | 159.896 | at alpha= | -4 | deg
Re: | 7000000 |  |  | Cd Min: | 0.00548 | at alpha= | -4.5 | deg
Mach: | 0.5 |  |  | Cl=0 at alpha= | -10.5167 | deg
|  |  |  | @ Cl=0.1, Cd= | 0.045175
|  |  |  | @ Cl=0.4, Cd= | 0.023864
|  |  |  | @ Cl=0.6, Cd= | 0.015375
alpha (deg) | Cl | Cd | Cm | Cl/Cd
-20 | -0.57 | 0.15242 | -0.169 | -3.738
-19.5 | -0.54 | 0.14104 | -0.171 | -3.828
-19 | -0.51 | 0.13373 | -0.171 | -3.81
-18.5 | -0.479 | 0.14168 | -0.169 | -3.379
-18 | -0.448 | 0.13105 | -0.168 | -3.421
-17.5 | -0.418 | 0.121 | -0.169 | -3.458
-17 | -0.389 | 0.11192 | -0.173 | -3.476
-16.5 | -0.357 | 0.11686 | -0.165 | -3.058
-16 | -0.328 | 0.10759 | -0.17 | -3.049
-15.5 | -0.298 | 0.10708 | -0.171 | -2.785
-15 | -0.267 | 0.10416 | -0.165 | -2.566
-14.5 | -0.238 | 0.09282 | -0.174 | -2.568
-14 | -0.207 | 0.09934 | -0.159 | -2.084
-13.5 | -0.178 | 0.08691 | -0.171 | -2.05
-13 | -0.147 | 0.09348 | -0.157 | -1.577
-12.5 | -0.119 | 0.07878 | -0.174 | -1.506
-12 | -0.088 | 0.08381 | -0.157 | -1.052
-11.5 | -0.059 | 0.06892 | -0.182 | -0.86
-11 | -0.029 | 0.0664 | -0.182 | -0.443
-10.5 | 0.001 | 0.05958 | -0.191 | 0.009
-10 | 0.05 | 0.05097 | -0.202 | 0.974
-9.5 | 0.106 | 0.04448 | -0.211 | 2.374
-9 | 0.165 | 0.03878 | -0.219 | 4.267
-8.5 | 0.228 | 0.03408 | -0.225 | 6.691
-8 | 0.293 | 0.02975 | -0.232 | 9.832
-7.5 | 0.359 | 0.02589 | -0.238 | 13.865
-7 | 0.427 | 0.02253 | -0.244 | 18.95
-6.5 | 0.497 | 0.0192 | -0.25 | 25.892
-6 | 0.569 | 0.01645 | -0.257 | 34.602
-5.5 | 0.644 | 0.01385 | -0.263 | 46.502
-5 | 0.725 | 0.01145 | -0.271 | 63.261
-4.5 | 0.858 | 0.00548 | -0.299 | 156.557
-4 | 0.931 | 0.00582 | -0.299 | 159.896
-3.5 | 1.01 | 0.00753 | -0.3 | 134.142
-3 | 1.082 | 0.00795 | -0.3 | 135.982
-2.5 | 1.153 | 0.00794 | -0.299 | 145.273
-2 | 1.225 | 0.00781 | -0.299 | 156.783
-1.5 | 1.296 | 0.00887 | -0.299 | 146.086
-1 | 1.367 | 0.00926 | -0.299 | 147.678
-0.5 | 1.439 | 0.00969 | -0.299 | 148.531
0 | 1.48 | 0.01013 | -0.299 | 146.141
0.5 | 1.547 | 0.01062 | -0.298 | 145.682
1 | 1.613 | 0.01113 | -0.298 | 144.87
1.5 | 1.678 | 0.01168 | -0.298 | 143.599
2 | 1.742 | 0.01228 | -0.298 | 141.842
2.5 | 1.806 | 0.01291 | -0.297 | 139.831
3 | 1.869 | 0.01361 | -0.297 | 137.261
3.5 | 1.93 | 0.01435 | -0.297 | 134.51
4 | 1.991 | 0.01495 | -0.296 | 133.134
4.5 | 2.051 | 0.01586 | -0.296 | 129.264
5 | 2.109 | 0.01685 | -0.295 | 125.153
5.5 | 2.165 | 0.01797 | -0.295 | 120.476
6 | 2.22 | 0.0192 | -0.294 | 115.601
6.5 | 2.272 | 0.02061 | -0.294 | 110.242
7 | 2.322 | 0.02218 | -0.293 | 104.675
7.5 | 2.367 | 0.02398 | -0.292 | 98.695
8 | 2.406 | 0.02606 | -0.291 | 92.338
8.5 | 2.437 | 0.02856 | -0.29 | 85.347
9 | 2.459 | 0.03152 | -0.289 | 78.011
9.5 | 2.468 | 0.03499 | -0.288 | 70.532
10 | 2.46 | 0.03858 | -0.287 | 63.756
10.5 | 2.429 | 0.04285 | -0.285 | 56.684
11 | 2.36 | 0.04768 | -0.284 | 49.491
11.5 | 2.22 | 0.0537 | -0.282 | 41.345
12 | 1.446 | 0.06563 | -0.279 | 22.036
12.5 | 1.473 | 0.06725 | -0.278 | 21.901
13 | 1.498 | 0.07022 | -0.277 | 21.333
13.5 | 1.525 | 0.07113 | -0.276 | 21.438
14 | 1.548 | 0.07608 | -0.274 | 20.344
14.5 | 1.577 | 0.0745 | -0.274 | 21.162

## 96. Re 7M Mach 0.50 (2)
BIGFOIL.COM POLAR EXPORT
Joukowsky 16.00% thick 9.00% camber
Joukowsky 16.00% thick 9.00% camber |  |  |  | Cl Max: | 2.1935 | at alpha= | 11 | deg
XFOIL ncrit=9 |  |  |  | L/D Max: | 189.712 | at alpha= | 0 | deg
Re: | 7000000 |  |  | Cd Min: | 0.18537 | at alpha= | -20 | deg
Mach: | 0.5 |  |  | Cl=0 at alpha= | -19.8963 | deg
|  |  |  | @ Cl=0.1, Cd= | 0.15215
|  |  |  | @ Cl=0.4, Cd= | 0.0074734
|  |  |  | @ Cl=0.6, Cd= | 0.0068205
alpha (deg) | Cl | Cd | Cm | Cl/Cd
-20 | -0.0056 | 0.18537 | -0.1475 | -0.03021
-19.5 | 0.0214 | 0.17687 | -0.1549 | 0.12099
-19 | 0.052 | 0.17076 | -0.1607 | 0.30452
-18.5 | 0.0772 | 0.16385 | -0.1661 | 0.47116
-18 | 0.0862 | 0.15438 | -0.1711 | 0.55836
-17.5 | 0.1169 | 0.14941 | -0.1756 | 0.78241
-17 | 0.1365 | 0.14287 | -0.1796 | 0.95541
-16.5 | 0.1395 | 0.13342 | -0.1846 | 1.0456
-16 | 0.1592 | 0.12732 | -0.1884 | 1.2504
-15.5 | 0.146 | 0.11639 | -0.1943 | 1.2544
-15 | 0.1606 | 0.11011 | -0.1982 | 1.4585
-14.5 | 0.1599 | 0.10194 | -0.2034 | 1.5686
-14 | 0.1593 | 0.09417 | -0.2085 | 1.6916
-13.5 | 0.1661 | 0.0876 | -0.213 | 1.8961
-13 | 0.1691 | 0.08088 | -0.2177 | 2.0908
-12.5 | 0.1714 | 0.07443 | -0.2221 | 2.3028
-12 | 0.1679 | 0.06772 | -0.2269 | 2.4793
-11.5 | 0.1666 | 0.06163 | -0.2311 | 2.7032
-11 | 0.1592 | 0.05535 | -0.2354 | 2.8762
-10.5 | 0.1456 | 0.04914 | -0.2393 | 2.963
-10 | 0.1049 | 0.04167 | -0.2439 | 2.5174
-9.5 | 0.0427 | 0.03472 | -0.2461 | 1.2298
-9 | 0.0196 | 0.01221 | -0.3006 | 1.6052
-8.5 | 0.1181 | 0.00982 | -0.3065 | 12.0265
-8 | 0.2102 | 0.00868 | -0.3085 | 24.2166
-7.5 | 0.2961 | 0.00807 | -0.309 | 36.6914
-7 | 0.3814 | 0.00754 | -0.3096 | 50.5836
-6.5 | 0.4624 | 0.00725 | -0.3097 | 63.7793
-6 | 0.5438 | 0.00695 | -0.3101 | 78.2446
-5.5 | 0.6219 | 0.00677 | -0.3102 | 91.8612
-5 | 0.7001 | 0.00661 | -0.3105 | 105.9153
-4.5 | 0.7754 | 0.00655 | -0.3106 | 118.3817
-4 | 0.8506 | 0.00649 | -0.3108 | 131.0632
-3.5 | 0.9239 | 0.00648 | -0.3108 | 142.5772
-3 | 0.996 | 0.0065 | -0.3107 | 153.2308
-2.5 | 1.0674 | 0.00654 | -0.3105 | 163.211
-2 | 1.1355 | 0.00665 | -0.3099 | 170.7519
-1.5 | 1.2046 | 0.00673 | -0.3094 | 178.9896
-1 | 1.2667 | 0.0069 | -0.3077 | 183.5797
-0.5 | 1.3244 | 0.00705 | -0.3051 | 187.8582
0 | 1.383 | 0.00729 | -0.3027 | 189.7119
0.5 | 1.4387 | 0.00765 | -0.2998 | 188.0654
1 | 1.4975 | 0.00796 | -0.2975 | 188.1281
1.5 | 1.552 | 0.00843 | -0.2945 | 184.1044
2 | 1.6046 | 0.00899 | -0.2912 | 178.4872
2.5 | 1.6588 | 0.00956 | -0.2881 | 173.5146
3 | 1.7094 | 0.01031 | -0.2845 | 165.8002
3.5 | 1.7578 | 0.0112 | -0.2806 | 156.9464
4 | 1.8075 | 0.01212 | -0.2769 | 149.1337
4.5 | 1.8528 | 0.01331 | -0.2725 | 139.2036
5 | 1.8951 | 0.01471 | -0.2679 | 128.8307
5.5 | 1.9385 | 0.0162 | -0.2635 | 119.6605
6 | 1.9795 | 0.01791 | -0.2588 | 110.5248
6.5 | 2.0171 | 0.01993 | -0.2538 | 101.2092
7 | 2.0499 | 0.02236 | -0.2485 | 91.6771
7.5 | 2.0798 | 0.02513 | -0.2431 | 82.7616
8 | 2.1066 | 0.02828 | -0.2376 | 74.4908
8.5 | 2.1304 | 0.03184 | -0.2321 | 66.9095
9 | 2.1512 | 0.03582 | -0.2267 | 60.0558
9.5 | 2.1687 | 0.04028 | -0.2213 | 53.8406
10 | 2.1812 | 0.04537 | -0.2161 | 48.0758
11 | 2.1935 | 0.05751 | -0.2064 | 38.1412
12 | 2.1909 | 0.07276 | -0.1993 | 30.1113
12.5 | 2.1884 | 0.08075 | -0.1961 | 27.1009
13 | 2.1816 | 0.08947 | -0.1934 | 24.3836
13.5 | 2.1742 | 0.09851 | -0.1914 | 22.0709
14.5 | 2.1545 | 0.1177 | -0.1894 | 18.305
15 | 2.1508 | 0.1268 | -0.1893 | 16.9621
15.5 | 2.1484 | 0.13577 | -0.1897 | 15.8238
16 | 2.1459 | 0.14482 | -0.1907 | 14.8177

## 97. Re 8M Mach 0.00 (1)
BIGFOIL.COM POLAR EXPORT
Joukowsky 16.00% thick 9.00% camber
Joukowsky 16.00% thick 9.00% camber |  |  |  | Cl Max: | 2.583 | at alpha= | 15.5 | deg
JavaFoil+Calcfoil stall+Eppler ext transition |  |  |  | L/D Max: | 177.54 | at alpha= | 2 | deg
Re: | 8000000 |  |  | Cd Min: | 0.0042 | at alpha= | -7 | deg
Mach: | 0 |  |  | Cl=0 at alpha= | -10.5098 | deg
|  |  |  | @ Cl=0.1, Cd= | 0.023997
|  |  |  | @ Cl=0.4, Cd= | 0.0066976
|  |  |  | @ Cl=0.6, Cd= | 0.0045497
alpha (deg) | Cl | Cd | Cm | Cl/Cd
-20 | -0.665 | 0.12654 | -0.165 | -5.252
-19.5 | -0.649 | 0.12016 | -0.167 | -5.397
-19 | -0.63 | 0.11426 | -0.168 | -5.514
-18.5 | -0.61 | 0.10815 | -0.17 | -5.636
-18 | -0.587 | 0.10217 | -0.172 | -5.743
-17.5 | -0.561 | 0.09644 | -0.173 | -5.821
-17 | -0.534 | 0.09064 | -0.175 | -5.887
-16.5 | -0.504 | 0.08511 | -0.177 | -5.918
-16 | -0.472 | 0.07963 | -0.179 | -5.925
-15.5 | -0.438 | 0.07438 | -0.181 | -5.887
-15 | -0.402 | 0.06906 | -0.184 | -5.823
-14.5 | -0.364 | 0.06438 | -0.186 | -5.657
-14 | -0.324 | 0.05959 | -0.188 | -5.444
-13.5 | -0.283 | 0.055 | -0.191 | -5.143
-13 | -0.24 | 0.05059 | -0.193 | -4.737
-12.5 | -0.195 | 0.04646 | -0.196 | -4.191
-12 | -0.148 | 0.04221 | -0.199 | -3.51
-11.5 | -0.1 | 0.03812 | -0.202 | -2.625
-11 | -0.05 | 0.03429 | -0.205 | -1.471
-10.5 | 0.001 | 0.03062 | -0.208 | 0.02
-10 | 0.053 | 0.027 | -0.212 | 1.967
-9.5 | 0.107 | 0.02355 | -0.216 | 4.547
-9 | 0.163 | 0.02022 | -0.22 | 8.048
-8.5 | 0.22 | 0.01718 | -0.224 | 12.81
-8 | 0.28 | 0.01398 | -0.23 | 20.004
-7.5 | 0.343 | 0.01129 | -0.236 | 30.331
-7 | 0.431 | 0.0042 | -0.258 | 102.64
-6.5 | 0.494 | 0.00426 | -0.258 | 115.931
-6 | 0.557 | 0.00442 | -0.258 | 125.908
-5.5 | 0.62 | 0.00461 | -0.259 | 134.411
-5 | 0.683 | 0.00488 | -0.259 | 139.886
-4.5 | 0.746 | 0.00508 | -0.259 | 146.791
-4 | 0.809 | 0.0054 | -0.259 | 149.794
-3.5 | 0.875 | 0.00569 | -0.259 | 153.787
-3 | 0.937 | 0.00675 | -0.26 | 138.686
-2.5 | 0.999 | 0.00711 | -0.26 | 140.427
-2 | 1.061 | 0.00746 | -0.26 | 142.141
-1.5 | 1.122 | 0.00782 | -0.26 | 143.541
-1 | 1.184 | 0.00825 | -0.26 | 143.531
-0.5 | 1.246 | 0.00878 | -0.26 | 141.966
0 | 1.297 | 0.00925 | -0.26 | 140.253
0.5 | 1.355 | 0.00848 | -0.26 | 159.871
1 | 1.414 | 0.00841 | -0.26 | 168.025
1.5 | 1.472 | 0.00874 | -0.26 | 168.487
2 | 1.531 | 0.00862 | -0.26 | 177.54
2.5 | 1.588 | 0.00991 | -0.259 | 160.281
3 | 1.646 | 0.01029 | -0.259 | 159.882
3.5 | 1.703 | 0.01069 | -0.259 | 159.2
4 | 1.759 | 0.01109 | -0.259 | 158.554
4.5 | 1.815 | 0.01136 | -0.259 | 159.731
5 | 1.87 | 0.01186 | -0.258 | 157.685
5.5 | 1.924 | 0.0124 | -0.258 | 155.124
6 | 1.978 | 0.01301 | -0.258 | 152.088
6.5 | 2.031 | 0.01363 | -0.257 | 148.964
7 | 2.083 | 0.01433 | -0.257 | 145.305
7.5 | 2.133 | 0.0151 | -0.257 | 141.243
8 | 2.182 | 0.01593 | -0.256 | 136.916
8.5 | 2.228 | 0.01677 | -0.256 | 132.869
9 | 2.272 | 0.01778 | -0.255 | 127.817
9.5 | 2.314 | 0.01885 | -0.255 | 122.739
10 | 2.353 | 0.01977 | -0.254 | 119.025
10.5 | 2.39 | 0.02102 | -0.253 | 113.719
11 | 2.424 | 0.02234 | -0.253 | 108.519
11.5 | 2.456 | 0.02367 | -0.252 | 103.759
12 | 2.484 | 0.02498 | -0.252 | 99.415
12.5 | 2.509 | 0.02635 | -0.251 | 95.213
13 | 2.53 | 0.02771 | -0.25 | 91.3
13.5 | 2.548 | 0.02913 | -0.25 | 87.49
14 | 2.563 | 0.03058 | -0.249 | 83.812
14.5 | 2.573 | 0.0321 | -0.248 | 80.16
15 | 2.58 | 0.03369 | -0.247 | 76.574
15.5 | 2.583 | 0.03536 | -0.247 | 73.04
16 | 2.582 | 0.03714 | -0.246 | 69.506
16.5 | 2.576 | 0.03898 | -0.245 | 66.094
17 | 2.567 | 0.04095 | -0.244 | 62.679
17.5 | 2.554 | 0.04295 | -0.243 | 59.47
18 | 2.538 | 0.04507 | -0.243 | 56.3
18.5 | 2.516 | 0.04743 | -0.242 | 53.055
19 | 2.492 | 0.0499 | -0.241 | 49.935
19.5 | 2.464 | 0.05245 | -0.24 | 46.978
20 | 2.434 | 0.05515 | -0.239 | 44.126

## 98. Re 8M Mach 0.00 (2)
BIGFOIL.COM POLAR EXPORT
Joukowsky 16.00% thick 9.00% camber
Joukowsky 16.00% thick 9.00% camber |  |  |  | Cl Max: | 2.2102 | at alpha= | 19 | deg
XFOIL ncrit=9 |  |  |  | L/D Max: | 221.478 | at alpha= | 3 | deg
Re: | 8000000 |  |  | Cd Min: | 0.12775 | at alpha= | -20 | deg
Mach: | 0 |  |  | Cl=0 at alpha= | -10.1101 | deg
|  |  |  | @ Cl=0.1, Cd= | 0.0067615
|  |  |  | @ Cl=0.4, Cd= | 0.0059315
|  |  |  | @ Cl=0.6, Cd= | 0.0056594
alpha (deg) | Cl | Cd | Cm | Cl/Cd
-20 | -0.3431 | 0.12775 | -0.1236 | -2.6857
-19.5 | -0.3523 | 0.11837 | -0.13 | -2.9763
-19 | -0.3554 | 0.1096 | -0.1369 | -3.2427
-18.5 | -0.3583 | 0.10144 | -0.1432 | -3.5321
-18 | -0.3624 | 0.09232 | -0.1515 | -3.9255
-17.5 | -0.3652 | 0.0727 | -0.1818 | -5.0234
-17 | -0.4071 | 0.05948 | -0.1953 | -6.8443
-16.5 | -0.5141 | 0.04283 | -0.2084 | -12.0033
-16 | -0.7069 | 0.01902 | -0.2297 | -37.1661
-15.5 | -0.6524 | 0.0133 | -0.2425 | -49.0526
-15 | -0.5935 | 0.01215 | -0.2453 | -48.8477
-14.5 | -0.5345 | 0.01136 | -0.2472 | -47.0511
-14 | -0.4744 | 0.01063 | -0.249 | -44.6284
-13.5 | -0.414 | 0.00986 | -0.2508 | -41.9878
-13 | -0.3535 | 0.00931 | -0.2523 | -37.9699
-12.5 | -0.2925 | 0.00888 | -0.2536 | -32.9392
-12 | -0.2318 | 0.00846 | -0.2548 | -27.3995
-11.5 | -0.1701 | 0.008 | -0.2561 | -21.2625
-11 | -0.1093 | 0.0077 | -0.2572 | -14.1948
-10.5 | -0.0478 | 0.00738 | -0.2583 | -6.477
-10 | 0.0135 | 0.00708 | -0.2594 | 1.9068
-9.5 | 0.0748 | 0.00686 | -0.2604 | 10.9038
-9 | 0.1362 | 0.00662 | -0.2614 | 20.574
-8.5 | 0.1974 | 0.00643 | -0.2623 | 30.6998
-8 | 0.2587 | 0.00624 | -0.2632 | 41.4583
-7.5 | 0.3196 | 0.00611 | -0.2641 | 52.3077
-7 | 0.3808 | 0.00596 | -0.265 | 63.8926
-6.5 | 0.4415 | 0.00587 | -0.2657 | 75.2129
-6 | 0.5025 | 0.00576 | -0.2666 | 87.2396
-5.5 | 0.563 | 0.00569 | -0.2673 | 98.9455
-5 | 0.6234 | 0.00564 | -0.268 | 110.5319
-4.5 | 0.6836 | 0.0056 | -0.2687 | 122.0714
-4 | 0.7435 | 0.00558 | -0.2693 | 133.2437
-3.5 | 0.8035 | 0.00555 | -0.27 | 144.7748
-3 | 0.8627 | 0.00558 | -0.2705 | 154.6057
-2.5 | 0.9224 | 0.00558 | -0.2711 | 165.3047
-2 | 0.9808 | 0.00565 | -0.2714 | 173.5929
-1.5 | 1.0399 | 0.00567 | -0.272 | 183.4039
-1 | 1.0979 | 0.00576 | -0.2723 | 190.6076
-0.5 | 1.1555 | 0.00585 | -0.2725 | 197.5214
0 | 1.2132 | 0.00594 | -0.2728 | 204.2424
0.5 | 1.2694 | 0.0061 | -0.2728 | 208.0984
1 | 1.326 | 0.00622 | -0.2729 | 213.1833
1.5 | 1.3819 | 0.00636 | -0.2729 | 217.2799
2 | 1.4361 | 0.00657 | -0.2726 | 218.5845
2.5 | 1.49 | 0.00678 | -0.2723 | 219.764
3 | 1.5437 | 0.00697 | -0.2719 | 221.4778
3.5 | 1.5952 | 0.00724 | -0.2711 | 220.3315
4 | 1.6448 | 0.00755 | -0.27 | 217.8543
4.5 | 1.6923 | 0.0079 | -0.2685 | 214.2152
5 | 1.7357 | 0.00825 | -0.2661 | 210.3879
5.5 | 1.7715 | 0.00865 | -0.2623 | 204.7977
6 | 1.8072 | 0.00916 | -0.2586 | 197.2926
6.5 | 1.8414 | 0.00979 | -0.2547 | 188.0899
7 | 1.8742 | 0.01051 | -0.2508 | 178.3254
7.5 | 1.9046 | 0.01137 | -0.2465 | 167.511
8 | 1.9339 | 0.01235 | -0.2423 | 156.5911
8.5 | 1.9612 | 0.0135 | -0.2379 | 145.2741
9 | 1.9857 | 0.01487 | -0.2333 | 133.5373
9.5 | 2.0101 | 0.01638 | -0.2289 | 122.7167
10 | 2.0309 | 0.01817 | -0.2243 | 111.7722
11 | 2.0709 | 0.02206 | -0.2156 | 93.8758
11.5 | 2.0874 | 0.02457 | -0.2112 | 84.9573
12 | 2.1004 | 0.02751 | -0.2067 | 76.3504
12.5 | 2.1148 | 0.03054 | -0.2026 | 69.2469
13 | 2.1287 | 0.03379 | -0.1988 | 62.9979
13.5 | 2.1415 | 0.03732 | -0.1953 | 57.3821
14 | 2.1521 | 0.0412 | -0.1919 | 52.2354
14.5 | 2.1629 | 0.04526 | -0.1888 | 47.7883
15 | 2.1725 | 0.04959 | -0.1859 | 43.8092
15.5 | 2.1812 | 0.05419 | -0.1833 | 40.251
16 | 2.1896 | 0.05897 | -0.181 | 37.1307
16.5 | 2.1956 | 0.06415 | -0.1789 | 34.226
17 | 2.2007 | 0.0696 | -0.177 | 31.6193
17.5 | 2.2061 | 0.07513 | -0.1754 | 29.3638
18 | 2.2091 | 0.08109 | -0.1741 | 27.2426
18.5 | 2.2087 | 0.0876 | -0.173 | 25.2135
19 | 2.2102 | 0.0939 | -0.1722 | 23.5378
19.5 | 2.2091 | 0.10063 | -0.1718 | 21.9527
20 | 2.2079 | 0.10738 | -0.1716 | 20.5616

## 99. Re 8M Mach 0.10 (1)
BIGFOIL.COM POLAR EXPORT
Joukowsky 16.00% thick 9.00% camber
Joukowsky 16.00% thick 9.00% camber |  |  |  | Cl Max: | 2.576 | at alpha= | 15.5 | deg
JavaFoil+Calcfoil stall+Eppler ext transition |  |  |  | L/D Max: | 176.9 | at alpha= | 1.5 | deg
Re: | 8000000 |  |  | Cd Min: | 0.00421 | at alpha= | -7 | deg
Mach: | 0.1 |  |  | Cl=0 at alpha= | -10.5098 | deg
|  |  |  | @ Cl=0.1, Cd= | 0.024719
|  |  |  | @ Cl=0.4, Cd= | 0.006993
|  |  |  | @ Cl=0.6, Cd= | 0.0045506
alpha (deg) | Cl | Cd | Cm | Cl/Cd
-20 | -0.648 | 0.12912 | -0.165 | -5.021
-19.5 | -0.634 | 0.12262 | -0.166 | -5.173
-19 | -0.618 | 0.11618 | -0.168 | -5.319
-18.5 | -0.599 | 0.10996 | -0.169 | -5.45
-18 | -0.578 | 0.10423 | -0.171 | -5.546
-17.5 | -0.554 | 0.09832 | -0.173 | -5.636
-17 | -0.528 | 0.09215 | -0.175 | -5.728
-16.5 | -0.499 | 0.08677 | -0.177 | -5.75
-16 | -0.468 | 0.08089 | -0.179 | -5.789
-15.5 | -0.435 | 0.07588 | -0.181 | -5.734
-15 | -0.4 | 0.07044 | -0.183 | -5.679
-14.5 | -0.363 | 0.06545 | -0.186 | -5.542
-14 | -0.324 | 0.06056 | -0.188 | -5.343
-13.5 | -0.282 | 0.05593 | -0.191 | -5.049
-13 | -0.239 | 0.05144 | -0.193 | -4.654
-12.5 | -0.195 | 0.04726 | -0.196 | -4.117
-12 | -0.148 | 0.04316 | -0.199 | -3.433
-11.5 | -0.1 | 0.03884 | -0.202 | -2.578
-11 | -0.05 | 0.03494 | -0.205 | -1.445
-10.5 | 0.001 | 0.03127 | -0.209 | 0.02
-10 | 0.053 | 0.02773 | -0.212 | 1.917
-9.5 | 0.107 | 0.02427 | -0.216 | 4.419
-9 | 0.163 | 0.02091 | -0.22 | 7.794
-8.5 | 0.22 | 0.0177 | -0.225 | 12.456
-8 | 0.28 | 0.01464 | -0.23 | 19.121
-7.5 | 0.343 | 0.0118 | -0.236 | 29.04
-7 | 0.433 | 0.00421 | -0.259 | 102.938
-6.5 | 0.496 | 0.00427 | -0.259 | 116.23
-6 | 0.56 | 0.00443 | -0.26 | 126.331
-5.5 | 0.623 | 0.00462 | -0.26 | 134.841
-5 | 0.686 | 0.00496 | -0.26 | 138.287
-4.5 | 0.75 | 0.00509 | -0.26 | 147.188
-4 | 0.813 | 0.00541 | -0.261 | 150.162
-3.5 | 0.879 | 0.0057 | -0.261 | 154.207
-3 | 0.941 | 0.00681 | -0.261 | 138.266
-2.5 | 1.004 | 0.00714 | -0.261 | 140.509
-2 | 1.066 | 0.0075 | -0.261 | 142.195
-1.5 | 1.128 | 0.00786 | -0.261 | 143.517
-1 | 1.19 | 0.00829 | -0.261 | 143.493
-0.5 | 1.252 | 0.00883 | -0.262 | 141.836
0 | 1.302 | 0.00859 | -0.261 | 151.57
0.5 | 1.361 | 0.00854 | -0.261 | 159.375
1 | 1.42 | 0.00848 | -0.261 | 167.545
1.5 | 1.479 | 0.00836 | -0.261 | 176.9
2 | 1.538 | 0.00959 | -0.261 | 160.377
2.5 | 1.596 | 0.00997 | -0.261 | 160.086
3 | 1.653 | 0.01038 | -0.261 | 159.331
3.5 | 1.71 | 0.01079 | -0.26 | 158.56
4 | 1.767 | 0.01119 | -0.26 | 157.88
4.5 | 1.823 | 0.01146 | -0.26 | 159.031
5 | 1.878 | 0.01199 | -0.26 | 156.604
5.5 | 1.933 | 0.01255 | -0.259 | 154.012
6 | 1.987 | 0.01315 | -0.259 | 151.057
6.5 | 2.039 | 0.0138 | -0.259 | 147.804
7 | 2.091 | 0.0145 | -0.258 | 144.252
7.5 | 2.142 | 0.01529 | -0.258 | 140.119
8 | 2.19 | 0.01614 | -0.257 | 135.696
8.5 | 2.237 | 0.01702 | -0.257 | 131.441
9 | 2.281 | 0.01805 | -0.256 | 126.37
9.5 | 2.323 | 0.01917 | -0.256 | 121.129
10 | 2.362 | 0.02012 | -0.255 | 117.361
10.5 | 2.398 | 0.02141 | -0.255 | 111.979
11 | 2.431 | 0.02274 | -0.254 | 106.891
11.5 | 2.462 | 0.0241 | -0.253 | 102.143
12 | 2.489 | 0.02547 | -0.253 | 97.711
12.5 | 2.513 | 0.02688 | -0.252 | 93.509
13 | 2.533 | 0.02827 | -0.251 | 89.593
13.5 | 2.55 | 0.02976 | -0.251 | 85.674
14 | 2.563 | 0.03129 | -0.25 | 81.896
14.5 | 2.571 | 0.03287 | -0.249 | 78.223
15 | 2.575 | 0.03452 | -0.248 | 74.609
15.5 | 2.576 | 0.03624 | -0.248 | 71.087
16 | 2.572 | 0.03809 | -0.247 | 67.52
16.5 | 2.563 | 0.04001 | -0.246 | 64.066
17 | 2.551 | 0.04205 | -0.245 | 60.655
17.5 | 2.534 | 0.04425 | -0.244 | 57.275
18 | 2.514 | 0.04647 | -0.243 | 54.101
18.5 | 2.489 | 0.04891 | -0.242 | 50.888
19 | 2.46 | 0.05152 | -0.242 | 47.743
19.5 | 2.427 | 0.05423 | -0.24 | 44.764
20 | 2.392 | 0.05713 | -0.239 | 41.87

## 100. Re 8M Mach 0.10 (2)
BIGFOIL.COM POLAR EXPORT
Joukowsky 16.00% thick 9.00% camber
Joukowsky 16.00% thick 9.00% camber |  |  |  | Cl Max: | 2.2034 | at alpha= | 18 | deg
XFOIL ncrit=9 |  |  |  | L/D Max: | 220.811 | at alpha= | 3 | deg
Re: | 8000000 |  |  | Cd Min: | 0.13248 | at alpha= | -20 | deg
Mach: | 0.1 |  |  | Cl=0 at alpha= | -10.0831 | deg
|  |  |  | @ Cl=0.1, Cd= | 0.0068178
|  |  |  | @ Cl=0.4, Cd= | 0.00597
|  |  |  | @ Cl=0.6, Cd= | 0.0056873
alpha (deg) | Cl | Cd | Cm | Cl/Cd
-20 | -0.316 | 0.13248 | -0.1227 | -2.3853
-19.5 | -0.323 | 0.12326 | -0.1289 | -2.6205
-19 | -0.3285 | 0.11422 | -0.1356 | -2.876
-18.5 | -0.3308 | 0.10588 | -0.142 | -3.1243
-18 | -0.3318 | 0.09725 | -0.1496 | -3.4118
-17.5 | -0.3187 | 0.0828 | -0.1714 | -3.849
-16.5 | -0.4051 | 0.05461 | -0.2013 | -7.4181
-16 | -0.5059 | 0.03982 | -0.2122 | -12.7047
-15.5 | -0.6671 | 0.01623 | -0.2381 | -41.1029
-15 | -0.6056 | 0.01287 | -0.2463 | -47.0552
-14.5 | -0.5457 | 0.01183 | -0.2487 | -46.1285
-14 | -0.4847 | 0.01106 | -0.2505 | -43.8246
-13.5 | -0.4233 | 0.01023 | -0.2524 | -41.3783
-13 | -0.3617 | 0.00955 | -0.254 | -37.8743
-12.5 | -0.2998 | 0.00905 | -0.2553 | -33.1271
-12 | -0.2383 | 0.00866 | -0.2564 | -27.5173
-11.5 | -0.1757 | 0.00815 | -0.2578 | -21.5583
-11 | -0.114 | 0.0078 | -0.2589 | -14.6154
-10.5 | -0.0517 | 0.0075 | -0.2599 | -6.8933
-10 | 0.0103 | 0.00717 | -0.261 | 1.4365
-9.5 | 0.0725 | 0.00692 | -0.262 | 10.4769
-9 | 0.1344 | 0.00669 | -0.2629 | 20.0897
-8.5 | 0.1964 | 0.00647 | -0.2638 | 30.3555
-8 | 0.2582 | 0.0063 | -0.2647 | 40.9841
-7.5 | 0.32 | 0.00614 | -0.2656 | 52.1173
-7 | 0.3816 | 0.006 | -0.2664 | 63.6
-6.5 | 0.4429 | 0.0059 | -0.2672 | 75.0678
-6 | 0.5044 | 0.00579 | -0.268 | 87.1157
-5.5 | 0.5655 | 0.00571 | -0.2687 | 99.0368
-5 | 0.6263 | 0.00567 | -0.2694 | 110.4586
-4.5 | 0.6871 | 0.00562 | -0.2701 | 122.2598
-4 | 0.7474 | 0.0056 | -0.2707 | 133.4643
-3.5 | 0.8079 | 0.00557 | -0.2714 | 145.0449
-3 | 0.8674 | 0.0056 | -0.2719 | 154.8929
-2.5 | 0.9277 | 0.0056 | -0.2725 | 165.6607
-2 | 0.9864 | 0.00567 | -0.2728 | 173.9683
-1.5 | 1.0459 | 0.0057 | -0.2733 | 183.4912
-1 | 1.1043 | 0.00578 | -0.2736 | 191.0554
-0.5 | 1.1622 | 0.00589 | -0.2738 | 197.3175
0 | 1.2204 | 0.00597 | -0.2741 | 204.4221
0.5 | 1.2769 | 0.00612 | -0.2741 | 208.6438
1 | 1.3337 | 0.00626 | -0.2742 | 213.0511
1.5 | 1.3901 | 0.00639 | -0.2742 | 217.543
2 | 1.4446 | 0.00661 | -0.2738 | 218.5477
2.5 | 1.4985 | 0.00683 | -0.2734 | 219.3997
3 | 1.5523 | 0.00703 | -0.2729 | 220.8108
3.5 | 1.6041 | 0.00729 | -0.2721 | 220.0412
4 | 1.6536 | 0.00761 | -0.2708 | 217.293
4.5 | 1.7007 | 0.00796 | -0.2691 | 213.6558
5 | 1.7404 | 0.00831 | -0.2659 | 209.4344
5.5 | 1.7777 | 0.00874 | -0.2623 | 203.3982
6 | 1.8138 | 0.00928 | -0.2586 | 195.4526
6.5 | 1.8478 | 0.00993 | -0.2546 | 186.0826
7 | 1.8802 | 0.0107 | -0.2505 | 175.7196
7.5 | 1.9115 | 0.01159 | -0.2464 | 164.9267
8 | 1.9412 | 0.01261 | -0.2422 | 153.9413
8.5 | 1.9683 | 0.01381 | -0.2377 | 142.5272
9 | 1.9926 | 0.01525 | -0.233 | 130.6623
9.5 | 2.0158 | 0.01686 | -0.2284 | 119.5611
10 | 2.0346 | 0.01884 | -0.2234 | 107.9936
11.5 | 2.0937 | 0.02538 | -0.2107 | 82.4941
12 | 2.106 | 0.02848 | -0.2061 | 73.9466
12.5 | 2.1202 | 0.03164 | -0.202 | 67.0101
13 | 2.1339 | 0.03502 | -0.1983 | 60.9338
13.5 | 2.1459 | 0.03872 | -0.1947 | 55.421
14 | 2.1561 | 0.04278 | -0.1912 | 50.3997
14.5 | 2.166 | 0.04706 | -0.1882 | 46.0263
15 | 2.1748 | 0.05161 | -0.1853 | 42.1391
15.5 | 2.1821 | 0.05652 | -0.1827 | 38.6076
16 | 2.1889 | 0.06163 | -0.1804 | 35.5168
16.5 | 2.1934 | 0.06718 | -0.1783 | 32.6496
17 | 2.1964 | 0.07306 | -0.1765 | 30.063
17.5 | 2.2005 | 0.07892 | -0.175 | 27.8827
18 | 2.2034 | 0.08504 | -0.1738 | 25.9102
18.5 | 2.2024 | 0.09177 | -0.1728 | 23.9991
19 | 2.2027 | 0.09839 | -0.1722 | 22.3874
19.5 | 2.2029 | 0.10505 | -0.1719 | 20.97
20 | 2.2008 | 0.112 | -0.1719 | 19.65

## 101. Re 8M Mach 0.25 (1)
BIGFOIL.COM POLAR EXPORT
Joukowsky 16.00% thick 9.00% camber
Joukowsky 16.00% thick 9.00% camber |  |  |  | Cl Max: | 2.545 | at alpha= | 14 | deg
JavaFoil+Calcfoil stall+Eppler ext transition |  |  |  | L/D Max: | 173.777 | at alpha= | 1 | deg
Re: | 8000000 |  |  | Cd Min: | 0.00438 | at alpha= | -6.5 | deg
Mach: | 0.25 |  |  | Cl=0 at alpha= | -10.5096 | deg
|  |  |  | @ Cl=0.1, Cd= | 0.028119
|  |  |  | @ Cl=0.4, Cd= | 0.012268
|  |  |  | @ Cl=0.6, Cd= | 0.0045448
alpha (deg) | Cl | Cd | Cm | Cl/Cd
-20 | -0.505 | 0.14831 | -0.158 | -3.407
-19.5 | -0.511 | 0.14017 | -0.16 | -3.644
-19 | -0.513 | 0.1315 | -0.162 | -3.898
-18.5 | -0.511 | 0.12344 | -0.165 | -4.136
-18 | -0.504 | 0.11632 | -0.167 | -4.335
-17.5 | -0.493 | 0.10929 | -0.169 | -4.513
-17 | -0.478 | 0.10276 | -0.171 | -4.653
-16.5 | -0.459 | 0.09643 | -0.173 | -4.763
-16 | -0.437 | 0.08996 | -0.176 | -4.858
-15.5 | -0.411 | 0.08414 | -0.178 | -4.886
-15 | -0.382 | 0.07833 | -0.181 | -4.878
-14.5 | -0.35 | 0.07254 | -0.183 | -4.825
-14 | -0.315 | 0.06698 | -0.186 | -4.7
-13.5 | -0.277 | 0.06189 | -0.189 | -4.472
-13 | -0.236 | 0.05675 | -0.192 | -4.163
-12.5 | -0.193 | 0.05231 | -0.195 | -3.69
-12 | -0.148 | 0.04776 | -0.198 | -3.092
-11.5 | -0.1 | 0.04333 | -0.202 | -2.31
-11 | -0.051 | 0.03913 | -0.205 | -1.294
-10.5 | 0.001 | 0.03499 | -0.209 | 0.018
-10 | 0.054 | 0.03122 | -0.213 | 1.716
-9.5 | 0.108 | 0.02758 | -0.217 | 3.922
-9 | 0.165 | 0.02402 | -0.221 | 6.851
-8.5 | 0.223 | 0.0207 | -0.225 | 10.753
-8 | 0.282 | 0.01773 | -0.23 | 15.922
-7.5 | 0.345 | 0.01468 | -0.235 | 23.47
-7 | 0.41 | 0.01183 | -0.242 | 34.662
-6.5 | 0.509 | 0.00438 | -0.267 | 116.205
-6 | 0.574 | 0.00447 | -0.267 | 128.576
-5.5 | 0.64 | 0.00466 | -0.267 | 137.132
-5 | 0.705 | 0.0049 | -0.267 | 143.914
-4.5 | 0.77 | 0.00519 | -0.267 | 148.25
-4 | 0.835 | 0.00543 | -0.268 | 153.66
-3.5 | 0.903 | 0.00579 | -0.268 | 156.101
-3 | 0.967 | 0.00696 | -0.268 | 138.988
-2.5 | 1.031 | 0.00733 | -0.268 | 140.633
-2 | 1.095 | 0.00774 | -0.268 | 141.568
-1.5 | 1.159 | 0.00816 | -0.269 | 142.125
-1 | 1.223 | 0.00862 | -0.269 | 141.931
-0.5 | 1.287 | 0.00858 | -0.268 | 149.905
0 | 1.336 | 0.00855 | -0.268 | 156.131
0.5 | 1.397 | 0.00848 | -0.268 | 164.756
1 | 1.457 | 0.00838 | -0.268 | 173.777
1.5 | 1.517 | 0.0096 | -0.268 | 157.992
2 | 1.577 | 0.01 | -0.268 | 157.653
2.5 | 1.636 | 0.01042 | -0.268 | 157.079
3 | 1.695 | 0.01086 | -0.267 | 155.986
3.5 | 1.753 | 0.01131 | -0.267 | 154.958
4 | 1.81 | 0.01157 | -0.267 | 156.418
4.5 | 1.867 | 0.01211 | -0.267 | 154.153
5 | 1.924 | 0.01269 | -0.266 | 151.563
5.5 | 1.979 | 0.01332 | -0.266 | 148.53
6 | 2.033 | 0.014 | -0.266 | 145.252
6.5 | 2.087 | 0.01474 | -0.265 | 141.554
7 | 2.139 | 0.01556 | -0.265 | 137.435
7.5 | 2.189 | 0.01647 | -0.264 | 132.956
8 | 2.238 | 0.01744 | -0.264 | 128.317
8.5 | 2.283 | 0.01847 | -0.263 | 123.602
9 | 2.326 | 0.01969 | -0.263 | 118.131
9.5 | 2.366 | 0.02102 | -0.262 | 112.578
10 | 2.403 | 0.02242 | -0.262 | 107.156
10.5 | 2.436 | 0.0237 | -0.261 | 102.755
11 | 2.465 | 0.0253 | -0.26 | 97.422
11.5 | 2.49 | 0.0269 | -0.259 | 92.576
12 | 2.511 | 0.0285 | -0.259 | 88.106
12.5 | 2.528 | 0.03019 | -0.258 | 83.716
13 | 2.539 | 0.0319 | -0.257 | 79.581
13.5 | 2.544 | 0.03374 | -0.256 | 75.413
14 | 2.545 | 0.03562 | -0.256 | 71.456
14.5 | 2.539 | 0.03764 | -0.255 | 67.438
15 | 2.526 | 0.03976 | -0.254 | 63.544
15.5 | 2.508 | 0.04201 | -0.253 | 59.7
16 | 2.483 | 0.0444 | -0.252 | 55.913
16.5 | 2.45 | 0.04698 | -0.251 | 52.147
17 | 2.411 | 0.0499 | -0.25 | 48.312
17.5 | 2.366 | 0.05286 | -0.249 | 44.755
18 | 2.314 | 0.05604 | -0.248 | 41.294
18.5 | 2.254 | 0.05956 | -0.247 | 37.84
19 | 2.188 | 0.06348 | -0.245 | 34.463

## 102. Re 8M Mach 0.25 (2)
BIGFOIL.COM POLAR EXPORT
Joukowsky 16.00% thick 9.00% camber
Joukowsky 16.00% thick 9.00% camber |  |  |  | Cl Max: | 2.1826 | at alpha= | 17 | deg
XFOIL ncrit=9 |  |  |  | L/D Max: | 218.126 | at alpha= | 2 | deg
Re: | 8000000 |  |  | Cd Min: | 0.13481 | at alpha= | 20 | deg
Mach: | 0.25 |  |  | Cl=0 at alpha= | -9.9321 | deg
|  |  |  | @ Cl=0.1, Cd= | 0.007147
|  |  |  | @ Cl=0.4, Cd= | 0.0061792
|  |  |  | @ Cl=0.6, Cd= | 0.0058432
alpha (deg) | Cl | Cd | Cm | Cl/Cd
-18.5 | -0.2208 | 0.12262 | -0.1416 | -1.8007
-18 | -0.2112 | 0.11563 | -0.1471 | -1.8265
-17.5 | -0.1889 | 0.1039 | -0.1635 | -1.8181
-17 | -0.1688 | 0.09675 | -0.1718 | -1.7447
-16.5 | -0.1643 | 0.08882 | -0.1794 | -1.8498
-16 | -0.1889 | 0.0777 | -0.1894 | -2.4311
-15.5 | -0.2135 | 0.0677 | -0.1984 | -3.1536
-15 | -0.2486 | 0.0576 | -0.2072 | -4.316
-14.5 | -0.3032 | 0.04691 | -0.2158 | -6.4634
-14 | -0.4478 | 0.03244 | -0.2235 | -13.8039
-13.5 | -0.4804 | 0.01322 | -0.2585 | -36.3389
-13 | -0.4126 | 0.01175 | -0.2617 | -35.1149
-12.5 | -0.345 | 0.01064 | -0.2639 | -32.4248
-12 | -0.2771 | 0.00974 | -0.2657 | -28.4497
-11.5 | -0.2097 | 0.00912 | -0.2668 | -22.9934
-11 | -0.1427 | 0.00861 | -0.2678 | -16.5738
-10.5 | -0.0752 | 0.00806 | -0.269 | -9.33
-10 | -0.0091 | 0.00772 | -0.2697 | -1.1788
-9.5 | 0.0579 | 0.00732 | -0.2707 | 7.9098
-9 | 0.1236 | 0.00705 | -0.2714 | 17.5319
-8.5 | 0.1899 | 0.00677 | -0.2723 | 28.0502
-8 | 0.2551 | 0.00656 | -0.273 | 38.8872
-7.5 | 0.3208 | 0.00635 | -0.2738 | 50.5197
-7 | 0.3852 | 0.00622 | -0.2744 | 61.9293
-6.5 | 0.4505 | 0.00604 | -0.2753 | 74.5861
-6 | 0.5143 | 0.00597 | -0.2759 | 86.1474
-5.5 | 0.5788 | 0.00586 | -0.2766 | 98.7713
-5 | 0.642 | 0.00581 | -0.2772 | 110.4991
-4.5 | 0.706 | 0.00572 | -0.2779 | 123.4266
-4 | 0.7685 | 0.00573 | -0.2784 | 134.1187
-3.5 | 0.8318 | 0.00569 | -0.2791 | 146.1863
-3 | 0.8938 | 0.00572 | -0.2795 | 156.2587
-2.5 | 0.9559 | 0.00574 | -0.28 | 166.5331
-2 | 1.0175 | 0.00579 | -0.2804 | 175.734
-1.5 | 1.0782 | 0.00587 | -0.2807 | 183.6797
-1 | 1.1395 | 0.00592 | -0.281 | 192.4831
-0.5 | 1.199 | 0.00605 | -0.2811 | 198.1818
0 | 1.259 | 0.00615 | -0.2813 | 204.7154
0.5 | 1.3181 | 0.00628 | -0.2813 | 209.8885
1 | 1.3753 | 0.00648 | -0.2809 | 212.2377
1.5 | 1.4335 | 0.00662 | -0.2807 | 216.5408
2 | 1.4898 | 0.00683 | -0.2802 | 218.1259
2.5 | 1.5437 | 0.0071 | -0.2791 | 217.4225
3 | 1.5972 | 0.00735 | -0.2781 | 217.3061
3.5 | 1.6492 | 0.00761 | -0.2767 | 216.7148
4 | 1.6908 | 0.00793 | -0.2732 | 213.2156
4.5 | 1.7312 | 0.00837 | -0.2695 | 206.8339
5 | 1.7711 | 0.00887 | -0.2659 | 199.6731
5.5 | 1.811 | 0.00942 | -0.2624 | 192.2505
6 | 1.8496 | 0.01006 | -0.2587 | 183.8569
6.5 | 1.8859 | 0.01085 | -0.2547 | 173.8157
7 | 1.9186 | 0.01183 | -0.2503 | 162.1809
7.5 | 1.9481 | 0.01302 | -0.2455 | 149.6237
8 | 1.9759 | 0.0144 | -0.2407 | 137.2153
8.5 | 2.0021 | 0.01597 | -0.2358 | 125.3663
9 | 2.0272 | 0.01773 | -0.2311 | 114.3373
9.5 | 2.0492 | 0.01981 | -0.2261 | 103.4427
10 | 2.07 | 0.02213 | -0.2213 | 93.5382
10.5 | 2.0851 | 0.02504 | -0.2163 | 83.2708
11 | 2.1044 | 0.02766 | -0.2121 | 76.081
11.5 | 2.1188 | 0.03102 | -0.2075 | 68.3043
12 | 2.1299 | 0.03486 | -0.203 | 61.0987
12.5 | 2.1383 | 0.03919 | -0.1987 | 54.5624
13 | 2.1478 | 0.04363 | -0.1948 | 49.2276
13.5 | 2.1568 | 0.04836 | -0.1913 | 44.5988
14 | 2.1636 | 0.05352 | -0.1881 | 40.426
14.5 | 2.1701 | 0.05893 | -0.1852 | 36.825
15 | 2.1744 | 0.06477 | -0.1826 | 33.5711
15.5 | 2.1786 | 0.07083 | -0.1803 | 30.7582
16 | 2.1811 | 0.07724 | -0.1783 | 28.238
16.5 | 2.1823 | 0.08398 | -0.1767 | 25.9859
17 | 2.1826 | 0.09097 | -0.1754 | 23.9925
18 | 2.1806 | 0.1055 | -0.174 | 20.6692
18.5 | 2.1807 | 0.11266 | -0.1738 | 19.3565
19 | 2.1774 | 0.12028 | -0.174 | 18.1028
19.5 | 2.1762 | 0.1276 | -0.1745 | 17.0549
20 | 2.1751 | 0.13481 | -0.1754 | 16.1346

## 103. Re 8M Mach 0.50 (1)
BIGFOIL.COM POLAR EXPORT
Joukowsky 16.00% thick 9.00% camber
Joukowsky 16.00% thick 9.00% camber |  |  |  | Cl Max: | 2.469 | at alpha= | 9.5 | deg
JavaFoil+Calcfoil stall+Eppler ext transition |  |  |  | L/D Max: | 160.621 | at alpha= | -4 | deg
Re: | 8000000 |  |  | Cd Min: | 0.00546 | at alpha= | -4.5 | deg
Mach: | 0.5 |  |  | Cl=0 at alpha= | -10.5167 | deg
|  |  |  | @ Cl=0.1, Cd= | 0.044665
|  |  |  | @ Cl=0.4, Cd= | 0.023404
|  |  |  | @ Cl=0.6, Cd= | 0.014953
alpha (deg) | Cl | Cd | Cm | Cl/Cd
-20 | -0.57 | 0.15123 | -0.17 | -3.769
-19.5 | -0.54 | 0.14011 | -0.171 | -3.855
-19 | -0.51 | 0.13212 | -0.172 | -3.86
-18.5 | -0.479 | 0.13891 | -0.169 | -3.447
-18 | -0.448 | 0.12836 | -0.168 | -3.494
-17.5 | -0.419 | 0.11921 | -0.171 | -3.513
-17 | -0.39 | 0.10848 | -0.179 | -3.599
-16.5 | -0.358 | 0.11658 | -0.167 | -3.068
-16 | -0.328 | 0.10553 | -0.172 | -3.113
-15.5 | -0.298 | 0.10528 | -0.173 | -2.834
-15 | -0.267 | 0.1027 | -0.166 | -2.604
-14.5 | -0.239 | 0.09094 | -0.177 | -2.627
-14 | -0.207 | 0.09739 | -0.161 | -2.128
-13.5 | -0.179 | 0.08514 | -0.176 | -2.097
-13 | -0.147 | 0.09168 | -0.158 | -1.608
-12.5 | -0.119 | 0.07754 | -0.177 | -1.532
-12 | -0.088 | 0.08283 | -0.16 | -1.065
-11.5 | -0.059 | 0.06776 | -0.184 | -0.876
-11 | -0.029 | 0.06548 | -0.184 | -0.45
-10.5 | 0.001 | 0.05909 | -0.191 | 0.009
-10 | 0.05 | 0.05046 | -0.203 | 0.985
-9.5 | 0.106 | 0.04397 | -0.212 | 2.404
-9 | 0.166 | 0.0382 | -0.22 | 4.338
-8.5 | 0.228 | 0.03357 | -0.226 | 6.802
-8 | 0.293 | 0.02925 | -0.233 | 10.017
-7.5 | 0.36 | 0.02538 | -0.239 | 14.165
-7 | 0.428 | 0.02202 | -0.245 | 19.421
-6.5 | 0.498 | 0.0188 | -0.251 | 26.493
-6 | 0.571 | 0.01607 | -0.258 | 35.497
-5.5 | 0.646 | 0.01318 | -0.264 | 49.003
-5 | 0.727 | 0.01111 | -0.273 | 65.414
-4.5 | 0.858 | 0.00546 | -0.299 | 157.164
-4 | 0.931 | 0.0058 | -0.299 | 160.621
-3.5 | 1.01 | 0.00748 | -0.3 | 135.095
-3 | 1.082 | 0.00793 | -0.3 | 136.319
-2.5 | 1.153 | 0.0079 | -0.299 | 146.046
-2 | 1.225 | 0.00778 | -0.299 | 157.503
-1.5 | 1.296 | 0.00884 | -0.299 | 146.555
-1 | 1.367 | 0.00923 | -0.299 | 148.125
-0.5 | 1.439 | 0.00965 | -0.299 | 149.148
0 | 1.481 | 0.0101 | -0.299 | 146.631
0.5 | 1.547 | 0.01059 | -0.298 | 146.103
1 | 1.613 | 0.01109 | -0.298 | 145.409
1.5 | 1.678 | 0.01165 | -0.298 | 144.087
2 | 1.743 | 0.01224 | -0.298 | 142.383
2.5 | 1.806 | 0.01289 | -0.297 | 140.119
3 | 1.869 | 0.01359 | -0.297 | 137.494
3.5 | 1.931 | 0.01432 | -0.297 | 134.828
4 | 1.992 | 0.01494 | -0.296 | 133.265
4.5 | 2.051 | 0.01583 | -0.296 | 129.573
5 | 2.109 | 0.01683 | -0.295 | 125.329
5.5 | 2.166 | 0.01793 | -0.295 | 120.795
6 | 2.22 | 0.01917 | -0.294 | 115.854
6.5 | 2.273 | 0.02058 | -0.294 | 110.464
7 | 2.322 | 0.02215 | -0.293 | 104.866
7.5 | 2.368 | 0.02393 | -0.292 | 98.94
8 | 2.407 | 0.02602 | -0.291 | 92.497
8.5 | 2.438 | 0.02847 | -0.29 | 85.652
9 | 2.46 | 0.03139 | -0.289 | 78.37
9.5 | 2.469 | 0.03462 | -0.288 | 71.313
10 | 2.462 | 0.0383 | -0.287 | 64.279
10.5 | 2.431 | 0.0422 | -0.286 | 57.606
11 | 2.362 | 0.04687 | -0.284 | 50.395
11.5 | 2.222 | 0.05258 | -0.283 | 42.267
12 | 1.448 | 0.06406 | -0.28 | 22.602
12.5 | 1.475 | 0.06557 | -0.279 | 22.49
13 | 1.5 | 0.06872 | -0.277 | 21.822
13.5 | 1.527 | 0.06924 | -0.277 | 22.053
14 | 1.55 | 0.07393 | -0.275 | 20.967
14.5 | 1.579 | 0.07246 | -0.275 | 21.795

## 104. Re 8M Mach 0.50 (2)
BIGFOIL.COM POLAR EXPORT
Joukowsky 16.00% thick 9.00% camber
Joukowsky 16.00% thick 9.00% camber |  |  |  | Cl Max: | 2.2013 | at alpha= | 12 | deg
XFOIL ncrit=9 |  |  |  | L/D Max: | 195.281 | at alpha= | 0 | deg
Re: | 8000000 |  |  | Cd Min: | 0.18539 | at alpha= | -20 | deg
Mach: | 0.5 |  |  | Cl=0 at alpha= | -19.7492 | deg
|  |  |  | @ Cl=0.1, Cd= | 0.1496
|  |  |  | @ Cl=0.4, Cd= | 0.0072819
|  |  |  | @ Cl=0.6, Cd= | 0.0066457
alpha (deg) | Cl | Cd | Cm | Cl/Cd
-20 | -0.015 | 0.18539 | -0.1453 | -0.080911
-19.5 | 0.0149 | 0.17598 | -0.1543 | 0.084669
-19 | 0.0449 | 0.16961 | -0.1603 | 0.26472
-18.5 | 0.0694 | 0.16261 | -0.1658 | 0.42679
-18 | 0.0789 | 0.15302 | -0.1713 | 0.51562
-17.5 | 0.1092 | 0.14811 | -0.1756 | 0.73729
-17 | 0.1266 | 0.14093 | -0.1801 | 0.89832
-16.5 | 0.128 | 0.1315 | -0.1851 | 0.97338
-16 | 0.1382 | 0.12385 | -0.1898 | 1.1159
-15.5 | 0.1314 | 0.11422 | -0.1954 | 1.1504
-15 | 0.1438 | 0.10767 | -0.1997 | 1.3356
-14.5 | 0.1484 | 0.10027 | -0.2046 | 1.48
-14 | 0.1509 | 0.09294 | -0.2096 | 1.6236
-13.5 | 0.1556 | 0.08614 | -0.2144 | 1.8064
-13 | 0.1595 | 0.07957 | -0.2191 | 2.0045
-12.5 | 0.1632 | 0.0733 | -0.2236 | 2.2265
-12 | 0.1606 | 0.06668 | -0.2284 | 2.4085
-11.5 | 0.1526 | 0.06007 | -0.2331 | 2.5404
-11 | 0.141 | 0.05353 | -0.2378 | 2.634
-10.5 | 0.1228 | 0.04712 | -0.2419 | 2.6061
-10 | 0.0838 | 0.04014 | -0.2457 | 2.0877
-9.5 | 0.0143 | 0.03216 | -0.2508 | 0.44465
-9 | 0.0286 | 0.01088 | -0.3053 | 2.6287
-8.5 | 0.1244 | 0.00924 | -0.3086 | 13.4632
-8 | 0.214 | 0.00837 | -0.3096 | 25.5675
-7.5 | 0.3008 | 0.00776 | -0.3102 | 38.7629
-7 | 0.3846 | 0.00734 | -0.3104 | 52.3978
-6.5 | 0.4667 | 0.00703 | -0.3106 | 66.3869
-6 | 0.5467 | 0.00678 | -0.3108 | 80.6342
-5.5 | 0.6261 | 0.00658 | -0.3111 | 95.152
-5 | 0.7027 | 0.00649 | -0.3111 | 108.2743
-4.5 | 0.7796 | 0.00638 | -0.3114 | 122.1944
-4 | 0.8534 | 0.00637 | -0.3114 | 133.9717
-3.5 | 0.9283 | 0.00632 | -0.3116 | 146.8829
-3 | 1 | 0.00637 | -0.3115 | 156.9859
-2.5 | 1.0718 | 0.0064 | -0.3114 | 167.4688
-2 | 1.1415 | 0.00649 | -0.311 | 175.886
-1.5 | 1.2089 | 0.00662 | -0.3103 | 182.6133
-1 | 1.2761 | 0.00673 | -0.3095 | 189.6137
-0.5 | 1.3312 | 0.00693 | -0.3064 | 192.0924
0 | 1.3904 | 0.00712 | -0.3041 | 195.2809
0.5 | 1.4475 | 0.00743 | -0.3015 | 194.8183
1 | 1.5031 | 0.00783 | -0.2986 | 191.9668
1.5 | 1.5603 | 0.0082 | -0.296 | 190.2805
2 | 1.6124 | 0.00876 | -0.2925 | 184.0639
2.5 | 1.6649 | 0.00937 | -0.2892 | 177.6841
3 | 1.7188 | 0.01 | -0.286 | 171.88
3.5 | 1.7664 | 0.01089 | -0.2819 | 162.2039
4 | 1.8125 | 0.01192 | -0.2776 | 152.0554
4.5 | 1.863 | 0.0129 | -0.274 | 144.4186
5 | 1.907 | 0.01421 | -0.2695 | 134.2013
5.5 | 1.9468 | 0.01581 | -0.2646 | 123.1373
6 | 1.9841 | 0.01767 | -0.2594 | 112.2864
6.5 | 2.0231 | 0.0196 | -0.2546 | 103.2194
7 | 2.0587 | 0.02187 | -0.2495 | 94.1335
7.5 | 2.0905 | 0.0245 | -0.2442 | 85.3265
8 | 2.1178 | 0.02759 | -0.2386 | 76.7597
8.5 | 2.1423 | 0.03106 | -0.2331 | 68.973
9 | 2.1623 | 0.03505 | -0.2275 | 61.6919
9.5 | 2.1788 | 0.03954 | -0.222 | 55.1037
10 | 2.1906 | 0.04463 | -0.2167 | 49.0836
10.5 | 2.195 | 0.05064 | -0.2114 | 43.3452
11 | 2.1963 | 0.05723 | -0.2065 | 38.3767
11.5 | 2.2006 | 0.06393 | -0.2024 | 34.422
12 | 2.2013 | 0.07139 | -0.1988 | 30.8349
12.5 | 2.1973 | 0.07995 | -0.1964 | 27.4834
13 | 2.1869 | 0.08904 | -0.1936 | 24.5609
13.5 | 2.1832 | 0.09766 | -0.1915 | 22.3551
14 | 2.1734 | 0.10718 | -0.1901 | 20.278
14.5 | 2.1653 | 0.11665 | -0.1893 | 18.5624
15.5 | 2.1572 | 0.13494 | -0.1895 | 15.9864
16 | 2.1562 | 0.14381 | -0.1904 | 14.9934
16.5 | 2.1567 | 0.15255 | -0.1916 | 14.1377
17 | 2.1582 | 0.16124 | -0.1934 | 13.385

## 105. Re 10M Mach 0.00 (1)
BIGFOIL.COM POLAR EXPORT
Joukowsky 16.00% thick 9.00% camber
Joukowsky 16.00% thick 9.00% camber |  |  |  | Cl Max: | 2.587 | at alpha= | 15.5 | deg
JavaFoil+Calcfoil stall+Eppler ext transition |  |  |  | L/D Max: | 178.374 | at alpha= | 2 | deg
Re: | 10000000 |  |  | Cd Min: | 0.00417 | at alpha= | -7 | deg
Mach: | 0 |  |  | Cl=0 at alpha= | -10.5096 | deg
|  |  |  | @ Cl=0.1, Cd= | 0.023005
|  |  |  | @ Cl=0.4, Cd= | 0.0064409
|  |  |  | @ Cl=0.6, Cd= | 0.0045297
alpha (deg) | Cl | Cd | Cm | Cl/Cd
-20 | -0.665 | 0.12501 | -0.166 | -5.322
-19.5 | -0.649 | 0.1185 | -0.168 | -5.479
-19 | -0.631 | 0.11238 | -0.17 | -5.613
-18.5 | -0.61 | 0.10662 | -0.171 | -5.723
-18 | -0.587 | 0.10074 | -0.173 | -5.832
-17.5 | -0.562 | 0.09498 | -0.174 | -5.917
-17 | -0.534 | 0.08896 | -0.176 | -6.007
-16.5 | -0.504 | 0.08374 | -0.178 | -6.023
-16 | -0.472 | 0.0783 | -0.18 | -6.034
-15.5 | -0.439 | 0.07308 | -0.182 | -6.001
-15 | -0.403 | 0.06801 | -0.185 | -5.92
-14.5 | -0.365 | 0.06286 | -0.187 | -5.805
-14 | -0.325 | 0.0581 | -0.19 | -5.596
-13.5 | -0.283 | 0.05375 | -0.192 | -5.273
-13 | -0.24 | 0.04936 | -0.195 | -4.865
-12.5 | -0.195 | 0.04524 | -0.197 | -4.312
-12 | -0.148 | 0.04119 | -0.2 | -3.604
-11.5 | -0.1 | 0.03715 | -0.203 | -2.699
-11 | -0.051 | 0.03312 | -0.207 | -1.527
-10.5 | 0.001 | 0.02945 | -0.21 | 0.021
-10 | 0.053 | 0.02599 | -0.213 | 2.049
-9.5 | 0.107 | 0.02256 | -0.217 | 4.763
-9 | 0.163 | 0.01932 | -0.222 | 8.45
-8.5 | 0.221 | 0.01615 | -0.226 | 13.685
-8 | 0.281 | 0.01286 | -0.232 | 21.865
-7.5 | 0.345 | 0.01047 | -0.239 | 32.982
-7 | 0.431 | 0.00417 | -0.258 | 103.419
-6.5 | 0.494 | 0.00423 | -0.258 | 116.811
-6 | 0.557 | 0.0044 | -0.258 | 126.702
-5.5 | 0.62 | 0.00459 | -0.259 | 135.047
-5 | 0.683 | 0.00485 | -0.259 | 140.722
-4.5 | 0.746 | 0.00506 | -0.259 | 147.435
-4 | 0.809 | 0.00538 | -0.259 | 150.352
-3.5 | 0.875 | 0.00566 | -0.259 | 154.496
-3 | 0.937 | 0.00593 | -0.26 | 157.979
-2.5 | 0.999 | 0.00709 | -0.26 | 140.943
-2 | 1.061 | 0.00742 | -0.26 | 142.959
-1.5 | 1.122 | 0.00779 | -0.26 | 144.092
-1 | 1.184 | 0.00821 | -0.26 | 144.177
-0.5 | 1.246 | 0.00872 | -0.26 | 142.886
0 | 1.297 | 0.0092 | -0.26 | 140.942
0.5 | 1.355 | 0.00884 | -0.26 | 153.346
1 | 1.414 | 0.00881 | -0.26 | 160.488
1.5 | 1.473 | 0.0087 | -0.26 | 169.233
2 | 1.531 | 0.00858 | -0.26 | 178.374
2.5 | 1.589 | 0.00989 | -0.26 | 160.612
3 | 1.646 | 0.01028 | -0.259 | 160.088
3.5 | 1.703 | 0.0107 | -0.259 | 159.175
4 | 1.76 | 0.01109 | -0.259 | 158.611
4.5 | 1.815 | 0.01135 | -0.259 | 159.881
5 | 1.87 | 0.01186 | -0.259 | 157.712
5.5 | 1.925 | 0.01241 | -0.258 | 155.086
6 | 1.979 | 0.013 | -0.258 | 152.242
6.5 | 2.032 | 0.01365 | -0.258 | 148.846
7 | 2.083 | 0.01433 | -0.257 | 145.404
7.5 | 2.134 | 0.01508 | -0.257 | 141.52
8 | 2.183 | 0.01592 | -0.256 | 137.092
8.5 | 2.229 | 0.01674 | -0.256 | 133.128
9 | 2.274 | 0.01772 | -0.255 | 128.302
9.5 | 2.316 | 0.01876 | -0.255 | 123.441
10 | 2.355 | 0.01985 | -0.254 | 118.635
10.5 | 2.392 | 0.02097 | -0.254 | 114.063
11 | 2.426 | 0.02194 | -0.253 | 110.598
11.5 | 2.458 | 0.02313 | -0.253 | 106.258
12 | 2.486 | 0.02434 | -0.252 | 102.155
12.5 | 2.512 | 0.02559 | -0.251 | 98.148
13 | 2.533 | 0.02691 | -0.251 | 94.148
13.5 | 2.551 | 0.02822 | -0.25 | 90.406
14 | 2.566 | 0.02959 | -0.249 | 86.73
14.5 | 2.577 | 0.03107 | -0.249 | 82.917
15 | 2.583 | 0.03258 | -0.248 | 79.286
15.5 | 2.587 | 0.03418 | -0.247 | 75.671
16 | 2.585 | 0.03584 | -0.246 | 72.127
16.5 | 2.58 | 0.03758 | -0.246 | 68.654
17 | 2.571 | 0.03948 | -0.245 | 65.115
17.5 | 2.558 | 0.04141 | -0.244 | 61.766
18 | 2.542 | 0.04343 | -0.243 | 58.524
18.5 | 2.52 | 0.04569 | -0.242 | 55.159
19 | 2.496 | 0.04798 | -0.241 | 52.021
19.5 | 2.468 | 0.05043 | -0.24 | 48.947
20 | 2.438 | 0.05309 | -0.239 | 45.917

## 106. Re 10M Mach 0.00 (2)
BIGFOIL.COM POLAR EXPORT
Joukowsky 16.00% thick 9.00% camber
Joukowsky 16.00% thick 9.00% camber |  |  |  | Cl Max: | 2.0531 | at alpha= | 10.5 | deg
XFOIL ncrit=9 |  |  |  | L/D Max: | 225.124 | at alpha= | 3 | deg
Re: | 10000000 |  |  | Cd Min: | 0.12689 | at alpha= | -20 | deg
Mach: | 0 |  |  | Cl=0 at alpha= | -10.1254 | deg
|  |  |  | @ Cl=0.1, Cd= | 0.0065176
|  |  |  | @ Cl=0.4, Cd= | 0.0057615
|  |  |  | @ Cl=0.6, Cd= | 0.0054994
alpha (deg) | Cl | Cd | Cm | Cl/Cd
-20 | -0.3525 | 0.12689 | -0.1233 | -2.778
-19.5 | -0.3667 | 0.11664 | -0.1304 | -3.1439
-19 | -0.395 | 0.10435 | -0.1394 | -3.7853
-18.5 | -0.4073 | 0.09475 | -0.1472 | -4.2987
-18 | -0.4353 | 0.08227 | -0.1588 | -5.2911
-17.5 | -0.403 | 0.06643 | -0.1889 | -6.0665
-17 | -0.4824 | 0.05067 | -0.2033 | -9.5204
-16 | -0.7096 | 0.01387 | -0.2411 | -51.1608
-15.5 | -0.6515 | 0.0123 | -0.2447 | -52.9675
-15 | -0.5929 | 0.01129 | -0.247 | -52.5155
-14.5 | -0.533 | 0.01055 | -0.2489 | -50.5213
-14 | -0.4732 | 0.00999 | -0.2503 | -47.3674
-13.5 | -0.4126 | 0.00944 | -0.2517 | -43.7076
-13 | -0.3517 | 0.00884 | -0.2532 | -39.7851
-12.5 | -0.2909 | 0.00841 | -0.2545 | -34.5898
-12 | -0.2298 | 0.00806 | -0.2556 | -28.5112
-11.5 | -0.1688 | 0.00771 | -0.2567 | -21.8936
-11 | -0.1071 | 0.00733 | -0.258 | -14.6112
-10.5 | -0.0463 | 0.0071 | -0.2589 | -6.5211
-10 | 0.0155 | 0.00681 | -0.26 | 2.2761
-9.5 | 0.0766 | 0.00659 | -0.261 | 11.6237
-9 | 0.138 | 0.0064 | -0.2619 | 21.5625
-8.5 | 0.1992 | 0.0062 | -0.2628 | 32.129
-8 | 0.2605 | 0.00605 | -0.2637 | 43.0579
-7.5 | 0.3215 | 0.0059 | -0.2646 | 54.4915
-7 | 0.3827 | 0.00579 | -0.2654 | 66.0967
-6.5 | 0.4434 | 0.00569 | -0.2662 | 77.9262
-6 | 0.5045 | 0.00558 | -0.2671 | 90.4122
-5.5 | 0.5647 | 0.00554 | -0.2677 | 101.9314
-5 | 0.6255 | 0.00547 | -0.2685 | 114.351
-4.5 | 0.6854 | 0.00545 | -0.2691 | 125.7615
-4 | 0.7459 | 0.00541 | -0.2699 | 137.8743
-3.5 | 0.8052 | 0.00544 | -0.2704 | 148.0147
-3 | 0.8652 | 0.00542 | -0.271 | 159.631
-2.5 | 0.9242 | 0.00547 | -0.2715 | 168.958
-2 | 0.9832 | 0.00551 | -0.272 | 178.4392
-1.5 | 1.0421 | 0.00555 | -0.2724 | 187.7658
-1 | 1.0998 | 0.00566 | -0.2727 | 194.311
-0.5 | 1.1583 | 0.00571 | -0.2731 | 202.8546
0 | 1.2155 | 0.00583 | -0.2733 | 208.4906
0.5 | 1.272 | 0.00597 | -0.2734 | 213.0653
1 | 1.329 | 0.00608 | -0.2736 | 218.5855
1.5 | 1.3844 | 0.00626 | -0.2735 | 221.1502
2 | 1.4386 | 0.00648 | -0.2732 | 222.0062
2.5 | 1.4931 | 0.00666 | -0.2729 | 224.1892
3 | 1.5466 | 0.00687 | -0.2725 | 225.1237
3.5 | 1.5983 | 0.00714 | -0.2718 | 223.8515
4 | 1.6482 | 0.00745 | -0.2707 | 221.2349
4.5 | 1.696 | 0.0078 | -0.2693 | 217.4359
5 | 1.741 | 0.00819 | -0.2673 | 212.5763
5.5 | 1.7749 | 0.0086 | -0.263 | 206.3837
6 | 1.81 | 0.00912 | -0.2592 | 198.4649
6.5 | 1.8445 | 0.00971 | -0.2554 | 189.9588
7 | 1.8771 | 0.01042 | -0.2513 | 180.144
7.5 | 1.9075 | 0.01127 | -0.2471 | 169.2547
8 | 1.9357 | 0.01228 | -0.2426 | 157.6303
8.5 | 1.9607 | 0.01351 | -0.2379 | 145.1295
9 | 1.9849 | 0.0149 | -0.2332 | 133.2148
9.5 | 2.0117 | 0.01628 | -0.2292 | 123.5688
10.5 | 2.0531 | 0.01998 | -0.2201 | 102.7578

## 107. Re 10M Mach 0.10 (1)
BIGFOIL.COM POLAR EXPORT
Joukowsky 16.00% thick 9.00% camber
Joukowsky 16.00% thick 9.00% camber |  |  |  | Cl Max: | 2.58 | at alpha= | 15.5 | deg
JavaFoil+Calcfoil stall+Eppler ext transition |  |  |  | L/D Max: | 177.874 | at alpha= | 2 | deg
Re: | 10000000 |  |  | Cd Min: | 0.00418 | at alpha= | -7 | deg
Mach: | 0.1 |  |  | Cl=0 at alpha= | -10.5096 | deg
|  |  |  | @ Cl=0.1, Cd= | 0.023763
|  |  |  | @ Cl=0.4, Cd= | 0.0067187
|  |  |  | @ Cl=0.6, Cd= | 0.004527
alpha (deg) | Cl | Cd | Cm | Cl/Cd
-20 | -0.649 | 0.12766 | -0.166 | -5.082
-19.5 | -0.635 | 0.12063 | -0.168 | -5.265
-19 | -0.619 | 0.11471 | -0.169 | -5.392
-18.5 | -0.6 | 0.1085 | -0.17 | -5.529
-18 | -0.579 | 0.10246 | -0.172 | -5.65
-17.5 | -0.555 | 0.0966 | -0.174 | -5.744
-17 | -0.528 | 0.09079 | -0.176 | -5.82
-16.5 | -0.5 | 0.08515 | -0.178 | -5.87
-16 | -0.469 | 0.07962 | -0.18 | -5.889
-15.5 | -0.436 | 0.0746 | -0.182 | -5.84
-15 | -0.401 | 0.06913 | -0.185 | -5.796
-14.5 | -0.363 | 0.06418 | -0.187 | -5.662
-14 | -0.324 | 0.05929 | -0.189 | -5.467
-13.5 | -0.283 | 0.05469 | -0.192 | -5.173
-13 | -0.24 | 0.05023 | -0.195 | -4.775
-12.5 | -0.195 | 0.04608 | -0.197 | -4.232
-12 | -0.149 | 0.04197 | -0.2 | -3.539
-11.5 | -0.1 | 0.03788 | -0.203 | -2.649
-11 | -0.051 | 0.03398 | -0.206 | -1.489
-10.5 | 0.001 | 0.03029 | -0.21 | 0.02
-10 | 0.053 | 0.0266 | -0.214 | 2.005
-9.5 | 0.108 | 0.02328 | -0.217 | 4.622
-9 | 0.164 | 0.01988 | -0.222 | 8.225
-8.5 | 0.221 | 0.01671 | -0.226 | 13.246
-8 | 0.282 | 0.01331 | -0.232 | 21.152
-7.5 | 0.345 | 0.01095 | -0.238 | 31.512
-7 | 0.433 | 0.00418 | -0.259 | 103.772
-6.5 | 0.496 | 0.00424 | -0.259 | 117.147
-6 | 0.56 | 0.0044 | -0.26 | 127.169
-5.5 | 0.623 | 0.0046 | -0.26 | 135.523
-5 | 0.686 | 0.00493 | -0.26 | 139.164
-4.5 | 0.75 | 0.00507 | -0.26 | 147.84
-4 | 0.813 | 0.00539 | -0.261 | 150.663
-3.5 | 0.879 | 0.00568 | -0.261 | 154.829
-3 | 0.941 | 0.006 | -0.261 | 156.962
-2.5 | 1.004 | 0.00712 | -0.261 | 141.022
-2 | 1.066 | 0.00745 | -0.261 | 143.084
-1.5 | 1.128 | 0.00783 | -0.261 | 144.139
-1 | 1.19 | 0.00825 | -0.261 | 144.171
-0.5 | 1.252 | 0.00877 | -0.262 | 142.78
0 | 1.303 | 0.00929 | -0.262 | 140.322
0.5 | 1.362 | 0.00891 | -0.261 | 152.808
1 | 1.421 | 0.00888 | -0.261 | 160.066
1.5 | 1.48 | 0.00877 | -0.261 | 168.765
2 | 1.538 | 0.00865 | -0.261 | 177.874
2.5 | 1.596 | 0.00995 | -0.261 | 160.453
3 | 1.654 | 0.01037 | -0.261 | 159.501
3.5 | 1.711 | 0.01078 | -0.26 | 158.644
4 | 1.768 | 0.01119 | -0.26 | 157.905
4.5 | 1.824 | 0.01146 | -0.26 | 159.102
5 | 1.879 | 0.01198 | -0.26 | 156.855
5.5 | 1.934 | 0.01254 | -0.259 | 154.148
6 | 1.987 | 0.01315 | -0.259 | 151.093
6.5 | 2.04 | 0.0138 | -0.259 | 147.82
7 | 2.092 | 0.01452 | -0.258 | 144.072
7.5 | 2.143 | 0.01529 | -0.258 | 140.118
8 | 2.191 | 0.01615 | -0.258 | 135.706
8.5 | 2.238 | 0.01697 | -0.257 | 131.875
9 | 2.282 | 0.01799 | -0.257 | 126.856
9.5 | 2.324 | 0.01906 | -0.256 | 121.895
10 | 2.363 | 0.02019 | -0.255 | 117.066
10.5 | 2.4 | 0.02135 | -0.255 | 112.421
11 | 2.433 | 0.02232 | -0.254 | 109.021
11.5 | 2.464 | 0.02356 | -0.254 | 104.604
12 | 2.492 | 0.02482 | -0.253 | 100.374
12.5 | 2.516 | 0.02611 | -0.252 | 96.362
13 | 2.536 | 0.02745 | -0.252 | 92.387
13.5 | 2.553 | 0.02884 | -0.251 | 88.526
14 | 2.566 | 0.03029 | -0.25 | 84.723
14.5 | 2.574 | 0.03177 | -0.25 | 81.031
15 | 2.579 | 0.03337 | -0.249 | 77.276
15.5 | 2.58 | 0.03504 | -0.248 | 73.625
16 | 2.576 | 0.03674 | -0.247 | 70.103
16.5 | 2.567 | 0.03856 | -0.247 | 66.573
17 | 2.555 | 0.04052 | -0.246 | 63.042
17.5 | 2.538 | 0.04265 | -0.245 | 59.514
18 | 2.518 | 0.04477 | -0.244 | 56.243
18.5 | 2.493 | 0.04705 | -0.243 | 52.98
19 | 2.464 | 0.04962 | -0.242 | 49.657
19.5 | 2.432 | 0.05224 | -0.241 | 46.548
20 | 2.396 | 0.05504 | -0.24 | 43.535

## 108. Re 10M Mach 0.10 (2)
BIGFOIL.COM POLAR EXPORT
Joukowsky 16.00% thick 9.00% camber
Joukowsky 16.00% thick 9.00% camber |  |  |  | Cl Max: | 2.0589 | at alpha= | 10.5 | deg
XFOIL ncrit=9 |  |  |  | L/D Max: | 224.798 | at alpha= | 3 | deg
Re: | 10000000 |  |  | Cd Min: | 0.13075 | at alpha= | -20 | deg
Mach: | 0.1 |  |  | Cl=0 at alpha= | -10.0994 | deg
|  |  |  | @ Cl=0.1, Cd= | 0.0065672
|  |  |  | @ Cl=0.4, Cd= | 0.0057906
|  |  |  | @ Cl=0.6, Cd= | 0.0055273
alpha (deg) | Cl | Cd | Cm | Cl/Cd
-20 | -0.3307 | 0.13075 | -0.1228 | -2.5293
-19.5 | -0.3316 | 0.12249 | -0.1287 | -2.7072
-19 | -0.3587 | 0.11016 | -0.1374 | -3.2562
-18.5 | -0.3729 | 0.10027 | -0.145 | -3.719
-18 | -0.3936 | 0.08881 | -0.1553 | -4.4319
-17.5 | -0.3488 | 0.07594 | -0.1804 | -4.5931
-17 | -0.4007 | 0.06082 | -0.1963 | -6.5883
-16.5 | -0.4652 | 0.04801 | -0.2073 | -9.6896
-16 | -0.6987 | 0.02368 | -0.2244 | -29.5059
-15.5 | -0.6644 | 0.01335 | -0.2452 | -49.7678
-15 | -0.6051 | 0.01193 | -0.2483 | -50.7209
-14.5 | -0.5441 | 0.01096 | -0.2505 | -49.6442
-14 | -0.4833 | 0.01029 | -0.2521 | -46.9679
-13.5 | -0.4218 | 0.00974 | -0.2534 | -43.306
-13 | -0.36 | 0.0091 | -0.2549 | -39.5604
-12.5 | -0.2981 | 0.00858 | -0.2563 | -34.7436
-12 | -0.2361 | 0.00819 | -0.2574 | -28.8278
-11.5 | -0.1743 | 0.00786 | -0.2584 | -22.1756
-11 | -0.1117 | 0.00744 | -0.2596 | -15.0134
-10.5 | -0.05 | 0.00718 | -0.2606 | -6.9638
-10 | 0.0124 | 0.0069 | -0.2616 | 1.7971
-9.5 | 0.0743 | 0.00665 | -0.2626 | 11.1729
-9 | 0.1364 | 0.00645 | -0.2635 | 21.1473
-8.5 | 0.1982 | 0.00625 | -0.2644 | 31.712
-8 | 0.2602 | 0.00609 | -0.2652 | 42.7258
-7.5 | 0.3218 | 0.00594 | -0.2661 | 54.1751
-7 | 0.3836 | 0.00582 | -0.2669 | 65.9107
-6.5 | 0.4449 | 0.00571 | -0.2677 | 77.9159
-6 | 0.5065 | 0.00561 | -0.2685 | 90.2852
-5.5 | 0.5672 | 0.00557 | -0.2692 | 101.8312
-5 | 0.6286 | 0.00549 | -0.27 | 114.4991
-4.5 | 0.6889 | 0.00547 | -0.2706 | 125.9415
-4 | 0.7499 | 0.00543 | -0.2713 | 138.1031
-3.5 | 0.8097 | 0.00545 | -0.2718 | 148.5688
-3 | 0.87 | 0.00545 | -0.2724 | 159.633
-2.5 | 0.9296 | 0.00549 | -0.2729 | 169.326
-2 | 0.9888 | 0.00553 | -0.2733 | 178.8065
-1.5 | 1.0482 | 0.00557 | -0.2738 | 188.1867
-1 | 1.1063 | 0.00568 | -0.2741 | 194.7711
-0.5 | 1.1651 | 0.00574 | -0.2745 | 202.9791
0 | 1.2228 | 0.00585 | -0.2747 | 209.0256
0.5 | 1.2795 | 0.00601 | -0.2747 | 212.8952
1 | 1.3368 | 0.00612 | -0.2749 | 218.4314
1.5 | 1.3927 | 0.00629 | -0.2747 | 221.4149
2 | 1.4471 | 0.00652 | -0.2744 | 221.9479
2.5 | 1.5018 | 0.00671 | -0.2741 | 223.8152
3 | 1.5556 | 0.00692 | -0.2736 | 224.7977
3.5 | 1.6074 | 0.00719 | -0.2728 | 223.5605
4 | 1.6573 | 0.0075 | -0.2716 | 220.9733
4.5 | 1.7048 | 0.00786 | -0.27 | 216.8957
5 | 1.7459 | 0.00824 | -0.2671 | 211.8811
5.5 | 1.7808 | 0.00869 | -0.2629 | 204.9252
6 | 1.8161 | 0.00923 | -0.2591 | 196.7606
6.5 | 1.8502 | 0.00987 | -0.2551 | 187.4569
7 | 1.8835 | 0.0106 | -0.2512 | 177.6887
7.5 | 1.9152 | 0.01146 | -0.2471 | 167.1204
8 | 1.9433 | 0.01251 | -0.2426 | 155.3397
8.5 | 1.9686 | 0.01379 | -0.2378 | 142.7556
9 | 1.9912 | 0.0153 | -0.2328 | 130.1438
9.5 | 2.0158 | 0.01683 | -0.2284 | 119.7742
10 | 2.0383 | 0.0186 | -0.2239 | 109.586
10.5 | 2.0589 | 0.02062 | -0.2195 | 99.8497

## 109. Re 10M Mach 0.25 (1)
BIGFOIL.COM POLAR EXPORT
Joukowsky 16.00% thick 9.00% camber
Joukowsky 16.00% thick 9.00% camber |  |  |  | Cl Max: | 2.549 | at alpha= | 14 | deg
JavaFoil+Calcfoil stall+Eppler ext transition |  |  |  | L/D Max: | 174.445 | at alpha= | 1 | deg
Re: | 10000000 |  |  | Cd Min: | 0.00435 | at alpha= | -6.5 | deg
Mach: | 0.25 |  |  | Cl=0 at alpha= | -10.5096 | deg
|  |  |  | @ Cl=0.1, Cd= | 0.027189
|  |  |  | @ Cl=0.4, Cd= | 0.011532
|  |  |  | @ Cl=0.6, Cd= | 0.0045188
alpha (deg) | Cl | Cd | Cm | Cl/Cd
-20 | -0.506 | 0.14601 | -0.159 | -3.464
-19.5 | -0.511 | 0.13878 | -0.16 | -3.683
-19 | -0.513 | 0.13 | -0.163 | -3.946
-18.5 | -0.511 | 0.1221 | -0.165 | -4.184
-18 | -0.505 | 0.11457 | -0.168 | -4.406
-17.5 | -0.494 | 0.10774 | -0.17 | -4.583
-17 | -0.479 | 0.10149 | -0.172 | -4.715
-16.5 | -0.46 | 0.0949 | -0.174 | -4.845
-16 | -0.437 | 0.08875 | -0.177 | -4.929
-15.5 | -0.412 | 0.08266 | -0.179 | -4.981
-15 | -0.383 | 0.07686 | -0.182 | -4.979
-14.5 | -0.35 | 0.0714 | -0.185 | -4.908
-14 | -0.315 | 0.06582 | -0.188 | -4.791
-13.5 | -0.277 | 0.06052 | -0.191 | -4.583
-13 | -0.237 | 0.05565 | -0.194 | -4.251
-12.5 | -0.193 | 0.05123 | -0.196 | -3.774
-12 | -0.148 | 0.04666 | -0.2 | -3.171
-11.5 | -0.1 | 0.04244 | -0.203 | -2.362
-11 | -0.051 | 0.03805 | -0.207 | -1.333
-10.5 | 0.001 | 0.03392 | -0.21 | 0.018
-10 | 0.054 | 0.03017 | -0.214 | 1.781
-9.5 | 0.108 | 0.02667 | -0.218 | 4.068
-9 | 0.165 | 0.0231 | -0.222 | 7.145
-8.5 | 0.223 | 0.01981 | -0.227 | 11.275
-8 | 0.283 | 0.01681 | -0.232 | 16.869
-7.5 | 0.346 | 0.0137 | -0.237 | 25.282
-7 | 0.413 | 0.01101 | -0.244 | 37.5
-6.5 | 0.509 | 0.00435 | -0.267 | 117.11
-6 | 0.574 | 0.00444 | -0.267 | 129.478
-5.5 | 0.64 | 0.00464 | -0.267 | 137.93
-5 | 0.705 | 0.00487 | -0.267 | 144.838
-4.5 | 0.77 | 0.00517 | -0.267 | 149.009
-4 | 0.835 | 0.00541 | -0.268 | 154.193
-3.5 | 0.903 | 0.00576 | -0.268 | 156.692
-3 | 0.967 | 0.00693 | -0.268 | 139.587
-2.5 | 1.031 | 0.00731 | -0.268 | 141.158
-2 | 1.095 | 0.00769 | -0.268 | 142.38
-1.5 | 1.159 | 0.00811 | -0.269 | 142.938
-1 | 1.223 | 0.00861 | -0.269 | 142.101
-0.5 | 1.287 | 0.00915 | -0.269 | 140.563
0 | 1.336 | 0.00851 | -0.268 | 157.013
0.5 | 1.397 | 0.00844 | -0.268 | 165.541
1 | 1.458 | 0.00836 | -0.268 | 174.445
1.5 | 1.518 | 0.00958 | -0.268 | 158.473
2 | 1.577 | 0.00997 | -0.268 | 158.255
2.5 | 1.637 | 0.01039 | -0.268 | 157.531
3 | 1.695 | 0.01086 | -0.268 | 156.145
3.5 | 1.754 | 0.01131 | -0.267 | 155.074
4 | 1.811 | 0.01155 | -0.267 | 156.795
4.5 | 1.868 | 0.01209 | -0.267 | 154.541
5 | 1.924 | 0.01268 | -0.267 | 151.751
5.5 | 1.98 | 0.01332 | -0.266 | 148.589
6 | 2.034 | 0.01401 | -0.266 | 145.203
6.5 | 2.088 | 0.01474 | -0.265 | 141.603
7 | 2.14 | 0.01556 | -0.265 | 137.492
7.5 | 2.19 | 0.01645 | -0.265 | 133.197
8 | 2.239 | 0.01742 | -0.264 | 128.497
8.5 | 2.285 | 0.01844 | -0.264 | 123.903
9 | 2.328 | 0.01959 | -0.263 | 118.816
9.5 | 2.368 | 0.02085 | -0.262 | 113.545
10 | 2.404 | 0.02217 | -0.262 | 108.437
10.5 | 2.438 | 0.02357 | -0.261 | 103.447
11 | 2.467 | 0.02478 | -0.26 | 99.56
11.5 | 2.493 | 0.02624 | -0.26 | 95.012
12 | 2.514 | 0.02774 | -0.259 | 90.609
12.5 | 2.531 | 0.02929 | -0.258 | 86.415
13 | 2.542 | 0.03096 | -0.258 | 82.099
13.5 | 2.548 | 0.03261 | -0.257 | 78.122
14 | 2.549 | 0.03443 | -0.256 | 74.012
14.5 | 2.542 | 0.03634 | -0.255 | 69.961
15 | 2.53 | 0.03838 | -0.254 | 65.92
15.5 | 2.512 | 0.04054 | -0.253 | 61.967
16 | 2.487 | 0.04289 | -0.253 | 57.972
16.5 | 2.454 | 0.04536 | -0.252 | 54.099
17 | 2.415 | 0.04804 | -0.251 | 50.266
17.5 | 2.369 | 0.05089 | -0.25 | 46.556
18 | 2.318 | 0.05399 | -0.248 | 42.929
18.5 | 2.258 | 0.05741 | -0.247 | 39.32
19 | 2.191 | 0.06102 | -0.246 | 35.912

## 110. Re 10M Mach 0.25 (2)
BIGFOIL.COM POLAR EXPORT
Joukowsky 16.00% thick 9.00% camber
Joukowsky 16.00% thick 9.00% camber |  |  |  | Cl Max: | 2.2022 | at alpha= | 18 | deg
XFOIL ncrit=9 |  |  |  | L/D Max: | 222.921 | at alpha= | 3 | deg
Re: | 10000000 |  |  | Cd Min: | 0.13146 | at alpha= | 20 | deg
Mach: | 0.25 |  |  | Cl=0 at alpha= | -9.9537 | deg
|  |  |  | @ Cl=0.1, Cd= | 0.0068751
|  |  |  | @ Cl=0.4, Cd= | 0.0059533
|  |  |  | @ Cl=0.6, Cd= | 0.0056562
alpha (deg) | Cl | Cd | Cm | Cl/Cd
-19 | -0.2403 | 0.12962 | -0.1345 | -1.8539
-18.5 | -0.2328 | 0.12198 | -0.1406 | -1.9085
-18 | -0.2268 | 0.11415 | -0.147 | -1.9869
-17 | -0.1966 | 0.09247 | -0.1754 | -2.1261
-16.5 | -0.1982 | 0.08411 | -0.1833 | -2.3564
-16 | -0.2155 | 0.07386 | -0.1934 | -2.9177
-15.5 | -0.2546 | 0.06261 | -0.2036 | -4.0664
-15 | -0.3042 | 0.05164 | -0.2132 | -5.8908
-14.5 | -0.3966 | 0.03893 | -0.2225 | -10.1875
-14 | -0.5476 | 0.01594 | -0.2524 | -34.3538
-13.5 | -0.4776 | 0.01187 | -0.262 | -40.2359
-13 | -0.4103 | 0.01077 | -0.2641 | -38.0966
-12.5 | -0.3425 | 0.01 | -0.2655 | -34.25
-12 | -0.2749 | 0.00924 | -0.2668 | -29.7511
-11.5 | -0.2072 | 0.00861 | -0.268 | -24.065
-11 | -0.1401 | 0.00817 | -0.2689 | -17.1481
-10.5 | -0.0732 | 0.00773 | -0.2698 | -9.4696
-10 | -0.0061 | 0.00733 | -0.2707 | -0.8322
-9.5 | 0.0598 | 0.00708 | -0.2713 | 8.4463
-9 | 0.1265 | 0.00674 | -0.2722 | 18.7685
-8.5 | 0.1918 | 0.00655 | -0.2729 | 29.2824
-8 | 0.2579 | 0.00629 | -0.2737 | 41.0016
-7.5 | 0.3226 | 0.00617 | -0.2743 | 52.2853
-7 | 0.3881 | 0.00597 | -0.2752 | 65.0084
-6.5 | 0.4524 | 0.00588 | -0.2758 | 76.9388
-6 | 0.5171 | 0.00575 | -0.2765 | 89.9304
-5.5 | 0.5809 | 0.00568 | -0.2772 | 102.2711
-5 | 0.645 | 0.0056 | -0.2779 | 115.1786
-4.5 | 0.7081 | 0.00558 | -0.2784 | 126.8996
-4 | 0.7713 | 0.00556 | -0.279 | 138.723
-3.5 | 0.8342 | 0.00555 | -0.2796 | 150.3063
-3 | 0.8963 | 0.00558 | -0.2801 | 160.6272
-2.5 | 0.9589 | 0.00558 | -0.2806 | 171.8459
-2 | 1.0199 | 0.00566 | -0.2809 | 180.1943
-1.5 | 1.0818 | 0.00569 | -0.2814 | 190.123
-1 | 1.1423 | 0.00579 | -0.2816 | 197.2884
-0.5 | 1.2024 | 0.0059 | -0.2818 | 203.7966
0 | 1.2626 | 0.00599 | -0.282 | 210.7846
0.5 | 1.3209 | 0.00617 | -0.2819 | 214.0843
1 | 1.3794 | 0.00632 | -0.2817 | 218.2595
1.5 | 1.4375 | 0.00648 | -0.2815 | 221.8364
2 | 1.4933 | 0.00672 | -0.2809 | 222.2173
2.5 | 1.548 | 0.00697 | -0.2801 | 222.0947
3 | 1.6028 | 0.00719 | -0.2792 | 222.9207
3.5 | 1.6546 | 0.00747 | -0.2778 | 221.4993
4 | 1.6981 | 0.00781 | -0.2746 | 217.4264
4.5 | 1.7366 | 0.00824 | -0.2706 | 210.7524
5 | 1.7768 | 0.00871 | -0.267 | 203.9954
5.5 | 1.8164 | 0.00926 | -0.2634 | 196.1555
6 | 1.8538 | 0.00994 | -0.2595 | 186.499
6.5 | 1.8886 | 0.01076 | -0.2552 | 175.5204
7 | 1.9203 | 0.01175 | -0.2506 | 163.4298
7.5 | 1.9501 | 0.01292 | -0.2459 | 150.9365
8 | 1.9787 | 0.01425 | -0.2411 | 138.8561
8.5 | 2.006 | 0.01575 | -0.2364 | 127.3651
9 | 2.0301 | 0.01755 | -0.2315 | 115.6752
9.5 | 2.0514 | 0.01965 | -0.2264 | 104.3969
10 | 2.0697 | 0.0221 | -0.2213 | 93.6516
10.5 | 2.0897 | 0.02466 | -0.2167 | 84.7405
11.5 | 2.1249 | 0.03053 | -0.2081 | 69.6004
12 | 2.135 | 0.03442 | -0.2035 | 62.0279
12.5 | 2.1474 | 0.03837 | -0.1994 | 55.9656
13 | 2.1592 | 0.04256 | -0.1957 | 50.7331
13.5 | 2.1684 | 0.04723 | -0.1921 | 45.9115
14 | 2.1765 | 0.05219 | -0.1888 | 41.7034
14.5 | 2.1826 | 0.0576 | -0.1858 | 37.8924
15 | 2.1892 | 0.06313 | -0.1832 | 34.6776
15.5 | 2.1942 | 0.06904 | -0.1809 | 31.7816
16 | 2.1976 | 0.07531 | -0.1788 | 29.1807
16.5 | 2.2002 | 0.08182 | -0.1771 | 26.8907
17 | 2.2004 | 0.08877 | -0.1757 | 24.7877
17.5 | 2.2 | 0.09589 | -0.1747 | 22.943
18 | 2.2022 | 0.10273 | -0.174 | 21.4368
18.5 | 2.2007 | 0.11008 | -0.1737 | 19.9918
19 | 2.1979 | 0.11761 | -0.1737 | 18.688
19.5 | 2.201 | 0.12427 | -0.1739 | 17.7114
20 | 2.1998 | 0.13146 | -0.1746 | 16.7336

## 111. Re 10M Mach 0.50 (1)
BIGFOIL.COM POLAR EXPORT
Joukowsky 16.00% thick 9.00% camber
Joukowsky 16.00% thick 9.00% camber |  |  |  | Cl Max: | 2.471 | at alpha= | 9.5 | deg
JavaFoil+Calcfoil stall+Eppler ext transition |  |  |  | L/D Max: | 161.236 | at alpha= | -4 | deg
Re: | 10000000 |  |  | Cd Min: | 0.00543 | at alpha= | -4.5 | deg
Mach: | 0.5 |  |  | Cl=0 at alpha= | -10.5161 | deg
|  |  |  | @ Cl=0.1, Cd= | 0.043898
|  |  |  | @ Cl=0.4, Cd= | 0.022772
|  |  |  | @ Cl=0.6, Cd= | 0.014387
alpha (deg) | Cl | Cd | Cm | Cl/Cd
-20 | -0.571 | 0.16036 | -0.173 | -3.56
-19.5 | -0.542 | 0.14321 | -0.177 | -3.783
-19 | -0.513 | 0.131 | -0.181 | -3.913
-18.5 | -0.479 | 0.1356 | -0.171 | -3.536
-18 | -0.449 | 0.12542 | -0.171 | -3.58
-17.5 | -0.42 | 0.11595 | -0.175 | -3.621
-17 | -0.392 | 0.10403 | -0.186 | -3.769
-16.5 | -0.358 | 0.11375 | -0.17 | -3.149
-16 | -0.33 | 0.10209 | -0.179 | -3.23
-15.5 | -0.299 | 0.10354 | -0.175 | -2.885
-15 | -0.268 | 0.10004 | -0.171 | -2.679
-14.5 | -0.24 | 0.08764 | -0.184 | -2.736
-14 | -0.207 | 0.09585 | -0.165 | -2.164
-13.5 | -0.179 | 0.08237 | -0.181 | -2.174
-13 | -0.148 | 0.08952 | -0.162 | -1.649
-12.5 | -0.119 | 0.07522 | -0.181 | -1.583
-12 | -0.088 | 0.08099 | -0.164 | -1.091
-11.5 | -0.059 | 0.06624 | -0.187 | -0.898
-11 | -0.03 | 0.06431 | -0.186 | -0.459
-10.5 | 0.001 | 0.0582 | -0.193 | 0.009
-10 | 0.05 | 0.04955 | -0.205 | 1.004
-9.5 | 0.106 | 0.04322 | -0.213 | 2.449
-9 | 0.166 | 0.03748 | -0.221 | 4.428
-8.5 | 0.229 | 0.03279 | -0.228 | 6.978
-8 | 0.294 | 0.02862 | -0.234 | 10.255
-7.5 | 0.36 | 0.02472 | -0.241 | 14.578
-7 | 0.429 | 0.02136 | -0.247 | 20.078
-6.5 | 0.499 | 0.0182 | -0.253 | 27.44
-6 | 0.573 | 0.01536 | -0.259 | 37.289
-5.5 | 0.649 | 0.01262 | -0.266 | 51.393
-5 | 0.732 | 0.01046 | -0.276 | 70.005
-4.5 | 0.858 | 0.00543 | -0.299 | 158.125
-4 | 0.931 | 0.00578 | -0.299 | 161.236
-3.5 | 1.01 | 0.00745 | -0.3 | 135.565
-3 | 1.082 | 0.00787 | -0.3 | 137.4
-2.5 | 1.153 | 0.00822 | -0.299 | 140.322
-2 | 1.225 | 0.00812 | -0.299 | 150.731
-1.5 | 1.296 | 0.00805 | -0.299 | 161.047
-1 | 1.367 | 0.00919 | -0.299 | 148.743
-0.5 | 1.439 | 0.00962 | -0.299 | 149.542
0 | 1.481 | 0.01006 | -0.299 | 147.191
0.5 | 1.548 | 0.01055 | -0.299 | 146.753
1 | 1.614 | 0.01105 | -0.298 | 145.997
1.5 | 1.679 | 0.01162 | -0.298 | 144.502
2 | 1.743 | 0.0122 | -0.298 | 142.875
2.5 | 1.807 | 0.01284 | -0.298 | 140.69
3 | 1.87 | 0.01355 | -0.297 | 138.032
3.5 | 1.932 | 0.01428 | -0.297 | 135.263
4 | 1.993 | 0.01487 | -0.297 | 134.027
4.5 | 2.052 | 0.01576 | -0.296 | 130.189
5 | 2.11 | 0.01677 | -0.296 | 125.861
5.5 | 2.167 | 0.0179 | -0.295 | 121.044
6 | 2.222 | 0.01913 | -0.295 | 116.113
6.5 | 2.274 | 0.02053 | -0.294 | 110.769
7 | 2.324 | 0.02208 | -0.293 | 105.221
7.5 | 2.369 | 0.02383 | -0.292 | 99.413
8 | 2.408 | 0.02594 | -0.292 | 92.86
8.5 | 2.44 | 0.0283 | -0.291 | 86.216
9 | 2.462 | 0.03103 | -0.29 | 79.332
9.5 | 2.471 | 0.03409 | -0.289 | 72.502
10 | 2.464 | 0.03742 | -0.288 | 65.863
10.5 | 2.434 | 0.04117 | -0.286 | 59.125
11 | 2.365 | 0.04539 | -0.285 | 52.105
11.5 | 2.226 | 0.05082 | -0.283 | 43.796
12 | 1.451 | 0.06157 | -0.28 | 23.561
12.5 | 1.478 | 0.0629 | -0.279 | 23.491
13 | 1.503 | 0.0656 | -0.278 | 22.912
13.5 | 1.531 | 0.06613 | -0.278 | 23.146
14 | 1.552 | 0.07245 | -0.275 | 21.42
14.5 | 1.562 | 0.0852 | -0.271 | 18.337

## 112. Re 10M Mach 0.50 (2)
BIGFOIL.COM POLAR EXPORT
Joukowsky 16.00% thick 9.00% camber
Joukowsky 16.00% thick 9.00% camber |  |  |  | Cl Max: | 2.2116 | at alpha= | 12 | deg
XFOIL ncrit=9 |  |  |  | L/D Max: | 203.101 | at alpha= | 0 | deg
Re: | 10000000 |  |  | Cd Min: | 0.21018 | at alpha= | 20 | deg
Mach: | 0.5 |  |  | Cl=0 at alpha= | -9.1821 | deg
|  |  |  | @ Cl=0.1, Cd= | 0.09757
|  |  |  | @ Cl=0.4, Cd= | 0.0069845
|  |  |  | @ Cl=0.6, Cd= | 0.0064207
alpha (deg) | Cl | Cd | Cm | Cl/Cd
-14.5 | 0.1293 | 0.09757 | -0.2068 | 1.3252
-14 | 0.1392 | 0.0911 | -0.2116 | 1.528
-13.5 | 0.1408 | 0.08405 | -0.2166 | 1.6752
-13 | 0.1425 | 0.0773 | -0.2218 | 1.8435
-12.5 | 0.1436 | 0.07083 | -0.2266 | 2.0274
-12 | 0.1454 | 0.06474 | -0.231 | 2.2459
-11.5 | 0.1312 | 0.05764 | -0.2365 | 2.2762
-11 | 0.1066 | 0.05036 | -0.242 | 2.1168
-10.5 | 0.0745 | 0.04325 | -0.2469 | 1.7225
-10 | 0.0083 | 0.03623 | -0.2485 | 0.22909
-9.5 | -0.0674 | 0.01961 | -0.2821 | -3.437
-9 | 0.0386 | 0.00974 | -0.3093 | 3.963
-8.5 | 0.1316 | 0.00855 | -0.311 | 15.3918
-8 | 0.2203 | 0.00789 | -0.3113 | 27.9214
-7.5 | 0.3062 | 0.00737 | -0.3116 | 41.5468
-7 | 0.39 | 0.00702 | -0.3116 | 55.5556
-6.5 | 0.4716 | 0.00673 | -0.3118 | 70.0743
-6 | 0.5524 | 0.0065 | -0.312 | 84.9846
-5.5 | 0.6304 | 0.00637 | -0.312 | 98.9639
-5 | 0.7087 | 0.00623 | -0.3123 | 113.756
-4.5 | 0.7841 | 0.00618 | -0.3124 | 126.877
-4 | 0.8602 | 0.00611 | -0.3127 | 140.7856
-3.5 | 0.9334 | 0.00613 | -0.3127 | 152.2675
-3 | 1.007 | 0.00613 | -0.3129 | 164.2741
-2.5 | 1.0783 | 0.0062 | -0.3127 | 173.9194
-2 | 1.1483 | 0.00629 | -0.3124 | 182.5596
-1.5 | 1.218 | 0.00638 | -0.3121 | 190.9091
-1 | 1.2833 | 0.00656 | -0.3109 | 195.625
-0.5 | 1.3479 | 0.00668 | -0.3096 | 201.7814
0 | 1.4014 | 0.0069 | -0.3062 | 203.1014
0.5 | 1.4583 | 0.0072 | -0.3035 | 202.5417
1 | 1.5167 | 0.0075 | -0.301 | 202.2267
1.5 | 1.5695 | 0.00796 | -0.2976 | 197.1734
2 | 1.6253 | 0.0084 | -0.2948 | 193.4881
2.5 | 1.6794 | 0.00894 | -0.2916 | 187.8523
3 | 1.7278 | 0.0097 | -0.2875 | 178.1237
3.5 | 1.7778 | 0.01049 | -0.2837 | 169.4757
4 | 1.8299 | 0.0113 | -0.2803 | 161.9381
4.5 | 1.8745 | 0.01244 | -0.2757 | 150.6833
5 | 1.9156 | 0.01383 | -0.2708 | 138.5105
5.5 | 1.9587 | 0.01526 | -0.2662 | 128.3552
6 | 2.0017 | 0.01683 | -0.2616 | 118.9364
6.5 | 2.0387 | 0.0188 | -0.2564 | 108.4415
7 | 2.0742 | 0.02101 | -0.2512 | 98.7244
7.5 | 2.1041 | 0.02369 | -0.2456 | 88.8181
8 | 2.1302 | 0.02681 | -0.2398 | 79.4554
8.5 | 2.1533 | 0.03033 | -0.2341 | 70.9957
9 | 2.1733 | 0.03429 | -0.2284 | 63.38
9.5 | 2.1898 | 0.03874 | -0.2229 | 56.5256
10 | 2.2025 | 0.04372 | -0.2174 | 50.3774
10.5 | 2.2101 | 0.04939 | -0.2122 | 44.7479
11 | 2.209 | 0.05613 | -0.2071 | 39.3551
11.5 | 2.2096 | 0.06309 | -0.2027 | 35.023
12 | 2.2116 | 0.07025 | -0.1988 | 31.4819
12.5 | 2.2062 | 0.07859 | -0.1957 | 28.0723
13 | 2.2026 | 0.08758 | -0.1939 | 25.1496
13.5 | 2.1963 | 0.09645 | -0.1917 | 22.7714
14 | 2.1918 | 0.10536 | -0.1901 | 20.803
14.5 | 2.1858 | 0.11456 | -0.1891 | 19.08
15 | 2.1784 | 0.12407 | -0.1889 | 17.5578
15.5 | 2.1764 | 0.13301 | -0.189 | 16.3627
16 | 2.1733 | 0.1421 | -0.1898 | 15.2942
16.5 | 2.1748 | 0.15072 | -0.1909 | 14.4294
17.5 | 2.1805 | 0.1677 | -0.1943 | 13.0024
18 | 2.1851 | 0.17601 | -0.1966 | 12.4146
18.5 | 2.1885 | 0.18451 | -0.1993 | 11.8611
19 | 2.1921 | 0.19307 | -0.2024 | 11.3539
19.5 | 2.1954 | 0.20175 | -0.206 | 10.8818
20 | 2.201 | 0.21018 | -0.2097 | 10.472

## 113. Re 12M Mach 0.00 (1)
BIGFOIL.COM POLAR EXPORT
Joukowsky 16.00% thick 9.00% camber
Joukowsky 16.00% thick 9.00% camber |  |  |  | Cl Max: | 2.59 | at alpha= | 15.5 | deg
JavaFoil+Calcfoil stall+Eppler ext transition |  |  |  | L/D Max: | 178.249 | at alpha= | 2.5 | deg
Re: | 12000000 |  |  | Cd Min: | 0.00415 | at alpha= | -7 | deg
Mach: | 0 |  |  | Cl=0 at alpha= | -10.5096 | deg
|  |  |  | @ Cl=0.1, Cd= | 0.022303
|  |  |  | @ Cl=0.4, Cd= | 0.0061499
|  |  |  | @ Cl=0.6, Cd= | 0.0045165
alpha (deg) | Cl | Cd | Cm | Cl/Cd
-20 | -0.666 | 0.12395 | -0.167 | -5.371
-19.5 | -0.65 | 0.11753 | -0.169 | -5.527
-19 | -0.631 | 0.11092 | -0.171 | -5.693
-18.5 | -0.611 | 0.10526 | -0.172 | -5.803
-18 | -0.588 | 0.09937 | -0.174 | -5.919
-17.5 | -0.563 | 0.09365 | -0.175 | -6.007
-17 | -0.535 | 0.08798 | -0.177 | -6.08
-16.5 | -0.505 | 0.08278 | -0.179 | -6.099
-16 | -0.473 | 0.07708 | -0.181 | -6.138
-15.5 | -0.439 | 0.07216 | -0.183 | -6.084
-15 | -0.403 | 0.06704 | -0.186 | -6.013
-14.5 | -0.365 | 0.06195 | -0.188 | -5.898
-14 | -0.325 | 0.05742 | -0.19 | -5.668
-13.5 | -0.284 | 0.05261 | -0.193 | -5.398
-13 | -0.241 | 0.04824 | -0.196 | -4.987
-12.5 | -0.195 | 0.04436 | -0.198 | -4.406
-12 | -0.149 | 0.04031 | -0.201 | -3.69
-11.5 | -0.1 | 0.03628 | -0.204 | -2.769
-11 | -0.051 | 0.03244 | -0.207 | -1.562
-10.5 | 0.001 | 0.02858 | -0.211 | 0.022
-10 | 0.053 | 0.02514 | -0.215 | 2.124
-9.5 | 0.108 | 0.02182 | -0.219 | 4.936
-9 | 0.164 | 0.01858 | -0.223 | 8.813
-8.5 | 0.222 | 0.01539 | -0.228 | 14.409
-8 | 0.283 | 0.01214 | -0.234 | 23.282
-7.5 | 0.349 | 0.00944 | -0.242 | 36.98
-7 | 0.431 | 0.00415 | -0.258 | 103.87
-6.5 | 0.494 | 0.00422 | -0.258 | 117.217
-6 | 0.557 | 0.00438 | -0.258 | 127.216
-5.5 | 0.62 | 0.00458 | -0.259 | 135.332
-5 | 0.683 | 0.00484 | -0.259 | 141.008
-4.5 | 0.746 | 0.00505 | -0.259 | 147.739
-4 | 0.809 | 0.00537 | -0.259 | 150.546
-3.5 | 0.875 | 0.00566 | -0.259 | 154.622
-3 | 0.937 | 0.00593 | -0.26 | 158.074
-2.5 | 0.999 | 0.00707 | -0.26 | 141.186
-2 | 1.061 | 0.00741 | -0.26 | 143.191
-1.5 | 1.122 | 0.00777 | -0.26 | 144.516
-1 | 1.184 | 0.00818 | -0.26 | 144.733
-0.5 | 1.246 | 0.00869 | -0.26 | 143.375
0 | 1.297 | 0.00917 | -0.26 | 141.401
0.5 | 1.356 | 0.00881 | -0.26 | 153.839
1 | 1.415 | 0.00879 | -0.26 | 160.992
1.5 | 1.473 | 0.00869 | -0.26 | 169.572
2 | 1.531 | 0.00902 | -0.26 | 169.691
2.5 | 1.589 | 0.00892 | -0.26 | 178.249
3 | 1.647 | 0.01028 | -0.259 | 160.196
3.5 | 1.704 | 0.0107 | -0.259 | 159.261
4 | 1.76 | 0.01109 | -0.259 | 158.661
4.5 | 1.816 | 0.01134 | -0.259 | 160.2
5 | 1.871 | 0.01184 | -0.259 | 158.03
5.5 | 1.926 | 0.01239 | -0.258 | 155.473
6 | 1.979 | 0.01299 | -0.258 | 152.418
6.5 | 2.032 | 0.01363 | -0.258 | 149.1
7 | 2.084 | 0.01433 | -0.257 | 145.4
7.5 | 2.135 | 0.01507 | -0.257 | 141.617
8 | 2.183 | 0.01588 | -0.256 | 137.464
8.5 | 2.23 | 0.0167 | -0.256 | 133.534
9 | 2.275 | 0.01763 | -0.256 | 129.034
9.5 | 2.317 | 0.01861 | -0.255 | 124.5
10 | 2.357 | 0.01965 | -0.255 | 119.941
10.5 | 2.394 | 0.02071 | -0.254 | 115.571
11 | 2.428 | 0.02177 | -0.253 | 111.523
11.5 | 2.46 | 0.02266 | -0.253 | 108.552
12 | 2.488 | 0.0238 | -0.252 | 104.565
12.5 | 2.514 | 0.02502 | -0.252 | 100.493
13 | 2.536 | 0.02621 | -0.251 | 96.726
13.5 | 2.554 | 0.02749 | -0.25 | 92.893
14 | 2.569 | 0.02881 | -0.25 | 89.172
14.5 | 2.579 | 0.03021 | -0.249 | 85.37
15 | 2.586 | 0.03163 | -0.248 | 81.761
15.5 | 2.59 | 0.03318 | -0.247 | 78.038
16 | 2.588 | 0.03483 | -0.247 | 74.325
16.5 | 2.583 | 0.03645 | -0.246 | 70.855
17 | 2.574 | 0.03828 | -0.245 | 67.23
17.5 | 2.561 | 0.0402 | -0.244 | 63.704
18 | 2.545 | 0.04215 | -0.243 | 60.383
18.5 | 2.524 | 0.04433 | -0.242 | 56.926
19 | 2.499 | 0.04654 | -0.242 | 53.694
19.5 | 2.472 | 0.049 | -0.241 | 50.444
20 | 2.441 | 0.05142 | -0.24 | 47.471

## 114. Re 12M Mach 0.00 (2)
BIGFOIL.COM POLAR EXPORT
Joukowsky 16.00% thick 9.00% camber
Joukowsky 16.00% thick 9.00% camber |  |  |  | Cl Max: | 2.2505 | at alpha= | 19 | deg
XFOIL ncrit=9 |  |  |  | L/D Max: | 227.61 | at alpha= | 2.5 | deg
Re: | 12000000 |  |  | Cd Min: | 0.12459 | at alpha= | -20 | deg
Mach: | 0 |  |  | Cl=0 at alpha= | -10.1346 | deg
|  |  |  | @ Cl=0.1, Cd= | 0.0063228
|  |  |  | @ Cl=0.4, Cd= | 0.0056256
|  |  |  | @ Cl=0.6, Cd= | 0.0053888
alpha (deg) | Cl | Cd | Cm | Cl/Cd
-20 | -0.3689 | 0.12459 | -0.1242 | -2.9609
-19.5 | -0.3916 | 0.11282 | -0.1326 | -3.471
-19 | -0.4265 | 0.10003 | -0.1419 | -4.2637
-18.5 | -0.4705 | 0.08564 | -0.1542 | -5.4939
-18 | -0.4397 | 0.06862 | -0.1863 | -6.4078
-17.5 | -0.4819 | 0.05605 | -0.1993 | -8.5977
-17 | -0.6096 | 0.03847 | -0.2125 | -15.8461
-16.5 | -0.767 | 0.01414 | -0.2403 | -54.2433
-16 | -0.7095 | 0.01278 | -0.2435 | -55.5164
-15.5 | -0.6515 | 0.01174 | -0.2459 | -55.494
-15 | -0.5919 | 0.01079 | -0.2481 | -54.8563
-14.5 | -0.5323 | 0.01006 | -0.2498 | -52.9125
-14 | -0.472 | 0.0095 | -0.2512 | -49.6842
-13.5 | -0.4115 | 0.00905 | -0.2525 | -45.4696
-13 | -0.3508 | 0.00858 | -0.2538 | -40.8858
-12.5 | -0.2895 | 0.00809 | -0.2551 | -35.7849
-12 | -0.2287 | 0.00776 | -0.2562 | -29.4716
-11.5 | -0.1673 | 0.00746 | -0.2573 | -22.4263
-11 | -0.1062 | 0.00714 | -0.2584 | -14.8739
-10.5 | -0.0445 | 0.00684 | -0.2595 | -6.5058
-10 | 0.0164 | 0.00665 | -0.2603 | 2.4662
-9.5 | 0.0782 | 0.00638 | -0.2614 | 12.2571
-9 | 0.1392 | 0.00622 | -0.2623 | 22.3794
-8.5 | 0.2007 | 0.00603 | -0.2633 | 33.2836
-8 | 0.2617 | 0.0059 | -0.2641 | 44.3559
-7.5 | 0.3231 | 0.00575 | -0.265 | 56.1913
-7 | 0.3838 | 0.00566 | -0.2658 | 67.8092
-6.5 | 0.4451 | 0.00553 | -0.2666 | 80.4882
-6 | 0.5054 | 0.00549 | -0.2673 | 92.0583
-5.5 | 0.5665 | 0.0054 | -0.2681 | 104.9074
-5 | 0.6266 | 0.00538 | -0.2688 | 116.4684
-4.5 | 0.6873 | 0.00532 | -0.2696 | 129.1917
-4 | 0.7469 | 0.00534 | -0.2701 | 139.8689
-3.5 | 0.807 | 0.00532 | -0.2708 | 151.6917
-3 | 0.8665 | 0.00534 | -0.2713 | 162.2659
-2.5 | 0.9257 | 0.00537 | -0.2718 | 172.3836
-2 | 0.9851 | 0.0054 | -0.2724 | 182.4259
-1.5 | 1.0432 | 0.00549 | -0.2727 | 190.0182
-1 | 1.102 | 0.00554 | -0.2732 | 198.917
-0.5 | 1.1598 | 0.00563 | -0.2735 | 206.0036
0 | 1.2167 | 0.00578 | -0.2736 | 210.5017
0.5 | 1.2742 | 0.00587 | -0.2739 | 217.0698
1 | 1.3305 | 0.00602 | -0.2739 | 221.0133
1.5 | 1.3855 | 0.00622 | -0.2737 | 222.7492
2 | 1.4408 | 0.00639 | -0.2736 | 225.4773
2.5 | 1.4954 | 0.00657 | -0.2734 | 227.6104
3 | 1.5484 | 0.00682 | -0.2729 | 227.0381
3.5 | 1.5998 | 0.0071 | -0.2721 | 225.3239
4 | 1.6496 | 0.00743 | -0.271 | 222.0188
4.5 | 1.6977 | 0.00777 | -0.2696 | 218.4942
5 | 1.7432 | 0.00816 | -0.2678 | 213.6275
5.5 | 1.7778 | 0.00857 | -0.2636 | 207.4446
6 | 1.8123 | 0.00908 | -0.2597 | 199.5925
6.5 | 1.8464 | 0.00968 | -0.2558 | 190.7438
7 | 1.8782 | 0.0104 | -0.2516 | 180.5962
7.5 | 1.9079 | 0.01126 | -0.2472 | 169.4405
8 | 1.935 | 0.01231 | -0.2426 | 157.1893
8.5 | 1.9601 | 0.01354 | -0.2378 | 144.7637
9 | 1.9874 | 0.01478 | -0.2336 | 134.4655
10 | 2.0337 | 0.01796 | -0.2246 | 113.235
10.5 | 2.053 | 0.01995 | -0.22 | 102.9073
11 | 2.0731 | 0.02206 | -0.2158 | 93.9755
11.5 | 2.094 | 0.02408 | -0.212 | 86.9601
12 | 2.112 | 0.02662 | -0.208 | 79.3388
12.5 | 2.129 | 0.02938 | -0.2041 | 72.4643
13 | 2.1454 | 0.03234 | -0.2005 | 66.3389
13.5 | 2.1606 | 0.03556 | -0.197 | 60.7593
14 | 2.1744 | 0.03905 | -0.1937 | 55.6825
14.5 | 2.186 | 0.04291 | -0.1905 | 50.9438
15 | 2.1984 | 0.04686 | -0.1877 | 46.9142
15.5 | 2.2085 | 0.05118 | -0.185 | 43.1516
16 | 2.2173 | 0.05582 | -0.1825 | 39.7223
16.5 | 2.2245 | 0.06076 | -0.1803 | 36.6113
17 | 2.2325 | 0.06573 | -0.1783 | 33.9647
17.5 | 2.2396 | 0.07092 | -0.1766 | 31.5792
18 | 2.2442 | 0.0765 | -0.1751 | 29.3359
18.5 | 2.2499 | 0.08206 | -0.1739 | 27.4177
19 | 2.2505 | 0.08838 | -0.1728 | 25.4639
19.5 | 2.2501 | 0.0949 | -0.1721 | 23.7102
20 | 2.2495 | 0.10148 | -0.1717 | 22.1669

## 115. Re 12M Mach 0.10 (1)
BIGFOIL.COM POLAR EXPORT
Joukowsky 16.00% thick 9.00% camber
Joukowsky 16.00% thick 9.00% camber |  |  |  | Cl Max: | 2.583 | at alpha= | 15.5 | deg
JavaFoil+Calcfoil stall+Eppler ext transition |  |  |  | L/D Max: | 178.161 | at alpha= | 2 | deg
Re: | 12000000 |  |  | Cd Min: | 0.00416 | at alpha= | -7 | deg
Mach: | 0.1 |  |  | Cl=0 at alpha= | -10.5096 | deg
|  |  |  | @ Cl=0.1, Cd= | 0.022896
|  |  |  | @ Cl=0.4, Cd= | 0.0064855
|  |  |  | @ Cl=0.6, Cd= | 0.004517
alpha (deg) | Cl | Cd | Cm | Cl/Cd
-20 | -0.649 | 0.12655 | -0.166 | -5.13
-19.5 | -0.635 | 0.11972 | -0.168 | -5.308
-19 | -0.619 | 0.11327 | -0.17 | -5.466
-18.5 | -0.601 | 0.10714 | -0.171 | -5.605
-18 | -0.579 | 0.10111 | -0.173 | -5.731
-17.5 | -0.556 | 0.09529 | -0.175 | -5.83
-17 | -0.529 | 0.08952 | -0.177 | -5.91
-16.5 | -0.5 | 0.08418 | -0.179 | -5.942
-16 | -0.469 | 0.07871 | -0.181 | -5.963
-15.5 | -0.436 | 0.07342 | -0.183 | -5.942
-15 | -0.401 | 0.06823 | -0.185 | -5.879
-14.5 | -0.364 | 0.06332 | -0.188 | -5.745
-14 | -0.325 | 0.05841 | -0.19 | -5.556
-13.5 | -0.283 | 0.05356 | -0.193 | -5.292
-13 | -0.24 | 0.04935 | -0.195 | -4.868
-12.5 | -0.195 | 0.04519 | -0.198 | -4.323
-12 | -0.149 | 0.04111 | -0.201 | -3.618
-11.5 | -0.101 | 0.037 | -0.204 | -2.717
-11 | -0.051 | 0.03312 | -0.208 | -1.531
-10.5 | 0.001 | 0.02926 | -0.211 | 0.021
-10 | 0.053 | 0.02575 | -0.215 | 2.077
-9.5 | 0.108 | 0.02241 | -0.219 | 4.814
-9 | 0.164 | 0.01915 | -0.223 | 8.565
-8.5 | 0.222 | 0.01595 | -0.228 | 13.928
-8 | 0.283 | 0.01278 | -0.233 | 22.13
-7.5 | 0.348 | 0.01015 | -0.241 | 34.269
-7 | 0.433 | 0.00416 | -0.259 | 104.256
-6.5 | 0.496 | 0.00422 | -0.259 | 117.608
-6 | 0.56 | 0.00439 | -0.26 | 127.615
-5.5 | 0.623 | 0.00459 | -0.26 | 135.741
-5 | 0.686 | 0.00492 | -0.26 | 139.422
-4.5 | 0.75 | 0.00506 | -0.26 | 148.176
-4 | 0.813 | 0.00538 | -0.261 | 150.952
-3.5 | 0.879 | 0.00567 | -0.261 | 155.01
-3 | 0.941 | 0.006 | -0.261 | 156.99
-2.5 | 1.004 | 0.00712 | -0.261 | 140.967
-2 | 1.066 | 0.00746 | -0.261 | 142.91
-1.5 | 1.128 | 0.00783 | -0.261 | 144.142
-1 | 1.19 | 0.00826 | -0.261 | 144.065
-0.5 | 1.252 | 0.00878 | -0.262 | 142.673
0 | 1.303 | 0.00926 | -0.262 | 140.782
0.5 | 1.362 | 0.00888 | -0.261 | 153.397
1 | 1.421 | 0.00886 | -0.261 | 160.37
1.5 | 1.48 | 0.00876 | -0.261 | 168.97
2 | 1.539 | 0.00864 | -0.261 | 178.161
2.5 | 1.597 | 0.00994 | -0.261 | 160.706
3 | 1.654 | 0.01036 | -0.261 | 159.689
3.5 | 1.711 | 0.01078 | -0.261 | 158.704
4 | 1.768 | 0.01119 | -0.26 | 157.971
4.5 | 1.824 | 0.01144 | -0.26 | 159.401
5 | 1.88 | 0.01198 | -0.26 | 156.946
5.5 | 1.934 | 0.01253 | -0.26 | 154.327
6 | 1.988 | 0.01313 | -0.259 | 151.381
6.5 | 2.041 | 0.0138 | -0.259 | 147.924
7 | 2.093 | 0.01451 | -0.259 | 144.295
7.5 | 2.144 | 0.01526 | -0.258 | 140.44
8 | 2.192 | 0.0161 | -0.258 | 136.206
8.5 | 2.239 | 0.01694 | -0.257 | 132.196
9 | 2.283 | 0.01789 | -0.257 | 127.647
9.5 | 2.325 | 0.0189 | -0.256 | 123.019
10 | 2.365 | 0.01999 | -0.256 | 118.312
10.5 | 2.401 | 0.02106 | -0.255 | 114.037
11 | 2.435 | 0.02214 | -0.255 | 109.979
11.5 | 2.466 | 0.02309 | -0.254 | 106.823
12 | 2.494 | 0.02427 | -0.253 | 102.737
12.5 | 2.518 | 0.02549 | -0.253 | 98.785
13 | 2.539 | 0.02678 | -0.252 | 94.788
13.5 | 2.555 | 0.02806 | -0.251 | 91.056
14 | 2.569 | 0.02945 | -0.251 | 87.24
14.5 | 2.577 | 0.0309 | -0.25 | 83.412
15 | 2.582 | 0.0324 | -0.249 | 79.692
15.5 | 2.583 | 0.034 | -0.248 | 75.956
16 | 2.579 | 0.03565 | -0.248 | 72.336
16.5 | 2.57 | 0.03747 | -0.247 | 68.596
17 | 2.558 | 0.03937 | -0.246 | 64.966
17.5 | 2.541 | 0.04134 | -0.245 | 61.472
18 | 2.521 | 0.04346 | -0.244 | 58.02
18.5 | 2.496 | 0.04572 | -0.243 | 54.589
19 | 2.467 | 0.04812 | -0.242 | 51.269
19.5 | 2.435 | 0.05067 | -0.241 | 48.047
20 | 2.399 | 0.05329 | -0.24 | 45.028

## 116. Re 12M Mach 0.10 (2)
BIGFOIL.COM POLAR EXPORT
Joukowsky 16.00% thick 9.00% camber
Joukowsky 16.00% thick 9.00% camber |  |  |  | Cl Max: | 2.0799 | at alpha= | 11 | deg
XFOIL ncrit=9 |  |  |  | L/D Max: | 227.579 | at alpha= | 2.5 | deg
Re: | 12000000 |  |  | Cd Min: | 0.12679 | at alpha= | -20 | deg
Mach: | 0.1 |  |  | Cl=0 at alpha= | -10.1088 | deg
|  |  |  | @ Cl=0.1, Cd= | 0.0063736
|  |  |  | @ Cl=0.4, Cd= | 0.0056505
|  |  |  | @ Cl=0.6, Cd= | 0.0054047
alpha (deg) | Cl | Cd | Cm | Cl/Cd
-20 | -0.3578 | 0.12679 | -0.1244 | -2.822
-19.5 | -0.3574 | 0.11857 | -0.1307 | -3.0143
-19 | -0.3716 | 0.10866 | -0.1378 | -3.4198
-18.5 | -0.4105 | 0.09476 | -0.149 | -4.332
-17.5 | -0.4116 | 0.06595 | -0.1915 | -6.2411
-17 | -0.4647 | 0.05313 | -0.2038 | -8.7465
-16.5 | -0.6924 | 0.0303 | -0.2169 | -22.8515
-16 | -0.7232 | 0.01375 | -0.2442 | -52.5964
-15.5 | -0.6645 | 0.01248 | -0.2471 | -53.2452
-15 | -0.6041 | 0.01138 | -0.2495 | -53.0844
-14.5 | -0.5435 | 0.01047 | -0.2515 | -51.9102
-14 | -0.4821 | 0.00978 | -0.2531 | -49.2945
-13.5 | -0.4207 | 0.00926 | -0.2544 | -45.432
-13 | -0.359 | 0.00881 | -0.2555 | -40.7491
-12.5 | -0.2968 | 0.00827 | -0.2569 | -35.8888
-12 | -0.2349 | 0.00788 | -0.258 | -29.8096
-11.5 | -0.1727 | 0.00756 | -0.2591 | -22.8439
-11 | -0.1108 | 0.00726 | -0.26 | -15.2617
-10.5 | -0.0482 | 0.00691 | -0.2612 | -6.9754
-10 | 0.0134 | 0.00672 | -0.262 | 1.994
-9.5 | 0.0759 | 0.00644 | -0.263 | 11.7857
-9 | 0.1376 | 0.00627 | -0.2639 | 21.9458
-8.5 | 0.1998 | 0.00608 | -0.2648 | 32.8618
-8 | 0.2614 | 0.00593 | -0.2656 | 44.0809
-7.5 | 0.3235 | 0.00578 | -0.2665 | 55.9689
-7 | 0.3848 | 0.00568 | -0.2673 | 67.7465
-6.5 | 0.4467 | 0.00556 | -0.2681 | 80.3417
-6 | 0.5074 | 0.00552 | -0.2688 | 91.9203
-5.5 | 0.5691 | 0.00542 | -0.2696 | 105
-5 | 0.6297 | 0.00539 | -0.2702 | 116.8275
-4.5 | 0.6908 | 0.00534 | -0.271 | 129.3633
-4 | 0.7509 | 0.00535 | -0.2715 | 140.3551
-3.5 | 0.8115 | 0.00534 | -0.2722 | 151.9663
-3 | 0.8715 | 0.00535 | -0.2728 | 162.8972
-2.5 | 0.931 | 0.00539 | -0.2732 | 172.7273
-2 | 0.9909 | 0.00541 | -0.2738 | 183.1608
-1.5 | 1.0494 | 0.00551 | -0.2741 | 190.4537
-1 | 1.1085 | 0.00556 | -0.2746 | 199.3705
-0.5 | 1.1668 | 0.00565 | -0.2749 | 206.5133
0 | 1.2239 | 0.0058 | -0.275 | 211.0172
0.5 | 1.2818 | 0.0059 | -0.2752 | 217.2542
1 | 1.3385 | 0.00605 | -0.2752 | 221.2397
1.5 | 1.3938 | 0.00625 | -0.275 | 223.008
2 | 1.4493 | 0.00643 | -0.2749 | 225.3966
2.5 | 1.5043 | 0.00661 | -0.2746 | 227.5794
3 | 1.5575 | 0.00686 | -0.2741 | 227.0408
3.5 | 1.609 | 0.00715 | -0.2732 | 225.035
4 | 1.6588 | 0.00748 | -0.272 | 221.7647
4.5 | 1.7067 | 0.00783 | -0.2704 | 217.9693
5 | 1.7498 | 0.00821 | -0.2679 | 213.1303
5.5 | 1.7832 | 0.00865 | -0.2635 | 206.1503
6 | 1.818 | 0.0092 | -0.2595 | 197.6087
6.5 | 1.8521 | 0.00983 | -0.2555 | 188.413
7 | 1.8852 | 0.01056 | -0.2515 | 178.5227
7.5 | 1.9159 | 0.01144 | -0.2472 | 167.4738
8 | 1.9435 | 0.01251 | -0.2426 | 155.3557
8.5 | 1.9678 | 0.01382 | -0.2377 | 142.3878
9 | 1.9926 | 0.01522 | -0.233 | 130.9198
9.5 | 2.0171 | 0.01675 | -0.2286 | 120.4239
10 | 2.0399 | 0.01849 | -0.2241 | 110.3245
10.5 | 2.06 | 0.02052 | -0.2196 | 100.3899
11 | 2.0799 | 0.02274 | -0.2153 | 91.4644

## 117. Re 12M Mach 0.25 (1)
BIGFOIL.COM POLAR EXPORT
Joukowsky 16.00% thick 9.00% camber
Joukowsky 16.00% thick 9.00% camber |  |  |  | Cl Max: | 2.551 | at alpha= | 14 | deg
JavaFoil+Calcfoil stall+Eppler ext transition |  |  |  | L/D Max: | 175.267 | at alpha= | 1.5 | deg
Re: | 12000000 |  |  | Cd Min: | 0.00433 | at alpha= | -6.5 | deg
Mach: | 0.25 |  |  | Cl=0 at alpha= | -10.5096 | deg
|  |  |  | @ Cl=0.1, Cd= | 0.026471
|  |  |  | @ Cl=0.4, Cd= | 0.010907
|  |  |  | @ Cl=0.6, Cd= | 0.0044988
alpha (deg) | Cl | Cd | Cm | Cl/Cd
-20 | -0.506 | 0.1449 | -0.16 | -3.492
-19.5 | -0.511 | 0.13731 | -0.161 | -3.724
-19 | -0.513 | 0.12866 | -0.164 | -3.989
-18.5 | -0.511 | 0.1213 | -0.166 | -4.214
-18 | -0.505 | 0.11369 | -0.168 | -4.442
-17.5 | -0.494 | 0.10654 | -0.171 | -4.638
-17 | -0.479 | 0.10024 | -0.173 | -4.778
-16.5 | -0.46 | 0.09367 | -0.175 | -4.914
-16 | -0.438 | 0.08756 | -0.178 | -5.001
-15.5 | -0.412 | 0.08178 | -0.18 | -5.039
-15 | -0.383 | 0.07604 | -0.183 | -5.037
-14.5 | -0.351 | 0.07031 | -0.186 | -4.99
-14 | -0.316 | 0.06501 | -0.188 | -4.855
-13.5 | -0.278 | 0.05974 | -0.192 | -4.647
-13 | -0.237 | 0.0546 | -0.195 | -4.34
-12.5 | -0.194 | 0.05021 | -0.198 | -3.857
-12 | -0.148 | 0.04588 | -0.201 | -3.229
-11.5 | -0.1 | 0.04145 | -0.204 | -2.424
-11 | -0.051 | 0.03746 | -0.207 | -1.356
-10.5 | 0.001 | 0.0333 | -0.211 | 0.019
-10 | 0.054 | 0.02939 | -0.215 | 1.832
-9.5 | 0.109 | 0.0259 | -0.219 | 4.197
-9 | 0.165 | 0.02244 | -0.223 | 7.372
-8.5 | 0.224 | 0.01911 | -0.228 | 11.72
-8 | 0.285 | 0.01601 | -0.233 | 17.776
-7.5 | 0.348 | 0.01288 | -0.239 | 27.003
-7 | 0.416 | 0.0103 | -0.247 | 40.359
-6.5 | 0.509 | 0.00433 | -0.267 | 117.567
-6 | 0.574 | 0.00442 | -0.267 | 129.982
-5.5 | 0.64 | 0.00462 | -0.267 | 138.372
-5 | 0.705 | 0.00486 | -0.267 | 145.143
-4.5 | 0.77 | 0.00511 | -0.267 | 150.588
-4 | 0.835 | 0.00541 | -0.268 | 154.411
-3.5 | 0.903 | 0.00576 | -0.268 | 156.894
-3 | 0.967 | 0.00693 | -0.268 | 139.603
-2.5 | 1.031 | 0.00729 | -0.268 | 141.451
-2 | 1.095 | 0.00768 | -0.268 | 142.694
-1.5 | 1.159 | 0.00811 | -0.269 | 142.971
-1 | 1.223 | 0.00858 | -0.269 | 142.557
-0.5 | 1.287 | 0.00911 | -0.269 | 141.223
0 | 1.336 | 0.0089 | -0.268 | 150.134
0.5 | 1.397 | 0.00884 | -0.268 | 158.038
1 | 1.458 | 0.00879 | -0.268 | 165.94
1.5 | 1.518 | 0.00866 | -0.268 | 175.267
2 | 1.578 | 0.00997 | -0.268 | 158.267
2.5 | 1.637 | 0.01038 | -0.268 | 157.654
3 | 1.696 | 0.01084 | -0.268 | 156.438
3.5 | 1.754 | 0.01131 | -0.267 | 155.139
4 | 1.812 | 0.01154 | -0.267 | 156.958
4.5 | 1.869 | 0.01207 | -0.267 | 154.832
5 | 1.925 | 0.01267 | -0.267 | 151.939
5.5 | 1.98 | 0.01328 | -0.266 | 149.074
6 | 2.035 | 0.01397 | -0.266 | 145.667
6.5 | 2.089 | 0.01473 | -0.266 | 141.745
7 | 2.141 | 0.01554 | -0.265 | 137.739
7.5 | 2.191 | 0.01643 | -0.265 | 133.372
8 | 2.24 | 0.0174 | -0.264 | 128.757
8.5 | 2.286 | 0.01836 | -0.264 | 124.474
9 | 2.329 | 0.01948 | -0.263 | 119.569
9.5 | 2.369 | 0.02067 | -0.263 | 114.606
10 | 2.406 | 0.02191 | -0.262 | 109.808
10.5 | 2.439 | 0.02321 | -0.261 | 105.124
11 | 2.469 | 0.0243 | -0.261 | 101.606
11.5 | 2.495 | 0.02567 | -0.26 | 97.188
12 | 2.516 | 0.02709 | -0.259 | 92.885
12.5 | 2.533 | 0.02858 | -0.259 | 88.639
13 | 2.544 | 0.03013 | -0.258 | 84.443
13.5 | 2.55 | 0.03174 | -0.257 | 80.344
14 | 2.551 | 0.03354 | -0.256 | 76.074
14.5 | 2.545 | 0.03533 | -0.256 | 72.028
15 | 2.533 | 0.03731 | -0.255 | 67.89
15.5 | 2.515 | 0.03938 | -0.254 | 63.867
16 | 2.489 | 0.04163 | -0.253 | 59.802
16.5 | 2.457 | 0.04398 | -0.252 | 55.858
17 | 2.418 | 0.04665 | -0.251 | 51.831
17.5 | 2.373 | 0.04936 | -0.25 | 48.068
18 | 2.321 | 0.05235 | -0.249 | 44.34
18.5 | 2.261 | 0.05564 | -0.248 | 40.629
19 | 2.195 | 0.05906 | -0.247 | 37.163

## 118. Re 12M Mach 0.25 (2)
BIGFOIL.COM POLAR EXPORT
Joukowsky 16.00% thick 9.00% camber
Joukowsky 16.00% thick 9.00% camber |  |  |  | Cl Max: | 2.128 | at alpha= | 11.5 | deg
XFOIL ncrit=9 |  |  |  | L/D Max: | 227.247 | at alpha= | 2.5 | deg
Re: | 12000000 |  |  | Cd Min: | 0.13469 | at alpha= | -19.5 | deg
Mach: | 0.25 |  |  | Cl=0 at alpha= | -9.9647 | deg
|  |  |  | @ Cl=0.1, Cd= | 0.006671
|  |  |  | @ Cl=0.4, Cd= | 0.0058204
|  |  |  | @ Cl=0.6, Cd= | 0.005522
alpha (deg) | Cl | Cd | Cm | Cl/Cd
-19.5 | -0.2655 | 0.13469 | -0.1295 | -1.9712
-19 | -0.2518 | 0.1281 | -0.135 | -1.9657
-18.5 | -0.247 | 0.12033 | -0.141 | -2.0527
-17.5 | -0.2287 | 0.09785 | -0.1682 | -2.3373
-17 | -0.2297 | 0.08829 | -0.1783 | -2.6017
-16.5 | -0.2296 | 0.079 | -0.1889 | -2.9063
-16 | -0.2498 | 0.06934 | -0.198 | -3.6025
-15 | -0.3621 | 0.046 | -0.2186 | -7.8717
-14.5 | -0.5668 | 0.02614 | -0.2335 | -21.6832
-14 | -0.5438 | 0.01282 | -0.2603 | -42.4181
-13.5 | -0.4765 | 0.01125 | -0.2635 | -42.3556
-13 | -0.4083 | 0.01016 | -0.2655 | -40.187
-12.5 | -0.3409 | 0.00947 | -0.2667 | -35.9979
-12 | -0.2733 | 0.0089 | -0.2676 | -30.7079
-11.5 | -0.2055 | 0.00828 | -0.2688 | -24.8188
-11 | -0.1384 | 0.00784 | -0.2696 | -17.6531
-10.5 | -0.0714 | 0.00749 | -0.2704 | -9.5327
-10 | -0.0047 | 0.0071 | -0.2712 | -0.66197
-9.5 | 0.0619 | 0.00681 | -0.272 | 9.0896
-9 | 0.1277 | 0.00657 | -0.2727 | 19.4368
-8.5 | 0.194 | 0.00632 | -0.2735 | 30.6962
-8 | 0.2591 | 0.00615 | -0.2741 | 42.1301
-7.5 | 0.3248 | 0.00596 | -0.2749 | 54.4966
-7 | 0.3894 | 0.00584 | -0.2755 | 66.6781
-6.5 | 0.4544 | 0.00572 | -0.2763 | 79.4406
-6 | 0.5185 | 0.00563 | -0.2769 | 92.0959
-5.5 | 0.583 | 0.00553 | -0.2776 | 105.425
-5 | 0.6464 | 0.0055 | -0.2782 | 117.5273
-4.5 | 0.71 | 0.00546 | -0.2789 | 130.0366
-4 | 0.7733 | 0.00543 | -0.2795 | 142.4125
-3.5 | 0.8358 | 0.00545 | -0.28 | 153.3578
-3 | 0.8987 | 0.00544 | -0.2806 | 165.2022
-2.5 | 0.9602 | 0.00551 | -0.281 | 174.265
-2 | 1.0225 | 0.00552 | -0.2815 | 185.2355
-1.5 | 1.0835 | 0.00561 | -0.2818 | 193.1373
-1 | 1.1441 | 0.00571 | -0.2821 | 200.3678
-0.5 | 1.205 | 0.00578 | -0.2824 | 208.4775
0 | 1.2641 | 0.00594 | -0.2823 | 212.8114
0.5 | 1.3235 | 0.00607 | -0.2824 | 218.0395
1 | 1.3824 | 0.00621 | -0.2824 | 222.6087
1.5 | 1.4394 | 0.00642 | -0.282 | 224.2056
2 | 1.4959 | 0.00663 | -0.2814 | 225.6259
2.5 | 1.5521 | 0.00683 | -0.2809 | 227.2474
3 | 1.606 | 0.0071 | -0.2799 | 226.1972
3.5 | 1.6571 | 0.00742 | -0.2783 | 223.3288
4 | 1.7023 | 0.00776 | -0.2755 | 219.3686
4.5 | 1.7414 | 0.00814 | -0.2716 | 213.9312
5 | 1.782 | 0.00859 | -0.268 | 207.4505
5.5 | 1.8207 | 0.00915 | -0.2642 | 198.9836
6 | 1.8575 | 0.00983 | -0.2602 | 188.9624
6.5 | 1.8909 | 0.01067 | -0.2557 | 177.2165
7 | 1.9221 | 0.01168 | -0.251 | 164.5634
7.5 | 1.9514 | 0.01285 | -0.2461 | 151.8599
8 | 1.9799 | 0.01418 | -0.2414 | 139.6262
8.5 | 2.0072 | 0.01568 | -0.2366 | 128.0102
9 | 2.0317 | 0.01744 | -0.2317 | 116.4966
9.5 | 2.0548 | 0.01943 | -0.2268 | 105.754
10 | 2.0719 | 0.02193 | -0.2215 | 94.4779
10.5 | 2.0928 | 0.02441 | -0.217 | 85.7354
11 | 2.1104 | 0.02729 | -0.2124 | 77.3324
11.5 | 2.128 | 0.03041 | -0.2082 | 69.977

## 119. Re 12M Mach 0.50 (1)
BIGFOIL.COM POLAR EXPORT
Joukowsky 16.00% thick 9.00% camber
Joukowsky 16.00% thick 9.00% camber |  |  |  | Cl Max: | 2.473 | at alpha= | 9.5 | deg
JavaFoil+Calcfoil stall+Eppler ext transition |  |  |  | L/D Max: | 161.604 | at alpha= | -4 | deg
Re: | 12000000 |  |  | Cd Min: | 0.00541 | at alpha= | -4.5 | deg
Mach: | 0.5 |  |  | Cl=0 at alpha= | -10.5161 | deg
|  |  |  | @ Cl=0.1, Cd= | 0.043174
|  |  |  | @ Cl=0.4, Cd= | 0.022164
|  |  |  | @ Cl=0.6, Cd= | 0.013932
alpha (deg) | Cl | Cd | Cm | Cl/Cd
-20 | -0.571 | 0.174 | -0.172 | -3.28
-19.5 | -0.541 | 0.1552 | -0.175 | -3.487
-19 | -0.511 | 0.1425 | -0.177 | -3.589
-18.5 | -0.479 | 0.15257 | -0.171 | -3.142
-18 | -0.45 | 0.13457 | -0.173 | -3.341
-17.5 | -0.42 | 0.12214 | -0.177 | -3.441
-17 | -0.391 | 0.11025 | -0.183 | -3.55
-16.5 | -0.359 | 0.11289 | -0.173 | -3.179
-16 | -0.331 | 0.0994 | -0.183 | -3.326
-15.5 | -0.299 | 0.10168 | -0.177 | -2.942
-15 | -0.269 | 0.09787 | -0.174 | -2.744
-14.5 | -0.24 | 0.08519 | -0.187 | -2.822
-14 | -0.208 | 0.09379 | -0.168 | -2.215
-13.5 | -0.179 | 0.08031 | -0.184 | -2.235
-13 | -0.148 | 0.08799 | -0.164 | -1.68
-12.5 | -0.119 | 0.07374 | -0.184 | -1.618
-12 | -0.088 | 0.07946 | -0.167 | -1.113
-11.5 | -0.06 | 0.06499 | -0.19 | -0.917
-11 | -0.03 | 0.06321 | -0.188 | -0.467
-10.5 | 0.001 | 0.05753 | -0.194 | 0.009
-10 | 0.05 | 0.04862 | -0.207 | 1.025
-9.5 | 0.106 | 0.04252 | -0.215 | 2.493
-9 | 0.166 | 0.03693 | -0.222 | 4.5
-8.5 | 0.229 | 0.03224 | -0.229 | 7.108
-8 | 0.294 | 0.02806 | -0.235 | 10.48
-7.5 | 0.361 | 0.02408 | -0.242 | 14.994
-7 | 0.43 | 0.02069 | -0.248 | 20.774
-6.5 | 0.501 | 0.01759 | -0.254 | 28.466
-6 | 0.574 | 0.01483 | -0.261 | 38.724
-5.5 | 0.651 | 0.01217 | -0.268 | 53.52
-5 | 0.738 | 0.00995 | -0.278 | 74.123
-4.5 | 0.858 | 0.00541 | -0.299 | 158.536
-4 | 0.931 | 0.00576 | -0.299 | 161.604
-3.5 | 1.01 | 0.00741 | -0.3 | 136.26
-3 | 1.082 | 0.00786 | -0.3 | 137.62
-2.5 | 1.153 | 0.00837 | -0.3 | 137.844
-2 | 1.225 | 0.0081 | -0.299 | 151.122
-1.5 | 1.296 | 0.00802 | -0.299 | 161.602
-1 | 1.367 | 0.00918 | -0.299 | 148.929
-0.5 | 1.439 | 0.0096 | -0.299 | 149.81
0 | 1.482 | 0.01005 | -0.299 | 147.441
0.5 | 1.548 | 0.01052 | -0.299 | 147.184
1 | 1.614 | 0.01104 | -0.298 | 146.234
1.5 | 1.679 | 0.01159 | -0.298 | 144.873
2 | 1.744 | 0.0122 | -0.298 | 142.96
2.5 | 1.808 | 0.01283 | -0.298 | 140.904
3 | 1.871 | 0.01354 | -0.297 | 138.201
3.5 | 1.932 | 0.01428 | -0.297 | 135.368
4 | 1.993 | 0.01486 | -0.297 | 134.182
4.5 | 2.053 | 0.01576 | -0.296 | 130.28
5 | 2.111 | 0.01675 | -0.296 | 126.065
5.5 | 2.168 | 0.01786 | -0.295 | 121.387
6 | 2.223 | 0.0191 | -0.295 | 116.383
6.5 | 2.275 | 0.02049 | -0.294 | 111.062
7 | 2.325 | 0.02204 | -0.293 | 105.49
7.5 | 2.37 | 0.02379 | -0.293 | 99.635
8 | 2.41 | 0.02581 | -0.292 | 93.364
8.5 | 2.441 | 0.02806 | -0.291 | 86.998
9 | 2.464 | 0.03069 | -0.29 | 80.283
9.5 | 2.473 | 0.0335 | -0.289 | 73.829
10 | 2.467 | 0.03668 | -0.288 | 67.245
10.5 | 2.437 | 0.04022 | -0.287 | 60.584
11 | 2.368 | 0.04412 | -0.285 | 53.672
11.5 | 2.229 | 0.04941 | -0.284 | 45.1
12 | 1.453 | 0.0595 | -0.281 | 24.42
12.5 | 1.48 | 0.06066 | -0.28 | 24.399
13 | 1.506 | 0.06325 | -0.279 | 23.807
13.5 | 1.528 | 0.06826 | -0.277 | 22.39
14 | 1.54 | 0.08122 | -0.273 | 18.958
14.5 | 1.533 | 0.10137 | -0.263 | 15.125

## 120. Re 12M Mach 0.50 (2)
BIGFOIL.COM POLAR EXPORT
Joukowsky 16.00% thick 9.00% camber
Joukowsky 16.00% thick 9.00% camber |  |  |  | Cl Max: | 2.2232 | at alpha= | 11 | deg
XFOIL ncrit=9 |  |  |  | L/D Max: | 210.358 | at alpha= | 0.5 | deg
Re: | 12000000 |  |  | Cd Min: | 0.14016 | at alpha= | 16 | deg
Mach: | 0.5 |  |  | Cl=0 at alpha= | -9.2279 | deg
|  |  |  | @ Cl=0.1, Cd= | 0.10261
|  |  |  | @ Cl=0.4, Cd= | 0.0067496
|  |  |  | @ Cl=0.6, Cd= | 0.0062402
alpha (deg) | Cl | Cd | Cm | Cl/Cd
-15 | 0.1098 | 0.10261 | -0.2036 | 1.0701
-14.5 | 0.1183 | 0.0958 | -0.2087 | 1.2349
-14 | 0.1262 | 0.08929 | -0.2134 | 1.4134
-13.5 | 0.1333 | 0.08282 | -0.2183 | 1.6095
-13 | 0.1297 | 0.0756 | -0.2238 | 1.7156
-12.5 | 0.1279 | 0.0689 | -0.2291 | 1.8563
-12 | 0.1252 | 0.0625 | -0.234 | 2.0032
-11.5 | 0.117 | 0.05609 | -0.2388 | 2.0859
-11 | 0.0803 | 0.04795 | -0.2454 | 1.6747
-10.5 | 0.0271 | 0.04003 | -0.2507 | 0.67699
-10 | -0.0568 | 0.0314 | -0.2568 | -1.8089
-9.5 | -0.0536 | 0.0109 | -0.3083 | -4.9174
-9 | 0.0449 | 0.00902 | -0.3118 | 4.9778
-8.5 | 0.1367 | 0.0081 | -0.3125 | 16.8765
-8 | 0.2247 | 0.00753 | -0.3126 | 29.8406
-7.5 | 0.3103 | 0.0071 | -0.3126 | 43.7042
-7 | 0.3938 | 0.00677 | -0.3126 | 58.1684
-6.5 | 0.4758 | 0.0065 | -0.3127 | 73.2
-6 | 0.5555 | 0.00633 | -0.3127 | 87.7567
-5.5 | 0.6348 | 0.00617 | -0.3129 | 102.8849
-5 | 0.7119 | 0.00608 | -0.3131 | 117.0888
-4.5 | 0.789 | 0.00598 | -0.3134 | 131.9398
-4 | 0.8632 | 0.00599 | -0.3134 | 144.1068
-3.5 | 0.9385 | 0.00595 | -0.3137 | 157.7311
-3 | 1.0105 | 0.00602 | -0.3136 | 167.8571
-2.5 | 1.0832 | 0.00605 | -0.3137 | 179.0413
-2 | 1.1538 | 0.00613 | -0.3135 | 188.2219
-1.5 | 1.2223 | 0.00627 | -0.3129 | 194.9442
-1 | 1.2914 | 0.00637 | -0.3125 | 202.7316
-0.5 | 1.355 | 0.00658 | -0.311 | 205.9271
0 | 1.4125 | 0.00672 | -0.3083 | 210.1935
0.5 | 1.4683 | 0.00698 | -0.3054 | 210.3582
1 | 1.5225 | 0.00736 | -0.3021 | 206.8614
1.5 | 1.5811 | 0.00768 | -0.2997 | 205.8724
2 | 1.6347 | 0.00816 | -0.2964 | 200.3309
2.5 | 1.6848 | 0.00877 | -0.2926 | 192.1095
3 | 1.7389 | 0.00935 | -0.2894 | 185.9786
3.5 | 1.7899 | 0.01009 | -0.2857 | 177.3935
4 | 1.8351 | 0.01109 | -0.2811 | 165.4734
4.5 | 1.8817 | 0.01214 | -0.2768 | 155
5 | 1.9283 | 0.0133 | -0.2726 | 144.985
5.5 | 1.9708 | 0.01472 | -0.2678 | 133.8859
6 | 2.01 | 0.01642 | -0.2627 | 122.4117
6.5 | 2.0449 | 0.01846 | -0.2572 | 110.7746
7 | 2.0798 | 0.02068 | -0.2519 | 100.5706
7.5 | 2.1119 | 0.02323 | -0.2464 | 90.9126
8 | 2.1393 | 0.02623 | -0.2408 | 81.5593
8.5 | 2.1626 | 0.0297 | -0.235 | 72.8148
9 | 2.1796 | 0.03385 | -0.229 | 64.39
9.5 | 2.1939 | 0.03843 | -0.2232 | 57.0882
10 | 2.208 | 0.0433 | -0.2178 | 50.9931
10.5 | 2.2181 | 0.04875 | -0.2126 | 45.4995
11 | 2.2232 | 0.05489 | -0.2077 | 40.5028
11.5 | 2.2203 | 0.06213 | -0.203 | 35.7364
12.5 | 2.2168 | 0.07739 | -0.1956 | 28.6445
13 | 2.2111 | 0.08606 | -0.1929 | 25.6925
14 | 2.2028 | 0.10433 | -0.1901 | 21.1138
14.5 | 2.2001 | 0.11315 | -0.189 | 19.4441
15 | 2.1984 | 0.12196 | -0.1884 | 18.0256
15.5 | 2.1968 | 0.13084 | -0.1884 | 16.79
16 | 2.1917 | 0.14016 | -0.1891 | 15.6371

## 121. Re 14M Mach 0.00 (1)
BIGFOIL.COM POLAR EXPORT
Joukowsky 16.00% thick 9.00% camber
Joukowsky 16.00% thick 9.00% camber |  |  |  | Cl Max: | 2.592 | at alpha= | 15.5 | deg
JavaFoil+Calcfoil stall+Eppler ext transition |  |  |  | L/D Max: | 178.406 | at alpha= | 2.5 | deg
Re: | 14000000 |  |  | Cd Min: | 0.00401 | at alpha= | -7.5 | deg
Mach: | 0 |  |  | Cl=0 at alpha= | -10.5096 | deg
|  |  |  | @ Cl=0.1, Cd= | 0.021637
|  |  |  | @ Cl=0.4, Cd= | 0.004075
|  |  |  | @ Cl=0.6, Cd= | 0.0045065
alpha (deg) | Cl | Cd | Cm | Cl/Cd
-20 | -0.666 | 0.12319 | -0.168 | -5.407
-19.5 | -0.65 | 0.11639 | -0.169 | -5.585
-19 | -0.632 | 0.1102 | -0.171 | -5.733
-18.5 | -0.611 | 0.10417 | -0.173 | -5.868
-18 | -0.589 | 0.09827 | -0.174 | -5.99
-17.5 | -0.563 | 0.09262 | -0.176 | -6.08
-17 | -0.535 | 0.08713 | -0.178 | -6.143
-16.5 | -0.505 | 0.08168 | -0.18 | -6.187
-16 | -0.473 | 0.07648 | -0.182 | -6.19
-15.5 | -0.439 | 0.07122 | -0.184 | -6.171
-15 | -0.403 | 0.06636 | -0.186 | -6.08
-14.5 | -0.366 | 0.06142 | -0.189 | -5.952
-14 | -0.326 | 0.05672 | -0.191 | -5.744
-13.5 | -0.284 | 0.05194 | -0.194 | -5.473
-13 | -0.241 | 0.04757 | -0.196 | -5.063
-12.5 | -0.196 | 0.04347 | -0.199 | -4.504
-12 | -0.149 | 0.03945 | -0.202 | -3.777
-11.5 | -0.101 | 0.03558 | -0.205 | -2.828
-11 | -0.051 | 0.03174 | -0.208 | -1.598
-10.5 | 0.001 | 0.02789 | -0.212 | 0.022
-10 | 0.054 | 0.02444 | -0.216 | 2.19
-9.5 | 0.108 | 0.02115 | -0.22 | 5.104
-9 | 0.164 | 0.01788 | -0.224 | 9.182
-8.5 | 0.223 | 0.01466 | -0.229 | 15.188
-8 | 0.284 | 0.01159 | -0.235 | 24.489
-7.5 | 0.369 | 0.00401 | -0.258 | 91.851
-7 | 0.431 | 0.00414 | -0.258 | 104.153
-6.5 | 0.494 | 0.0042 | -0.258 | 117.525
-6 | 0.557 | 0.00437 | -0.258 | 127.46
-5.5 | 0.62 | 0.00457 | -0.259 | 135.655
-5 | 0.683 | 0.00484 | -0.259 | 141.2
-4.5 | 0.746 | 0.00508 | -0.259 | 146.923
-4 | 0.809 | 0.00537 | -0.259 | 150.594
-3.5 | 0.875 | 0.00566 | -0.259 | 154.641
-3 | 0.937 | 0.00593 | -0.26 | 157.956
-2.5 | 0.999 | 0.00708 | -0.26 | 141.013
-2 | 1.061 | 0.00741 | -0.26 | 143.145
-1.5 | 1.122 | 0.00777 | -0.26 | 144.395
-1 | 1.184 | 0.00819 | -0.26 | 144.546
-0.5 | 1.246 | 0.0087 | -0.26 | 143.238
0 | 1.297 | 0.00916 | -0.26 | 141.586
0.5 | 1.357 | 0.00964 | -0.26 | 140.79
1 | 1.415 | 0.00877 | -0.26 | 161.248
1.5 | 1.473 | 0.00914 | -0.26 | 161.285
2 | 1.532 | 0.00901 | -0.26 | 169.949
2.5 | 1.59 | 0.00891 | -0.26 | 178.406
3 | 1.647 | 0.01028 | -0.26 | 160.3
3.5 | 1.704 | 0.01069 | -0.259 | 159.357
4 | 1.761 | 0.01109 | -0.259 | 158.745
4.5 | 1.816 | 0.01133 | -0.259 | 160.291
5 | 1.872 | 0.01183 | -0.259 | 158.208
5.5 | 1.926 | 0.01239 | -0.258 | 155.49
6 | 1.98 | 0.01299 | -0.258 | 152.488
6.5 | 2.033 | 0.01362 | -0.258 | 149.289
7 | 2.085 | 0.01432 | -0.257 | 145.594
7.5 | 2.136 | 0.01505 | -0.257 | 141.86
8 | 2.184 | 0.01584 | -0.257 | 137.902
8.5 | 2.231 | 0.01661 | -0.256 | 134.295
9 | 2.276 | 0.01751 | -0.256 | 129.959
9.5 | 2.318 | 0.01844 | -0.255 | 125.706
10 | 2.358 | 0.01943 | -0.255 | 121.344
10.5 | 2.395 | 0.02042 | -0.254 | 117.317
11 | 2.43 | 0.02145 | -0.254 | 113.289
11.5 | 2.462 | 0.02224 | -0.253 | 110.688
12 | 2.49 | 0.02333 | -0.252 | 106.746
12.5 | 2.516 | 0.02447 | -0.252 | 102.807
13 | 2.538 | 0.02565 | -0.251 | 98.948
13.5 | 2.556 | 0.02687 | -0.25 | 95.116
14 | 2.571 | 0.02813 | -0.25 | 91.419
14.5 | 2.582 | 0.0295 | -0.249 | 87.516
15 | 2.589 | 0.03092 | -0.248 | 83.722
15.5 | 2.592 | 0.03238 | -0.248 | 80.046
16 | 2.591 | 0.03393 | -0.247 | 76.366
16.5 | 2.585 | 0.03559 | -0.246 | 72.646
17 | 2.576 | 0.03734 | -0.245 | 68.989
17.5 | 2.564 | 0.03921 | -0.245 | 65.385
18 | 2.548 | 0.04109 | -0.244 | 61.992
18.5 | 2.526 | 0.04317 | -0.243 | 58.525
19 | 2.502 | 0.04537 | -0.242 | 55.142
19.5 | 2.474 | 0.04767 | -0.241 | 51.9
20 | 2.444 | 0.05012 | -0.24 | 48.76

## 122. Re 14M Mach 0.00 (2)
BIGFOIL.COM POLAR EXPORT
Joukowsky 16.00% thick 9.00% camber
Joukowsky 16.00% thick 9.00% camber |  |  |  | Cl Max: | 2.264 | at alpha= | 20 | deg
XFOIL ncrit=9 |  |  |  | L/D Max: | 228.458 | at alpha= | 2.5 | deg
Re: | 14000000 |  |  | Cd Min: | 0.11973 | at alpha= | -20 | deg
Mach: | 0 |  |  | Cl=0 at alpha= | -10.1439 | deg
|  |  |  | @ Cl=0.1, Cd= | 0.0061981
|  |  |  | @ Cl=0.4, Cd= | 0.0055078
|  |  |  | @ Cl=0.6, Cd= | 0.0052976
alpha (deg) | Cl | Cd | Cm | Cl/Cd
-20 | -0.3988 | 0.11973 | -0.127 | -3.3308
-19 | -0.4399 | 0.0979 | -0.1436 | -4.4934
-18.5 | -0.5155 | 0.07975 | -0.1587 | -6.4639
-18 | -0.5003 | 0.0597 | -0.1962 | -8.3802
-17.5 | -0.5965 | 0.04383 | -0.2098 | -13.6094
-17 | -0.8232 | 0.0176 | -0.2323 | -46.7727
-16.5 | -0.7673 | 0.01304 | -0.2428 | -58.842
-16 | -0.7099 | 0.01202 | -0.2451 | -59.0599
-15.5 | -0.6509 | 0.01122 | -0.247 | -58.0125
-15 | -0.5917 | 0.01047 | -0.2487 | -56.5138
-14.5 | -0.5316 | 0.00974 | -0.2504 | -54.5791
-14 | -0.4712 | 0.00916 | -0.2519 | -51.441
-13.5 | -0.4108 | 0.00873 | -0.2531 | -47.0561
-13 | -0.3498 | 0.00834 | -0.2543 | -41.9424
-12.5 | -0.289 | 0.00791 | -0.2555 | -36.536
-12 | -0.2274 | 0.00751 | -0.2567 | -30.2796
-11.5 | -0.1666 | 0.00726 | -0.2577 | -22.9477
-11 | -0.105 | 0.00697 | -0.2588 | -15.0646
-10.5 | -0.0438 | 0.00669 | -0.2598 | -6.5471
-10 | 0.0177 | 0.00646 | -0.2608 | 2.7399
-9.5 | 0.0789 | 0.00627 | -0.2617 | 12.5837
-9 | 0.1405 | 0.00606 | -0.2627 | 23.1848
-8.5 | 0.2014 | 0.00594 | -0.2635 | 33.9057
-8 | 0.263 | 0.00575 | -0.2645 | 45.7391
-7.5 | 0.3238 | 0.00567 | -0.2652 | 57.1076
-7 | 0.3852 | 0.00552 | -0.2661 | 69.7826
-6.5 | 0.4457 | 0.00547 | -0.2668 | 81.4808
-6 | 0.5069 | 0.00537 | -0.2677 | 94.3948
-5.5 | 0.5672 | 0.00533 | -0.2684 | 106.4165
-5 | 0.628 | 0.00527 | -0.2691 | 119.1651
-4.5 | 0.6878 | 0.00528 | -0.2697 | 130.2652
-4 | 0.7483 | 0.00524 | -0.2704 | 142.8053
-3.5 | 0.808 | 0.00525 | -0.271 | 153.9048
-3 | 0.8676 | 0.00527 | -0.2716 | 164.63
-2.5 | 0.9272 | 0.00528 | -0.2722 | 175.6061
-2 | 0.9856 | 0.00536 | -0.2725 | 183.8806
-1.5 | 1.0448 | 0.0054 | -0.2731 | 193.4815
-1 | 1.1029 | 0.00549 | -0.2734 | 200.8925
-0.5 | 1.1604 | 0.00561 | -0.2736 | 206.8449
0 | 1.2184 | 0.00569 | -0.274 | 214.1301
0.5 | 1.2752 | 0.00583 | -0.2741 | 218.7307
1 | 1.3311 | 0.006 | -0.2741 | 221.85
1.5 | 1.3872 | 0.00615 | -0.2741 | 225.561
2 | 1.4426 | 0.00632 | -0.274 | 228.2595
2.5 | 1.4964 | 0.00655 | -0.2736 | 228.458
3 | 1.5489 | 0.00682 | -0.273 | 227.1114
3.5 | 1.6004 | 0.00711 | -0.2723 | 225.0914
4 | 1.6506 | 0.00741 | -0.2713 | 222.753
4.5 | 1.6989 | 0.00776 | -0.2699 | 218.9304
5 | 1.7443 | 0.00815 | -0.268 | 214.0245
5.5 | 1.7794 | 0.00857 | -0.264 | 207.6313
6 | 1.8127 | 0.0091 | -0.2598 | 199.1978
6.5 | 1.8464 | 0.0097 | -0.2558 | 190.3505
7 | 1.8783 | 0.01041 | -0.2516 | 180.4323
7.5 | 1.908 | 0.01127 | -0.2473 | 169.299
8 | 1.9345 | 0.01234 | -0.2425 | 156.7666
8.5 | 1.9603 | 0.01353 | -0.2379 | 144.8854
9 | 1.9885 | 0.01473 | -0.2338 | 134.9966
10 | 2.035 | 0.01788 | -0.2248 | 113.8143
10.5 | 2.0544 | 0.01984 | -0.2201 | 103.5484
11 | 2.0748 | 0.02191 | -0.2159 | 94.6965
11.5 | 2.0953 | 0.02415 | -0.212 | 86.7619
12 | 2.1169 | 0.02625 | -0.2086 | 80.6438
12.5 | 2.137 | 0.02875 | -0.205 | 74.3304
13.5 | 2.1678 | 0.03491 | -0.1977 | 62.0968
14 | 2.1819 | 0.03835 | -0.1944 | 56.8944
14.5 | 2.1952 | 0.04201 | -0.1912 | 52.2542
15 | 2.207 | 0.04598 | -0.1883 | 47.9991
15.5 | 2.2175 | 0.05022 | -0.1856 | 44.1557
16 | 2.2278 | 0.05463 | -0.1831 | 40.7798
16.5 | 2.241 | 0.0588 | -0.1811 | 38.1122
17 | 2.2491 | 0.06368 | -0.179 | 35.3188
17.5 | 2.2536 | 0.06915 | -0.1771 | 32.59
18 | 2.259 | 0.07462 | -0.1756 | 30.2734
18.5 | 2.2615 | 0.08055 | -0.1742 | 28.0757
19 | 2.2633 | 0.08669 | -0.1731 | 26.108
19.5 | 2.2637 | 0.09304 | -0.1723 | 24.3304
20 | 2.264 | 0.09947 | -0.1718 | 22.7606

## 123. Re 14M Mach 0.10 (1)
BIGFOIL.COM POLAR EXPORT
Joukowsky 16.00% thick 9.00% camber
Joukowsky 16.00% thick 9.00% camber |  |  |  | Cl Max: | 2.585 | at alpha= | 15.5 | deg
JavaFoil+Calcfoil stall+Eppler ext transition |  |  |  | L/D Max: | 178.18 | at alpha= | 2.5 | deg
Re: | 14000000 |  |  | Cd Min: | 0.00415 | at alpha= | -7 | deg
Mach: | 0.1 |  |  | Cl=0 at alpha= | -10.5096 | deg
|  |  |  | @ Cl=0.1, Cd= | 0.022245
|  |  |  | @ Cl=0.4, Cd= | 0.0062668
|  |  |  | @ Cl=0.6, Cd= | 0.004507
alpha (deg) | Cl | Cd | Cm | Cl/Cd
-20 | -0.65 | 0.12546 | -0.167 | -5.178
-19.5 | -0.636 | 0.11892 | -0.169 | -5.346
-19 | -0.619 | 0.11266 | -0.17 | -5.498
-18.5 | -0.601 | 0.10601 | -0.172 | -5.669
-18 | -0.58 | 0.10005 | -0.174 | -5.796
-17.5 | -0.556 | 0.09424 | -0.176 | -5.9
-17 | -0.529 | 0.08867 | -0.178 | -5.971
-16.5 | -0.501 | 0.08312 | -0.18 | -6.024
-16 | -0.47 | 0.07781 | -0.182 | -6.037
-15.5 | -0.437 | 0.07277 | -0.184 | -5.999
-15 | -0.401 | 0.06756 | -0.186 | -5.941
-14.5 | -0.364 | 0.06252 | -0.188 | -5.825
-14 | -0.325 | 0.05772 | -0.191 | -5.628
-13.5 | -0.284 | 0.05288 | -0.194 | -5.365
-13 | -0.241 | 0.04846 | -0.196 | -4.965
-12.5 | -0.196 | 0.04453 | -0.199 | -4.392
-12 | -0.149 | 0.04044 | -0.202 | -3.684
-11.5 | -0.101 | 0.03633 | -0.205 | -2.771
-11 | -0.051 | 0.03244 | -0.208 | -1.565
-10.5 | 0.001 | 0.02876 | -0.212 | 0.022
-10 | 0.054 | 0.02509 | -0.216 | 2.136
-9.5 | 0.108 | 0.02175 | -0.22 | 4.972
-9 | 0.164 | 0.01847 | -0.224 | 8.901
-8.5 | 0.223 | 0.01538 | -0.229 | 14.479
-8 | 0.284 | 0.01212 | -0.235 | 23.433
-7.5 | 0.351 | 0.00941 | -0.243 | 37.239
-7 | 0.433 | 0.00415 | -0.259 | 104.494
-6.5 | 0.496 | 0.00421 | -0.259 | 117.911
-6 | 0.56 | 0.00438 | -0.26 | 127.912
-5.5 | 0.623 | 0.00458 | -0.26 | 136.167
-5 | 0.686 | 0.00492 | -0.26 | 139.59
-4.5 | 0.75 | 0.00509 | -0.26 | 147.303
-4 | 0.813 | 0.00538 | -0.261 | 150.988
-3.5 | 0.879 | 0.00567 | -0.261 | 155.015
-3 | 0.941 | 0.006 | -0.261 | 156.868
-2.5 | 1.004 | 0.00711 | -0.261 | 141.135
-2 | 1.066 | 0.00744 | -0.261 | 143.238
-1.5 | 1.128 | 0.00781 | -0.261 | 144.419
-1 | 1.19 | 0.00823 | -0.261 | 144.534
-0.5 | 1.252 | 0.00875 | -0.262 | 143.134
0 | 1.303 | 0.00924 | -0.262 | 141.044
0.5 | 1.362 | 0.00887 | -0.261 | 153.61
1 | 1.421 | 0.00884 | -0.261 | 160.837
1.5 | 1.48 | 0.00874 | -0.261 | 169.334
2 | 1.539 | 0.00909 | -0.261 | 169.38
2.5 | 1.597 | 0.00896 | -0.261 | 178.18
3 | 1.655 | 0.01036 | -0.261 | 159.693
3.5 | 1.712 | 0.01078 | -0.261 | 158.76
4 | 1.768 | 0.01119 | -0.26 | 158.113
4.5 | 1.825 | 0.01143 | -0.26 | 159.569
5 | 1.88 | 0.01197 | -0.26 | 157.114
5.5 | 1.935 | 0.01251 | -0.26 | 154.683
6 | 1.989 | 0.01312 | -0.259 | 151.612
6.5 | 2.042 | 0.01377 | -0.259 | 148.246
7 | 2.094 | 0.01448 | -0.259 | 144.562
7.5 | 2.144 | 0.01523 | -0.258 | 140.772
8 | 2.193 | 0.01605 | -0.258 | 136.612
8.5 | 2.24 | 0.01685 | -0.257 | 132.907
9 | 2.284 | 0.01778 | -0.257 | 128.473
9.5 | 2.326 | 0.01874 | -0.256 | 124.153
10 | 2.366 | 0.01974 | -0.256 | 119.876
10.5 | 2.403 | 0.02077 | -0.255 | 115.72
11 | 2.437 | 0.02182 | -0.255 | 111.7
11.5 | 2.468 | 0.02266 | -0.254 | 108.925
12 | 2.496 | 0.0238 | -0.253 | 104.875
12.5 | 2.52 | 0.02497 | -0.253 | 100.935
13 | 2.541 | 0.02617 | -0.252 | 97.091
13.5 | 2.558 | 0.02746 | -0.252 | 93.14
14 | 2.571 | 0.02875 | -0.251 | 89.425
14.5 | 2.58 | 0.03017 | -0.25 | 85.511
15 | 2.584 | 0.03163 | -0.249 | 81.711
15.5 | 2.585 | 0.03319 | -0.249 | 77.894
16 | 2.581 | 0.03484 | -0.248 | 74.088
16.5 | 2.573 | 0.0365 | -0.247 | 70.488
17 | 2.56 | 0.03833 | -0.246 | 66.793
17.5 | 2.544 | 0.04029 | -0.245 | 63.147
18 | 2.524 | 0.04238 | -0.245 | 59.551
18.5 | 2.499 | 0.04458 | -0.244 | 56.045
19 | 2.47 | 0.04686 | -0.243 | 52.706
19.5 | 2.438 | 0.04931 | -0.242 | 49.435
20 | 2.402 | 0.05197 | -0.241 | 46.224

## 124. Re 14M Mach 0.10 (2)
BIGFOIL.COM POLAR EXPORT
Joukowsky 16.00% thick 9.00% camber
Joukowsky 16.00% thick 9.00% camber |  |  |  | Cl Max: | 2.2629 | at alpha= | 20 | deg
XFOIL ncrit=9 |  |  |  | L/D Max: | 228.551 | at alpha= | 2 | deg
Re: | 14000000 |  |  | Cd Min: | 0.11615 | at alpha= | -19.5 | deg
Mach: | 0.1 |  |  | Cl=0 at alpha= | -10.1186 | deg
|  |  |  | @ Cl=0.1, Cd= | 0.00625
|  |  |  | @ Cl=0.4, Cd= | 0.0055364
|  |  |  | @ Cl=0.6, Cd= | 0.0053204
alpha (deg) | Cl | Cd | Cm | Cl/Cd
-19.5 | -0.3756 | 0.11615 | -0.1317 | -3.2337
-19 | -0.3963 | 0.10482 | -0.1406 | -3.7808
-18.5 | -0.447 | 0.09004 | -0.1521 | -4.9645
-18 | -0.439 | 0.07471 | -0.1764 | -5.8761
-17.5 | -0.4801 | 0.0569 | -0.201 | -8.4376
-17 | -0.6034 | 0.03965 | -0.2147 | -15.2182
-16.5 | -0.783 | 0.0161 | -0.2385 | -48.6335
-16 | -0.7238 | 0.01274 | -0.2465 | -56.8132
-15.5 | -0.6639 | 0.01172 | -0.2487 | -56.6468
-15 | -0.6038 | 0.01096 | -0.2504 | -55.0912
-14.5 | -0.5427 | 0.01015 | -0.2522 | -53.468
-14 | -0.4813 | 0.00944 | -0.2538 | -50.9852
-13.5 | -0.4198 | 0.00893 | -0.2551 | -47.0101
-13 | -0.3579 | 0.0085 | -0.2562 | -42.1059
-12.5 | -0.2962 | 0.00809 | -0.2573 | -36.6131
-12 | -0.2337 | 0.00764 | -0.2585 | -30.589
-11.5 | -0.1719 | 0.00735 | -0.2595 | -23.3878
-11 | -0.1096 | 0.00707 | -0.2605 | -15.5021
-10.5 | -0.0476 | 0.00677 | -0.2615 | -7.031
-10 | 0.0148 | 0.00652 | -0.2625 | 2.2699
-9.5 | 0.0766 | 0.00634 | -0.2633 | 12.082
-9 | 0.139 | 0.0061 | -0.2643 | 22.7869
-8.5 | 0.2005 | 0.00598 | -0.265 | 33.5284
-8 | 0.2628 | 0.00578 | -0.266 | 45.4671
-7.5 | 0.3241 | 0.0057 | -0.2667 | 56.8596
-7 | 0.3862 | 0.00555 | -0.2676 | 69.5856
-6.5 | 0.4472 | 0.00549 | -0.2683 | 81.4572
-6 | 0.509 | 0.00539 | -0.2691 | 94.4341
-5.5 | 0.5698 | 0.00535 | -0.2698 | 106.5047
-5 | 0.6311 | 0.00529 | -0.2706 | 119.3006
-4.5 | 0.6914 | 0.00529 | -0.2712 | 130.6994
-4 | 0.7523 | 0.00525 | -0.2719 | 143.2952
-3.5 | 0.8126 | 0.00526 | -0.2725 | 154.4867
-3 | 0.8725 | 0.00529 | -0.273 | 164.9338
-2.5 | 0.9326 | 0.0053 | -0.2736 | 175.9623
-2 | 0.9914 | 0.00538 | -0.274 | 184.2751
-1.5 | 1.051 | 0.00542 | -0.2745 | 193.9114
-1 | 1.1096 | 0.00551 | -0.2748 | 201.3793
-0.5 | 1.1674 | 0.00563 | -0.275 | 207.3535
0 | 1.2258 | 0.00571 | -0.2753 | 214.676
0.5 | 1.283 | 0.00585 | -0.2755 | 219.3162
1 | 1.3391 | 0.00603 | -0.2754 | 222.073
1.5 | 1.3957 | 0.00617 | -0.2754 | 226.2075
2 | 1.4513 | 0.00635 | -0.2753 | 228.5512
2.5 | 1.5053 | 0.00659 | -0.2749 | 228.4219
3 | 1.558 | 0.00686 | -0.2742 | 227.1137
3.5 | 1.6097 | 0.00715 | -0.2733 | 225.1329
4 | 1.6601 | 0.00745 | -0.2723 | 222.8322
4.5 | 1.7083 | 0.0078 | -0.2708 | 219.0128
5 | 1.7524 | 0.0082 | -0.2685 | 213.7073
5.5 | 1.7849 | 0.00864 | -0.2638 | 206.5856
6 | 1.8187 | 0.0092 | -0.2597 | 197.6848
6.5 | 1.8522 | 0.00984 | -0.2556 | 188.2317
7 | 1.8855 | 0.01057 | -0.2516 | 178.3822
7.5 | 1.916 | 0.01144 | -0.2473 | 167.4825
8 | 1.9433 | 0.01252 | -0.2426 | 155.2157
8.5 | 1.9678 | 0.01382 | -0.2377 | 142.3878
9 | 1.9929 | 0.01519 | -0.2331 | 131.1982
9.5 | 2.0178 | 0.0167 | -0.2287 | 120.8263
10 | 2.0417 | 0.01838 | -0.2244 | 111.0827
10.5 | 2.062 | 0.02038 | -0.2198 | 101.1776
11 | 2.082 | 0.02256 | -0.2155 | 92.2872
11.5 | 2.1008 | 0.02499 | -0.2114 | 84.0656
12 | 2.1213 | 0.02729 | -0.2078 | 77.7318
12.5 | 2.1385 | 0.03013 | -0.204 | 70.9758
13 | 2.1541 | 0.03325 | -0.2002 | 64.785
13.5 | 2.1697 | 0.03655 | -0.1968 | 59.3625
14 | 2.185 | 0.03999 | -0.1936 | 54.6387
14.5 | 2.1996 | 0.04366 | -0.1906 | 50.3802
15 | 2.2114 | 0.04776 | -0.1877 | 46.3023
15.5 | 2.2209 | 0.05223 | -0.1849 | 42.5215
16 | 2.2295 | 0.05698 | -0.1825 | 39.1278
16.5 | 2.2386 | 0.0618 | -0.1803 | 36.2233
17 | 2.2453 | 0.06704 | -0.1783 | 33.4919
17.5 | 2.2489 | 0.07279 | -0.1765 | 30.8957
18 | 2.2538 | 0.07847 | -0.175 | 28.7218
18.5 | 2.2564 | 0.08457 | -0.1738 | 26.6809
19 | 2.2578 | 0.09086 | -0.1728 | 24.8492
19.5 | 2.261 | 0.09694 | -0.1721 | 23.3237
20 | 2.2629 | 0.10321 | -0.1717 | 21.9252

## 125. Re 14M Mach 0.25 (1)
BIGFOIL.COM POLAR EXPORT
Joukowsky 16.00% thick 9.00% camber
Joukowsky 16.00% thick 9.00% camber |  |  |  | Cl Max: | 2.554 | at alpha= | 14 | deg
JavaFoil+Calcfoil stall+Eppler ext transition |  |  |  | L/D Max: | 175.569 | at alpha= | 1.5 | deg
Re: | 14000000 |  |  | Cd Min: | 0.00432 | at alpha= | -6.5 | deg
Mach: | 0.25 |  |  | Cl=0 at alpha= | -10.5096 | deg
|  |  |  | @ Cl=0.1, Cd= | 0.025861
|  |  |  | @ Cl=0.4, Cd= | 0.010368
|  |  |  | @ Cl=0.6, Cd= | 0.0044927
alpha (deg) | Cl | Cd | Cm | Cl/Cd
-20 | -0.506 | 0.14359 | -0.16 | -3.525
-19.5 | -0.512 | 0.13613 | -0.162 | -3.758
-19 | -0.514 | 0.12769 | -0.164 | -4.022
-18.5 | -0.511 | 0.1203 | -0.167 | -4.251
-18 | -0.505 | 0.11281 | -0.169 | -4.48
-17.5 | -0.494 | 0.10601 | -0.171 | -4.663
-17 | -0.479 | 0.09901 | -0.174 | -4.842
-16.5 | -0.461 | 0.09275 | -0.176 | -4.966
-16 | -0.438 | 0.08666 | -0.179 | -5.057
-15.5 | -0.412 | 0.08091 | -0.181 | -5.097
-15 | -0.383 | 0.07522 | -0.183 | -5.097
-14.5 | -0.351 | 0.06981 | -0.186 | -5.029
-14 | -0.316 | 0.06447 | -0.189 | -4.899
-13.5 | -0.278 | 0.05918 | -0.192 | -4.695
-13 | -0.237 | 0.05402 | -0.195 | -4.391
-12.5 | -0.194 | 0.04941 | -0.198 | -3.925
-12 | -0.148 | 0.04506 | -0.202 | -3.292
-11.5 | -0.101 | 0.04087 | -0.205 | -2.461
-11 | -0.051 | 0.03667 | -0.208 | -1.388
-10.5 | 0.001 | 0.03271 | -0.212 | 0.019
-10 | 0.054 | 0.02878 | -0.216 | 1.873
-9.5 | 0.109 | 0.02529 | -0.22 | 4.308
-9 | 0.166 | 0.02183 | -0.224 | 7.592
-8.5 | 0.224 | 0.01861 | -0.229 | 12.063
-8 | 0.285 | 0.01536 | -0.234 | 18.586
-7.5 | 0.349 | 0.01229 | -0.24 | 28.406
-7 | 0.418 | 0.00969 | -0.249 | 43.172
-6.5 | 0.509 | 0.00432 | -0.267 | 117.872
-6 | 0.574 | 0.00441 | -0.267 | 130.235
-5.5 | 0.64 | 0.00462 | -0.267 | 138.588
-5 | 0.705 | 0.00485 | -0.267 | 145.31
-4.5 | 0.77 | 0.00515 | -0.267 | 149.521
-4 | 0.835 | 0.0054 | -0.268 | 154.565
-3.5 | 0.903 | 0.00576 | -0.268 | 156.886
-3 | 0.967 | 0.00692 | -0.268 | 139.822
-2.5 | 1.031 | 0.0073 | -0.268 | 141.258
-2 | 1.095 | 0.00769 | -0.268 | 142.436
-1.5 | 1.159 | 0.00808 | -0.269 | 143.477
-1 | 1.223 | 0.00856 | -0.269 | 142.942
-0.5 | 1.287 | 0.00911 | -0.269 | 141.268
0 | 1.337 | 0.00889 | -0.268 | 150.446
0.5 | 1.398 | 0.00883 | -0.268 | 158.345
1 | 1.458 | 0.00877 | -0.268 | 166.205
1.5 | 1.518 | 0.00865 | -0.268 | 175.569
2 | 1.578 | 0.00997 | -0.268 | 158.365
2.5 | 1.637 | 0.01038 | -0.268 | 157.706
3 | 1.696 | 0.01085 | -0.268 | 156.416
3.5 | 1.755 | 0.0113 | -0.267 | 155.217
4 | 1.812 | 0.01155 | -0.267 | 156.847
4.5 | 1.869 | 0.01206 | -0.267 | 154.961
5 | 1.926 | 0.01267 | -0.267 | 152.027
5.5 | 1.981 | 0.01329 | -0.266 | 149.092
6 | 2.036 | 0.01397 | -0.266 | 145.75
6.5 | 2.089 | 0.01471 | -0.266 | 142.02
7 | 2.142 | 0.01552 | -0.265 | 137.99
7.5 | 2.192 | 0.01637 | -0.265 | 133.882
8 | 2.241 | 0.01732 | -0.264 | 129.406
8.5 | 2.287 | 0.01828 | -0.264 | 125.099
9 | 2.33 | 0.01933 | -0.263 | 120.523
9.5 | 2.37 | 0.02047 | -0.263 | 115.807
10 | 2.408 | 0.02165 | -0.262 | 111.176
10.5 | 2.441 | 0.02286 | -0.262 | 106.79
11 | 2.471 | 0.02408 | -0.261 | 102.609
11.5 | 2.497 | 0.0252 | -0.26 | 99.113
12 | 2.518 | 0.02653 | -0.26 | 94.911
12.5 | 2.535 | 0.02796 | -0.259 | 90.689
13 | 2.547 | 0.02945 | -0.258 | 86.48
13.5 | 2.553 | 0.03104 | -0.257 | 82.236
14 | 2.554 | 0.03269 | -0.257 | 78.112
14.5 | 2.547 | 0.03449 | -0.256 | 73.857
15 | 2.536 | 0.0364 | -0.255 | 69.661
15.5 | 2.518 | 0.03843 | -0.254 | 65.511
16 | 2.492 | 0.04059 | -0.253 | 61.4
16.5 | 2.459 | 0.04292 | -0.252 | 57.306
17 | 2.42 | 0.04548 | -0.251 | 53.225
17.5 | 2.375 | 0.04815 | -0.25 | 49.323
18 | 2.324 | 0.05108 | -0.249 | 45.496
18.5 | 2.264 | 0.0542 | -0.248 | 41.76
19 | 2.197 | 0.05767 | -0.247 | 38.106

## 126. Re 14M Mach 0.25 (2)
BIGFOIL.COM POLAR EXPORT
Joukowsky 16.00% thick 9.00% camber
Joukowsky 16.00% thick 9.00% camber |  |  |  | Cl Max: | 2.1472 | at alpha= | 12 | deg
XFOIL ncrit=9 |  |  |  | L/D Max: | 229.51 | at alpha= | 2 | deg
Re: | 14000000 |  |  | Cd Min: | 0.13369 | at alpha= | -19.5 | deg
Mach: | 0.25 |  |  | Cl=0 at alpha= | -9.9758 | deg
|  |  |  | @ Cl=0.1, Cd= | 0.0065159
|  |  |  | @ Cl=0.4, Cd= | 0.005706
|  |  |  | @ Cl=0.6, Cd= | 0.0054498
alpha (deg) | Cl | Cd | Cm | Cl/Cd
-19.5 | -0.271 | 0.13369 | -0.1302 | -2.0271
-19 | -0.2719 | 0.1253 | -0.1362 | -2.17
-18.5 | -0.2676 | 0.1173 | -0.1427 | -2.2813
-17 | -0.2523 | 0.08363 | -0.1843 | -3.0169
-16.5 | -0.2617 | 0.07466 | -0.1933 | -3.5052
-16 | -0.2922 | 0.06388 | -0.204 | -4.5742
-15.5 | -0.358 | 0.05127 | -0.2153 | -6.9826
-15 | -0.4611 | 0.03788 | -0.2254 | -12.1727
-14.5 | -0.6098 | 0.01358 | -0.2592 | -44.9043
-14 | -0.543 | 0.01189 | -0.2626 | -45.6686
-13.5 | -0.4752 | 0.0108 | -0.2646 | -44
-13 | -0.4073 | 0.0098 | -0.2663 | -41.5612
-12.5 | -0.3395 | 0.00909 | -0.2675 | -37.3487
-12 | -0.2718 | 0.00857 | -0.2684 | -31.7153
-11.5 | -0.2045 | 0.00808 | -0.2692 | -25.3094
-11 | -0.1368 | 0.00759 | -0.2702 | -18.0237
-10.5 | -0.0703 | 0.00728 | -0.2708 | -9.6566
-10 | -0.0032 | 0.00692 | -0.2717 | -0.46243
-9.5 | 0.0629 | 0.00665 | -0.2724 | 9.4586
-9 | 0.1293 | 0.00641 | -0.2731 | 20.1716
-8.5 | 0.1949 | 0.00619 | -0.2738 | 31.4863
-8 | 0.2607 | 0.00601 | -0.2745 | 43.3777
-7.5 | 0.3257 | 0.00585 | -0.2752 | 55.6752
-7 | 0.391 | 0.00572 | -0.2759 | 68.3566
-6.5 | 0.4553 | 0.00562 | -0.2765 | 81.0142
-6 | 0.5202 | 0.0055 | -0.2773 | 94.5818
-5.5 | 0.5838 | 0.00547 | -0.2779 | 106.7276
-5 | 0.648 | 0.00539 | -0.2786 | 120.2226
-4.5 | 0.7113 | 0.00537 | -0.2792 | 132.4581
-4 | 0.7745 | 0.00535 | -0.2798 | 144.7664
-3.5 | 0.8375 | 0.00535 | -0.2804 | 156.5421
-3 | 0.8995 | 0.0054 | -0.2808 | 166.5741
-2.5 | 0.9623 | 0.0054 | -0.2814 | 178.2037
-2 | 1.0234 | 0.00548 | -0.2817 | 186.7518
-1.5 | 1.085 | 0.00554 | -0.2821 | 195.8484
-1 | 1.1461 | 0.00561 | -0.2825 | 204.2959
-0.5 | 1.2058 | 0.00575 | -0.2826 | 209.7043
0 | 1.2662 | 0.00585 | -0.2828 | 216.4444
0.5 | 1.3256 | 0.00598 | -0.2828 | 221.6722
1 | 1.3834 | 0.00618 | -0.2826 | 223.8511
1.5 | 1.4415 | 0.00634 | -0.2824 | 227.3659
2 | 1.4987 | 0.00653 | -0.282 | 229.51
2.5 | 1.5537 | 0.00679 | -0.2812 | 228.8218
3 | 1.6069 | 0.00709 | -0.2801 | 226.6432
3.5 | 1.659 | 0.00738 | -0.2787 | 224.7967
4 | 1.7081 | 0.00769 | -0.2767 | 222.1196
4.5 | 1.7462 | 0.00804 | -0.2725 | 217.1891
5 | 1.7854 | 0.00851 | -0.2687 | 209.8002
5.5 | 1.8235 | 0.00908 | -0.2648 | 200.826
6 | 1.86 | 0.00975 | -0.2606 | 190.7692
6.5 | 1.8936 | 0.01057 | -0.2562 | 179.1485
7 | 1.924 | 0.0116 | -0.2513 | 165.8621
7.5 | 1.9519 | 0.01283 | -0.2462 | 152.1356
8 | 1.9795 | 0.01418 | -0.2413 | 139.598
8.5 | 2.0077 | 0.01564 | -0.2367 | 128.3696
9 | 2.0332 | 0.01735 | -0.2319 | 117.1873
9.5 | 2.0564 | 0.01932 | -0.2271 | 106.4389
10 | 2.0733 | 0.02181 | -0.2217 | 95.0619
10.5 | 2.0939 | 0.0243 | -0.2171 | 86.1687
11 | 2.1129 | 0.02706 | -0.2126 | 78.082
12 | 2.1472 | 0.0334 | -0.2046 | 64.2874

## 127. Re 14M Mach 0.50 (1)
BIGFOIL.COM POLAR EXPORT
Joukowsky 16.00% thick 9.00% camber
Joukowsky 16.00% thick 9.00% camber |  |  |  | Cl Max: | 2.475 | at alpha= | 9.5 | deg
JavaFoil+Calcfoil stall+Eppler ext transition |  |  |  | L/D Max: | 161.592 | at alpha= | -4 | deg
Re: | 14000000 |  |  | Cd Min: | 0.00541 | at alpha= | -4.5 | deg
Mach: | 0.5 |  |  | Cl=0 at alpha= | -10.5161 | deg
|  |  |  | @ Cl=0.1, Cd= | 0.042617
|  |  |  | @ Cl=0.4, Cd= | 0.021755
|  |  |  | @ Cl=0.6, Cd= | 0.013609
alpha (deg) | Cl | Cd | Cm | Cl/Cd
-20 | -0.571 | 0.18548 | -0.172 | -3.077
-19.5 | -0.541 | 0.16138 | -0.175 | -3.353
-19 | -0.511 | 0.14827 | -0.177 | -3.449
-18.5 | -0.479 | 0.15847 | -0.17 | -3.024
-18 | -0.449 | 0.14216 | -0.172 | -3.161
-17.5 | -0.42 | 0.13003 | -0.175 | -3.228
-17 | -0.39 | 0.11734 | -0.179 | -3.326
-16.5 | -0.358 | 0.12265 | -0.171 | -2.922
-16 | -0.329 | 0.10847 | -0.177 | -3.036
-15.5 | -0.299 | 0.10284 | -0.176 | -2.907
-15 | -0.269 | 0.0961 | -0.177 | -2.798
-14.5 | -0.241 | 0.08326 | -0.19 | -2.893
-14 | -0.208 | 0.09224 | -0.17 | -2.255
-13.5 | -0.18 | 0.07866 | -0.187 | -2.286
-13 | -0.148 | 0.08684 | -0.166 | -1.704
-12.5 | -0.119 | 0.07238 | -0.187 | -1.651
-12 | -0.089 | 0.07843 | -0.169 | -1.129
-11.5 | -0.06 | 0.06413 | -0.191 | -0.93
-11 | -0.03 | 0.06228 | -0.189 | -0.475
-10.5 | 0.001 | 0.05703 | -0.195 | 0.009
-10 | 0.05 | 0.04809 | -0.207 | 1.037
-9.5 | 0.106 | 0.04196 | -0.216 | 2.528
-9 | 0.166 | 0.03648 | -0.223 | 4.56
-8.5 | 0.229 | 0.03167 | -0.23 | 7.247
-8 | 0.295 | 0.02749 | -0.236 | 10.714
-7.5 | 0.362 | 0.0236 | -0.243 | 15.327
-7 | 0.431 | 0.02025 | -0.249 | 21.264
-6.5 | 0.502 | 0.01725 | -0.255 | 29.089
-6 | 0.576 | 0.01441 | -0.262 | 39.954
-5.5 | 0.653 | 0.01184 | -0.269 | 55.186
-5 | 0.743 | 0.00943 | -0.281 | 78.776
-4.5 | 0.858 | 0.00541 | -0.299 | 158.628
-4 | 0.931 | 0.00576 | -0.299 | 161.592
-3.5 | 1.01 | 0.00741 | -0.3 | 136.204
-3 | 1.082 | 0.00783 | -0.3 | 138.138
-2.5 | 1.153 | 0.00836 | -0.3 | 137.951
-2 | 1.225 | 0.00849 | -0.299 | 144.281
-1.5 | 1.296 | 0.00845 | -0.299 | 153.433
-1 | 1.367 | 0.00917 | -0.299 | 149.046
-0.5 | 1.439 | 0.0096 | -0.299 | 149.901
0 | 1.482 | 0.01004 | -0.299 | 147.584
0.5 | 1.549 | 0.01051 | -0.299 | 147.307
1 | 1.615 | 0.01103 | -0.299 | 146.433
1.5 | 1.68 | 0.01159 | -0.298 | 144.934
2 | 1.744 | 0.01218 | -0.298 | 143.207
2.5 | 1.808 | 0.01282 | -0.298 | 141.045
3 | 1.871 | 0.01353 | -0.298 | 138.332
3.5 | 1.933 | 0.01426 | -0.297 | 135.527
4 | 1.994 | 0.01485 | -0.297 | 134.267
4.5 | 2.054 | 0.01572 | -0.296 | 130.597
5 | 2.112 | 0.01672 | -0.296 | 126.296
5.5 | 2.169 | 0.01783 | -0.295 | 121.611
6 | 2.223 | 0.01904 | -0.295 | 116.794
6.5 | 2.276 | 0.02044 | -0.294 | 111.34
7 | 2.326 | 0.02199 | -0.294 | 105.787
7.5 | 2.371 | 0.02368 | -0.293 | 100.135
8 | 2.411 | 0.02563 | -0.292 | 94.064
8.5 | 2.443 | 0.02784 | -0.291 | 87.75
9 | 2.465 | 0.03028 | -0.29 | 81.403
9.5 | 2.475 | 0.03302 | -0.289 | 74.967
10 | 2.469 | 0.03599 | -0.288 | 68.597
10.5 | 2.439 | 0.03945 | -0.287 | 61.822
11 | 2.37 | 0.04339 | -0.286 | 54.626
11.5 | 2.231 | 0.04821 | -0.284 | 46.277
12 | 1.455 | 0.05792 | -0.281 | 25.12
12.5 | 1.482 | 0.05887 | -0.281 | 25.177
13 | 1.508 | 0.06128 | -0.279 | 24.61
13.5 | 1.522 | 0.07331 | -0.275 | 20.756
14 | 1.528 | 0.08806 | -0.27 | 17.355
14.5 | 1.52 | 0.10878 | -0.259 | 13.975

## 128. Re 14M Mach 0.50 (2)
BIGFOIL.COM POLAR EXPORT
Joukowsky 16.00% thick 9.00% camber
Joukowsky 16.00% thick 9.00% camber |  |  |  | Cl Max: | 2.2406 | at alpha= | 20 | deg
XFOIL ncrit=9 |  |  |  | L/D Max: | 215.285 | at alpha= | 0.5 | deg
Re: | 14000000 |  |  | Cd Min: | 0.20558 | at alpha= | 20 | deg
Mach: | 0.5 |  |  | Cl=0 at alpha= | -9.2566 | deg
|  |  |  | @ Cl=0.1, Cd= | 0.08851
|  |  |  | @ Cl=0.4, Cd= | 0.0065794
|  |  |  | @ Cl=0.6, Cd= | 0.0060961
alpha (deg) | Cl | Cd | Cm | Cl/Cd
-15 | 0.1395 | 0.08851 | -0.1972 | 1.5761
-14.5 | 0.1447 | 0.08161 | -0.2015 | 1.7731
-14 | 0.1518 | 0.07528 | -0.2049 | 2.0165
-13.5 | 0.1555 | 0.06854 | -0.2086 | 2.2687
-13 | 0.1402 | 0.06016 | -0.2132 | 2.3305
-12.5 | 0.1307 | 0.0528 | -0.2171 | 2.4754
-12 | 0.1186 | 0.04565 | -0.2208 | 2.598
-11.5 | 0.0979 | 0.03825 | -0.2248 | 2.5595
-11 | 0.0591 | 0.03018 | -0.2296 | 1.9583
-10 | -0.1101 | 0.02625 | -0.2682 | -4.1943
-9.5 | -0.0464 | 0.00986 | -0.3119 | -4.7059
-9 | 0.0489 | 0.00856 | -0.3133 | 5.7126
-8.5 | 0.1404 | 0.0078 | -0.3136 | 18
-8 | 0.2277 | 0.00728 | -0.3134 | 31.2775
-7.5 | 0.3135 | 0.00689 | -0.3133 | 45.5007
-7 | 0.3965 | 0.00659 | -0.3133 | 60.1669
-6.5 | 0.4787 | 0.00634 | -0.3134 | 75.5047
-6 | 0.5584 | 0.00618 | -0.3133 | 90.356
-5.5 | 0.6377 | 0.00602 | -0.3136 | 105.9302
-5 | 0.7152 | 0.00593 | -0.3138 | 120.6071
-4.5 | 0.7914 | 0.00588 | -0.3139 | 134.5918
-4 | 0.8672 | 0.00584 | -0.3142 | 148.4932
-3.5 | 0.9405 | 0.00588 | -0.3142 | 159.949
-3 | 1.0149 | 0.00587 | -0.3145 | 172.8961
-2.5 | 1.0858 | 0.00596 | -0.3143 | 182.1812
-2 | 1.1579 | 0.00601 | -0.3143 | 192.6622
-1.5 | 1.2273 | 0.00613 | -0.3139 | 200.2121
-1 | 1.2947 | 0.00628 | -0.3132 | 206.1624
-0.5 | 1.3624 | 0.00641 | -0.3125 | 212.5429
0 | 1.4188 | 0.00663 | -0.3096 | 213.997
0.5 | 1.4747 | 0.00685 | -0.3066 | 215.2847
1 | 1.5321 | 0.00715 | -0.3039 | 214.2797
1.5 | 1.5851 | 0.00758 | -0.3005 | 209.1161
2 | 1.6418 | 0.00797 | -0.2977 | 205.9975
2.5 | 1.6941 | 0.00851 | -0.2941 | 199.0717
3.5 | 1.7959 | 0.00989 | -0.2867 | 181.5875
4 | 1.845 | 0.01074 | -0.2826 | 171.7877
4.5 | 1.8889 | 0.01186 | -0.2779 | 159.2664
5.5 | 1.9771 | 0.01444 | -0.2687 | 136.9183
6 | 2.0183 | 0.01603 | -0.2638 | 125.9077
6.5 | 2.0559 | 0.01792 | -0.2586 | 114.7266
7 | 2.0894 | 0.02018 | -0.253 | 103.5382
7.5 | 2.1204 | 0.02275 | -0.2474 | 93.2044
8 | 2.1478 | 0.02572 | -0.2416 | 83.507
8.5 | 2.1721 | 0.02909 | -0.2358 | 74.6683
9 | 2.1926 | 0.03295 | -0.23 | 66.5432
9.5 | 2.2049 | 0.03763 | -0.224 | 58.5942
10 | 2.2147 | 0.04279 | -0.2183 | 51.7574
11 | 2.2281 | 0.05447 | -0.2079 | 40.9051
11.5 | 2.2293 | 0.06132 | -0.2033 | 36.3552
12 | 2.2278 | 0.0687 | -0.1992 | 32.4279
12.5 | 2.2235 | 0.0767 | -0.1957 | 28.9896
13 | 2.2187 | 0.08511 | -0.1928 | 26.0686
13.5 | 2.215 | 0.09385 | -0.1907 | 23.6015
14 | 2.2167 | 0.10295 | -0.1901 | 21.5318
14.5 | 2.2101 | 0.11219 | -0.189 | 19.6996
15.5 | 2.2091 | 0.1296 | -0.1881 | 17.0455
16 | 2.2089 | 0.13832 | -0.1884 | 15.9695
16.5 | 2.211 | 0.14682 | -0.1892 | 15.0593
17 | 2.2145 | 0.15522 | -0.1904 | 14.2668
17.5 | 2.218 | 0.16361 | -0.192 | 13.5566
18 | 2.223 | 0.17183 | -0.1939 | 12.9372
18.5 | 2.2275 | 0.18014 | -0.1963 | 12.3654
19 | 2.2311 | 0.18864 | -0.1991 | 11.8273
19.5 | 2.2364 | 0.19702 | -0.2022 | 11.3511
20 | 2.2406 | 0.20558 | -0.2058 | 10.8989

## 129. Re 16M Mach 0.00 (1)
BIGFOIL.COM POLAR EXPORT
Joukowsky 16.00% thick 9.00% camber
Joukowsky 16.00% thick 9.00% camber |  |  |  | Cl Max: | 2.594 | at alpha= | 15.5 | deg
JavaFoil+Calcfoil stall+Eppler ext transition |  |  |  | L/D Max: | 178.624 | at alpha= | 2.5 | deg
Re: | 16000000 |  |  | Cd Min: | 0.00401 | at alpha= | -7.5 | deg
Mach: | 0 |  |  | Cl=0 at alpha= | -10.5096 | deg
|  |  |  | @ Cl=0.1, Cd= | 0.020947
|  |  |  | @ Cl=0.4, Cd= | 0.00407
|  |  |  | @ Cl=0.6, Cd= | 0.0045065
alpha (deg) | Cl | Cd | Cm | Cl/Cd
-20 | -0.666 | 0.12221 | -0.168 | -5.453
-19.5 | -0.65 | 0.11585 | -0.17 | -5.613
-19 | -0.632 | 0.10981 | -0.171 | -5.755
-18.5 | -0.612 | 0.10329 | -0.173 | -5.922
-18 | -0.589 | 0.0974 | -0.175 | -6.047
-17.5 | -0.564 | 0.09175 | -0.177 | -6.142
-17 | -0.536 | 0.08631 | -0.178 | -6.206
-16.5 | -0.506 | 0.08086 | -0.18 | -6.255
-16 | -0.474 | 0.07572 | -0.182 | -6.257
-15.5 | -0.44 | 0.07041 | -0.185 | -6.247
-15 | -0.404 | 0.06562 | -0.187 | -6.154
-14.5 | -0.366 | 0.06062 | -0.189 | -6.038
-14 | -0.326 | 0.05599 | -0.192 | -5.825
-13.5 | -0.285 | 0.0514 | -0.194 | -5.536
-13 | -0.241 | 0.04683 | -0.197 | -5.15
-12.5 | -0.196 | 0.04272 | -0.2 | -4.588
-12 | -0.149 | 0.03892 | -0.203 | -3.833
-11.5 | -0.101 | 0.03488 | -0.206 | -2.889
-11 | -0.051 | 0.03121 | -0.209 | -1.628
-10.5 | 0.001 | 0.02736 | -0.213 | 0.023
-10 | 0.054 | 0.02375 | -0.217 | 2.258
-9.5 | 0.108 | 0.02046 | -0.221 | 5.291
-9 | 0.165 | 0.01732 | -0.225 | 9.502
-8.5 | 0.223 | 0.01407 | -0.23 | 15.863
-8 | 0.285 | 0.01114 | -0.236 | 25.594
-7.5 | 0.369 | 0.00401 | -0.258 | 91.968
-7 | 0.431 | 0.00413 | -0.258 | 104.46
-6.5 | 0.494 | 0.0042 | -0.258 | 117.699
-6 | 0.557 | 0.00437 | -0.258 | 127.577
-5.5 | 0.62 | 0.00457 | -0.259 | 135.756
-5 | 0.683 | 0.0048 | -0.259 | 142.388
-4.5 | 0.746 | 0.00508 | -0.259 | 146.964
-4 | 0.809 | 0.00537 | -0.259 | 150.618
-3.5 | 0.875 | 0.00566 | -0.259 | 154.593
-3 | 0.937 | 0.00594 | -0.26 | 157.814
-2.5 | 0.999 | 0.00708 | -0.26 | 141.108
-2 | 1.061 | 0.0074 | -0.26 | 143.332
-1.5 | 1.122 | 0.00776 | -0.26 | 144.574
-1 | 1.184 | 0.0082 | -0.26 | 144.368
-0.5 | 1.246 | 0.00867 | -0.26 | 143.765
0 | 1.297 | 0.00915 | -0.26 | 141.806
0.5 | 1.357 | 0.00964 | -0.26 | 140.796
1 | 1.415 | 0.00921 | -0.26 | 153.647
1.5 | 1.474 | 0.00912 | -0.26 | 161.605
2 | 1.532 | 0.009 | -0.26 | 170.198
2.5 | 1.59 | 0.0089 | -0.26 | 178.624
3 | 1.647 | 0.01027 | -0.26 | 160.399
3.5 | 1.704 | 0.0107 | -0.259 | 159.338
4 | 1.761 | 0.01109 | -0.259 | 158.783
4.5 | 1.817 | 0.01151 | -0.259 | 157.801
5 | 1.872 | 0.01183 | -0.259 | 158.233
5.5 | 1.927 | 0.01237 | -0.258 | 155.754
6 | 1.981 | 0.01297 | -0.258 | 152.694
6.5 | 2.034 | 0.01359 | -0.258 | 149.692
7 | 2.086 | 0.01425 | -0.257 | 146.328
7.5 | 2.136 | 0.01498 | -0.257 | 142.559
8 | 2.185 | 0.01576 | -0.257 | 138.62
8.5 | 2.232 | 0.01658 | -0.256 | 134.645
9 | 2.277 | 0.01737 | -0.256 | 131.045
9.5 | 2.319 | 0.01828 | -0.255 | 126.859
10 | 2.359 | 0.0192 | -0.255 | 122.882
10.5 | 2.397 | 0.02016 | -0.254 | 118.899
11 | 2.431 | 0.02112 | -0.254 | 115.118
11.5 | 2.463 | 0.0221 | -0.253 | 111.444
12 | 2.492 | 0.02293 | -0.253 | 108.659
12.5 | 2.518 | 0.02401 | -0.252 | 104.852
13 | 2.54 | 0.02514 | -0.251 | 101.019
13.5 | 2.558 | 0.02635 | -0.251 | 97.096
14 | 2.573 | 0.02758 | -0.25 | 93.305
14.5 | 2.584 | 0.02888 | -0.249 | 89.465
15 | 2.591 | 0.03026 | -0.249 | 85.629
15.5 | 2.594 | 0.03169 | -0.248 | 81.868
16 | 2.593 | 0.03321 | -0.247 | 78.077
16.5 | 2.588 | 0.03481 | -0.246 | 74.338
17 | 2.579 | 0.03652 | -0.246 | 70.61
17.5 | 2.566 | 0.03834 | -0.245 | 66.924
18 | 2.55 | 0.04019 | -0.244 | 63.452
18.5 | 2.529 | 0.04219 | -0.243 | 59.941
19 | 2.504 | 0.04434 | -0.242 | 56.474
19.5 | 2.477 | 0.04658 | -0.241 | 53.172
20 | 2.446 | 0.04907 | -0.24 | 49.856

## 130. Re 16M Mach 0.00 (2)
BIGFOIL.COM POLAR EXPORT
Joukowsky 16.00% thick 9.00% camber
Joukowsky 16.00% thick 9.00% camber |  |  |  | Cl Max: | 2.0977 | at alpha= | 11.5 | deg
XFOIL ncrit=9 |  |  |  | L/D Max: | 227.899 | at alpha= | 2 | deg
Re: | 16000000 |  |  | Cd Min: | 0.1151 | at alpha= | -20 | deg
Mach: | 0 |  |  | Cl=0 at alpha= | -10.1501 | deg
|  |  |  | @ Cl=0.1, Cd= | 0.0060941
|  |  |  | @ Cl=0.4, Cd= | 0.0054389
|  |  |  | @ Cl=0.6, Cd= | 0.00524
alpha (deg) | Cl | Cd | Cm | Cl/Cd
-20 | -0.4297 | 0.1151 | -0.1296 | -3.7333
-19.5 | -0.4378 | 0.10589 | -0.137 | -4.1345
-19 | -0.4722 | 0.09353 | -0.1465 | -5.0486
-18.5 | -0.5034 | 0.06714 | -0.1873 | -7.4978
-18 | -0.5386 | 0.05478 | -0.2014 | -9.8321
-17.5 | -0.7183 | 0.0339 | -0.2156 | -21.1888
-17 | -0.8241 | 0.01401 | -0.2405 | -58.8223
-16.5 | -0.768 | 0.01245 | -0.244 | -61.6867
-16 | -0.7097 | 0.01147 | -0.2462 | -61.8745
-15.5 | -0.6507 | 0.01077 | -0.2478 | -60.4178
-15 | -0.5912 | 0.01017 | -0.2493 | -58.1318
-14.5 | -0.531 | 0.00951 | -0.2509 | -55.836
-14 | -0.4708 | 0.00893 | -0.2523 | -52.7212
-13.5 | -0.4099 | 0.00846 | -0.2536 | -48.4515
-13 | -0.3494 | 0.00812 | -0.2547 | -43.0296
-12.5 | -0.288 | 0.00774 | -0.2559 | -37.2093
-12 | -0.227 | 0.00736 | -0.257 | -30.8424
-11.5 | -0.1655 | 0.00706 | -0.2581 | -23.4419
-11 | -0.1045 | 0.00684 | -0.259 | -15.2778
-10.5 | -0.0429 | 0.00656 | -0.2601 | -6.5396
-10 | 0.0184 | 0.00634 | -0.261 | 2.9022
-9.5 | 0.0798 | 0.00616 | -0.262 | 12.9545
-9 | 0.1411 | 0.00596 | -0.2629 | 23.6745
-8.5 | 0.2024 | 0.00582 | -0.2638 | 34.7766
-8 | 0.2636 | 0.00567 | -0.2647 | 46.4903
-7.5 | 0.3248 | 0.00556 | -0.2655 | 58.4173
-7 | 0.3857 | 0.00546 | -0.2663 | 70.641
-6.5 | 0.4468 | 0.00537 | -0.2671 | 83.203
-6 | 0.5074 | 0.00531 | -0.2678 | 95.5556
-5.5 | 0.5684 | 0.00524 | -0.2686 | 108.4733
-5 | 0.6283 | 0.00524 | -0.2692 | 119.9046
-4.5 | 0.6891 | 0.00518 | -0.27 | 133.0309
-4 | 0.7489 | 0.00519 | -0.2706 | 144.2967
-3.5 | 0.8089 | 0.00519 | -0.2712 | 155.8574
-3 | 0.8685 | 0.00521 | -0.2718 | 166.6987
-2.5 | 0.9275 | 0.00526 | -0.2723 | 176.3308
-2 | 0.987 | 0.00529 | -0.2728 | 186.5784
-1.5 | 1.0452 | 0.00538 | -0.2732 | 194.2751
-1 | 1.1035 | 0.00546 | -0.2735 | 202.1062
-0.5 | 1.1619 | 0.00553 | -0.2739 | 210.1085
0 | 1.2189 | 0.00567 | -0.2741 | 214.9735
0.5 | 1.2757 | 0.00581 | -0.2742 | 219.5697
1 | 1.3327 | 0.00593 | -0.2744 | 224.7386
1.5 | 1.3883 | 0.00611 | -0.2744 | 227.2177
2 | 1.4426 | 0.00633 | -0.2741 | 227.8989
2.5 | 1.4964 | 0.00657 | -0.2737 | 227.7626
3 | 1.5497 | 0.0068 | -0.2732 | 227.8971
3.5 | 1.6018 | 0.00706 | -0.2726 | 226.8839
4 | 1.6524 | 0.00736 | -0.2717 | 224.5109
4.5 | 1.7005 | 0.00772 | -0.2703 | 220.272
5 | 1.7456 | 0.00814 | -0.2683 | 214.4472
5.5 | 1.7811 | 0.00856 | -0.2644 | 208.0724
6 | 1.813 | 0.00911 | -0.2599 | 199.0121
6.5 | 1.8455 | 0.00974 | -0.2557 | 189.4764
7 | 1.8776 | 0.01044 | -0.2515 | 179.8467
7.5 | 1.9079 | 0.01128 | -0.2473 | 169.1401
8 | 1.935 | 0.01232 | -0.2426 | 157.0617
8.5 | 1.9608 | 0.01351 | -0.238 | 145.1369
9 | 1.9886 | 0.01473 | -0.2338 | 135.0034
9.5 | 2.0137 | 0.01615 | -0.2295 | 124.6873
10.5 | 2.0574 | 0.01965 | -0.2205 | 104.7023
11 | 2.0777 | 0.02171 | -0.2162 | 95.7024
11.5 | 2.0977 | 0.02394 | -0.2122 | 87.6232

## 131. Re 16M Mach 0.10 (1)
BIGFOIL.COM POLAR EXPORT
Joukowsky 16.00% thick 9.00% camber
Joukowsky 16.00% thick 9.00% camber |  |  |  | Cl Max: | 2.587 | at alpha= | 15.5 | deg
JavaFoil+Calcfoil stall+Eppler ext transition |  |  |  | L/D Max: | 178.541 | at alpha= | 2.5 | deg
Re: | 16000000 |  |  | Cd Min: | 0.00401 | at alpha= | -7.5 | deg
Mach: | 0.1 |  |  | Cl=0 at alpha= | -10.5096 | deg
|  |  |  | @ Cl=0.1, Cd= | 0.021576
|  |  |  | @ Cl=0.4, Cd= | 0.0040719
|  |  |  | @ Cl=0.6, Cd= | 0.004497
alpha (deg) | Cl | Cd | Cm | Cl/Cd
-20 | -0.65 | 0.12458 | -0.167 | -5.217
-19.5 | -0.636 | 0.11804 | -0.169 | -5.389
-19 | -0.62 | 0.11185 | -0.171 | -5.54
-18.5 | -0.601 | 0.10561 | -0.172 | -5.692
-18 | -0.58 | 0.09971 | -0.174 | -5.818
-17.5 | -0.556 | 0.09341 | -0.176 | -5.956
-17 | -0.53 | 0.08783 | -0.178 | -6.032
-16.5 | -0.501 | 0.08231 | -0.18 | -6.088
-16 | -0.47 | 0.07709 | -0.182 | -6.098
-15.5 | -0.437 | 0.07188 | -0.184 | -6.08
-15 | -0.402 | 0.06678 | -0.187 | -6.017
-14.5 | -0.364 | 0.06193 | -0.189 | -5.884
-14 | -0.325 | 0.05723 | -0.191 | -5.68
-13.5 | -0.284 | 0.05239 | -0.194 | -5.419
-13 | -0.241 | 0.04772 | -0.197 | -5.048
-12.5 | -0.196 | 0.0438 | -0.2 | -4.471
-12 | -0.149 | 0.03973 | -0.203 | -3.755
-11.5 | -0.101 | 0.03582 | -0.206 | -2.814
-11 | -0.051 | 0.03193 | -0.209 | -1.592
-10.5 | 0.001 | 0.02824 | -0.213 | 0.022
-10 | 0.054 | 0.02454 | -0.217 | 2.188
-9.5 | 0.108 | 0.02106 | -0.221 | 5.146
-9 | 0.165 | 0.01791 | -0.225 | 9.2
-8.5 | 0.223 | 0.0148 | -0.23 | 15.087
-8 | 0.285 | 0.01158 | -0.236 | 24.618
-7.5 | 0.37 | 0.00401 | -0.259 | 92.263
-7 | 0.433 | 0.00414 | -0.259 | 104.717
-6.5 | 0.496 | 0.0042 | -0.259 | 118.079
-6 | 0.56 | 0.00437 | -0.26 | 128.021
-5.5 | 0.623 | 0.00457 | -0.26 | 136.203
-5 | 0.686 | 0.00488 | -0.26 | 140.728
-4.5 | 0.75 | 0.00509 | -0.26 | 147.382
-4 | 0.813 | 0.00538 | -0.261 | 151.002
-3.5 | 0.879 | 0.00567 | -0.261 | 154.955
-3 | 0.941 | 0.00601 | -0.261 | 156.701
-2.5 | 1.004 | 0.00711 | -0.261 | 141.257
-2 | 1.066 | 0.00745 | -0.261 | 143.012
-1.5 | 1.128 | 0.0078 | -0.261 | 144.61
-1 | 1.19 | 0.00825 | -0.261 | 144.332
-0.5 | 1.252 | 0.00875 | -0.262 | 143.041
0 | 1.303 | 0.00922 | -0.262 | 141.304
0.5 | 1.363 | 0.00971 | -0.262 | 140.446
1 | 1.422 | 0.00884 | -0.261 | 160.889
1.5 | 1.481 | 0.00919 | -0.261 | 161.09
2 | 1.539 | 0.00907 | -0.261 | 169.717
2.5 | 1.597 | 0.00895 | -0.261 | 178.541
3 | 1.655 | 0.01036 | -0.261 | 159.733
3.5 | 1.712 | 0.01078 | -0.261 | 158.761
4 | 1.769 | 0.01119 | -0.26 | 158.139
4.5 | 1.825 | 0.01162 | -0.26 | 157.059
5 | 1.88 | 0.01196 | -0.26 | 157.211
5.5 | 1.935 | 0.0125 | -0.26 | 154.787
6 | 1.989 | 0.0131 | -0.259 | 151.887
6.5 | 2.042 | 0.01374 | -0.259 | 148.636
7 | 2.095 | 0.01444 | -0.259 | 145.033
7.5 | 2.145 | 0.01519 | -0.258 | 141.212
8 | 2.194 | 0.01599 | -0.258 | 137.218
8.5 | 2.241 | 0.01683 | -0.257 | 133.131
9 | 2.285 | 0.01763 | -0.257 | 129.624
9.5 | 2.327 | 0.01855 | -0.256 | 125.469
10 | 2.367 | 0.0195 | -0.256 | 121.383
10.5 | 2.404 | 0.02048 | -0.255 | 117.389
11 | 2.438 | 0.02151 | -0.255 | 113.381
11.5 | 2.47 | 0.02252 | -0.254 | 109.676
12 | 2.497 | 0.02337 | -0.254 | 106.851
12.5 | 2.522 | 0.0245 | -0.253 | 102.955
13 | 2.543 | 0.02568 | -0.252 | 99.008
13.5 | 2.56 | 0.02693 | -0.252 | 95.06
14 | 2.573 | 0.02819 | -0.251 | 91.291
14.5 | 2.582 | 0.02957 | -0.25 | 87.313
15 | 2.586 | 0.03095 | -0.25 | 83.561
15.5 | 2.587 | 0.03248 | -0.249 | 79.668
16 | 2.584 | 0.03411 | -0.248 | 75.754
16.5 | 2.575 | 0.03578 | -0.247 | 71.971
17 | 2.563 | 0.03749 | -0.247 | 68.351
17.5 | 2.546 | 0.03948 | -0.246 | 64.503
18 | 2.527 | 0.04139 | -0.245 | 61.043
18.5 | 2.501 | 0.04352 | -0.244 | 57.469
19 | 2.472 | 0.04579 | -0.243 | 53.992
19.5 | 2.44 | 0.0482 | -0.242 | 50.623
20 | 2.405 | 0.05079 | -0.241 | 47.35

## 132. Re 16M Mach 0.10 (2)
BIGFOIL.COM POLAR EXPORT
Joukowsky 16.00% thick 9.00% camber
Joukowsky 16.00% thick 9.00% camber |  |  |  | Cl Max: | 2.1232 | at alpha= | 12 | deg
XFOIL ncrit=9 |  |  |  | L/D Max: | 228.272 | at alpha= | 3 | deg
Re: | 16000000 |  |  | Cd Min: | 0.12051 | at alpha= | -20 | deg
Mach: | 0.1 |  |  | Cl=0 at alpha= | -10.1248 | deg
|  |  |  | @ Cl=0.1, Cd= | 0.0061377
|  |  |  | @ Cl=0.4, Cd= | 0.0054684
|  |  |  | @ Cl=0.6, Cd= | 0.0052552
alpha (deg) | Cl | Cd | Cm | Cl/Cd
-20 | -0.3985 | 0.12051 | -0.1277 | -3.3068
-19.5 | -0.4034 | 0.11151 | -0.135 | -3.6176
-18 | -0.4399 | 0.0682 | -0.1903 | -6.4501
-17 | -0.7527 | 0.0296 | -0.2182 | -25.4291
-16.5 | -0.7824 | 0.01364 | -0.2445 | -57.3607
-16 | -0.7237 | 0.0121 | -0.2478 | -59.8099
-15.5 | -0.6639 | 0.01122 | -0.2498 | -59.1711
-15 | -0.6034 | 0.01052 | -0.2513 | -57.3574
-14.5 | -0.5422 | 0.00988 | -0.2527 | -54.8785
-14 | -0.481 | 0.00923 | -0.2542 | -52.1127
-13.5 | -0.4189 | 0.00866 | -0.2556 | -48.3718
-13 | -0.3574 | 0.00827 | -0.2566 | -43.2164
-12.5 | -0.2952 | 0.0079 | -0.2577 | -37.3671
-12 | -0.2333 | 0.0075 | -0.2588 | -31.1067
-11.5 | -0.1708 | 0.00715 | -0.2599 | -23.8881
-11 | -0.109 | 0.00692 | -0.2608 | -15.7514
-10.5 | -0.0466 | 0.00664 | -0.2618 | -7.0181
-10 | 0.0155 | 0.00639 | -0.2627 | 2.4257
-9.5 | 0.0776 | 0.00621 | -0.2636 | 12.496
-9 | 0.1396 | 0.00601 | -0.2645 | 23.228
-8.5 | 0.2016 | 0.00585 | -0.2654 | 34.4615
-8 | 0.2634 | 0.00571 | -0.2662 | 46.1296
-7.5 | 0.3253 | 0.00558 | -0.267 | 58.2975
-7 | 0.3867 | 0.00549 | -0.2678 | 70.4372
-6.5 | 0.4484 | 0.00539 | -0.2686 | 83.1911
-6 | 0.5095 | 0.00533 | -0.2693 | 95.591
-5.5 | 0.571 | 0.00526 | -0.2701 | 108.5551
-5 | 0.6315 | 0.00525 | -0.2707 | 120.2857
-4.5 | 0.6927 | 0.0052 | -0.2715 | 133.2115
-4 | 0.753 | 0.0052 | -0.272 | 144.8077
-3.5 | 0.8134 | 0.0052 | -0.2727 | 156.4231
-3 | 0.8735 | 0.00522 | -0.2732 | 167.3372
-2.5 | 0.9329 | 0.00528 | -0.2737 | 176.6856
-2 | 0.9928 | 0.00531 | -0.2742 | 186.968
-1.5 | 1.0515 | 0.0054 | -0.2746 | 194.7222
-1 | 1.1102 | 0.00548 | -0.275 | 202.5912
-0.5 | 1.169 | 0.00555 | -0.2753 | 210.6306
0 | 1.2263 | 0.00569 | -0.2755 | 215.5185
0.5 | 1.2835 | 0.00583 | -0.2756 | 220.1544
1 | 1.3409 | 0.00595 | -0.2758 | 225.3613
1.5 | 1.3968 | 0.00613 | -0.2757 | 227.863
2 | 1.4514 | 0.00636 | -0.2753 | 228.2075
2.5 | 1.5055 | 0.0066 | -0.2749 | 228.1061
3 | 1.5591 | 0.00683 | -0.2744 | 228.2723
3.5 | 1.6115 | 0.00709 | -0.2737 | 227.292
4 | 1.662 | 0.0074 | -0.2727 | 224.5946
4.5 | 1.7101 | 0.00776 | -0.2712 | 220.3737
5 | 1.755 | 0.00817 | -0.269 | 214.8103
5.5 | 1.7873 | 0.0086 | -0.2643 | 207.8256
6 | 1.8198 | 0.00919 | -0.2599 | 198.0196
6.5 | 1.8518 | 0.00987 | -0.2555 | 187.619
7 | 1.8845 | 0.01062 | -0.2514 | 177.4482
7.5 | 1.9156 | 0.01146 | -0.2472 | 167.1553
8 | 1.9436 | 0.01251 | -0.2427 | 155.3637
8.5 | 1.9686 | 0.01378 | -0.2378 | 142.8592
9 | 1.9935 | 0.01516 | -0.2332 | 131.4974
9.5 | 2.0179 | 0.01669 | -0.2287 | 120.9047
10 | 2.0437 | 0.01826 | -0.2246 | 111.9222
10.5 | 2.0651 | 0.02018 | -0.2202 | 102.334
11 | 2.085 | 0.02234 | -0.2158 | 93.3303
11.5 | 2.1034 | 0.02477 | -0.2116 | 84.9172
12 | 2.1232 | 0.02732 | -0.208 | 77.716

## 133. Re 16M Mach 0.25 (1)
BIGFOIL.COM POLAR EXPORT
Joukowsky 16.00% thick 9.00% camber
Joukowsky 16.00% thick 9.00% camber |  |  |  | Cl Max: | 2.556 | at alpha= | 14 | deg
JavaFoil+Calcfoil stall+Eppler ext transition |  |  |  | L/D Max: | 175.809 | at alpha= | 1.5 | deg
Re: | 16000000 |  |  | Cd Min: | 0.00431 | at alpha= | -6.5 | deg
Mach: | 0.25 |  |  | Cl=0 at alpha= | -10.5096 | deg
|  |  |  | @ Cl=0.1, Cd= | 0.02524
|  |  |  | @ Cl=0.4, Cd= | 0.0098679
|  |  |  | @ Cl=0.6, Cd= | 0.0044827
alpha (deg) | Cl | Cd | Cm | Cl/Cd
-20 | -0.506 | 0.14284 | -0.161 | -3.545
-19.5 | -0.512 | 0.13529 | -0.162 | -3.783
-19 | -0.514 | 0.12695 | -0.165 | -4.047
-18.5 | -0.512 | 0.11961 | -0.167 | -4.277
-18 | -0.505 | 0.11244 | -0.169 | -4.495
-17.5 | -0.495 | 0.1053 | -0.172 | -4.697
-17 | -0.479 | 0.09878 | -0.174 | -4.854
-16.5 | -0.461 | 0.09204 | -0.177 | -5.007
-16 | -0.439 | 0.08593 | -0.179 | -5.104
-15.5 | -0.413 | 0.07989 | -0.182 | -5.168
-15 | -0.384 | 0.0745 | -0.184 | -5.149
-14.5 | -0.351 | 0.06912 | -0.187 | -5.083
-14 | -0.316 | 0.06377 | -0.19 | -4.957
-13.5 | -0.278 | 0.05864 | -0.193 | -4.741
-13 | -0.237 | 0.05359 | -0.196 | -4.429
-12.5 | -0.194 | 0.04879 | -0.199 | -3.979
-12 | -0.149 | 0.04442 | -0.202 | -3.345
-11.5 | -0.101 | 0.04021 | -0.206 | -2.505
-11 | -0.051 | 0.0362 | -0.209 | -1.407
-10.5 | 0.001 | 0.03224 | -0.213 | 0.019
-10 | 0.054 | 0.02831 | -0.217 | 1.908
-9.5 | 0.109 | 0.02464 | -0.221 | 4.429
-9 | 0.166 | 0.02133 | -0.225 | 7.785
-8.5 | 0.225 | 0.01811 | -0.23 | 12.416
-8 | 0.286 | 0.01495 | -0.235 | 19.134
-7.5 | 0.35 | 0.01182 | -0.242 | 29.642
-7 | 0.423 | 0.00897 | -0.252 | 47.097
-6.5 | 0.509 | 0.00431 | -0.267 | 118.098
-6 | 0.574 | 0.0044 | -0.267 | 130.419
-5.5 | 0.64 | 0.00461 | -0.267 | 138.69
-5 | 0.705 | 0.00484 | -0.267 | 145.63
-4.5 | 0.77 | 0.00515 | -0.267 | 149.609
-4 | 0.835 | 0.00539 | -0.268 | 154.805
-3.5 | 0.903 | 0.00576 | -0.268 | 156.901
-3 | 0.967 | 0.00608 | -0.268 | 159.031
-2.5 | 1.031 | 0.00729 | -0.268 | 141.444
-2 | 1.095 | 0.00767 | -0.268 | 142.735
-1.5 | 1.159 | 0.00809 | -0.269 | 143.275
-1 | 1.223 | 0.00856 | -0.269 | 142.821
-0.5 | 1.287 | 0.00907 | -0.269 | 141.805
0 | 1.338 | 0.00965 | -0.269 | 138.574
0.5 | 1.398 | 0.00882 | -0.268 | 158.567
1 | 1.458 | 0.00876 | -0.268 | 166.46
1.5 | 1.519 | 0.00864 | -0.268 | 175.809
2 | 1.578 | 0.00996 | -0.268 | 158.464
2.5 | 1.638 | 0.01038 | -0.268 | 157.731
3 | 1.697 | 0.01084 | -0.268 | 156.504
3.5 | 1.755 | 0.01131 | -0.268 | 155.216
4 | 1.813 | 0.01177 | -0.267 | 154.006
4.5 | 1.87 | 0.01208 | -0.267 | 154.821
5 | 1.926 | 0.01265 | -0.267 | 152.255
5.5 | 1.982 | 0.01328 | -0.266 | 149.261
6 | 2.036 | 0.01395 | -0.266 | 145.98
6.5 | 2.09 | 0.01467 | -0.266 | 142.442
7 | 2.142 | 0.01547 | -0.265 | 138.475
7.5 | 2.193 | 0.01633 | -0.265 | 134.277
8 | 2.242 | 0.01725 | -0.264 | 129.971
8.5 | 2.288 | 0.01815 | -0.264 | 126.014
9 | 2.331 | 0.01918 | -0.263 | 121.564
9.5 | 2.372 | 0.02026 | -0.263 | 117.025
10 | 2.409 | 0.02136 | -0.262 | 112.748
10.5 | 2.443 | 0.02252 | -0.262 | 108.475
11 | 2.473 | 0.02373 | -0.261 | 104.191
11.5 | 2.499 | 0.02497 | -0.261 | 100.082
12 | 2.52 | 0.02603 | -0.26 | 96.805
12.5 | 2.537 | 0.02744 | -0.259 | 92.473
13 | 2.549 | 0.02887 | -0.258 | 88.273
13.5 | 2.555 | 0.03044 | -0.258 | 83.944
14 | 2.556 | 0.03206 | -0.257 | 79.734
14.5 | 2.55 | 0.03376 | -0.256 | 75.519
15 | 2.538 | 0.03561 | -0.255 | 71.255
15.5 | 2.52 | 0.03762 | -0.254 | 66.979
16 | 2.495 | 0.0397 | -0.254 | 62.832
16.5 | 2.462 | 0.04194 | -0.253 | 58.705
17 | 2.423 | 0.04445 | -0.252 | 54.498
17.5 | 2.378 | 0.04709 | -0.251 | 50.494
18 | 2.326 | 0.04987 | -0.25 | 46.65
18.5 | 2.266 | 0.05296 | -0.248 | 42.785
19 | 2.2 | 0.05639 | -0.247 | 39.011

## 134. Re 16M Mach 0.25 (2)
BIGFOIL.COM POLAR EXPORT
Joukowsky 16.00% thick 9.00% camber
Joukowsky 16.00% thick 9.00% camber |  |  |  | Cl Max: | 2.1493 | at alpha= | 12 | deg
XFOIL ncrit=9 |  |  |  | L/D Max: | 229.645 | at alpha= | 2.5 | deg
Re: | 16000000 |  |  | Cd Min: | 0.13329 | at alpha= | -19.5 | deg
Mach: | 0.25 |  |  | Cl=0 at alpha= | -9.9806 | deg
|  |  |  | @ Cl=0.1, Cd= | 0.0063822
|  |  |  | @ Cl=0.4, Cd= | 0.0056307
|  |  |  | @ Cl=0.6, Cd= | 0.005353
alpha (deg) | Cl | Cd | Cm | Cl/Cd
-19.5 | -0.275 | 0.13329 | -0.1302 | -2.0632
-19 | -0.2796 | 0.12399 | -0.1371 | -2.255
-18.5 | -0.2807 | 0.11566 | -0.1434 | -2.4269
-18 | -0.28 | 0.10762 | -0.1499 | -2.6017
-17.5 | -0.238 | 0.0947 | -0.1728 | -2.5132
-17 | -0.2774 | 0.07995 | -0.1881 | -3.4697
-16.5 | -0.2869 | 0.07085 | -0.1979 | -4.0494
-16 | -0.3346 | 0.05899 | -0.2092 | -5.6721
-15.5 | -0.4137 | 0.04603 | -0.2205 | -8.9876
-15 | -0.5806 | 0.03057 | -0.229 | -18.9925
-14.5 | -0.6094 | 0.01263 | -0.2616 | -48.2502
-14 | -0.5422 | 0.01128 | -0.2641 | -48.0674
-13.5 | -0.4743 | 0.01038 | -0.2655 | -45.6936
-13 | -0.4066 | 0.00956 | -0.2669 | -42.5314
-12.5 | -0.3383 | 0.0088 | -0.2682 | -38.4432
-12 | -0.271 | 0.00832 | -0.2689 | -32.5721
-11.5 | -0.2033 | 0.00788 | -0.2697 | -25.7995
-11 | -0.1362 | 0.00743 | -0.2706 | -18.3311
-10.5 | -0.0689 | 0.00707 | -0.2713 | -9.7454
-10 | -0.0026 | 0.00681 | -0.2719 | -0.38179
-9.5 | 0.0643 | 0.00648 | -0.2728 | 9.9228
-9 | 0.13 | 0.0063 | -0.2733 | 20.6349
-8.5 | 0.1962 | 0.00606 | -0.2741 | 32.3762
-8 | 0.2614 | 0.00592 | -0.2747 | 44.1554
-7.5 | 0.3271 | 0.00573 | -0.2755 | 57.0855
-7 | 0.3916 | 0.00565 | -0.2761 | 69.3097
-6.5 | 0.4568 | 0.0055 | -0.2769 | 83.0545
-6 | 0.5207 | 0.00546 | -0.2775 | 95.3663
-5.5 | 0.5853 | 0.00536 | -0.2782 | 109.1978
-5 | 0.6487 | 0.00533 | -0.2788 | 121.7073
-4.5 | 0.7125 | 0.00529 | -0.2795 | 134.6881
-4 | 0.7755 | 0.00529 | -0.28 | 146.5974
-3.5 | 0.8382 | 0.00531 | -0.2805 | 157.8531
-3 | 0.9011 | 0.00531 | -0.2811 | 169.6987
-2.5 | 0.9627 | 0.00538 | -0.2815 | 178.9405
-2 | 1.0251 | 0.00539 | -0.2821 | 190.1855
-1.5 | 1.0861 | 0.00548 | -0.2824 | 198.1934
-1 | 1.1468 | 0.00558 | -0.2827 | 205.5197
-0.5 | 1.2079 | 0.00566 | -0.283 | 213.4099
0 | 1.2672 | 0.00581 | -0.283 | 218.1067
0.5 | 1.3263 | 0.00596 | -0.283 | 222.5336
1 | 1.3856 | 0.00609 | -0.283 | 227.5205
1.5 | 1.443 | 0.0063 | -0.2827 | 229.0476
2 | 1.4989 | 0.00654 | -0.2821 | 229.1896
2.5 | 1.5547 | 0.00677 | -0.2815 | 229.6455
3 | 1.6095 | 0.00701 | -0.2806 | 229.6006
3.5 | 1.6621 | 0.0073 | -0.2793 | 227.6849
4 | 1.7113 | 0.00765 | -0.2774 | 223.6993
4.5 | 1.7477 | 0.00803 | -0.2729 | 217.6463
5 | 1.7859 | 0.00851 | -0.2688 | 209.859
5.5 | 1.8237 | 0.00909 | -0.2648 | 200.6271
6 | 1.8598 | 0.00976 | -0.2607 | 190.5533
6.5 | 1.8937 | 0.01057 | -0.2562 | 179.158
7 | 1.9249 | 0.01156 | -0.2515 | 166.5138
7.5 | 1.9533 | 0.01276 | -0.2465 | 153.0799
8 | 1.9802 | 0.01414 | -0.2414 | 140.0424
8.5 | 2.0063 | 0.0157 | -0.2365 | 127.7898
9 | 2.0334 | 0.01732 | -0.2319 | 117.4018
9.5 | 2.0572 | 0.01925 | -0.2271 | 106.8675
10 | 2.076 | 0.02162 | -0.222 | 96.0222
10.5 | 2.0949 | 0.02421 | -0.2172 | 86.5304
11 | 2.1139 | 0.02696 | -0.2127 | 78.4088
11.5 | 2.1325 | 0.02995 | -0.2085 | 71.202
12 | 2.1493 | 0.03327 | -0.2045 | 64.6017

## 135. Re 16M Mach 0.50 (1)
BIGFOIL.COM POLAR EXPORT
Joukowsky 16.00% thick 9.00% camber
Joukowsky 16.00% thick 9.00% camber |  |  |  | Cl Max: | 2.477 | at alpha= | 9.5 | deg
JavaFoil+Calcfoil stall+Eppler ext transition |  |  |  | L/D Max: | 163.867 | at alpha= | -3.5 | deg
Re: | 16000000 |  |  | Cd Min: | 0.00509 | at alpha= | -5 | deg
Mach: | 0.5 |  |  | Cl=0 at alpha= | -10.5161 | deg
|  |  |  | @ Cl=0.1, Cd= | 0.042188
|  |  |  | @ Cl=0.4, Cd= | 0.021344
|  |  |  | @ Cl=0.6, Cd= | 0.01326
alpha (deg) | Cl | Cd | Cm | Cl/Cd
-20 | -0.571 | 0.19056 | -0.172 | -2.995
-19.5 | -0.541 | 0.16561 | -0.174 | -3.267
-19 | -0.511 | 0.15129 | -0.176 | -3.379
-18.5 | -0.479 | 0.16707 | -0.171 | -2.868
-18 | -0.449 | 0.14905 | -0.172 | -3.014
-17.5 | -0.42 | 0.13433 | -0.174 | -3.123
-17 | -0.39 | 0.12129 | -0.177 | -3.215
-16.5 | -0.358 | 0.12887 | -0.169 | -2.779
-16 | -0.329 | 0.11414 | -0.174 | -2.881
-15.5 | -0.298 | 0.10995 | -0.172 | -2.713
-15 | -0.268 | 0.10165 | -0.173 | -2.641
-14.5 | -0.24 | 0.08996 | -0.182 | -2.663
-14 | -0.208 | 0.09097 | -0.172 | -2.289
-13.5 | -0.18 | 0.07733 | -0.189 | -2.329
-13 | -0.148 | 0.08531 | -0.168 | -1.736
-12.5 | -0.12 | 0.07154 | -0.188 | -1.672
-12 | -0.089 | 0.07731 | -0.171 | -1.146
-11.5 | -0.06 | 0.06331 | -0.193 | -0.943
-11 | -0.03 | 0.0615 | -0.191 | -0.481
-10.5 | 0.001 | 0.05639 | -0.196 | 0.009
-10 | 0.05 | 0.04767 | -0.208 | 1.047
-9.5 | 0.106 | 0.04153 | -0.216 | 2.557
-9 | 0.167 | 0.03604 | -0.224 | 4.621
-8.5 | 0.23 | 0.0312 | -0.231 | 7.364
-8 | 0.295 | 0.02714 | -0.237 | 10.865
-7.5 | 0.362 | 0.02325 | -0.244 | 15.576
-7 | 0.431 | 0.01979 | -0.25 | 21.807
-6.5 | 0.503 | 0.01676 | -0.256 | 29.996
-6 | 0.577 | 0.014 | -0.263 | 41.213
-5.5 | 0.655 | 0.01149 | -0.271 | 57.01
-5 | 0.784 | 0.00509 | -0.299 | 153.973
-4.5 | 0.858 | 0.00541 | -0.299 | 158.667
-4 | 0.931 | 0.00576 | -0.299 | 161.54
-3.5 | 1.01 | 0.00616 | -0.3 | 163.867
-3 | 1.082 | 0.00783 | -0.3 | 138.134
-2.5 | 1.153 | 0.00834 | -0.3 | 138.297
-2 | 1.225 | 0.00847 | -0.299 | 144.611
-1.5 | 1.296 | 0.00844 | -0.299 | 153.558
-1 | 1.367 | 0.00836 | -0.299 | 163.63
-0.5 | 1.439 | 0.00959 | -0.299 | 149.942
0 | 1.482 | 0.01003 | -0.299 | 147.778
0.5 | 1.549 | 0.01052 | -0.299 | 147.307
1 | 1.615 | 0.01103 | -0.299 | 146.452
1.5 | 1.68 | 0.01158 | -0.298 | 145.048
2 | 1.745 | 0.01218 | -0.298 | 143.21
2.5 | 1.809 | 0.01281 | -0.298 | 141.16
3 | 1.872 | 0.01352 | -0.298 | 138.482
3.5 | 1.934 | 0.01426 | -0.297 | 135.618
4 | 1.995 | 0.01483 | -0.297 | 134.523
4.5 | 2.054 | 0.01573 | -0.296 | 130.611
5 | 2.113 | 0.01671 | -0.296 | 126.391
5.5 | 2.169 | 0.0178 | -0.295 | 121.896
6 | 2.224 | 0.019 | -0.295 | 117.062
6.5 | 2.277 | 0.02037 | -0.294 | 111.795
7 | 2.327 | 0.02191 | -0.294 | 106.172
7.5 | 2.372 | 0.02363 | -0.293 | 100.395
8 | 2.412 | 0.0255 | -0.292 | 94.613
8.5 | 2.444 | 0.02761 | -0.291 | 88.541
9 | 2.467 | 0.02997 | -0.29 | 82.3
9.5 | 2.477 | 0.03252 | -0.289 | 76.177
10 | 2.471 | 0.03541 | -0.288 | 69.784
10.5 | 2.441 | 0.03871 | -0.287 | 63.05
11 | 2.372 | 0.04255 | -0.286 | 55.76
11.5 | 2.233 | 0.04717 | -0.284 | 47.345
12 | 1.457 | 0.05642 | -0.282 | 25.815
12.5 | 1.484 | 0.05737 | -0.281 | 25.868
13 | 1.506 | 0.0635 | -0.279 | 23.714
13.5 | 1.515 | 0.07724 | -0.274 | 19.614
14 | 1.517 | 0.09447 | -0.266 | 16.056
14.5 | 1.505 | 0.11754 | -0.254 | 12.801

## 136. Re 16M Mach 0.50 (2)
BIGFOIL.COM POLAR EXPORT
Joukowsky 16.00% thick 9.00% camber
Joukowsky 16.00% thick 9.00% camber |  |  |  | Cl Max: | 2.2572 | at alpha= | 20 | deg
XFOIL ncrit=9 |  |  |  | L/D Max: | 219.892 | at alpha= | 0 | deg
Re: | 16000000 |  |  | Cd Min: | 0.20366 | at alpha= | 20 | deg
Mach: | 0.5 |  |  | Cl=0 at alpha= | -9.2773 | deg
|  |  |  | @ Cl=0.1, Cd= | 0.10035
|  |  |  | @ Cl=0.4, Cd= | 0.0064187
|  |  |  | @ Cl=0.6, Cd= | 0.0059804
alpha (deg) | Cl | Cd | Cm | Cl/Cd
-15 | 0.0998 | 0.10076 | -0.2057 | 0.99047
-14.5 | 0.1034 | 0.09339 | -0.2115 | 1.1072
-14 | 0.1092 | 0.08675 | -0.2164 | 1.2588
-13.5 | 0.1157 | 0.08034 | -0.2214 | 1.4401
-13 | 0.1159 | 0.07359 | -0.2267 | 1.5749
-12.5 | 0.0994 | 0.06566 | -0.2334 | 1.5139
-12 | 0.0861 | 0.05854 | -0.2393 | 1.4708
-11.5 | 0.0597 | 0.05103 | -0.2455 | 1.1699
-11 | 0.0162 | 0.04308 | -0.2519 | 0.37604
-10.5 | -0.0607 | 0.03566 | -0.2541 | -1.7022
-10 | -0.1438 | 0.01958 | -0.2864 | -7.3442
-9.5 | -0.0425 | 0.00927 | -0.3138 | -4.5847
-9 | 0.0529 | 0.00818 | -0.3146 | 6.467
-8.5 | 0.1423 | 0.0076 | -0.3142 | 18.7237
-8 | 0.2308 | 0.00706 | -0.3142 | 32.6912
-7.5 | 0.3151 | 0.00675 | -0.3138 | 46.6815
-7 | 0.3994 | 0.00642 | -0.3139 | 62.2118
-6.5 | 0.4801 | 0.00624 | -0.3137 | 76.9391
-6 | 0.5613 | 0.00603 | -0.314 | 93.0846
-5.5 | 0.6393 | 0.00593 | -0.314 | 107.8078
-5 | 0.7178 | 0.00582 | -0.3143 | 123.3333
-4.5 | 0.7935 | 0.0058 | -0.3144 | 136.8103
-4 | 0.8695 | 0.00575 | -0.3147 | 151.2174
-3.5 | 0.9437 | 0.00576 | -0.3148 | 163.8368
-3 | 1.0167 | 0.0058 | -0.3149 | 175.2931
-2.5 | 1.0899 | 0.00583 | -0.3151 | 186.9468
-2 | 1.1598 | 0.00595 | -0.3147 | 194.9244
-1.5 | 1.2312 | 0.00602 | -0.3147 | 204.5183
-1 | 1.299 | 0.00617 | -0.314 | 210.5348
-0.5 | 1.3652 | 0.00634 | -0.3131 | 215.3312
0 | 1.4293 | 0.0065 | -0.3116 | 219.8923
0.5 | 1.4788 | 0.00677 | -0.3074 | 218.4343
1 | 1.5374 | 0.00704 | -0.3049 | 218.3807
1.5 | 1.5933 | 0.00739 | -0.302 | 215.6022
2.5 | 1.6995 | 0.00836 | -0.2951 | 203.2895
3 | 1.7529 | 0.00894 | -0.2917 | 196.0738
3.5 | 1.7996 | 0.00976 | -0.2873 | 184.3852
4 | 1.8471 | 0.01065 | -0.283 | 173.4366
4.5 | 1.8962 | 0.01159 | -0.279 | 163.6066
5 | 1.9429 | 0.01271 | -0.2747 | 152.8639
5.5 | 1.983 | 0.01418 | -0.2695 | 139.8449
6 | 2.0202 | 0.01592 | -0.2641 | 126.897
6.5 | 2.0573 | 0.01783 | -0.2588 | 115.3842
7 | 2.0909 | 0.02008 | -0.2532 | 104.1285
7.5 | 2.1218 | 0.02265 | -0.2475 | 93.6777
8 | 2.1498 | 0.02559 | -0.2418 | 84.0094
8.5 | 2.1731 | 0.02902 | -0.2359 | 74.8828
9 | 2.1925 | 0.03294 | -0.23 | 66.5604
9.5 | 2.2074 | 0.03744 | -0.2242 | 58.9583
10 | 2.22 | 0.0424 | -0.2186 | 52.3585
10.5 | 2.2302 | 0.04779 | -0.2134 | 46.6667
11 | 2.2356 | 0.05386 | -0.2083 | 41.5076
11.5 | 2.2335 | 0.06094 | -0.2035 | 36.6508
12 | 2.2315 | 0.06835 | -0.1993 | 32.6481
12.5 | 2.2332 | 0.07576 | -0.1958 | 29.4773
13 | 2.2298 | 0.08394 | -0.1928 | 26.5642
14 | 2.2183 | 0.1019 | -0.1889 | 21.7694
14.5 | 2.2226 | 0.11094 | -0.1888 | 20.0343
15 | 2.2225 | 0.11954 | -0.188 | 18.5921
15.5 | 2.2218 | 0.12829 | -0.1877 | 17.3186
16 | 2.2216 | 0.13701 | -0.188 | 16.2149
16.5 | 2.2245 | 0.1454 | -0.1886 | 15.2992
17 | 2.2288 | 0.15369 | -0.1896 | 14.5019
17.5 | 2.2319 | 0.16212 | -0.1912 | 13.767
18.5 | 2.2408 | 0.1787 | -0.1953 | 12.5395
19 | 2.2464 | 0.18693 | -0.1979 | 12.0173
19.5 | 2.2501 | 0.1955 | -0.201 | 11.5095
20 | 2.2572 | 0.20366 | -0.2042 | 11.0832

## 137. Re 18M Mach 0.00 (1)
BIGFOIL.COM POLAR EXPORT
Joukowsky 16.00% thick 9.00% camber
Joukowsky 16.00% thick 9.00% camber |  |  |  | Cl Max: | 2.596 | at alpha= | 15.5 | deg
JavaFoil+Calcfoil stall+Eppler ext transition |  |  |  | L/D Max: | 170.46 | at alpha= | 2 | deg
Re: | 18000000 |  |  | Cd Min: | 0.004 | at alpha= | -7.5 | deg
Mach: | 0 |  |  | Cl=0 at alpha= | -10.5096 | deg
|  |  |  | @ Cl=0.1, Cd= | 0.020499
|  |  |  | @ Cl=0.4, Cd= | 0.004065
|  |  |  | @ Cl=0.6, Cd= | 0.0045065
alpha (deg) | Cl | Cd | Cm | Cl/Cd
-20 | -0.667 | 0.12152 | -0.169 | -5.487
-19.5 | -0.651 | 0.11511 | -0.17 | -5.652
-19 | -0.632 | 0.10896 | -0.172 | -5.803
-18.5 | -0.612 | 0.10308 | -0.173 | -5.935
-18 | -0.589 | 0.09723 | -0.175 | -6.059
-17.5 | -0.564 | 0.09105 | -0.177 | -6.194
-17 | -0.536 | 0.08526 | -0.179 | -6.289
-16.5 | -0.506 | 0.0802 | -0.181 | -6.311
-16 | -0.474 | 0.07474 | -0.183 | -6.346
-15.5 | -0.44 | 0.06965 | -0.185 | -6.322
-15 | -0.404 | 0.06495 | -0.187 | -6.223
-14.5 | -0.366 | 0.0603 | -0.19 | -6.072
-14 | -0.326 | 0.0556 | -0.192 | -5.869
-13.5 | -0.285 | 0.05103 | -0.195 | -5.579
-13 | -0.241 | 0.04642 | -0.198 | -5.199
-12.5 | -0.196 | 0.0421 | -0.201 | -4.662
-12 | -0.149 | 0.03825 | -0.203 | -3.905
-11.5 | -0.101 | 0.03447 | -0.206 | -2.926
-11 | -0.051 | 0.03063 | -0.21 | -1.661
-10.5 | 0.001 | 0.02694 | -0.213 | 0.023
-10 | 0.054 | 0.02331 | -0.217 | 2.304
-9.5 | 0.108 | 0.02001 | -0.221 | 5.418
-9 | 0.165 | 0.01672 | -0.226 | 9.868
-8.5 | 0.224 | 0.01338 | -0.231 | 16.731
-8 | 0.286 | 0.01063 | -0.238 | 26.923
-7.5 | 0.369 | 0.004 | -0.258 | 92.126
-7 | 0.431 | 0.00413 | -0.258 | 104.536
-6.5 | 0.494 | 0.00419 | -0.258 | 117.871
-6 | 0.557 | 0.00437 | -0.258 | 127.613
-5.5 | 0.62 | 0.00457 | -0.259 | 135.749
-5 | 0.683 | 0.00479 | -0.259 | 142.725
-4.5 | 0.746 | 0.00504 | -0.259 | 147.869
-4 | 0.809 | 0.00537 | -0.259 | 150.585
-3.5 | 0.875 | 0.00566 | -0.259 | 154.526
-3 | 0.937 | 0.00594 | -0.26 | 157.58
-2.5 | 0.999 | 0.00709 | -0.26 | 140.891
-2 | 1.061 | 0.0074 | -0.26 | 143.292
-1.5 | 1.122 | 0.00775 | -0.26 | 144.754
-1 | 1.184 | 0.00818 | -0.26 | 144.758
-0.5 | 1.246 | 0.00868 | -0.26 | 143.592
0 | 1.297 | 0.00917 | -0.26 | 141.476
0.5 | 1.357 | 0.00961 | -0.26 | 141.241
1 | 1.415 | 0.0092 | -0.26 | 153.862
1.5 | 1.474 | 0.0091 | -0.26 | 161.916
2 | 1.532 | 0.00899 | -0.26 | 170.46
2.5 | 1.59 | 0.00938 | -0.26 | 169.576
3 | 1.648 | 0.01027 | -0.26 | 160.454
3.5 | 1.705 | 0.01069 | -0.259 | 159.429
4 | 1.761 | 0.01108 | -0.259 | 158.906
4.5 | 1.817 | 0.01151 | -0.259 | 157.83
5 | 1.873 | 0.01181 | -0.259 | 158.517
5.5 | 1.927 | 0.01236 | -0.259 | 155.96
6 | 1.981 | 0.01294 | -0.258 | 153.073
6.5 | 2.034 | 0.01356 | -0.258 | 150.052
7 | 2.086 | 0.01423 | -0.258 | 146.62
7.5 | 2.137 | 0.01494 | -0.257 | 143.038
8 | 2.186 | 0.01569 | -0.257 | 139.352
8.5 | 2.233 | 0.01648 | -0.256 | 135.464
9 | 2.278 | 0.01724 | -0.256 | 132.089
9.5 | 2.32 | 0.0181 | -0.255 | 128.193
10 | 2.36 | 0.01898 | -0.255 | 124.38
10.5 | 2.398 | 0.01989 | -0.254 | 120.548
11 | 2.433 | 0.02083 | -0.254 | 116.781
11.5 | 2.465 | 0.0218 | -0.253 | 113.065
12 | 2.494 | 0.02279 | -0.253 | 109.407
12.5 | 2.519 | 0.02362 | -0.252 | 106.65
13 | 2.541 | 0.0247 | -0.252 | 102.868
13.5 | 2.56 | 0.02587 | -0.251 | 98.958
14 | 2.575 | 0.02707 | -0.25 | 95.116
14.5 | 2.586 | 0.02835 | -0.25 | 91.217
15 | 2.593 | 0.0297 | -0.249 | 87.305
15.5 | 2.596 | 0.03111 | -0.248 | 83.459
16 | 2.595 | 0.03258 | -0.247 | 79.646
16.5 | 2.59 | 0.03415 | -0.247 | 75.837
17 | 2.581 | 0.03583 | -0.246 | 72.036
17.5 | 2.568 | 0.0376 | -0.245 | 68.306
18 | 2.552 | 0.03936 | -0.244 | 64.842
18.5 | 2.531 | 0.04132 | -0.243 | 61.253
19 | 2.506 | 0.04343 | -0.242 | 57.719
19.5 | 2.479 | 0.04561 | -0.242 | 54.351
20 | 2.449 | 0.04804 | -0.241 | 50.972

## 138. Re 18M Mach 0.00 (2)
BIGFOIL.COM POLAR EXPORT
Joukowsky 16.00% thick 9.00% camber
Joukowsky 16.00% thick 9.00% camber |  |  |  | Cl Max: | 2.2928 | at alpha= | 19 | deg
XFOIL ncrit=9 |  |  |  | L/D Max: | 230.092 | at alpha= | 2.5 | deg
Re: | 18000000 |  |  | Cd Min: | 0.10088 | at alpha= | -19.5 | deg
Mach: | 0 |  |  | Cl=0 at alpha= | -10.155 | deg
|  |  |  | @ Cl=0.1, Cd= | 0.0060025
|  |  |  | @ Cl=0.4, Cd= | 0.0053744
|  |  |  | @ Cl=0.6, Cd= | 0.0051838
alpha (deg) | Cl | Cd | Cm | Cl/Cd
-19.5 | -0.4729 | 0.10088 | -0.1402 | -4.6877
-18.5 | -0.5086 | 0.06449 | -0.1924 | -7.8865
-18 | -0.5739 | 0.05073 | -0.2052 | -11.3128
-17.5 | -0.7925 | 0.0295 | -0.2159 | -26.8644
-17 | -0.8248 | 0.01347 | -0.2417 | -61.2324
-16.5 | -0.768 | 0.01207 | -0.2448 | -63.6288
-16 | -0.7096 | 0.01108 | -0.247 | -64.0433
-15.5 | -0.6507 | 0.01042 | -0.2485 | -62.4472
-15 | -0.5907 | 0.00985 | -0.2499 | -59.9695
-14.5 | -0.5309 | 0.00933 | -0.2512 | -56.9025
-14 | -0.4701 | 0.00875 | -0.2527 | -53.7257
-13.5 | -0.4096 | 0.00828 | -0.254 | -49.4686
-13 | -0.3485 | 0.00791 | -0.2551 | -44.0582
-12.5 | -0.2877 | 0.00761 | -0.2561 | -37.8055
-12 | -0.2263 | 0.00724 | -0.2573 | -31.2569
-11.5 | -0.1649 | 0.00692 | -0.2584 | -23.8295
-11 | -0.1038 | 0.0067 | -0.2593 | -15.4925
-10.5 | -0.0423 | 0.00647 | -0.2603 | -6.5379
-10 | 0.019 | 0.00623 | -0.2613 | 3.0498
-9.5 | 0.0804 | 0.00606 | -0.2622 | 13.2673
-9 | 0.1417 | 0.00588 | -0.2631 | 24.0986
-8.5 | 0.2031 | 0.00572 | -0.264 | 35.507
-8 | 0.2642 | 0.00561 | -0.2648 | 47.0945
-7.5 | 0.3254 | 0.00548 | -0.2657 | 59.3796
-7 | 0.3864 | 0.00539 | -0.2665 | 71.6883
-6.5 | 0.4473 | 0.00532 | -0.2673 | 84.0789
-6 | 0.5083 | 0.00523 | -0.2681 | 97.1893
-5.5 | 0.5685 | 0.00522 | -0.2687 | 108.908
-5 | 0.6294 | 0.00515 | -0.2695 | 122.2136
-4.5 | 0.6893 | 0.00516 | -0.2701 | 133.5853
-4 | 0.7498 | 0.00512 | -0.2708 | 146.4453
-3.5 | 0.8093 | 0.00516 | -0.2714 | 156.8411
-3 | 0.869 | 0.00518 | -0.2719 | 167.7606
-2.5 | 0.9285 | 0.0052 | -0.2725 | 178.5577
-2 | 0.987 | 0.00529 | -0.2729 | 186.5784
-1.5 | 1.0462 | 0.00533 | -0.2734 | 196.2852
-1 | 1.1045 | 0.00541 | -0.2738 | 204.159
-0.5 | 1.1619 | 0.00554 | -0.274 | 209.7292
0 | 1.2199 | 0.00562 | -0.2743 | 217.0641
0.5 | 1.2769 | 0.00575 | -0.2745 | 222.0696
1 | 1.3327 | 0.00594 | -0.2745 | 224.3603
1.5 | 1.3881 | 0.00613 | -0.2743 | 226.4437
2 | 1.4435 | 0.0063 | -0.2743 | 229.127
2.5 | 1.4979 | 0.00651 | -0.274 | 230.0922
3 | 1.551 | 0.00675 | -0.2735 | 229.7778
3.5 | 1.6027 | 0.00704 | -0.2728 | 227.6562
4 | 1.6528 | 0.00737 | -0.2718 | 224.2605
4.5 | 1.701 | 0.00772 | -0.2704 | 220.3368
5 | 1.7467 | 0.00812 | -0.2686 | 215.1108
5.5 | 1.7833 | 0.00854 | -0.2649 | 208.8173
6 | 1.8143 | 0.0091 | -0.2602 | 199.3736
6.5 | 1.8451 | 0.00977 | -0.2556 | 188.8536
7 | 1.8762 | 0.01051 | -0.2513 | 178.5157
7.5 | 1.9068 | 0.01133 | -0.2471 | 168.2966
8 | 1.9358 | 0.01229 | -0.2428 | 157.5102
8.5 | 1.9632 | 0.01342 | -0.2383 | 146.2891
9 | 1.9895 | 0.01469 | -0.234 | 135.4323
9.5 | 2.0132 | 0.01617 | -0.2294 | 124.5022
10 | 2.0373 | 0.01773 | -0.2251 | 114.9069
10.5 | 2.06 | 0.01948 | -0.2209 | 105.7495
11 | 2.0817 | 0.02143 | -0.2167 | 97.1395
12 | 2.1243 | 0.02582 | -0.2092 | 82.2734
12.5 | 2.1449 | 0.02812 | -0.2059 | 76.2767
13 | 2.1615 | 0.03098 | -0.2021 | 69.7708
13.5 | 2.1776 | 0.03405 | -0.1986 | 63.953
14 | 2.1942 | 0.03721 | -0.1954 | 58.968
14.5 | 2.2114 | 0.04043 | -0.1925 | 54.697
15 | 2.2269 | 0.04393 | -0.1897 | 50.692
15.5 | 2.2393 | 0.04789 | -0.187 | 46.7592
16 | 2.2485 | 0.05232 | -0.1843 | 42.9759
16.5 | 2.2584 | 0.05682 | -0.182 | 39.7466
17 | 2.2677 | 0.06151 | -0.1799 | 36.8672
17.5 | 2.2727 | 0.06683 | -0.1779 | 34.0072
18 | 2.2795 | 0.07205 | -0.1763 | 31.6378
18.5 | 2.2834 | 0.0777 | -0.1748 | 29.3874
19 | 2.2928 | 0.08267 | -0.1737 | 27.7344
19.5 | 2.2922 | 0.0891 | -0.1726 | 25.7262
20 | 2.2928 | 0.09539 | -0.1719 | 24.0361

## 139. Re 18M Mach 0.10 (1)
BIGFOIL.COM POLAR EXPORT
Joukowsky 16.00% thick 9.00% camber
Joukowsky 16.00% thick 9.00% camber |  |  |  | Cl Max: | 2.589 | at alpha= | 15.5 | deg
JavaFoil+Calcfoil stall+Eppler ext transition |  |  |  | L/D Max: | 178.891 | at alpha= | 2.5 | deg
Re: | 18000000 |  |  | Cd Min: | 0.004 | at alpha= | -7.5 | deg
Mach: | 0.1 |  |  | Cl=0 at alpha= | -10.5096 | deg
|  |  |  | @ Cl=0.1, Cd= | 0.021199
|  |  |  | @ Cl=0.4, Cd= | 0.0040619
|  |  |  | @ Cl=0.6, Cd= | 0.004497
alpha (deg) | Cl | Cd | Cm | Cl/Cd
-20 | -0.65 | 0.12388 | -0.168 | -5.25
-19.5 | -0.636 | 0.11737 | -0.17 | -5.422
-19 | -0.62 | 0.11104 | -0.171 | -5.584
-18.5 | -0.601 | 0.105 | -0.173 | -5.728
-18 | -0.58 | 0.09902 | -0.175 | -5.862
-17.5 | -0.556 | 0.09323 | -0.176 | -5.969
-17 | -0.53 | 0.08683 | -0.179 | -6.108
-16.5 | -0.501 | 0.08164 | -0.181 | -6.143
-16 | -0.47 | 0.07647 | -0.183 | -6.152
-15.5 | -0.437 | 0.07132 | -0.185 | -6.132
-15 | -0.402 | 0.06616 | -0.187 | -6.078
-14.5 | -0.365 | 0.06142 | -0.189 | -5.937
-14 | -0.325 | 0.05662 | -0.192 | -5.747
-13.5 | -0.284 | 0.05203 | -0.195 | -5.46
-13 | -0.241 | 0.04734 | -0.198 | -5.092
-12.5 | -0.196 | 0.04318 | -0.2 | -4.54
-12 | -0.149 | 0.03912 | -0.203 | -3.818
-11.5 | -0.101 | 0.03523 | -0.206 | -2.865
-11 | -0.051 | 0.03149 | -0.21 | -1.617
-10.5 | 0.001 | 0.02765 | -0.213 | 0.023
-10 | 0.054 | 0.02411 | -0.217 | 2.229
-9.5 | 0.109 | 0.02063 | -0.221 | 5.263
-9 | 0.165 | 0.01746 | -0.226 | 9.455
-8.5 | 0.224 | 0.01434 | -0.231 | 15.613
-8 | 0.286 | 0.01114 | -0.237 | 25.689
-7.5 | 0.37 | 0.004 | -0.259 | 92.465
-7 | 0.433 | 0.00413 | -0.259 | 104.883
-6.5 | 0.496 | 0.0042 | -0.259 | 118.227
-6 | 0.56 | 0.00437 | -0.26 | 128.1
-5.5 | 0.623 | 0.00457 | -0.26 | 136.261
-5 | 0.686 | 0.00487 | -0.26 | 141.041
-4.5 | 0.75 | 0.00505 | -0.26 | 148.29
-4 | 0.813 | 0.00534 | -0.261 | 152.296
-3.5 | 0.879 | 0.00568 | -0.261 | 154.878
-3 | 0.941 | 0.00602 | -0.261 | 156.417
-2.5 | 1.004 | 0.00712 | -0.261 | 141.021
-2 | 1.066 | 0.00744 | -0.261 | 143.268
-1.5 | 1.128 | 0.00781 | -0.261 | 144.349
-1 | 1.19 | 0.00823 | -0.261 | 144.588
-0.5 | 1.252 | 0.00872 | -0.262 | 143.567
0 | 1.304 | 0.00921 | -0.262 | 141.576
0.5 | 1.363 | 0.00971 | -0.262 | 140.411
1 | 1.422 | 0.00927 | -0.261 | 153.34
1.5 | 1.481 | 0.00918 | -0.261 | 161.265
2 | 1.539 | 0.00906 | -0.261 | 169.847
2.5 | 1.598 | 0.00893 | -0.261 | 178.891
3 | 1.655 | 0.01035 | -0.261 | 159.897
3.5 | 1.713 | 0.01078 | -0.261 | 158.815
4 | 1.769 | 0.01118 | -0.261 | 158.247
4.5 | 1.825 | 0.01162 | -0.26 | 157.057
5 | 1.881 | 0.01194 | -0.26 | 157.471
5.5 | 1.936 | 0.01248 | -0.26 | 155.065
6 | 1.99 | 0.01309 | -0.259 | 151.988
6.5 | 2.043 | 0.01372 | -0.259 | 148.939
7 | 2.095 | 0.01439 | -0.259 | 145.577
7.5 | 2.146 | 0.01512 | -0.258 | 141.917
8 | 2.195 | 0.0159 | -0.258 | 138.014
8.5 | 2.242 | 0.01672 | -0.258 | 134.056
9 | 2.286 | 0.0175 | -0.257 | 130.636
9.5 | 2.329 | 0.01837 | -0.257 | 126.75
10 | 2.368 | 0.0193 | -0.256 | 122.743
10.5 | 2.406 | 0.02022 | -0.256 | 118.986
11 | 2.44 | 0.02119 | -0.255 | 115.157
11.5 | 2.471 | 0.02218 | -0.255 | 111.409
12 | 2.499 | 0.02321 | -0.254 | 107.646
12.5 | 2.524 | 0.0241 | -0.253 | 104.71
13 | 2.544 | 0.02524 | -0.253 | 100.801
13.5 | 2.561 | 0.02643 | -0.252 | 96.901
14 | 2.575 | 0.02767 | -0.251 | 93.049
14.5 | 2.584 | 0.02902 | -0.251 | 89.017
15 | 2.588 | 0.03042 | -0.25 | 85.096
15.5 | 2.589 | 0.03187 | -0.249 | 81.255
16 | 2.586 | 0.03342 | -0.248 | 77.371
16.5 | 2.577 | 0.03503 | -0.248 | 73.58
17 | 2.565 | 0.03677 | -0.247 | 69.758
17.5 | 2.548 | 0.03863 | -0.246 | 65.974
18 | 2.529 | 0.04058 | -0.245 | 62.305
18.5 | 2.503 | 0.04265 | -0.244 | 58.687
19 | 2.474 | 0.04483 | -0.243 | 55.19
19.5 | 2.442 | 0.04727 | -0.242 | 51.668
20 | 2.407 | 0.04972 | -0.241 | 48.411

## 140. Re 18M Mach 0.10 (2)
BIGFOIL.COM POLAR EXPORT
Joukowsky 16.00% thick 9.00% camber
Joukowsky 16.00% thick 9.00% camber |  |  |  | Cl Max: | 2.1264 | at alpha= | 12 | deg
XFOIL ncrit=9 |  |  |  | L/D Max: | 230.796 | at alpha= | 2.5 | deg
Re: | 18000000 |  |  | Cd Min: | 0.11634 | at alpha= | -20 | deg
Mach: | 0.1 |  |  | Cl=0 at alpha= | -10.13 | deg
|  |  |  | @ Cl=0.1, Cd= | 0.0060404
|  |  |  | @ Cl=0.4, Cd= | 0.0054016
|  |  |  | @ Cl=0.6, Cd= | 0.0051972
alpha (deg) | Cl | Cd | Cm | Cl/Cd
-20 | -0.4235 | 0.11634 | -0.1307 | -3.6402
-19.5 | -0.4349 | 0.10708 | -0.1376 | -4.0614
-19 | -0.4444 | 0.09788 | -0.1454 | -4.5403
-18.5 | -0.4883 | 0.08433 | -0.1568 | -5.7903
-18 | -0.4521 | 0.06624 | -0.1927 | -6.8252
-17.5 | -0.568 | 0.04724 | -0.2102 | -12.0237
-17 | -0.8144 | 0.0228 | -0.2266 | -35.7193
-16.5 | -0.7825 | 0.01315 | -0.2456 | -59.5057
-16 | -0.7237 | 0.01168 | -0.2487 | -61.9606
-15.5 | -0.6639 | 0.01084 | -0.2505 | -61.2454
-15 | -0.6029 | 0.01017 | -0.252 | -59.2822
-14.5 | -0.5421 | 0.00964 | -0.2532 | -56.2344
-14 | -0.4803 | 0.00904 | -0.2546 | -53.1305
-13.5 | -0.4187 | 0.0085 | -0.2559 | -49.2588
-13 | -0.3566 | 0.00806 | -0.2571 | -44.2432
-12.5 | -0.2948 | 0.00773 | -0.258 | -38.1371
-12 | -0.2325 | 0.00738 | -0.2591 | -31.5041
-11.5 | -0.1703 | 0.00702 | -0.2602 | -24.2593
-11 | -0.1082 | 0.00677 | -0.2611 | -15.9823
-10.5 | -0.0461 | 0.00654 | -0.262 | -7.0489
-10 | 0.0162 | 0.00629 | -0.263 | 2.5755
-9.5 | 0.0783 | 0.0061 | -0.2638 | 12.8361
-9 | 0.1402 | 0.00593 | -0.2647 | 23.6425
-8.5 | 0.2023 | 0.00576 | -0.2656 | 35.1215
-8 | 0.264 | 0.00564 | -0.2664 | 46.8085
-7.5 | 0.3259 | 0.0055 | -0.2672 | 59.2545
-7 | 0.3874 | 0.00542 | -0.268 | 71.476
-6.5 | 0.4489 | 0.00533 | -0.2688 | 84.2214
-6 | 0.5104 | 0.00525 | -0.2695 | 97.219
-5.5 | 0.5712 | 0.00523 | -0.2702 | 109.2161
-5 | 0.6326 | 0.00516 | -0.271 | 122.5969
-4.5 | 0.6929 | 0.00517 | -0.2716 | 134.0232
-4 | 0.754 | 0.00514 | -0.2723 | 146.6926
-3.5 | 0.8139 | 0.00517 | -0.2728 | 157.4275
-3 | 0.874 | 0.0052 | -0.2734 | 168.0769
-2.5 | 0.934 | 0.00522 | -0.2739 | 178.9272
-2 | 0.9929 | 0.0053 | -0.2743 | 187.3396
-1.5 | 1.0525 | 0.00534 | -0.2748 | 197.0974
-1 | 1.1112 | 0.00542 | -0.2752 | 205.0185
-0.5 | 1.169 | 0.00555 | -0.2754 | 210.6306
0 | 1.2274 | 0.00564 | -0.2757 | 217.6241
0.5 | 1.2848 | 0.00577 | -0.2759 | 222.669
1 | 1.3409 | 0.00596 | -0.2758 | 224.9832
1.5 | 1.3967 | 0.00615 | -0.2757 | 227.1057
2 | 1.4525 | 0.00633 | -0.2756 | 229.4629
2.5 | 1.5071 | 0.00653 | -0.2753 | 230.7963
3 | 1.5604 | 0.00679 | -0.2747 | 229.8085
3.5 | 1.6121 | 0.00708 | -0.2739 | 227.6977
4 | 1.6622 | 0.00741 | -0.2727 | 224.3185
4.5 | 1.7104 | 0.00777 | -0.2712 | 220.1287
5 | 1.7558 | 0.00817 | -0.2693 | 214.9082
5.5 | 1.7885 | 0.0086 | -0.2646 | 207.9651
6 | 1.8215 | 0.00916 | -0.2602 | 198.8537
6.5 | 1.8528 | 0.00986 | -0.2557 | 187.9108
7 | 1.8839 | 0.01065 | -0.2514 | 176.892
7.5 | 1.9141 | 0.01153 | -0.247 | 166.0104
8 | 1.9432 | 0.01253 | -0.2426 | 155.0838
8.5 | 1.9705 | 0.01369 | -0.2381 | 143.9372
9 | 1.9956 | 0.01506 | -0.2335 | 132.51
9.5 | 2.0175 | 0.01671 | -0.2286 | 120.7361
10 | 2.044 | 0.01824 | -0.2247 | 112.0614
10.5 | 2.0666 | 0.02007 | -0.2204 | 102.9696
11 | 2.0879 | 0.02213 | -0.2162 | 94.347
11.5 | 2.1082 | 0.0244 | -0.2121 | 86.4016
12 | 2.1264 | 0.02699 | -0.2081 | 78.7847

## 141. Re 18M Mach 0.25 (1)
BIGFOIL.COM POLAR EXPORT
Joukowsky 16.00% thick 9.00% camber
Joukowsky 16.00% thick 9.00% camber |  |  |  | Cl Max: | 2.558 | at alpha= | 14 | deg
JavaFoil+Calcfoil stall+Eppler ext transition |  |  |  | L/D Max: | 175.845 | at alpha= | 2 | deg
Re: | 18000000 |  |  | Cd Min: | 0.00416 | at alpha= | -7 | deg
Mach: | 0.25 |  |  | Cl=0 at alpha= | -10.5096 | deg
|  |  |  | @ Cl=0.1, Cd= | 0.024733
|  |  |  | @ Cl=0.4, Cd= | 0.0076138
|  |  |  | @ Cl=0.6, Cd= | 0.0044827
alpha (deg) | Cl | Cd | Cm | Cl/Cd
-20 | -0.507 | 0.14182 | -0.161 | -3.572
-19.5 | -0.512 | 0.13438 | -0.163 | -3.811
-19 | -0.514 | 0.1264 | -0.165 | -4.066
-18.5 | -0.512 | 0.11888 | -0.167 | -4.305
-18 | -0.506 | 0.11196 | -0.17 | -4.516
-17.5 | -0.495 | 0.1046 | -0.172 | -4.731
-17 | -0.48 | 0.0982 | -0.174 | -4.884
-16.5 | -0.461 | 0.09113 | -0.177 | -5.061
-16 | -0.439 | 0.08503 | -0.18 | -5.162
-15.5 | -0.413 | 0.07931 | -0.182 | -5.209
-15 | -0.384 | 0.07393 | -0.185 | -5.192
-14.5 | -0.352 | 0.06845 | -0.187 | -5.137
-14 | -0.316 | 0.06321 | -0.19 | -5.004
-13.5 | -0.278 | 0.05806 | -0.193 | -4.792
-13 | -0.237 | 0.0533 | -0.196 | -4.455
-12.5 | -0.194 | 0.0484 | -0.2 | -4.014
-12 | -0.149 | 0.04387 | -0.203 | -3.39
-11.5 | -0.101 | 0.03965 | -0.206 | -2.544
-11 | -0.051 | 0.03565 | -0.21 | -1.431
-10.5 | 0.001 | 0.0317 | -0.213 | 0.02
-10 | 0.054 | 0.02792 | -0.217 | 1.936
-9.5 | 0.109 | 0.02411 | -0.222 | 4.535
-9 | 0.166 | 0.0208 | -0.226 | 8
-8.5 | 0.225 | 0.01756 | -0.231 | 12.836
-8 | 0.287 | 0.01451 | -0.236 | 19.746
-7.5 | 0.351 | 0.01146 | -0.243 | 30.669
-7 | 0.444 | 0.00416 | -0.266 | 106.712
-6.5 | 0.509 | 0.00431 | -0.267 | 118.227
-6 | 0.574 | 0.0044 | -0.267 | 130.46
-5.5 | 0.64 | 0.00461 | -0.267 | 138.76
-5 | 0.705 | 0.00484 | -0.267 | 145.465
-4.5 | 0.77 | 0.00515 | -0.267 | 149.509
-4 | 0.835 | 0.0054 | -0.268 | 154.516
-3.5 | 0.903 | 0.00576 | -0.268 | 156.763
-3 | 0.967 | 0.00609 | -0.268 | 158.754
-2.5 | 1.031 | 0.0073 | -0.268 | 141.264
-2 | 1.095 | 0.00768 | -0.268 | 142.593
-1.5 | 1.159 | 0.00811 | -0.269 | 143.006
-1 | 1.223 | 0.00855 | -0.269 | 143.055
-0.5 | 1.287 | 0.00908 | -0.269 | 141.766
0 | 1.338 | 0.00963 | -0.269 | 138.938
0.5 | 1.398 | 0.00881 | -0.268 | 158.705
1 | 1.459 | 0.00875 | -0.268 | 166.645
1.5 | 1.519 | 0.00911 | -0.268 | 166.793
2 | 1.579 | 0.00898 | -0.268 | 175.845
2.5 | 1.638 | 0.01038 | -0.268 | 157.831
3 | 1.697 | 0.01084 | -0.268 | 156.554
3.5 | 1.755 | 0.0113 | -0.268 | 155.282
4 | 1.813 | 0.01177 | -0.267 | 154.062
4.5 | 1.87 | 0.01206 | -0.267 | 155.106
5 | 1.927 | 0.01263 | -0.267 | 152.492
5.5 | 1.982 | 0.01325 | -0.267 | 149.574
6 | 2.037 | 0.01392 | -0.266 | 146.304
6.5 | 2.091 | 0.01464 | -0.266 | 142.841
7 | 2.143 | 0.01541 | -0.265 | 139.043
7.5 | 2.194 | 0.01626 | -0.265 | 134.918
8 | 2.243 | 0.01714 | -0.265 | 130.798
8.5 | 2.289 | 0.01803 | -0.264 | 126.927
9 | 2.332 | 0.01903 | -0.264 | 122.585
9.5 | 2.373 | 0.02003 | -0.263 | 118.431
10 | 2.41 | 0.02113 | -0.262 | 114.086
10.5 | 2.444 | 0.02223 | -0.262 | 109.95
11 | 2.474 | 0.02337 | -0.261 | 105.877
11.5 | 2.5 | 0.0246 | -0.261 | 101.66
12 | 2.522 | 0.02582 | -0.26 | 97.676
12.5 | 2.539 | 0.02696 | -0.259 | 94.169
13 | 2.55 | 0.02838 | -0.259 | 89.88
13.5 | 2.557 | 0.02988 | -0.258 | 85.572
14 | 2.558 | 0.03146 | -0.257 | 81.303
14.5 | 2.552 | 0.03313 | -0.256 | 77.031
15 | 2.54 | 0.03495 | -0.256 | 72.667
15.5 | 2.522 | 0.03691 | -0.255 | 68.32
16 | 2.497 | 0.03896 | -0.254 | 64.085
16.5 | 2.464 | 0.0412 | -0.253 | 59.807
17 | 2.425 | 0.0436 | -0.252 | 55.624
17.5 | 2.38 | 0.04607 | -0.251 | 51.655
18 | 2.328 | 0.04884 | -0.25 | 47.668
18.5 | 2.268 | 0.05192 | -0.249 | 43.679
19 | 2.202 | 0.05524 | -0.248 | 39.861

## 142. Re 18M Mach 0.25 (2)
BIGFOIL.COM POLAR EXPORT
Joukowsky 16.00% thick 9.00% camber
Joukowsky 16.00% thick 9.00% camber |  |  |  | Cl Max: | 2.265 | at alpha= | 19 | deg
XFOIL ncrit=9 |  |  |  | L/D Max: | 231.997 | at alpha= | 2.5 | deg
Re: | 18000000 |  |  | Cd Min: | 0.13283 | at alpha= | -19.5 | deg
Mach: | 0.25 |  |  | Cl=0 at alpha= | -9.988 | deg
|  |  |  | @ Cl=0.1, Cd= | 0.0062732
|  |  |  | @ Cl=0.4, Cd= | 0.0055299
|  |  |  | @ Cl=0.6, Cd= | 0.0053044
alpha (deg) | Cl | Cd | Cm | Cl/Cd
-19.5 | -0.2769 | 0.13283 | -0.1306 | -2.0846
-19 | -0.2858 | 0.12298 | -0.1378 | -2.324
-18.5 | -0.2902 | 0.11447 | -0.144 | -2.5352
-17.5 | -0.2587 | 0.09176 | -0.1753 | -2.8193
-17 | -0.2852 | 0.07816 | -0.1908 | -3.6489
-16.5 | -0.3106 | 0.06766 | -0.2015 | -4.5906
-16 | -0.3902 | 0.05318 | -0.2152 | -7.3373
-15.5 | -0.4643 | 0.04163 | -0.2246 | -11.153
-14.5 | -0.6093 | 0.01208 | -0.2629 | -50.4387
-14 | -0.5413 | 0.01083 | -0.2651 | -49.9815
-13.5 | -0.4739 | 0.01004 | -0.2663 | -47.2012
-13 | -0.4056 | 0.00932 | -0.2674 | -43.5193
-12.5 | -0.3379 | 0.00862 | -0.2686 | -39.1995
-12 | -0.2699 | 0.00809 | -0.2695 | -33.3622
-11.5 | -0.2028 | 0.00772 | -0.2701 | -26.2694
-11 | -0.1352 | 0.00729 | -0.2709 | -18.546
-10.5 | -0.0683 | 0.00694 | -0.2716 | -9.8415
-10 | -0.0016 | 0.00668 | -0.2723 | -0.23952
-9.5 | 0.0649 | 0.00639 | -0.273 | 10.1565
-9 | 0.131 | 0.00617 | -0.2737 | 21.2318
-8.5 | 0.1967 | 0.00599 | -0.2743 | 32.8381
-8 | 0.2625 | 0.0058 | -0.2751 | 45.2586
-7.5 | 0.3276 | 0.00567 | -0.2757 | 57.7778
-7 | 0.3928 | 0.00554 | -0.2764 | 70.9025
-6.5 | 0.4572 | 0.00545 | -0.277 | 83.8899
-6 | 0.5219 | 0.00537 | -0.2777 | 97.1881
-5.5 | 0.5856 | 0.00532 | -0.2783 | 110.0752
-5 | 0.65 | 0.00525 | -0.2791 | 123.8095
-4.5 | 0.7129 | 0.00526 | -0.2796 | 135.5323
-4 | 0.7765 | 0.00523 | -0.2802 | 148.4704
-3.5 | 0.8392 | 0.00525 | -0.2808 | 159.8476
-3 | 0.9016 | 0.00527 | -0.2813 | 171.0816
-2.5 | 0.9642 | 0.00529 | -0.2819 | 182.2684
-2 | 1.0253 | 0.00538 | -0.2822 | 190.5762
-1.5 | 1.0872 | 0.00543 | -0.2826 | 200.221
-1 | 1.1482 | 0.00552 | -0.283 | 208.0072
-0.5 | 1.2079 | 0.00566 | -0.2831 | 213.4099
0 | 1.2685 | 0.00575 | -0.2833 | 220.6087
0.5 | 1.3278 | 0.0059 | -0.2833 | 225.0508
1 | 1.3856 | 0.00611 | -0.2831 | 226.7758
1.5 | 1.4435 | 0.00629 | -0.2828 | 229.4913
2 | 1.501 | 0.00647 | -0.2825 | 231.9938
2.5 | 1.5567 | 0.00671 | -0.2819 | 231.997
3 | 1.6102 | 0.007 | -0.2808 | 230.0286
3.5 | 1.6617 | 0.00733 | -0.2793 | 226.6985
4 | 1.7108 | 0.00768 | -0.2774 | 222.7604
4.5 | 1.7477 | 0.00805 | -0.2729 | 217.1056
5 | 1.7861 | 0.00853 | -0.2689 | 209.3904
5.5 | 1.8233 | 0.00911 | -0.2648 | 200.1427
6 | 1.8586 | 0.00981 | -0.2605 | 189.4597
6.5 | 1.8917 | 0.01065 | -0.2559 | 177.6244
7 | 1.9238 | 0.0116 | -0.2513 | 165.8448
7.5 | 1.9541 | 0.01273 | -0.2466 | 153.5035
8 | 1.9828 | 0.01403 | -0.2418 | 141.3257
8.5 | 2.0073 | 0.01564 | -0.2367 | 128.344
9 | 2.0319 | 0.01739 | -0.2317 | 116.843
9.5 | 2.0564 | 0.01928 | -0.227 | 106.6598
10 | 2.0784 | 0.02146 | -0.2223 | 96.85
10.5 | 2.0984 | 0.02395 | -0.2176 | 87.6159
11 | 2.1166 | 0.02675 | -0.213 | 79.1252
11.5 | 2.1329 | 0.02989 | -0.2085 | 71.3583
12 | 2.1509 | 0.03309 | -0.2045 | 65.0015
12.5 | 2.1685 | 0.03658 | -0.2009 | 59.281
13 | 2.186 | 0.04011 | -0.1977 | 54.5001
13.5 | 2.1991 | 0.04427 | -0.1942 | 49.6747
14 | 2.2116 | 0.04868 | -0.1909 | 45.4314
14.5 | 2.2218 | 0.05349 | -0.1879 | 41.5367
15 | 2.2314 | 0.05855 | -0.1851 | 38.111
15.5 | 2.2389 | 0.06399 | -0.1825 | 34.9883
16 | 2.2449 | 0.06978 | -0.1803 | 32.1711
16.5 | 2.2516 | 0.07561 | -0.1783 | 29.7791
17 | 2.2569 | 0.08174 | -0.1767 | 27.6107
17.5 | 2.2566 | 0.08871 | -0.1752 | 25.4379
18 | 2.2615 | 0.09503 | -0.1742 | 23.7977
18.5 | 2.264 | 0.10172 | -0.1734 | 22.2572
19 | 2.265 | 0.10866 | -0.1729 | 20.8448
19.5 | 2.2625 | 0.11604 | -0.1728 | 19.4976
20 | 2.2617 | 0.12319 | -0.1731 | 18.3594

## 143. Re 18M Mach 0.50 (1)
BIGFOIL.COM POLAR EXPORT
Joukowsky 16.00% thick 9.00% camber
Joukowsky 16.00% thick 9.00% camber |  |  |  | Cl Max: | 2.478 | at alpha= | 9.5 | deg
JavaFoil+Calcfoil stall+Eppler ext transition |  |  |  | L/D Max: | 163.82 | at alpha= | -1 | deg
Re: | 18000000 |  |  | Cd Min: | 0.00509 | at alpha= | -5 | deg
Mach: | 0.5 |  |  | Cl=0 at alpha= | -10.5161 | deg
|  |  |  | @ Cl=0.1, Cd= | 0.041795
|  |  |  | @ Cl=0.4, Cd= | 0.02109
|  |  |  | @ Cl=0.6, Cd= | 0.013027
alpha (deg) | Cl | Cd | Cm | Cl/Cd
-20 | -0.571 | 0.19231 | -0.172 | -2.968
-19.5 | -0.541 | 0.1684 | -0.174 | -3.213
-19 | -0.511 | 0.15612 | -0.176 | -3.274
-18.5 | -0.479 | 0.17225 | -0.17 | -2.782
-18 | -0.449 | 0.15218 | -0.172 | -2.952
-17.5 | -0.419 | 0.13743 | -0.174 | -3.052
-17 | -0.39 | 0.12469 | -0.177 | -3.126
-16.5 | -0.358 | 0.13252 | -0.169 | -2.702
-16 | -0.329 | 0.11685 | -0.173 | -2.813
-15.5 | -0.298 | 0.11263 | -0.171 | -2.647
-15 | -0.268 | 0.10745 | -0.17 | -2.494
-14.5 | -0.239 | 0.09569 | -0.177 | -2.495
-14 | -0.208 | 0.09556 | -0.169 | -2.175
-13.5 | -0.179 | 0.0817 | -0.183 | -2.195
-13 | -0.148 | 0.08425 | -0.17 | -1.759
-12.5 | -0.12 | 0.07058 | -0.19 | -1.697
-12 | -0.089 | 0.07646 | -0.172 | -1.16
-11.5 | -0.06 | 0.06209 | -0.195 | -0.963
-11 | -0.03 | 0.0609 | -0.192 | -0.486
-10.5 | 0.001 | 0.05608 | -0.196 | 0.009
-10 | 0.05 | 0.04709 | -0.209 | 1.061
-9.5 | 0.106 | 0.04116 | -0.217 | 2.582
-9 | 0.167 | 0.03567 | -0.225 | 4.673
-8.5 | 0.23 | 0.03082 | -0.232 | 7.462
-8 | 0.295 | 0.02677 | -0.238 | 11.029
-7.5 | 0.362 | 0.02299 | -0.244 | 15.768
-7 | 0.432 | 0.01949 | -0.251 | 22.164
-6.5 | 0.504 | 0.01647 | -0.257 | 30.576
-6 | 0.578 | 0.01372 | -0.264 | 42.132
-5.5 | 0.657 | 0.01123 | -0.272 | 58.528
-5 | 0.784 | 0.00509 | -0.299 | 153.948
-4.5 | 0.858 | 0.00541 | -0.299 | 158.686
-4 | 0.931 | 0.00576 | -0.299 | 161.772
-3.5 | 1.01 | 0.00617 | -0.3 | 163.603
-3 | 1.082 | 0.00784 | -0.3 | 137.977
-2.5 | 1.153 | 0.00831 | -0.3 | 138.754
-2 | 1.225 | 0.00847 | -0.299 | 144.628
-1.5 | 1.296 | 0.00844 | -0.299 | 153.65
-1 | 1.367 | 0.00835 | -0.299 | 163.82
-0.5 | 1.439 | 0.00959 | -0.299 | 150.045
0 | 1.483 | 0.01004 | -0.299 | 147.675
0.5 | 1.549 | 0.01052 | -0.299 | 147.23
1 | 1.615 | 0.01103 | -0.299 | 146.427
1.5 | 1.681 | 0.01158 | -0.299 | 145.09
2 | 1.745 | 0.01217 | -0.298 | 143.43
2.5 | 1.809 | 0.0128 | -0.298 | 141.351
3 | 1.872 | 0.01349 | -0.298 | 138.732
3.5 | 1.934 | 0.01424 | -0.297 | 135.844
4 | 1.995 | 0.01481 | -0.297 | 134.759
4.5 | 2.055 | 0.0157 | -0.297 | 130.905
5 | 2.113 | 0.01667 | -0.296 | 126.74
5.5 | 2.17 | 0.01776 | -0.296 | 122.154
6 | 2.225 | 0.01898 | -0.295 | 117.233
6.5 | 2.278 | 0.02031 | -0.294 | 112.138
7 | 2.328 | 0.02181 | -0.294 | 106.709
7.5 | 2.373 | 0.0235 | -0.293 | 101.002
8 | 2.413 | 0.02533 | -0.292 | 95.286
8.5 | 2.445 | 0.02734 | -0.291 | 89.449
9 | 2.468 | 0.02961 | -0.291 | 83.362
9.5 | 2.478 | 0.03211 | -0.29 | 77.184
10 | 2.472 | 0.03493 | -0.289 | 70.778
10.5 | 2.443 | 0.03804 | -0.287 | 64.214
11 | 2.374 | 0.04182 | -0.286 | 56.777
11.5 | 2.235 | 0.04644 | -0.285 | 48.129
12 | 1.458 | 0.05531 | -0.282 | 26.361
12.5 | 1.486 | 0.05601 | -0.281 | 26.526
13 | 1.503 | 0.06569 | -0.278 | 22.882
13.5 | 1.508 | 0.08094 | -0.272 | 18.634
14 | 1.506 | 0.09994 | -0.263 | 15.07
14.5 | 1.494 | 0.1232 | -0.251 | 12.129

## 144. Re 18M Mach 0.50 (2)
BIGFOIL.COM POLAR EXPORT
Joukowsky 16.00% thick 9.00% camber
Joukowsky 16.00% thick 9.00% camber |  |  |  | Cl Max: | 2.2762 | at alpha= | 20 | deg
XFOIL ncrit=9 |  |  |  | L/D Max: | 224.284 | at alpha= | 0.5 | deg
Re: | 18000000 |  |  | Cd Min: | 0.20141 | at alpha= | 20 | deg
Mach: | 0.5 |  |  | Cl=0 at alpha= | -9.2935 | deg
|  |  |  | @ Cl=0.1, Cd= | 0.0076506
|  |  |  | @ Cl=0.4, Cd= | 0.006313
|  |  |  | @ Cl=0.6, Cd= | 0.005884
alpha (deg) | Cl | Cd | Cm | Cl/Cd
-9.5 | -0.0389 | 0.00884 | -0.3152 | -4.4005
-9 | 0.0553 | 0.00792 | -0.3154 | 6.9823
-8.5 | 0.1449 | 0.00738 | -0.315 | 19.6341
-8 | 0.2326 | 0.00691 | -0.3147 | 33.6614
-7.5 | 0.3175 | 0.00659 | -0.3144 | 48.1791
-7 | 0.4009 | 0.00631 | -0.3143 | 63.5341
-6.5 | 0.4825 | 0.00612 | -0.3142 | 78.8399
-6 | 0.5626 | 0.00595 | -0.3143 | 94.5546
-5.5 | 0.6419 | 0.00581 | -0.3145 | 110.4819
-5 | 0.7188 | 0.00577 | -0.3145 | 124.5754
-4.5 | 0.7961 | 0.00569 | -0.3149 | 139.9121
-4 | 0.8707 | 0.00569 | -0.315 | 153.0228
-3.5 | 0.9463 | 0.00566 | -0.3153 | 167.1908
-3 | 1.019 | 0.00572 | -0.3153 | 178.1469
-2.5 | 1.0918 | 0.00577 | -0.3155 | 189.2201
-2 | 1.1635 | 0.00584 | -0.3154 | 199.2295
-1.5 | 1.2326 | 0.00598 | -0.315 | 206.1204
-1 | 1.303 | 0.00607 | -0.3148 | 214.6623
-0.5 | 1.3686 | 0.00627 | -0.3137 | 218.2775
0 | 1.4329 | 0.00645 | -0.3124 | 222.155
0.5 | 1.487 | 0.00663 | -0.309 | 224.2836
1 | 1.5399 | 0.00699 | -0.3054 | 220.3004
1.5 | 1.597 | 0.0073 | -0.3027 | 218.7671
2 | 1.6514 | 0.00772 | -0.2994 | 213.9119
2.5 | 1.7018 | 0.0083 | -0.2955 | 205.0361
3 | 1.7554 | 0.00886 | -0.2922 | 198.1264
3.5 | 1.8065 | 0.00954 | -0.2884 | 189.3606
4 | 1.8525 | 0.01047 | -0.2839 | 176.9341
4.5 | 1.8978 | 0.01152 | -0.2793 | 164.7396
5 | 1.9453 | 0.0126 | -0.2751 | 154.3889
5.5 | 1.9888 | 0.01393 | -0.2703 | 142.771
6 | 2.0279 | 0.01557 | -0.2651 | 130.2441
6.5 | 2.0643 | 0.01749 | -0.2596 | 118.0274
7 | 2.0972 | 0.01975 | -0.2539 | 106.1873
7.5 | 2.1273 | 0.02234 | -0.2482 | 95.2238
8 | 2.1553 | 0.02526 | -0.2424 | 85.3246
8.5 | 2.1794 | 0.02862 | -0.2365 | 76.1495
9 | 2.2003 | 0.03242 | -0.2307 | 67.8686
9.5 | 2.2171 | 0.03673 | -0.2249 | 60.3621
10 | 2.2228 | 0.04218 | -0.2188 | 52.698
11 | 2.2379 | 0.05367 | -0.2084 | 41.6974
11.5 | 2.244 | 0.06 | -0.2038 | 37.4
12 | 2.2393 | 0.06763 | -0.1995 | 33.111
12.5 | 2.2372 | 0.07538 | -0.1959 | 29.679
13 | 2.2348 | 0.08341 | -0.1928 | 26.793
13.5 | 2.2348 | 0.09156 | -0.1904 | 24.408
14 | 2.2304 | 0.10041 | -0.1885 | 22.2129
14.5 | 2.231 | 0.11012 | -0.1888 | 20.2597
15 | 2.2307 | 0.11873 | -0.1879 | 18.788
16.5 | 2.2336 | 0.14448 | -0.1882 | 15.4596
17 | 2.2396 | 0.15255 | -0.1891 | 14.6811
17.5 | 2.2441 | 0.16081 | -0.1904 | 13.955
18 | 2.2484 | 0.16912 | -0.1922 | 13.2947
19 | 2.2599 | 0.18543 | -0.1968 | 12.1873
19.5 | 2.2664 | 0.19362 | -0.1996 | 11.7054
20 | 2.2762 | 0.20141 | -0.2023 | 11.3013

## 145. Re 20M Mach 0.00 (1)
BIGFOIL.COM POLAR EXPORT
Joukowsky 16.00% thick 9.00% camber
Joukowsky 16.00% thick 9.00% camber |  |  |  | Cl Max: | 2.598 | at alpha= | 15.5 | deg
JavaFoil+Calcfoil stall+Eppler ext transition |  |  |  | L/D Max: | 178.599 | at alpha= | 3 | deg
Re: | 20000000 |  |  | Cd Min: | 0.00399 | at alpha= | -7.5 | deg
Mach: | 0 |  |  | Cl=0 at alpha= | -10.5096 | deg
|  |  |  | @ Cl=0.1, Cd= | 0.020056
|  |  |  | @ Cl=0.4, Cd= | 0.004055
|  |  |  | @ Cl=0.6, Cd= | 0.0044965
alpha (deg) | Cl | Cd | Cm | Cl/Cd
-20 | -0.667 | 0.12089 | -0.169 | -5.517
-19.5 | -0.651 | 0.11451 | -0.17 | -5.684
-19 | -0.633 | 0.10852 | -0.172 | -5.829
-18.5 | -0.612 | 0.10237 | -0.174 | -5.98
-18 | -0.589 | 0.09665 | -0.175 | -6.097
-17.5 | -0.564 | 0.09097 | -0.177 | -6.199
-17 | -0.536 | 0.08503 | -0.179 | -6.308
-16.5 | -0.507 | 0.07929 | -0.182 | -6.39
-16 | -0.475 | 0.07423 | -0.184 | -6.393
-15.5 | -0.441 | 0.06917 | -0.186 | -6.369
-15 | -0.404 | 0.06439 | -0.188 | -6.281
-14.5 | -0.366 | 0.05967 | -0.19 | -6.142
-14 | -0.327 | 0.05506 | -0.193 | -5.931
-13.5 | -0.285 | 0.0505 | -0.195 | -5.643
-13 | -0.242 | 0.04589 | -0.198 | -5.265
-12.5 | -0.196 | 0.04157 | -0.201 | -4.727
-12 | -0.15 | 0.03773 | -0.204 | -3.963
-11.5 | -0.101 | 0.03394 | -0.207 | -2.976
-11 | -0.051 | 0.03008 | -0.21 | -1.694
-10.5 | 0.001 | 0.02659 | -0.214 | 0.023
-10 | 0.054 | 0.02295 | -0.218 | 2.343
-9.5 | 0.109 | 0.01949 | -0.222 | 5.575
-9 | 0.165 | 0.01633 | -0.226 | 10.121
-8.5 | 0.224 | 0.01295 | -0.232 | 17.316
-8 | 0.287 | 0.0102 | -0.239 | 28.175
-7.5 | 0.369 | 0.00399 | -0.258 | 92.266
-7 | 0.431 | 0.00412 | -0.258 | 104.743
-6.5 | 0.494 | 0.00419 | -0.258 | 117.901
-6 | 0.557 | 0.00436 | -0.258 | 127.676
-5.5 | 0.62 | 0.00456 | -0.259 | 135.845
-5 | 0.683 | 0.00483 | -0.259 | 141.322
-4.5 | 0.746 | 0.00504 | -0.259 | 148.074
-4 | 0.809 | 0.00537 | -0.259 | 150.599
-3.5 | 0.875 | 0.00567 | -0.259 | 154.323
-3 | 0.937 | 0.00595 | -0.26 | 157.402
-2.5 | 0.999 | 0.00708 | -0.26 | 141.079
-2 | 1.061 | 0.00741 | -0.26 | 143.062
-1.5 | 1.122 | 0.00777 | -0.26 | 144.482
-1 | 1.184 | 0.00819 | -0.26 | 144.56
-0.5 | 1.246 | 0.00868 | -0.26 | 143.559
0 | 1.297 | 0.00918 | -0.26 | 141.303
0.5 | 1.357 | 0.00961 | -0.26 | 141.128
1 | 1.415 | 0.00919 | -0.26 | 154.023
1.5 | 1.474 | 0.00909 | -0.26 | 162.115
2 | 1.532 | 0.00945 | -0.26 | 162.131
2.5 | 1.59 | 0.00935 | -0.26 | 170.092
3 | 1.648 | 0.00923 | -0.26 | 178.599
3.5 | 1.705 | 0.01068 | -0.26 | 159.584
4 | 1.762 | 0.01108 | -0.259 | 159.031
4.5 | 1.818 | 0.01152 | -0.259 | 157.77
5 | 1.873 | 0.0118 | -0.259 | 158.791
5.5 | 1.928 | 0.01233 | -0.259 | 156.342
6 | 1.982 | 0.01291 | -0.258 | 153.512
6.5 | 2.035 | 0.01352 | -0.258 | 150.493
7 | 2.087 | 0.01417 | -0.258 | 147.248
7.5 | 2.138 | 0.01486 | -0.257 | 143.825
8 | 2.187 | 0.01562 | -0.257 | 139.973
8.5 | 2.234 | 0.01638 | -0.256 | 136.329
9 | 2.279 | 0.0171 | -0.256 | 133.216
9.5 | 2.321 | 0.01794 | -0.256 | 129.378
10 | 2.361 | 0.01879 | -0.255 | 125.673
10.5 | 2.399 | 0.01965 | -0.255 | 122.082
11 | 2.434 | 0.02058 | -0.254 | 118.303
11.5 | 2.466 | 0.02149 | -0.254 | 114.767
12 | 2.495 | 0.02247 | -0.253 | 111.054
12.5 | 2.521 | 0.02348 | -0.252 | 107.344
13 | 2.543 | 0.02432 | -0.252 | 104.543
13.5 | 2.562 | 0.02547 | -0.251 | 100.583
14 | 2.577 | 0.02665 | -0.25 | 96.7
14.5 | 2.587 | 0.0279 | -0.25 | 92.739
15 | 2.595 | 0.02919 | -0.249 | 88.891
15.5 | 2.598 | 0.03057 | -0.248 | 84.976
16 | 2.597 | 0.03202 | -0.248 | 81.101
16.5 | 2.592 | 0.03354 | -0.247 | 77.274
17 | 2.583 | 0.03519 | -0.246 | 73.379
17.5 | 2.57 | 0.0369 | -0.245 | 69.652
18 | 2.554 | 0.03867 | -0.244 | 66.051
18.5 | 2.533 | 0.04062 | -0.244 | 62.362
19 | 2.508 | 0.04267 | -0.243 | 58.795
19.5 | 2.481 | 0.04481 | -0.242 | 55.368
20 | 2.451 | 0.04711 | -0.241 | 52.026

## 146. Re 20M Mach 0.00 (2)
BIGFOIL.COM POLAR EXPORT
Joukowsky 16.00% thick 9.00% camber
Joukowsky 16.00% thick 9.00% camber |  |  |  | Cl Max: | 2.3025 | at alpha= | 19.5 | deg
XFOIL ncrit=9 |  |  |  | L/D Max: | 229.571 | at alpha= | 2 | deg
Re: | 20000000 |  |  | Cd Min: | 0.10863 | at alpha= | -20 | deg
Mach: | 0 |  |  | Cl=0 at alpha= | -10.1594 | deg
|  |  |  | @ Cl=0.1, Cd= | 0.0059237
|  |  |  | @ Cl=0.4, Cd= | 0.005315
|  |  |  | @ Cl=0.6, Cd= | 0.0051447
alpha (deg) | Cl | Cd | Cm | Cl/Cd
-20 | -0.4707 | 0.10863 | -0.134 | -4.3331
-18.5 | -0.5384 | 0.06028 | -0.197 | -8.9317
-18 | -0.5936 | 0.04864 | -0.2072 | -12.2039
-17.5 | -0.8747 | 0.019 | -0.2298 | -46.0368
-17 | -0.8254 | 0.01302 | -0.2426 | -63.3948
-16.5 | -0.7679 | 0.0118 | -0.2453 | -65.0763
-16 | -0.7098 | 0.01081 | -0.2475 | -65.6614
-15.5 | -0.6503 | 0.01012 | -0.2491 | -64.2589
-15 | -0.5907 | 0.0096 | -0.2504 | -61.5312
-14.5 | -0.5304 | 0.00913 | -0.2516 | -58.0942
-14 | -0.4699 | 0.00862 | -0.2529 | -54.5128
-13.5 | -0.4091 | 0.00814 | -0.2542 | -50.258
-13 | -0.3481 | 0.00775 | -0.2554 | -44.9161
-12.5 | -0.2873 | 0.00747 | -0.2564 | -38.4605
-12 | -0.2258 | 0.00714 | -0.2575 | -31.6246
-11.5 | -0.1646 | 0.00683 | -0.2586 | -24.0996
-11 | -0.1031 | 0.00658 | -0.2596 | -15.6687
-10.5 | -0.0421 | 0.0064 | -0.2604 | -6.5781
-10 | 0.0197 | 0.00613 | -0.2615 | 3.2137
-9.5 | 0.0807 | 0.00598 | -0.2623 | 13.495
-9 | 0.1424 | 0.0058 | -0.2633 | 24.5517
-8.5 | 0.2034 | 0.00567 | -0.2641 | 35.873
-8 | 0.2649 | 0.00554 | -0.265 | 47.8159
-7.5 | 0.3258 | 0.00543 | -0.2658 | 60
-7 | 0.387 | 0.00533 | -0.2666 | 72.6079
-6.5 | 0.4478 | 0.00526 | -0.2674 | 85.1331
-6 | 0.5087 | 0.00519 | -0.2682 | 98.0154
-5.5 | 0.5693 | 0.00516 | -0.2689 | 110.3295
-5 | 0.6296 | 0.00513 | -0.2696 | 122.729
-4.5 | 0.6902 | 0.00509 | -0.2703 | 135.5992
-4 | 0.7498 | 0.00512 | -0.2709 | 146.4453
-3.5 | 0.8101 | 0.00511 | -0.2715 | 158.5323
-3 | 0.8695 | 0.00515 | -0.2721 | 168.835
-2.5 | 0.9286 | 0.00519 | -0.2726 | 178.921
-2 | 0.9881 | 0.00522 | -0.2731 | 189.2912
-1.5 | 1.0463 | 0.00532 | -0.2735 | 196.6729
-1 | 1.1047 | 0.0054 | -0.2739 | 204.5741
-0.5 | 1.163 | 0.00548 | -0.2742 | 212.2263
0 | 1.22 | 0.00562 | -0.2744 | 217.0819
0.5 | 1.2766 | 0.00578 | -0.2745 | 220.8651
1 | 1.3334 | 0.00591 | -0.2746 | 225.6176
1.5 | 1.3893 | 0.00608 | -0.2746 | 228.5033
2 | 1.444 | 0.00629 | -0.2744 | 229.5707
2.5 | 1.4976 | 0.00654 | -0.274 | 228.9908
3 | 1.5503 | 0.00681 | -0.2734 | 227.6505
3.5 | 1.6018 | 0.0071 | -0.2727 | 225.6056
4 | 1.6519 | 0.00743 | -0.2716 | 222.3284
4.5 | 1.7 | 0.00779 | -0.2702 | 218.2285
5 | 1.7459 | 0.00818 | -0.2685 | 213.4352
5.5 | 1.7825 | 0.00859 | -0.2647 | 207.5087
6 | 1.8147 | 0.00911 | -0.2603 | 199.1987
6.5 | 1.8466 | 0.00974 | -0.2559 | 189.5893
7 | 1.8766 | 0.0105 | -0.2514 | 178.7238
7.5 | 1.905 | 0.01141 | -0.2468 | 166.9588
8 | 1.9347 | 0.01235 | -0.2426 | 156.6559
8.5 | 1.9643 | 0.01338 | -0.2385 | 146.8087
9 | 1.9919 | 0.01458 | -0.2343 | 136.6187
9.5 | 2.0144 | 0.01611 | -0.2296 | 125.0403
10 | 2.0378 | 0.01769 | -0.2252 | 115.195
10.5 | 2.0605 | 0.01944 | -0.2209 | 105.9928
11 | 2.0829 | 0.02134 | -0.2169 | 97.6054
11.5 | 2.1077 | 0.02323 | -0.2134 | 90.7318
12 | 2.1283 | 0.02549 | -0.2096 | 83.4955
12.5 | 2.1516 | 0.02785 | -0.2068 | 77.2567
13.5 | 2.1843 | 0.03347 | -0.1992 | 65.2614
14 | 2.2023 | 0.03647 | -0.1961 | 60.3866
14.5 | 2.2194 | 0.03966 | -0.1932 | 55.9607
15 | 2.2321 | 0.04342 | -0.1901 | 51.4072
15.5 | 2.2455 | 0.04725 | -0.1874 | 47.5238
16 | 2.2566 | 0.05143 | -0.1848 | 43.8771
16.5 | 2.266 | 0.05597 | -0.1824 | 40.486
17 | 2.2754 | 0.0606 | -0.1803 | 37.5479
17.5 | 2.2843 | 0.06539 | -0.1784 | 34.9335
18 | 2.292 | 0.07042 | -0.1767 | 32.5476
18.5 | 2.2986 | 0.07567 | -0.1752 | 30.3766
19 | 2.3 | 0.08174 | -0.1739 | 28.138
19.5 | 2.3025 | 0.08772 | -0.1728 | 26.2483
20 | 2.3 | 0.09443 | -0.172 | 24.3567

## 147. Re 20M Mach 0.10 (1)
BIGFOIL.COM POLAR EXPORT
Joukowsky 16.00% thick 9.00% camber
Joukowsky 16.00% thick 9.00% camber |  |  |  | Cl Max: | 2.591 | at alpha= | 15.5 | deg
JavaFoil+Calcfoil stall+Eppler ext transition |  |  |  | L/D Max: | 170.241 | at alpha= | 2 | deg
Re: | 20000000 |  |  | Cd Min: | 0.004 | at alpha= | -7.5 | deg
Mach: | 0.1 |  |  | Cl=0 at alpha= | -10.5096 | deg
|  |  |  | @ Cl=0.1, Cd= | 0.020681
|  |  |  | @ Cl=0.4, Cd= | 0.0040619
|  |  |  | @ Cl=0.6, Cd= | 0.004497
alpha (deg) | Cl | Cd | Cm | Cl/Cd
-20 | -0.651 | 0.12324 | -0.168 | -5.279
-19.5 | -0.637 | 0.11676 | -0.17 | -5.452
-19 | -0.62 | 0.11056 | -0.171 | -5.61
-18.5 | -0.602 | 0.10432 | -0.173 | -5.768
-18 | -0.581 | 0.09865 | -0.175 | -5.885
-17.5 | -0.557 | 0.09268 | -0.177 | -6.007
-17 | -0.53 | 0.08662 | -0.179 | -6.124
-16.5 | -0.502 | 0.08108 | -0.181 | -6.189
-16 | -0.471 | 0.07559 | -0.183 | -6.23
-15.5 | -0.438 | 0.07047 | -0.186 | -6.211
-15 | -0.402 | 0.06561 | -0.188 | -6.133
-14.5 | -0.365 | 0.0608 | -0.19 | -6.004
-14 | -0.326 | 0.05608 | -0.193 | -5.807
-13.5 | -0.284 | 0.05149 | -0.195 | -5.523
-13 | -0.241 | 0.04703 | -0.198 | -5.129
-12.5 | -0.196 | 0.04268 | -0.201 | -4.598
-12 | -0.15 | 0.03859 | -0.204 | -3.875
-11.5 | -0.101 | 0.03471 | -0.207 | -2.911
-11 | -0.051 | 0.03097 | -0.21 | -1.646
-10.5 | 0.001 | 0.02731 | -0.214 | 0.023
-10 | 0.054 | 0.0236 | -0.218 | 2.281
-9.5 | 0.109 | 0.02011 | -0.222 | 5.408
-9 | 0.165 | 0.01695 | -0.227 | 9.762
-8.5 | 0.224 | 0.01346 | -0.232 | 16.681
-8 | 0.287 | 0.01077 | -0.238 | 26.659
-7.5 | 0.37 | 0.004 | -0.259 | 92.587
-7 | 0.433 | 0.00413 | -0.259 | 104.959
-6.5 | 0.496 | 0.0042 | -0.259 | 118.208
-6 | 0.56 | 0.00437 | -0.26 | 128.155
-5.5 | 0.623 | 0.00457 | -0.26 | 136.281
-5 | 0.686 | 0.00491 | -0.26 | 139.664
-4.5 | 0.75 | 0.00506 | -0.26 | 148.239
-4 | 0.813 | 0.00538 | -0.261 | 150.967
-3.5 | 0.879 | 0.00568 | -0.261 | 154.69
-3 | 0.941 | 0.00603 | -0.261 | 156.173
-2.5 | 1.004 | 0.0071 | -0.261 | 141.284
-2 | 1.066 | 0.00745 | -0.261 | 143.155
-1.5 | 1.128 | 0.0078 | -0.261 | 144.534
-1 | 1.19 | 0.00823 | -0.261 | 144.597
-0.5 | 1.252 | 0.00873 | -0.262 | 143.448
0 | 1.304 | 0.00924 | -0.262 | 141.095
0.5 | 1.363 | 0.00968 | -0.262 | 140.867
1 | 1.422 | 0.00926 | -0.261 | 153.625
1.5 | 1.481 | 0.00916 | -0.261 | 161.685
2 | 1.54 | 0.00904 | -0.261 | 170.241
2.5 | 1.598 | 0.00942 | -0.261 | 169.696
3 | 1.656 | 0.01035 | -0.261 | 160.028
3.5 | 1.713 | 0.01078 | -0.261 | 158.955
4 | 1.77 | 0.01118 | -0.261 | 158.325
4.5 | 1.826 | 0.01163 | -0.26 | 157.059
5 | 1.881 | 0.01192 | -0.26 | 157.831
5.5 | 1.936 | 0.01247 | -0.26 | 155.318
6 | 1.99 | 0.01306 | -0.26 | 152.435
6.5 | 2.044 | 0.01368 | -0.259 | 149.365
7 | 2.096 | 0.01434 | -0.259 | 146.192
7.5 | 2.147 | 0.01505 | -0.258 | 142.589
8 | 2.196 | 0.01582 | -0.258 | 138.771
8.5 | 2.243 | 0.01661 | -0.258 | 135.04
9 | 2.287 | 0.01735 | -0.257 | 131.857
9.5 | 2.33 | 0.01821 | -0.257 | 127.916
10 | 2.37 | 0.01909 | -0.256 | 124.126
10.5 | 2.407 | 0.01997 | -0.256 | 120.493
11 | 2.441 | 0.02093 | -0.255 | 116.647
11.5 | 2.473 | 0.02189 | -0.255 | 112.97
12 | 2.5 | 0.02288 | -0.254 | 109.263
12.5 | 2.525 | 0.02392 | -0.254 | 105.561
13 | 2.546 | 0.02485 | -0.253 | 102.456
13.5 | 2.563 | 0.02599 | -0.252 | 98.609
14 | 2.577 | 0.02724 | -0.252 | 94.606
14.5 | 2.585 | 0.02852 | -0.251 | 90.63
15 | 2.59 | 0.0299 | -0.25 | 86.636
15.5 | 2.591 | 0.03132 | -0.249 | 82.73
16 | 2.587 | 0.03288 | -0.249 | 78.682
16.5 | 2.579 | 0.03443 | -0.248 | 74.91
17 | 2.567 | 0.03617 | -0.247 | 70.969
17.5 | 2.55 | 0.038 | -0.246 | 67.112
18 | 2.531 | 0.03986 | -0.245 | 63.485
18.5 | 2.505 | 0.04191 | -0.244 | 59.773
19 | 2.476 | 0.04413 | -0.244 | 56.112
19.5 | 2.444 | 0.04641 | -0.243 | 52.666
20 | 2.409 | 0.04885 | -0.242 | 49.316

## 148. Re 20M Mach 0.10 (2)
BIGFOIL.COM POLAR EXPORT
Joukowsky 16.00% thick 9.00% camber
Joukowsky 16.00% thick 9.00% camber |  |  |  | Cl Max: | 2.2955 | at alpha= | 19.5 | deg
XFOIL ncrit=9 |  |  |  | L/D Max: | 229.873 | at alpha= | 2 | deg
Re: | 20000000 |  |  | Cd Min: | 0.11495 | at alpha= | -20 | deg
Mach: | 0.1 |  |  | Cl=0 at alpha= | -10.1342 | deg
|  |  |  | @ Cl=0.1, Cd= | 0.0059616
|  |  |  | @ Cl=0.4, Cd= | 0.0053445
|  |  |  | @ Cl=0.6, Cd= | 0.0051562
alpha (deg) | Cl | Cd | Cm | Cl/Cd
-20 | -0.4333 | 0.11495 | -0.1315 | -3.7695
-19.5 | -0.4619 | 0.10306 | -0.1406 | -4.4819
-19 | -0.4792 | 0.09302 | -0.149 | -5.1516
-18.5 | -0.4677 | 0.07276 | -0.1841 | -6.428
-18 | -0.4795 | 0.06215 | -0.1975 | -7.7152
-17.5 | -0.6079 | 0.0434 | -0.2133 | -14.0069
-16.5 | -0.7826 | 0.01273 | -0.2465 | -61.4768
-16 | -0.724 | 0.01142 | -0.2492 | -63.3975
-15.5 | -0.6635 | 0.01053 | -0.2511 | -63.0104
-15 | -0.6028 | 0.00991 | -0.2525 | -60.8274
-14.5 | -0.5415 | 0.00938 | -0.2537 | -57.7292
-14 | -0.4801 | 0.00888 | -0.2549 | -54.0653
-13.5 | -0.4182 | 0.00836 | -0.2562 | -50.0239
-13 | -0.3561 | 0.0079 | -0.2574 | -45.0759
-12.5 | -0.2943 | 0.00758 | -0.2583 | -38.8259
-12 | -0.232 | 0.00726 | -0.2593 | -31.9559
-11.5 | -0.17 | 0.00693 | -0.2603 | -24.531
-11 | -0.1075 | 0.00665 | -0.2613 | -16.1654
-10.5 | -0.0458 | 0.00647 | -0.2621 | -7.0788
-10 | 0.0168 | 0.0062 | -0.2632 | 2.7097
-9.5 | 0.0786 | 0.00602 | -0.264 | 13.0565
-9 | 0.1409 | 0.00585 | -0.2649 | 24.0855
-8.5 | 0.2026 | 0.0057 | -0.2657 | 35.5439
-8 | 0.2647 | 0.00557 | -0.2666 | 47.5224
-7.5 | 0.3263 | 0.00545 | -0.2674 | 59.8716
-7 | 0.3881 | 0.00536 | -0.2682 | 72.4067
-6.5 | 0.4494 | 0.00528 | -0.2689 | 85.1136
-6 | 0.5108 | 0.00521 | -0.2697 | 98.0422
-5.5 | 0.572 | 0.00517 | -0.2704 | 110.6383
-5 | 0.6328 | 0.00514 | -0.271 | 123.1128
-4.5 | 0.6939 | 0.0051 | -0.2718 | 136.0588
-4 | 0.7539 | 0.00514 | -0.2723 | 146.6732
-3.5 | 0.8147 | 0.00512 | -0.273 | 159.1211
-3 | 0.8745 | 0.00516 | -0.2735 | 169.4767
-2.5 | 0.9342 | 0.00521 | -0.274 | 179.309
-2 | 0.9941 | 0.00523 | -0.2746 | 190.0765
-1.5 | 1.0526 | 0.00533 | -0.2749 | 197.4859
-1 | 1.1115 | 0.00541 | -0.2753 | 205.4529
-0.5 | 1.1702 | 0.0055 | -0.2756 | 212.7636
0 | 1.2275 | 0.00564 | -0.2758 | 217.6418
0.5 | 1.2845 | 0.0058 | -0.2759 | 221.4655
1 | 1.3418 | 0.00593 | -0.276 | 226.2732
1.5 | 1.3979 | 0.0061 | -0.2759 | 229.1639
2 | 1.4528 | 0.00632 | -0.2757 | 229.8734
2.5 | 1.5067 | 0.00657 | -0.2752 | 229.3303
3 | 1.5597 | 0.00684 | -0.2746 | 228.0263
3.5 | 1.6114 | 0.00713 | -0.2738 | 226.0028
4 | 1.6616 | 0.00746 | -0.2727 | 222.7346
4.5 | 1.7095 | 0.00783 | -0.2711 | 218.3269
5 | 1.7546 | 0.00824 | -0.2691 | 212.9369
5.5 | 1.7865 | 0.00867 | -0.2643 | 206.0554
6 | 1.8205 | 0.0092 | -0.2601 | 197.8804
6.5 | 1.8539 | 0.00984 | -0.256 | 188.4045
7 | 1.8859 | 0.01059 | -0.2517 | 178.0831
7.5 | 1.9134 | 0.01157 | -0.2469 | 165.376
8 | 1.9415 | 0.01261 | -0.2423 | 153.9651
8.5 | 1.9696 | 0.01373 | -0.238 | 143.4523
9 | 1.9967 | 0.015 | -0.2337 | 133.1133
9.5 | 2.0212 | 0.01652 | -0.2292 | 122.3487
10 | 2.0457 | 0.01814 | -0.2249 | 112.7729
10.5 | 2.0673 | 0.02002 | -0.2204 | 103.2617
11 | 2.0884 | 0.02208 | -0.2162 | 94.5833
11.5 | 2.1095 | 0.02429 | -0.2122 | 86.8464
12 | 2.1301 | 0.02668 | -0.2085 | 79.8388
12.5 | 2.153 | 0.02909 | -0.2053 | 74.0117
13 | 2.1736 | 0.0316 | -0.2021 | 68.7848
13.5 | 2.1896 | 0.03476 | -0.1985 | 62.9919
14 | 2.205 | 0.03812 | -0.1952 | 57.8437
14.5 | 2.2187 | 0.04179 | -0.192 | 53.0916
15 | 2.2311 | 0.04574 | -0.1891 | 48.7779
15.5 | 2.2454 | 0.04962 | -0.1865 | 45.2519
16 | 2.2595 | 0.05362 | -0.1841 | 42.1391
16.5 | 2.2696 | 0.0582 | -0.1818 | 38.9966
17 | 2.2774 | 0.06316 | -0.1796 | 36.0576
17.5 | 2.2845 | 0.06835 | -0.1777 | 33.4236
18 | 2.2871 | 0.0742 | -0.176 | 30.8235
18.5 | 2.2926 | 0.07979 | -0.1746 | 28.7329
19 | 2.2931 | 0.08613 | -0.1734 | 26.6237
19.5 | 2.2955 | 0.09225 | -0.1725 | 24.8835
20 | 2.2924 | 0.09919 | -0.1719 | 23.1112

## 149. Re 20M Mach 0.25 (1)
BIGFOIL.COM POLAR EXPORT
Joukowsky 16.00% thick 9.00% camber
Joukowsky 16.00% thick 9.00% camber |  |  |  | Cl Max: | 2.56 | at alpha= | 14 | deg
JavaFoil+Calcfoil stall+Eppler ext transition |  |  |  | L/D Max: | 176.276 | at alpha= | 2 | deg
Re: | 20000000 |  |  | Cd Min: | 0.00416 | at alpha= | -7 | deg
Mach: | 0.25 |  |  | Cl=0 at alpha= | -10.5096 | deg
|  |  |  | @ Cl=0.1, Cd= | 0.024397
|  |  |  | @ Cl=0.4, Cd= | 0.007503
|  |  |  | @ Cl=0.6, Cd= | 0.0044827
alpha (deg) | Cl | Cd | Cm | Cl/Cd
-20 | -0.507 | 0.1412 | -0.162 | -3.589
-19.5 | -0.512 | 0.13377 | -0.163 | -3.829
-19 | -0.514 | 0.12537 | -0.166 | -4.101
-18.5 | -0.512 | 0.11791 | -0.168 | -4.342
-18 | -0.506 | 0.11109 | -0.17 | -4.554
-17.5 | -0.495 | 0.10429 | -0.173 | -4.746
-17 | -0.48 | 0.09773 | -0.175 | -4.91
-16.5 | -0.461 | 0.09064 | -0.178 | -5.091
-16 | -0.439 | 0.08456 | -0.18 | -5.193
-15.5 | -0.413 | 0.07885 | -0.183 | -5.242
-15 | -0.384 | 0.07347 | -0.185 | -5.228
-14.5 | -0.352 | 0.0677 | -0.188 | -5.198
-14 | -0.317 | 0.06275 | -0.191 | -5.045
-13.5 | -0.279 | 0.05753 | -0.194 | -4.841
-13 | -0.238 | 0.05281 | -0.197 | -4.5
-12.5 | -0.194 | 0.04794 | -0.2 | -4.056
-12 | -0.149 | 0.04337 | -0.204 | -3.432
-11.5 | -0.101 | 0.03919 | -0.207 | -2.576
-11 | -0.051 | 0.03518 | -0.21 | -1.452
-10.5 | 0.001 | 0.0314 | -0.214 | 0.02
-10 | 0.054 | 0.02745 | -0.218 | 1.972
-9.5 | 0.109 | 0.0238 | -0.222 | 4.599
-9 | 0.167 | 0.02032 | -0.227 | 8.204
-8.5 | 0.226 | 0.01722 | -0.231 | 13.113
-8 | 0.287 | 0.01401 | -0.237 | 20.508
-7.5 | 0.352 | 0.01115 | -0.244 | 31.621
-7 | 0.444 | 0.00416 | -0.266 | 106.77
-6.5 | 0.509 | 0.0043 | -0.267 | 118.302
-6 | 0.574 | 0.0044 | -0.267 | 130.46
-5.5 | 0.64 | 0.00461 | -0.267 | 138.871
-5 | 0.705 | 0.00485 | -0.267 | 145.344
-4.5 | 0.77 | 0.00511 | -0.267 | 150.719
-4 | 0.835 | 0.00539 | -0.268 | 154.783
-3.5 | 0.903 | 0.00577 | -0.268 | 156.555
-3 | 0.967 | 0.0061 | -0.268 | 158.546
-2.5 | 1.031 | 0.00729 | -0.268 | 141.457
-2 | 1.095 | 0.00768 | -0.268 | 142.678
-1.5 | 1.159 | 0.00809 | -0.269 | 143.37
-1 | 1.223 | 0.00856 | -0.269 | 142.954
-0.5 | 1.287 | 0.00908 | -0.269 | 141.739
0 | 1.338 | 0.00964 | -0.269 | 138.802
0.5 | 1.398 | 0.00924 | -0.268 | 151.399
1 | 1.459 | 0.0092 | -0.268 | 158.507
1.5 | 1.519 | 0.0091 | -0.268 | 167.004
2 | 1.579 | 0.00896 | -0.268 | 176.276
2.5 | 1.638 | 0.01037 | -0.268 | 158.025
3 | 1.697 | 0.01083 | -0.268 | 156.76
3.5 | 1.756 | 0.0113 | -0.268 | 155.416
4 | 1.814 | 0.01177 | -0.267 | 154.078
4.5 | 1.871 | 0.01204 | -0.267 | 155.415
5 | 1.927 | 0.01261 | -0.267 | 152.832
5.5 | 1.983 | 0.01322 | -0.267 | 149.978
6 | 2.037 | 0.01389 | -0.266 | 146.714
6.5 | 2.091 | 0.01459 | -0.266 | 143.34
7 | 2.144 | 0.01535 | -0.266 | 139.608
7.5 | 2.195 | 0.01618 | -0.265 | 135.672
8 | 2.243 | 0.01705 | -0.265 | 131.593
8.5 | 2.29 | 0.0179 | -0.264 | 127.918
9 | 2.333 | 0.01886 | -0.264 | 123.7
9.5 | 2.374 | 0.01985 | -0.263 | 119.58
10 | 2.411 | 0.02088 | -0.263 | 115.456
10.5 | 2.445 | 0.02196 | -0.262 | 111.341
11 | 2.475 | 0.02305 | -0.261 | 107.396
11.5 | 2.502 | 0.02425 | -0.261 | 103.18
12 | 2.523 | 0.02545 | -0.26 | 99.145
12.5 | 2.541 | 0.02654 | -0.259 | 95.738
13 | 2.552 | 0.02794 | -0.259 | 91.355
13.5 | 2.558 | 0.02937 | -0.258 | 87.112
14 | 2.56 | 0.03092 | -0.257 | 82.784
14.5 | 2.554 | 0.0326 | -0.257 | 78.335
15 | 2.541 | 0.03435 | -0.256 | 73.985
15.5 | 2.524 | 0.03625 | -0.255 | 69.613
16 | 2.498 | 0.03825 | -0.254 | 65.315
16.5 | 2.466 | 0.04044 | -0.253 | 60.975
17 | 2.427 | 0.04279 | -0.252 | 56.708
17.5 | 2.382 | 0.04529 | -0.251 | 52.581
18 | 2.33 | 0.04801 | -0.25 | 48.535
18.5 | 2.27 | 0.05103 | -0.249 | 44.477
19 | 2.204 | 0.05433 | -0.248 | 40.56

## 150. Re 20M Mach 0.25 (2)
BIGFOIL.COM POLAR EXPORT
Joukowsky 16.00% thick 9.00% camber
Joukowsky 16.00% thick 9.00% camber |  |  |  | Cl Max: | 2.2751 | at alpha= | 18.5 | deg
XFOIL ncrit=9 |  |  |  | L/D Max: | 231.522 | at alpha= | 1.5 | deg
Re: | 20000000 |  |  | Cd Min: | 0.14089 | at alpha= | -20 | deg
Mach: | 0.25 |  |  | Cl=0 at alpha= | -9.994 | deg
|  |  |  | @ Cl=0.1, Cd= | 0.0061849
|  |  |  | @ Cl=0.4, Cd= | 0.0054718
|  |  |  | @ Cl=0.6, Cd= | 0.0052458
alpha (deg) | Cl | Cd | Cm | Cl/Cd
-20 | -0.2813 | 0.14089 | -0.1246 | -1.9966
-19.5 | -0.2786 | 0.13227 | -0.1313 | -2.1063
-19 | -0.3042 | 0.12051 | -0.139 | -2.5243
-18.5 | -0.309 | 0.11136 | -0.1465 | -2.7748
-18 | -0.3144 | 0.10292 | -0.1531 | -3.0548
-17.5 | -0.2768 | 0.08779 | -0.1805 | -3.153
-17 | -0.3023 | 0.07511 | -0.1949 | -4.0248
-16.5 | -0.3199 | 0.06628 | -0.2033 | -4.8265
-16 | -0.408 | 0.05133 | -0.2173 | -7.9486
-15.5 | -0.5058 | 0.03847 | -0.227 | -13.1479
-15 | -0.6765 | 0.01611 | -0.2539 | -41.9926
-14.5 | -0.6086 | 0.0117 | -0.2638 | -52.0171
-14 | -0.5411 | 0.01051 | -0.2659 | -51.4843
-13.5 | -0.473 | 0.00973 | -0.267 | -48.6125
-13 | -0.4052 | 0.00913 | -0.2679 | -44.3812
-12.5 | -0.3372 | 0.00846 | -0.2689 | -39.8582
-12 | -0.2692 | 0.00792 | -0.2698 | -33.9899
-11.5 | -0.202 | 0.00756 | -0.2704 | -26.7196
-11 | -0.1346 | 0.00718 | -0.2711 | -18.7465
-10.5 | -0.0677 | 0.00683 | -0.2719 | -9.9122
-10 | -0.0008 | 0.00656 | -0.2725 | -0.12195
-9.5 | 0.0654 | 0.00631 | -0.2732 | 10.3645
-9 | 0.1318 | 0.00607 | -0.2739 | 21.7133
-8.5 | 0.1973 | 0.00593 | -0.2745 | 33.2715
-8 | 0.2632 | 0.00572 | -0.2753 | 46.014
-7.5 | 0.3282 | 0.00562 | -0.2759 | 58.3986
-7 | 0.3934 | 0.00548 | -0.2766 | 71.7883
-6.5 | 0.458 | 0.0054 | -0.2772 | 84.8148
-6 | 0.5224 | 0.00532 | -0.2779 | 98.1955
-5.5 | 0.5867 | 0.00525 | -0.2786 | 111.7524
-5 | 0.6501 | 0.00523 | -0.2791 | 124.3021
-4.5 | 0.714 | 0.00519 | -0.2798 | 137.5723
-4 | 0.7767 | 0.00521 | -0.2803 | 149.0787
-3.5 | 0.8401 | 0.00519 | -0.281 | 161.869
-3 | 0.9024 | 0.00523 | -0.2815 | 172.543
-2.5 | 0.9644 | 0.00528 | -0.2819 | 182.6515
-2 | 1.0267 | 0.00531 | -0.2825 | 193.3522
-1.5 | 1.0874 | 0.00542 | -0.2827 | 200.6273
-1 | 1.1487 | 0.0055 | -0.2831 | 208.8545
-0.5 | 1.2094 | 0.0056 | -0.2833 | 215.9643
0 | 1.2686 | 0.00576 | -0.2834 | 220.2431
0.5 | 1.328 | 0.0059 | -0.2834 | 225.0847
1 | 1.3873 | 0.00604 | -0.2834 | 229.6854
1.5 | 1.4447 | 0.00624 | -0.2831 | 231.5224
2 | 1.5008 | 0.00649 | -0.2825 | 231.2481
2.5 | 1.5564 | 0.00673 | -0.2819 | 231.263
3 | 1.611 | 0.00699 | -0.281 | 230.4721
3.5 | 1.6637 | 0.00728 | -0.2797 | 228.5302
4 | 1.7135 | 0.00762 | -0.2779 | 224.8688
4.5 | 1.7515 | 0.00798 | -0.2737 | 219.4862
5 | 1.789 | 0.00847 | -0.2694 | 211.2161
5.5 | 1.8261 | 0.00904 | -0.2653 | 202.0022
6 | 1.8608 | 0.00974 | -0.2609 | 191.0472
6.5 | 1.8929 | 0.01061 | -0.2561 | 178.4072
7 | 1.9224 | 0.01166 | -0.2511 | 164.8714
7.5 | 1.9516 | 0.01283 | -0.2462 | 152.1122
8 | 1.9814 | 0.01408 | -0.2416 | 140.7244
8.5 | 2.0104 | 0.0155 | -0.2371 | 129.7032
9 | 2.035 | 0.01722 | -0.2322 | 118.1765
9.5 | 2.0555 | 0.01932 | -0.2269 | 106.3923
10 | 2.0775 | 0.0215 | -0.2222 | 96.6279
10.5 | 2.0992 | 0.02388 | -0.2176 | 87.9062
11 | 2.1199 | 0.02649 | -0.2133 | 80.0264
11.5 | 2.1372 | 0.02954 | -0.2089 | 72.3494
12 | 2.1545 | 0.03278 | -0.2048 | 65.7261
12.5 | 2.1706 | 0.03633 | -0.201 | 59.7468
13.5 | 2.2028 | 0.04392 | -0.1944 | 50.1548
14 | 2.2166 | 0.04818 | -0.1912 | 46.0066
14.5 | 2.2272 | 0.05293 | -0.1881 | 42.0782
15 | 2.24 | 0.05761 | -0.1855 | 38.8821
15.5 | 2.252 | 0.06248 | -0.183 | 36.0435
16 | 2.2599 | 0.06799 | -0.1807 | 33.2387
16.5 | 2.2648 | 0.074 | -0.1786 | 30.6054
17 | 2.2696 | 0.08013 | -0.1769 | 28.324
17.5 | 2.2727 | 0.08662 | -0.1754 | 26.2376
18 | 2.2724 | 0.0936 | -0.1742 | 24.2778
18.5 | 2.2751 | 0.10029 | -0.1734 | 22.6852
19 | 2.2729 | 0.10765 | -0.1729 | 21.1138
19.5 | 2.2719 | 0.11483 | -0.1727 | 19.7849
20 | 2.2692 | 0.12222 | -0.173 | 18.5665

## 151. Re 20M Mach 0.50 (1)
BIGFOIL.COM POLAR EXPORT
Joukowsky 16.00% thick 9.00% camber
Joukowsky 16.00% thick 9.00% camber |  |  |  | Cl Max: | 2.48 | at alpha= | 9.5 | deg
JavaFoil+Calcfoil stall+Eppler ext transition |  |  |  | L/D Max: | 164.18 | at alpha= | -1 | deg
Re: | 20000000 |  |  | Cd Min: | 0.0051 | at alpha= | -5 | deg
Mach: | 0.5 |  |  | Cl=0 at alpha= | -10.5161 | deg
|  |  |  | @ Cl=0.1, Cd= | 0.041329
|  |  |  | @ Cl=0.4, Cd= | 0.020848
|  |  |  | @ Cl=0.6, Cd= | 0.012571
alpha (deg) | Cl | Cd | Cm | Cl/Cd
-20 | -0.571 | 0.19618 | -0.172 | -2.91
-19.5 | -0.541 | 0.1726 | -0.175 | -3.135
-19 | -0.511 | 0.15775 | -0.176 | -3.24
-18.5 | -0.479 | 0.17338 | -0.171 | -2.764
-18 | -0.449 | 0.15564 | -0.172 | -2.886
-17.5 | -0.42 | 0.13924 | -0.174 | -3.013
-17 | -0.39 | 0.1263 | -0.176 | -3.086
-16.5 | -0.358 | 0.13811 | -0.169 | -2.592
-16 | -0.328 | 0.12086 | -0.172 | -2.718
-15.5 | -0.298 | 0.11719 | -0.17 | -2.543
-15 | -0.268 | 0.11071 | -0.169 | -2.419
-14.5 | -0.238 | 0.09899 | -0.174 | -2.408
-14 | -0.208 | 0.10006 | -0.166 | -2.074
-13.5 | -0.179 | 0.0861 | -0.177 | -2.076
-13 | -0.148 | 0.08368 | -0.172 | -1.772
-12.5 | -0.12 | 0.06979 | -0.191 | -1.718
-12 | -0.089 | 0.07565 | -0.174 | -1.173
-11.5 | -0.06 | 0.06146 | -0.196 | -0.974
-11 | -0.03 | 0.06028 | -0.193 | -0.492
-10.5 | 0.001 | 0.05557 | -0.197 | 0.009
-10 | 0.05 | 0.04682 | -0.21 | 1.068
-9.5 | 0.106 | 0.04067 | -0.218 | 2.616
-9 | 0.167 | 0.03534 | -0.225 | 4.72
-8.5 | 0.23 | 0.03049 | -0.232 | 7.552
-8 | 0.296 | 0.02643 | -0.239 | 11.184
-7.5 | 0.363 | 0.02265 | -0.245 | 16.025
-7 | 0.432 | 0.01929 | -0.251 | 22.413
-6.5 | 0.504 | 0.01612 | -0.258 | 31.294
-6 | 0.579 | 0.01313 | -0.264 | 44.11
-5.5 | 0.659 | 0.011 | -0.273 | 59.886
-5 | 0.784 | 0.0051 | -0.299 | 153.87
-4.5 | 0.858 | 0.0054 | -0.299 | 158.736
-4 | 0.931 | 0.00577 | -0.299 | 161.457
-3.5 | 1.01 | 0.00618 | -0.3 | 163.314
-3 | 1.082 | 0.00784 | -0.3 | 137.901
-2.5 | 1.153 | 0.00832 | -0.3 | 138.65
-2 | 1.225 | 0.00894 | -0.3 | 137.033
-1.5 | 1.296 | 0.00842 | -0.299 | 153.856
-1 | 1.367 | 0.00833 | -0.299 | 164.18
-0.5 | 1.439 | 0.00959 | -0.299 | 149.956
0 | 1.483 | 0.01005 | -0.299 | 147.584
0.5 | 1.55 | 0.01052 | -0.299 | 147.299
1 | 1.616 | 0.01102 | -0.299 | 146.563
1.5 | 1.681 | 0.01156 | -0.299 | 145.403
2 | 1.746 | 0.01216 | -0.298 | 143.538
2.5 | 1.81 | 0.0128 | -0.298 | 141.356
3 | 1.873 | 0.01351 | -0.298 | 138.641
3.5 | 1.935 | 0.01423 | -0.297 | 135.905
4 | 1.996 | 0.01482 | -0.297 | 134.691
4.5 | 2.055 | 0.01567 | -0.297 | 131.131
5 | 2.114 | 0.01664 | -0.296 | 127.016
5.5 | 2.171 | 0.01774 | -0.296 | 122.389
6 | 2.226 | 0.01893 | -0.295 | 117.563
6.5 | 2.278 | 0.02026 | -0.295 | 112.486
7 | 2.328 | 0.02171 | -0.294 | 107.246
7.5 | 2.374 | 0.02339 | -0.293 | 101.493
8 | 2.414 | 0.02513 | -0.292 | 96.052
8.5 | 2.447 | 0.02711 | -0.292 | 90.262
9 | 2.47 | 0.02934 | -0.291 | 84.178
9.5 | 2.48 | 0.03174 | -0.29 | 78.135
10 | 2.474 | 0.03441 | -0.289 | 71.887
10.5 | 2.444 | 0.0375 | -0.288 | 65.184
11 | 2.376 | 0.04116 | -0.286 | 57.727
11.5 | 2.237 | 0.0457 | -0.285 | 48.945
12 | 1.459 | 0.05438 | -0.283 | 26.838
12.5 | 1.487 | 0.0549 | -0.282 | 27.087
13 | 1.501 | 0.06737 | -0.278 | 22.277
13.5 | 1.502 | 0.08415 | -0.27 | 17.846
14 | 1.499 | 0.10369 | -0.261 | 14.455
14.5 | 1.486 | 0.12801 | -0.248 | 11.611

## 152. Re 20M Mach 0.50 (2)
BIGFOIL.COM POLAR EXPORT
Joukowsky 16.00% thick 9.00% camber
Joukowsky 16.00% thick 9.00% camber |  |  |  | Cl Max: | 2.2878 | at alpha= | 20 | deg
XFOIL ncrit=9 |  |  |  | L/D Max: | 226.971 | at alpha= | 0.5 | deg
Re: | 20000000 |  |  | Cd Min: | 0.20011 | at alpha= | 20 | deg
Mach: | 0.5 |  |  | Cl=0 at alpha= | -9.306 | deg
|  |  |  | @ Cl=0.1, Cd= | 0.0074719
|  |  |  | @ Cl=0.4, Cd= | 0.0062451
|  |  |  | @ Cl=0.6, Cd= | 0.005811
alpha (deg) | Cl | Cd | Cm | Cl/Cd
-15 | 0.0904 | 0.09893 | -0.2081 | 0.91378
-14.5 | 0.0904 | 0.09146 | -0.2136 | 0.98841
-14 | 0.091 | 0.08422 | -0.2195 | 1.0805
-13.5 | 0.094 | 0.07768 | -0.2245 | 1.2101
-13 | 0.0927 | 0.07087 | -0.2302 | 1.308
-12.5 | 0.0822 | 0.06365 | -0.2363 | 1.2914
-12 | 0.0509 | 0.05532 | -0.2437 | 0.9201
-11.5 | 0.0096 | 0.04703 | -0.251 | 0.20413
-11 | -0.0526 | 0.0388 | -0.257 | -1.3557
-10.5 | -0.1381 | 0.03023 | -0.264 | -4.5683
-10 | -0.1393 | 0.01076 | -0.3124 | -12.9461
-9.5 | -0.036 | 0.00852 | -0.3162 | -4.2254
-9 | 0.0568 | 0.00773 | -0.316 | 7.348
-8.5 | 0.1472 | 0.00719 | -0.3156 | 20.4729
-8 | 0.2337 | 0.00681 | -0.3151 | 34.3172
-7.5 | 0.3195 | 0.00646 | -0.3149 | 49.4582
-7 | 0.4019 | 0.00624 | -0.3146 | 64.4071
-6.5 | 0.4844 | 0.00601 | -0.3147 | 80.599
-6 | 0.5639 | 0.00587 | -0.3146 | 96.0647
-5.5 | 0.6434 | 0.00574 | -0.3148 | 112.0906
-5 | 0.7205 | 0.00569 | -0.3149 | 126.6257
-4.5 | 0.7975 | 0.00562 | -0.3152 | 141.9039
-4 | 0.8731 | 0.0056 | -0.3154 | 155.9107
-3.5 | 0.9471 | 0.00562 | -0.3156 | 168.5231
-3 | 1.0216 | 0.00563 | -0.3159 | 181.4565
-2.5 | 1.0929 | 0.00573 | -0.3157 | 190.733
-2 | 1.1657 | 0.00577 | -0.3159 | 202.0277
-1.5 | 1.2354 | 0.0059 | -0.3156 | 209.3898
-1 | 1.3041 | 0.00604 | -0.3151 | 215.9106
-0.5 | 1.3726 | 0.00617 | -0.3145 | 222.4635
0 | 1.4356 | 0.00641 | -0.3129 | 223.9626
0.5 | 1.4912 | 0.00657 | -0.3098 | 226.9711
1 | 1.5463 | 0.00685 | -0.3066 | 225.7372
1.5 | 1.5984 | 0.00727 | -0.3029 | 219.8624
2 | 1.6547 | 0.00764 | -0.3 | 216.5838
2.5 | 1.7096 | 0.00811 | -0.2969 | 210.8015
3 | 1.7574 | 0.0088 | -0.2925 | 199.7045
3.5 | 1.8081 | 0.00949 | -0.2887 | 190.5269
4 | 1.8584 | 0.01027 | -0.2848 | 180.9542
4.5 | 1.9063 | 0.01123 | -0.2806 | 169.7507
5 | 1.9476 | 0.0125 | -0.2754 | 155.808
5.5 | 1.9887 | 0.01392 | -0.2703 | 142.8664
6 | 2.0289 | 0.01551 | -0.2652 | 130.8124
6.5 | 2.068 | 0.0173 | -0.2601 | 119.5376
7 | 2.1019 | 0.0195 | -0.2545 | 107.7897
7.5 | 2.1316 | 0.0221 | -0.2486 | 96.4525
8 | 2.1597 | 0.025 | -0.2428 | 86.388
8.5 | 2.1811 | 0.0285 | -0.2367 | 76.5298
9 | 2.1996 | 0.03246 | -0.2307 | 67.7634
9.5 | 2.2162 | 0.03678 | -0.2249 | 60.2556
10 | 2.2265 | 0.0419 | -0.2191 | 53.1384
10.5 | 2.2376 | 0.04721 | -0.2138 | 47.3967
11 | 2.2447 | 0.05312 | -0.2087 | 42.2572
11.5 | 2.2454 | 0.05988 | -0.2039 | 37.4983
12 | 2.2414 | 0.06743 | -0.1996 | 33.2404
12.5 | 2.2435 | 0.07478 | -0.196 | 30.0013
13 | 2.2441 | 0.08247 | -0.1929 | 27.2111
13.5 | 2.2406 | 0.09092 | -0.1903 | 24.6436
14 | 2.2384 | 0.09946 | -0.1883 | 22.5055
14.5 | 2.2324 | 0.10886 | -0.1873 | 20.5071
15.5 | 2.2397 | 0.12648 | -0.1873 | 17.7079
16 | 2.2413 | 0.135 | -0.1873 | 16.6022
16.5 | 2.2444 | 0.14334 | -0.1878 | 15.6579
17.5 | 2.2537 | 0.15981 | -0.1899 | 14.1024
18 | 2.26 | 0.16787 | -0.1915 | 13.4628
18.5 | 2.2659 | 0.17595 | -0.1935 | 12.8781
19 | 2.2752 | 0.18369 | -0.1955 | 12.3861
19.5 | 2.283 | 0.19169 | -0.198 | 11.9099
20 | 2.2878 | 0.20011 | -0.2012 | 11.4327