## index
index | Re | Mach | Datasource
1 | 50000 | 0 | JavaFoil+Calcfoil stall+Eppler ext transition
2 | 50000 | 0 | XFOIL ncrit=9
3 | 50000 | 0.1 | JavaFoil+Calcfoil stall+Eppler ext transition
4 | 50000 | 0.1 | XFOIL ncrit=9
5 | 50000 | 0.25 | JavaFoil+Calcfoil stall+Eppler ext transition
6 | 50000 | 0.25 | XFOIL ncrit=9
7 | 50000 | 0.5 | JavaFoil+Calcfoil stall+Eppler ext transition
8 | 50000 | 0.5 | XFOIL ncrit=9
9 | 100000 | 0 | JavaFoil+Calcfoil stall+Eppler ext transition
10 | 100000 | 0 | XFOIL ncrit=9
11 | 100000 | 0.1 | JavaFoil+Calcfoil stall+Eppler ext transition
12 | 100000 | 0.1 | XFOIL ncrit=9
13 | 100000 | 0.25 | JavaFoil+Calcfoil stall+Eppler ext transition
14 | 100000 | 0.25 | XFOIL ncrit=9
15 | 100000 | 0.5 | JavaFoil+Calcfoil stall+Eppler ext transition
16 | 100000 | 0.5 | XFOIL ncrit=9
17 | 250000 | 0 | JavaFoil+Calcfoil stall+Eppler ext transition
18 | 250000 | 0 | XFOIL ncrit=9
19 | 250000 | 0.1 | JavaFoil+Calcfoil stall+Eppler ext transition
20 | 250000 | 0.1 | XFOIL ncrit=9
21 | 250000 | 0.25 | JavaFoil+Calcfoil stall+Eppler ext transition
22 | 250000 | 0.25 | XFOIL ncrit=9
23 | 250000 | 0.5 | JavaFoil+Calcfoil stall+Eppler ext transition
24 | 250000 | 0.5 | XFOIL ncrit=9
25 | 500000 | 0 | JavaFoil+Calcfoil stall+Eppler ext transition
26 | 500000 | 0 | XFOIL ncrit=9
27 | 500000 | 0.1 | JavaFoil+Calcfoil stall+Eppler ext transition
28 | 500000 | 0.1 | XFOIL ncrit=9
29 | 500000 | 0.25 | JavaFoil+Calcfoil stall+Eppler ext transition
30 | 500000 | 0.25 | XFOIL ncrit=9
31 | 500000 | 0.5 | JavaFoil+Calcfoil stall+Eppler ext transition
32 | 500000 | 0.5 | XFOIL ncrit=9
33 | 750000 | 0 | JavaFoil+Calcfoil stall+Eppler ext transition
34 | 750000 | 0 | XFOIL ncrit=9
35 | 750000 | 0.1 | JavaFoil+Calcfoil stall+Eppler ext transition
36 | 750000 | 0.1 | XFOIL ncrit=9
37 | 750000 | 0.25 | JavaFoil+Calcfoil stall+Eppler ext transition
38 | 750000 | 0.25 | XFOIL ncrit=9
39 | 750000 | 0.5 | JavaFoil+Calcfoil stall+Eppler ext transition
40 | 750000 | 0.5 | XFOIL ncrit=9
41 | 1000000 | 0 | JavaFoil+Calcfoil stall+Eppler ext transition
42 | 1000000 | 0 | XFOIL ncrit=9
43 | 1000000 | 0.1 | JavaFoil+Calcfoil stall+Eppler ext transition
44 | 1000000 | 0.1 | XFOIL ncrit=9
45 | 1000000 | 0.25 | JavaFoil+Calcfoil stall+Eppler ext transition
46 | 1000000 | 0.25 | XFOIL ncrit=9
47 | 1000000 | 0.5 | JavaFoil+Calcfoil stall+Eppler ext transition
48 | 1000000 | 0.5 | XFOIL ncrit=9
49 | 2000000 | 0 | JavaFoil+Calcfoil stall+Eppler ext transition
50 | 2000000 | 0 | XFOIL ncrit=9
51 | 2000000 | 0.1 | JavaFoil+Calcfoil stall+Eppler ext transition
52 | 2000000 | 0.1 | XFOIL ncrit=9
53 | 2000000 | 0.25 | JavaFoil+Calcfoil stall+Eppler ext transition
54 | 2000000 | 0.25 | XFOIL ncrit=9
55 | 2000000 | 0.5 | JavaFoil+Calcfoil stall+Eppler ext transition
56 | 2000000 | 0.5 | XFOIL ncrit=9
57 | 3000000 | 0 | JavaFoil+Calcfoil stall+Eppler ext transition
58 | 3000000 | 0 | XFOIL ncrit=9
59 | 3000000 | 0.1 | JavaFoil+Calcfoil stall+Eppler ext transition
60 | 3000000 | 0.1 | XFOIL ncrit=9
61 | 3000000 | 0.25 | JavaFoil+Calcfoil stall+Eppler ext transition
62 | 3000000 | 0.25 | XFOIL ncrit=9
63 | 3000000 | 0.5 | JavaFoil+Calcfoil stall+Eppler ext transition
64 | 3000000 | 0.5 | XFOIL ncrit=9
65 | 4000000 | 0 | JavaFoil+Calcfoil stall+Eppler ext transition
66 | 4000000 | 0 | XFOIL ncrit=9
67 | 4000000 | 0.1 | JavaFoil+Calcfoil stall+Eppler ext transition
68 | 4000000 | 0.1 | XFOIL ncrit=9
69 | 4000000 | 0.25 | JavaFoil+Calcfoil stall+Eppler ext transition
70 | 4000000 | 0.25 | XFOIL ncrit=9
71 | 4000000 | 0.5 | JavaFoil+Calcfoil stall+Eppler ext transition
72 | 4000000 | 0.5 | XFOIL ncrit=9
73 | 5000000 | 0 | JavaFoil+Calcfoil stall+Eppler ext transition
74 | 5000000 | 0 | XFOIL ncrit=9
75 | 5000000 | 0.1 | JavaFoil+Calcfoil stall+Eppler ext transition
76 | 5000000 | 0.1 | XFOIL ncrit=9
77 | 5000000 | 0.25 | JavaFoil+Calcfoil stall+Eppler ext transition
78 | 5000000 | 0.25 | XFOIL ncrit=9
79 | 5000000 | 0.5 | JavaFoil+Calcfoil stall+Eppler ext transition
80 | 5000000 | 0.5 | XFOIL ncrit=9
81 | 6000000 | 0 | JavaFoil+Calcfoil stall+Eppler ext transition
82 | 6000000 | 0 | XFOIL ncrit=9
83 | 6000000 | 0.1 | JavaFoil+Calcfoil stall+Eppler ext transition
84 | 6000000 | 0.1 | XFOIL ncrit=9
85 | 6000000 | 0.25 | JavaFoil+Calcfoil stall+Eppler ext transition
86 | 6000000 | 0.25 | XFOIL ncrit=9
87 | 6000000 | 0.5 | JavaFoil+Calcfoil stall+Eppler ext transition
88 | 6000000 | 0.5 | XFOIL ncrit=9
89 | 7000000 | 0 | JavaFoil+Calcfoil stall+Eppler ext transition
90 | 7000000 | 0 | XFOIL ncrit=9
91 | 7000000 | 0.1 | JavaFoil+Calcfoil stall+Eppler ext transition
92 | 7000000 | 0.1 | XFOIL ncrit=9
93 | 7000000 | 0.25 | JavaFoil+Calcfoil stall+Eppler ext transition
94 | 7000000 | 0.25 | XFOIL ncrit=9
95 | 7000000 | 0.5 | JavaFoil+Calcfoil stall+Eppler ext transition
96 | 7000000 | 0.5 | XFOIL ncrit=9
97 | 8000000 | 0 | JavaFoil+Calcfoil stall+Eppler ext transition
98 | 8000000 | 0 | XFOIL ncrit=9
99 | 8000000 | 0.1 | JavaFoil+Calcfoil stall+Eppler ext transition
100 | 8000000 | 0.1 | XFOIL ncrit=9
101 | 8000000 | 0.25 | JavaFoil+Calcfoil stall+Eppler ext transition
102 | 8000000 | 0.25 | XFOIL ncrit=9
103 | 8000000 | 0.5 | JavaFoil+Calcfoil stall+Eppler ext transition
104 | 8000000 | 0.5 | XFOIL ncrit=9
105 | 10000000 | 0 | JavaFoil+Calcfoil stall+Eppler ext transition
106 | 10000000 | 0 | XFOIL ncrit=9
107 | 10000000 | 0.1 | JavaFoil+Calcfoil stall+Eppler ext transition
108 | 10000000 | 0.1 | XFOIL ncrit=9
109 | 10000000 | 0.25 | JavaFoil+Calcfoil stall+Eppler ext transition
110 | 10000000 | 0.25 | XFOIL ncrit=9
111 | 10000000 | 0.5 | JavaFoil+Calcfoil stall+Eppler ext transition
112 | 10000000 | 0.5 | XFOIL ncrit=9
113 | 12000000 | 0 | JavaFoil+Calcfoil stall+Eppler ext transition
114 | 12000000 | 0 | XFOIL ncrit=9
115 | 12000000 | 0.1 | JavaFoil+Calcfoil stall+Eppler ext transition
116 | 12000000 | 0.1 | XFOIL ncrit=9
117 | 12000000 | 0.25 | JavaFoil+Calcfoil stall+Eppler ext transition
118 | 12000000 | 0.25 | XFOIL ncrit=9
119 | 12000000 | 0.5 | JavaFoil+Calcfoil stall+Eppler ext transition
120 | 12000000 | 0.5 | XFOIL ncrit=9
121 | 14000000 | 0 | JavaFoil+Calcfoil stall+Eppler ext transition
122 | 14000000 | 0 | XFOIL ncrit=9
123 | 14000000 | 0.1 | JavaFoil+Calcfoil stall+Eppler ext transition
124 | 14000000 | 0.1 | XFOIL ncrit=9
125 | 14000000 | 0.25 | JavaFoil+Calcfoil stall+Eppler ext transition
126 | 14000000 | 0.25 | XFOIL ncrit=9
127 | 14000000 | 0.5 | JavaFoil+Calcfoil stall+Eppler ext transition
128 | 14000000 | 0.5 | XFOIL ncrit=9
129 | 16000000 | 0 | JavaFoil+Calcfoil stall+Eppler ext transition
130 | 16000000 | 0 | XFOIL ncrit=9
131 | 16000000 | 0.1 | JavaFoil+Calcfoil stall+Eppler ext transition
132 | 16000000 | 0.1 | XFOIL ncrit=9
133 | 16000000 | 0.25 | JavaFoil+Calcfoil stall+Eppler ext transition
134 | 16000000 | 0.25 | XFOIL ncrit=9
135 | 16000000 | 0.5 | JavaFoil+Calcfoil stall+Eppler ext transition
136 | 16000000 | 0.5 | XFOIL ncrit=9
137 | 18000000 | 0 | JavaFoil+Calcfoil stall+Eppler ext transition
138 | 18000000 | 0 | XFOIL ncrit=9
139 | 18000000 | 0.1 | JavaFoil+Calcfoil stall+Eppler ext transition
140 | 18000000 | 0.1 | XFOIL ncrit=9
141 | 18000000 | 0.25 | JavaFoil+Calcfoil stall+Eppler ext transition
142 | 18000000 | 0.25 | XFOIL ncrit=9
143 | 18000000 | 0.5 | JavaFoil+Calcfoil stall+Eppler ext transition
144 | 18000000 | 0.5 | XFOIL ncrit=9
145 | 20000000 | 0 | JavaFoil+Calcfoil stall+Eppler ext transition
146 | 20000000 | 0 | XFOIL ncrit=9
147 | 20000000 | 0.1 | JavaFoil+Calcfoil stall+Eppler ext transition
148 | 20000000 | 0.1 | XFOIL ncrit=9
149 | 20000000 | 0.25 | JavaFoil+Calcfoil stall+Eppler ext transition
150 | 20000000 | 0.25 | XFOIL ncrit=9
151 | 20000000 | 0.5 | JavaFoil+Calcfoil stall+Eppler ext transition
152 | 20000000 | 0.5 | XFOIL ncrit=9

## 1. Re 50k Mach 0.00 (1)
BIGFOIL.COM POLAR EXPORT
NACA22016
NACA22016 |  |  |  | Cl Max: | 1.414 | at alpha= | 18 | deg
JavaFoil+Calcfoil stall+Eppler ext transition |  |  |  | L/D Max: | 30.395 | at alpha= | 6 | deg
Re: | 50000 |  |  | Cd Min: | 0.01866 | at alpha= | -1 | deg
Mach: | 0 |  |  | Cl=0 at alpha= | -0.97581 | deg
|  |  |  | @ Cl=0.1, Cd= | 0.018757
|  |  |  | @ Cl=0.4, Cd= | 0.020149
|  |  |  | @ Cl=0.6, Cd= | 0.022539
alpha (deg) | Cl | Cd | Cm | Cl/Cd
-20 | -1.096 | 0.26069 | 0.005 | -4.203
-19.5 | -1.104 | 0.24786 | 0.005 | -4.454
-19 | -1.111 | 0.23491 | 0.005 | -4.728
-18.5 | -1.115 | 0.22204 | 0.005 | -5.023
-18 | -1.118 | 0.20883 | 0.005 | -5.354
-17.5 | -1.119 | 0.19729 | 0.004 | -5.671
-17 | -1.117 | 0.18618 | 0.004 | -6.001
-16.5 | -1.113 | 0.17691 | 0.004 | -6.293
-16 | -1.107 | 0.16528 | 0.004 | -6.697
-15.5 | -1.098 | 0.15649 | 0.004 | -7.017
-15 | -1.087 | 0.14723 | 0.004 | -7.381
-14.5 | -1.073 | 0.1385 | 0.004 | -7.745
-14 | -1.056 | 0.1299 | 0.003 | -8.13
-13.5 | -1.036 | 0.12231 | 0.003 | -8.472
-13 | -1.013 | 0.11455 | 0.003 | -8.847
-12.5 | -0.988 | 0.10782 | 0.003 | -9.167
-12 | -0.961 | 0.10108 | 0.003 | -9.508
-11.5 | -0.932 | 0.09479 | 0.003 | -9.828
-11 | -0.9 | 0.08863 | 0.003 | -10.153
-10.5 | -0.866 | 0.08325 | 0.002 | -10.406
-10 | -0.831 | 0.07807 | 0.002 | -10.641
-9.5 | -0.793 | 0.07315 | 0.002 | -10.846
-9 | -0.754 | 0.06863 | 0.002 | -10.993
-8.5 | -0.714 | 0.06439 | 0.002 | -11.083
-8 | -0.671 | 0.06039 | 0.002 | -11.119
-7.5 | -0.628 | 0.05677 | 0.001 | -11.069
-7 | -0.584 | 0.05338 | 0.001 | -10.945
-6.5 | -0.54 | 0.05013 | 0.001 | -10.765
-6 | -0.602 | 0.02284 | 0.002 | -26.338
-5.5 | -0.545 | 0.02221 | 0.001 | -24.55
-5 | -0.487 | 0.02163 | 0.001 | -22.534
-4.5 | -0.427 | 0.02042 | 0 | -20.936
-4 | -0.368 | 0.01993 | 0 | -18.476
-3.5 | -0.308 | 0.01953 | 0 | -15.787
-3 | -0.248 | 0.01922 | -0.001 | -12.9
-2.5 | -0.187 | 0.01898 | -0.001 | -9.86
-2 | -0.126 | 0.0188 | -0.002 | -6.697
-1.5 | -0.065 | 0.0187 | -0.002 | -3.451
-1 | -0.003 | 0.01866 | -0.002 | -0.161
-0.5 | 0.059 | 0.01869 | -0.003 | 3.133
0 | 0.12 | 0.01879 | -0.003 | 6.383
0.5 | 0.181 | 0.01895 | -0.004 | 9.56
1 | 0.242 | 0.01918 | -0.004 | 12.627
1.5 | 0.303 | 0.01949 | -0.004 | 15.545
2 | 0.363 | 0.01987 | -0.005 | 18.29
2.5 | 0.424 | 0.02033 | -0.005 | 20.831
3 | 0.483 | 0.02089 | -0.006 | 23.131
3.5 | 0.543 | 0.0219 | -0.006 | 24.809
4 | 0.601 | 0.02255 | -0.006 | 26.67
4.5 | 0.658 | 0.02328 | -0.007 | 28.277
5 | 0.714 | 0.02416 | -0.007 | 29.541
5.5 | 0.766 | 0.02527 | -0.007 | 30.318
6 | 0.815 | 0.02681 | -0.008 | 30.395
6.5 | 0.856 | 0.02924 | -0.008 | 29.281
7 | 0.887 | 0.03352 | -0.008 | 26.477
7.5 | 0.907 | 0.04085 | -0.008 | 22.215
8 | 0.925 | 0.05019 | -0.007 | 18.428
8.5 | 0.952 | 0.05817 | -0.007 | 16.361
9 | 0.986 | 0.0643 | -0.007 | 15.339
9.5 | 1.024 | 0.06959 | -0.007 | 14.72
10 | 1.063 | 0.07459 | -0.007 | 14.256
10.5 | 1.102 | 0.07954 | -0.007 | 13.858
11 | 1.14 | 0.08479 | -0.008 | 13.443
11.5 | 1.176 | 0.09032 | -0.008 | 13.017
12 | 1.209 | 0.09606 | -0.008 | 12.59
12.5 | 1.241 | 0.10231 | -0.008 | 12.133
13 | 1.271 | 0.10879 | -0.008 | 11.681
13.5 | 1.298 | 0.11578 | -0.008 | 11.208
14 | 1.322 | 0.12301 | -0.008 | 10.748
14.5 | 1.344 | 0.13072 | -0.009 | 10.283
15 | 1.364 | 0.1388 | -0.009 | 9.823
15.5 | 1.379 | 0.14769 | -0.009 | 9.336
16 | 1.391 | 0.15681 | -0.009 | 8.874
16.5 | 1.401 | 0.16619 | -0.009 | 8.43
17 | 1.408 | 0.17605 | -0.009 | 7.998
17.5 | 1.413 | 0.18654 | -0.009 | 7.572
18 | 1.414 | 0.1974 | -0.009 | 7.165
18.5 | 1.414 | 0.20907 | -0.009 | 6.762
19 | 1.409 | 0.22097 | -0.009 | 6.376
19.5 | 1.402 | 0.23281 | -0.009 | 6.021
20 | 1.392 | 0.24605 | -0.009 | 5.657

## 2. Re 50k Mach 0.00 (2)
BIGFOIL.COM POLAR EXPORT
NACA22016
NACA22016 |  |  |  | Cl Max: | 0.895 | at alpha= | 8 | deg
XFOIL ncrit=9 |  |  |  | L/D Max: | 25.2501 | at alpha= | 3.5 | deg
Re: | 50000 |  |  | Cd Min: | 0.16528 | at alpha= | -15 | deg
Mach: | 0 |  |  | Cl=0 at alpha= | -1.0191 | deg
|  |  |  | @ Cl=0.1, Cd= | 0.03687
|  |  |  | @ Cl=0.4, Cd= | 0.032722
|  |  |  | @ Cl=0.6, Cd= | 0.15796
alpha (deg) | Cl | Cd | Cm | Cl/Cd
-15 | -0.4644 | 0.16528 | -0.0043 | -2.8098
-14.5 | -0.4816 | 0.1636 | -0.0066 | -2.9438
-14 | -0.4405 | 0.15326 | -0.0066 | -2.8742
-13.5 | -0.4383 | 0.14717 | -0.0081 | -2.9782
-12.5 | -0.5172 | 0.11623 | -0.0265 | -4.4498
-12 | -0.6931 | 0.07832 | -0.0489 | -8.8496
-11.5 | -0.7681 | 0.06677 | -0.0483 | -11.5037
-11 | -0.8373 | 0.05957 | -0.0394 | -14.0557
-10.5 | -0.8746 | 0.05344 | -0.0306 | -16.366
-10 | -0.8885 | 0.04817 | -0.0226 | -18.4451
-9.5 | -0.8839 | 0.04354 | -0.016 | -20.3009
-9 | -0.8566 | 0.03978 | -0.0117 | -21.5334
-8.5 | -0.8262 | 0.03648 | -0.0077 | -22.648
-8 | -0.794 | 0.03348 | -0.0037 | -23.7157
-7.5 | -0.7699 | 0.03093 | 0.0018 | -24.8917
-7 | -0.7714 | 0.02859 | 0.012 | -26.9815
-6.5 | -0.7723 | 0.02813 | 0.0232 | -27.4547
-6 | -0.7506 | 0.02843 | 0.0309 | -26.4017
-5.5 | -0.7259 | 0.02875 | 0.038 | -25.2487
-5 | -0.6941 | 0.03008 | 0.0456 | -23.0751
-4.5 | -0.6677 | 0.03017 | 0.0522 | -22.1313
-4 | -0.6408 | 0.02968 | 0.0574 | -21.5903
-3.5 | -0.6029 | 0.0298 | 0.0612 | -20.2315
-3 | -0.5564 | 0.03039 | 0.0634 | -18.3087
-2.5 | -0.5048 | 0.0312 | 0.0639 | -16.1795
-2 | -0.3909 | 0.03368 | 0.0534 | -11.6063
-1.5 | -0.219 | 0.0364 | 0.0301 | -6.0165
-1 | 0.0087 | 0.03758 | -0.0043 | 0.23151
-0.5 | 0.2377 | 0.0358 | -0.0388 | 6.6397
0 | 0.408 | 0.03257 | -0.0611 | 12.5269
0.5 | 0.4974 | 0.03044 | -0.0673 | 16.3403
1 | 0.5632 | 0.02878 | -0.0678 | 19.5691
1.5 | 0.5991 | 0.02819 | -0.0635 | 21.2522
2 | 0.6292 | 0.028 | -0.0582 | 22.4714
2.5 | 0.6641 | 0.02777 | -0.0533 | 23.9143
3 | 0.6886 | 0.02825 | -0.0475 | 24.3752
3.5 | 0.7219 | 0.02859 | -0.0426 | 25.2501
4 | 0.7469 | 0.02959 | -0.037 | 25.2416
4.5 | 0.7736 | 0.03081 | -0.0318 | 25.1087
5 | 0.804 | 0.03217 | -0.0272 | 24.9922
5.5 | 0.8236 | 0.03424 | -0.0215 | 24.0537
6 | 0.8504 | 0.03623 | -0.0168 | 23.4723
6.5 | 0.87 | 0.03881 | -0.0114 | 22.4169
7 | 0.8734 | 0.04234 | -0.0045 | 20.6282
7.5 | 0.8698 | 0.0465 | 0.0026 | 18.7054
8 | 0.895 | 0.04958 | 0.0067 | 18.0516
8.5 | 0.7976 | 0.05899 | 0.0197 | 13.5209
10.5 | 0.4283 | 0.12603 | 0.0024 | 3.3984
11 | 0.4338 | 0.13117 | 0.0024 | 3.3072
11.5 | 0.4442 | 0.13664 | 0.0022 | 3.2509
12 | 0.4552 | 0.14236 | 0.0016 | 3.1975
12.5 | 0.4739 | 0.14874 | 0.0009 | 3.1861
13 | 0.5135 | 0.15796 | 0.0003 | 3.2508

## 3. Re 50k Mach 0.10 (1)
BIGFOIL.COM POLAR EXPORT
NACA22016
NACA22016 |  |  |  | Cl Max: | 1.398 | at alpha= | 17.5 | deg
JavaFoil+Calcfoil stall+Eppler ext transition |  |  |  | L/D Max: | 30.182 | at alpha= | 5.5 | deg
Re: | 50000 |  |  | Cd Min: | 0.01872 | at alpha= | -1 | deg
Mach: | 0.1 |  |  | Cl=0 at alpha= | -0.97581 | deg
|  |  |  | @ Cl=0.1, Cd= | 0.018813
|  |  |  | @ Cl=0.4, Cd= | 0.02022
|  |  |  | @ Cl=0.6, Cd= | 0.022614
alpha (deg) | Cl | Cd | Cm | Cl/Cd
-20 | -1.06 | 0.2688 | 0.005 | -3.944
-19.5 | -1.072 | 0.25501 | 0.005 | -4.203
-19 | -1.082 | 0.24096 | 0.005 | -4.489
-18.5 | -1.089 | 0.22888 | 0.005 | -4.76
-18 | -1.095 | 0.21417 | 0.005 | -5.114
-17.5 | -1.099 | 0.20245 | 0.004 | -5.427
-17 | -1.1 | 0.19034 | 0.004 | -5.779
-16.5 | -1.099 | 0.17861 | 0.004 | -6.151
-16 | -1.095 | 0.16903 | 0.004 | -6.476
-15.5 | -1.088 | 0.15967 | 0.004 | -6.814
-15 | -1.079 | 0.15004 | 0.004 | -7.189
-14.5 | -1.066 | 0.1405 | 0.004 | -7.59
-14 | -1.051 | 0.13208 | 0.003 | -7.961
-13.5 | -1.033 | 0.12382 | 0.003 | -8.343
-13 | -1.011 | 0.11587 | 0.003 | -8.729
-12.5 | -0.987 | 0.10871 | 0.003 | -9.083
-12 | -0.961 | 0.1018 | 0.003 | -9.44
-11.5 | -0.932 | 0.09566 | 0.003 | -9.745
-11 | -0.901 | 0.08932 | 0.003 | -10.089
-10.5 | -0.868 | 0.08373 | 0.002 | -10.366
-10 | -0.833 | 0.07853 | 0.002 | -10.604
-9.5 | -0.796 | 0.07354 | 0.002 | -10.82
-9 | -0.757 | 0.06891 | 0.002 | -10.984
-8.5 | -0.716 | 0.06463 | 0.002 | -11.081
-8 | -0.674 | 0.06062 | 0.002 | -11.12
-7.5 | -0.631 | 0.05696 | 0.001 | -11.078
-7 | -0.587 | 0.05355 | 0.001 | -10.958
-6.5 | -0.542 | 0.05028 | 0.001 | -10.779
-6 | -0.604 | 0.02295 | 0.002 | -26.322
-5.5 | -0.548 | 0.0223 | 0.001 | -24.553
-5 | -0.49 | 0.02171 | 0.001 | -22.553
-4.5 | -0.429 | 0.0205 | 0 | -20.95
-4 | -0.37 | 0.02001 | 0 | -18.495
-3.5 | -0.31 | 0.0196 | 0 | -15.807
-3 | -0.249 | 0.01928 | -0.001 | -12.92
-2.5 | -0.188 | 0.01904 | -0.001 | -9.877
-2 | -0.127 | 0.01886 | -0.002 | -6.71
-1.5 | -0.065 | 0.01875 | -0.002 | -3.457
-1 | -0.003 | 0.01872 | -0.002 | -0.161
-0.5 | 0.059 | 0.01874 | -0.003 | 3.139
0 | 0.121 | 0.01885 | -0.003 | 6.394
0.5 | 0.182 | 0.01901 | -0.004 | 9.577
1 | 0.243 | 0.01924 | -0.004 | 12.646
1.5 | 0.304 | 0.01956 | -0.004 | 15.566
2 | 0.365 | 0.01995 | -0.005 | 18.309
2.5 | 0.426 | 0.02042 | -0.005 | 20.845
3 | 0.485 | 0.02098 | -0.006 | 23.136
3.5 | 0.546 | 0.022 | -0.006 | 24.806
4 | 0.604 | 0.02266 | -0.006 | 26.658
4.5 | 0.661 | 0.02341 | -0.007 | 28.239
5 | 0.716 | 0.02432 | -0.007 | 29.454
5.5 | 0.769 | 0.02548 | -0.007 | 30.182
6 | 0.817 | 0.02711 | -0.008 | 30.14
6.5 | 0.857 | 0.02973 | -0.008 | 28.838
7 | 0.887 | 0.03441 | -0.008 | 25.779
7.5 | 0.905 | 0.04245 | -0.008 | 21.317
8 | 0.926 | 0.05131 | -0.007 | 18.04
8.5 | 0.953 | 0.0592 | -0.007 | 16.097
9 | 0.989 | 0.065 | -0.007 | 15.217
9.5 | 1.027 | 0.07043 | -0.007 | 14.579
10 | 1.067 | 0.07524 | -0.007 | 14.179
10.5 | 1.105 | 0.08027 | -0.007 | 13.771
11 | 1.143 | 0.08557 | -0.008 | 13.356
11.5 | 1.178 | 0.09121 | -0.008 | 12.92
12 | 1.212 | 0.09709 | -0.008 | 12.48
12.5 | 1.243 | 0.10345 | -0.008 | 12.016
13 | 1.272 | 0.11015 | -0.008 | 11.546
13.5 | 1.298 | 0.11716 | -0.008 | 11.076
14 | 1.321 | 0.12473 | -0.008 | 10.592
14.5 | 1.342 | 0.13261 | -0.009 | 10.119
15 | 1.36 | 0.14095 | -0.009 | 9.647
15.5 | 1.373 | 0.15 | -0.009 | 9.155
16 | 1.384 | 0.15941 | -0.009 | 8.682
16.5 | 1.392 | 0.16938 | -0.009 | 8.216
17 | 1.396 | 0.17952 | -0.009 | 7.778
17.5 | 1.398 | 0.19038 | -0.009 | 7.344
18 | 1.397 | 0.2019 | -0.009 | 6.92
18.5 | 1.394 | 0.21358 | -0.009 | 6.526
19 | 1.386 | 0.22627 | -0.009 | 6.126
19.5 | 1.375 | 0.23845 | -0.009 | 5.767
20 | 1.362 | 0.25183 | -0.009 | 5.408

## 4. Re 50k Mach 0.10 (2)
BIGFOIL.COM POLAR EXPORT
NACA22016
NACA22016 |  |  |  | Cl Max: | 0.8799 | at alpha= | 8 | deg
XFOIL ncrit=9 |  |  |  | L/D Max: | 25 | at alpha= | 4 | deg
Re: | 50000 |  |  | Cd Min: | 0.16417 | at alpha= | -14.5 | deg
Mach: | 0.1 |  |  | Cl=0 at alpha= | -1.0107 | deg
|  |  |  | @ Cl=0.1, Cd= | 0.037026
|  |  |  | @ Cl=0.4, Cd= | 0.032845
|  |  |  | @ Cl=0.6, Cd= | 0.028315
alpha (deg) | Cl | Cd | Cm | Cl/Cd
-14.5 | -0.4809 | 0.16417 | -0.0066 | -2.9293
-14 | -0.4396 | 0.15374 | -0.0067 | -2.8594
-13.5 | -0.437 | 0.14764 | -0.0082 | -2.9599
-13 | -0.4339 | 0.14227 | -0.0091 | -3.0498
-12.5 | -0.5172 | 0.11689 | -0.0269 | -4.4247
-12 | -0.6794 | 0.08043 | -0.0486 | -8.4471
-11.5 | -0.7469 | 0.06844 | -0.0494 | -10.9132
-11 | -0.8165 | 0.0607 | -0.0422 | -13.4514
-10.5 | -0.8615 | 0.0545 | -0.0329 | -15.8073
-10 | -0.8817 | 0.04911 | -0.0245 | -17.9536
-9.5 | -0.8828 | 0.04435 | -0.0173 | -19.9053
-9 | -0.8558 | 0.04048 | -0.013 | -21.1413
-8.5 | -0.8273 | 0.03707 | -0.0087 | -22.3172
-8 | -0.798 | 0.03402 | -0.0042 | -23.4568
-7.5 | -0.7711 | 0.03136 | 0.0009 | -24.5886
-7 | -0.7688 | 0.02895 | 0.0104 | -26.5561
-6.5 | -0.7705 | 0.02836 | 0.0218 | -27.1685
-6 | -0.7569 | 0.02835 | 0.0305 | -26.6984
-5.5 | -0.7303 | 0.02874 | 0.0375 | -25.4106
-5 | -0.7034 | 0.02979 | 0.0455 | -23.612
-4.5 | -0.6653 | 0.03064 | 0.0515 | -21.7134
-4 | -0.6372 | 0.03019 | 0.0566 | -21.1063
-3.5 | -0.6119 | 0.02974 | 0.0617 | -20.575
-3 | -0.5638 | 0.03039 | 0.0639 | -18.5522
-2.5 | -0.5033 | 0.0315 | 0.0633 | -15.9778
-2 | -0.4092 | 0.03349 | 0.0559 | -12.2186
-1.5 | -0.2156 | 0.03665 | 0.0292 | -5.8827
-1 | 0.0047 | 0.03777 | -0.0036 | 0.12444
-0.5 | 0.2428 | 0.03591 | -0.0393 | 6.7613
0 | 0.4249 | 0.03236 | -0.0634 | 13.1304
0.5 | 0.5077 | 0.03032 | -0.0682 | 16.7447
1 | 0.5616 | 0.02909 | -0.0672 | 19.3056
1.5 | 0.6042 | 0.02823 | -0.0635 | 21.4028
2 | 0.6339 | 0.02806 | -0.0581 | 22.5909
2.5 | 0.6627 | 0.02815 | -0.0526 | 23.5417
3 | 0.694 | 0.02834 | -0.0474 | 24.4884
3.5 | 0.721 | 0.029 | -0.0419 | 24.8621
4 | 0.748 | 0.02992 | -0.0365 | 25
4.5 | 0.7751 | 0.03117 | -0.0312 | 24.8669
5 | 0.8015 | 0.03275 | -0.0261 | 24.4733
5.5 | 0.8266 | 0.03462 | -0.021 | 23.8764
6 | 0.8563 | 0.03662 | -0.0166 | 23.3834
6.5 | 0.8752 | 0.03926 | -0.0112 | 22.2924
7 | 0.8714 | 0.04305 | -0.0034 | 20.2416
7.5 | 0.8564 | 0.04777 | 0.0047 | 17.9276
8 | 0.8799 | 0.05098 | 0.0089 | 17.2597
8.5 | 0.7709 | 0.06104 | 0.0221 | 12.6294

## 5. Re 50k Mach 0.25 (1)
BIGFOIL.COM POLAR EXPORT
NACA22016
NACA22016 |  |  |  | Cl Max: | 1.321 | at alpha= | 15 | deg
JavaFoil+Calcfoil stall+Eppler ext transition |  |  |  | L/D Max: | 29.261 | at alpha= | 5.5 | deg
Re: | 50000 |  |  | Cd Min: | 0.01901 | at alpha= | -1 | deg
Mach: | 0.25 |  |  | Cl=0 at alpha= | -0.97619 | deg
|  |  |  | @ Cl=0.1, Cd= | 0.019109
|  |  |  | @ Cl=0.4, Cd= | 0.020569
|  |  |  | @ Cl=0.6, Cd= | 0.02307
alpha (deg) | Cl | Cd | Cm | Cl/Cd
-19.5 | -0.786 | 0.32673 | 0.005 | -2.404
-19 | -0.825 | 0.30349 | 0.005 | -2.719
-18.5 | -0.862 | 0.27994 | 0.005 | -3.078
-18 | -0.895 | 0.26167 | 0.004 | -3.419
-17.5 | -0.924 | 0.24204 | 0.004 | -3.817
-17 | -0.949 | 0.22231 | 0.004 | -4.269
-16.5 | -0.97 | 0.20704 | 0.004 | -4.685
-16 | -0.987 | 0.1918 | 0.004 | -5.144
-15.5 | -0.999 | 0.17813 | 0.004 | -5.607
-15 | -1.006 | 0.16643 | 0.004 | -6.046
-14.5 | -1.009 | 0.15549 | 0.004 | -6.491
-14 | -1.008 | 0.1448 | 0.003 | -6.959
-13.5 | -1.001 | 0.1335 | 0.003 | -7.495
-13 | -0.989 | 0.12461 | 0.003 | -7.934
-12.5 | -0.973 | 0.1162 | 0.003 | -8.373
-12 | -0.953 | 0.10793 | 0.003 | -8.833
-11.5 | -0.93 | 0.10053 | 0.003 | -9.254
-11 | -0.904 | 0.09343 | 0.003 | -9.675
-10.5 | -0.874 | 0.08728 | 0.002 | -10.019
-10 | -0.842 | 0.08135 | 0.002 | -10.351
-9.5 | -0.807 | 0.07595 | 0.002 | -10.626
-9 | -0.77 | 0.07084 | 0.002 | -10.864
-8.5 | -0.73 | 0.06617 | 0.002 | -11.028
-8 | -0.688 | 0.06195 | 0.002 | -11.106
-7.5 | -0.645 | 0.05811 | 0.001 | -11.095
-7 | -0.6 | 0.05449 | 0.001 | -11.015
-6.5 | -0.555 | 0.05115 | 0.001 | -10.843
-6 | -0.618 | 0.02358 | 0.002 | -26.206
-5.5 | -0.561 | 0.02285 | 0.001 | -24.534
-5 | -0.502 | 0.0222 | 0.001 | -22.599
-4.5 | -0.442 | 0.02166 | 0 | -20.389
-4 | -0.379 | 0.02042 | 0 | -18.579
-3.5 | -0.318 | 0.01997 | 0 | -15.913
-3 | -0.256 | 0.01962 | -0.001 | -13.028
-2.5 | -0.193 | 0.01936 | -0.001 | -9.97
-2 | -0.13 | 0.01917 | -0.002 | -6.776
-1.5 | -0.067 | 0.01905 | -0.002 | -3.495
-1 | -0.003 | 0.01901 | -0.003 | -0.163
-0.5 | 0.06 | 0.01904 | -0.003 | 3.173
0 | 0.124 | 0.01915 | -0.003 | 6.459
0.5 | 0.187 | 0.01933 | -0.004 | 9.666
1 | 0.25 | 0.01959 | -0.004 | 12.751
1.5 | 0.312 | 0.01993 | -0.005 | 15.672
2 | 0.375 | 0.02036 | -0.005 | 18.402
2.5 | 0.436 | 0.02087 | -0.005 | 20.905
3 | 0.498 | 0.0215 | -0.006 | 23.143
3.5 | 0.559 | 0.02257 | -0.006 | 24.775
4 | 0.618 | 0.02329 | -0.007 | 26.549
4.5 | 0.676 | 0.02417 | -0.007 | 27.977
5 | 0.731 | 0.02526 | -0.007 | 28.954
5.5 | 0.783 | 0.02674 | -0.008 | 29.261
6 | 0.827 | 0.02905 | -0.008 | 28.471
6.5 | 0.861 | 0.03318 | -0.008 | 25.938
7 | 0.881 | 0.04052 | -0.008 | 21.754
7.5 | 0.9 | 0.04984 | -0.007 | 18.059
8 | 0.928 | 0.05776 | -0.007 | 16.063
8.5 | 0.964 | 0.06374 | -0.007 | 15.127
9 | 1.004 | 0.06896 | -0.007 | 14.557
9.5 | 1.044 | 0.0739 | -0.007 | 14.133
10 | 1.084 | 0.07897 | -0.007 | 13.732
10.5 | 1.122 | 0.08448 | -0.007 | 13.279
11 | 1.157 | 0.09033 | -0.008 | 12.813
11.5 | 1.19 | 0.0966 | -0.008 | 12.321
12 | 1.22 | 0.10343 | -0.008 | 11.794
12.5 | 1.247 | 0.11065 | -0.008 | 11.268
13 | 1.27 | 0.11827 | -0.008 | 10.738
13.5 | 1.289 | 0.12677 | -0.008 | 10.167
14 | 1.304 | 0.13551 | -0.008 | 9.622
14.5 | 1.315 | 0.1453 | -0.009 | 9.049
15 | 1.321 | 0.15555 | -0.009 | 8.495
15.5 | 1.321 | 0.16646 | -0.009 | 7.937
16 | 1.317 | 0.17855 | -0.009 | 7.374
16.5 | 1.307 | 0.19061 | -0.009 | 6.856
17 | 1.292 | 0.20415 | -0.008 | 6.331
17.5 | 1.274 | 0.21851 | -0.008 | 5.828
18 | 1.25 | 0.23378 | -0.008 | 5.348
18.5 | 1.223 | 0.25007 | -0.008 | 4.889
19 | 1.188 | 0.2673 | -0.008 | 4.443
19.5 | 1.148 | 0.28531 | -0.008 | 4.022
20 | 1.103 | 0.30533 | -0.008 | 3.614

## 6. Re 50k Mach 0.25 (2)
BIGFOIL.COM POLAR EXPORT
NACA22016
NACA22016 |  |  |  | Cl Max: | 0.8467 | at alpha= | 7 | deg
XFOIL ncrit=9 |  |  |  | L/D Max: | 24.3748 | at alpha= | 4 | deg
Re: | 50000 |  |  | Cd Min: | 0.16735 | at alpha= | -14.5 | deg
Mach: | 0.25 |  |  | Cl=0 at alpha= | -1.023 | deg
|  |  |  | @ Cl=0.1, Cd= | 0.038002
|  |  |  | @ Cl=0.4, Cd= | 0.033753
|  |  |  | @ Cl=0.6, Cd= | 0.08943
alpha (deg) | Cl | Cd | Cm | Cl/Cd
-14.5 | -0.4783 | 0.16735 | -0.0068 | -2.8581
-14 | -0.4357 | 0.15642 | -0.007 | -2.7854
-13.5 | -0.4303 | 0.15014 | -0.0086 | -2.866
-13 | -0.4243 | 0.1446 | -0.0096 | -2.9343
-12 | -0.4938 | 0.11272 | -0.0282 | -4.3808
-11 | -0.7254 | 0.06715 | -0.0508 | -10.8027
-10.5 | -0.7859 | 0.05979 | -0.0445 | -13.1443
-10 | -0.8365 | 0.05409 | -0.0346 | -15.465
-9.5 | -0.8462 | 0.04893 | -0.0274 | -17.2941
-9 | -0.8403 | 0.04446 | -0.0209 | -18.9001
-8.5 | -0.8294 | 0.04032 | -0.0144 | -20.5704
-8 | -0.8051 | 0.03685 | -0.0092 | -21.848
-7.5 | -0.7807 | 0.03393 | -0.0035 | -23.0091
-7 | -0.7625 | 0.03133 | 0.0033 | -24.3377
-6.5 | -0.7669 | 0.02935 | 0.0145 | -26.1295
-6 | -0.762 | 0.02925 | 0.0255 | -26.0513
-5.5 | -0.7451 | 0.02934 | 0.0342 | -25.3954
-5 | -0.7147 | 0.03044 | 0.0421 | -23.479
-4.5 | -0.6801 | 0.03179 | 0.0498 | -21.3935
-4 | -0.6497 | 0.03155 | 0.0553 | -20.5927
-3.5 | -0.6204 | 0.03115 | 0.0602 | -19.9165
-3 | -0.5927 | 0.03089 | 0.065 | -19.1874
-2.5 | -0.5374 | 0.03184 | 0.0657 | -16.8781
-2 | -0.4709 | 0.03319 | 0.0634 | -14.188
-1.5 | -0.2098 | 0.03778 | 0.0267 | -5.5532
-1 | 0.0101 | 0.03873 | -0.0045 | 0.26078
-0.5 | 0.2532 | 0.03676 | -0.0394 | 6.8879
0 | 0.4675 | 0.03237 | -0.0677 | 14.4424
0.5 | 0.5399 | 0.0305 | -0.0701 | 17.7016
1 | 0.5889 | 0.02937 | -0.0676 | 20.0511
1.5 | 0.6216 | 0.02896 | -0.0624 | 21.4641
2 | 0.6489 | 0.02902 | -0.0567 | 22.3604
2.5 | 0.6821 | 0.02902 | -0.0513 | 23.5045
3 | 0.7058 | 0.02971 | -0.0453 | 23.7563
3.5 | 0.7369 | 0.03037 | -0.04 | 24.2641
4 | 0.7661 | 0.03143 | -0.0346 | 24.3748
4.5 | 0.7853 | 0.03321 | -0.0285 | 23.6465
5 | 0.8056 | 0.03531 | -0.0226 | 22.8151
5.5 | 0.8181 | 0.0379 | -0.0159 | 21.5858
6 | 0.8254 | 0.04097 | -0.009 | 20.1464
6.5 | 0.8281 | 0.04445 | -0.0019 | 18.6299
7 | 0.8467 | 0.04764 | 0.0034 | 17.7729
7.5 | 0.7464 | 0.05637 | 0.0169 | 13.2411
8 | 0.5868 | 0.07356 | 0.0221 | 7.9772
8.5 | 0.5054 | 0.08943 | 0.0173 | 5.6513

## 7. Re 50k Mach 0.50 (1)
BIGFOIL.COM POLAR EXPORT
NACA22016
NACA22016 |  |  |  | Cl Max: | 1.181 | at alpha= | 20 | deg
JavaFoil+Calcfoil stall+Eppler ext transition |  |  |  | L/D Max: | 25.122 | at alpha= | 4.5 | deg
Re: | 50000 |  |  | Cd Min: | 0.02037 | at alpha= | -1 | deg
Mach: | 0.5 |  |  | Cl=0 at alpha= | -0.97857 | deg
|  |  |  | @ Cl=0.1, Cd= | 0.020494
|  |  |  | @ Cl=0.4, Cd= | 0.022231
|  |  |  | @ Cl=0.6, Cd= | 0.025276
alpha (deg) | Cl | Cd | Cm | Cl/Cd
-20 | -1.043 | 0.48161 | 0.008 | -2.166
-19.5 | -1.016 | 0.46994 | 0.008 | -2.162
-19 | -0.989 | 0.45328 | 0.008 | -2.183
-18.5 | -0.962 | 0.43305 | 0.007 | -2.221
-18 | -0.935 | 0.42661 | 0.007 | -2.193
-17.5 | -0.908 | 0.42374 | 0.007 | -2.142
-17 | -0.881 | 0.40691 | 0.007 | -2.166
-16.5 | -0.854 | 0.39439 | 0.006 | -2.164
-16 | -0.827 | 0.39101 | 0.006 | -2.115
-15.5 | -0.799 | 0.37355 | 0.006 | -2.14
-15 | -0.773 | 0.35792 | 0.005 | -2.159
-14.5 | -0.745 | 0.33702 | 0.005 | -2.21
-14 | -0.717 | 0.33001 | 0.005 | -2.174
-13.5 | -0.69 | 0.32818 | 0.004 | -2.104
-13 | -0.663 | 0.30713 | 0.004 | -2.158
-12.5 | -0.636 | 0.30102 | 0.004 | -2.112
-12 | -0.608 | 0.29275 | 0.003 | -2.078
-11.5 | -0.581 | 0.28974 | 0.003 | -2.006
-11 | -0.553 | 0.25132 | 0.003 | -2.202
-10.5 | -0.526 | 0.23053 | 0.003 | -2.281
-10 | -0.498 | 0.19016 | 0.002 | -2.621
-9.5 | -0.735 | 0.10513 | 0.002 | -6.987
-9 | -0.76 | 0.0902 | 0.002 | -8.421
-8.5 | -0.749 | 0.07982 | 0.002 | -9.39
-8 | -0.725 | 0.07187 | 0.002 | -10.082
-7.5 | -0.691 | 0.06538 | 0.001 | -10.564
-7 | -0.65 | 0.0601 | 0.001 | -10.823
-6.5 | -0.606 | 0.05566 | 0.001 | -10.884
-6 | -0.558 | 0.0517 | 0.001 | -10.79
-5.5 | -0.508 | 0.04825 | 0.001 | -10.519
-5 | -0.552 | 0.0247 | 0.001 | -22.333
-4.5 | -0.488 | 0.0238 | 0 | -20.488
-4 | -0.419 | 0.02248 | 0 | -18.648
-3.5 | -0.352 | 0.02179 | 0 | -16.157
-3 | -0.284 | 0.02126 | -0.001 | -13.348
-2.5 | -0.214 | 0.02086 | -0.001 | -10.28
-2 | -0.144 | 0.02059 | -0.002 | -7.017
-1.5 | -0.074 | 0.02043 | -0.002 | -3.627
-1 | -0.003 | 0.02037 | -0.003 | -0.169
-0.5 | 0.067 | 0.02041 | -0.003 | 3.297
0 | 0.138 | 0.02059 | -0.004 | 6.684
0.5 | 0.208 | 0.02085 | -0.004 | 9.959
1 | 0.277 | 0.02123 | -0.005 | 13.06
1.5 | 0.346 | 0.02173 | -0.005 | 15.935
2 | 0.415 | 0.02237 | -0.006 | 18.53
2.5 | 0.482 | 0.02319 | -0.006 | 20.791
3 | 0.55 | 0.02444 | -0.006 | 22.497
3.5 | 0.614 | 0.02551 | -0.007 | 24.062
4 | 0.674 | 0.02693 | -0.007 | 25.044
4.5 | 0.729 | 0.02902 | -0.008 | 25.122
5 | 0.773 | 0.03273 | -0.008 | 23.606
5.5 | 0.799 | 0.03993 | -0.007 | 20.011
6 | 0.817 | 0.05026 | -0.007 | 16.251
6.5 | 0.851 | 0.05748 | -0.007 | 14.812
7 | 0.895 | 0.06284 | -0.007 | 14.248
7.5 | 0.941 | 0.06819 | -0.007 | 13.798
8 | 0.983 | 0.07425 | -0.007 | 13.239
8.5 | 1.021 | 0.08115 | -0.007 | 12.585
9 | 1.053 | 0.08906 | -0.007 | 11.824
9.5 | 1.077 | 0.09859 | -0.007 | 10.921
10 | 1.088 | 0.10994 | -0.007 | 9.894
10.5 | 1.077 | 0.12469 | -0.007 | 8.634
11 | 1.02 | 0.146 | -0.007 | 6.989
11.5 | 0.696 | 0.24239 | -0.006 | 2.87
12 | 0.725 | 0.29391 | -0.007 | 2.467
12.5 | 0.754 | 0.32173 | -0.007 | 2.343
13 | 0.783 | 0.3463 | -0.008 | 2.26
13.5 | 0.812 | 0.39615 | -0.008 | 2.049
14 | 0.841 | 0.39402 | -0.009 | 2.134
14.5 | 0.869 | 0.40871 | -0.009 | 2.126
15 | 0.898 | 0.42147 | -0.009 | 2.13
15.5 | 0.927 | 0.44814 | -0.01 | 2.069
16 | 0.955 | 0.45326 | -0.01 | 2.106
16.5 | 0.983 | 0.46601 | -0.01 | 2.109
17 | 1.012 | 0.47957 | -0.011 | 2.11
17.5 | 1.039 | 0.49194 | -0.011 | 2.113
18 | 1.069 | 0.50999 | -0.012 | 2.096
18.5 | 1.096 | 0.52658 | -0.012 | 2.082
19 | 1.124 | 0.51189 | -0.012 | 2.195
19.5 | 1.153 | 0.54115 | -0.012 | 2.131
20 | 1.181 | 0.55552 | -0.013 | 2.125

## 8. Re 50k Mach 0.50 (2)
BIGFOIL.COM POLAR EXPORT
NACA22016
NACA22016 |  |  |  | Cl Max: | 0.7541 | at alpha= | 20 | deg
XFOIL ncrit=9 |  |  |  | L/D Max: | 20.1178 | at alpha= | 1.5 | deg
Re: | 50000 |  |  | Cd Min: | 0.26484 | at alpha= | 20 | deg
Mach: | 0.5 |  |  | Cl=0 at alpha= | -0.98861 | deg
|  |  |  | @ Cl=0.1, Cd= | 0.041768
|  |  |  | @ Cl=0.4, Cd= | 0.03838
|  |  |  | @ Cl=0.6, Cd= | 0.21054
alpha (deg) | Cl | Cd | Cm | Cl/Cd
-10 | -0.4354 | 0.09497 | -0.0351 | -4.5846
-9.5 | -0.4642 | 0.08389 | -0.0389 | -5.5334
-9 | -0.5222 | 0.06994 | -0.0447 | -7.4664
-8.5 | -0.5959 | 0.05831 | -0.0464 | -10.2195
-8 | -0.6673 | 0.0509 | -0.0401 | -13.11
-7.5 | -0.6942 | 0.04675 | -0.0306 | -14.8492
-7 | -0.7346 | 0.04251 | -0.0192 | -17.2806
-6.5 | -0.7414 | 0.03933 | -0.0093 | -18.8508
-6 | -0.7503 | 0.03648 | 0.0015 | -20.5674
-5.5 | -0.7568 | 0.03467 | 0.0137 | -21.8287
-5 | -0.7592 | 0.03419 | 0.0265 | -22.2053
-4.5 | -0.7351 | 0.03523 | 0.0374 | -20.8657
-4 | -0.6729 | 0.03941 | 0.0476 | -17.0743
-3.5 | -0.6582 | 0.03829 | 0.055 | -17.1899
-3 | -0.6437 | 0.03702 | 0.0616 | -17.3879
-2.5 | -0.5637 | 0.03752 | 0.0581 | -15.024
-2 | -0.3992 | 0.03975 | 0.042 | -10.0428
-1.5 | -0.1718 | 0.0421 | 0.0158 | -4.0808
-1 | -0.0058 | 0.04247 | -0.0018 | -0.13657
-0.5 | 0.2489 | 0.04078 | -0.0325 | 6.1035
0 | 0.434 | 0.03784 | -0.0508 | 11.4693
0.5 | 0.5918 | 0.03465 | -0.0642 | 17.0794
1 | 0.6534 | 0.03381 | -0.0633 | 19.3256
1.5 | 0.6832 | 0.03396 | -0.0571 | 20.1178
2 | 0.6988 | 0.03509 | -0.05 | 19.9145
2.5 | 0.7145 | 0.03645 | -0.0427 | 19.6022
3 | 0.7248 | 0.03834 | -0.035 | 18.9045
3.5 | 0.722 | 0.04092 | -0.0264 | 17.6442
4 | 0.7158 | 0.04379 | -0.0175 | 16.3462
4.5 | 0.6475 | 0.04907 | -0.0046 | 13.1954
5 | 0.5957 | 0.05394 | 0.0064 | 11.0438
5.5 | 0.479 | 0.06395 | 0.0142 | 7.4902
6 | 0.4553 | 0.07082 | 0.0169 | 6.429
6.5 | 0.4204 | 0.07906 | 0.0177 | 5.3175
7 | 0.4267 | 0.08512 | 0.019 | 5.0129
7.5 | 0.4049 | 0.09321 | 0.0183 | 4.344
8 | 0.4002 | 0.10078 | 0.0174 | 3.971
9.5 | 0.3566 | 0.12638 | 0.0073 | 2.8216
10 | 0.369 | 0.13214 | 0.007 | 2.7925
10.5 | 0.3937 | 0.13908 | 0.0064 | 2.8307
11 | 0.426 | 0.14721 | 0.0056 | 2.8938
11.5 | 0.4346 | 0.15162 | 0.0051 | 2.8664
12 | 0.4407 | 0.15607 | 0.0041 | 2.8237
12.5 | 0.4566 | 0.16216 | 0.0027 | 2.8157
13 | 0.4839 | 0.17012 | 0.0013 | 2.8445
13.5 | 0.5137 | 0.17853 | -0.0001 | 2.8774
14 | 0.5154 | 0.1812 | -0.0023 | 2.8444
14.5 | 0.5328 | 0.18774 | -0.0046 | 2.838
15 | 0.5699 | 0.19897 | -0.006 | 2.8643
15.5 | 0.5741 | 0.20101 | -0.009 | 2.8561
16 | 0.5907 | 0.20739 | -0.012 | 2.8483
16.5 | 0.6317 | 0.22127 | -0.0134 | 2.8549
17 | 0.6299 | 0.22056 | -0.0177 | 2.8559
17.5 | 0.6562 | 0.23015 | -0.0202 | 2.8512
18 | 0.6725 | 0.23515 | -0.0237 | 2.8599
18.5 | 0.6902 | 0.24204 | -0.0274 | 2.8516
19 | 0.7146 | 0.25033 | -0.0303 | 2.8546
19.5 | 0.7288 | 0.25581 | -0.0348 | 2.849
20 | 0.7541 | 0.26484 | -0.0377 | 2.8474

## 9. Re 100k Mach 0.00 (1)
BIGFOIL.COM POLAR EXPORT
NACA22016
NACA22016 |  |  |  | Cl Max: | 1.429 | at alpha= | 18 | deg
JavaFoil+Calcfoil stall+Eppler ext transition |  |  |  | L/D Max: | 41.416 | at alpha= | 7 | deg
Re: | 100000 |  |  | Cd Min: | 0.0124 | at alpha= | -1 | deg
Mach: | 0 |  |  | Cl=0 at alpha= | -0.97581 | deg
|  |  |  | @ Cl=0.1, Cd= | 0.01284
|  |  |  | @ Cl=0.4, Cd= | 0.014998
|  |  |  | @ Cl=0.6, Cd= | 0.017914
alpha (deg) | Cl | Cd | Cm | Cl/Cd
-20 | -1.096 | 0.22698 | 0.005 | -4.83
-19.5 | -1.104 | 0.21474 | 0.005 | -5.143
-19 | -1.111 | 0.20385 | 0.005 | -5.45
-18.5 | -1.116 | 0.19364 | 0.005 | -5.762
-18 | -1.119 | 0.18353 | 0.005 | -6.095
-17.5 | -1.119 | 0.17312 | 0.005 | -6.465
-17 | -1.118 | 0.16395 | 0.004 | -6.817
-16.5 | -1.114 | 0.15571 | 0.004 | -7.154
-16 | -1.108 | 0.14703 | 0.004 | -7.533
-15.5 | -1.099 | 0.13869 | 0.004 | -7.922
-15 | -1.087 | 0.13071 | 0.004 | -8.318
-14.5 | -1.073 | 0.12319 | 0.004 | -8.712
-14 | -1.057 | 0.11613 | 0.004 | -9.099
-13.5 | -1.037 | 0.10923 | 0.003 | -9.491
-13 | -1.014 | 0.103 | 0.003 | -9.846
-12.5 | -0.989 | 0.09662 | 0.003 | -10.236
-12 | -0.962 | 0.0909 | 0.003 | -10.58
-11.5 | -0.932 | 0.08545 | 0.003 | -10.91
-11 | -0.901 | 0.08012 | 0.003 | -11.241
-10.5 | -0.867 | 0.07527 | 0.002 | -11.519
-10 | -0.831 | 0.07063 | 0.002 | -11.773
-9.5 | -0.794 | 0.06631 | 0.002 | -11.979
-9 | -0.755 | 0.06225 | 0.002 | -12.134
-8.5 | -0.715 | 0.05842 | 0.002 | -12.235
-8 | -0.673 | 0.05475 | 0.002 | -12.296
-7.5 | -0.766 | 0.02087 | 0.003 | -36.705
-7 | -0.714 | 0.02012 | 0.002 | -35.485
-6.5 | -0.66 | 0.01943 | 0.002 | -33.963
-6 | -0.604 | 0.0188 | 0.002 | -32.133
-5.5 | -0.547 | 0.01824 | 0.001 | -29.99
-5 | -0.489 | 0.01773 | 0.001 | -27.568
-4.5 | -0.43 | 0.01504 | 0 | -28.582
-4 | -0.37 | 0.0146 | 0 | -25.349
-3.5 | -0.31 | 0.01452 | 0 | -21.335
-3 | -0.249 | 0.01425 | -0.001 | -17.477
-2.5 | -0.188 | 0.01402 | -0.001 | -13.4
-2 | -0.126 | 0.01387 | -0.002 | -9.114
-1.5 | -0.065 | 0.01278 | -0.002 | -5.064
-1 | -0.003 | 0.0124 | -0.002 | -0.242
-0.5 | 0.059 | 0.0128 | -0.003 | 4.59
0 | 0.12 | 0.01286 | -0.003 | 9.356
0.5 | 0.182 | 0.01402 | -0.004 | 12.972
1 | 0.243 | 0.01425 | -0.004 | 17.067
1.5 | 0.304 | 0.01454 | -0.005 | 20.927
2 | 0.365 | 0.0149 | -0.005 | 24.516
2.5 | 0.426 | 0.01507 | -0.005 | 28.256
3 | 0.486 | 0.01561 | -0.006 | 31.146
3.5 | 0.546 | 0.01742 | -0.006 | 31.338
4 | 0.605 | 0.01796 | -0.006 | 33.68
4.5 | 0.663 | 0.01851 | -0.007 | 35.842
5 | 0.721 | 0.01911 | -0.007 | 37.724
5.5 | 0.778 | 0.0198 | -0.008 | 39.283
6 | 0.833 | 0.02059 | -0.008 | 40.452
6.5 | 0.886 | 0.02151 | -0.008 | 41.195
7 | 0.937 | 0.02263 | -0.009 | 41.416
7.5 | 0.985 | 0.02404 | -0.009 | 40.985
8 | 1.029 | 0.02593 | -0.009 | 39.686
8.5 | 1.067 | 0.02857 | -0.009 | 37.355
9 | 1.1 | 0.03238 | -0.009 | 33.963
9.5 | 1.127 | 0.03755 | -0.009 | 30.011
10 | 1.15 | 0.04424 | -0.009 | 25.984
10.5 | 1.172 | 0.05179 | -0.009 | 22.625
11 | 1.194 | 0.05985 | -0.009 | 19.947
11.5 | 1.219 | 0.06742 | -0.009 | 18.074
12 | 1.244 | 0.07474 | -0.009 | 16.644
12.5 | 1.27 | 0.08176 | -0.009 | 15.533
13 | 1.295 | 0.0886 | -0.009 | 14.621
13.5 | 1.319 | 0.09552 | -0.009 | 13.81
14 | 1.342 | 0.10245 | -0.009 | 13.096
14.5 | 1.362 | 0.10951 | -0.009 | 12.437
15 | 1.38 | 0.11718 | -0.01 | 11.773
15.5 | 1.394 | 0.12501 | -0.01 | 11.154
16 | 1.407 | 0.13282 | -0.01 | 10.591
16.5 | 1.416 | 0.1414 | -0.01 | 10.016
17 | 1.423 | 0.14986 | -0.01 | 9.497
17.5 | 1.428 | 0.1592 | -0.01 | 8.968
18 | 1.429 | 0.16872 | -0.01 | 8.472
18.5 | 1.428 | 0.17871 | -0.01 | 7.993
19 | 1.423 | 0.18886 | -0.01 | 7.537
19.5 | 1.416 | 0.20006 | -0.01 | 7.077
20 | 1.405 | 0.21126 | -0.01 | 6.652

## 10. Re 100k Mach 0.00 (2)
BIGFOIL.COM POLAR EXPORT
NACA22016
NACA22016 |  |  |  | Cl Max: | 1.1359 | at alpha= | 11 | deg
XFOIL ncrit=9 |  |  |  | L/D Max: | 38.1894 | at alpha= | 4 | deg
Re: | 100000 |  |  | Cd Min: | 0.21909 | at alpha= | -20 | deg
Mach: | 0 |  |  | Cl=0 at alpha= | -0.95707 | deg
|  |  |  | @ Cl=0.1, Cd= | 0.020138
|  |  |  | @ Cl=0.4, Cd= | 0.02005
|  |  |  | @ Cl=0.6, Cd= | 0.019806
alpha (deg) | Cl | Cd | Cm | Cl/Cd
-20 | -0.6256 | 0.21909 | 0.0097 | -2.8554
-19.5 | -0.5899 | 0.21048 | 0.0105 | -2.8026
-19 | -0.6061 | 0.20885 | 0.0031 | -2.9021
-18.5 | -0.5635 | 0.19879 | 0.0047 | -2.8346
-18 | -0.5771 | 0.19591 | -0.0017 | -2.9457
-17.5 | -0.5384 | 0.18676 | -0.0007 | -2.8828
-16.5 | -0.5131 | 0.17477 | -0.0051 | -2.9359
-16 | -0.5338 | 0.16957 | -0.011 | -3.148
-15.5 | -0.4918 | 0.1623 | -0.0093 | -3.0302
-15 | -0.5013 | 0.15578 | -0.0132 | -3.218
-14.5 | -0.4758 | 0.14973 | -0.0131 | -3.1777
-14 | -0.7079 | 0.08803 | -0.0514 | -8.0416
-13 | -0.9631 | 0.06089 | -0.0507 | -15.817
-12.5 | -0.9921 | 0.05599 | -0.0422 | -17.7192
-12 | -1.0082 | 0.05102 | -0.0343 | -19.7609
-11.5 | -0.9994 | 0.04577 | -0.0291 | -21.8353
-11 | -0.9771 | 0.04167 | -0.025 | -23.4485
-10.5 | -0.955 | 0.03845 | -0.0203 | -24.8375
-10 | -0.9339 | 0.0355 | -0.0149 | -26.307
-9.5 | -0.8899 | 0.03221 | -0.0133 | -27.6281
-9 | -0.857 | 0.03004 | -0.0095 | -28.5286
-8.5 | -0.8202 | 0.0277 | -0.0064 | -29.6101
-8 | -0.7988 | 0.02591 | -0.0007 | -30.8298
-7.5 | -0.7855 | 0.02432 | 0.0064 | -32.2985
-7 | -0.776 | 0.02278 | 0.014 | -34.065
-6.5 | -0.779 | 0.02054 | 0.0234 | -37.926
-6 | -0.7727 | 0.01965 | 0.0316 | -39.3232
-5.5 | -0.7528 | 0.01941 | 0.0375 | -38.7841
-5 | -0.7294 | 0.01928 | 0.0426 | -37.832
-4.5 | -0.6636 | 0.01972 | 0.0398 | -33.6511
-4 | -0.5831 | 0.02019 | 0.0351 | -28.8806
-3.5 | -0.5051 | 0.02035 | 0.0312 | -24.8206
-2.5 | -0.3272 | 0.02022 | 0.0206 | -16.182
-2 | -0.2439 | 0.02021 | 0.0171 | -12.0683
-1.5 | -0.1104 | 0.02019 | 0.0051 | -5.4681
-1 | -0.011 | 0.02019 | -0.0006 | -0.54482
-0.5 | 0.1171 | 0.02013 | -0.0114 | 5.8172
0 | 0.229 | 0.02006 | -0.0196 | 11.4158
0.5 | 0.3265 | 0.02005 | -0.0256 | 16.2843
1 | 0.4129 | 0.02005 | -0.0302 | 20.5935
1.5 | 0.4946 | 0.01998 | -0.0346 | 24.7548
2 | 0.5705 | 0.01992 | -0.0384 | 28.6396
2.5 | 0.6555 | 0.01959 | -0.0445 | 33.4609
3 | 0.7222 | 0.01941 | -0.0477 | 37.2076
3.5 | 0.7481 | 0.01976 | -0.0431 | 37.8593
4 | 0.7741 | 0.02027 | -0.0384 | 38.1894
4.5 | 0.8004 | 0.02096 | -0.0337 | 38.187
5 | 0.8281 | 0.02181 | -0.0291 | 37.9688
5.5 | 0.8569 | 0.02274 | -0.0247 | 37.6825
6 | 0.8876 | 0.02382 | -0.0206 | 37.2628
6.5 | 0.9181 | 0.02503 | -0.0165 | 36.68
7 | 0.9484 | 0.02643 | -0.0123 | 35.8835
7.5 | 0.9812 | 0.02799 | -0.0086 | 35.0554
8 | 1.0129 | 0.02951 | -0.0047 | 34.324
8.5 | 1.0361 | 0.03148 | 0.0004 | 32.913
9 | 1.074 | 0.03353 | 0.0029 | 32.031
9.5 | 1.0836 | 0.03575 | 0.0099 | 30.3105
10 | 1.1214 | 0.03814 | 0.0121 | 29.4022
10.5 | 1.1122 | 0.04109 | 0.0211 | 27.0674
11 | 1.1359 | 0.04339 | 0.025 | 26.1788
11.5 | 1.1226 | 0.04743 | 0.0329 | 23.6686
12 | 1.0678 | 0.05208 | 0.0446 | 20.5031
12.5 | 0.9688 | 0.06169 | 0.0518 | 15.7043
13 | 1.0596 | 0.0609 | 0.052 | 17.399
14 | 0.5477 | 0.15466 | 0.0064 | 3.5413
14.5 | 0.5472 | 0.16135 | 0.0037 | 3.3914
15 | 0.5797 | 0.16718 | 0.0039 | 3.4675
15.5 | 0.5687 | 0.17328 | -0.0004 | 3.282
16 | 0.6164 | 0.18088 | 0.0011 | 3.4078

## 11. Re 100k Mach 0.10 (1)
BIGFOIL.COM POLAR EXPORT
NACA22016
NACA22016 |  |  |  | Cl Max: | 1.413 | at alpha= | 17.5 | deg
JavaFoil+Calcfoil stall+Eppler ext transition |  |  |  | L/D Max: | 41.139 | at alpha= | 7 | deg
Re: | 100000 |  |  | Cd Min: | 0.01244 | at alpha= | -1 | deg
Mach: | 0.1 |  |  | Cl=0 at alpha= | -0.97581 | deg
|  |  |  | @ Cl=0.1, Cd= | 0.013416
|  |  |  | @ Cl=0.4, Cd= | 0.014933
|  |  |  | @ Cl=0.6, Cd= | 0.017978
alpha (deg) | Cl | Cd | Cm | Cl/Cd
-20 | -1.061 | 0.23168 | 0.005 | -4.578
-19.5 | -1.072 | 0.21944 | 0.005 | -4.886
-19 | -1.082 | 0.20917 | 0.005 | -5.173
-18.5 | -1.09 | 0.19777 | 0.005 | -5.51
-18 | -1.096 | 0.18619 | 0.005 | -5.884
-17.5 | -1.099 | 0.17678 | 0.005 | -6.217
-17 | -1.1 | 0.16733 | 0.004 | -6.576
-16.5 | -1.099 | 0.15787 | 0.004 | -6.962
-16 | -1.095 | 0.14911 | 0.004 | -7.344
-15.5 | -1.088 | 0.14014 | 0.004 | -7.767
-15 | -1.079 | 0.13215 | 0.004 | -8.166
-14.5 | -1.067 | 0.12474 | 0.004 | -8.553
-14 | -1.052 | 0.11728 | 0.004 | -8.97
-13.5 | -1.034 | 0.11039 | 0.003 | -9.362
-13 | -1.012 | 0.10368 | 0.003 | -9.76
-12.5 | -0.988 | 0.09732 | 0.003 | -10.152
-12 | -0.962 | 0.09147 | 0.003 | -10.513
-11.5 | -0.933 | 0.08586 | 0.003 | -10.864
-11 | -0.902 | 0.08065 | 0.003 | -11.182
-10.5 | -0.869 | 0.07567 | 0.002 | -11.481
-10 | -0.834 | 0.07106 | 0.002 | -11.729
-9.5 | -0.797 | 0.06668 | 0.002 | -11.946
-9 | -0.758 | 0.06249 | 0.002 | -12.128
-8.5 | -0.717 | 0.05862 | 0.002 | -12.237
-8 | -0.676 | 0.05494 | 0.002 | -12.3
-7.5 | -0.769 | 0.02101 | 0.003 | -36.592
-7 | -0.717 | 0.02024 | 0.002 | -35.406
-6.5 | -0.663 | 0.01954 | 0.002 | -33.914
-6 | -0.607 | 0.01889 | 0.002 | -32.111
-5.5 | -0.549 | 0.01832 | 0.001 | -29.986
-5 | -0.491 | 0.0178 | 0.001 | -27.588
-4.5 | -0.432 | 0.0151 | 0 | -28.603
-4 | -0.372 | 0.01465 | 0 | -25.384
-3.5 | -0.311 | 0.01458 | 0 | -21.353
-3 | -0.25 | 0.0143 | -0.001 | -17.502
-2.5 | -0.189 | 0.01406 | -0.001 | -13.422
-2 | -0.127 | 0.01391 | -0.002 | -9.128
-1.5 | -0.065 | 0.01283 | -0.002 | -5.072
-1 | -0.003 | 0.01244 | -0.002 | -0.243
-0.5 | 0.059 | 0.01247 | -0.003 | 4.732
0 | 0.121 | 0.0139 | -0.003 | 8.703
0.5 | 0.183 | 0.01407 | -0.004 | 12.991
1 | 0.244 | 0.01431 | -0.004 | 17.082
1.5 | 0.306 | 0.01459 | -0.005 | 20.967
2 | 0.367 | 0.01469 | -0.005 | 24.985
2.5 | 0.428 | 0.01514 | -0.005 | 28.268
3 | 0.488 | 0.01625 | -0.006 | 30.052
3.5 | 0.548 | 0.01751 | -0.006 | 31.317
4 | 0.608 | 0.01805 | -0.006 | 33.669
4.5 | 0.666 | 0.0186 | -0.007 | 35.818
5 | 0.724 | 0.01923 | -0.007 | 37.666
5.5 | 0.781 | 0.01992 | -0.008 | 39.195
6 | 0.836 | 0.02074 | -0.008 | 40.312
6.5 | 0.89 | 0.02169 | -0.008 | 41.004
7 | 0.941 | 0.02286 | -0.009 | 41.139
7.5 | 0.988 | 0.02434 | -0.009 | 40.589
8 | 1.031 | 0.02634 | -0.009 | 39.145
8.5 | 1.069 | 0.0292 | -0.009 | 36.592
9 | 1.1 | 0.03326 | -0.009 | 33.072
9.5 | 1.126 | 0.03889 | -0.009 | 28.944
10 | 1.148 | 0.0458 | -0.009 | 25.073
10.5 | 1.169 | 0.0538 | -0.009 | 21.735
11 | 1.193 | 0.06168 | -0.009 | 19.335
11.5 | 1.218 | 0.06923 | -0.009 | 17.588
12 | 1.243 | 0.07651 | -0.009 | 16.248
12.5 | 1.27 | 0.08333 | -0.009 | 15.236
13 | 1.295 | 0.09017 | -0.009 | 14.358
13.5 | 1.318 | 0.09716 | -0.009 | 13.562
14 | 1.339 | 0.10417 | -0.009 | 12.857
14.5 | 1.358 | 0.11149 | -0.009 | 12.182
15 | 1.375 | 0.11909 | -0.01 | 11.548
15.5 | 1.388 | 0.127 | -0.01 | 10.93
16 | 1.399 | 0.13516 | -0.01 | 10.35
16.5 | 1.406 | 0.14383 | -0.01 | 9.778
17 | 1.411 | 0.15283 | -0.01 | 9.233
17.5 | 1.413 | 0.16263 | -0.01 | 8.687
18 | 1.412 | 0.17223 | -0.01 | 8.197
18.5 | 1.408 | 0.18299 | -0.01 | 7.695
19 | 1.4 | 0.19339 | -0.01 | 7.239
19.5 | 1.389 | 0.205 | -0.01 | 6.773
20 | 1.375 | 0.21696 | -0.01 | 6.336

## 12. Re 100k Mach 0.10 (2)
BIGFOIL.COM POLAR EXPORT
NACA22016
NACA22016 |  |  |  | Cl Max: | 1.1293 | at alpha= | 11 | deg
XFOIL ncrit=9 |  |  |  | L/D Max: | 37.9971 | at alpha= | 4 | deg
Re: | 100000 |  |  | Cd Min: | 0.21953 | at alpha= | -20 | deg
Mach: | 0.1 |  |  | Cl=0 at alpha= | -0.9919 | deg
|  |  |  | @ Cl=0.1, Cd= | 0.020178
|  |  |  | @ Cl=0.4, Cd= | 0.02012
|  |  |  | @ Cl=0.6, Cd= | 0.16525
alpha (deg) | Cl | Cd | Cm | Cl/Cd
-20 | -0.6246 | 0.21953 | 0.0102 | -2.8452
-19.5 | -0.5905 | 0.2112 | 0.0108 | -2.7959
-19 | -0.6078 | 0.20987 | 0.0031 | -2.8961
-18.5 | -0.5636 | 0.19947 | 0.0049 | -2.8255
-18 | -0.5789 | 0.19689 | -0.0018 | -2.9402
-17.5 | -0.5381 | 0.18741 | -0.0005 | -2.8712
-16.5 | -0.5124 | 0.17538 | -0.005 | -2.9217
-16 | -0.532 | 0.17025 | -0.0108 | -3.1248
-15.5 | -0.4906 | 0.1629 | -0.0092 | -3.0117
-15 | -0.4992 | 0.15641 | -0.0131 | -3.1916
-14.5 | -0.4742 | 0.15032 | -0.0131 | -3.1546
-14 | -0.5949 | 0.11251 | -0.0365 | -5.2875
-13.5 | -0.5811 | 0.10583 | -0.0361 | -5.4909
-12.5 | -0.9764 | 0.05698 | -0.0453 | -17.1358
-12 | -0.9917 | 0.05162 | -0.038 | -19.2115
-11.5 | -0.9895 | 0.04664 | -0.0319 | -21.2157
-11 | -0.9715 | 0.04249 | -0.0273 | -22.8642
-10.5 | -0.9525 | 0.03917 | -0.0222 | -24.3171
-10 | -0.9342 | 0.0361 | -0.0164 | -25.8781
-9.5 | -0.8928 | 0.03273 | -0.0142 | -27.2777
-9 | -0.8594 | 0.03045 | -0.0105 | -28.2233
-8.5 | -0.8219 | 0.02806 | -0.0074 | -29.2908
-8 | -0.7994 | 0.02624 | -0.0018 | -30.4649
-7.5 | -0.7855 | 0.02463 | 0.0052 | -31.892
-7 | -0.777 | 0.02306 | 0.0131 | -33.6947
-6.5 | -0.7771 | 0.02095 | 0.0221 | -37.0931
-6 | -0.7746 | 0.01979 | 0.0309 | -39.141
-5.5 | -0.7559 | 0.01955 | 0.037 | -38.665
-5 | -0.7326 | 0.01939 | 0.0423 | -37.7824
-4.5 | -0.6634 | 0.01986 | 0.039 | -33.4038
-4 | -0.5846 | 0.02028 | 0.0346 | -28.8264
-3.5 | -0.5048 | 0.02045 | 0.0305 | -24.6846
-3 | -0.416 | 0.0204 | 0.0251 | -20.3922
-2.5 | -0.3409 | 0.02026 | 0.0226 | -16.8263
-2 | -0.2461 | 0.02024 | 0.0172 | -12.1591
-1.5 | -0.128 | 0.02026 | 0.0081 | -6.3179
-1 | -0.0021 | 0.02028 | -0.0022 | -0.10355
-0.5 | 0.1275 | 0.02015 | -0.0131 | 6.3275
0 | 0.2451 | 0.0201 | -0.0222 | 12.194
0.5 | 0.3217 | 0.02012 | -0.0245 | 15.9891
1 | 0.4115 | 0.02012 | -0.0295 | 20.4523
1.5 | 0.4945 | 0.02007 | -0.0339 | 24.6388
2 | 0.5723 | 0.02 | -0.0381 | 28.615
2.5 | 0.6556 | 0.01973 | -0.0438 | 33.2286
3 | 0.7253 | 0.01954 | -0.0474 | 37.1187
3.5 | 0.7515 | 0.01991 | -0.0428 | 37.7449
4 | 0.7778 | 0.02047 | -0.0381 | 37.9971
4.5 | 0.8041 | 0.02117 | -0.0333 | 37.983
5 | 0.8315 | 0.02203 | -0.0287 | 37.744
5.5 | 0.8613 | 0.023 | -0.0244 | 37.4478
6 | 0.8928 | 0.02413 | -0.0204 | 36.9996
6.5 | 0.9231 | 0.02535 | -0.0161 | 36.4142
7 | 0.9521 | 0.02676 | -0.0116 | 35.5792
7.5 | 0.9829 | 0.02839 | -0.0075 | 34.6213
8 | 1.0192 | 0.03008 | -0.0044 | 33.883
8.5 | 1.0369 | 0.03199 | 0.0018 | 32.4133
9 | 1.0706 | 0.03412 | 0.005 | 31.3775
9.5 | 1.0814 | 0.03644 | 0.0118 | 29.6762
10 | 1.1134 | 0.03895 | 0.0149 | 28.5854
10.5 | 1.102 | 0.0421 | 0.0239 | 26.1758
11 | 1.1293 | 0.04445 | 0.0274 | 25.4061
11.5 | 1.1013 | 0.04881 | 0.0369 | 22.563
12 | 1.0336 | 0.05431 | 0.0483 | 19.0315
12.5 | 0.8765 | 0.0714 | 0.05 | 12.2759
13.5 | 0.4399 | 0.14622 | 0.0166 | 3.0085
14 | 0.4028 | 0.1457 | 0.0139 | 2.7646
14.5 | 0.396 | 0.14952 | 0.0116 | 2.6485
15 | 0.4251 | 0.15485 | 0.0115 | 2.7452
15.5 | 0.4086 | 0.15764 | 0.0079 | 2.592
16 | 0.4498 | 0.16525 | 0.0085 | 2.7219

## 13. Re 100k Mach 0.25 (1)
BIGFOIL.COM POLAR EXPORT
NACA22016
NACA22016 |  |  |  | Cl Max: | 1.334 | at alpha= | 15 | deg
JavaFoil+Calcfoil stall+Eppler ext transition |  |  |  | L/D Max: | 39.789 | at alpha= | 6.5 | deg
Re: | 100000 |  |  | Cd Min: | 0.01357 | at alpha= | -1 | deg
Mach: | 0.25 |  |  | Cl=0 at alpha= | -0.97656 | deg
|  |  |  | @ Cl=0.1, Cd= | 0.013729
|  |  |  | @ Cl=0.4, Cd= | 0.015182
|  |  |  | @ Cl=0.6, Cd= | 0.018323
alpha (deg) | Cl | Cd | Cm | Cl/Cd
-19.5 | -0.786 | 0.2764 | 0.005 | -2.843
-19 | -0.825 | 0.25176 | 0.005 | -3.279
-18.5 | -0.862 | 0.23664 | 0.005 | -3.642
-18 | -0.895 | 0.22146 | 0.005 | -4.041
-17.5 | -0.924 | 0.20577 | 0.004 | -4.491
-17 | -0.949 | 0.18986 | 0.004 | -5
-16.5 | -0.97 | 0.17719 | 0.004 | -5.476
-16 | -0.987 | 0.16695 | 0.004 | -5.911
-15.5 | -0.999 | 0.15488 | 0.004 | -6.45
-15 | -1.007 | 0.14541 | 0.004 | -6.923
-14.5 | -1.01 | 0.13562 | 0.004 | -7.444
-14 | -1.008 | 0.12619 | 0.004 | -7.989
-13.5 | -1.001 | 0.11796 | 0.003 | -8.486
-13 | -0.989 | 0.11039 | 0.003 | -8.96
-12.5 | -0.973 | 0.10302 | 0.003 | -9.448
-12 | -0.954 | 0.09593 | 0.003 | -9.943
-11.5 | -0.931 | 0.08963 | 0.003 | -10.384
-11 | -0.904 | 0.08379 | 0.003 | -10.795
-10.5 | -0.875 | 0.07825 | 0.003 | -11.182
-10 | -0.843 | 0.07313 | 0.002 | -11.523
-9.5 | -0.808 | 0.06844 | 0.002 | -11.802
-9 | -0.77 | 0.06402 | 0.002 | -12.034
-8.5 | -0.731 | 0.05996 | 0.002 | -12.185
-8 | -0.689 | 0.05611 | 0.002 | -12.281
-7.5 | -0.646 | 0.05248 | 0.002 | -12.315
-7 | -0.732 | 0.02093 | 0.003 | -34.945
-6.5 | -0.677 | 0.02015 | 0.002 | -33.608
-6 | -0.621 | 0.01943 | 0.002 | -31.957
-5.5 | -0.563 | 0.01878 | 0.001 | -29.959
-5 | -0.503 | 0.01821 | 0.001 | -27.635
-4.5 | -0.443 | 0.01771 | 0 | -25.009
-4 | -0.382 | 0.01498 | 0 | -25.473
-3.5 | -0.32 | 0.01456 | 0 | -21.942
-3 | -0.257 | 0.01425 | -0.001 | -18.028
-2.5 | -0.194 | 0.01398 | -0.001 | -13.863
-2 | -0.13 | 0.01378 | -0.002 | -9.462
-1.5 | -0.067 | 0.01366 | -0.002 | -4.891
-1 | -0.003 | 0.01357 | -0.003 | -0.229
-0.5 | 0.061 | 0.01363 | -0.003 | 4.447
0 | 0.124 | 0.01379 | -0.003 | 9.009
0.5 | 0.188 | 0.01399 | -0.004 | 13.414
1 | 0.251 | 0.01425 | -0.004 | 17.604
1.5 | 0.314 | 0.01459 | -0.005 | 21.512
2 | 0.377 | 0.015 | -0.005 | 25.114
2.5 | 0.439 | 0.01549 | -0.005 | 28.341
3 | 0.501 | 0.01667 | -0.006 | 30.046
3.5 | 0.562 | 0.01798 | -0.006 | 31.263
4 | 0.623 | 0.01853 | -0.007 | 33.607
4.5 | 0.683 | 0.01915 | -0.007 | 35.645
5 | 0.741 | 0.01985 | -0.007 | 37.341
5.5 | 0.798 | 0.02066 | -0.008 | 38.642
6 | 0.854 | 0.02162 | -0.008 | 39.492
6.5 | 0.907 | 0.02279 | -0.008 | 39.789
7 | 0.956 | 0.02428 | -0.009 | 39.383
7.5 | 1.001 | 0.0263 | -0.009 | 38.06
8 | 1.04 | 0.02922 | -0.009 | 35.58
8.5 | 1.071 | 0.03355 | -0.009 | 31.908
9 | 1.096 | 0.03959 | -0.009 | 27.677
9.5 | 1.116 | 0.04744 | -0.009 | 23.52
10 | 1.138 | 0.05555 | -0.009 | 20.489
10.5 | 1.161 | 0.06394 | -0.009 | 18.152
11 | 1.187 | 0.0712 | -0.009 | 16.676
11.5 | 1.214 | 0.07821 | -0.009 | 15.524
12 | 1.24 | 0.08519 | -0.009 | 14.552
12.5 | 1.264 | 0.09214 | -0.009 | 13.717
13 | 1.285 | 0.09933 | -0.009 | 12.937
13.5 | 1.303 | 0.10684 | -0.009 | 12.192
14 | 1.317 | 0.11471 | -0.009 | 11.482
14.5 | 1.328 | 0.12296 | -0.009 | 10.8
15 | 1.334 | 0.13169 | -0.009 | 10.134
15.5 | 1.334 | 0.14115 | -0.01 | 9.453
16 | 1.329 | 0.15125 | -0.01 | 8.789
16.5 | 1.319 | 0.1625 | -0.01 | 8.119
17 | 1.305 | 0.17431 | -0.01 | 7.484
17.5 | 1.285 | 0.18698 | -0.01 | 6.872
18 | 1.261 | 0.20049 | -0.01 | 6.288
18.5 | 1.232 | 0.21463 | -0.01 | 5.739
19 | 1.195 | 0.23018 | -0.009 | 5.193
19.5 | 1.154 | 0.24554 | -0.009 | 4.7
20 | 1.109 | 0.26242 | -0.009 | 4.224

## 14. Re 100k Mach 0.25 (2)
BIGFOIL.COM POLAR EXPORT
NACA22016
NACA22016 |  |  |  | Cl Max: | 1.057 | at alpha= | 9.5 | deg
XFOIL ncrit=9 |  |  |  | L/D Max: | 36.9703 | at alpha= | 4 | deg
Re: | 100000 |  |  | Cd Min: | 0.15967 | at alpha= | -15 | deg
Mach: | 0.25 |  |  | Cl=0 at alpha= | -0.99003 | deg
|  |  |  | @ Cl=0.1, Cd= | 0.020179
|  |  |  | @ Cl=0.4, Cd= | 0.15019
|  |  |  | @ Cl=0.6, Cd= | 0.15019
alpha (deg) | Cl | Cd | Cm | Cl/Cd
-15 | -0.4888 | 0.15967 | -0.0125 | -3.0613
-14.5 | -0.4672 | 0.15348 | -0.013 | -3.044
-14 | -0.4732 | 0.14623 | -0.0163 | -3.236
-13.5 | -0.6264 | 0.09714 | -0.0459 | -6.4484
-13 | -0.6952 | 0.07872 | -0.0557 | -8.8313
-12.5 | -0.7764 | 0.06467 | -0.0613 | -12.0056
-12 | -0.8395 | 0.0562 | -0.0591 | -14.9377
-11.5 | -0.8795 | 0.05078 | -0.0524 | -17.3198
-11 | -0.907 | 0.04677 | -0.0431 | -19.3928
-10.5 | -0.9204 | 0.04304 | -0.0342 | -21.3848
-10 | -0.9229 | 0.03949 | -0.0259 | -23.3705
-9.5 | -0.9053 | 0.03595 | -0.0198 | -25.1822
-9 | -0.8692 | 0.03287 | -0.0164 | -26.4436
-8.5 | -0.8347 | 0.03023 | -0.0123 | -27.6116
-8 | -0.8056 | 0.02811 | -0.0074 | -28.6588
-7.5 | -0.7882 | 0.02625 | -0.0006 | -30.0267
-7 | -0.7787 | 0.02464 | 0.0074 | -31.6031
-6.5 | -0.7738 | 0.02298 | 0.016 | -33.6728
-6 | -0.778 | 0.0209 | 0.0258 | -37.2249
-5.5 | -0.7705 | 0.02021 | 0.0342 | -38.1247
-5 | -0.7507 | 0.02003 | 0.0404 | -37.4788
-4.5 | -0.6646 | 0.0206 | 0.0346 | -32.2621
-4 | -0.5845 | 0.02091 | 0.0307 | -27.9531
-3.5 | -0.5061 | 0.02098 | 0.0275 | -24.123
-3 | -0.4236 | 0.0208 | 0.0239 | -20.3654
-2.5 | -0.3364 | 0.02052 | 0.0198 | -16.3938
-2 | -0.2319 | 0.02036 | 0.0133 | -11.39
-1.5 | -0.114 | 0.02025 | 0.005 | -5.6296
-1 | -0.0025 | 0.02013 | -0.0021 | -0.12419
-0.5 | 0.1229 | 0.02019 | -0.0115 | 6.0872
0 | 0.2376 | 0.02024 | -0.0194 | 11.7391
0.5 | 0.3303 | 0.02042 | -0.024 | 16.1753
1 | 0.4144 | 0.02052 | -0.0275 | 20.1949
1.5 | 0.4866 | 0.02063 | -0.0294 | 23.587
2 | 0.5746 | 0.02061 | -0.0348 | 27.8797
2.5 | 0.6553 | 0.02059 | -0.0394 | 31.8261
3 | 0.7437 | 0.02037 | -0.0461 | 36.5096
3.5 | 0.7695 | 0.02085 | -0.0411 | 36.9065
4 | 0.7956 | 0.02152 | -0.0361 | 36.9703
4.5 | 0.8231 | 0.02238 | -0.0312 | 36.7784
5 | 0.8511 | 0.02333 | -0.0263 | 36.4809
5.5 | 0.881 | 0.02445 | -0.0216 | 36.0327
6 | 0.9103 | 0.02574 | -0.0168 | 35.3652
6.5 | 0.9391 | 0.02726 | -0.0119 | 34.4497
7 | 0.9706 | 0.02893 | -0.0075 | 33.5499
7.5 | 0.995 | 0.03067 | -0.0019 | 32.4421
8 | 1.0149 | 0.03291 | 0.0041 | 30.8387
8.5 | 1.0427 | 0.03498 | 0.0088 | 29.8085
9 | 1.0429 | 0.03795 | 0.017 | 27.4809
9.5 | 1.057 | 0.04053 | 0.0231 | 26.0794
10 | 1.0497 | 0.04416 | 0.031 | 23.7704
10.5 | 0.9963 | 0.04855 | 0.0433 | 20.5211
11 | 0.9202 | 0.0559 | 0.0512 | 16.4615
11.5 | 0.6178 | 0.10322 | 0.0297 | 5.9853
12 | 0.6008 | 0.11554 | 0.0256 | 5.1999
13 | 0.3805 | 0.13839 | 0.0163 | 2.7495
13.5 | 0.39 | 0.14346 | 0.0153 | 2.7185
14 | 0.4009 | 0.14688 | 0.0144 | 2.7294
14.5 | 0.3898 | 0.15019 | 0.0116 | 2.5954

## 15. Re 100k Mach 0.50 (1)
BIGFOIL.COM POLAR EXPORT
NACA22016
NACA22016 |  |  |  | Cl Max: | 1.181 | at alpha= | 20 | deg
JavaFoil+Calcfoil stall+Eppler ext transition |  |  |  | L/D Max: | 34.313 | at alpha= | 5 | deg
Re: | 100000 |  |  | Cd Min: | 0.01562 | at alpha= | -1 | deg
Mach: | 0.5 |  |  | Cl=0 at alpha= | -0.97887 | deg
|  |  |  | @ Cl=0.1, Cd= | 0.015724
|  |  |  | @ Cl=0.4, Cd= | 0.017132
|  |  |  | @ Cl=0.6, Cd= | 0.019965
alpha (deg) | Cl | Cd | Cm | Cl/Cd
-20 | -1.043 | 0.3723 | 0.008 | -2.802
-19.5 | -1.016 | 0.36777 | 0.008 | -2.763
-19 | -0.989 | 0.34972 | 0.008 | -2.829
-18.5 | -0.962 | 0.33472 | 0.007 | -2.873
-18 | -0.935 | 0.32883 | 0.007 | -2.844
-17.5 | -0.908 | 0.32538 | 0.007 | -2.79
-17 | -0.881 | 0.31223 | 0.007 | -2.822
-16.5 | -0.854 | 0.30253 | 0.006 | -2.821
-16 | -0.827 | 0.29889 | 0.006 | -2.767
-15.5 | -0.799 | 0.30325 | 0.006 | -2.636
-15 | -0.773 | 0.28987 | 0.005 | -2.665
-14.5 | -0.745 | 0.27316 | 0.005 | -2.727
-14 | -0.717 | 0.26467 | 0.005 | -2.71
-13.5 | -0.69 | 0.24797 | 0.004 | -2.784
-13 | -0.663 | 0.2324 | 0.004 | -2.852
-12.5 | -0.636 | 0.22706 | 0.004 | -2.8
-12 | -0.608 | 0.21835 | 0.003 | -2.786
-11.5 | -0.581 | 0.21525 | 0.003 | -2.7
-11 | -0.554 | 0.19769 | 0.003 | -2.8
-10.5 | -0.526 | 0.17307 | 0.003 | -3.039
-10 | -0.498 | 0.14737 | 0.002 | -3.382
-9.5 | -0.735 | 0.08932 | 0.002 | -8.226
-9 | -0.76 | 0.0781 | 0.002 | -9.727
-8.5 | -0.75 | 0.06998 | 0.002 | -10.713
-8 | -0.725 | 0.06363 | 0.002 | -11.394
-7.5 | -0.691 | 0.05834 | 0.002 | -11.847
-7 | -0.651 | 0.05384 | 0.001 | -12.092
-6.5 | -0.607 | 0.04993 | 0.001 | -12.15
-6 | -0.676 | 0.02226 | 0.002 | -30.387
-5.5 | -0.617 | 0.02124 | 0.001 | -29.055
-5 | -0.555 | 0.02033 | 0.001 | -27.272
-4.5 | -0.49 | 0.01956 | 0 | -25.035
-4 | -0.423 | 0.01725 | 0 | -24.533
-3.5 | -0.355 | 0.01672 | 0 | -21.23
-3 | -0.286 | 0.01631 | -0.001 | -17.52
-2.5 | -0.216 | 0.016 | -0.001 | -13.486
-2 | -0.145 | 0.01578 | -0.002 | -9.206
-1.5 | -0.074 | 0.01566 | -0.002 | -4.758
-1 | -0.003 | 0.01562 | -0.003 | -0.222
-0.5 | 0.068 | 0.01566 | -0.003 | 4.316
0 | 0.138 | 0.0158 | -0.004 | 8.757
0.5 | 0.209 | 0.01602 | -0.004 | 13.043
1 | 0.279 | 0.01632 | -0.005 | 17.103
1.5 | 0.349 | 0.01674 | -0.005 | 20.846
2 | 0.418 | 0.01727 | -0.006 | 24.213
2.5 | 0.487 | 0.01796 | -0.006 | 27.099
3 | 0.554 | 0.01945 | -0.007 | 28.493
3.5 | 0.621 | 0.0202 | -0.007 | 30.722
4 | 0.685 | 0.02109 | -0.007 | 32.495
4.5 | 0.748 | 0.02217 | -0.008 | 33.735
5 | 0.807 | 0.02353 | -0.008 | 34.313
5.5 | 0.862 | 0.02535 | -0.008 | 34.01
6 | 0.91 | 0.02802 | -0.009 | 32.47
6.5 | 0.947 | 0.03236 | -0.009 | 29.257
7 | 0.969 | 0.03972 | -0.009 | 24.408
7.5 | 0.985 | 0.0498 | -0.008 | 19.772
8 | 1.004 | 0.05966 | -0.008 | 16.829
8.5 | 1.033 | 0.06721 | -0.008 | 15.376
9 | 1.061 | 0.07456 | -0.008 | 14.234
9.5 | 1.084 | 0.0826 | -0.008 | 13.126
10 | 1.095 | 0.09223 | -0.008 | 11.873
10.5 | 1.084 | 0.10448 | -0.008 | 10.372
11 | 1.027 | 0.1221 | -0.008 | 8.408
11.5 | 0.696 | 0.19169 | -0.006 | 3.629
12 | 0.725 | 0.23416 | -0.007 | 3.096
12.5 | 0.754 | 0.25546 | -0.007 | 2.95
13 | 0.783 | 0.27315 | -0.008 | 2.865
13.5 | 0.812 | 0.29396 | -0.008 | 2.761
14 | 0.841 | 0.31601 | -0.009 | 2.661
14.5 | 0.869 | 0.30909 | -0.009 | 2.811
15 | 0.898 | 0.33697 | -0.01 | 2.664
15.5 | 0.927 | 0.3366 | -0.01 | 2.755
16 | 0.955 | 0.36278 | -0.01 | 2.632
16.5 | 0.983 | 0.35629 | -0.011 | 2.759
17 | 1.012 | 0.36181 | -0.011 | 2.797
17.5 | 1.039 | 0.36981 | -0.011 | 2.811
18 | 1.069 | 0.3853 | -0.012 | 2.775
18.5 | 1.096 | 0.39564 | -0.012 | 2.771
19 | 1.124 | 0.40115 | -0.012 | 2.802
19.5 | 1.153 | 0.41048 | -0.012 | 2.81
20 | 1.181 | 0.41947 | -0.013 | 2.815

## 16. Re 100k Mach 0.50 (2)
BIGFOIL.COM POLAR EXPORT
NACA22016
NACA22016 |  |  |  | Cl Max: | 0.9108 | at alpha= | 6 | deg
XFOIL ncrit=9 |  |  |  | L/D Max: | 32.6936 | at alpha= | 3.5 | deg
Re: | 100000 |  |  | Cd Min: | 0.12589 | at alpha= | 11 | deg
Mach: | 0.5 |  |  | Cl=0 at alpha= | -0.94785 | deg
|  |  |  | @ Cl=0.1, Cd= | 0.021082
|  |  |  | @ Cl=0.4, Cd= | 0.022308
|  |  |  | @ Cl=0.6, Cd= | 0.12589
alpha (deg) | Cl | Cd | Cm | Cl/Cd
-10.5 | -0.6071 | 0.06691 | -0.0604 | -9.0734
-10 | -0.6647 | 0.05612 | -0.0638 | -11.8443
-9.5 | -0.7105 | 0.04865 | -0.0619 | -14.6043
-9 | -0.735 | 0.04328 | -0.0562 | -16.9824
-8.5 | -0.7489 | 0.03919 | -0.0486 | -19.1095
-8 | -0.7634 | 0.03595 | -0.0388 | -21.235
-7.5 | -0.7693 | 0.03321 | -0.0287 | -23.1647
-7 | -0.7702 | 0.03107 | -0.0183 | -24.7892
-6.5 | -0.774 | 0.02919 | -0.0075 | -26.5159
-6 | -0.78 | 0.02749 | 0.0036 | -28.374
-5.5 | -0.7858 | 0.02584 | 0.0145 | -30.4102
-5 | -0.7445 | 0.02361 | 0.0168 | -31.5332
-4.5 | -0.6686 | 0.02345 | 0.0158 | -28.5117
-4 | -0.5913 | 0.02345 | 0.0156 | -25.2154
-3.5 | -0.4954 | 0.02338 | 0.0129 | -21.1891
-3 | -0.4148 | 0.02279 | 0.0121 | -18.201
-2.5 | -0.3112 | 0.02207 | 0.0078 | -14.1006
-2 | -0.194 | 0.02139 | 0.0019 | -9.0697
-1.5 | -0.1116 | 0.02103 | 0.0019 | -5.3067
-1 | -0.0126 | 0.02083 | -0.0005 | -0.6049
-0.5 | 0.1082 | 0.0211 | -0.0063 | 5.128
0 | 0.2054 | 0.02133 | -0.0087 | 9.6296
0.5 | 0.312 | 0.02188 | -0.013 | 14.2596
1 | 0.4024 | 0.02232 | -0.0151 | 18.0287
1.5 | 0.4854 | 0.02278 | -0.0165 | 21.3082
2 | 0.5755 | 0.02334 | -0.0197 | 24.6572
2.5 | 0.6581 | 0.024 | -0.0222 | 27.4208
3 | 0.7488 | 0.02488 | -0.0267 | 30.0965
3.5 | 0.8484 | 0.02595 | -0.0333 | 32.6936
4 | 0.8705 | 0.02728 | -0.0265 | 31.9098
4.5 | 0.8918 | 0.0288 | -0.0195 | 30.9653
5 | 0.9016 | 0.03069 | -0.011 | 29.3776
5.5 | 0.9007 | 0.03299 | -0.0013 | 27.3022
6 | 0.9108 | 0.03516 | 0.0072 | 25.9044
6.5 | 0.8672 | 0.03846 | 0.0211 | 22.5481
7 | 0.8178 | 0.04165 | 0.0349 | 19.6351
7.5 | 0.814 | 0.04499 | 0.0424 | 18.0929
8 | 0.6958 | 0.05518 | 0.0484 | 12.6096
8.5 | 0.5289 | 0.08053 | 0.0356 | 6.5677
9 | 0.5105 | 0.08999 | 0.0331 | 5.6729
9.5 | 0.5212 | 0.09639 | 0.0333 | 5.4072
10 | 0.4904 | 0.10827 | 0.0281 | 4.5294
10.5 | 0.4863 | 0.11741 | 0.0252 | 4.1419
11 | 0.4965 | 0.12589 | 0.0232 | 3.9439

## 17. Re 250k Mach 0.00 (1)
BIGFOIL.COM POLAR EXPORT
NACA22016
NACA22016 |  |  |  | Cl Max: | 1.456 | at alpha= | 17 | deg
JavaFoil+Calcfoil stall+Eppler ext transition |  |  |  | L/D Max: | 56.855 | at alpha= | 8 | deg
Re: | 250000 |  |  | Cd Min: | 0.01051 | at alpha= | -1.5 | deg
Mach: | 0 |  |  | Cl=0 at alpha= | -0.97581 | deg
|  |  |  | @ Cl=0.1, Cd= | 0.010699
|  |  |  | @ Cl=0.4, Cd= | 0.010738
|  |  |  | @ Cl=0.6, Cd= | 0.013799
alpha (deg) | Cl | Cd | Cm | Cl/Cd
-20 | -1.098 | 0.19615 | 0.006 | -5.596
-19.5 | -1.106 | 0.18581 | 0.005 | -5.952
-19 | -1.113 | 0.17725 | 0.005 | -6.277
-18.5 | -1.117 | 0.16889 | 0.005 | -6.615
-18 | -1.12 | 0.15966 | 0.005 | -7.016
-17.5 | -1.121 | 0.15212 | 0.005 | -7.369
-17 | -1.119 | 0.14431 | 0.005 | -7.757
-16.5 | -1.116 | 0.13644 | 0.005 | -8.177
-16 | -1.109 | 0.12906 | 0.004 | -8.596
-15.5 | -1.101 | 0.12228 | 0.004 | -9.002
-15 | -1.089 | 0.11565 | 0.004 | -9.42
-14.5 | -1.075 | 0.10939 | 0.004 | -9.832
-14 | -1.059 | 0.10309 | 0.004 | -10.273
-13.5 | -1.039 | 0.09747 | 0.004 | -10.661
-13 | -1.017 | 0.09171 | 0.004 | -11.085
-12.5 | -0.992 | 0.08606 | 0.003 | -11.523
-12 | -0.965 | 0.08092 | 0.003 | -11.924
-11.5 | -0.936 | 0.07585 | 0.003 | -12.343
-11 | -0.906 | 0.07084 | 0.003 | -12.792
-10.5 | -1.033 | 0.02325 | 0.005 | -44.418
-10 | -1.002 | 0.02111 | 0.005 | -47.475
-9.5 | -0.963 | 0.01982 | 0.004 | -48.59
-9 | -0.919 | 0.01877 | 0.004 | -48.984
-8.5 | -0.872 | 0.01801 | 0.004 | -48.438
-8 | -0.823 | 0.01721 | 0.003 | -47.802
-7.5 | -0.771 | 0.01651 | 0.003 | -46.704
-7 | -0.718 | 0.01586 | 0.002 | -45.233
-6.5 | -0.662 | 0.0153 | 0.002 | -43.312
-6 | -0.606 | 0.01497 | 0.002 | -40.483
-5.5 | -0.548 | 0.01452 | 0.001 | -37.767
-5 | -0.49 | 0.0141 | 0.001 | -34.748
-4.5 | -0.431 | 0.01061 | 0 | -40.642
-4 | -0.371 | 0.01077 | 0 | -34.451
-3.5 | -0.311 | 0.01052 | 0 | -29.52
-3 | -0.25 | 0.01079 | -0.001 | -23.126
-2.5 | -0.188 | 0.01066 | -0.001 | -17.651
-2 | -0.127 | 0.01057 | -0.002 | -11.982
-1.5 | -0.065 | 0.01051 | -0.002 | -6.171
-1 | -0.003 | 0.01092 | -0.002 | -0.276
-0.5 | 0.059 | 0.01097 | -0.003 | 5.364
0 | 0.121 | 0.01056 | -0.003 | 11.416
0.5 | 0.182 | 0.01067 | -0.004 | 17.079
1 | 0.244 | 0.0108 | -0.004 | 22.558
1.5 | 0.305 | 0.01057 | -0.005 | 28.858
2 | 0.366 | 0.01081 | -0.005 | 33.854
2.5 | 0.427 | 0.01068 | -0.005 | 39.977
3 | 0.488 | 0.01213 | -0.006 | 40.201
3.5 | 0.547 | 0.01341 | -0.006 | 40.813
4 | 0.607 | 0.01385 | -0.007 | 43.827
4.5 | 0.666 | 0.01426 | -0.007 | 46.721
5 | 0.725 | 0.01472 | -0.007 | 49.271
5.5 | 0.783 | 0.0152 | -0.008 | 51.518
6 | 0.84 | 0.0156 | -0.008 | 53.85
6.5 | 0.896 | 0.01622 | -0.008 | 55.251
7 | 0.951 | 0.01691 | -0.009 | 56.239
7.5 | 1.004 | 0.01768 | -0.009 | 56.785
8 | 1.056 | 0.01857 | -0.009 | 56.855
8.5 | 1.105 | 0.01959 | -0.01 | 56.402
9 | 1.152 | 0.02082 | -0.01 | 55.329
9.5 | 1.195 | 0.02222 | -0.01 | 53.8
10 | 1.235 | 0.02408 | -0.011 | 51.307
10.5 | 1.271 | 0.02644 | -0.011 | 48.078
11 | 1.303 | 0.02945 | -0.011 | 44.238
11.5 | 1.33 | 0.03326 | -0.011 | 39.992
12 | 1.353 | 0.03793 | -0.011 | 35.672
12.5 | 1.373 | 0.04354 | -0.011 | 31.535
13 | 1.39 | 0.0501 | -0.011 | 27.743
13.5 | 1.404 | 0.0574 | -0.011 | 24.458
14 | 1.416 | 0.0653 | -0.011 | 21.689
14.5 | 1.427 | 0.0736 | -0.011 | 19.394
15 | 1.437 | 0.08223 | -0.011 | 17.474
15.5 | 1.444 | 0.09108 | -0.011 | 15.851
16 | 1.449 | 0.10001 | -0.011 | 14.491
16.5 | 1.453 | 0.10899 | -0.011 | 13.334
17 | 1.456 | 0.11796 | -0.011 | 12.341
17.5 | 1.456 | 0.12699 | -0.011 | 11.469
18 | 1.455 | 0.13614 | -0.011 | 10.69
18.5 | 1.452 | 0.14543 | -0.011 | 9.985
19 | 1.445 | 0.15482 | -0.011 | 9.334
19.5 | 1.436 | 0.16465 | -0.012 | 8.719
20 | 1.424 | 0.17464 | -0.012 | 8.154

## 18. Re 250k Mach 0.00 (2)
BIGFOIL.COM POLAR EXPORT
NACA22016
NACA22016 |  |  |  | Cl Max: | 1.2656 | at alpha= | 16.5 | deg
XFOIL ncrit=9 |  |  |  | L/D Max: | 53.1057 | at alpha= | 6 | deg
Re: | 250000 |  |  | Cd Min: | 0.17945 | at alpha= | -18 | deg
Mach: | 0 |  |  | Cl=0 at alpha= | -0.94455 | deg
|  |  |  | @ Cl=0.1, Cd= | 0.010032
|  |  |  | @ Cl=0.4, Cd= | 0.012229
|  |  |  | @ Cl=0.6, Cd= | 0.013988
alpha (deg) | Cl | Cd | Cm | Cl/Cd
-18 | -0.5951 | 0.17945 | -0.0063 | -3.3162
-17.5 | -0.5653 | 0.17592 | -0.0049 | -3.2134
-17 | -0.7449 | 0.11421 | -0.0375 | -6.5222
-16.5 | -0.8055 | 0.09513 | -0.0479 | -8.4674
-16 | -0.8925 | 0.07585 | -0.0591 | -11.7666
-15.5 | -0.9538 | 0.06352 | -0.0636 | -15.0157
-15 | -0.9916 | 0.0555 | -0.0638 | -17.8667
-14.5 | -1.0163 | 0.04944 | -0.0614 | -20.5562
-14 | -1.0309 | 0.04499 | -0.0573 | -22.914
-13.5 | -1.0405 | 0.0414 | -0.0518 | -25.1329
-13 | -1.0512 | 0.03861 | -0.0442 | -27.2261
-12.5 | -1.0237 | 0.03511 | -0.0414 | -29.1569
-12 | -0.993 | 0.03275 | -0.0384 | -30.3206
-11.5 | -0.9703 | 0.03081 | -0.0338 | -31.493
-11 | -0.9566 | 0.02928 | -0.0272 | -32.6708
-10.5 | -0.9175 | 0.027 | -0.0251 | -33.9815
-10 | -0.8998 | 0.02564 | -0.0189 | -35.0936
-9.5 | -0.8863 | 0.02451 | -0.0117 | -36.1608
-9 | -0.8719 | 0.02301 | -0.0049 | -37.8922
-8.5 | -0.8612 | 0.02197 | 0.0027 | -39.1989
-8 | -0.8492 | 0.02101 | 0.0101 | -40.4188
-7.5 | -0.8118 | 0.01968 | 0.0121 | -41.25
-7 | -0.7435 | 0.01828 | 0.0085 | -40.6729
-6.5 | -0.6797 | 0.01658 | 0.0057 | -40.9952
-6 | -0.6264 | 0.01441 | 0.0047 | -43.4698
-5.5 | -0.558 | 0.01364 | 0.0019 | -40.9091
-5 | -0.4783 | 0.0129 | -0.0028 | -37.0775
-4.5 | -0.4104 | 0.01227 | -0.0049 | -33.4474
-4 | -0.3433 | 0.01164 | -0.0066 | -29.4931
-3.5 | -0.2794 | 0.01108 | -0.0074 | -25.2166
-3 | -0.2172 | 0.0106 | -0.0079 | -20.4906
-2.5 | -0.1606 | 0.01025 | -0.0071 | -15.6683
-2 | -0.107 | 0.01001 | -0.0057 | -10.6893
-1.5 | -0.0567 | 0.00988 | -0.0036 | -5.7389
-1 | -0.0057 | 0.00983 | -0.0017 | -0.57986
-0.5 | 0.0457 | 0.00988 | 0.0002 | 4.6255
0 | 0.0974 | 0.01002 | 0.0019 | 9.7206
0.5 | 0.1465 | 0.01024 | 0.0042 | 14.3066
1 | 0.206 | 0.01061 | 0.0044 | 19.4156
1.5 | 0.2679 | 0.01109 | 0.004 | 24.1569
2 | 0.334 | 0.01165 | 0.0026 | 28.6695
2.5 | 0.4035 | 0.01226 | 0.0002 | 32.9119
3 | 0.4717 | 0.01286 | -0.002 | 36.6796
3.5 | 0.5526 | 0.01354 | -0.007 | 40.8124
4 | 0.6225 | 0.0142 | -0.01 | 43.838
5 | 0.761 | 0.01571 | -0.0165 | 48.4405
5.5 | 0.8361 | 0.01642 | -0.0212 | 50.9196
6 | 0.9097 | 0.01713 | -0.0257 | 53.1057
6.5 | 0.9344 | 0.01768 | -0.0205 | 52.8507
7 | 0.9579 | 0.01837 | -0.015 | 52.1448
7.5 | 0.9798 | 0.01912 | -0.0092 | 51.2448
8 | 1.0026 | 0.01987 | -0.0035 | 50.458
8.5 | 1.024 | 0.02066 | 0.0025 | 49.5644
9 | 1.0467 | 0.02165 | 0.0081 | 48.3464
9.5 | 1.0652 | 0.02244 | 0.0144 | 47.4688
10 | 1.0901 | 0.02372 | 0.0193 | 45.957
10.5 | 1.1035 | 0.02455 | 0.0263 | 44.9491
11 | 1.1255 | 0.02567 | 0.0312 | 43.845
11.5 | 1.1477 | 0.02717 | 0.0357 | 42.2414
12 | 1.1659 | 0.0285 | 0.0403 | 40.9088
12.5 | 1.1944 | 0.03028 | 0.0431 | 39.4452
13 | 1.2021 | 0.03211 | 0.048 | 37.4369
13.5 | 1.2189 | 0.03392 | 0.0512 | 35.9346
14 | 1.2339 | 0.03645 | 0.0539 | 33.8519
14.5 | 1.2375 | 0.03936 | 0.0566 | 31.4405
15 | 1.2547 | 0.04182 | 0.0582 | 30.0024
15.5 | 1.2504 | 0.0462 | 0.0594 | 27.0649
16 | 1.2484 | 0.05065 | 0.0597 | 24.6476
16.5 | 1.2656 | 0.05371 | 0.0602 | 23.5636
17 | 1.2382 | 0.06162 | 0.0581 | 20.0941
17.5 | 1.2255 | 0.06862 | 0.0556 | 17.8592
18 | 1.2393 | 0.07241 | 0.0551 | 17.115
18.5 | 1.1868 | 0.08595 | 0.0482 | 13.808
19 | 1.116 | 0.10389 | 0.0383 | 10.7421
19.5 | 1.0794 | 0.11716 | 0.0309 | 9.213

## 19. Re 250k Mach 0.10 (1)
BIGFOIL.COM POLAR EXPORT
NACA22016
NACA22016 |  |  |  | Cl Max: | 1.441 | at alpha= | 17 | deg
JavaFoil+Calcfoil stall+Eppler ext transition |  |  |  | L/D Max: | 56.513 | at alpha= | 7.5 | deg
Re: | 250000 |  |  | Cd Min: | 0.01041 | at alpha= | -3 | deg
Mach: | 0.1 |  |  | Cl=0 at alpha= | -0.97581 | deg
|  |  |  | @ Cl=0.1, Cd= | 0.010755
|  |  |  | @ Cl=0.4, Cd= | 0.010801
|  |  |  | @ Cl=0.6, Cd= | 0.013848
alpha (deg) | Cl | Cd | Cm | Cl/Cd
-20 | -1.062 | 0.19964 | 0.006 | -5.319
-19.5 | -1.074 | 0.18953 | 0.005 | -5.664
-19 | -1.083 | 0.18105 | 0.005 | -5.983
-18.5 | -1.091 | 0.17135 | 0.005 | -6.367
-18 | -1.097 | 0.16203 | 0.005 | -6.771
-17.5 | -1.101 | 0.15406 | 0.005 | -7.144
-17 | -1.102 | 0.14606 | 0.005 | -7.545
-16.5 | -1.101 | 0.13814 | 0.005 | -7.968
-16 | -1.097 | 0.13104 | 0.004 | -8.371
-15.5 | -1.09 | 0.1237 | 0.004 | -8.814
-15 | -1.081 | 0.11677 | 0.004 | -9.259
-14.5 | -1.069 | 0.11029 | 0.004 | -9.694
-14 | -1.054 | 0.10402 | 0.004 | -10.135
-13.5 | -1.036 | 0.09813 | 0.004 | -10.555
-13 | -1.014 | 0.09248 | 0.004 | -10.967
-12.5 | -0.991 | 0.08668 | 0.003 | -11.429
-12 | -0.965 | 0.08144 | 0.003 | -11.847
-11.5 | -0.936 | 0.07656 | 0.003 | -12.228
-11 | -0.906 | 0.07159 | 0.003 | -12.66
-10.5 | -1.029 | 0.02411 | 0.005 | -42.69
-10 | -1.003 | 0.02144 | 0.005 | -46.791
-9.5 | -0.965 | 0.02004 | 0.004 | -48.151
-9 | -0.922 | 0.01896 | 0.004 | -48.618
-8.5 | -0.875 | 0.01803 | 0.004 | -48.527
-8 | -0.826 | 0.01735 | 0.003 | -47.569
-7.5 | -0.774 | 0.01662 | 0.003 | -46.562
-7 | -0.72 | 0.01597 | 0.002 | -45.111
-6.5 | -0.665 | 0.01538 | 0.002 | -43.261
-6 | -0.609 | 0.01504 | 0.002 | -40.465
-5.5 | -0.551 | 0.01458 | 0.001 | -37.779
-5 | -0.492 | 0.01416 | 0.001 | -34.764
-4.5 | -0.433 | 0.01066 | 0 | -40.626
-4 | -0.373 | 0.01082 | 0 | -34.461
-3.5 | -0.312 | 0.01058 | 0 | -29.489
-3 | -0.251 | 0.01041 | -0.001 | -24.098
-2.5 | -0.189 | 0.01069 | -0.001 | -17.693
-2 | -0.127 | 0.01059 | -0.002 | -12.012
-1.5 | -0.065 | 0.01056 | -0.002 | -6.173
-1 | -0.003 | 0.01098 | -0.002 | -0.276
-0.5 | 0.059 | 0.011 | -0.003 | 5.373
0 | 0.121 | 0.01063 | -0.003 | 11.401
0.5 | 0.183 | 0.01069 | -0.004 | 17.12
1 | 0.245 | 0.01085 | -0.004 | 22.562
1.5 | 0.307 | 0.01061 | -0.005 | 28.88
2 | 0.368 | 0.01088 | -0.005 | 33.822
2.5 | 0.429 | 0.01073 | -0.005 | 39.983
3 | 0.49 | 0.0122 | -0.006 | 40.171
3.5 | 0.55 | 0.01349 | -0.006 | 40.787
4 | 0.61 | 0.01392 | -0.007 | 43.822
4.5 | 0.669 | 0.01434 | -0.007 | 46.678
5 | 0.728 | 0.0148 | -0.007 | 49.225
5.5 | 0.786 | 0.01529 | -0.008 | 51.44
6 | 0.844 | 0.01571 | -0.008 | 53.711
6.5 | 0.9 | 0.01634 | -0.008 | 55.078
7 | 0.955 | 0.01705 | -0.009 | 56
7.5 | 1.008 | 0.01784 | -0.009 | 56.513
8 | 1.059 | 0.01877 | -0.009 | 56.438
8.5 | 1.109 | 0.01983 | -0.01 | 55.921
9 | 1.155 | 0.02111 | -0.01 | 54.706
9.5 | 1.198 | 0.02259 | -0.01 | 53.041
10 | 1.237 | 0.02457 | -0.011 | 50.365
10.5 | 1.272 | 0.02707 | -0.011 | 46.997
11 | 1.303 | 0.0303 | -0.011 | 43.001
11.5 | 1.329 | 0.03436 | -0.011 | 38.676
12 | 1.351 | 0.03934 | -0.011 | 34.345
12.5 | 1.37 | 0.04528 | -0.011 | 30.254
13 | 1.386 | 0.05211 | -0.011 | 26.591
13.5 | 1.398 | 0.05976 | -0.011 | 23.401
14 | 1.41 | 0.06792 | -0.011 | 20.758
14.5 | 1.42 | 0.07649 | -0.011 | 18.561
15 | 1.428 | 0.08524 | -0.011 | 16.755
15.5 | 1.434 | 0.09422 | -0.011 | 15.216
16 | 1.438 | 0.10323 | -0.011 | 13.928
16.5 | 1.44 | 0.11238 | -0.011 | 12.815
17 | 1.441 | 0.12153 | -0.011 | 11.853
17.5 | 1.439 | 0.13071 | -0.011 | 11.009
18 | 1.435 | 0.13999 | -0.011 | 10.254
18.5 | 1.43 | 0.1495 | -0.011 | 9.563
19 | 1.42 | 0.15932 | -0.011 | 8.911
19.5 | 1.407 | 0.16941 | -0.011 | 8.304
20 | 1.392 | 0.17939 | -0.011 | 7.762

## 20. Re 250k Mach 0.10 (2)
BIGFOIL.COM POLAR EXPORT
NACA22016
NACA22016 |  |  |  | Cl Max: | 1.2501 | at alpha= | 15 | deg
XFOIL ncrit=9 |  |  |  | L/D Max: | 52.8836 | at alpha= | 6 | deg
Re: | 250000 |  |  | Cd Min: | 0.21924 | at alpha= | 20 | deg
Mach: | 0.1 |  |  | Cl=0 at alpha= | -0.94902 | deg
|  |  |  | @ Cl=0.1, Cd= | 0.010064
|  |  |  | @ Cl=0.4, Cd= | 0.012254
|  |  |  | @ Cl=0.6, Cd= | 0.014052
alpha (deg) | Cl | Cd | Cm | Cl/Cd
-18 | -0.5948 | 0.18045 | -0.0061 | -3.2962
-17.5 | -0.5643 | 0.1768 | -0.0047 | -3.1917
-16.5 | -0.7618 | 0.10385 | -0.0427 | -7.3356
-16 | -0.847 | 0.08273 | -0.0555 | -10.2381
-15.5 | -0.9121 | 0.06857 | -0.0623 | -13.3017
-15 | -0.9575 | 0.059 | -0.0644 | -16.2288
-14.5 | -0.989 | 0.05192 | -0.0633 | -19.0485
-14 | -1.0102 | 0.04676 | -0.0599 | -21.6039
-13.5 | -1.0247 | 0.04272 | -0.0548 | -23.9864
-13 | -1.0383 | 0.03956 | -0.0476 | -26.2462
-12.5 | -1.0217 | 0.03607 | -0.0433 | -28.3255
-12 | -0.9898 | 0.03344 | -0.0406 | -29.5993
-11.5 | -0.967 | 0.03138 | -0.0361 | -30.8158
-11 | -0.9524 | 0.02969 | -0.0297 | -32.0781
-10.5 | -0.917 | 0.02742 | -0.0268 | -33.4427
-10 | -0.8974 | 0.02596 | -0.0209 | -34.5686
-9.5 | -0.8849 | 0.02479 | -0.0134 | -35.6958
-9 | -0.8707 | 0.02331 | -0.0065 | -37.3531
-8.5 | -0.8608 | 0.02222 | 0.0012 | -38.7399
-8 | -0.8486 | 0.02133 | 0.0087 | -39.7843
-7.5 | -0.8133 | 0.01987 | 0.0112 | -40.9311
-7 | -0.7449 | 0.01843 | 0.0076 | -40.4178
-6.5 | -0.6797 | 0.01681 | 0.0048 | -40.4343
-6 | -0.6269 | 0.01453 | 0.0038 | -43.1452
-5 | -0.478 | 0.01294 | -0.0036 | -36.9397
-4.5 | -0.4099 | 0.0123 | -0.0056 | -33.3252
-4 | -0.3429 | 0.01166 | -0.0072 | -29.4082
-3.5 | -0.279 | 0.01112 | -0.0079 | -25.0899
-3 | -0.2164 | 0.01063 | -0.0084 | -20.3575
-2.5 | -0.1619 | 0.0103 | -0.0071 | -15.7184
-2 | -0.1061 | 0.01005 | -0.006 | -10.5572
-1.5 | -0.0559 | 0.00991 | -0.0039 | -5.6408
-1 | -0.0052 | 0.00987 | -0.0018 | -0.52685
-0.5 | 0.0458 | 0.00991 | 0.0002 | 4.6216
0 | 0.0968 | 0.01005 | 0.0022 | 9.6318
0.5 | 0.1484 | 0.01028 | 0.0041 | 14.4358
1 | 0.2054 | 0.01065 | 0.0048 | 19.2864
1.5 | 0.2677 | 0.01113 | 0.0044 | 24.0521
2 | 0.3336 | 0.01169 | 0.0031 | 28.5372
2.5 | 0.403 | 0.01228 | 0.0009 | 32.8176
3 | 0.4715 | 0.0129 | -0.0012 | 36.5504
3.5 | 0.5532 | 0.01362 | -0.0063 | 40.6167
4 | 0.6236 | 0.01427 | -0.0093 | 43.7001
4.5 | 0.6921 | 0.01504 | -0.0122 | 46.0173
5 | 0.7632 | 0.01581 | -0.0158 | 48.2732
5.5 | 0.8378 | 0.01663 | -0.0204 | 50.3788
6 | 0.9133 | 0.01727 | -0.0251 | 52.8836
6.5 | 0.9367 | 0.01791 | -0.0196 | 52.3004
7 | 0.9605 | 0.01854 | -0.014 | 51.8069
8 | 1.0044 | 0.02008 | -0.0022 | 50.0199
8.5 | 1.026 | 0.02099 | 0.0038 | 48.8804
9 | 1.0474 | 0.0219 | 0.0097 | 47.8265
9.5 | 1.0644 | 0.02271 | 0.0165 | 46.8692
10 | 1.0877 | 0.02398 | 0.0217 | 45.3586
10.5 | 1.1028 | 0.0249 | 0.0283 | 44.2892
11 | 1.1301 | 0.02627 | 0.0324 | 43.0187
11.5 | 1.1458 | 0.02767 | 0.0379 | 41.4095
12 | 1.1651 | 0.02906 | 0.0423 | 40.0929
12.5 | 1.1891 | 0.03097 | 0.0456 | 38.3952
13 | 1.1981 | 0.03294 | 0.0501 | 36.3722
13.5 | 1.2176 | 0.03484 | 0.053 | 34.9483
14 | 1.2249 | 0.03777 | 0.056 | 32.4305
14.5 | 1.2299 | 0.0408 | 0.0583 | 30.1446
15 | 1.2501 | 0.04343 | 0.0597 | 28.7843
15.5 | 1.2352 | 0.04863 | 0.0606 | 25.4
16 | 1.2349 | 0.05316 | 0.0605 | 23.2299
16.5 | 1.2429 | 0.0573 | 0.0605 | 21.6911
17 | 1.212 | 0.06614 | 0.0574 | 18.3248
17.5 | 1.1992 | 0.07353 | 0.0545 | 16.309
18 | 1.2038 | 0.07874 | 0.053 | 15.2883
18.5 | 1.1334 | 0.09578 | 0.0437 | 11.8334
20 | 0.7106 | 0.21924 | -0.0229 | 3.2412

## 21. Re 250k Mach 0.25 (1)
BIGFOIL.COM POLAR EXPORT
NACA22016
NACA22016 |  |  |  | Cl Max: | 1.366 | at alpha= | 14.5 | deg
JavaFoil+Calcfoil stall+Eppler ext transition |  |  |  | L/D Max: | 54.631 | at alpha= | 7.5 | deg
Re: | 250000 |  |  | Cd Min: | 0.01038 | at alpha= | -1 | deg
Mach: | 0.25 |  |  | Cl=0 at alpha= | -0.97656 | deg
|  |  |  | @ Cl=0.1, Cd= | 0.010831
|  |  |  | @ Cl=0.4, Cd= | 0.01119
|  |  |  | @ Cl=0.6, Cd= | 0.014128
alpha (deg) | Cl | Cd | Cm | Cl/Cd
-19.5 | -0.786 | 0.22521 | 0.005 | -3.491
-19 | -0.826 | 0.21221 | 0.005 | -3.893
-18.5 | -0.863 | 0.19805 | 0.005 | -4.356
-18 | -0.896 | 0.18493 | 0.005 | -4.843
-17.5 | -0.925 | 0.17338 | 0.005 | -5.335
-17 | -0.95 | 0.16169 | 0.005 | -5.876
-16.5 | -0.971 | 0.15147 | 0.004 | -6.412
-16 | -0.988 | 0.14233 | 0.004 | -6.941
-15.5 | -1 | 0.13333 | 0.004 | -7.501
-15 | -1.008 | 0.12529 | 0.004 | -8.044
-14.5 | -1.011 | 0.11744 | 0.004 | -8.609
-14 | -1.01 | 0.11037 | 0.004 | -9.147
-13.5 | -1.003 | 0.10325 | 0.004 | -9.711
-13 | -0.991 | 0.09695 | 0.004 | -10.22
-12.5 | -0.975 | 0.09097 | 0.003 | -10.72
-12 | -0.956 | 0.08524 | 0.003 | -11.213
-11.5 | -0.933 | 0.07944 | 0.003 | -11.745
-11 | -0.907 | 0.07437 | 0.003 | -12.196
-10.5 | -0.878 | 0.06946 | 0.003 | -12.644
-10 | -0.847 | 0.06462 | 0.003 | -13.112
-9.5 | -0.971 | 0.02158 | 0.005 | -44.979
-9 | -0.933 | 0.02009 | 0.004 | -46.433
-8.5 | -0.888 | 0.01896 | 0.004 | -46.871
-8 | -0.84 | 0.01813 | 0.003 | -46.35
-7.5 | -0.789 | 0.01728 | 0.003 | -45.671
-7 | -0.736 | 0.01654 | 0.003 | -44.498
-6.5 | -0.681 | 0.01588 | 0.002 | -42.848
-6 | -0.623 | 0.01528 | 0.002 | -40.781
-5.5 | -0.565 | 0.01498 | 0.001 | -37.691
-5 | -0.505 | 0.01452 | 0.001 | -34.762
-4.5 | -0.444 | 0.01408 | 0 | -31.522
-4 | -0.383 | 0.0117 | 0 | -32.722
-3.5 | -0.32 | 0.01083 | 0 | -29.586
-3 | -0.257 | 0.01063 | -0.001 | -24.214
-2.5 | -0.194 | 0.0105 | -0.001 | -18.501
-2 | -0.131 | 0.01085 | -0.002 | -12.042
-1.5 | -0.067 | 0.01076 | -0.002 | -6.222
-1 | -0.003 | 0.01038 | -0.003 | -0.299
-0.5 | 0.061 | 0.0108 | -0.003 | 5.621
0 | 0.124 | 0.01085 | -0.003 | 11.47
0.5 | 0.188 | 0.01095 | -0.004 | 17.176
1 | 0.251 | 0.01065 | -0.004 | 23.617
1.5 | 0.315 | 0.01086 | -0.005 | 28.965
2 | 0.378 | 0.0107 | -0.005 | 35.309
2.5 | 0.44 | 0.01208 | -0.006 | 36.469
3 | 0.503 | 0.01255 | -0.006 | 40.041
3.5 | 0.564 | 0.01389 | -0.006 | 40.618
4 | 0.626 | 0.0143 | -0.007 | 43.747
4.5 | 0.686 | 0.01477 | -0.007 | 46.471
5 | 0.746 | 0.01509 | -0.007 | 49.468
5.5 | 0.805 | 0.01566 | -0.008 | 51.422
6 | 0.863 | 0.01632 | -0.008 | 52.91
6.5 | 0.92 | 0.01704 | -0.009 | 53.995
7 | 0.975 | 0.01786 | -0.009 | 54.594
7.5 | 1.028 | 0.01882 | -0.009 | 54.631
8 | 1.079 | 0.01994 | -0.01 | 54.102
8.5 | 1.126 | 0.02118 | -0.01 | 53.164
9 | 1.17 | 0.02288 | -0.01 | 51.147
9.5 | 1.21 | 0.02501 | -0.01 | 48.363
10 | 1.244 | 0.02782 | -0.011 | 44.711
10.5 | 1.273 | 0.03143 | -0.011 | 40.521
11 | 1.298 | 0.03608 | -0.011 | 35.958
11.5 | 1.317 | 0.04184 | -0.011 | 31.473
12 | 1.332 | 0.04874 | -0.011 | 27.326
12.5 | 1.344 | 0.05653 | -0.011 | 23.781
13 | 1.353 | 0.06516 | -0.011 | 20.768
13.5 | 1.36 | 0.07428 | -0.011 | 18.304
14 | 1.364 | 0.0837 | -0.011 | 16.295
14.5 | 1.366 | 0.09321 | -0.011 | 14.658
15 | 1.366 | 0.10281 | -0.011 | 13.287
15.5 | 1.361 | 0.1125 | -0.011 | 12.094
16 | 1.352 | 0.12235 | -0.011 | 11.048
16.5 | 1.339 | 0.1325 | -0.011 | 10.105
17 | 1.322 | 0.14318 | -0.011 | 9.232
17.5 | 1.301 | 0.15391 | -0.011 | 8.453
18 | 1.276 | 0.16487 | -0.011 | 7.74
18.5 | 1.247 | 0.17674 | -0.011 | 7.055
19 | 1.21 | 0.18922 | -0.011 | 6.396
19.5 | 1.168 | 0.20221 | -0.011 | 5.778

## 22. Re 250k Mach 0.25 (2)
BIGFOIL.COM POLAR EXPORT
NACA22016
NACA22016 |  |  |  | Cl Max: | 1.1742 | at alpha= | 14.5 | deg
XFOIL ncrit=9 |  |  |  | L/D Max: | 51.1221 | at alpha= | 6 | deg
Re: | 250000 |  |  | Cd Min: | 0.21969 | at alpha= | 19.5 | deg
Mach: | 0.25 |  |  | Cl=0 at alpha= | -0.94455 | deg
|  |  |  | @ Cl=0.1, Cd= | 0.010269
|  |  |  | @ Cl=0.4, Cd= | 0.01248
|  |  |  | @ Cl=0.6, Cd= | 0.014439
alpha (deg) | Cl | Cd | Cm | Cl/Cd
-17.5 | -0.5598 | 0.18147 | -0.0036 | -3.0848
-17 | -0.5411 | 0.17607 | -0.0052 | -3.0732
-16.5 | -0.544 | 0.16659 | -0.0106 | -3.2655
-16 | -0.5236 | 0.16149 | -0.0114 | -3.2423
-15.5 | -0.7463 | 0.09582 | -0.0486 | -7.7886
-15 | -0.8031 | 0.08015 | -0.0578 | -10.02
-14.5 | -0.8452 | 0.06866 | -0.0632 | -12.3099
-14 | -0.8933 | 0.05864 | -0.0664 | -15.2336
-13.5 | -0.9295 | 0.05148 | -0.0657 | -18.0556
-13 | -0.9628 | 0.04605 | -0.0618 | -20.9077
-12.5 | -0.9647 | 0.04134 | -0.0575 | -23.3358
-12 | -0.9491 | 0.03785 | -0.0536 | -25.0753
-11.5 | -0.9376 | 0.03492 | -0.0485 | -26.8499
-11 | -0.9277 | 0.03242 | -0.0422 | -28.6151
-10.5 | -0.9278 | 0.03065 | -0.0334 | -30.2708
-10 | -0.8849 | 0.02788 | -0.0314 | -31.7396
-9.5 | -0.868 | 0.02629 | -0.0246 | -33.0164
-9 | -0.864 | 0.02522 | -0.0152 | -34.2585
-8.5 | -0.8545 | 0.02361 | -0.0072 | -36.1923
-8 | -0.8484 | 0.02252 | 0.0016 | -37.6732
-7.5 | -0.8196 | 0.02106 | 0.0059 | -38.9174
-7 | -0.75 | 0.01938 | 0.0025 | -38.6997
-6.5 | -0.6821 | 0.01775 | -0.0003 | -38.4282
-6 | -0.6289 | 0.01518 | -0.0009 | -41.4295
-5.5 | -0.5631 | 0.01403 | -0.0026 | -40.1354
-5 | -0.4896 | 0.01327 | -0.0053 | -36.8953
-4.5 | -0.4062 | 0.01248 | -0.0098 | -32.5481
-4 | -0.339 | 0.01181 | -0.0108 | -28.7045
-3.5 | -0.274 | 0.01124 | -0.0113 | -24.3772
-3 | -0.2199 | 0.01083 | -0.0095 | -20.3047
-2.5 | -0.1596 | 0.01047 | -0.0089 | -15.2436
-2 | -0.1085 | 0.01026 | -0.0064 | -10.575
-1.5 | -0.0569 | 0.01013 | -0.0041 | -5.617
-1 | -0.0057 | 0.01009 | -0.0017 | -0.56492
-0.5 | 0.0457 | 0.01013 | 0.0006 | 4.5114
0 | 0.0978 | 0.01026 | 0.0028 | 9.5322
0.5 | 0.1493 | 0.01048 | 0.0052 | 14.2462
1 | 0.2059 | 0.01083 | 0.0065 | 19.012
1.5 | 0.2634 | 0.01126 | 0.0074 | 23.3925
2 | 0.3298 | 0.01185 | 0.0066 | 27.8312
2.5 | 0.3989 | 0.01247 | 0.005 | 31.9888
3 | 0.4824 | 0.01323 | 0.0003 | 36.4626
3.5 | 0.5571 | 0.01396 | -0.0028 | 39.9069
4 | 0.6278 | 0.01475 | -0.0053 | 42.5627
4.5 | 0.699 | 0.01561 | -0.0082 | 44.779
5 | 0.7725 | 0.01653 | -0.0117 | 46.7332
5.5 | 0.8518 | 0.01736 | -0.0164 | 49.0668
6 | 0.9294 | 0.01818 | -0.0209 | 51.1221
6.5 | 0.9516 | 0.0189 | -0.0147 | 50.3492
7 | 0.9719 | 0.01971 | -0.0081 | 49.31
7.5 | 0.9923 | 0.0205 | -0.0014 | 48.4049
8 | 1.0112 | 0.02138 | 0.0056 | 47.2965
8.5 | 1.0308 | 0.02245 | 0.0123 | 45.9154
9 | 1.043 | 0.0233 | 0.0204 | 44.7639
9.5 | 1.0663 | 0.02469 | 0.0262 | 43.1875
10 | 1.0791 | 0.02582 | 0.0334 | 41.7932
10.5 | 1.1016 | 0.02721 | 0.0386 | 40.4851
11 | 1.1183 | 0.02908 | 0.044 | 38.456
11.5 | 1.1335 | 0.03086 | 0.049 | 36.7304
12 | 1.1552 | 0.03314 | 0.0527 | 34.8582
12.5 | 1.1561 | 0.03593 | 0.0572 | 32.1765
13 | 1.1706 | 0.03846 | 0.0601 | 30.4368
13.5 | 1.1702 | 0.04246 | 0.0626 | 27.5601
14 | 1.1612 | 0.04733 | 0.0639 | 24.5341
14.5 | 1.1742 | 0.05076 | 0.0648 | 23.1324
15 | 1.1464 | 0.05859 | 0.0633 | 19.5665
15.5 | 1.1083 | 0.06865 | 0.0594 | 16.1442
16 | 1.1025 | 0.0754 | 0.0568 | 14.622
16.5 | 1.062 | 0.08745 | 0.0509 | 12.1441
17.5 | 0.6672 | 0.18543 | -0.0045 | 3.5981
18 | 0.6802 | 0.19308 | -0.0074 | 3.5229
18.5 | 0.7045 | 0.19575 | -0.0087 | 3.599
19 | 0.7122 | 0.20845 | -0.0128 | 3.4166
19.5 | 0.6962 | 0.21969 | -0.0226 | 3.169

## 23. Re 250k Mach 0.50 (1)
BIGFOIL.COM POLAR EXPORT
NACA22016
NACA22016 |  |  |  | Cl Max: | 1.181 | at alpha= | 20 | deg
JavaFoil+Calcfoil stall+Eppler ext transition |  |  |  | L/D Max: | 47.486 | at alpha= | 6 | deg
Re: | 250000 |  |  | Cd Min: | 0.01015 | at alpha= | -1.5 | deg
Mach: | 0.5 |  |  | Cl=0 at alpha= | -0.97887 | deg
|  |  |  | @ Cl=0.1, Cd= | 0.010206
|  |  |  | @ Cl=0.4, Cd= | 0.012617
|  |  |  | @ Cl=0.6, Cd= | 0.015178
alpha (deg) | Cl | Cd | Cm | Cl/Cd
-20 | -1.043 | 0.28849 | 0.008 | -3.616
-19.5 | -1.016 | 0.27465 | 0.008 | -3.7
-19 | -0.989 | 0.27069 | 0.008 | -3.655
-18.5 | -0.962 | 0.2588 | 0.007 | -3.716
-18 | -0.935 | 0.25343 | 0.007 | -3.691
-17.5 | -0.908 | 0.25022 | 0.007 | -3.628
-17 | -0.881 | 0.23969 | 0.007 | -3.677
-16.5 | -0.854 | 0.23133 | 0.006 | -3.69
-16 | -0.827 | 0.2275 | 0.006 | -3.635
-15.5 | -0.799 | 0.21722 | 0.006 | -3.68
-15 | -0.773 | 0.20745 | 0.005 | -3.724
-14.5 | -0.745 | 0.19592 | 0.005 | -3.803
-14 | -0.717 | 0.19591 | 0.005 | -3.662
-13.5 | -0.69 | 0.18504 | 0.004 | -3.732
-13 | -0.663 | 0.18121 | 0.004 | -3.658
-12.5 | -0.636 | 0.1689 | 0.004 | -3.765
-12 | -0.608 | 0.16658 | 0.003 | -3.652
-11.5 | -0.581 | 0.16342 | 0.003 | -3.556
-11 | -0.554 | 0.14724 | 0.003 | -3.76
-10.5 | -0.526 | 0.13076 | 0.003 | -4.022
-10 | -0.498 | 0.09047 | 0.002 | -5.509
-9.5 | -0.735 | 0.07628 | 0.002 | -9.638
-9 | -0.76 | 0.06743 | 0.002 | -11.278
-8.5 | -0.751 | 0.06115 | 0.002 | -12.279
-8 | -0.727 | 0.05591 | 0.002 | -12.997
-7.5 | -0.695 | 0.05102 | 0.002 | -13.62
-7 | -0.789 | 0.01969 | 0.003 | -40.08
-6.5 | -0.738 | 0.01865 | 0.002 | -39.57
-6 | -0.681 | 0.01763 | 0.002 | -38.655
-5.5 | -0.621 | 0.01675 | 0.001 | -37.039
-5 | -0.557 | 0.01602 | 0.001 | -34.769
-4.5 | -0.492 | 0.01539 | 0 | -31.933
-4 | -0.425 | 0.01266 | 0 | -33.575
-3.5 | -0.356 | 0.01223 | 0 | -29.13
-3 | -0.287 | 0.01193 | -0.001 | -24.04
-2.5 | -0.217 | 0.01168 | -0.001 | -18.535
-2 | -0.146 | 0.01117 | -0.002 | -13.043
-1.5 | -0.075 | 0.01015 | -0.002 | -7.359
-1 | -0.003 | 0.01051 | -0.003 | -0.33
-0.5 | 0.068 | 0.01017 | -0.003 | 6.665
0 | 0.139 | 0.01025 | -0.004 | 13.543
0.5 | 0.21 | 0.01173 | -0.004 | 17.863
1 | 0.28 | 0.01196 | -0.005 | 23.411
1.5 | 0.35 | 0.01231 | -0.005 | 28.452
2 | 0.42 | 0.01274 | -0.006 | 32.958
2.5 | 0.489 | 0.01333 | -0.006 | 36.701
3 | 0.557 | 0.01483 | -0.007 | 37.57
3.5 | 0.625 | 0.01538 | -0.007 | 40.607
4 | 0.691 | 0.01602 | -0.007 | 43.123
4.5 | 0.756 | 0.01677 | -0.008 | 45.096
5 | 0.819 | 0.01763 | -0.008 | 46.476
5.5 | 0.88 | 0.01867 | -0.009 | 47.152
6 | 0.938 | 0.01976 | -0.009 | 47.486
6.5 | 0.992 | 0.02133 | -0.009 | 46.522
7 | 1.041 | 0.02338 | -0.01 | 44.537
7.5 | 1.082 | 0.02622 | -0.01 | 41.278
8 | 1.114 | 0.03032 | -0.01 | 36.743
8.5 | 1.134 | 0.03643 | -0.01 | 31.143
9 | 1.142 | 0.04519 | -0.01 | 25.267
9.5 | 1.138 | 0.05664 | -0.01 | 20.099
10 | 1.127 | 0.06934 | -0.009 | 16.255
10.5 | 1.102 | 0.0826 | -0.009 | 13.341
11 | 1.038 | 0.09839 | -0.009 | 10.552
11.5 | 0.696 | 0.14374 | -0.006 | 4.84
12 | 0.725 | 0.17049 | -0.007 | 4.253
12.5 | 0.754 | 0.18655 | -0.007 | 4.04
13 | 0.783 | 0.19796 | -0.008 | 3.954
13.5 | 0.812 | 0.21437 | -0.008 | 3.786
14 | 0.841 | 0.22017 | -0.009 | 3.819
14.5 | 0.869 | 0.22833 | -0.009 | 3.806
15 | 0.898 | 0.23442 | -0.01 | 3.83
15.5 | 0.927 | 0.25175 | -0.01 | 3.683
16 | 0.955 | 0.25285 | -0.01 | 3.776
16.5 | 0.983 | 0.26283 | -0.011 | 3.741
17 | 1.012 | 0.27222 | -0.011 | 3.717
17.5 | 1.039 | 0.27151 | -0.011 | 3.828
18 | 1.069 | 0.29076 | -0.012 | 3.677
18.5 | 1.096 | 0.29501 | -0.012 | 3.717
19 | 1.124 | 0.29178 | -0.012 | 3.852
19.5 | 1.153 | 0.3117 | -0.012 | 3.701
20 | 1.181 | 0.31488 | -0.013 | 3.75

## 24. Re 250k Mach 0.50 (2)
BIGFOIL.COM POLAR EXPORT
NACA22016
NACA22016 |  |  |  | Cl Max: | 0.9625 | at alpha= | 6 | deg
XFOIL ncrit=9 |  |  |  | L/D Max: | 41.8296 | at alpha= | 6 | deg
Re: | 250000 |  |  | Cd Min: | 0.10005 | at alpha= | -12.5 | deg
Mach: | 0.5 |  |  | Cl=0 at alpha= | -0.95171 | deg
|  |  |  | @ Cl=0.1, Cd= | 0.011281
|  |  |  | @ Cl=0.4, Cd= | 0.013531
|  |  |  | @ Cl=0.6, Cd= | 0.016398
alpha (deg) | Cl | Cd | Cm | Cl/Cd
-12.5 | -0.5357 | 0.10005 | -0.0427 | -5.3543
-12 | -0.6016 | 0.08089 | -0.0542 | -7.4373
-11.5 | -0.6508 | 0.06717 | -0.0621 | -9.6888
-11 | -0.6887 | 0.05668 | -0.0667 | -12.1507
-10.5 | -0.7208 | 0.04824 | -0.0682 | -14.942
-10 | -0.7465 | 0.0416 | -0.0664 | -17.9447
-9.5 | -0.764 | 0.03663 | -0.0616 | -20.8572
-9 | -0.7697 | 0.03285 | -0.0549 | -23.4307
-8.5 | -0.7685 | 0.03004 | -0.047 | -25.5826
-8 | -0.7699 | 0.02783 | -0.0375 | -27.6644
-7.5 | -0.7772 | 0.02626 | -0.0265 | -29.5963
-7 | -0.7317 | 0.02369 | -0.0247 | -30.8864
-6.5 | -0.669 | 0.02105 | -0.0256 | -31.7815
-6 | -0.6085 | 0.01873 | -0.0253 | -32.488
-5.5 | -0.5543 | 0.01572 | -0.0243 | -35.2608
-5 | -0.4819 | 0.01425 | -0.0246 | -33.8175
-4.5 | -0.4129 | 0.0134 | -0.0236 | -30.8134
-4 | -0.3463 | 0.01272 | -0.0219 | -27.2248
-3.5 | -0.2832 | 0.01216 | -0.0196 | -23.2895
-3 | -0.2227 | 0.01175 | -0.0168 | -18.9532
-2.5 | -0.1664 | 0.01146 | -0.0133 | -14.5201
-2 | -0.1116 | 0.01127 | -0.0097 | -9.9024
-1.5 | -0.0581 | 0.01117 | -0.0058 | -5.2014
-1 | -0.0051 | 0.01115 | -0.0019 | -0.4574
-0.5 | 0.0477 | 0.01119 | 0.0021 | 4.2627
0 | 0.0998 | 0.01128 | 0.0061 | 8.8475
0.5 | 0.1526 | 0.01145 | 0.0101 | 13.3275
1 | 0.208 | 0.01173 | 0.0136 | 17.7323
1.5 | 0.2641 | 0.01212 | 0.0169 | 21.7904
2 | 0.3324 | 0.01275 | 0.0179 | 26.0706
2.5 | 0.3936 | 0.01345 | 0.0201 | 29.2639
3 | 0.4715 | 0.01443 | 0.0189 | 32.675
3.5 | 0.552 | 0.0156 | 0.017 | 35.3846
4 | 0.6326 | 0.01694 | 0.0148 | 37.3436
4.5 | 0.7156 | 0.01839 | 0.0121 | 38.9125
5 | 0.8034 | 0.01982 | 0.0085 | 40.5348
5.5 | 0.8926 | 0.02139 | 0.0046 | 41.7298
6 | 0.9625 | 0.02301 | 0.0039 | 41.8296
6.5 | 0.954 | 0.02388 | 0.0165 | 39.9497
7 | 0.9503 | 0.025 | 0.0282 | 38.012
7.5 | 0.9513 | 0.02669 | 0.0382 | 35.6426
8 | 0.9496 | 0.02887 | 0.0475 | 32.8923
8.5 | 0.9561 | 0.03132 | 0.0547 | 30.5268
9 | 0.9454 | 0.03517 | 0.0611 | 26.8809
9.5 | 0.9257 | 0.04029 | 0.0652 | 22.9759
10 | 0.9146 | 0.04564 | 0.0672 | 20.0394
10.5 | 0.8786 | 0.05406 | 0.0661 | 16.2523
11 | 0.7455 | 0.07565 | 0.0527 | 9.8546

## 25. Re 500k Mach 0.00 (1)
BIGFOIL.COM POLAR EXPORT
NACA22016
NACA22016 |  |  |  | Cl Max: | 1.488 | at alpha= | 16.5 | deg
JavaFoil+Calcfoil stall+Eppler ext transition |  |  |  | L/D Max: | 68.482 | at alpha= | 8 | deg
Re: | 500000 |  |  | Cd Min: | 0.00914 | at alpha= | -3.5 | deg
Mach: | 0 |  |  | Cl=0 at alpha= | -0.97581 | deg
|  |  |  | @ Cl=0.1, Cd= | 0.0093553
|  |  |  | @ Cl=0.4, Cd= | 0.0098393
|  |  |  | @ Cl=0.6, Cd= | 0.011712
alpha (deg) | Cl | Cd | Cm | Cl/Cd
-18 | -1.124 | 0.14671 | 0.006 | -7.66
-17.5 | -1.125 | 0.13956 | 0.006 | -8.061
-17 | -1.124 | 0.13234 | 0.005 | -8.49
-16.5 | -1.12 | 0.12515 | 0.005 | -8.953
-16 | -1.115 | 0.11858 | 0.005 | -9.4
-15.5 | -1.107 | 0.1119 | 0.005 | -9.892
-15 | -1.097 | 0.10525 | 0.005 | -10.422
-14.5 | -1.085 | 0.09849 | 0.005 | -11.019
-14 | -1.128 | 0.06678 | 0.006 | -16.885
-13.5 | -1.162 | 0.04341 | 0.007 | -26.767
-13 | -1.172 | 0.03226 | 0.007 | -36.341
-12.5 | -1.163 | 0.02699 | 0.007 | -43.11
-12 | -1.144 | 0.0239 | 0.006 | -47.873
-11.5 | -1.118 | 0.02178 | 0.006 | -51.336
-11 | -1.087 | 0.02026 | 0.006 | -53.64
-10.5 | -1.052 | 0.01894 | 0.005 | -55.509
-10 | -1.012 | 0.01786 | 0.005 | -56.671
-9.5 | -0.97 | 0.01694 | 0.004 | -57.271
-9 | -0.925 | 0.01611 | 0.004 | -57.383
-8.5 | -0.876 | 0.01539 | 0.004 | -56.922
-8 | -0.826 | 0.01474 | 0.003 | -56.016
-7.5 | -0.773 | 0.01433 | 0.003 | -53.954
-7 | -0.719 | 0.01379 | 0.002 | -52.15
-6.5 | -0.664 | 0.01333 | 0.002 | -49.788
-6 | -0.607 | 0.01291 | 0.002 | -47.037
-5.5 | -0.549 | 0.01254 | 0.001 | -43.809
-5 | -0.491 | 0.01219 | 0.001 | -40.244
-4.5 | -0.432 | 0.00918 | 0 | -47.008
-4 | -0.371 | 0.00937 | 0 | -39.637
-3.5 | -0.311 | 0.00914 | 0 | -33.985
-3 | -0.25 | 0.00943 | -0.001 | -26.469
-2.5 | -0.188 | 0.0093 | -0.001 | -20.242
-2 | -0.127 | 0.00921 | -0.002 | -13.757
-1.5 | -0.065 | 0.00918 | -0.002 | -7.07
-1 | -0.003 | 0.00956 | -0.002 | -0.315
-0.5 | 0.059 | 0.0096 | -0.003 | 6.128
0 | 0.121 | 0.00923 | -0.003 | 13.066
0.5 | 0.182 | 0.00929 | -0.004 | 19.626
1 | 0.244 | 0.00942 | -0.004 | 25.878
1.5 | 0.305 | 0.00994 | -0.005 | 30.719
2 | 0.366 | 0.0097 | -0.005 | 37.785
2.5 | 0.427 | 0.00995 | -0.005 | 42.976
3 | 0.488 | 0.00983 | -0.006 | 49.675
3.5 | 0.548 | 0.01049 | -0.006 | 52.286
4 | 0.608 | 0.0119 | -0.007 | 51.11
4.5 | 0.668 | 0.01225 | -0.007 | 54.497
5 | 0.727 | 0.01258 | -0.007 | 57.771
5.5 | 0.785 | 0.01278 | -0.008 | 61.442
6 | 0.843 | 0.01324 | -0.008 | 63.668
6.5 | 0.9 | 0.01373 | -0.008 | 65.52
7 | 0.955 | 0.01427 | -0.009 | 66.94
7.5 | 1.01 | 0.01486 | -0.009 | 67.948
8 | 1.063 | 0.01552 | -0.009 | 68.482
8.5 | 1.115 | 0.01628 | -0.01 | 68.469
9 | 1.164 | 0.01714 | -0.01 | 67.923
9.5 | 1.211 | 0.01813 | -0.01 | 66.8
10 | 1.255 | 0.0192 | -0.011 | 65.354
10.5 | 1.296 | 0.02063 | -0.011 | 62.812
11 | 1.333 | 0.02237 | -0.011 | 59.578
11.5 | 1.366 | 0.02457 | -0.012 | 55.593
12 | 1.394 | 0.02731 | -0.012 | 51.057
12.5 | 1.419 | 0.03075 | -0.012 | 46.132
13 | 1.438 | 0.03502 | -0.012 | 41.067
13.5 | 1.454 | 0.04019 | -0.012 | 36.166
14 | 1.466 | 0.0463 | -0.012 | 31.654
14.5 | 1.475 | 0.05317 | -0.012 | 27.741
15 | 1.482 | 0.0608 | -0.012 | 24.374
15.5 | 1.486 | 0.06898 | -0.012 | 21.539
16 | 1.487 | 0.07772 | -0.012 | 19.139
16.5 | 1.488 | 0.08655 | -0.012 | 17.192
17 | 1.487 | 0.09555 | -0.012 | 15.562
17.5 | 1.484 | 0.10471 | -0.012 | 14.177
18 | 1.48 | 0.11384 | -0.012 | 13.005
18.5 | 1.475 | 0.1231 | -0.012 | 11.981
19 | 1.466 | 0.13242 | -0.012 | 11.069
19.5 | 1.454 | 0.142 | -0.012 | 10.241
20 | 1.441 | 0.15143 | -0.012 | 9.518

## 26. Re 500k Mach 0.00 (2)
BIGFOIL.COM POLAR EXPORT
NACA22016
NACA22016 |  |  |  | Cl Max: | 1.3145 | at alpha= | 16.5 | deg
XFOIL ncrit=9 |  |  |  | L/D Max: | 66.8494 | at alpha= | 8 | deg
Re: | 500000 |  |  | Cd Min: | 0.12436 | at alpha= | -20 | deg
Mach: | 0 |  |  | Cl=0 at alpha= | -0.93681 | deg
|  |  |  | @ Cl=0.1, Cd= | 0.0077477
|  |  |  | @ Cl=0.4, Cd= | 0.0092083
|  |  |  | @ Cl=0.6, Cd= | 0.011089
alpha (deg) | Cl | Cd | Cm | Cl/Cd
-20 | -0.9192 | 0.12436 | -0.0283 | -7.3914
-19.5 | -0.9905 | 0.10335 | -0.041 | -9.5839
-19 | -1.0392 | 0.08818 | -0.0495 | -11.785
-18.5 | -1.0736 | 0.07646 | -0.0558 | -14.0413
-18 | -1.0859 | 0.06869 | -0.058 | -15.8087
-17.5 | -1.0862 | 0.06285 | -0.0596 | -17.2824
-17 | -1.088 | 0.05706 | -0.0611 | -19.0676
-16.5 | -1.087 | 0.05198 | -0.062 | -20.9119
-16 | -1.0848 | 0.04725 | -0.062 | -22.9587
-15.5 | -1.0802 | 0.04298 | -0.0613 | -25.1326
-15 | -1.0735 | 0.03924 | -0.0599 | -27.3573
-14.5 | -1.0584 | 0.03603 | -0.0579 | -29.3755
-14 | -1.0396 | 0.03344 | -0.0558 | -31.0885
-13.5 | -1.0224 | 0.03109 | -0.0532 | -32.8852
-13 | -1.0053 | 0.02898 | -0.05 | -34.6894
-12.5 | -0.9871 | 0.02707 | -0.0463 | -36.4647
-12 | -0.9715 | 0.02497 | -0.0418 | -38.9067
-11.5 | -0.9568 | 0.02344 | -0.0365 | -40.8191
-11 | -0.9451 | 0.02215 | -0.0301 | -42.6682
-10.5 | -0.9377 | 0.0212 | -0.0222 | -44.2311
-10 | -0.9472 | 0.02034 | -0.0109 | -46.5683
-9.5 | -0.9553 | 0.01953 | 0.0002 | -48.9145
-9 | -0.8928 | 0.01844 | -0.0023 | -48.4165
-8.5 | -0.8314 | 0.01711 | -0.0045 | -48.5915
-8 | -0.7609 | 0.0161 | -0.0083 | -47.2609
-7.5 | -0.6999 | 0.01498 | -0.0099 | -46.7223
-7 | -0.6276 | 0.01383 | -0.0139 | -45.3796
-6.5 | -0.5705 | 0.01254 | -0.0145 | -45.4944
-6 | -0.5172 | 0.01062 | -0.0151 | -48.7006
-5.5 | -0.4494 | 0.00975 | -0.0178 | -46.0923
-5 | -0.391 | 0.00914 | -0.0182 | -42.779
-4.5 | -0.3375 | 0.0087 | -0.0173 | -38.7931
-4 | -0.2839 | 0.00834 | -0.0165 | -34.0408
-3.5 | -0.2362 | 0.00808 | -0.0143 | -29.2327
-3 | -0.1895 | 0.00787 | -0.0119 | -24.0788
-2.5 | -0.143 | 0.00775 | -0.0095 | -18.4516
-2 | -0.0967 | 0.00769 | -0.007 | -12.5748
-1.5 | -0.0512 | 0.00764 | -0.0044 | -6.7016
-1 | -0.0057 | 0.00762 | -0.0017 | -0.74803
-0.5 | 0.0394 | 0.00765 | 0.001 | 5.1503
0 | 0.084 | 0.00772 | 0.0038 | 10.8808
0.5 | 0.1302 | 0.0078 | 0.0063 | 16.6923
1 | 0.1768 | 0.00792 | 0.0087 | 22.3232
1.5 | 0.2255 | 0.00809 | 0.0106 | 27.8739
2 | 0.2752 | 0.00834 | 0.0123 | 32.9976
2.5 | 0.3288 | 0.00867 | 0.0131 | 37.9239
3 | 0.3826 | 0.00906 | 0.0139 | 42.2296
3.5 | 0.4436 | 0.00958 | 0.013 | 46.3048
4 | 0.5148 | 0.01022 | 0.0098 | 50.3718
4.5 | 0.5803 | 0.01088 | 0.0077 | 53.3364
5 | 0.6537 | 0.01166 | 0.0038 | 56.0635
5.5 | 0.7168 | 0.01242 | 0.002 | 57.7134
6 | 0.7887 | 0.01315 | -0.0017 | 59.9772
6.5 | 0.8543 | 0.01385 | -0.0041 | 61.6823
7 | 0.9246 | 0.01457 | -0.0077 | 63.4592
7.5 | 0.992 | 0.01527 | -0.0108 | 64.964
8 | 1.0609 | 0.01587 | -0.0142 | 66.8494
8.5 | 1.0778 | 0.01645 | -0.0073 | 65.5198
9 | 1.0907 | 0.01708 | 0.0004 | 63.8583
9.5 | 1.0988 | 0.01747 | 0.0092 | 62.8964
10 | 1.1073 | 0.01812 | 0.0175 | 61.1093
10.5 | 1.1213 | 0.01904 | 0.0242 | 58.8918
11 | 1.1446 | 0.0198 | 0.0292 | 57.8081
11.5 | 1.1632 | 0.02099 | 0.0342 | 55.4169
12 | 1.1859 | 0.02222 | 0.0382 | 53.3708
12.5 | 1.21 | 0.0235 | 0.0416 | 51.4894
13 | 1.2257 | 0.02552 | 0.0452 | 48.029
13.5 | 1.2492 | 0.02722 | 0.0475 | 45.8927
14 | 1.2664 | 0.02953 | 0.0497 | 42.8852
14.5 | 1.2812 | 0.03229 | 0.0515 | 39.6779
15 | 1.2968 | 0.03522 | 0.0525 | 36.82
15.5 | 1.3013 | 0.03931 | 0.0533 | 33.1035
16 | 1.3123 | 0.04319 | 0.0533 | 30.3843
16.5 | 1.3145 | 0.04816 | 0.0526 | 27.2944
17 | 1.3122 | 0.05387 | 0.0516 | 24.3586
17.5 | 1.3105 | 0.05993 | 0.0498 | 21.8672
18 | 1.2989 | 0.06725 | 0.0474 | 19.3145
18.5 | 1.2878 | 0.07494 | 0.0445 | 17.1844
19 | 1.2737 | 0.08335 | 0.041 | 15.2813
19.5 | 1.2568 | 0.09197 | 0.0374 | 13.6653
20 | 1.2362 | 0.1019 | 0.0327 | 12.1315

## 27. Re 500k Mach 0.10 (1)
BIGFOIL.COM POLAR EXPORT
NACA22016
NACA22016 |  |  |  | Cl Max: | 1.474 | at alpha= | 15.5 | deg
JavaFoil+Calcfoil stall+Eppler ext transition |  |  |  | L/D Max: | 68.081 | at alpha= | 8 | deg
Re: | 500000 |  |  | Cd Min: | 0.00922 | at alpha= | -3.5 | deg
Mach: | 0.1 |  |  | Cl=0 at alpha= | -0.97581 | deg
|  |  |  | @ Cl=0.1, Cd= | 0.0092498
|  |  |  | @ Cl=0.4, Cd= | 0.0098952
|  |  |  | @ Cl=0.6, Cd= | 0.011726
alpha (deg) | Cl | Cd | Cm | Cl/Cd
-18 | -1.1 | 0.14925 | 0.006 | -7.373
-17.5 | -1.104 | 0.14118 | 0.005 | -7.82
-17 | -1.106 | 0.13416 | 0.005 | -8.242
-16.5 | -1.105 | 0.12677 | 0.005 | -8.716
-16 | -1.102 | 0.12013 | 0.005 | -9.169
-15.5 | -1.095 | 0.11343 | 0.005 | -9.656
-15 | -1.087 | 0.10683 | 0.005 | -10.177
-14.5 | -1.077 | 0.10024 | 0.005 | -10.742
-14 | -1.087 | 0.08332 | 0.006 | -13.048
-13.5 | -1.133 | 0.0523 | 0.007 | -21.658
-13 | -1.157 | 0.03553 | 0.007 | -32.572
-12.5 | -1.157 | 0.0282 | 0.007 | -41.029
-12 | -1.141 | 0.02462 | 0.006 | -46.339
-11.5 | -1.117 | 0.02224 | 0.006 | -50.208
-11 | -1.087 | 0.0205 | 0.006 | -53.011
-10.5 | -1.053 | 0.01923 | 0.005 | -54.729
-10 | -1.014 | 0.01807 | 0.005 | -56.127
-9.5 | -0.972 | 0.01711 | 0.005 | -56.828
-9 | -0.927 | 0.01628 | 0.004 | -56.961
-8.5 | -0.879 | 0.01552 | 0.004 | -56.627
-8 | -0.829 | 0.01485 | 0.003 | -55.791
-7.5 | -0.776 | 0.01443 | 0.003 | -53.8
-7 | -0.722 | 0.0139 | 0.002 | -51.967
-6.5 | -0.667 | 0.01341 | 0.002 | -49.729
-6 | -0.61 | 0.01297 | 0.002 | -47.01
-5.5 | -0.552 | 0.0126 | 0.001 | -43.807
-5 | -0.493 | 0.01224 | 0.001 | -40.268
-4.5 | -0.434 | 0.00925 | 0 | -46.895
-4 | -0.373 | 0.0094 | 0 | -39.693
-3.5 | -0.312 | 0.00922 | 0 | -33.87
-3 | -0.251 | 0.0095 | -0.001 | -26.404
-2.5 | -0.189 | 0.00937 | -0.001 | -20.198
-2 | -0.127 | 0.00927 | -0.002 | -13.727
-1.5 | -0.065 | 0.00922 | -0.002 | -7.073
-1 | -0.003 | 0.00964 | -0.003 | -0.314
-0.5 | 0.059 | 0.00923 | -0.003 | 6.411
0 | 0.121 | 0.00926 | -0.003 | 13.087
0.5 | 0.183 | 0.00935 | -0.004 | 19.593
1 | 0.245 | 0.00949 | -0.004 | 25.829
1.5 | 0.307 | 0.00952 | -0.005 | 32.229
2 | 0.368 | 0.00973 | -0.005 | 37.838
2.5 | 0.43 | 0.01005 | -0.005 | 42.756
3 | 0.49 | 0.00988 | -0.006 | 49.665
3.5 | 0.551 | 0.01055 | -0.006 | 52.233
4 | 0.611 | 0.01199 | -0.007 | 50.985
4.5 | 0.671 | 0.01231 | -0.007 | 54.502
5 | 0.73 | 0.01264 | -0.007 | 57.742
5.5 | 0.789 | 0.01287 | -0.008 | 61.3
6 | 0.847 | 0.01333 | -0.008 | 63.494
6.5 | 0.903 | 0.01383 | -0.008 | 65.33
7 | 0.959 | 0.01438 | -0.009 | 66.718
7.5 | 1.014 | 0.01498 | -0.009 | 67.695
8 | 1.067 | 0.01567 | -0.01 | 68.081
8.5 | 1.119 | 0.01645 | -0.01 | 68.007
9 | 1.168 | 0.01734 | -0.01 | 67.322
9.5 | 1.214 | 0.01837 | -0.011 | 66.112
10 | 1.258 | 0.01952 | -0.011 | 64.459
10.5 | 1.298 | 0.021 | -0.011 | 61.815
11 | 1.334 | 0.02287 | -0.011 | 58.341
11.5 | 1.366 | 0.02521 | -0.012 | 54.186
12 | 1.393 | 0.02815 | -0.012 | 49.507
12.5 | 1.416 | 0.03188 | -0.012 | 44.433
13 | 1.434 | 0.03646 | -0.012 | 39.343
13.5 | 1.448 | 0.04198 | -0.012 | 34.502
14 | 1.459 | 0.04845 | -0.012 | 30.104
14.5 | 1.467 | 0.05572 | -0.012 | 26.321
15 | 1.472 | 0.06369 | -0.012 | 23.112
15.5 | 1.474 | 0.07219 | -0.012 | 20.419
16 | 1.474 | 0.08116 | -0.012 | 18.163
16.5 | 1.473 | 0.0903 | -0.012 | 16.307
17 | 1.469 | 0.0996 | -0.012 | 14.753
17.5 | 1.465 | 0.10882 | -0.012 | 13.461
18 | 1.459 | 0.11808 | -0.012 | 12.353
18.5 | 1.45 | 0.12764 | -0.012 | 11.363
19 | 1.438 | 0.13719 | -0.012 | 10.484
19.5 | 1.424 | 0.14685 | -0.012 | 9.696
20 | 1.408 | 0.15651 | -0.012 | 8.993

## 28. Re 500k Mach 0.10 (2)
BIGFOIL.COM POLAR EXPORT
NACA22016
NACA22016 |  |  |  | Cl Max: | 1.3034 | at alpha= | 16 | deg
XFOIL ncrit=9 |  |  |  | L/D Max: | 66.2944 | at alpha= | 8 | deg
Re: | 500000 |  |  | Cd Min: | 0.11647 | at alpha= | -19.5 | deg
Mach: | 0.1 |  |  | Cl=0 at alpha= | -0.93584 | deg
|  |  |  | @ Cl=0.1, Cd= | 0.0077975
|  |  |  | @ Cl=0.4, Cd= | 0.0092377
|  |  |  | @ Cl=0.6, Cd= | 0.011142
alpha (deg) | Cl | Cd | Cm | Cl/Cd
-19.5 | -0.9269 | 0.11647 | -0.0336 | -7.9583
-19 | -0.9878 | 0.09806 | -0.0444 | -10.0734
-18 | -1.0526 | 0.07462 | -0.0562 | -14.1061
-17.5 | -1.0588 | 0.06766 | -0.0587 | -15.6488
-17 | -1.065 | 0.06102 | -0.0608 | -17.4533
-16.5 | -1.0666 | 0.05537 | -0.0622 | -19.2631
-16 | -1.068 | 0.05001 | -0.0628 | -21.3557
-15.5 | -1.0671 | 0.0452 | -0.0624 | -23.6084
-15 | -1.0632 | 0.041 | -0.0614 | -25.9317
-14.5 | -1.0554 | 0.03746 | -0.0596 | -28.1741
-14 | -1.0348 | 0.03456 | -0.0574 | -29.9421
-13.5 | -1.0179 | 0.03205 | -0.0549 | -31.7598
-13 | -1.0016 | 0.02979 | -0.0519 | -33.622
-12.5 | -0.9836 | 0.02772 | -0.0482 | -35.4834
-12 | -0.9674 | 0.0256 | -0.0438 | -37.7891
-11.5 | -0.9527 | 0.02392 | -0.0386 | -39.8286
-11 | -0.9403 | 0.02254 | -0.0324 | -41.7169
-10.5 | -0.9321 | 0.02148 | -0.0249 | -43.3939
-10 | -0.9366 | 0.0206 | -0.0145 | -45.466
-9.5 | -0.9518 | 0.01978 | -0.002 | -48.1193
-9 | -0.8955 | 0.01866 | -0.0032 | -47.9904
-8.5 | -0.8334 | 0.01731 | -0.0055 | -48.1456
-8 | -0.7624 | 0.01634 | -0.0092 | -46.6585
-7.5 | -0.702 | 0.01508 | -0.0107 | -46.5517
-7 | -0.6285 | 0.01398 | -0.0147 | -44.9571
-6.5 | -0.5708 | 0.0127 | -0.0154 | -44.9449
-6 | -0.5184 | 0.01068 | -0.0158 | -48.5393
-5.5 | -0.452 | 0.00981 | -0.018 | -46.0754
-5 | -0.3928 | 0.00919 | -0.0185 | -42.7421
-4.5 | -0.3385 | 0.00872 | -0.0177 | -38.8188
-4 | -0.2841 | 0.00837 | -0.0169 | -33.9427
-3.5 | -0.2365 | 0.00812 | -0.0147 | -29.1256
-3 | -0.1901 | 0.00791 | -0.0122 | -24.0329
-2.5 | -0.1434 | 0.00779 | -0.0097 | -18.4082
-2 | -0.097 | 0.00773 | -0.0071 | -12.5485
-1.5 | -0.0515 | 0.00768 | -0.0044 | -6.7057
-1 | -0.0058 | 0.00766 | -0.0017 | -0.75718
-0.5 | 0.0394 | 0.00769 | 0.001 | 5.1235
0 | 0.0841 | 0.00777 | 0.0039 | 10.8237
0.5 | 0.1303 | 0.00785 | 0.0065 | 16.5987
1 | 0.1775 | 0.00796 | 0.0088 | 22.299
1.5 | 0.2263 | 0.00813 | 0.0108 | 27.8352
2 | 0.2756 | 0.00837 | 0.0127 | 32.9271
2.5 | 0.3301 | 0.0087 | 0.0134 | 37.9425
3 | 0.3849 | 0.00911 | 0.014 | 42.2503
3.5 | 0.4464 | 0.00963 | 0.0131 | 46.3551
4 | 0.5162 | 0.01026 | 0.0103 | 50.3119
4.5 | 0.5816 | 0.01094 | 0.0084 | 53.1627
5 | 0.6554 | 0.01175 | 0.0045 | 55.7787
5.5 | 0.7193 | 0.0125 | 0.0027 | 57.544
6 | 0.7914 | 0.01326 | -0.0009 | 59.6833
6.5 | 0.8577 | 0.01397 | -0.0034 | 61.3958
7 | 0.9285 | 0.01468 | -0.007 | 63.2493
7.5 | 0.9955 | 0.01549 | -0.0099 | 64.2673
8 | 1.0627 | 0.01603 | -0.0128 | 66.2944
8.5 | 1.0767 | 0.01668 | -0.0053 | 64.5504
9 | 1.089 | 0.01723 | 0.0027 | 63.2037
9.5 | 1.095 | 0.01764 | 0.0119 | 62.0748
10 | 1.1036 | 0.01841 | 0.0201 | 59.9457
10.5 | 1.1208 | 0.01931 | 0.0264 | 58.0425
11 | 1.1438 | 0.02014 | 0.0314 | 56.7925
11.5 | 1.1594 | 0.0216 | 0.0366 | 53.6759
12 | 1.1854 | 0.02271 | 0.0402 | 52.1973
12.5 | 1.2079 | 0.02416 | 0.0437 | 49.9959
13 | 1.2249 | 0.02621 | 0.047 | 46.7341
13.5 | 1.247 | 0.02812 | 0.0493 | 44.3457
14 | 1.2601 | 0.03087 | 0.0515 | 40.8196
14.5 | 1.2773 | 0.0336 | 0.053 | 38.0149
15 | 1.2899 | 0.03693 | 0.0539 | 34.9282
15.5 | 1.2952 | 0.04115 | 0.0544 | 31.4751
16 | 1.3034 | 0.04547 | 0.0541 | 28.6651
16.5 | 1.3008 | 0.05106 | 0.0532 | 25.4759
17 | 1.2996 | 0.05693 | 0.0518 | 22.828
17.5 | 1.2944 | 0.06358 | 0.0497 | 20.3586
18 | 1.2812 | 0.0712 | 0.0471 | 17.9944
18.5 | 1.2685 | 0.07938 | 0.0438 | 15.9801
19 | 1.2524 | 0.08818 | 0.04 | 14.2028
19.5 | 1.2341 | 0.09727 | 0.036 | 12.6874
20 | 1.212 | 0.10749 | 0.0311 | 11.2755

## 29. Re 500k Mach 0.25 (1)
BIGFOIL.COM POLAR EXPORT
NACA22016
NACA22016 |  |  |  | Cl Max: | 1.407 | at alpha= | 14 | deg
JavaFoil+Calcfoil stall+Eppler ext transition |  |  |  | L/D Max: | 65.816 | at alpha= | 7.5 | deg
Re: | 500000 |  |  | Cd Min: | 0.00906 | at alpha= | -1 | deg
Mach: | 0.25 |  |  | Cl=0 at alpha= | -0.97656 | deg
|  |  |  | @ Cl=0.1, Cd= | 0.0094844
|  |  |  | @ Cl=0.4, Cd= | 0.0096641
|  |  |  | @ Cl=0.6, Cd= | 0.012042
alpha (deg) | Cl | Cd | Cm | Cl/Cd
-16.5 | -0.973 | 0.13876 | 0.005 | -7.014
-16 | -0.99 | 0.13039 | 0.005 | -7.593
-15.5 | -1.003 | 0.1222 | 0.005 | -8.205
-15 | -1.011 | 0.11486 | 0.005 | -8.8
-14.5 | -1.014 | 0.10805 | 0.004 | -9.387
-14 | -1.013 | 0.10121 | 0.004 | -10.011
-13.5 | -1.007 | 0.0947 | 0.004 | -10.638
-13 | -0.996 | 0.08858 | 0.004 | -11.248
-12.5 | -0.984 | 0.08174 | 0.004 | -12.041
-12 | -1.089 | 0.03427 | 0.006 | -31.775
-11.5 | -1.096 | 0.02614 | 0.006 | -41.921
-11 | -1.079 | 0.02293 | 0.006 | -47.06
-10.5 | -1.053 | 0.02101 | 0.005 | -50.109
-10 | -1.02 | 0.01946 | 0.005 | -52.411
-9.5 | -0.982 | 0.01821 | 0.005 | -53.928
-9 | -0.94 | 0.01719 | 0.004 | -54.677
-8.5 | -0.894 | 0.0163 | 0.004 | -54.809
-8 | -0.844 | 0.01552 | 0.003 | -54.385
-7.5 | -0.792 | 0.01481 | 0.003 | -53.484
-7 | -0.738 | 0.0144 | 0.003 | -51.272
-6.5 | -0.682 | 0.01384 | 0.002 | -49.304
-6 | -0.625 | 0.01336 | 0.002 | -46.759
-5.5 | -0.566 | 0.01293 | 0.001 | -43.756
-5 | -0.505 | 0.01257 | 0.001 | -40.201
-4.5 | -0.445 | 0.01218 | 0 | -36.509
-4 | -0.383 | 0.00922 | 0 | -41.54
-3.5 | -0.321 | 0.00945 | 0 | -33.944
-3 | -0.258 | 0.00927 | -0.001 | -27.784
-2.5 | -0.194 | 0.0096 | -0.001 | -20.253
-2 | -0.131 | 0.00949 | -0.002 | -13.773
-1.5 | -0.067 | 0.00949 | -0.002 | -7.059
-1 | -0.003 | 0.00906 | -0.003 | -0.343
-0.5 | 0.061 | 0.00946 | -0.003 | 6.42
0 | 0.125 | 0.0095 | -0.003 | 13.104
0.5 | 0.188 | 0.00959 | -0.004 | 19.616
1 | 0.252 | 0.00926 | -0.004 | 27.164
1.5 | 0.315 | 0.00946 | -0.005 | 33.286
2 | 0.378 | 0.00972 | -0.005 | 38.908
2.5 | 0.441 | 0.00956 | -0.006 | 46.099
3 | 0.503 | 0.0095 | -0.006 | 52.983
3.5 | 0.565 | 0.01198 | -0.006 | 47.157
4 | 0.627 | 0.01209 | -0.007 | 51.847
4.5 | 0.688 | 0.01245 | -0.007 | 55.247
5 | 0.748 | 0.01287 | -0.008 | 58.16
5.5 | 0.808 | 0.01331 | -0.008 | 60.715
6 | 0.867 | 0.01383 | -0.008 | 62.688
6.5 | 0.924 | 0.01439 | -0.009 | 64.239
7 | 0.981 | 0.01503 | -0.009 | 65.248
7.5 | 1.036 | 0.01573 | -0.009 | 65.816
8 | 1.088 | 0.01656 | -0.01 | 65.738
8.5 | 1.139 | 0.01749 | -0.01 | 65.117
9 | 1.187 | 0.01861 | -0.01 | 63.774
9.5 | 1.231 | 0.01982 | -0.011 | 62.095
10 | 1.271 | 0.0215 | -0.011 | 59.129
10.5 | 1.307 | 0.02355 | -0.011 | 55.493
11 | 1.337 | 0.02624 | -0.011 | 50.949
11.5 | 1.362 | 0.0297 | -0.012 | 45.858
12 | 1.381 | 0.03412 | -0.012 | 40.464
12.5 | 1.395 | 0.03957 | -0.012 | 35.243
13 | 1.403 | 0.04633 | -0.012 | 30.28
13.5 | 1.406 | 0.05411 | -0.012 | 25.994
14 | 1.407 | 0.06283 | -0.012 | 22.388
14.5 | 1.404 | 0.07219 | -0.012 | 19.452
15 | 1.398 | 0.08216 | -0.012 | 17.021
15.5 | 1.388 | 0.0922 | -0.012 | 15.057
16 | 1.375 | 0.10244 | -0.012 | 13.425
16.5 | 1.359 | 0.11273 | -0.012 | 12.054
17 | 1.339 | 0.12321 | -0.012 | 10.868
17.5 | 1.316 | 0.13377 | -0.012 | 9.835
18 | 1.288 | 0.14494 | -0.012 | 8.887
18.5 | 1.257 | 0.15614 | -0.012 | 8.05
19 | 1.219 | 0.16783 | -0.012 | 7.261

## 30. Re 500k Mach 0.25 (2)
BIGFOIL.COM POLAR EXPORT
NACA22016
NACA22016 |  |  |  | Cl Max: | 1.2442 | at alpha= | 15.5 | deg
XFOIL ncrit=9 |  |  |  | L/D Max: | 62.5537 | at alpha= | 7.5 | deg
Re: | 500000 |  |  | Cd Min: | 0.20029 | at alpha= | -19 | deg
Mach: | 0.25 |  |  | Cl=0 at alpha= | -0.93682 | deg
|  |  |  | @ Cl=0.1, Cd= | 0.0079844
|  |  |  | @ Cl=0.4, Cd= | 0.0094135
|  |  |  | @ Cl=0.6, Cd= | 0.011458
alpha (deg) | Cl | Cd | Cm | Cl/Cd
-19 | -0.6007 | 0.20029 | 0.0086 | -2.9992
-18.5 | -0.6041 | 0.188 | 0.0014 | -3.2133
-18 | -0.5812 | 0.18426 | 0.0005 | -3.1542
-17.5 | -0.622 | 0.15879 | -0.0109 | -3.9171
-17 | -0.815 | 0.10585 | -0.0389 | -7.6996
-16.5 | -0.8786 | 0.08719 | -0.0501 | -10.0768
-16 | -0.921 | 0.07379 | -0.0574 | -12.4814
-15.5 | -0.9512 | 0.06335 | -0.0621 | -15.015
-15 | -0.9734 | 0.05485 | -0.0648 | -17.7466
-14.5 | -0.9866 | 0.04806 | -0.0656 | -20.5285
-14 | -0.994 | 0.04237 | -0.0649 | -23.46
-13.5 | -0.984 | 0.03851 | -0.063 | -25.5518
-13 | -0.9737 | 0.03521 | -0.0608 | -27.6541
-12.5 | -0.9603 | 0.03214 | -0.0576 | -29.8787
-12 | -0.9467 | 0.02954 | -0.0537 | -32.0481
-11.5 | -0.9313 | 0.02705 | -0.0491 | -34.4288
-11 | -0.9171 | 0.02506 | -0.0438 | -36.5962
-10.5 | -0.9056 | 0.02345 | -0.0374 | -38.6183
-10 | -0.8985 | 0.0222 | -0.0295 | -40.473
-9.5 | -0.9081 | 0.02095 | -0.0184 | -43.3461
-9 | -0.9046 | 0.02 | -0.0094 | -45.23
-8.5 | -0.8383 | 0.01869 | -0.0118 | -44.8529
-8 | -0.774 | 0.01714 | -0.014 | -45.1575
-7.5 | -0.7112 | 0.01577 | -0.0154 | -45.0983
-7 | -0.6367 | 0.01447 | -0.019 | -44.0014
-6.5 | -0.5743 | 0.01332 | -0.0199 | -43.1156
-6 | -0.5211 | 0.01119 | -0.02 | -46.5684
-5.5 | -0.4592 | 0.0101 | -0.0208 | -45.4653
-5 | -0.3988 | 0.00941 | -0.021 | -42.3804
-4.5 | -0.3401 | 0.00891 | -0.0207 | -38.1706
-4 | -0.2894 | 0.00858 | -0.0186 | -33.7296
-3.5 | -0.2401 | 0.00831 | -0.0162 | -28.8929
-3 | -0.193 | 0.00811 | -0.0133 | -23.7978
-2.5 | -0.1462 | 0.00799 | -0.0104 | -18.2979
-2 | -0.0989 | 0.00793 | -0.0076 | -12.4716
-1.5 | -0.0524 | 0.00789 | -0.0047 | -6.6413
-1 | -0.0058 | 0.00787 | -0.0017 | -0.73698
-0.5 | 0.0401 | 0.00789 | 0.0013 | 5.0824
0 | 0.0856 | 0.00796 | 0.0045 | 10.7538
0.5 | 0.1329 | 0.00804 | 0.0072 | 16.5299
1 | 0.1804 | 0.00816 | 0.0099 | 22.1078
1.5 | 0.2287 | 0.00833 | 0.0125 | 27.455
2 | 0.2798 | 0.00857 | 0.0144 | 32.6488
2.5 | 0.3322 | 0.00889 | 0.0161 | 37.3678
3 | 0.3916 | 0.00934 | 0.0162 | 41.9272
3.5 | 0.4545 | 0.00989 | 0.0155 | 45.9555
4 | 0.5217 | 0.01055 | 0.0139 | 49.4502
4.5 | 0.5881 | 0.01132 | 0.0122 | 51.9523
5 | 0.6649 | 0.01221 | 0.0083 | 54.4554
5.5 | 0.7315 | 0.01303 | 0.0066 | 56.1397
6 | 0.8055 | 0.01386 | 0.0032 | 58.1169
6.5 | 0.8744 | 0.01474 | 0.0008 | 59.3216
7 | 0.9472 | 0.01545 | -0.0023 | 61.3074
7.5 | 1.019 | 0.01629 | -0.0054 | 62.5537
8 | 1.0628 | 0.01703 | -0.0032 | 62.4075
8.5 | 1.062 | 0.01761 | 0.0076 | 60.3066
9 | 1.0677 | 0.01811 | 0.0172 | 58.9564
9.5 | 1.0783 | 0.01894 | 0.0254 | 56.9324
10 | 1.0934 | 0.02007 | 0.0323 | 54.4793
10.5 | 1.1155 | 0.02113 | 0.0377 | 52.7922
11 | 1.1327 | 0.02271 | 0.0429 | 49.8767
11.5 | 1.1553 | 0.02427 | 0.047 | 47.602
12 | 1.1765 | 0.02613 | 0.0505 | 45.0249
12.5 | 1.1925 | 0.02861 | 0.0537 | 41.6812
13 | 1.2115 | 0.03116 | 0.056 | 38.88
13.5 | 1.2215 | 0.03464 | 0.0579 | 35.2627
14 | 1.2351 | 0.03821 | 0.0589 | 32.324
14.5 | 1.2425 | 0.04258 | 0.0592 | 29.1804
15 | 1.2439 | 0.04778 | 0.059 | 26.0339
15.5 | 1.2442 | 0.05354 | 0.0578 | 23.2387
16 | 1.2373 | 0.06018 | 0.0561 | 20.56
16.5 | 1.2279 | 0.06768 | 0.0535 | 18.1427
17 | 1.2149 | 0.07582 | 0.0503 | 16.0235
17.5 | 1.1989 | 0.08449 | 0.0468 | 14.1898
18 | 1.1753 | 0.09467 | 0.042 | 12.4147
18.5 | 1.1542 | 0.10471 | 0.0371 | 11.0228
19 | 1.1336 | 0.11477 | 0.0321 | 9.8771
19.5 | 1.0982 | 0.12773 | 0.0249 | 8.5978
20 | 1.0827 | 0.13767 | 0.0193 | 7.8645

## 31. Re 500k Mach 0.50 (1)
BIGFOIL.COM POLAR EXPORT
NACA22016
NACA22016 |  |  |  | Cl Max: | 1.194 | at alpha= | 9.5 | deg
JavaFoil+Calcfoil stall+Eppler ext transition |  |  |  | L/D Max: | 56.846 | at alpha= | 6.5 | deg
Re: | 500000 |  |  | Cd Min: | 0.00908 | at alpha= | -3 | deg
Mach: | 0.5 |  |  | Cl=0 at alpha= | -0.97887 | deg
|  |  |  | @ Cl=0.1, Cd= | 0.0092625
|  |  |  | @ Cl=0.4, Cd= | 0.010592
|  |  |  | @ Cl=0.6, Cd= | 0.013106
alpha (deg) | Cl | Cd | Cm | Cl/Cd
-20 | -1.043 | 0.23516 | 0.008 | -4.436
-19.5 | -1.016 | 0.23155 | 0.008 | -4.389
-19 | -0.989 | 0.22005 | 0.008 | -4.496
-18.5 | -0.962 | 0.21847 | 0.007 | -4.402
-18 | -0.935 | 0.21337 | 0.007 | -4.384
-17.5 | -0.908 | 0.20208 | 0.007 | -4.492
-17 | -0.881 | 0.19343 | 0.007 | -4.556
-16.5 | -0.854 | 0.19315 | 0.006 | -4.42
-16 | -0.827 | 0.18923 | 0.006 | -4.371
-15.5 | -0.799 | 0.18047 | 0.006 | -4.43
-15 | -0.773 | 0.1783 | 0.005 | -4.334
-14.5 | -0.745 | 0.16828 | 0.005 | -4.427
-14 | -0.717 | 0.1644 | 0.005 | -4.364
-13.5 | -0.691 | 0.15612 | 0.004 | -4.423
-13 | -0.663 | 0.14612 | 0.004 | -4.537
-12.5 | -0.636 | 0.14187 | 0.004 | -4.483
-12 | -0.608 | 0.13605 | 0.003 | -4.471
-11.5 | -0.581 | 0.13286 | 0.003 | -4.375
-11 | -0.554 | 0.12096 | 0.003 | -4.577
-10.5 | -0.526 | 0.11014 | 0.003 | -4.776
-10 | -0.499 | 0.08029 | 0.002 | -6.211
-9.5 | -0.736 | 0.06932 | 0.002 | -10.621
-9 | -0.762 | 0.062 | 0.002 | -12.298
-8.5 | -0.891 | 0.02254 | 0.004 | -39.538
-8 | -0.876 | 0.01984 | 0.004 | -44.131
-7.5 | -0.84 | 0.01829 | 0.003 | -45.922
-7 | -0.794 | 0.01706 | 0.003 | -46.531
-6.5 | -0.742 | 0.01603 | 0.002 | -46.266
-6 | -0.684 | 0.01519 | 0.002 | -45.026
-5.5 | -0.622 | 0.01446 | 0.001 | -43.035
-5 | -0.558 | 0.01388 | 0.001 | -40.248
-4.5 | -0.493 | 0.01335 | 0 | -36.903
-4 | -0.426 | 0.0106 | 0 | -40.165
-3.5 | -0.357 | 0.01029 | 0 | -34.693
-3 | -0.287 | 0.00908 | -0.001 | -31.626
-2.5 | -0.217 | 0.00935 | -0.001 | -23.174
-2 | -0.146 | 0.00927 | -0.002 | -15.743
-1.5 | -0.075 | 0.00924 | -0.002 | -8.089
-1 | -0.003 | 0.0092 | -0.003 | -0.377
-0.5 | 0.068 | 0.00924 | -0.003 | 7.335
0 | 0.139 | 0.00929 | -0.004 | 14.951
0.5 | 0.21 | 0.00939 | -0.004 | 22.341
1 | 0.28 | 0.00912 | -0.005 | 30.755
1.5 | 0.351 | 0.01034 | -0.005 | 33.911
2 | 0.421 | 0.0107 | -0.006 | 39.304
2.5 | 0.49 | 0.01146 | -0.006 | 42.763
3 | 0.558 | 0.01284 | -0.007 | 43.488
3.5 | 0.626 | 0.01327 | -0.007 | 47.194
4 | 0.693 | 0.01376 | -0.007 | 50.392
4.5 | 0.759 | 0.01432 | -0.008 | 53.026
5 | 0.824 | 0.015 | -0.008 | 54.93
5.5 | 0.886 | 0.01577 | -0.009 | 56.184
6 | 0.947 | 0.0167 | -0.009 | 56.687
6.5 | 1.004 | 0.01765 | -0.01 | 56.846
7 | 1.057 | 0.01903 | -0.01 | 55.523
7.5 | 1.104 | 0.0208 | -0.01 | 53.087
8 | 1.145 | 0.02315 | -0.011 | 49.446
8.5 | 1.175 | 0.02653 | -0.011 | 44.298
9 | 1.192 | 0.03152 | -0.011 | 37.833
9.5 | 1.194 | 0.03906 | -0.011 | 30.562
10 | 1.175 | 0.0503 | -0.011 | 23.363
10.5 | 1.133 | 0.0655 | -0.01 | 17.295
11 | 1.052 | 0.08403 | -0.01 | 12.517
11.5 | 0.696 | 0.12198 | -0.006 | 5.704
12 | 0.725 | 0.14128 | -0.007 | 5.132
12.5 | 0.754 | 0.14978 | -0.007 | 5.032
13 | 0.783 | 0.16318 | -0.008 | 4.797
13.5 | 0.812 | 0.17206 | -0.008 | 4.717
14 | 0.841 | 0.17991 | -0.009 | 4.674
14.5 | 0.869 | 0.18667 | -0.009 | 4.656

## 32. Re 500k Mach 0.50 (2)
BIGFOIL.COM POLAR EXPORT
NACA22016
NACA22016 |  |  |  | Cl Max: | 1.029 | at alpha= | 10 | deg
XFOIL ncrit=9 |  |  |  | L/D Max: | 50.2989 | at alpha= | 6 | deg
Re: | 500000 |  |  | Cd Min: | 0.15206 | at alpha= | 15 | deg
Mach: | 0.5 |  |  | Cl=0 at alpha= | -0.93163 | deg
|  |  |  | @ Cl=0.1, Cd= | 0.0088751
|  |  |  | @ Cl=0.4, Cd= | 0.010365
|  |  |  | @ Cl=0.6, Cd= | 0.012989
alpha (deg) | Cl | Cd | Cm | Cl/Cd
-13.5 | -0.605 | 0.10305 | -0.0421 | -5.8709
-13 | -0.636 | 0.09001 | -0.049 | -7.0659
-12.5 | -0.6733 | 0.07692 | -0.0563 | -8.7533
-12 | -0.705 | 0.06567 | -0.062 | -10.7355
-11.5 | -0.7335 | 0.05584 | -0.0661 | -13.1357
-11 | -0.7569 | 0.04754 | -0.068 | -15.9213
-10.5 | -0.7757 | 0.0406 | -0.0675 | -19.1059
-10 | -0.7884 | 0.03501 | -0.0645 | -22.5193
-9.5 | -0.7912 | 0.03096 | -0.0592 | -25.5556
-9 | -0.7923 | 0.02784 | -0.0522 | -28.4591
-8.5 | -0.7986 | 0.02546 | -0.0431 | -31.3668
-8 | -0.7625 | 0.02274 | -0.0405 | -33.5312
-7.5 | -0.7018 | 0.01984 | -0.0419 | -35.373
-7 | -0.6403 | 0.01745 | -0.0424 | -36.6934
-6 | -0.5046 | 0.01374 | -0.0431 | -36.7249
-5.5 | -0.4553 | 0.01155 | -0.0403 | -39.4199
-5 | -0.4037 | 0.01033 | -0.0369 | -39.0803
-4.5 | -0.3528 | 0.0098 | -0.0327 | -36
-4 | -0.3024 | 0.00946 | -0.0282 | -31.9662
-3.5 | -0.2535 | 0.00921 | -0.0236 | -27.5244
-3 | -0.2053 | 0.00903 | -0.0189 | -22.7353
-2.5 | -0.1572 | 0.00889 | -0.0142 | -17.6828
-2 | -0.1066 | 0.00884 | -0.01 | -12.0588
-1 | -0.0067 | 0.00877 | -0.0016 | -0.76397
-0.5 | 0.0423 | 0.0088 | 0.0027 | 4.8068
0 | 0.0917 | 0.00886 | 0.0069 | 10.3499
0.5 | 0.1413 | 0.00895 | 0.0112 | 15.7877
1 | 0.1911 | 0.00907 | 0.0154 | 21.0695
1.5 | 0.2408 | 0.00923 | 0.0196 | 26.0888
2 | 0.2907 | 0.00948 | 0.0238 | 30.6646
2.5 | 0.342 | 0.00982 | 0.0278 | 34.8269
3 | 0.3951 | 0.01031 | 0.0314 | 38.322
3.5 | 0.46 | 0.01104 | 0.0325 | 41.6667
4 | 0.5262 | 0.01192 | 0.0333 | 44.1443
4.5 | 0.6028 | 0.01303 | 0.032 | 46.2625
5 | 0.6866 | 0.01431 | 0.0292 | 47.9804
5.5 | 0.7649 | 0.01546 | 0.0277 | 49.4761
6 | 0.8415 | 0.01673 | 0.0263 | 50.2989
6.5 | 0.9164 | 0.01828 | 0.0248 | 50.1313
7 | 0.9811 | 0.01971 | 0.0249 | 49.7768
7.5 | 0.9754 | 0.02108 | 0.0363 | 46.2713
8 | 0.9856 | 0.02256 | 0.045 | 43.6879
8.5 | 0.9973 | 0.02453 | 0.0523 | 40.6563
9 | 1.008 | 0.02716 | 0.0585 | 37.1134
9.5 | 1.02 | 0.03025 | 0.0633 | 33.719
10 | 1.029 | 0.03395 | 0.0669 | 30.3093
10.5 | 1.0287 | 0.03889 | 0.0691 | 26.4515
11 | 1.0249 | 0.04468 | 0.0696 | 22.9387
11.5 | 1.019 | 0.05102 | 0.0692 | 19.9726
12 | 0.9888 | 0.06037 | 0.0659 | 16.379
12.5 | 0.9519 | 0.07117 | 0.0609 | 13.375
13 | 0.9258 | 0.08125 | 0.0562 | 11.3945
13.5 | 0.8118 | 0.10347 | 0.0421 | 7.8458
14 | 0.7559 | 0.1197 | 0.0329 | 6.315
15 | 0.6748 | 0.15206 | 0.0152 | 4.4377

## 33. Re 750k Mach 0.00 (1)
BIGFOIL.COM POLAR EXPORT
NACA22016
NACA22016 |  |  |  | Cl Max: | 1.508 | at alpha= | 15.5 | deg
JavaFoil+Calcfoil stall+Eppler ext transition |  |  |  | L/D Max: | 75.769 | at alpha= | 8.5 | deg
Re: | 750000 |  |  | Cd Min: | 0.00865 | at alpha= | -1 | deg
Mach: | 0 |  |  | Cl=0 at alpha= | -0.97581 | deg
|  |  |  | @ Cl=0.1, Cd= | 0.0089279
|  |  |  | @ Cl=0.4, Cd= | 0.0090964
|  |  |  | @ Cl=0.6, Cd= | 0.009824
alpha (deg) | Cl | Cd | Cm | Cl/Cd
-19 | -1.12 | 0.15417 | 0.006 | -7.263
-18.5 | -1.125 | 0.14655 | 0.006 | -7.678
-18 | -1.129 | 0.13873 | 0.006 | -8.139
-17.5 | -1.132 | 0.13087 | 0.006 | -8.649
-17 | -1.133 | 0.12276 | 0.006 | -9.229
-16.5 | -1.151 | 0.10456 | 0.007 | -11.007
-16 | -1.171 | 0.0851 | 0.007 | -13.757
-15.5 | -1.195 | 0.06524 | 0.008 | -18.314
-15 | -1.212 | 0.05058 | 0.008 | -23.966
-14.5 | -1.219 | 0.04101 | 0.008 | -29.734
-14 | -1.22 | 0.0341 | 0.008 | -35.773
-13.5 | -1.213 | 0.02913 | 0.007 | -41.643
-13 | -1.199 | 0.02563 | 0.007 | -46.794
-12.5 | -1.18 | 0.02296 | 0.007 | -51.391
-12 | -1.155 | 0.02102 | 0.006 | -54.957
-11.5 | -1.126 | 0.0195 | 0.006 | -57.768
-11 | -1.093 | 0.01834 | 0.006 | -59.607
-10.5 | -1.056 | 0.01726 | 0.005 | -61.196
-10 | -1.016 | 0.01635 | 0.005 | -62.14
-9.5 | -0.973 | 0.01555 | 0.005 | -62.576
-9 | -0.927 | 0.01484 | 0.004 | -62.431
-8.5 | -0.878 | 0.0142 | 0.004 | -61.815
-8 | -0.827 | 0.01364 | 0.003 | -60.655
-7.5 | -0.774 | 0.01333 | 0.003 | -58.082
-7 | -0.72 | 0.01289 | 0.002 | -55.891
-6.5 | -0.665 | 0.01247 | 0.002 | -53.305
-6 | -0.608 | 0.0121 | 0.002 | -50.216
-5.5 | -0.55 | 0.0118 | 0.001 | -46.6
-5 | -0.491 | 0.01035 | 0.001 | -47.418
-4.5 | -0.432 | 0.00901 | 0 | -47.922
-4 | -0.372 | 0.00877 | 0 | -42.358
-3.5 | -0.311 | 0.00901 | 0 | -34.514
-3 | -0.25 | 0.00892 | -0.001 | -27.987
-2.5 | -0.188 | 0.0088 | -0.001 | -21.409
-2 | -0.127 | 0.00874 | -0.002 | -14.502
-1.5 | -0.065 | 0.00868 | -0.002 | -7.479
-1 | -0.003 | 0.00865 | -0.002 | -0.348
-0.5 | 0.059 | 0.00867 | -0.003 | 6.789
0 | 0.121 | 0.00906 | -0.003 | 13.317
0.5 | 0.182 | 0.00919 | -0.004 | 19.846
1 | 0.244 | 0.00883 | -0.004 | 27.611
1.5 | 0.305 | 0.00898 | -0.005 | 33.998
2 | 0.367 | 0.00921 | -0.005 | 39.797
2.5 | 0.428 | 0.009 | -0.005 | 47.519
3 | 0.488 | 0.00932 | -0.006 | 52.424
3.5 | 0.549 | 0.00996 | -0.006 | 55.087
4 | 0.609 | 0.0098 | -0.007 | 62.13
4.5 | 0.668 | 0.01111 | -0.007 | 60.155
5 | 0.727 | 0.01163 | -0.007 | 62.572
5.5 | 0.786 | 0.01195 | -0.008 | 65.787
6 | 0.844 | 0.01233 | -0.008 | 68.434
6.5 | 0.901 | 0.01273 | -0.008 | 70.793
7 | 0.957 | 0.01304 | -0.009 | 73.433
7.5 | 1.012 | 0.01355 | -0.009 | 74.723
8 | 1.066 | 0.01411 | -0.01 | 75.532
8.5 | 1.118 | 0.01476 | -0.01 | 75.769
9 | 1.169 | 0.01549 | -0.01 | 75.446
9.5 | 1.217 | 0.01633 | -0.011 | 74.499
10 | 1.262 | 0.0173 | -0.011 | 72.973
10.5 | 1.305 | 0.01843 | -0.011 | 70.77
11 | 1.344 | 0.01981 | -0.011 | 67.835
11.5 | 1.379 | 0.02151 | -0.012 | 64.101
12 | 1.41 | 0.02355 | -0.012 | 59.871
12.5 | 1.436 | 0.02621 | -0.012 | 54.81
13 | 1.458 | 0.02956 | -0.012 | 49.328
13.5 | 1.475 | 0.03371 | -0.012 | 43.751
14 | 1.488 | 0.03879 | -0.013 | 38.358
14.5 | 1.498 | 0.04469 | -0.013 | 33.519
15 | 1.505 | 0.05143 | -0.013 | 29.253
15.5 | 1.508 | 0.05886 | -0.013 | 25.615
16 | 1.508 | 0.06707 | -0.013 | 22.487
16.5 | 1.508 | 0.07539 | -0.013 | 19.997
17 | 1.505 | 0.08412 | -0.013 | 17.893
17.5 | 1.501 | 0.0931 | -0.013 | 16.124
18 | 1.496 | 0.10211 | -0.013 | 14.648
18.5 | 1.489 | 0.11125 | -0.013 | 13.382
19 | 1.478 | 0.12055 | -0.013 | 12.263
19.5 | 1.466 | 0.13007 | -0.013 | 11.267
20 | 1.452 | 0.13941 | -0.013 | 10.413

## 34. Re 750k Mach 0.00 (2)
BIGFOIL.COM POLAR EXPORT
NACA22016
NACA22016 |  |  |  | Cl Max: | 1.3955 | at alpha= | 17 | deg
XFOIL ncrit=9 |  |  |  | L/D Max: | 75.596 | at alpha= | 9 | deg
Re: | 750000 |  |  | Cd Min: | 0.09534 | at alpha= | 20 | deg
Mach: | 0 |  |  | Cl=0 at alpha= | -0.93202 | deg
|  |  |  | @ Cl=0.1, Cd= | 0.0070391
|  |  |  | @ Cl=0.4, Cd= | 0.0080961
|  |  |  | @ Cl=0.6, Cd= | 0.0098164
alpha (deg) | Cl | Cd | Cm | Cl/Cd
-20 | -1.098 | 0.09482 | -0.0413 | -11.5798
-19.5 | -1.1134 | 0.08552 | -0.0457 | -13.0192
-19 | -1.1258 | 0.07702 | -0.0494 | -14.617
-18.5 | -1.1325 | 0.06949 | -0.0527 | -16.2973
-18 | -1.1381 | 0.06303 | -0.054 | -18.0565
-17.5 | -1.1369 | 0.05736 | -0.0555 | -19.8204
-17 | -1.1338 | 0.05202 | -0.0566 | -21.7955
-16.5 | -1.1276 | 0.04721 | -0.0576 | -23.8848
-16 | -1.1211 | 0.04274 | -0.0577 | -26.2307
-15.5 | -1.1116 | 0.03881 | -0.0574 | -28.6421
-15 | -1.0994 | 0.03537 | -0.0564 | -31.0828
-14.5 | -1.089 | 0.03203 | -0.0547 | -33.9994
-14 | -1.0808 | 0.02886 | -0.0521 | -37.4498
-13.5 | -1.0664 | 0.02648 | -0.0492 | -40.2719
-13 | -1.0483 | 0.02465 | -0.0457 | -42.5274
-12.5 | -1.0345 | 0.02286 | -0.0411 | -45.2537
-12 | -1.0189 | 0.02151 | -0.0358 | -47.3687
-11.5 | -1.0177 | 0.01995 | -0.0279 | -51.0125
-11 | -1.016 | 0.01904 | -0.0189 | -53.3613
-10.5 | -1.0262 | 0.01852 | -0.007 | -55.4104
-10 | -0.9771 | 0.0177 | -0.0068 | -55.2034
-9.5 | -0.9163 | 0.01645 | -0.009 | -55.7021
-9 | -0.8534 | 0.01557 | -0.0112 | -54.8105
-8.5 | -0.7858 | 0.01447 | -0.0144 | -54.3055
-8 | -0.7263 | 0.01364 | -0.0155 | -53.2478
-7.5 | -0.6568 | 0.01276 | -0.0187 | -51.4734
-7 | -0.5967 | 0.01192 | -0.0198 | -50.0587
-6.5 | -0.5254 | 0.01087 | -0.0234 | -48.3349
-6 | -0.4801 | 0.00922 | -0.0222 | -52.0716
-5.5 | -0.4284 | 0.00852 | -0.0214 | -50.2817
-5 | -0.3762 | 0.00805 | -0.0205 | -46.7329
-4.5 | -0.3282 | 0.00768 | -0.0186 | -42.7344
-4 | -0.2807 | 0.00744 | -0.0165 | -37.7285
-3.5 | -0.2347 | 0.00726 | -0.0141 | -32.3278
-3 | -0.1891 | 0.00712 | -0.0116 | -26.559
-2 | -0.098 | 0.00695 | -0.0065 | -14.1007
-1.5 | -0.0519 | 0.00692 | -0.0041 | -7.5
-1 | -0.0062 | 0.00693 | -0.0017 | -0.89466
-0.5 | 0.0394 | 0.00698 | 0.0009 | 5.6447
0 | 0.0854 | 0.00702 | 0.0033 | 12.1652
0.5 | 0.1312 | 0.00708 | 0.0057 | 18.5311
1 | 0.1778 | 0.00715 | 0.008 | 24.8671
1.5 | 0.2245 | 0.00726 | 0.0103 | 30.9229
2 | 0.2718 | 0.00742 | 0.0124 | 36.6307
2.5 | 0.3199 | 0.00764 | 0.0143 | 41.8717
3 | 0.3707 | 0.0079 | 0.0157 | 46.9241
3.5 | 0.4245 | 0.00826 | 0.0163 | 51.3923
4 | 0.4813 | 0.0087 | 0.0162 | 55.3218
4.5 | 0.545 | 0.00928 | 0.0145 | 58.7284
5 | 0.6096 | 0.00991 | 0.0125 | 61.5136
5.5 | 0.6772 | 0.0106 | 0.0098 | 63.8868
6 | 0.7424 | 0.01124 | 0.0076 | 66.0498
6.5 | 0.8118 | 0.01189 | 0.0045 | 68.2759
7 | 0.8723 | 0.0126 | 0.0031 | 69.2302
7.5 | 0.944 | 0.01313 | -0.0006 | 71.8964
8 | 1.0078 | 0.01385 | -0.0028 | 72.7653
8.5 | 1.0757 | 0.01437 | -0.0058 | 74.8573
9 | 1.1415 | 0.0151 | -0.0087 | 75.596
9.5 | 1.1665 | 0.01548 | -0.0032 | 75.3553
10 | 1.1708 | 0.01593 | 0.0063 | 73.4965
10.5 | 1.1768 | 0.01651 | 0.0153 | 71.278
11 | 1.1984 | 0.01704 | 0.0211 | 70.3286
11.5 | 1.2169 | 0.01793 | 0.0269 | 67.8695
12 | 1.2398 | 0.01887 | 0.0316 | 65.7022
12.5 | 1.2649 | 0.0199 | 0.0355 | 63.5628
13 | 1.2841 | 0.02141 | 0.0395 | 59.9766
13.5 | 1.3104 | 0.02274 | 0.0423 | 57.6253
14 | 1.327 | 0.02483 | 0.0454 | 53.4434
14.5 | 1.3493 | 0.02677 | 0.0475 | 50.4034
15 | 1.3649 | 0.0294 | 0.0494 | 46.4252
15.5 | 1.3775 | 0.03252 | 0.0507 | 42.3585
16 | 1.3889 | 0.036 | 0.0515 | 38.5806
16.5 | 1.3895 | 0.0408 | 0.0516 | 34.0564
17 | 1.3955 | 0.04536 | 0.0512 | 30.765
17.5 | 1.3881 | 0.05167 | 0.0499 | 26.8647
18 | 1.3785 | 0.05858 | 0.048 | 23.5319
18.5 | 1.3667 | 0.06605 | 0.0456 | 20.6919
19 | 1.3417 | 0.07554 | 0.042 | 17.7615
19.5 | 1.3152 | 0.08558 | 0.0378 | 15.3681
20 | 1.2928 | 0.09534 | 0.0336 | 13.5599

## 35. Re 750k Mach 0.10 (1)
BIGFOIL.COM POLAR EXPORT
NACA22016
NACA22016 |  |  |  | Cl Max: | 1.495 | at alpha= | 15.5 | deg
JavaFoil+Calcfoil stall+Eppler ext transition |  |  |  | L/D Max: | 75.241 | at alpha= | 8.5 | deg
Re: | 750000 |  |  | Cd Min: | 0.00869 | at alpha= | -1 | deg
Mach: | 0.1 |  |  | Cl=0 at alpha= | -0.97581 | deg
|  |  |  | @ Cl=0.1, Cd= | 0.0087497
|  |  |  | @ Cl=0.4, Cd= | 0.0091365
|  |  |  | @ Cl=0.6, Cd= | 0.0098833
alpha (deg) | Cl | Cd | Cm | Cl/Cd
-19 | -1.089 | 0.15691 | 0.006 | -6.943
-18.5 | -1.098 | 0.1492 | 0.006 | -7.357
-18 | -1.105 | 0.14122 | 0.006 | -7.823
-17.5 | -1.109 | 0.13363 | 0.006 | -8.299
-17 | -1.112 | 0.12596 | 0.006 | -8.829
-16.5 | -1.115 | 0.1171 | 0.006 | -9.524
-16 | -1.134 | 0.09876 | 0.007 | -11.484
-15.5 | -1.158 | 0.07782 | 0.007 | -14.882
-15 | -1.185 | 0.05777 | 0.008 | -20.52
-14.5 | -1.201 | 0.04487 | 0.008 | -26.768
-14 | -1.207 | 0.03635 | 0.007 | -33.205
-13.5 | -1.204 | 0.03061 | 0.007 | -39.329
-13 | -1.193 | 0.02654 | 0.007 | -44.943
-12.5 | -1.176 | 0.02363 | 0.007 | -49.762
-12 | -1.153 | 0.02152 | 0.006 | -53.597
-11.5 | -1.126 | 0.01984 | 0.006 | -56.721
-11 | -1.093 | 0.01861 | 0.006 | -58.761
-10.5 | -1.057 | 0.0175 | 0.005 | -60.415
-10 | -1.018 | 0.01653 | 0.005 | -61.582
-9.5 | -0.975 | 0.0157 | 0.005 | -62.132
-9 | -0.929 | 0.01498 | 0.004 | -62.042
-8.5 | -0.881 | 0.01432 | 0.004 | -61.515
-8 | -0.83 | 0.01374 | 0.003 | -60.431
-7.5 | -0.777 | 0.01342 | 0.003 | -57.928
-7 | -0.723 | 0.01296 | 0.002 | -55.793
-6.5 | -0.667 | 0.01253 | 0.002 | -53.25
-6 | -0.61 | 0.01215 | 0.002 | -50.23
-5.5 | -0.552 | 0.01186 | 0.001 | -46.583
-5 | -0.493 | 0.0104 | 0.001 | -47.416
-4.5 | -0.434 | 0.00904 | 0 | -47.981
-4 | -0.373 | 0.0088 | 0 | -42.433
-3.5 | -0.312 | 0.00904 | 0 | -34.538
-3 | -0.251 | 0.00893 | -0.001 | -28.097
-2.5 | -0.189 | 0.0088 | -0.001 | -21.502
-2 | -0.127 | 0.00878 | -0.002 | -14.5
-1.5 | -0.065 | 0.00871 | -0.002 | -7.486
-1 | -0.003 | 0.00869 | -0.003 | -0.348
-0.5 | 0.059 | 0.00871 | -0.003 | 6.794
0 | 0.121 | 0.00877 | -0.003 | 13.825
0.5 | 0.183 | 0.0092 | -0.004 | 19.92
1 | 0.245 | 0.00887 | -0.004 | 27.644
1.5 | 0.307 | 0.00902 | -0.005 | 34.025
2 | 0.368 | 0.00925 | -0.005 | 39.812
2.5 | 0.43 | 0.00903 | -0.005 | 47.589
3 | 0.491 | 0.00935 | -0.006 | 52.466
3.5 | 0.551 | 0.01006 | -0.006 | 54.774
4 | 0.612 | 0.00984 | -0.007 | 62.127
4.5 | 0.671 | 0.01119 | -0.007 | 60.017
5 | 0.731 | 0.01168 | -0.007 | 62.582
5.5 | 0.79 | 0.01183 | -0.008 | 66.736
6 | 0.848 | 0.01241 | -0.008 | 68.308
6.5 | 0.905 | 0.01266 | -0.008 | 71.478
7 | 0.961 | 0.01313 | -0.009 | 73.195
7.5 | 1.016 | 0.01365 | -0.009 | 74.477
8 | 1.07 | 0.01426 | -0.01 | 75.046
8.5 | 1.122 | 0.01492 | -0.01 | 75.241
9 | 1.172 | 0.01567 | -0.01 | 74.836
9.5 | 1.22 | 0.01653 | -0.011 | 73.81
10 | 1.265 | 0.01755 | -0.011 | 72.103
10.5 | 1.307 | 0.01874 | -0.011 | 69.767
11 | 1.346 | 0.0202 | -0.011 | 66.615
11.5 | 1.38 | 0.02201 | -0.012 | 62.681
12 | 1.41 | 0.0242 | -0.012 | 58.258
12.5 | 1.435 | 0.02709 | -0.012 | 52.963
13 | 1.455 | 0.03071 | -0.012 | 47.369
13.5 | 1.47 | 0.03518 | -0.012 | 41.785
14 | 1.481 | 0.04063 | -0.012 | 36.46
14.5 | 1.489 | 0.04692 | -0.013 | 31.738
15 | 1.494 | 0.05406 | -0.013 | 27.641
15.5 | 1.495 | 0.06187 | -0.013 | 24.169
16 | 1.494 | 0.07029 | -0.013 | 21.257
16.5 | 1.491 | 0.07913 | -0.013 | 18.846
17 | 1.487 | 0.08826 | -0.013 | 16.842
17.5 | 1.48 | 0.09731 | -0.013 | 15.213
18 | 1.473 | 0.10647 | -0.013 | 13.833
18.5 | 1.463 | 0.11599 | -0.013 | 12.614
19 | 1.45 | 0.12555 | -0.013 | 11.547
19.5 | 1.434 | 0.13512 | -0.013 | 10.614
20 | 1.417 | 0.14465 | -0.013 | 9.795

## 36. Re 750k Mach 0.10 (2)
BIGFOIL.COM POLAR EXPORT
NACA22016
NACA22016 |  |  |  | Cl Max: | 1.3817 | at alpha= | 17 | deg
XFOIL ncrit=9 |  |  |  | L/D Max: | 75.315 | at alpha= | 9 | deg
Re: | 750000 |  |  | Cd Min: | 0.10315 | at alpha= | -20 | deg
Mach: | 0.1 |  |  | Cl=0 at alpha= | -0.93421 | deg
|  |  |  | @ Cl=0.1, Cd= | 0.0070586
|  |  |  | @ Cl=0.4, Cd= | 0.0081459
|  |  |  | @ Cl=0.6, Cd= | 0.0098782
alpha (deg) | Cl | Cd | Cm | Cl/Cd
-20 | -1.0577 | 0.10315 | -0.0378 | -10.254
-19.5 | -1.0801 | 0.09235 | -0.0432 | -11.6957
-19 | -1.0985 | 0.08267 | -0.0477 | -13.2878
-18.5 | -1.1093 | 0.07427 | -0.0516 | -14.936
-18 | -1.1193 | 0.06677 | -0.0541 | -16.7635
-17.5 | -1.1209 | 0.06065 | -0.0556 | -18.4815
-17 | -1.1196 | 0.05496 | -0.057 | -20.3712
-16.5 | -1.1148 | 0.04979 | -0.0582 | -22.39
-16 | -1.11 | 0.04498 | -0.0586 | -24.6776
-15.5 | -1.1021 | 0.04072 | -0.0585 | -27.0653
-15 | -1.0916 | 0.03696 | -0.0578 | -29.5346
-14.5 | -1.0791 | 0.03366 | -0.0564 | -32.0588
-14 | -1.0736 | 0.03007 | -0.0539 | -35.7034
-13.5 | -1.0603 | 0.02745 | -0.0511 | -38.6266
-13 | -1.0429 | 0.02544 | -0.0479 | -40.9945
-12.5 | -1.0296 | 0.02348 | -0.0434 | -43.8501
-12 | -1.0106 | 0.02218 | -0.0387 | -45.5636
-11.5 | -1.0107 | 0.02037 | -0.0308 | -49.6171
-11 | -1.0082 | 0.01932 | -0.0222 | -52.1843
-10.5 | -1.015 | 0.01869 | -0.0111 | -54.3071
-9.5 | -0.9186 | 0.01667 | -0.0102 | -55.105
-9 | -0.8566 | 0.01572 | -0.0121 | -54.4911
-8.5 | -0.7889 | 0.01461 | -0.0152 | -53.9973
-8 | -0.7279 | 0.01384 | -0.0164 | -52.5939
-7.5 | -0.6592 | 0.01283 | -0.0194 | -51.3796
-7 | -0.5985 | 0.01199 | -0.0205 | -49.9166
-6.5 | -0.5261 | 0.01097 | -0.0242 | -47.9581
-6 | -0.4814 | 0.00932 | -0.0227 | -51.6524
-5.5 | -0.4294 | 0.00858 | -0.0219 | -50.0466
-5 | -0.377 | 0.00809 | -0.021 | -46.6007
-4.5 | -0.3293 | 0.00772 | -0.0189 | -42.6554
-4 | -0.2819 | 0.00747 | -0.0168 | -37.7376
-3.5 | -0.2357 | 0.00729 | -0.0143 | -32.332
-3 | -0.19 | 0.00715 | -0.0117 | -26.5734
-2.5 | -0.1446 | 0.00704 | -0.0091 | -20.5398
-2 | -0.0986 | 0.00698 | -0.0066 | -14.1261
-1.5 | -0.0521 | 0.00696 | -0.0042 | -7.4856
-1 | -0.006 | 0.00697 | -0.0017 | -0.86083
-0.5 | 0.0396 | 0.00701 | 0.0009 | 5.6491
0 | 0.0857 | 0.00704 | 0.0033 | 12.1733
0.5 | 0.1319 | 0.0071 | 0.0058 | 18.5775
1 | 0.1782 | 0.00719 | 0.0082 | 24.7844
1.5 | 0.2253 | 0.0073 | 0.0105 | 30.863
2 | 0.2727 | 0.00745 | 0.0127 | 36.604
2.5 | 0.3212 | 0.00766 | 0.0146 | 41.9321
3 | 0.3712 | 0.00795 | 0.0162 | 46.6918
3.5 | 0.4256 | 0.00832 | 0.0168 | 51.1538
4 | 0.4831 | 0.00876 | 0.0166 | 55.1484
4.5 | 0.5466 | 0.00935 | 0.015 | 58.4599
5 | 0.6113 | 0.00999 | 0.0132 | 61.1912
5.5 | 0.6799 | 0.01066 | 0.0104 | 63.7805
6 | 0.7453 | 0.01131 | 0.0083 | 65.8974
6.5 | 0.8152 | 0.01197 | 0.0052 | 68.1036
7 | 0.8765 | 0.01269 | 0.0038 | 69.0701
7.5 | 0.9484 | 0.01325 | 0.0002 | 71.5774
8 | 1.0125 | 0.01396 | -0.0019 | 72.5287
8.5 | 1.0809 | 0.01454 | -0.005 | 74.3398
9 | 1.1478 | 0.01524 | -0.0079 | 75.315
9.5 | 1.166 | 0.01564 | -0.0009 | 74.5524
10 | 1.1648 | 0.01611 | 0.0097 | 72.3029
10.5 | 1.1758 | 0.0167 | 0.0178 | 70.4072
11 | 1.1975 | 0.01731 | 0.0236 | 69.1797
11.5 | 1.2136 | 0.01837 | 0.0297 | 66.0642
12 | 1.2401 | 0.01925 | 0.0338 | 64.4208
12.5 | 1.2637 | 0.02043 | 0.0379 | 61.8551
13 | 1.2845 | 0.02197 | 0.0416 | 58.4661
13.5 | 1.3089 | 0.0235 | 0.0445 | 55.6979
14 | 1.3238 | 0.02584 | 0.0475 | 51.2307
14.5 | 1.3464 | 0.0279 | 0.0494 | 48.2581
15 | 1.3574 | 0.03106 | 0.0512 | 43.7025
15.5 | 1.3724 | 0.03417 | 0.0523 | 40.1639
16 | 1.3788 | 0.03833 | 0.0527 | 35.9718
16.5 | 1.3808 | 0.04319 | 0.0526 | 31.9704
17 | 1.3817 | 0.04851 | 0.0518 | 28.4828
17.5 | 1.3665 | 0.05595 | 0.0499 | 24.4236
18 | 1.3601 | 0.06268 | 0.0479 | 21.6991
18.5 | 1.3427 | 0.07107 | 0.0449 | 18.8926
19 | 1.3116 | 0.08157 | 0.0406 | 16.0794
19.5 | 1.2884 | 0.09135 | 0.0365 | 14.104
20 | 1.2628 | 0.10178 | 0.0317 | 12.4072

## 37. Re 750k Mach 0.25 (1)
BIGFOIL.COM POLAR EXPORT
NACA22016
NACA22016 |  |  |  | Cl Max: | 1.429 | at alpha= | 13.5 | deg
JavaFoil+Calcfoil stall+Eppler ext transition |  |  |  | L/D Max: | 72.714 | at alpha= | 8 | deg
Re: | 750000 |  |  | Cd Min: | 0.00854 | at alpha= | -3.5 | deg
Mach: | 0.25 |  |  | Cl=0 at alpha= | -0.97656 | deg
|  |  |  | @ Cl=0.1, Cd= | 0.0086923
|  |  |  | @ Cl=0.4, Cd= | 0.0091613
|  |  |  | @ Cl=0.6, Cd= | 0.010621
alpha (deg) | Cl | Cd | Cm | Cl/Cd
-17.5 | -0.928 | 0.14903 | 0.006 | -6.229
-17 | -0.954 | 0.14026 | 0.005 | -6.801
-16.5 | -0.975 | 0.13152 | 0.005 | -7.417
-16 | -0.993 | 0.12371 | 0.005 | -8.024
-15.5 | -1.006 | 0.11611 | 0.005 | -8.662
-15 | -1.015 | 0.10892 | 0.005 | -9.317
-14.5 | -1.02 | 0.10149 | 0.005 | -10.05
-14 | -1.044 | 0.08381 | 0.006 | -12.453
-13.5 | -1.104 | 0.05056 | 0.007 | -21.837
-13 | -1.128 | 0.03676 | 0.007 | -30.687
-12.5 | -1.135 | 0.02937 | 0.007 | -38.626
-12 | -1.128 | 0.02516 | 0.006 | -44.828
-11.5 | -1.112 | 0.02234 | 0.006 | -49.785
-11 | -1.089 | 0.02036 | 0.006 | -53.472
-10.5 | -1.059 | 0.01897 | 0.005 | -55.835
-10 | -1.025 | 0.01771 | 0.005 | -57.861
-9.5 | -0.986 | 0.01669 | 0.005 | -59.09
-9 | -0.943 | 0.01579 | 0.004 | -59.692
-8.5 | -0.896 | 0.01503 | 0.004 | -59.595
-8 | -0.846 | 0.01433 | 0.003 | -59.031
-7.5 | -0.794 | 0.01372 | 0.003 | -57.838
-7 | -0.739 | 0.01341 | 0.003 | -55.15
-6.5 | -0.683 | 0.01296 | 0.002 | -52.721
-6 | -0.625 | 0.01253 | 0.002 | -49.905
-5.5 | -0.566 | 0.01218 | 0.001 | -46.471
-5 | -0.506 | 0.01187 | 0.001 | -42.613
-4.5 | -0.445 | 0.01039 | 0 | -42.815
-4 | -0.383 | 0.00873 | 0 | -43.89
-3.5 | -0.321 | 0.00854 | 0 | -37.571
-3 | -0.258 | 0.00878 | -0.001 | -29.346
-2.5 | -0.194 | 0.00867 | -0.001 | -22.428
-2 | -0.131 | 0.00858 | -0.002 | -15.253
-1.5 | -0.067 | 0.00891 | -0.002 | -7.515
-1 | -0.003 | 0.00891 | -0.003 | -0.349
-0.5 | 0.061 | 0.00893 | -0.003 | 6.801
0 | 0.125 | 0.00854 | -0.003 | 14.585
0.5 | 0.188 | 0.00864 | -0.004 | 21.794
1 | 0.252 | 0.00915 | -0.004 | 27.524
1.5 | 0.315 | 0.0093 | -0.005 | 33.866
2 | 0.378 | 0.00906 | -0.005 | 41.729
2.5 | 0.441 | 0.00935 | -0.006 | 47.174
3 | 0.504 | 0.00921 | -0.006 | 54.666
3.5 | 0.566 | 0.00988 | -0.006 | 57.245
4 | 0.627 | 0.01121 | -0.007 | 55.937
4.5 | 0.689 | 0.01151 | -0.007 | 59.818
5 | 0.749 | 0.01186 | -0.008 | 63.193
5.5 | 0.809 | 0.01224 | -0.008 | 66.111
6 | 0.868 | 0.01267 | -0.008 | 68.523
6.5 | 0.926 | 0.01317 | -0.009 | 70.344
7 | 0.983 | 0.01371 | -0.009 | 71.728
7.5 | 1.039 | 0.01433 | -0.009 | 72.454
8 | 1.092 | 0.01502 | -0.01 | 72.714
8.5 | 1.144 | 0.01582 | -0.01 | 72.292
9 | 1.193 | 0.01675 | -0.01 | 71.199
9.5 | 1.239 | 0.01782 | -0.011 | 69.502
10 | 1.281 | 0.01916 | -0.011 | 66.842
10.5 | 1.319 | 0.02076 | -0.011 | 63.507
11 | 1.352 | 0.02277 | -0.012 | 59.367
11.5 | 1.379 | 0.02543 | -0.012 | 54.232
12 | 1.4 | 0.02887 | -0.012 | 48.491
12.5 | 1.416 | 0.03324 | -0.012 | 42.606
13 | 1.425 | 0.03885 | -0.012 | 36.686
13.5 | 1.429 | 0.04556 | -0.012 | 31.366
14 | 1.429 | 0.05339 | -0.012 | 26.759
14.5 | 1.425 | 0.06211 | -0.012 | 22.944
15 | 1.417 | 0.07172 | -0.012 | 19.761
15.5 | 1.405 | 0.08159 | -0.012 | 17.221
16 | 1.39 | 0.09183 | -0.012 | 15.134
16.5 | 1.372 | 0.10216 | -0.012 | 13.426
17 | 1.35 | 0.11269 | -0.012 | 11.979
17.5 | 1.325 | 0.12326 | -0.012 | 10.749
18 | 1.296 | 0.13431 | -0.012 | 9.649
18.5 | 1.264 | 0.14529 | -0.012 | 8.698

## 38. Re 750k Mach 0.25 (2)
BIGFOIL.COM POLAR EXPORT
NACA22016
NACA22016 |  |  |  | Cl Max: | 1.3218 | at alpha= | 15 | deg
XFOIL ncrit=9 |  |  |  | L/D Max: | 71.2806 | at alpha= | 8.5 | deg
Re: | 750000 |  |  | Cd Min: | 0.1315 | at alpha= | 20 | deg
Mach: | 0.25 |  |  | Cl=0 at alpha= | -0.9307 | deg
|  |  |  | @ Cl=0.1, Cd= | 0.0072594
|  |  |  | @ Cl=0.4, Cd= | 0.0083248
|  |  |  | @ Cl=0.6, Cd= | 0.010136
alpha (deg) | Cl | Cd | Cm | Cl/Cd
-19 | -0.8673 | 0.12998 | -0.0247 | -6.6726
-18.5 | -0.9227 | 0.11158 | -0.0356 | -8.2694
-18 | -0.9619 | 0.09728 | -0.0436 | -9.888
-17.5 | -0.9897 | 0.08597 | -0.0491 | -11.5122
-17 | -1.0066 | 0.07655 | -0.0534 | -13.1496
-16.5 | -1.0149 | 0.06858 | -0.0568 | -14.7988
-16 | -1.0257 | 0.06073 | -0.0596 | -16.8895
-15.5 | -1.0304 | 0.054 | -0.0616 | -19.0815
-15 | -1.0324 | 0.04802 | -0.0626 | -21.4994
-14.5 | -1.0314 | 0.04274 | -0.0625 | -24.132
-14 | -1.0253 | 0.03825 | -0.0619 | -26.8052
-13.5 | -1.0212 | 0.03404 | -0.0599 | -30
-13 | -1.0098 | 0.03076 | -0.0576 | -32.8283
-12.5 | -0.9986 | 0.02781 | -0.0543 | -35.9079
-12 | -0.9838 | 0.02555 | -0.0502 | -38.5049
-11.5 | -0.9698 | 0.02362 | -0.0452 | -41.0584
-11 | -0.97 | 0.02147 | -0.0376 | -45.1793
-10.5 | -0.9683 | 0.02014 | -0.029 | -48.0785
-10 | -0.9746 | 0.01926 | -0.0181 | -50.6023
-9.5 | -0.9252 | 0.01818 | -0.0173 | -50.8911
-9 | -0.8689 | 0.01672 | -0.018 | -51.9677
-8.5 | -0.8013 | 0.01567 | -0.0202 | -51.1359
-8 | -0.7411 | 0.01443 | -0.0211 | -51.3583
-7.5 | -0.6707 | 0.01331 | -0.0237 | -50.3907
-7 | -0.6077 | 0.01238 | -0.0246 | -49.0872
-6.5 | -0.5356 | 0.01145 | -0.0275 | -46.7773
-6 | -0.484 | 0.00994 | -0.0267 | -48.6922
-5.5 | -0.434 | 0.00883 | -0.0253 | -49.1506
-5 | -0.3828 | 0.0083 | -0.0235 | -46.1205
-4.5 | -0.3345 | 0.00792 | -0.0211 | -42.2348
-4 | -0.2873 | 0.00767 | -0.0184 | -37.4576
-3.5 | -0.2404 | 0.00748 | -0.0156 | -32.139
-3 | -0.1938 | 0.00734 | -0.0128 | -26.4033
-2.5 | -0.1477 | 0.00723 | -0.0098 | -20.4288
-2 | -0.1007 | 0.00717 | -0.0071 | -14.0446
-1.5 | -0.0534 | 0.00714 | -0.0044 | -7.479
-1 | -0.0065 | 0.00715 | -0.0016 | -0.90909
-0.5 | 0.0404 | 0.00719 | 0.0011 | 5.6189
0.5 | 0.1348 | 0.0073 | 0.0065 | 18.4658
1 | 0.1823 | 0.00737 | 0.0091 | 24.7354
1.5 | 0.2298 | 0.00749 | 0.0117 | 30.6809
2 | 0.2779 | 0.00764 | 0.0142 | 36.3743
2.5 | 0.3263 | 0.00787 | 0.0166 | 41.4612
3 | 0.3765 | 0.00816 | 0.0187 | 46.1397
3.5 | 0.4307 | 0.00854 | 0.0198 | 50.4333
4 | 0.491 | 0.00904 | 0.0196 | 54.3142
5 | 0.6213 | 0.01035 | 0.0168 | 60.029
5.5 | 0.693 | 0.01108 | 0.014 | 62.5451
6 | 0.7607 | 0.01181 | 0.0121 | 64.4115
6.5 | 0.8324 | 0.01254 | 0.0094 | 66.3796
7 | 0.8992 | 0.01321 | 0.0077 | 68.0696
7.5 | 0.9694 | 0.01408 | 0.005 | 68.8494
8 | 1.038 | 0.01469 | 0.0029 | 70.6603
8.5 | 1.1077 | 0.01554 | 0.0003 | 71.2806
9 | 1.1386 | 0.01599 | 0.0053 | 71.207
9.5 | 1.1382 | 0.01652 | 0.0161 | 68.8983
10 | 1.1479 | 0.01731 | 0.0246 | 66.3143
10.5 | 1.1702 | 0.01808 | 0.0307 | 64.7235
11 | 1.1867 | 0.01935 | 0.0369 | 61.3282
11.5 | 1.2117 | 0.02054 | 0.0415 | 58.9922
12 | 1.2345 | 0.02207 | 0.0457 | 55.9357
12.5 | 1.2534 | 0.0241 | 0.0495 | 52.0083
13 | 1.2759 | 0.0262 | 0.0524 | 48.6985
13.5 | 1.2891 | 0.02921 | 0.0549 | 44.1321
14 | 1.3072 | 0.03219 | 0.0565 | 40.6089
14.5 | 1.31 | 0.03673 | 0.0576 | 35.6657
15 | 1.3218 | 0.04083 | 0.0579 | 32.3733
15.5 | 1.3192 | 0.04661 | 0.0573 | 28.3029
16 | 1.3133 | 0.05307 | 0.056 | 24.7466
16.5 | 1.3039 | 0.06024 | 0.054 | 21.6451
17 | 1.2781 | 0.06959 | 0.0506 | 18.3661
17.5 | 1.2624 | 0.07812 | 0.0474 | 16.1598
18 | 1.2379 | 0.08804 | 0.0432 | 14.0607
18.5 | 1.2059 | 0.09917 | 0.038 | 12.1599
19 | 1.1799 | 0.1099 | 0.0328 | 10.7361
19.5 | 1.1542 | 0.12084 | 0.0272 | 9.5515
20 | 1.1314 | 0.1315 | 0.0214 | 8.6038

## 39. Re 750k Mach 0.50 (1)
BIGFOIL.COM POLAR EXPORT
NACA22016
NACA22016 |  |  |  | Cl Max: | 1.216 | at alpha= | 9.5 | deg
JavaFoil+Calcfoil stall+Eppler ext transition |  |  |  | L/D Max: | 62.31 | at alpha= | 6.5 | deg
Re: | 750000 |  |  | Cd Min: | 0.00838 | at alpha= | -2.5 | deg
Mach: | 0.5 |  |  | Cl=0 at alpha= | -0.97887 | deg
|  |  |  | @ Cl=0.1, Cd= | 0.008657
|  |  |  | @ Cl=0.4, Cd= | 0.009005
|  |  |  | @ Cl=0.6, Cd= | 0.011947
alpha (deg) | Cl | Cd | Cm | Cl/Cd
-20 | -1.043 | 0.21804 | 0.008 | -4.785
-19.5 | -1.017 | 0.21228 | 0.008 | -4.789
-19 | -0.989 | 0.20382 | 0.008 | -4.854
-18.5 | -0.962 | 0.1952 | 0.007 | -4.927
-18 | -0.935 | 0.19019 | 0.007 | -4.918
-17.5 | -0.908 | 0.18654 | 0.007 | -4.867
-17 | -0.881 | 0.17836 | 0.007 | -4.941
-16.5 | -0.854 | 0.17685 | 0.006 | -4.827
-16 | -0.827 | 0.17289 | 0.006 | -4.784
-15.5 | -0.799 | 0.16466 | 0.006 | -4.855
-15 | -0.773 | 0.15661 | 0.005 | -4.934
-14.5 | -0.745 | 0.15238 | 0.005 | -4.89
-14 | -0.717 | 0.14667 | 0.005 | -4.892
-13.5 | -0.691 | 0.13981 | 0.004 | -4.939
-13 | -0.663 | 0.13438 | 0.004 | -4.934
-12.5 | -0.636 | 0.13035 | 0.004 | -4.879
-12 | -0.608 | 0.12245 | 0.003 | -4.969
-11.5 | -0.581 | 0.11926 | 0.003 | -4.874
-11 | -0.554 | 0.087 | 0.003 | -6.365
-10.5 | -0.526 | 0.08434 | 0.003 | -6.238
-10 | -0.499 | 0.07564 | 0.002 | -6.594
-9.5 | -0.738 | 0.06638 | 0.003 | -11.114
-9 | -0.892 | 0.02425 | 0.004 | -36.763
-8.5 | -0.903 | 0.02006 | 0.004 | -45.028
-8 | -0.88 | 0.01823 | 0.004 | -48.27
-7.5 | -0.843 | 0.01688 | 0.003 | -49.923
-7 | -0.796 | 0.01579 | 0.003 | -50.414
-6.5 | -0.743 | 0.01491 | 0.002 | -49.854
-6 | -0.685 | 0.01417 | 0.002 | -48.339
-5.5 | -0.623 | 0.01355 | 0.001 | -46.023
-5 | -0.559 | 0.01301 | 0.001 | -42.967
-4.5 | -0.493 | 0.01258 | 0 | -39.207
-4 | -0.426 | 0.00988 | 0 | -43.116
-3.5 | -0.357 | 0.00867 | 0 | -41.184
-3 | -0.287 | 0.00854 | -0.001 | -33.654
-2.5 | -0.217 | 0.00838 | -0.001 | -25.873
-2 | -0.146 | 0.00868 | -0.002 | -16.81
-1.5 | -0.075 | 0.00863 | -0.002 | -8.668
-1 | -0.003 | 0.00898 | -0.003 | -0.387
-0.5 | 0.068 | 0.00863 | -0.003 | 7.859
0 | 0.139 | 0.00869 | -0.004 | 15.98
0.5 | 0.21 | 0.00884 | -0.004 | 23.757
1 | 0.281 | 0.0089 | -0.005 | 31.509
1.5 | 0.351 | 0.00911 | -0.005 | 38.544
2 | 0.421 | 0.00896 | -0.006 | 46.973
2.5 | 0.491 | 0.01038 | -0.006 | 47.26
3 | 0.559 | 0.01173 | -0.007 | 47.641
3.5 | 0.627 | 0.01209 | -0.007 | 51.889
4 | 0.694 | 0.01274 | -0.008 | 54.518
4.5 | 0.761 | 0.01322 | -0.008 | 57.536
5 | 0.826 | 0.0138 | -0.008 | 59.831
5.5 | 0.889 | 0.01447 | -0.009 | 61.431
6 | 0.95 | 0.01525 | -0.009 | 62.29
6.5 | 1.008 | 0.01617 | -0.01 | 62.31
7 | 1.062 | 0.01733 | -0.01 | 61.296
7.5 | 1.112 | 0.01863 | -0.01 | 59.678
8 | 1.155 | 0.0205 | -0.011 | 56.348
8.5 | 1.189 | 0.02312 | -0.011 | 51.433
9 | 1.211 | 0.02692 | -0.011 | 44.97
9.5 | 1.216 | 0.03277 | -0.011 | 37.105
10 | 1.199 | 0.0421 | -0.011 | 28.479
10.5 | 1.153 | 0.05632 | -0.011 | 20.472
11 | 1.062 | 0.07621 | -0.01 | 13.94
11.5 | 0.696 | 0.11186 | -0.006 | 6.221
12 | 0.725 | 0.12481 | -0.007 | 5.81
12.5 | 0.754 | 0.13698 | -0.007 | 5.503
13 | 0.783 | 0.14422 | -0.008 | 5.428
13.5 | 0.812 | 0.15378 | -0.008 | 5.278
14 | 0.841 | 0.16285 | -0.009 | 5.163
14.5 | 0.869 | 0.16731 | -0.009 | 5.197

## 40. Re 750k Mach 0.50 (2)
BIGFOIL.COM POLAR EXPORT
NACA22016
NACA22016 |  |  |  | Cl Max: | 1.1053 | at alpha= | 11 | deg
XFOIL ncrit=9 |  |  |  | L/D Max: | 57.3262 | at alpha= | 6 | deg
Re: | 750000 |  |  | Cd Min: | 0.15031 | at alpha= | 16 | deg
Mach: | 0.5 |  |  | Cl=0 at alpha= | -0.92871 | deg
|  |  |  | @ Cl=0.1, Cd= | 0.008038
|  |  |  | @ Cl=0.4, Cd= | 0.0092032
|  |  |  | @ Cl=0.6, Cd= | 0.011376
alpha (deg) | Cl | Cd | Cm | Cl/Cd
-14 | -0.5943 | 0.11438 | -0.0351 | -5.1958
-13.5 | -0.6492 | 0.0966 | -0.0449 | -6.7205
-13 | -0.696 | 0.08175 | -0.0533 | -8.5138
-12.5 | -0.7308 | 0.06977 | -0.0595 | -10.4744
-12 | -0.7665 | 0.0586 | -0.0646 | -13.0802
-11.5 | -0.7905 | 0.0498 | -0.0673 | -15.8735
-11 | -0.806 | 0.04264 | -0.0677 | -18.9024
-10.5 | -0.8163 | 0.03669 | -0.0662 | -22.2486
-10 | -0.8229 | 0.03179 | -0.0624 | -25.8855
-9.5 | -0.8262 | 0.02797 | -0.0566 | -29.5388
-9 | -0.8327 | 0.02503 | -0.0484 | -33.2681
-8.5 | -0.801 | 0.02175 | -0.0466 | -36.8276
-8 | -0.7431 | 0.01891 | -0.0475 | -39.2967
-7.5 | -0.685 | 0.01655 | -0.0474 | -41.3897
-7 | -0.6213 | 0.01471 | -0.0471 | -42.2366
-6.5 | -0.5455 | 0.01318 | -0.0485 | -41.3885
-6 | -0.4683 | 0.01184 | -0.0501 | -39.5524
-5.5 | -0.4175 | 0.01062 | -0.0465 | -39.3126
-5 | -0.3959 | 0.00933 | -0.0377 | -42.433
-4.5 | -0.3536 | 0.00882 | -0.0319 | -40.0907
-4 | -0.3069 | 0.00852 | -0.0268 | -36.0211
-3.5 | -0.2586 | 0.00832 | -0.0221 | -31.0817
-2.5 | -0.1603 | 0.00804 | -0.0133 | -19.9378
-1.5 | -0.0581 | 0.00793 | -0.0055 | -7.3266
-1 | -0.0073 | 0.00793 | -0.0016 | -0.92055
-0.5 | 0.0439 | 0.00797 | 0.0023 | 5.5082
0 | 0.0955 | 0.00803 | 0.006 | 11.8929
0.5 | 0.1463 | 0.00812 | 0.0099 | 18.0172
1 | 0.1969 | 0.00821 | 0.0138 | 23.9829
1.5 | 0.2466 | 0.00835 | 0.018 | 29.5329
2 | 0.2957 | 0.00853 | 0.0224 | 34.6659
2.5 | 0.3433 | 0.00879 | 0.027 | 39.0557
3 | 0.3909 | 0.00912 | 0.0317 | 42.8618
3.5 | 0.439 | 0.00956 | 0.0362 | 45.9205
4 | 0.4975 | 0.01017 | 0.0387 | 48.9184
5 | 0.6522 | 0.01199 | 0.036 | 54.3953
5.5 | 0.7279 | 0.01295 | 0.0352 | 56.2085
6 | 0.8083 | 0.0141 | 0.0334 | 57.3262
6.5 | 0.8799 | 0.01546 | 0.0328 | 56.9146
7 | 0.9558 | 0.01669 | 0.0318 | 57.2678
7.5 | 1.0294 | 0.01848 | 0.0302 | 55.7035
8 | 1.0392 | 0.01966 | 0.0396 | 52.8586
8.5 | 1.049 | 0.02132 | 0.0481 | 49.2026
9 | 1.0587 | 0.02368 | 0.0551 | 44.7086
9.5 | 1.0765 | 0.02625 | 0.0605 | 41.0095
10 | 1.0891 | 0.02962 | 0.0646 | 36.7691
10.5 | 1.0983 | 0.03374 | 0.0676 | 32.5519
11 | 1.1053 | 0.03853 | 0.0694 | 28.6867
11.5 | 1.1019 | 0.04451 | 0.0697 | 24.7562
12 | 1.0933 | 0.05139 | 0.069 | 21.2746
12.5 | 1.0811 | 0.05903 | 0.0671 | 18.3144
13 | 1.0581 | 0.06799 | 0.0639 | 15.5626
13.5 | 1.0218 | 0.07885 | 0.0589 | 12.9588
14 | 0.9907 | 0.08966 | 0.0535 | 11.0495
14.5 | 0.954 | 0.10152 | 0.0472 | 9.3972
15 | 0.8685 | 0.12057 | 0.0352 | 7.2033
15.5 | 0.8687 | 0.12878 | 0.0313 | 6.7456
16 | 0.7871 | 0.15031 | 0.0174 | 5.2365

## 41. Re 1M Mach 0.00 (1)
BIGFOIL.COM POLAR EXPORT
NACA22016
NACA22016 |  |  |  | Cl Max: | 1.522 | at alpha= | 15.5 | deg
JavaFoil+Calcfoil stall+Eppler ext transition |  |  |  | L/D Max: | 80.675 | at alpha= | 8.5 | deg
Re: | 1000000 |  |  | Cd Min: | 0.00831 | at alpha= | -1 | deg
Mach: | 0 |  |  | Cl=0 at alpha= | -0.97581 | deg
|  |  |  | @ Cl=0.1, Cd= | 0.0087298
|  |  |  | @ Cl=0.4, Cd= | 0.0088498
|  |  |  | @ Cl=0.6, Cd= | 0.009871
alpha (deg) | Cl | Cd | Cm | Cl/Cd
-20 | -1.108 | 0.16307 | 0.007 | -6.797
-19.5 | -1.118 | 0.15457 | 0.007 | -7.232
-19 | -1.127 | 0.14607 | 0.007 | -7.714
-18.5 | -1.138 | 0.13516 | 0.007 | -8.417
-18 | -1.156 | 0.11894 | 0.008 | -9.715
-17.5 | -1.174 | 0.1023 | 0.008 | -11.474
-17 | -1.193 | 0.08548 | 0.008 | -13.956
-16.5 | -1.211 | 0.07033 | 0.008 | -17.221
-16 | -1.226 | 0.05742 | 0.008 | -21.359
-15.5 | -1.237 | 0.04752 | 0.008 | -26.02
-15 | -1.242 | 0.03958 | 0.008 | -31.387
-14.5 | -1.242 | 0.03374 | 0.008 | -36.812
-14 | -1.237 | 0.02933 | 0.008 | -42.162
-13.5 | -1.226 | 0.02579 | 0.007 | -47.53
-13 | -1.209 | 0.02318 | 0.007 | -52.147
-12.5 | -1.187 | 0.02108 | 0.007 | -56.314
-12 | -1.161 | 0.01948 | 0.006 | -59.587
-11.5 | -1.131 | 0.0182 | 0.006 | -62.139
-11 | -1.097 | 0.0171 | 0.006 | -64.115
-10.5 | -1.059 | 0.01629 | 0.005 | -64.999
-10 | -1.018 | 0.01548 | 0.005 | -65.778
-9.5 | -0.975 | 0.01475 | 0.005 | -66.064
-9 | -0.928 | 0.01411 | 0.004 | -65.762
-8.5 | -0.879 | 0.01355 | 0.004 | -64.884
-8 | -0.828 | 0.01303 | 0.003 | -63.552
-7.5 | -0.775 | 0.01258 | 0.003 | -61.621
-7 | -0.721 | 0.01216 | 0.002 | -59.29
-6.5 | -0.665 | 0.0118 | 0.002 | -56.336
-6 | -0.608 | 0.01148 | 0.002 | -52.953
-5.5 | -0.55 | 0.01005 | 0.001 | -54.734
-5 | -0.491 | 0.01029 | 0.001 | -47.711
-4.5 | -0.432 | 0.00852 | 0 | -50.706
-4 | -0.372 | 0.00878 | 0 | -42.331
-3.5 | -0.311 | 0.00864 | 0 | -36.001
-3 | -0.25 | 0.0085 | -0.001 | -29.397
-2.5 | -0.188 | 0.00886 | -0.001 | -21.266
-2 | -0.127 | 0.00877 | -0.002 | -14.453
-1.5 | -0.065 | 0.00874 | -0.002 | -7.427
-1 | -0.003 | 0.00831 | -0.002 | -0.362
-0.5 | 0.059 | 0.00871 | -0.003 | 6.763
0 | 0.121 | 0.00874 | -0.003 | 13.81
0.5 | 0.182 | 0.00882 | -0.004 | 20.68
1 | 0.244 | 0.00887 | -0.004 | 27.503
1.5 | 0.305 | 0.00855 | -0.005 | 35.71
2 | 0.367 | 0.00872 | -0.005 | 42.051
2.5 | 0.428 | 0.00896 | -0.005 | 47.733
3 | 0.489 | 0.00902 | -0.006 | 54.151
3.5 | 0.549 | 0.00965 | -0.006 | 56.878
4 | 0.609 | 0.00991 | -0.007 | 61.442
4.5 | 0.669 | 0.00964 | -0.007 | 69.354
5 | 0.728 | 0.01092 | -0.007 | 66.639
5.5 | 0.787 | 0.01123 | -0.008 | 70.052
6 | 0.845 | 0.01155 | -0.008 | 73.133
6.5 | 0.902 | 0.01194 | -0.008 | 75.533
7 | 0.958 | 0.01233 | -0.009 | 77.692
7.5 | 1.014 | 0.01279 | -0.009 | 79.226
8 | 1.068 | 0.01331 | -0.01 | 80.24
8.5 | 1.12 | 0.01389 | -0.01 | 80.675
9 | 1.171 | 0.01454 | -0.01 | 80.554
9.5 | 1.22 | 0.01528 | -0.011 | 79.845
10 | 1.266 | 0.01613 | -0.011 | 78.508
10.5 | 1.309 | 0.01714 | -0.011 | 76.419
11 | 1.35 | 0.0183 | -0.011 | 73.739
11.5 | 1.386 | 0.01988 | -0.012 | 69.741
12 | 1.418 | 0.02163 | -0.012 | 65.579
12.5 | 1.447 | 0.02384 | -0.012 | 60.674
13 | 1.47 | 0.02665 | -0.012 | 55.144
13.5 | 1.488 | 0.03019 | -0.013 | 49.29
14 | 1.502 | 0.03461 | -0.013 | 43.395
14.5 | 1.512 | 0.0398 | -0.013 | 38.001
15 | 1.519 | 0.04589 | -0.013 | 33.104
15.5 | 1.522 | 0.05272 | -0.013 | 28.87
16 | 1.522 | 0.0604 | -0.013 | 25.2
16.5 | 1.521 | 0.06832 | -0.013 | 22.265
17 | 1.518 | 0.07673 | -0.013 | 19.78
17.5 | 1.513 | 0.08549 | -0.013 | 17.697
18 | 1.507 | 0.09434 | -0.013 | 15.971
18.5 | 1.499 | 0.10336 | -0.013 | 14.501
19 | 1.488 | 0.11258 | -0.013 | 13.213
19.5 | 1.474 | 0.12207 | -0.013 | 12.075
20 | 1.459 | 0.13136 | -0.013 | 11.109

## 42. Re 1M Mach 0.00 (2)
BIGFOIL.COM POLAR EXPORT
NACA22016
NACA22016 |  |  |  | Cl Max: | 1.4544 | at alpha= | 17 | deg
XFOIL ncrit=9 |  |  |  | L/D Max: | 83.2427 | at alpha= | 10 | deg
Re: | 1000000 |  |  | Cd Min: | 0.08821 | at alpha= | -20 | deg
Mach: | 0 |  |  | Cl=0 at alpha= | -0.92751 | deg
|  |  |  | @ Cl=0.1, Cd= | 0.0066806
|  |  |  | @ Cl=0.4, Cd= | 0.0075547
|  |  |  | @ Cl=0.6, Cd= | 0.0091041
alpha (deg) | Cl | Cd | Cm | Cl/Cd
-20 | -1.1563 | 0.08821 | -0.0413 | -13.1085
-19.5 | -1.1658 | 0.08019 | -0.0446 | -14.538
-19 | -1.1751 | 0.07242 | -0.0477 | -16.2262
-18.5 | -1.1787 | 0.0655 | -0.0504 | -17.9954
-18 | -1.1824 | 0.05886 | -0.0526 | -20.0883
-17.5 | -1.1833 | 0.05279 | -0.0543 | -22.4152
-17 | -1.1822 | 0.04728 | -0.0554 | -25.0042
-16.5 | -1.1756 | 0.04256 | -0.056 | -27.6222
-16 | -1.1684 | 0.03825 | -0.056 | -30.5464
-15.5 | -1.1677 | 0.0337 | -0.0551 | -34.6499
-15 | -1.1605 | 0.03009 | -0.0535 | -38.5676
-14.5 | -1.1482 | 0.02724 | -0.0513 | -42.1512
-14 | -1.1301 | 0.02513 | -0.0486 | -44.9702
-13.5 | -1.1144 | 0.02317 | -0.0449 | -48.0967
-13 | -1.0948 | 0.02173 | -0.0408 | -50.382
-12.5 | -1.086 | 0.02011 | -0.0347 | -54.003
-12 | -1.0801 | 0.01881 | -0.0272 | -57.4216
-11.5 | -1.0739 | 0.01805 | -0.0189 | -59.4958
-11 | -1.0786 | 0.0175 | -0.008 | -61.6343
-10.5 | -1.0166 | 0.01668 | -0.0102 | -60.9472
-10 | -0.9575 | 0.0155 | -0.012 | -61.7742
-9.5 | -0.8962 | 0.01472 | -0.0138 | -60.8832
-9 | -0.8306 | 0.01375 | -0.0165 | -60.4073
-8.5 | -0.7709 | 0.01302 | -0.0176 | -59.2089
-8 | -0.7059 | 0.01218 | -0.0199 | -57.9557
-7.5 | -0.6417 | 0.01146 | -0.0219 | -55.9948
-7 | -0.5736 | 0.01075 | -0.0247 | -53.3581
-6.5 | -0.5116 | 0.01004 | -0.0262 | -50.9562
-6 | -0.4656 | 0.00867 | -0.0248 | -53.7024
-5.5 | -0.421 | 0.00798 | -0.0225 | -52.7569
-5 | -0.3747 | 0.00756 | -0.0204 | -49.5635
-4.5 | -0.3294 | 0.00726 | -0.018 | -45.3719
-4 | -0.2838 | 0.00705 | -0.0156 | -40.2553
-2.5 | -0.1468 | 0.00664 | -0.0083 | -22.1084
-2 | -0.1004 | 0.00658 | -0.0059 | -15.2584
-1.5 | -0.0532 | 0.00657 | -0.0038 | -8.0974
-1 | -0.0068 | 0.00659 | -0.0015 | -1.0319
-0.5 | 0.0401 | 0.00662 | 0.0006 | 6.0574
0 | 0.0875 | 0.00667 | 0.0027 | 13.1184
0.5 | 0.1349 | 0.00671 | 0.0048 | 20.1043
1 | 0.1817 | 0.00678 | 0.007 | 26.7994
1.5 | 0.2283 | 0.00687 | 0.0092 | 33.2314
2 | 0.275 | 0.007 | 0.0114 | 39.2857
2.5 | 0.3221 | 0.00716 | 0.0136 | 44.986
3 | 0.3693 | 0.00738 | 0.0156 | 50.0407
3.5 | 0.4185 | 0.00766 | 0.0172 | 54.6345
4 | 0.4702 | 0.008 | 0.0182 | 58.775
4.5 | 0.5244 | 0.00843 | 0.0186 | 62.2064
5 | 0.5839 | 0.00896 | 0.0178 | 65.1674
5.5 | 0.6554 | 0.0096 | 0.0142 | 68.2708
6 | 0.7167 | 0.01017 | 0.0129 | 70.472
6.5 | 0.7873 | 0.01075 | 0.0095 | 73.2372
7 | 0.8528 | 0.01128 | 0.0073 | 75.6028
7.5 | 0.9142 | 0.01195 | 0.0057 | 76.5021
8 | 0.9839 | 0.01242 | 0.0025 | 79.219
8.5 | 1.046 | 0.01311 | 0.0006 | 79.7864
9 | 1.1118 | 0.01359 | -0.0019 | 81.8102
9.5 | 1.1765 | 0.01428 | -0.0045 | 82.388
10 | 1.2245 | 0.01471 | -0.0036 | 83.2427
10.5 | 1.2283 | 0.01512 | 0.0061 | 81.2368
11 | 1.237 | 0.01563 | 0.0147 | 79.1427
11.5 | 1.2581 | 0.01618 | 0.0206 | 77.7565
12 | 1.2764 | 0.01709 | 0.0264 | 74.687
12.5 | 1.3025 | 0.0179 | 0.0307 | 72.7654
13 | 1.3258 | 0.01901 | 0.0348 | 69.7422
13.5 | 1.3493 | 0.02029 | 0.0384 | 66.5007
14 | 1.3727 | 0.02176 | 0.0416 | 63.0836
14.5 | 1.392 | 0.02367 | 0.0445 | 58.8086
15 | 1.4123 | 0.02571 | 0.0468 | 54.9319
15.5 | 1.426 | 0.02845 | 0.0488 | 50.123
16 | 1.4413 | 0.03131 | 0.0501 | 46.0332
16.5 | 1.4456 | 0.03538 | 0.051 | 40.8592
17 | 1.4544 | 0.03935 | 0.0512 | 36.9606
17.5 | 1.4522 | 0.04472 | 0.0508 | 32.4732
18 | 1.4466 | 0.05079 | 0.0496 | 28.482
18.5 | 1.4372 | 0.05762 | 0.0477 | 24.9427
19 | 1.4131 | 0.0666 | 0.0446 | 21.2177
19.5 | 1.3872 | 0.07621 | 0.041 | 18.2023
20 | 1.3599 | 0.08637 | 0.0367 | 15.7451

## 43. Re 1M Mach 0.10 (1)
BIGFOIL.COM POLAR EXPORT
NACA22016
NACA22016 |  |  |  | Cl Max: | 1.51 | at alpha= | 15.5 | deg
JavaFoil+Calcfoil stall+Eppler ext transition |  |  |  | L/D Max: | 80.211 | at alpha= | 8.5 | deg
Re: | 1000000 |  |  | Cd Min: | 0.00835 | at alpha= | -1 | deg
Mach: | 0.1 |  |  | Cl=0 at alpha= | -0.97581 | deg
|  |  |  | @ Cl=0.1, Cd= | 0.00874
|  |  |  | @ Cl=0.4, Cd= | 0.008879
|  |  |  | @ Cl=0.6, Cd= | 0.0099389
alpha (deg) | Cl | Cd | Cm | Cl/Cd
-19.5 | -1.083 | 0.15843 | 0.007 | -6.837
-19 | -1.094 | 0.15037 | 0.007 | -7.275
-18.5 | -1.103 | 0.14216 | 0.007 | -7.761
-18 | -1.116 | 0.13117 | 0.007 | -8.505
-17.5 | -1.135 | 0.11485 | 0.007 | -9.881
-17 | -1.155 | 0.0974 | 0.008 | -11.863
-16.5 | -1.179 | 0.07929 | 0.008 | -14.865
-16 | -1.198 | 0.06455 | 0.008 | -18.555
-15.5 | -1.214 | 0.05214 | 0.008 | -23.275
-15 | -1.224 | 0.04292 | 0.008 | -28.505
-14.5 | -1.228 | 0.0359 | 0.008 | -34.201
-14 | -1.226 | 0.03077 | 0.008 | -39.848
-13.5 | -1.218 | 0.02683 | 0.007 | -45.379
-13 | -1.203 | 0.02386 | 0.007 | -50.436
-12.5 | -1.184 | 0.02163 | 0.007 | -54.735
-12 | -1.159 | 0.0199 | 0.006 | -58.252
-11.5 | -1.13 | 0.0185 | 0.006 | -61.103
-11 | -1.097 | 0.01734 | 0.006 | -63.257
-10.5 | -1.06 | 0.01636 | 0.005 | -64.825
-10 | -1.02 | 0.01564 | 0.005 | -65.225
-9.5 | -0.977 | 0.01491 | 0.005 | -65.533
-9 | -0.931 | 0.01426 | 0.004 | -65.277
-8.5 | -0.882 | 0.01368 | 0.004 | -64.492
-8 | -0.831 | 0.01314 | 0.003 | -63.228
-7.5 | -0.778 | 0.01266 | 0.003 | -61.452
-7 | -0.724 | 0.01222 | 0.002 | -59.204
-6.5 | -0.668 | 0.01186 | 0.002 | -56.308
-6 | -0.611 | 0.01154 | 0.002 | -52.948
-5.5 | -0.553 | 0.01125 | 0.001 | -49.115
-5 | -0.493 | 0.00985 | 0.001 | -50.088
-4.5 | -0.434 | 0.00854 | 0 | -50.807
-4 | -0.373 | 0.00884 | 0 | -42.249
-3.5 | -0.312 | 0.00864 | 0 | -36.15
-3 | -0.251 | 0.00853 | -0.001 | -29.443
-2.5 | -0.189 | 0.00891 | -0.001 | -21.257
-2 | -0.127 | 0.00883 | -0.002 | -14.415
-1.5 | -0.065 | 0.00878 | -0.002 | -7.431
-1 | -0.003 | 0.00835 | -0.003 | -0.363
-0.5 | 0.059 | 0.00874 | -0.003 | 6.768
0 | 0.121 | 0.00874 | -0.003 | 13.871
0.5 | 0.183 | 0.00886 | -0.004 | 20.681
1 | 0.245 | 0.00896 | -0.004 | 27.351
1.5 | 0.307 | 0.00858 | -0.005 | 35.762
2 | 0.368 | 0.00875 | -0.005 | 42.093
2.5 | 0.43 | 0.009 | -0.005 | 47.758
3 | 0.491 | 0.00882 | -0.006 | 55.648
3.5 | 0.551 | 0.00973 | -0.006 | 56.65
4 | 0.612 | 0.00999 | -0.007 | 61.269
4.5 | 0.672 | 0.00967 | -0.007 | 69.454
5 | 0.731 | 0.011 | -0.007 | 66.473
5.5 | 0.79 | 0.01129 | -0.008 | 70.015
6 | 0.848 | 0.01164 | -0.008 | 72.877
6.5 | 0.906 | 0.012 | -0.008 | 75.48
7 | 0.962 | 0.01242 | -0.009 | 77.458
7.5 | 1.018 | 0.0129 | -0.009 | 78.92
8 | 1.072 | 0.01343 | -0.01 | 79.83
8.5 | 1.124 | 0.01402 | -0.01 | 80.211
9 | 1.175 | 0.0147 | -0.01 | 79.948
9.5 | 1.224 | 0.01546 | -0.011 | 79.159
10 | 1.27 | 0.01636 | -0.011 | 77.627
10.5 | 1.312 | 0.0174 | -0.011 | 75.438
11 | 1.352 | 0.01866 | -0.012 | 72.473
11.5 | 1.388 | 0.02019 | -0.012 | 68.725
12 | 1.419 | 0.02218 | -0.012 | 63.95
12.5 | 1.445 | 0.0246 | -0.012 | 58.766
13 | 1.467 | 0.02764 | -0.012 | 53.067
13.5 | 1.483 | 0.03147 | -0.013 | 47.142
14 | 1.495 | 0.03623 | -0.013 | 41.268
14.5 | 1.504 | 0.04184 | -0.013 | 35.942
15 | 1.509 | 0.04832 | -0.013 | 31.228
15.5 | 1.51 | 0.05557 | -0.013 | 27.168
16 | 1.508 | 0.06352 | -0.013 | 23.741
16.5 | 1.504 | 0.07196 | -0.013 | 20.905
17 | 1.499 | 0.08081 | -0.013 | 18.545
17.5 | 1.492 | 0.0897 | -0.013 | 16.63
18 | 1.483 | 0.09875 | -0.013 | 15.018
18.5 | 1.472 | 0.10818 | -0.013 | 13.61
19 | 1.458 | 0.11772 | -0.013 | 12.386
19.5 | 1.442 | 0.12724 | -0.013 | 11.332
20 | 1.424 | 0.13672 | -0.013 | 10.415

## 44. Re 1M Mach 0.10 (2)
BIGFOIL.COM POLAR EXPORT
NACA22016
NACA22016 |  |  |  | Cl Max: | 1.443 | at alpha= | 17 | deg
XFOIL ncrit=9 |  |  |  | L/D Max: | 82.3067 | at alpha= | 10 | deg
Re: | 1000000 |  |  | Cd Min: | 0.0939 | at alpha= | -20 | deg
Mach: | 0.1 |  |  | Cl=0 at alpha= | -0.92812 | deg
|  |  |  | @ Cl=0.1, Cd= | 0.0067128
|  |  |  | @ Cl=0.4, Cd= | 0.0075764
|  |  |  | @ Cl=0.6, Cd= | 0.0091381
alpha (deg) | Cl | Cd | Cm | Cl/Cd
-20 | -1.1294 | 0.0939 | -0.0398 | -12.0277
-19.5 | -1.1418 | 0.08535 | -0.0435 | -13.3779
-19 | -1.1522 | 0.07723 | -0.0468 | -14.9191
-18.5 | -1.1576 | 0.06991 | -0.0498 | -16.5584
-18 | -1.163 | 0.06282 | -0.0523 | -18.5132
-17.5 | -1.1658 | 0.05633 | -0.0544 | -20.6959
-17 | -1.1665 | 0.0504 | -0.0558 | -23.1448
-16.5 | -1.1627 | 0.04519 | -0.0567 | -25.7291
-16 | -1.1579 | 0.04044 | -0.057 | -28.6325
-15.5 | -1.1515 | 0.03615 | -0.0566 | -31.8534
-15 | -1.1503 | 0.03179 | -0.0552 | -36.1843
-14.5 | -1.1405 | 0.02855 | -0.0532 | -39.9475
-14 | -1.1233 | 0.02619 | -0.0508 | -42.8904
-13.5 | -1.1086 | 0.02399 | -0.0473 | -46.2109
-13 | -1.0904 | 0.02234 | -0.0432 | -48.8093
-12.5 | -1.0741 | 0.02091 | -0.0382 | -51.3678
-12 | -1.074 | 0.01921 | -0.0303 | -55.9084
-11.5 | -1.0664 | 0.01832 | -0.0223 | -58.2096
-11 | -1.0728 | 0.0177 | -0.0112 | -60.6102
-10 | -0.9603 | 0.01572 | -0.0133 | -61.0878
-9.5 | -0.9 | 0.01488 | -0.0147 | -60.4839
-9 | -0.834 | 0.01391 | -0.0173 | -59.9569
-8.5 | -0.7739 | 0.01312 | -0.0185 | -58.9863
-8 | -0.7087 | 0.01227 | -0.0207 | -57.7588
-7.5 | -0.6441 | 0.01155 | -0.0226 | -55.7662
-7 | -0.5752 | 0.01082 | -0.0254 | -53.1608
-6.5 | -0.5124 | 0.01012 | -0.0269 | -50.6324
-6 | -0.4664 | 0.00876 | -0.0255 | -53.242
-5.5 | -0.4218 | 0.00804 | -0.0231 | -52.4627
-5 | -0.3758 | 0.00761 | -0.0209 | -49.3824
-4.5 | -0.3308 | 0.00729 | -0.0183 | -45.3772
-4 | -0.2852 | 0.00708 | -0.0158 | -40.2825
-3.5 | -0.2393 | 0.00691 | -0.0133 | -34.631
-3 | -0.1931 | 0.00679 | -0.0109 | -28.4389
-2.5 | -0.1472 | 0.00668 | -0.0084 | -22.0359
-2 | -0.1006 | 0.00662 | -0.0061 | -15.1964
-1.5 | -0.0534 | 0.00659 | -0.0039 | -8.1032
-1 | -0.0068 | 0.00661 | -0.0015 | -1.0287
-0.5 | 0.0405 | 0.00665 | 0.0006 | 6.0902
0.5 | 0.1352 | 0.00675 | 0.0049 | 20.0296
1 | 0.1824 | 0.00681 | 0.0071 | 26.7841
1.5 | 0.2294 | 0.0069 | 0.0094 | 33.2464
2 | 0.276 | 0.00704 | 0.0117 | 39.2045
2.5 | 0.3231 | 0.0072 | 0.0139 | 44.875
3 | 0.3707 | 0.00741 | 0.016 | 50.027
3.5 | 0.42 | 0.00769 | 0.0177 | 54.6164
4 | 0.4716 | 0.00806 | 0.0188 | 58.5112
4.5 | 0.5254 | 0.00849 | 0.0193 | 61.8846
5 | 0.5866 | 0.00902 | 0.0182 | 65.0333
5.5 | 0.6581 | 0.00965 | 0.0148 | 68.1969
6 | 0.72 | 0.01021 | 0.0135 | 70.5191
6.5 | 0.7905 | 0.01085 | 0.0102 | 72.8571
7 | 0.8565 | 0.01137 | 0.0081 | 75.3298
7.5 | 0.9192 | 0.01202 | 0.0064 | 76.4725
8 | 0.9889 | 0.01255 | 0.0033 | 78.7968
8.5 | 1.0514 | 0.01322 | 0.0015 | 79.531
9 | 1.1179 | 0.01374 | -0.001 | 81.361
9.5 | 1.1833 | 0.01441 | -0.0036 | 82.1166
10 | 1.2239 | 0.01487 | -0.0011 | 82.3067
10.5 | 1.2228 | 0.0153 | 0.0096 | 79.9216
11 | 1.2365 | 0.01582 | 0.0173 | 78.1606
11.5 | 1.2577 | 0.01646 | 0.0232 | 76.4095
12 | 1.2762 | 0.01744 | 0.0289 | 73.1766
12.5 | 1.3031 | 0.01829 | 0.0331 | 71.2466
13 | 1.3239 | 0.01961 | 0.0375 | 67.5115
13.5 | 1.3498 | 0.02088 | 0.0408 | 64.6456
14 | 1.3709 | 0.0226 | 0.044 | 60.6593
14.5 | 1.3913 | 0.02456 | 0.0467 | 56.649
15 | 1.4086 | 0.02696 | 0.0489 | 52.2478
15.5 | 1.4232 | 0.0298 | 0.0507 | 47.7584
16 | 1.4344 | 0.03319 | 0.0518 | 43.2178
16.5 | 1.4396 | 0.0374 | 0.0524 | 38.492
17 | 1.443 | 0.0421 | 0.0523 | 34.2755
17.5 | 1.4341 | 0.04846 | 0.0513 | 29.5935
18 | 1.4291 | 0.0547 | 0.0498 | 26.1261
18.5 | 1.4133 | 0.06253 | 0.0474 | 22.602
19 | 1.3813 | 0.07282 | 0.0435 | 18.9687
19.5 | 1.357 | 0.08241 | 0.0396 | 16.4664
20 | 1.3248 | 0.09344 | 0.0348 | 14.1781

## 45. Re 1M Mach 0.25 (1)
BIGFOIL.COM POLAR EXPORT
NACA22016
NACA22016 |  |  |  | Cl Max: | 1.444 | at alpha= | 13.5 | deg
JavaFoil+Calcfoil stall+Eppler ext transition |  |  |  | L/D Max: | 77.329 | at alpha= | 8 | deg
Re: | 1000000 |  |  | Cd Min: | 0.00855 | at alpha= | -1 | deg
Mach: | 0.25 |  |  | Cl=0 at alpha= | -0.97656 | deg
|  |  |  | @ Cl=0.1, Cd= | 0.0086127
|  |  |  | @ Cl=0.4, Cd= | 0.0089257
|  |  |  | @ Cl=0.6, Cd= | 0.0095568
alpha (deg) | Cl | Cd | Cm | Cl/Cd
-18 | -0.9 | 0.15342 | 0.006 | -5.867
-17.5 | -0.93 | 0.14379 | 0.006 | -6.467
-17 | -0.956 | 0.13521 | 0.006 | -7.069
-16.5 | -0.978 | 0.12701 | 0.006 | -7.7
-16 | -0.996 | 0.11897 | 0.006 | -8.371
-15.5 | -1.011 | 0.11065 | 0.006 | -9.138
-15 | -1.041 | 0.09251 | 0.006 | -11.256
-14.5 | -1.087 | 0.06647 | 0.007 | -16.349
-14 | -1.124 | 0.04755 | 0.007 | -23.643
-13.5 | -1.145 | 0.0365 | 0.007 | -31.38
-13 | -1.152 | 0.03007 | 0.007 | -38.291
-12.5 | -1.149 | 0.02575 | 0.007 | -44.604
-12 | -1.137 | 0.02279 | 0.007 | -49.889
-11.5 | -1.119 | 0.0206 | 0.006 | -54.295
-11 | -1.094 | 0.01897 | 0.006 | -57.64
-10.5 | -1.063 | 0.01768 | 0.005 | -60.134
-10 | -1.028 | 0.01657 | 0.005 | -62.035
-9.5 | -0.988 | 0.0158 | 0.005 | -62.535
-9 | -0.945 | 0.01502 | 0.004 | -62.906
-8.5 | -0.897 | 0.01432 | 0.004 | -62.636
-8 | -0.847 | 0.0137 | 0.003 | -61.83
-7.5 | -0.795 | 0.01317 | 0.003 | -60.347
-7 | -0.74 | 0.01267 | 0.003 | -58.409
-6.5 | -0.684 | 0.01225 | 0.002 | -55.795
-6 | -0.626 | 0.01188 | 0.002 | -52.68
-5.5 | -0.566 | 0.01154 | 0.001 | -49.069
-5 | -0.506 | 0.01126 | 0.001 | -44.963
-4.5 | -0.445 | 0.00986 | 0 | -45.141
-4 | -0.383 | 0.00857 | 0 | -44.71
-3.5 | -0.321 | 0.00888 | 0 | -36.137
-3 | -0.258 | 0.00878 | -0.001 | -29.365
-2.5 | -0.194 | 0.00866 | -0.001 | -22.459
-2 | -0.131 | 0.00861 | -0.002 | -15.189
-1.5 | -0.067 | 0.00858 | -0.002 | -7.811
-1 | -0.003 | 0.00855 | -0.003 | -0.364
-0.5 | 0.061 | 0.00857 | -0.003 | 7.092
0 | 0.125 | 0.00864 | -0.003 | 14.419
0.5 | 0.188 | 0.0086 | -0.004 | 21.889
1 | 0.252 | 0.00867 | -0.004 | 29.025
1.5 | 0.315 | 0.00883 | -0.005 | 35.675
2 | 0.378 | 0.00902 | -0.005 | 41.946
2.5 | 0.441 | 0.00875 | -0.006 | 50.419
3 | 0.504 | 0.00911 | -0.006 | 55.297
3.5 | 0.566 | 0.00931 | -0.006 | 60.788
4 | 0.628 | 0.00976 | -0.007 | 64.288
4.5 | 0.689 | 0.01107 | -0.007 | 62.214
5 | 0.75 | 0.01134 | -0.008 | 66.106
5.5 | 0.81 | 0.01169 | -0.008 | 69.271
6 | 0.869 | 0.01206 | -0.008 | 72.045
6.5 | 0.927 | 0.01251 | -0.009 | 74.119
7 | 0.984 | 0.01297 | -0.009 | 75.912
7.5 | 1.04 | 0.01352 | -0.009 | 76.96
8 | 1.094 | 0.01415 | -0.01 | 77.329
8.5 | 1.146 | 0.01484 | -0.01 | 77.226
9 | 1.196 | 0.01567 | -0.011 | 76.33
9.5 | 1.243 | 0.01662 | -0.011 | 74.794
10 | 1.286 | 0.01777 | -0.011 | 72.354
10.5 | 1.325 | 0.01915 | -0.011 | 69.209
11 | 1.36 | 0.02092 | -0.012 | 64.991
11.5 | 1.389 | 0.02316 | -0.012 | 59.959
12 | 1.412 | 0.02607 | -0.012 | 54.155
12.5 | 1.429 | 0.02979 | -0.012 | 47.962
13 | 1.439 | 0.03467 | -0.012 | 41.505
13.5 | 1.444 | 0.04068 | -0.012 | 35.487
14 | 1.443 | 0.04781 | -0.013 | 30.186
14.5 | 1.439 | 0.05593 | -0.013 | 25.728
15 | 1.43 | 0.06514 | -0.012 | 21.958
15.5 | 1.417 | 0.07472 | -0.012 | 18.964
16 | 1.4 | 0.08479 | -0.012 | 16.517
16.5 | 1.381 | 0.09507 | -0.012 | 14.524
17 | 1.358 | 0.10554 | -0.012 | 12.866
17.5 | 1.332 | 0.11611 | -0.012 | 11.471
18 | 1.302 | 0.1272 | -0.012 | 10.234
18.5 | 1.269 | 0.13802 | -0.012 | 9.193

## 46. Re 1M Mach 0.25 (2)
BIGFOIL.COM POLAR EXPORT
NACA22016
NACA22016 |  |  |  | Cl Max: | 1.3822 | at alpha= | 15.5 | deg
XFOIL ncrit=9 |  |  |  | L/D Max: | 78.7879 | at alpha= | 9.5 | deg
Re: | 1000000 |  |  | Cd Min: | 0.12834 | at alpha= | 20 | deg
Mach: | 0.25 |  |  | Cl=0 at alpha= | -0.92754 | deg
|  |  |  | @ Cl=0.1, Cd= | 0.0068704
|  |  |  | @ Cl=0.4, Cd= | 0.0077603
|  |  |  | @ Cl=0.6, Cd= | 0.0093448
alpha (deg) | Cl | Cd | Cm | Cl/Cd
-19.5 | -0.9646 | 0.12201 | -0.029 | -7.9059
-19 | -0.9941 | 0.10946 | -0.0357 | -9.0819
-18.5 | -1.0105 | 0.09929 | -0.0409 | -10.1773
-18 | -1.0302 | 0.08899 | -0.0459 | -11.5766
-17.5 | -1.0461 | 0.07953 | -0.0502 | -13.1535
-17 | -1.0601 | 0.07075 | -0.0539 | -14.9837
-16.5 | -1.0701 | 0.06278 | -0.0569 | -17.0452
-16 | -1.0783 | 0.05551 | -0.0591 | -19.4253
-15.5 | -1.0796 | 0.04929 | -0.0605 | -21.903
-15 | -1.0772 | 0.04381 | -0.0612 | -24.588
-14.5 | -1.0827 | 0.03815 | -0.0607 | -28.3801
-14 | -1.0775 | 0.03376 | -0.0598 | -31.9165
-13.5 | -1.0684 | 0.0301 | -0.0578 | -35.495
-13 | -1.0556 | 0.02715 | -0.0549 | -38.8803
-12.5 | -1.0452 | 0.02451 | -0.0508 | -42.6438
-12 | -1.0299 | 0.02261 | -0.046 | -45.5506
-11.5 | -1.0297 | 0.0205 | -0.0386 | -50.2293
-11 | -1.0259 | 0.01919 | -0.0302 | -53.4601
-10.5 | -1.0293 | 0.01832 | -0.0197 | -56.1845
-10 | -0.9699 | 0.01719 | -0.0207 | -56.4223
-9.5 | -0.9139 | 0.01583 | -0.0212 | -57.7322
-9 | -0.8496 | 0.01489 | -0.0227 | -57.0584
-8.5 | -0.7883 | 0.01378 | -0.0236 | -57.2061
-8 | -0.7216 | 0.01293 | -0.0252 | -55.8082
-7.5 | -0.6562 | 0.012 | -0.0267 | -54.6833
-7 | -0.5838 | 0.01116 | -0.0296 | -52.3118
-6.5 | -0.5169 | 0.01044 | -0.0314 | -49.5115
-6 | -0.4625 | 0.00956 | -0.0306 | -48.3787
-5.5 | -0.4264 | 0.00832 | -0.0265 | -51.25
-5 | -0.3824 | 0.00782 | -0.0233 | -48.9003
-4.5 | -0.3373 | 0.00749 | -0.0202 | -45.0334
-3.5 | -0.2447 | 0.00709 | -0.0145 | -34.5134
-3 | -0.1979 | 0.00696 | -0.0117 | -28.4339
-2.5 | -0.1511 | 0.00685 | -0.009 | -22.0584
-2 | -0.1036 | 0.00678 | -0.0064 | -15.2802
-1 | -0.007 | 0.00679 | -0.0015 | -1.0309
-0.5 | 0.0413 | 0.00682 | 0.0009 | 6.0557
0 | 0.0898 | 0.00686 | 0.0032 | 13.0904
0.5 | 0.1389 | 0.00691 | 0.0055 | 20.1013
1 | 0.1871 | 0.00699 | 0.0079 | 26.7668
1.5 | 0.2346 | 0.0071 | 0.0105 | 33.0423
2 | 0.2821 | 0.00722 | 0.0131 | 39.072
2.5 | 0.3296 | 0.00739 | 0.0157 | 44.6008
3 | 0.3775 | 0.00762 | 0.0182 | 49.5407
3.5 | 0.4256 | 0.00792 | 0.0206 | 53.7374
4 | 0.4791 | 0.00831 | 0.0218 | 57.6534
4.5 | 0.5359 | 0.00879 | 0.0223 | 60.967
5 | 0.6006 | 0.00935 | 0.021 | 64.2353
5.5 | 0.672 | 0.00999 | 0.0183 | 67.2673
6 | 0.7369 | 0.01057 | 0.0171 | 69.7162
6.5 | 0.8104 | 0.01123 | 0.014 | 72.1638
7 | 0.8718 | 0.01196 | 0.0134 | 72.893
7.5 | 0.9451 | 0.01254 | 0.0104 | 75.3668
8 | 1.0135 | 0.01333 | 0.0082 | 76.0315
8.5 | 1.0796 | 0.01391 | 0.0067 | 77.6132
9 | 1.1473 | 0.01469 | 0.0046 | 78.1007
9.5 | 1.196 | 0.01518 | 0.0063 | 78.7879
10 | 1.1976 | 0.01571 | 0.0169 | 76.2317
10.5 | 1.2119 | 0.01641 | 0.0247 | 73.8513
11 | 1.2338 | 0.01722 | 0.0309 | 71.6492
11.5 | 1.2521 | 0.01843 | 0.037 | 67.9381
12 | 1.2786 | 0.01957 | 0.0415 | 65.3347
12.5 | 1.2971 | 0.02134 | 0.0461 | 60.7826
13 | 1.3229 | 0.023 | 0.0494 | 57.5174
13.5 | 1.3393 | 0.0255 | 0.0526 | 52.5216
14 | 1.3594 | 0.02805 | 0.0549 | 48.4635
14.5 | 1.3691 | 0.03169 | 0.0568 | 43.2029
15 | 1.3802 | 0.03555 | 0.0578 | 38.8242
15.5 | 1.3822 | 0.04056 | 0.058 | 34.0779
16 | 1.3797 | 0.04635 | 0.0574 | 29.767
16.5 | 1.3705 | 0.05319 | 0.0559 | 25.7661
17 | 1.3446 | 0.06228 | 0.053 | 21.5896
17.5 | 1.3278 | 0.07064 | 0.0501 | 18.7967
18 | 1.2985 | 0.08086 | 0.0459 | 16.0586
18.5 | 1.2599 | 0.09265 | 0.0406 | 13.5985
19 | 1.2232 | 0.1046 | 0.0349 | 11.6941
19.5 | 1.1917 | 0.11614 | 0.0291 | 10.2609
20 | 1.1586 | 0.12834 | 0.0225 | 9.0276

## 47. Re 1M Mach 0.50 (1)
BIGFOIL.COM POLAR EXPORT
NACA22016
NACA22016 |  |  |  | Cl Max: | 1.229 | at alpha= | 9.5 | deg
JavaFoil+Calcfoil stall+Eppler ext transition |  |  |  | L/D Max: | 66.857 | at alpha= | 6.5 | deg
Re: | 1000000 |  |  | Cd Min: | 0.00827 | at alpha= | -2 | deg
Mach: | 0.5 |  |  | Cl=0 at alpha= | -0.97887 | deg
|  |  |  | @ Cl=0.1, Cd= | 0.0084503
|  |  |  | @ Cl=0.4, Cd= | 0.008772
|  |  |  | @ Cl=0.6, Cd= | 0.011548
alpha (deg) | Cl | Cd | Cm | Cl/Cd
-20 | -1.043 | 0.20286 | 0.008 | -5.143
-19.5 | -1.017 | 0.20249 | 0.008 | -5.021
-19 | -0.989 | 0.18942 | 0.008 | -5.224
-18.5 | -0.962 | 0.1862 | 0.007 | -5.166
-18 | -0.935 | 0.18128 | 0.007 | -5.16
-17.5 | -0.908 | 0.17766 | 0.007 | -5.11
-17 | -0.881 | 0.16962 | 0.007 | -5.196
-16.5 | -0.854 | 0.16288 | 0.006 | -5.241
-16 | -0.827 | 0.15888 | 0.006 | -5.206
-15.5 | -0.799 | 0.15532 | 0.006 | -5.147
-15 | -0.773 | 0.14748 | 0.005 | -5.24
-14.5 | -0.745 | 0.1429 | 0.005 | -5.214
-14 | -0.718 | 0.13945 | 0.005 | -5.146
-13.5 | -0.691 | 0.13321 | 0.004 | -5.185
-13 | -0.663 | 0.12428 | 0.004 | -5.335
-12.5 | -0.636 | 0.12034 | 0.004 | -5.285
-12 | -0.608 | 0.11663 | 0.003 | -5.217
-11.5 | -0.581 | 0.11353 | 0.003 | -5.121
-11 | -0.554 | 0.08393 | 0.003 | -6.598
-10.5 | -0.526 | 0.08108 | 0.003 | -6.49
-10 | -0.499 | 0.07394 | 0.002 | -6.751
-9.5 | -0.74 | 0.06414 | 0.003 | -11.533
-9 | -0.909 | 0.02122 | 0.005 | -42.81
-8.5 | -0.907 | 0.01873 | 0.004 | -48.421
-8 | -0.883 | 0.0171 | 0.004 | -51.604
-7.5 | -0.845 | 0.01589 | 0.003 | -53.136
-7 | -0.798 | 0.01491 | 0.003 | -53.477
-6.5 | -0.744 | 0.01409 | 0.002 | -52.798
-6 | -0.686 | 0.01341 | 0.002 | -51.135
-5.5 | -0.624 | 0.01285 | 0.001 | -48.543
-5 | -0.56 | 0.01236 | 0.001 | -45.287
-4.5 | -0.493 | 0.01194 | 0 | -41.322
-4 | -0.426 | 0.00837 | 0 | -50.91
-3.5 | -0.357 | 0.0086 | 0 | -41.522
-3 | -0.287 | 0.00842 | -0.001 | -34.119
-2.5 | -0.217 | 0.00836 | -0.001 | -25.952
-2 | -0.146 | 0.00827 | -0.002 | -17.654
-1.5 | -0.075 | 0.00861 | -0.002 | -8.685
-1 | -0.003 | 0.00857 | -0.003 | -0.405
-0.5 | 0.068 | 0.00859 | -0.003 | 7.899
0 | 0.139 | 0.00828 | -0.004 | 16.781
0.5 | 0.21 | 0.00874 | -0.004 | 24.033
1 | 0.281 | 0.00885 | -0.005 | 31.714
1.5 | 0.351 | 0.00859 | -0.005 | 40.872
2 | 0.421 | 0.00885 | -0.006 | 47.584
2.5 | 0.491 | 0.00979 | -0.006 | 50.106
3 | 0.559 | 0.01137 | -0.007 | 49.209
3.5 | 0.628 | 0.01167 | -0.007 | 53.768
4 | 0.695 | 0.01203 | -0.008 | 57.793
4.5 | 0.762 | 0.01244 | -0.008 | 61.215
5 | 0.827 | 0.01294 | -0.008 | 63.863
5.5 | 0.89 | 0.01357 | -0.009 | 65.616
6 | 0.952 | 0.01426 | -0.009 | 66.73
6.5 | 1.01 | 0.01511 | -0.01 | 66.857
7 | 1.066 | 0.01613 | -0.01 | 66.043
7.5 | 1.116 | 0.0174 | -0.01 | 64.152
8 | 1.161 | 0.01901 | -0.011 | 61.052
8.5 | 1.197 | 0.02125 | -0.011 | 56.323
9 | 1.221 | 0.02446 | -0.011 | 49.908
9.5 | 1.229 | 0.02938 | -0.011 | 41.825
10 | 1.214 | 0.03748 | -0.011 | 32.379
10.5 | 1.167 | 0.0506 | -0.011 | 23.06
11 | 1.071 | 0.07076 | -0.01 | 15.13
11.5 | 0.696 | 0.10526 | -0.006 | 6.612
12 | 0.725 | 0.11768 | -0.007 | 6.162
12.5 | 0.754 | 0.12924 | -0.007 | 5.833
13 | 0.783 | 0.13589 | -0.008 | 5.761
13.5 | 0.812 | 0.14304 | -0.008 | 5.675
14 | 0.841 | 0.14799 | -0.009 | 5.682
14.5 | 0.87 | 0.15476 | -0.009 | 5.619

## 48. Re 1M Mach 0.50 (2)
BIGFOIL.COM POLAR EXPORT
NACA22016
NACA22016 |  |  |  | Cl Max: | 1.1699 | at alpha= | 11.5 | deg
XFOIL ncrit=9 |  |  |  | L/D Max: | 63.6598 | at alpha= | 6.5 | deg
Re: | 1000000 |  |  | Cd Min: | 0.14547 | at alpha= | 16.5 | deg
Mach: | 0.5 |  |  | Cl=0 at alpha= | -99 | deg
|  |  |  | @ Cl=0.1, Cd= | 0.0075716
|  |  |  | @ Cl=0.4, Cd= | 0.0086107
|  |  |  | @ Cl=0.6, Cd= | 0.010388
alpha (deg) | Cl | Cd | Cm | Cl/Cd
0 | 0.0986 | 0.00757 | 0.0053 | 13.0251
0.5 | 0.1515 | 0.00763 | 0.0088 | 19.8558
1 | 0.2032 | 0.00775 | 0.0125 | 26.2194
1.5 | 0.2539 | 0.0079 | 0.0164 | 32.1392
2 | 0.3033 | 0.00807 | 0.0206 | 37.5836
2.5 | 0.3511 | 0.0083 | 0.0252 | 42.3012
3 | 0.3972 | 0.00859 | 0.0302 | 46.2398
3.5 | 0.4418 | 0.00892 | 0.0355 | 49.5291
4 | 0.4889 | 0.00934 | 0.0403 | 52.3448
4.5 | 0.5523 | 0.00993 | 0.0419 | 55.6193
5 | 0.6336 | 0.01071 | 0.04 | 59.1597
5.5 | 0.719 | 0.01161 | 0.0372 | 61.9294
6 | 0.7931 | 0.01261 | 0.0368 | 62.8945
6.5 | 0.8645 | 0.01358 | 0.0371 | 63.6598
7 | 0.9413 | 0.01493 | 0.0358 | 63.0476
7.5 | 1.0162 | 0.0161 | 0.0353 | 63.118
8 | 1.0899 | 0.0178 | 0.0341 | 61.2303
8.5 | 1.1004 | 0.01909 | 0.0435 | 57.6427
9 | 1.1133 | 0.02089 | 0.0514 | 53.2934
9.5 | 1.1269 | 0.02333 | 0.058 | 48.3026
10 | 1.1453 | 0.02611 | 0.0629 | 43.8644
10.5 | 1.1536 | 0.03006 | 0.0667 | 38.3766
11 | 1.1665 | 0.03425 | 0.0693 | 34.0584
11.5 | 1.1699 | 0.03958 | 0.0705 | 29.5579
12 | 1.1633 | 0.04603 | 0.0705 | 25.2726
12.5 | 1.1534 | 0.05318 | 0.0695 | 21.6886
13 | 1.1336 | 0.06155 | 0.0671 | 18.4175
13.5 | 1.1048 | 0.07109 | 0.0635 | 15.5409
14 | 1.0744 | 0.08124 | 0.0591 | 13.225
14.5 | 1.0438 | 0.09186 | 0.0539 | 11.3629
15 | 1.0009 | 0.1043 | 0.0471 | 9.5964
15.5 | 0.9614 | 0.11695 | 0.0398 | 8.2206
16 | 0.9313 | 0.12904 | 0.0327 | 7.2171
16.5 | 0.8763 | 0.14547 | 0.022 | 6.0239

## 49. Re 2M Mach 0.00 (1)
BIGFOIL.COM POLAR EXPORT
NACA22016
NACA22016 |  |  |  | Cl Max: | 1.554 | at alpha= | 15.5 | deg
JavaFoil+Calcfoil stall+Eppler ext transition |  |  |  | L/D Max: | 92.206 | at alpha= | 9 | deg
Re: | 2000000 |  |  | Cd Min: | 0.0082 | at alpha= | -4 | deg
Mach: | 0 |  |  | Cl=0 at alpha= | -0.97581 | deg
|  |  |  | @ Cl=0.1, Cd= | 0.0086263
|  |  |  | @ Cl=0.4, Cd= | 0.0087585
|  |  |  | @ Cl=0.6, Cd= | 0.009213
alpha (deg) | Cl | Cd | Cm | Cl/Cd
-20 | -1.156 | 0.11775 | 0.01 | -9.819
-19.5 | -1.177 | 0.10396 | 0.01 | -11.321
-19 | -1.196 | 0.09156 | 0.01 | -13.062
-18.5 | -1.216 | 0.07879 | 0.01 | -15.43
-18 | -1.233 | 0.06811 | 0.01 | -18.097
-17.5 | -1.248 | 0.05864 | 0.009 | -21.276
-17 | -1.261 | 0.05001 | 0.009 | -25.211
-16.5 | -1.269 | 0.04344 | 0.009 | -29.212
-16 | -1.276 | 0.03733 | 0.009 | -34.166
-15.5 | -1.278 | 0.03255 | 0.009 | -39.255
-15 | -1.276 | 0.02846 | 0.008 | -44.851
-14.5 | -1.27 | 0.02526 | 0.008 | -50.294
-14 | -1.26 | 0.02271 | 0.008 | -55.494
-13.5 | -1.245 | 0.0206 | 0.008 | -60.414
-13 | -1.224 | 0.01898 | 0.007 | -64.51
-12.5 | -1.2 | 0.0176 | 0.007 | -68.158
-12 | -1.171 | 0.01652 | 0.006 | -70.881
-11.5 | -1.139 | 0.0156 | 0.006 | -73.012
-11 | -1.103 | 0.01478 | 0.006 | -74.619
-10.5 | -1.064 | 0.01406 | 0.005 | -75.688
-10 | -1.022 | 0.01343 | 0.005 | -76.109
-9.5 | -0.978 | 0.01286 | 0.005 | -76.032
-9 | -0.931 | 0.01236 | 0.004 | -75.302
-8.5 | -0.881 | 0.01191 | 0.004 | -73.965
-8 | -0.83 | 0.0115 | 0.003 | -72.171
-7.5 | -0.776 | 0.01113 | 0.003 | -69.762
-7 | -0.722 | 0.01081 | 0.002 | -66.794
-6.5 | -0.666 | 0.00939 | 0.002 | -70.884
-6 | -0.609 | 0.00966 | 0.002 | -63.034
-5.5 | -0.55 | 0.00945 | 0.001 | -58.265
-5 | -0.491 | 0.00974 | 0.001 | -50.488
-4.5 | -0.432 | 0.00833 | 0 | -51.89
-4 | -0.372 | 0.0082 | 0 | -45.32
-3.5 | -0.311 | 0.0085 | 0 | -36.594
-3 | -0.25 | 0.0084 | -0.001 | -29.737
-2.5 | -0.188 | 0.00826 | -0.001 | -22.802
-2 | -0.127 | 0.00825 | -0.002 | -15.37
-1.5 | -0.065 | 0.00865 | -0.002 | -7.509
-1 | -0.003 | 0.00857 | -0.002 | -0.352
-0.5 | 0.059 | 0.00858 | -0.003 | 6.864
0 | 0.121 | 0.00865 | -0.003 | 13.955
0.5 | 0.182 | 0.00824 | -0.004 | 22.142
1 | 0.244 | 0.00829 | -0.004 | 29.446
1.5 | 0.305 | 0.00847 | -0.005 | 36.082
2 | 0.367 | 0.00891 | -0.005 | 41.151
2.5 | 0.428 | 0.00863 | -0.005 | 49.575
3 | 0.489 | 0.00887 | -0.006 | 55.091
3.5 | 0.549 | 0.00906 | -0.006 | 60.646
4 | 0.609 | 0.00924 | -0.007 | 65.965
4.5 | 0.669 | 0.0094 | -0.007 | 71.196
5 | 0.729 | 0.00911 | -0.007 | 80.006
5.5 | 0.788 | 0.00908 | -0.008 | 86.711
6 | 0.846 | 0.00932 | -0.008 | 90.763
6.5 | 0.904 | 0.01058 | -0.008 | 85.404
7 | 0.96 | 0.01113 | -0.009 | 86.26
7.5 | 1.016 | 0.01147 | -0.009 | 88.621
8 | 1.071 | 0.01199 | -0.01 | 89.327
8.5 | 1.124 | 0.01231 | -0.01 | 91.316
9 | 1.176 | 0.01275 | -0.01 | 92.206
9.5 | 1.226 | 0.01332 | -0.011 | 92.001
10 | 1.273 | 0.01393 | -0.011 | 91.438
10.5 | 1.318 | 0.01461 | -0.011 | 90.253
11 | 1.361 | 0.0155 | -0.012 | 87.814
11.5 | 1.4 | 0.01649 | -0.012 | 84.894
12 | 1.435 | 0.01772 | -0.012 | 80.961
12.5 | 1.466 | 0.01924 | -0.012 | 76.176
13 | 1.492 | 0.02116 | -0.013 | 70.509
13.5 | 1.514 | 0.0236 | -0.013 | 64.145
14 | 1.53 | 0.02672 | -0.013 | 57.257
14.5 | 1.543 | 0.0305 | -0.013 | 50.571
15 | 1.551 | 0.03514 | -0.013 | 44.133
15.5 | 1.554 | 0.04056 | -0.013 | 38.313
16 | 1.554 | 0.04693 | -0.013 | 33.114
16.5 | 1.552 | 0.05369 | -0.013 | 28.904
17 | 1.548 | 0.06115 | -0.013 | 25.306
17.5 | 1.541 | 0.06915 | -0.014 | 22.287
18 | 1.533 | 0.07735 | -0.014 | 19.821
18.5 | 1.524 | 0.08584 | -0.014 | 17.749
19 | 1.51 | 0.09474 | -0.014 | 15.944
19.5 | 1.495 | 0.10395 | -0.014 | 14.383
20 | 1.479 | 0.11298 | -0.014 | 13.088

## 50. Re 2M Mach 0.00 (2)
BIGFOIL.COM POLAR EXPORT
NACA22016
NACA22016 |  |  |  | Cl Max: | 1.5759 | at alpha= | 18 | deg
XFOIL ncrit=9 |  |  |  | L/D Max: | 99.8933 | at alpha= | 11 | deg
Re: | 2000000 |  |  | Cd Min: | 0.06533 | at alpha= | -20 | deg
Mach: | 0 |  |  | Cl=0 at alpha= | -0.92659 | deg
|  |  |  | @ Cl=0.1, Cd= | 0.0060874
|  |  |  | @ Cl=0.4, Cd= | 0.0067478
|  |  |  | @ Cl=0.6, Cd= | 0.0077594
alpha (deg) | Cl | Cd | Cm | Cl/Cd
-20 | -1.3361 | 0.06533 | -0.0488 | -20.4516
-19.5 | -1.3484 | 0.05764 | -0.0515 | -23.3935
-19 | -1.3551 | 0.05089 | -0.0535 | -26.628
-18.5 | -1.3653 | 0.04411 | -0.055 | -30.9522
-18 | -1.3765 | 0.03772 | -0.0557 | -36.4926
-17.5 | -1.3722 | 0.03334 | -0.0554 | -41.1578
-17 | -1.3615 | 0.02987 | -0.0544 | -45.5809
-16.5 | -1.3473 | 0.02699 | -0.0528 | -49.9185
-16 | -1.3298 | 0.02463 | -0.0506 | -53.9911
-15.5 | -1.3098 | 0.02269 | -0.0479 | -57.7259
-15 | -1.2887 | 0.02105 | -0.0447 | -61.2209
-14.5 | -1.2649 | 0.01979 | -0.0412 | -63.9161
-14 | -1.255 | 0.01815 | -0.0353 | -69.146
-13.5 | -1.2384 | 0.01711 | -0.0295 | -72.3787
-13 | -1.2231 | 0.01636 | -0.0228 | -74.7616
-12.5 | -1.217 | 0.01577 | -0.014 | -77.1718
-12 | -1.1589 | 0.01507 | -0.0153 | -76.9011
-11.5 | -1.1013 | 0.01421 | -0.0167 | -77.5018
-11 | -1.0445 | 0.01348 | -0.0176 | -77.4852
-10.5 | -0.9868 | 0.01282 | -0.0185 | -76.9735
-10 | -0.9245 | 0.01209 | -0.0203 | -76.4682
-9.5 | -0.8631 | 0.01144 | -0.0219 | -75.4458
-9 | -0.8058 | 0.01093 | -0.0224 | -73.7237
-8.5 | -0.7341 | 0.01027 | -0.0261 | -71.48
-8 | -0.6683 | 0.00976 | -0.0285 | -68.4734
-7.5 | -0.6014 | 0.0093 | -0.031 | -64.6667
-7 | -0.5455 | 0.00891 | -0.031 | -61.2233
-6 | -0.4558 | 0.00831 | -0.0261 | -54.8496
-5.5 | -0.4227 | 0.00753 | -0.0215 | -56.1355
-5 | -0.3838 | 0.00704 | -0.0179 | -54.517
-4.5 | -0.3408 | 0.00672 | -0.0151 | -50.7143
-4 | -0.2958 | 0.00649 | -0.0126 | -45.5778
-3.5 | -0.2493 | 0.00633 | -0.0104 | -39.3839
-3 | -0.2018 | 0.0062 | -0.0085 | -32.5484
-2.5 | -0.1532 | 0.0061 | -0.0067 | -25.1148
-2 | -0.1052 | 0.00604 | -0.0048 | -17.4172
-1.5 | -0.0571 | 0.00602 | -0.003 | -9.485
-1 | -0.0074 | 0.00602 | -0.0014 | -1.2292
-0.5 | 0.043 | 0.00604 | 0 | 7.1192
0 | 0.0927 | 0.00608 | 0.0015 | 15.2467
0.5 | 0.142 | 0.00613 | 0.0031 | 23.1648
1 | 0.1916 | 0.00618 | 0.0047 | 31.0032
1.5 | 0.24 | 0.00629 | 0.0065 | 38.1558
2 | 0.2885 | 0.00639 | 0.0082 | 45.1487
2.5 | 0.3354 | 0.00652 | 0.0103 | 51.4417
3 | 0.3816 | 0.00668 | 0.0125 | 57.1257
3.5 | 0.4277 | 0.00685 | 0.0148 | 62.438
4 | 0.4725 | 0.00708 | 0.0173 | 66.7373
4.5 | 0.5182 | 0.0073 | 0.0196 | 70.9863
5 | 0.5657 | 0.00756 | 0.0215 | 74.828
5.5 | 0.6173 | 0.00786 | 0.0224 | 78.5369
6 | 0.6763 | 0.00821 | 0.0217 | 82.3752
6.5 | 0.7476 | 0.00867 | 0.0182 | 86.2284
7 | 0.815 | 0.00903 | 0.0156 | 90.2547
7.5 | 0.8817 | 0.00952 | 0.013 | 92.6155
8 | 0.9376 | 0.00991 | 0.0129 | 94.6115
8.5 | 1.003 | 0.01046 | 0.0105 | 95.8891
9 | 1.0682 | 0.0109 | 0.0082 | 98
9.5 | 1.1277 | 0.01149 | 0.0069 | 98.1462
10 | 1.1871 | 0.01197 | 0.0057 | 99.1729
10.5 | 1.2497 | 0.01258 | 0.0036 | 99.3402
11 | 1.3106 | 0.01312 | 0.0018 | 99.8933
11.5 | 1.3504 | 0.01366 | 0.0043 | 98.858
12 | 1.3604 | 0.01408 | 0.0127 | 96.6193
12.5 | 1.3768 | 0.01476 | 0.0195 | 93.2791
13 | 1.401 | 0.01544 | 0.0245 | 90.7383
13.5 | 1.4221 | 0.01643 | 0.0295 | 86.5551
14 | 1.4487 | 0.01738 | 0.0332 | 83.3544
14.5 | 1.4701 | 0.01875 | 0.0371 | 78.4053
15 | 1.4949 | 0.02012 | 0.0401 | 74.2992
15.5 | 1.5133 | 0.02203 | 0.0432 | 68.6927
16 | 1.5342 | 0.02398 | 0.0455 | 63.9783
16.5 | 1.5477 | 0.02664 | 0.0476 | 58.0968
17 | 1.5623 | 0.02947 | 0.0491 | 53.0132
17.5 | 1.5674 | 0.03333 | 0.0502 | 47.0267
18 | 1.5759 | 0.0372 | 0.0506 | 42.3629
18.5 | 1.5744 | 0.04231 | 0.0504 | 37.2111
19 | 1.5676 | 0.04833 | 0.0494 | 32.4353
19.5 | 1.5581 | 0.05495 | 0.0477 | 28.3549
20 | 1.5352 | 0.06351 | 0.045 | 24.1726

## 51. Re 2M Mach 0.10 (1)
BIGFOIL.COM POLAR EXPORT
NACA22016
NACA22016 |  |  |  | Cl Max: | 1.542 | at alpha= | 15.5 | deg
JavaFoil+Calcfoil stall+Eppler ext transition |  |  |  | L/D Max: | 91.569 | at alpha= | 9 | deg
Re: | 2000000 |  |  | Cd Min: | 0.00823 | at alpha= | -4 | deg
Mach: | 0.1 |  |  | Cl=0 at alpha= | -0.97581 | deg
|  |  |  | @ Cl=0.1, Cd= | 0.0086466
|  |  |  | @ Cl=0.4, Cd= | 0.0088321
|  |  |  | @ Cl=0.6, Cd= | 0.009278
alpha (deg) | Cl | Cd | Cm | Cl/Cd
-20 | -1.106 | 0.13 | 0.009 | -8.506
-19.5 | -1.128 | 0.11631 | 0.009 | -9.698
-19 | -1.151 | 0.1021 | 0.009 | -11.272
-18.5 | -1.174 | 0.08817 | 0.009 | -13.311
-18 | -1.195 | 0.07549 | 0.009 | -15.833
-17.5 | -1.215 | 0.06389 | 0.009 | -19.022
-17 | -1.231 | 0.05456 | 0.009 | -22.571
-16.5 | -1.245 | 0.04661 | 0.009 | -26.698
-16 | -1.254 | 0.04009 | 0.009 | -31.272
-15.5 | -1.26 | 0.0344 | 0.009 | -36.628
-15 | -1.261 | 0.03002 | 0.008 | -42.011
-14.5 | -1.259 | 0.02639 | 0.008 | -47.7
-14 | -1.251 | 0.02353 | 0.008 | -53.163
-13.5 | -1.238 | 0.02124 | 0.008 | -58.285
-13 | -1.22 | 0.01943 | 0.007 | -62.79
-12.5 | -1.197 | 0.01799 | 0.007 | -66.54
-12 | -1.17 | 0.01682 | 0.006 | -69.544
-11.5 | -1.139 | 0.01582 | 0.006 | -71.97
-11 | -1.104 | 0.01498 | 0.006 | -73.679
-10.5 | -1.066 | 0.01424 | 0.005 | -74.841
-10 | -1.025 | 0.01357 | 0.005 | -75.528
-9.5 | -0.98 | 0.01299 | 0.005 | -75.467
-9 | -0.934 | 0.01248 | 0.004 | -74.799
-8.5 | -0.884 | 0.012 | 0.004 | -73.662
-8 | -0.833 | 0.01158 | 0.003 | -71.943
-7.5 | -0.78 | 0.01122 | 0.003 | -69.492
-7 | -0.725 | 0.01088 | 0.003 | -66.612
-6.5 | -0.669 | 0.01059 | 0.002 | -63.155
-6 | -0.611 | 0.00921 | 0.002 | -66.372
-5.5 | -0.553 | 0.00947 | 0.001 | -58.37
-5 | -0.494 | 0.0098 | 0.001 | -50.388
-4.5 | -0.434 | 0.00836 | 0 | -51.947
-4 | -0.374 | 0.00823 | 0 | -45.383
-3.5 | -0.313 | 0.00854 | 0 | -36.58
-3 | -0.251 | 0.0084 | -0.001 | -29.882
-2.5 | -0.189 | 0.0083 | -0.001 | -22.816
-2 | -0.127 | 0.00825 | -0.002 | -15.448
-1.5 | -0.065 | 0.00871 | -0.002 | -7.49
-1 | -0.003 | 0.00863 | -0.003 | -0.351
-0.5 | 0.059 | 0.00864 | -0.003 | 6.85
0 | 0.121 | 0.00865 | -0.003 | 14.021
0.5 | 0.183 | 0.00827 | -0.004 | 22.157
1 | 0.245 | 0.00837 | -0.004 | 29.299
1.5 | 0.307 | 0.00847 | -0.005 | 36.252
2 | 0.369 | 0.00901 | -0.005 | 40.925
2.5 | 0.43 | 0.00866 | -0.005 | 49.64
3 | 0.491 | 0.00891 | -0.006 | 55.123
3.5 | 0.552 | 0.00911 | -0.006 | 60.606
4 | 0.612 | 0.00932 | -0.007 | 65.728
4.5 | 0.672 | 0.00899 | -0.007 | 74.805
5 | 0.732 | 0.00918 | -0.007 | 79.75
5.5 | 0.791 | 0.00916 | -0.008 | 86.343
6 | 0.85 | 0.01038 | -0.008 | 81.894
6.5 | 0.908 | 0.01064 | -0.009 | 85.274
7 | 0.965 | 0.01121 | -0.009 | 86.062
7.5 | 1.02 | 0.01173 | -0.009 | 87.023
8 | 1.075 | 0.0121 | -0.01 | 88.867
8.5 | 1.129 | 0.01242 | -0.01 | 90.831
9 | 1.18 | 0.01289 | -0.01 | 91.569
9.5 | 1.23 | 0.01347 | -0.011 | 91.3
10 | 1.277 | 0.01412 | -0.011 | 90.48
10.5 | 1.322 | 0.01486 | -0.011 | 88.975
11 | 1.364 | 0.01575 | -0.012 | 86.561
11.5 | 1.402 | 0.01684 | -0.012 | 83.249
12 | 1.436 | 0.01811 | -0.012 | 79.262
12.5 | 1.466 | 0.01977 | -0.012 | 74.137
13 | 1.49 | 0.02185 | -0.013 | 68.203
13.5 | 1.51 | 0.0245 | -0.013 | 61.635
14 | 1.524 | 0.02791 | -0.013 | 54.62
14.5 | 1.535 | 0.03206 | -0.013 | 47.869
15 | 1.54 | 0.03706 | -0.013 | 41.567
15.5 | 1.542 | 0.04292 | -0.013 | 35.916
16 | 1.539 | 0.04962 | -0.013 | 31.022
16.5 | 1.534 | 0.05697 | -0.013 | 26.934
17 | 1.527 | 0.06496 | -0.013 | 23.51
17.5 | 1.519 | 0.07316 | -0.013 | 20.76
18 | 1.508 | 0.08168 | -0.013 | 18.465
18.5 | 1.496 | 0.09075 | -0.013 | 16.481
19 | 1.48 | 0.09999 | -0.013 | 14.796
19.5 | 1.461 | 0.10928 | -0.013 | 13.371
20 | 1.442 | 0.11856 | -0.013 | 12.16

## 52. Re 2M Mach 0.10 (2)
BIGFOIL.COM POLAR EXPORT
NACA22016
NACA22016 |  |  |  | Cl Max: | 1.5649 | at alpha= | 18 | deg
XFOIL ncrit=9 |  |  |  | L/D Max: | 99.0677 | at alpha= | 11 | deg
Re: | 2000000 |  |  | Cd Min: | 0.07169 | at alpha= | -20 | deg
Mach: | 0.1 |  |  | Cl=0 at alpha= | -0.92604 | deg
|  |  |  | @ Cl=0.1, Cd= | 0.0061075
|  |  |  | @ Cl=0.4, Cd= | 0.0067749
|  |  |  | @ Cl=0.6, Cd= | 0.0077975
alpha (deg) | Cl | Cd | Cm | Cl/Cd
-20 | -1.304 | 0.07169 | -0.0476 | -18.1894
-19.5 | -1.321 | 0.0631 | -0.0508 | -20.935
-19 | -1.3335 | 0.05538 | -0.0534 | -24.0791
-18.5 | -1.3341 | 0.04941 | -0.0551 | -27.0006
-18 | -1.3537 | 0.04166 | -0.0567 | -32.494
-17.5 | -1.3575 | 0.03613 | -0.057 | -37.5727
-17 | -1.3512 | 0.03201 | -0.0563 | -42.2118
-16.5 | -1.3396 | 0.02866 | -0.055 | -46.7411
-16 | -1.3237 | 0.02597 | -0.0531 | -50.9704
-15.5 | -1.3053 | 0.02374 | -0.0506 | -54.9832
-15 | -1.2855 | 0.02187 | -0.0475 | -58.7791
-14.5 | -1.2631 | 0.0204 | -0.0439 | -61.9167
-14 | -1.2499 | 0.01878 | -0.0386 | -66.5548
-13.5 | -1.2349 | 0.01754 | -0.0327 | -70.4048
-13 | -1.2193 | 0.01666 | -0.0262 | -73.1873
-12.5 | -1.2115 | 0.01599 | -0.0177 | -75.7661
-12 | -1.1642 | 0.01528 | -0.0168 | -76.1911
-11.5 | -1.1055 | 0.01447 | -0.0181 | -76.3994
-11 | -1.0473 | 0.01365 | -0.0193 | -76.7253
-10.5 | -0.992 | 0.01297 | -0.0195 | -76.4842
-10 | -0.9291 | 0.01226 | -0.0213 | -75.783
-9.5 | -0.8662 | 0.01153 | -0.0231 | -75.1258
-9 | -0.8097 | 0.01102 | -0.0232 | -73.4755
-8.5 | -0.7377 | 0.01034 | -0.0269 | -71.3443
-8 | -0.6709 | 0.00983 | -0.0292 | -68.2503
-7.5 | -0.6034 | 0.00934 | -0.0318 | -64.6039
-7 | -0.5473 | 0.00895 | -0.0317 | -61.1508
-6.5 | -0.5002 | 0.00866 | -0.0296 | -57.7598
-6 | -0.4571 | 0.00836 | -0.0267 | -54.677
-5.5 | -0.4235 | 0.00761 | -0.022 | -55.6505
-5 | -0.3851 | 0.0071 | -0.0183 | -54.2394
-4.5 | -0.3421 | 0.00676 | -0.0154 | -50.6065
-4 | -0.2971 | 0.00652 | -0.0129 | -45.5675
-3.5 | -0.2505 | 0.00634 | -0.0106 | -39.511
-3 | -0.2027 | 0.00622 | -0.0086 | -32.5884
-2.5 | -0.1541 | 0.00613 | -0.0068 | -25.1387
-2 | -0.1059 | 0.00606 | -0.0049 | -17.4752
-1.5 | -0.0573 | 0.00604 | -0.003 | -9.4868
-1 | -0.0075 | 0.00605 | -0.0014 | -1.2397
-0.5 | 0.0432 | 0.00607 | 0 | 7.117
0 | 0.0932 | 0.0061 | 0.0016 | 15.2787
1 | 0.1925 | 0.00621 | 0.0048 | 30.9984
1.5 | 0.2414 | 0.00632 | 0.0066 | 38.1962
2 | 0.2896 | 0.00642 | 0.0085 | 45.109
2.5 | 0.3369 | 0.00655 | 0.0106 | 51.4351
3.5 | 0.4295 | 0.00688 | 0.0152 | 62.4273
4 | 0.4745 | 0.00712 | 0.0177 | 66.6433
4.5 | 0.5201 | 0.00734 | 0.0201 | 70.8583
5 | 0.5675 | 0.00761 | 0.0221 | 74.5729
5.5 | 0.6195 | 0.00791 | 0.0231 | 78.3186
6 | 0.6792 | 0.00825 | 0.0224 | 82.3273
6.5 | 0.7515 | 0.00871 | 0.0188 | 86.2801
7 | 0.8194 | 0.0091 | 0.0162 | 90.044
7.5 | 0.8866 | 0.00958 | 0.0137 | 92.547
8 | 0.9429 | 0.01 | 0.0136 | 94.29
8.5 | 1.0092 | 0.01053 | 0.0112 | 95.8405
9 | 1.0744 | 0.01101 | 0.009 | 97.584
9.5 | 1.1342 | 0.01159 | 0.0079 | 97.8602
10 | 1.1946 | 0.01212 | 0.0066 | 98.5644
10.5 | 1.2574 | 0.01271 | 0.0047 | 98.93
11 | 1.3176 | 0.0133 | 0.0032 | 99.0677
11.5 | 1.3473 | 0.01378 | 0.0079 | 97.7721
12 | 1.36 | 0.01429 | 0.0158 | 95.1714
12.5 | 1.379 | 0.01498 | 0.0221 | 92.0561
13 | 1.4023 | 0.01578 | 0.0273 | 88.8657
13.5 | 1.4252 | 0.01678 | 0.032 | 84.9344
14 | 1.4503 | 0.01788 | 0.0359 | 81.113
14.5 | 1.4726 | 0.01931 | 0.0397 | 76.261
15 | 1.4952 | 0.02092 | 0.0428 | 71.4723
15.5 | 1.5146 | 0.0229 | 0.0456 | 66.1397
16 | 1.532 | 0.02523 | 0.048 | 60.7214
16.5 | 1.5459 | 0.02804 | 0.0499 | 55.132
17 | 1.5564 | 0.03139 | 0.0512 | 49.5827
17.5 | 1.5619 | 0.03546 | 0.052 | 44.0468
18 | 1.5649 | 0.04007 | 0.0521 | 39.0542
18.5 | 1.5578 | 0.04604 | 0.0513 | 33.8358
19 | 1.5499 | 0.05244 | 0.0499 | 29.5557
19.5 | 1.5339 | 0.06008 | 0.0477 | 25.531
20 | 1.5027 | 0.06996 | 0.0441 | 21.4794

## 53. Re 2M Mach 0.25 (1)
BIGFOIL.COM POLAR EXPORT
NACA22016
NACA22016 |  |  |  | Cl Max: | 1.475 | at alpha= | 14 | deg
JavaFoil+Calcfoil stall+Eppler ext transition |  |  |  | L/D Max: | 87.909 | at alpha= | 9 | deg
Re: | 2000000 |  |  | Cd Min: | 0.00828 | at alpha= | -3.5 | deg
Mach: | 0.25 |  |  | Cl=0 at alpha= | -0.97656 | deg
|  |  |  | @ Cl=0.1, Cd= | 0.0083844
|  |  |  | @ Cl=0.4, Cd= | 0.0085756
|  |  |  | @ Cl=0.6, Cd= | 0.0092236
alpha (deg) | Cl | Cd | Cm | Cl/Cd
-18.5 | -0.871 | 0.14982 | 0.007 | -5.812
-18 | -0.906 | 0.14026 | 0.007 | -6.458
-17.5 | -0.94 | 0.12889 | 0.007 | -7.293
-17 | -0.981 | 0.11091 | 0.007 | -8.846
-16.5 | -1.024 | 0.09103 | 0.008 | -11.247
-16 | -1.067 | 0.07141 | 0.008 | -14.947
-15.5 | -1.107 | 0.05548 | 0.008 | -19.946
-15 | -1.136 | 0.04472 | 0.008 | -25.405
-14.5 | -1.159 | 0.03641 | 0.008 | -31.835
-14 | -1.174 | 0.03048 | 0.008 | -38.505
-13.5 | -1.18 | 0.02614 | 0.008 | -45.116
-13 | -1.177 | 0.02298 | 0.007 | -51.224
-12.5 | -1.168 | 0.0206 | 0.007 | -56.692
-12 | -1.152 | 0.01879 | 0.007 | -61.297
-11.5 | -1.13 | 0.01737 | 0.006 | -65.054
-11 | -1.103 | 0.01622 | 0.006 | -67.964
-10.5 | -1.07 | 0.01528 | 0.005 | -70.017
-10 | -1.033 | 0.01444 | 0.005 | -71.538
-9.5 | -0.992 | 0.01374 | 0.005 | -72.252
-9 | -0.948 | 0.0131 | 0.004 | -72.353
-8.5 | -0.9 | 0.01256 | 0.004 | -71.658
-8 | -0.849 | 0.01207 | 0.003 | -70.364
-7.5 | -0.796 | 0.01165 | 0.003 | -68.338
-7 | -0.741 | 0.01126 | 0.003 | -65.856
-6.5 | -0.685 | 0.01091 | 0.002 | -62.73
-6 | -0.626 | 0.01063 | 0.002 | -58.927
-5.5 | -0.567 | 0.00926 | 0.001 | -61.23
-5 | -0.507 | 0.00953 | 0.001 | -53.178
-4.5 | -0.445 | 0.00981 | 0 | -45.397
-4 | -0.384 | 0.00842 | 0 | -45.561
-3.5 | -0.321 | 0.00828 | 0 | -38.781
-3 | -0.258 | 0.00859 | -0.001 | -30.013
-2.5 | -0.195 | 0.00854 | -0.001 | -22.783
-2 | -0.131 | 0.00841 | -0.002 | -15.559
-1.5 | -0.067 | 0.00842 | -0.002 | -7.961
-1 | -0.003 | 0.00886 | -0.003 | -0.351
-0.5 | 0.061 | 0.00836 | -0.003 | 7.272
0 | 0.125 | 0.0084 | -0.003 | 14.839
0.5 | 0.188 | 0.00848 | -0.004 | 22.204
1 | 0.252 | 0.00857 | -0.004 | 29.377
1.5 | 0.315 | 0.00873 | -0.005 | 36.112
2 | 0.378 | 0.00838 | -0.005 | 45.163
2.5 | 0.441 | 0.00894 | -0.006 | 49.364
3 | 0.504 | 0.00922 | -0.006 | 54.693
3.5 | 0.566 | 0.00941 | -0.006 | 60.169
4 | 0.628 | 0.00907 | -0.007 | 69.251
4.5 | 0.69 | 0.00927 | -0.007 | 74.425
5 | 0.751 | 0.00899 | -0.008 | 83.549
5.5 | 0.811 | 0.01024 | -0.008 | 79.196
6 | 0.871 | 0.01076 | -0.008 | 80.904
6.5 | 0.929 | 0.01108 | -0.009 | 83.899
7 | 0.987 | 0.01172 | -0.009 | 84.22
7.5 | 1.043 | 0.01208 | -0.01 | 86.379
8 | 1.098 | 0.01265 | -0.01 | 86.804
8.5 | 1.151 | 0.01314 | -0.01 | 87.593
9 | 1.202 | 0.01368 | -0.011 | 87.909
9.5 | 1.251 | 0.01434 | -0.011 | 87.191
10 | 1.296 | 0.01522 | -0.011 | 85.138
10.5 | 1.337 | 0.01618 | -0.012 | 82.652
11 | 1.375 | 0.01737 | -0.012 | 79.127
11.5 | 1.407 | 0.01891 | -0.012 | 74.404
12 | 1.433 | 0.02092 | -0.012 | 68.529
12.5 | 1.454 | 0.02343 | -0.013 | 62.061
13 | 1.467 | 0.02686 | -0.013 | 54.624
13.5 | 1.474 | 0.03124 | -0.013 | 47.179
14 | 1.475 | 0.03677 | -0.013 | 40.106
14.5 | 1.47 | 0.04339 | -0.013 | 33.886
15 | 1.46 | 0.05132 | -0.013 | 28.456
15.5 | 1.445 | 0.05992 | -0.013 | 24.121
16 | 1.426 | 0.06929 | -0.013 | 20.584
16.5 | 1.404 | 0.07914 | -0.013 | 17.742
17 | 1.379 | 0.08942 | -0.013 | 15.416
17.5 | 1.35 | 0.09989 | -0.013 | 13.513
18 | 1.317 | 0.11101 | -0.013 | 11.867
18.5 | 1.282 | 0.12181 | -0.013 | 10.525
19 | 1.241 | 0.13272 | -0.013 | 9.347

## 54. Re 2M Mach 0.25 (2)
BIGFOIL.COM POLAR EXPORT
NACA22016
NACA22016 |  |  |  | Cl Max: | 1.5103 | at alpha= | 16 | deg
XFOIL ncrit=9 |  |  |  | L/D Max: | 95.5941 | at alpha= | 10.5 | deg
Re: | 2000000 |  |  | Cd Min: | 0.10984 | at alpha= | 20 | deg
Mach: | 0.25 |  |  | Cl=0 at alpha= | -0.93066 | deg
|  |  |  | @ Cl=0.1, Cd= | 0.0062345
|  |  |  | @ Cl=0.4, Cd= | 0.0069395
|  |  |  | @ Cl=0.6, Cd= | 0.0079521
alpha (deg) | Cl | Cd | Cm | Cl/Cd
-20 | -1.1122 | 0.10909 | -0.0355 | -10.1953
-19.5 | -1.1379 | 0.09804 | -0.041 | -11.6065
-19 | -1.1676 | 0.08682 | -0.0463 | -13.4485
-18.5 | -1.1846 | 0.07756 | -0.0503 | -15.2733
-18 | -1.2061 | 0.06804 | -0.0542 | -17.7263
-17.5 | -1.2218 | 0.05956 | -0.0573 | -20.5138
-17 | -1.2453 | 0.05062 | -0.0602 | -24.6009
-16.5 | -1.2611 | 0.04299 | -0.0619 | -29.3347
-16 | -1.2638 | 0.03719 | -0.0623 | -33.9823
-15.5 | -1.2579 | 0.03263 | -0.0617 | -38.5504
-15 | -1.2471 | 0.02889 | -0.0601 | -43.1672
-14.5 | -1.2342 | 0.02576 | -0.0576 | -47.9115
-14 | -1.216 | 0.0234 | -0.0543 | -51.9658
-13.5 | -1.2006 | 0.02129 | -0.0498 | -56.3927
-13 | -1.1951 | 0.01915 | -0.0434 | -62.4073
-12.5 | -1.1838 | 0.01776 | -0.0363 | -66.6554
-12 | -1.1739 | 0.0168 | -0.0281 | -69.875
-11.5 | -1.129 | 0.01584 | -0.0261 | -71.2753
-11 | -1.0668 | 0.01494 | -0.0271 | -71.4056
-10.5 | -1.0116 | 0.01382 | -0.027 | -73.1983
-10 | -0.9517 | 0.01304 | -0.0273 | -72.9831
-9.5 | -0.8871 | 0.01221 | -0.0286 | -72.6536
-9 | -0.8314 | 0.0115 | -0.0278 | -72.2957
-8.5 | -0.7575 | 0.01081 | -0.0309 | -70.074
-8 | -0.6861 | 0.01016 | -0.0335 | -67.5295
-7.5 | -0.6138 | 0.00958 | -0.0363 | -64.071
-7 | -0.5552 | 0.00917 | -0.0361 | -60.5453
-6.5 | -0.5078 | 0.00888 | -0.0335 | -57.1847
-6 | -0.4643 | 0.0086 | -0.03 | -53.9884
-5 | -0.3926 | 0.00734 | -0.0205 | -53.4877
-4.5 | -0.3503 | 0.00694 | -0.017 | -50.4755
-4 | -0.3045 | 0.00669 | -0.0141 | -45.5157
-3.5 | -0.2567 | 0.0065 | -0.0117 | -39.4923
-3 | -0.2077 | 0.00635 | -0.0094 | -32.7087
-2.5 | -0.1577 | 0.00625 | -0.0074 | -25.232
-2 | -0.1084 | 0.00617 | -0.0053 | -17.5689
-1.5 | -0.0588 | 0.00614 | -0.0032 | -9.5765
-1 | -0.0071 | 0.00617 | -0.0015 | -1.1507
-0.5 | 0.0441 | 0.00619 | 0.0002 | 7.1244
0 | 0.0954 | 0.00623 | 0.002 | 15.313
0.5 | 0.1468 | 0.00628 | 0.0037 | 23.3758
1 | 0.1972 | 0.00635 | 0.0056 | 31.0551
1.5 | 0.2469 | 0.00646 | 0.0076 | 38.2198
2 | 0.2966 | 0.00657 | 0.0097 | 45.1446
2.5 | 0.3448 | 0.00674 | 0.0121 | 51.1573
3 | 0.3924 | 0.00691 | 0.0146 | 56.7873
3.5 | 0.4388 | 0.00709 | 0.0174 | 61.89
4 | 0.4835 | 0.00734 | 0.0205 | 65.8719
4.5 | 0.5297 | 0.00756 | 0.0234 | 70.0661
5 | 0.5777 | 0.00782 | 0.0258 | 73.8747
5.5 | 0.6317 | 0.00814 | 0.027 | 77.6044
6 | 0.6943 | 0.00853 | 0.0263 | 81.3951
6.5 | 0.7722 | 0.00896 | 0.0223 | 86.183
7 | 0.8429 | 0.0095 | 0.0198 | 88.7263
7.5 | 0.9127 | 0.00993 | 0.0177 | 91.9134
8 | 0.9718 | 0.01053 | 0.0177 | 92.2887
8.5 | 1.0417 | 0.01103 | 0.0156 | 94.4424
9 | 1.1055 | 0.01169 | 0.0146 | 94.568
9.5 | 1.1654 | 0.01222 | 0.0145 | 95.3682
10 | 1.2312 | 0.01288 | 0.013 | 95.5901
10.5 | 1.2953 | 0.01355 | 0.0118 | 95.5941
11 | 1.3278 | 0.01416 | 0.0166 | 93.7712
11.5 | 1.3435 | 0.01483 | 0.0245 | 90.5934
12 | 1.3641 | 0.01569 | 0.031 | 86.9407
12.5 | 1.3872 | 0.01673 | 0.0366 | 82.9169
13 | 1.4105 | 0.018 | 0.0417 | 78.3611
13.5 | 1.433 | 0.01958 | 0.0461 | 73.1869
14 | 1.4557 | 0.0214 | 0.0498 | 68.0234
14.5 | 1.4729 | 0.02383 | 0.0531 | 61.8086
15 | 1.4913 | 0.02647 | 0.0556 | 56.3393
15.5 | 1.5 | 0.03013 | 0.0576 | 49.7843
16 | 1.5103 | 0.03402 | 0.0588 | 44.3945
16.5 | 1.5073 | 0.03941 | 0.059 | 38.2466
17 | 1.5063 | 0.04502 | 0.0586 | 33.4585
17.5 | 1.4914 | 0.05234 | 0.057 | 28.4945
18 | 1.4688 | 0.06092 | 0.0544 | 24.1103
18.5 | 1.4411 | 0.07045 | 0.0508 | 20.4556
19 | 1.4 | 0.08198 | 0.0459 | 17.0773
19.5 | 1.3501 | 0.0951 | 0.0398 | 14.1966
20 | 1.2923 | 0.10984 | 0.0322 | 11.7653

## 55. Re 2M Mach 0.50 (1)
BIGFOIL.COM POLAR EXPORT
NACA22016
NACA22016 |  |  |  | Cl Max: | 1.253 | at alpha= | 9.5 | deg
JavaFoil+Calcfoil stall+Eppler ext transition |  |  |  | L/D Max: | 76.858 | at alpha= | 6.5 | deg
Re: | 2000000 |  |  | Cd Min: | 0.00794 | at alpha= | -1 | deg
Mach: | 0.5 |  |  | Cl=0 at alpha= | -0.97887 | deg
|  |  |  | @ Cl=0.1, Cd= | 0.0083635
|  |  |  | @ Cl=0.4, Cd= | 0.00854
|  |  |  | @ Cl=0.6, Cd= | 0.010226
alpha (deg) | Cl | Cd | Cm | Cl/Cd
-20 | -1.044 | 0.18126 | 0.009 | -5.758
-19.5 | -1.017 | 0.17778 | 0.008 | -5.722
-19 | -0.99 | 0.17133 | 0.008 | -5.777
-18.5 | -0.962 | 0.16608 | 0.007 | -5.793
-18 | -0.936 | 0.16147 | 0.007 | -5.796
-17.5 | -0.908 | 0.15388 | 0.007 | -5.902
-17 | -0.882 | 0.14895 | 0.007 | -5.919
-16.5 | -0.854 | 0.14678 | 0.006 | -5.819
-16 | -0.827 | 0.14287 | 0.006 | -5.791
-15.5 | -0.8 | 0.1371 | 0.006 | -5.834
-15 | -0.773 | 0.13147 | 0.005 | -5.881
-14.5 | -0.745 | 0.12414 | 0.005 | -6.004
-14 | -0.718 | 0.12271 | 0.005 | -5.85
-13.5 | -0.691 | 0.11783 | 0.004 | -5.863
-13 | -0.663 | 0.10487 | 0.004 | -6.325
-12.5 | -0.636 | 0.08852 | 0.004 | -7.188
-12 | -0.609 | 0.0913 | 0.004 | -6.667
-11.5 | -0.582 | 0.07899 | 0.003 | -7.365
-11 | -0.554 | 0.07715 | 0.003 | -7.183
-10.5 | -0.527 | 0.0744 | 0.003 | -7.077
-10 | -0.501 | 0.06893 | 0.003 | -7.267
-9.5 | -0.876 | 0.02133 | 0.005 | -41.05
-9 | -0.92 | 0.01803 | 0.005 | -51.025
-8.5 | -0.914 | 0.01635 | 0.004 | -55.917
-8 | -0.887 | 0.0151 | 0.004 | -58.765
-7.5 | -0.848 | 0.01414 | 0.003 | -59.971
-7 | -0.8 | 0.01339 | 0.003 | -59.771
-6.5 | -0.746 | 0.01273 | 0.002 | -58.627
-6 | -0.687 | 0.01221 | 0.002 | -56.302
-5.5 | -0.625 | 0.01177 | 0.001 | -53.126
-5 | -0.561 | 0.0114 | 0.001 | -49.149
-4.5 | -0.494 | 0.01074 | 0 | -46.01
-4 | -0.427 | 0.0081 | 0 | -52.662
-3.5 | -0.357 | 0.00831 | 0 | -43.005
-3 | -0.288 | 0.00816 | -0.001 | -35.251
-2.5 | -0.217 | 0.00805 | -0.001 | -26.962
-2 | -0.146 | 0.00841 | -0.002 | -17.372
-1.5 | -0.075 | 0.00837 | -0.002 | -8.934
-1 | -0.003 | 0.00794 | -0.003 | -0.437
-0.5 | 0.068 | 0.00835 | -0.003 | 8.126
0 | 0.139 | 0.00838 | -0.004 | 16.584
0.5 | 0.21 | 0.0085 | -0.004 | 24.701
1 | 0.281 | 0.00819 | -0.005 | 34.298
1.5 | 0.351 | 0.00868 | -0.005 | 40.465
2 | 0.421 | 0.00848 | -0.006 | 49.713
2.5 | 0.491 | 0.00877 | -0.006 | 55.999
3 | 0.56 | 0.01007 | -0.007 | 55.61
3.5 | 0.629 | 0.01034 | -0.007 | 60.803
4 | 0.696 | 0.01063 | -0.008 | 65.509
4.5 | 0.763 | 0.01121 | -0.008 | 68.063
5 | 0.829 | 0.01157 | -0.008 | 71.628
5.5 | 0.893 | 0.01202 | -0.009 | 74.252
6 | 0.955 | 0.01258 | -0.009 | 75.936
6.5 | 1.015 | 0.01321 | -0.01 | 76.858
7 | 1.072 | 0.01398 | -0.01 | 76.64
7.5 | 1.124 | 0.01497 | -0.01 | 75.127
8 | 1.171 | 0.01617 | -0.011 | 72.462
8.5 | 1.211 | 0.01816 | -0.011 | 66.681
9 | 1.24 | 0.02032 | -0.012 | 61.018
9.5 | 1.253 | 0.02366 | -0.012 | 52.967
10 | 1.243 | 0.02929 | -0.012 | 42.43
10.5 | 1.197 | 0.03944 | -0.012 | 30.363
11 | 1.093 | 0.05846 | -0.011 | 18.69
11.5 | 0.716 | 0.09048 | -0.009 | 7.913
12 | 0.725 | 0.10269 | -0.007 | 7.064
12.5 | 0.754 | 0.11216 | -0.008 | 6.726
13 | 0.783 | 0.11663 | -0.008 | 6.716
13.5 | 0.812 | 0.12465 | -0.008 | 6.515
14 | 0.841 | 0.12799 | -0.009 | 6.572
14.5 | 0.871 | 0.13631 | -0.009 | 6.388

## 56. Re 2M Mach 0.50 (2)
BIGFOIL.COM POLAR EXPORT
NACA22016
NACA22016 |  |  |  | Cl Max: | 1.3425 | at alpha= | 12 | deg
XFOIL ncrit=9 |  |  |  | L/D Max: | 82.2441 | at alpha= | 7.5 | deg
Re: | 2000000 |  |  | Cd Min: | 0.13609 | at alpha= | 17 | deg
Mach: | 0.5 |  |  | Cl=0 at alpha= | -0.93122 | deg
|  |  |  | @ Cl=0.1, Cd= | 0.0067745
|  |  |  | @ Cl=0.4, Cd= | 0.0076608
|  |  |  | @ Cl=0.6, Cd= | 0.008736
alpha (deg) | Cl | Cd | Cm | Cl/Cd
-15.5 | -0.6867 | 0.12702 | -0.0302 | -5.4062
-15 | -0.7423 | 0.10984 | -0.04 | -6.758
-14.5 | -0.7732 | 0.09727 | -0.0467 | -7.949
-14 | -0.7977 | 0.08602 | -0.0524 | -9.2734
-13.5 | -0.8242 | 0.07513 | -0.0577 | -10.9703
-13 | -0.8514 | 0.06472 | -0.0624 | -13.1551
-12.5 | -0.8816 | 0.05476 | -0.0662 | -16.0993
-12 | -0.9065 | 0.04604 | -0.0684 | -19.6894
-11.5 | -0.9299 | 0.03826 | -0.0688 | -24.3048
-11 | -0.9488 | 0.03172 | -0.0668 | -29.9117
-10.5 | -0.968 | 0.02629 | -0.0621 | -36.8201
-9.5 | -0.9205 | 0.01824 | -0.0583 | -50.466
-9 | -0.8715 | 0.01573 | -0.0564 | -55.4037
-8.5 | -0.8172 | 0.01381 | -0.0542 | -59.1745
-8 | -0.7422 | 0.0124 | -0.0547 | -59.8548
-7.5 | -0.6429 | 0.01113 | -0.0599 | -57.7628
-7 | -0.5583 | 0.0103 | -0.0621 | -54.2039
-6.5 | -0.5138 | 0.00984 | -0.0564 | -52.2154
-6 | -0.4767 | 0.00948 | -0.0492 | -50.2848
-5.5 | -0.4392 | 0.00921 | -0.0421 | -47.6873
-5 | -0.399 | 0.00891 | -0.0357 | -44.7811
-4.5 | -0.3745 | 0.00786 | -0.027 | -47.6463
-4 | -0.3308 | 0.0074 | -0.0216 | -44.7027
-3.5 | -0.281 | 0.00712 | -0.0174 | -39.4663
-2.5 | -0.1732 | 0.0068 | -0.0106 | -25.4706
-2 | -0.1189 | 0.00672 | -0.0073 | -17.6935
-1.5 | -0.0645 | 0.00668 | -0.0042 | -9.6557
-1 | -0.0078 | 0.00669 | -0.0015 | -1.1659
-0.5 | 0.0489 | 0.00672 | 0.0012 | 7.2768
0 | 0.1052 | 0.00678 | 0.0039 | 15.5162
0.5 | 0.1608 | 0.00686 | 0.0068 | 23.4402
1 | 0.2163 | 0.00695 | 0.0098 | 31.1223
1.5 | 0.2701 | 0.0071 | 0.013 | 38.0423
2 | 0.3228 | 0.00729 | 0.0166 | 44.2798
2.5 | 0.3734 | 0.00753 | 0.0206 | 49.5883
3 | 0.4222 | 0.00777 | 0.025 | 54.3372
3.5 | 0.4696 | 0.008 | 0.0299 | 58.7
4 | 0.5116 | 0.00821 | 0.0359 | 62.3143
4.5 | 0.552 | 0.00843 | 0.0424 | 65.4804
5 | 0.5975 | 0.00872 | 0.0479 | 68.5206
5.5 | 0.663 | 0.00914 | 0.0495 | 72.5383
6 | 0.7564 | 0.00987 | 0.0454 | 76.6363
6.5 | 0.8497 | 0.01053 | 0.0419 | 80.6933
7 | 0.9313 | 0.01141 | 0.0407 | 81.6214
7.5 | 1.0042 | 0.01221 | 0.0416 | 82.2441
8 | 1.0775 | 0.01328 | 0.042 | 81.137
8.5 | 1.1496 | 0.0144 | 0.0429 | 79.8333
9 | 1.2241 | 0.01581 | 0.043 | 77.4257
9.5 | 1.2637 | 0.0173 | 0.0484 | 73.0462
10 | 1.2819 | 0.01907 | 0.0565 | 67.2208
10.5 | 1.3035 | 0.02129 | 0.063 | 61.2259
11 | 1.321 | 0.02427 | 0.0684 | 54.4293
11.5 | 1.3352 | 0.02801 | 0.0725 | 47.6687
12 | 1.3425 | 0.03275 | 0.0752 | 40.9924
12.5 | 1.3409 | 0.03859 | 0.0764 | 34.7473
13 | 1.3259 | 0.04587 | 0.076 | 28.9056
13.5 | 1.302 | 0.05423 | 0.0743 | 24.0089
14 | 1.2664 | 0.06393 | 0.0709 | 19.8092
14.5 | 1.2197 | 0.07504 | 0.0659 | 16.254
15 | 1.1745 | 0.08648 | 0.0603 | 13.5812
15.5 | 1.1262 | 0.09879 | 0.0535 | 11.3999
16 | 1.0784 | 0.11166 | 0.0459 | 9.6579
16.5 | 1.0412 | 0.12396 | 0.0384 | 8.3995
17 | 1.0099 | 0.13609 | 0.0309 | 7.4208

## 57. Re 3M Mach 0.00 (1)
BIGFOIL.COM POLAR EXPORT
NACA22016
NACA22016 |  |  |  | Cl Max: | 1.57 | at alpha= | 16 | deg
JavaFoil+Calcfoil stall+Eppler ext transition |  |  |  | L/D Max: | 98.687 | at alpha= | 9.5 | deg
Re: | 3000000 |  |  | Cd Min: | 0.00808 | at alpha= | -2.5 | deg
Mach: | 0 |  |  | Cl=0 at alpha= | -0.97581 | deg
|  |  |  | @ Cl=0.1, Cd= | 0.0083766
|  |  |  | @ Cl=0.4, Cd= | 0.0088103
|  |  |  | @ Cl=0.6, Cd= | 0.0092587
alpha (deg) | Cl | Cd | Cm | Cl/Cd
-20 | -1.183 | 0.09533 | 0.01 | -12.406
-19.5 | -1.204 | 0.08341 | 0.01 | -14.432
-19 | -1.223 | 0.07323 | 0.01 | -16.696
-18.5 | -1.241 | 0.06314 | 0.01 | -19.661
-18 | -1.257 | 0.05488 | 0.01 | -22.9
-17.5 | -1.27 | 0.04757 | 0.01 | -26.693
-17 | -1.281 | 0.04095 | 0.01 | -31.285
-16.5 | -1.288 | 0.03593 | 0.009 | -35.845
-16 | -1.292 | 0.03127 | 0.009 | -41.336
-15.5 | -1.293 | 0.02761 | 0.009 | -46.814
-15 | -1.29 | 0.0245 | 0.009 | -52.638
-14.5 | -1.282 | 0.02204 | 0.008 | -58.153
-14 | -1.27 | 0.02007 | 0.008 | -63.256
-13.5 | -1.253 | 0.01843 | 0.008 | -67.961
-13 | -1.231 | 0.01724 | 0.007 | -71.379
-12.5 | -1.205 | 0.01615 | 0.007 | -74.649
-12 | -1.176 | 0.01524 | 0.006 | -77.161
-11.5 | -1.142 | 0.01447 | 0.006 | -78.935
-11 | -1.106 | 0.0138 | 0.006 | -80.132
-10.5 | -1.067 | 0.01319 | 0.005 | -80.858
-10 | -1.024 | 0.01266 | 0.005 | -80.908
-9.5 | -0.979 | 0.01218 | 0.005 | -80.426
-9 | -0.932 | 0.01175 | 0.004 | -79.319
-8.5 | -0.882 | 0.01137 | 0.004 | -77.558
-8 | -0.83 | 0.01102 | 0.003 | -75.333
-7.5 | -0.777 | 0.01072 | 0.003 | -72.507
-7 | -0.722 | 0.00932 | 0.002 | -77.518
-6.5 | -0.666 | 0.00958 | 0.002 | -69.515
-6 | -0.609 | 0.00941 | 0.002 | -64.747
-5.5 | -0.551 | 0.00972 | 0.001 | -56.685
-5 | -0.492 | 0.00924 | 0.001 | -53.21
-4.5 | -0.432 | 0.00811 | 0 | -53.267
-4 | -0.372 | 0.00845 | 0 | -43.99
-3.5 | -0.311 | 0.00829 | 0 | -37.524
-3 | -0.25 | 0.00815 | -0.001 | -30.647
-2.5 | -0.188 | 0.00808 | -0.001 | -23.32
-2 | -0.127 | 0.00851 | -0.002 | -14.887
-1.5 | -0.065 | 0.00842 | -0.002 | -7.706
-1 | -0.003 | 0.00836 | -0.002 | -0.36
-0.5 | 0.059 | 0.00837 | -0.003 | 7.035
0 | 0.121 | 0.00838 | -0.003 | 14.396
0.5 | 0.182 | 0.00854 | -0.004 | 21.364
1 | 0.244 | 0.00813 | -0.004 | 30.029
1.5 | 0.306 | 0.00857 | -0.005 | 35.652
2 | 0.367 | 0.00874 | -0.005 | 41.98
2.5 | 0.428 | 0.00887 | -0.005 | 48.242
3 | 0.489 | 0.00903 | -0.006 | 54.153
3.5 | 0.549 | 0.00915 | -0.006 | 60.042
4 | 0.61 | 0.00928 | -0.007 | 65.703
4.5 | 0.67 | 0.00923 | -0.007 | 72.547
5 | 0.729 | 0.00938 | -0.007 | 77.723
5.5 | 0.788 | 0.00904 | -0.008 | 87.148
6 | 0.846 | 0.00924 | -0.008 | 91.568
6.5 | 0.904 | 0.00931 | -0.008 | 97.088
7 | 0.961 | 0.01076 | -0.009 | 89.329
7.5 | 1.017 | 0.01096 | -0.009 | 92.814
8 | 1.072 | 0.01127 | -0.01 | 95.121
8.5 | 1.126 | 0.01155 | -0.01 | 97.469
9 | 1.178 | 0.01195 | -0.01 | 98.569
9.5 | 1.228 | 0.01244 | -0.011 | 98.687
10 | 1.276 | 0.01299 | -0.011 | 98.203
10.5 | 1.322 | 0.01358 | -0.011 | 97.358
11 | 1.365 | 0.01437 | -0.012 | 94.98
11.5 | 1.404 | 0.01522 | -0.012 | 92.296
12 | 1.44 | 0.0163 | -0.012 | 88.394
12.5 | 1.473 | 0.0176 | -0.012 | 83.687
13 | 1.501 | 0.01921 | -0.013 | 78.105
13.5 | 1.523 | 0.02123 | -0.013 | 71.759
14 | 1.541 | 0.02382 | -0.013 | 64.711
14.5 | 1.555 | 0.02694 | -0.013 | 57.725
15 | 1.565 | 0.03082 | -0.013 | 50.776
15.5 | 1.569 | 0.03549 | -0.014 | 44.218
16 | 1.57 | 0.04085 | -0.014 | 38.435
16.5 | 1.568 | 0.04696 | -0.014 | 33.395
17 | 1.564 | 0.05366 | -0.014 | 29.14
17.5 | 1.557 | 0.06093 | -0.014 | 25.554
18 | 1.548 | 0.06867 | -0.014 | 22.55
18.5 | 1.538 | 0.07676 | -0.014 | 20.037
19 | 1.524 | 0.08532 | -0.014 | 17.863
19.5 | 1.508 | 0.09405 | -0.014 | 16.034
20 | 1.491 | 0.10284 | -0.014 | 14.496

## 58. Re 3M Mach 0.00 (2)
BIGFOIL.COM POLAR EXPORT
NACA22016
NACA22016 |  |  |  | Cl Max: | 1.6338 | at alpha= | 19 | deg
XFOIL ncrit=9 |  |  |  | L/D Max: | 109.077 | at alpha= | 11 | deg
Re: | 3000000 |  |  | Cd Min: | 0.05423 | at alpha= | 20 | deg
Mach: | 0 |  |  | Cl=0 at alpha= | -0.92647 | deg
|  |  |  | @ Cl=0.1, Cd= | 0.0058569
|  |  |  | @ Cl=0.4, Cd= | 0.0064816
|  |  |  | @ Cl=0.6, Cd= | 0.0072203
alpha (deg) | Cl | Cd | Cm | Cl/Cd
-20 | -1.4822 | 0.04766 | -0.0546 | -31.0995
-19.5 | -1.4866 | 0.04178 | -0.0557 | -35.5816
-19 | -1.4851 | 0.03688 | -0.056 | -40.2684
-18.5 | -1.4761 | 0.033 | -0.0556 | -44.7303
-18 | -1.4637 | 0.0297 | -0.0547 | -49.2828
-17.5 | -1.4483 | 0.02688 | -0.0532 | -53.8802
-17 | -1.4307 | 0.02448 | -0.0513 | -58.4436
-16.5 | -1.4104 | 0.0225 | -0.0489 | -62.6844
-16 | -1.3877 | 0.02086 | -0.0461 | -66.5244
-15.5 | -1.3709 | 0.01913 | -0.0421 | -71.6623
-15 | -1.352 | 0.01779 | -0.0375 | -75.9978
-14.5 | -1.3312 | 0.01676 | -0.0326 | -79.4272
-14 | -1.3111 | 0.01594 | -0.0271 | -82.2522
-13.5 | -1.2957 | 0.01529 | -0.0202 | -84.7417
-13 | -1.2579 | 0.01466 | -0.0176 | -85.8049
-12.5 | -1.2021 | 0.01391 | -0.0185 | -86.4198
-12 | -1.1452 | 0.01315 | -0.0197 | -87.0875
-11.5 | -1.0908 | 0.01253 | -0.02 | -87.0551
-11 | -1.0354 | 0.01195 | -0.0203 | -86.6444
-10.5 | -0.9755 | 0.01128 | -0.0216 | -86.4805
-10 | -0.9163 | 0.0107 | -0.0227 | -85.6355
-9.5 | -0.8564 | 0.01024 | -0.0238 | -83.6328
-9 | -0.7809 | 0.00964 | -0.0284 | -81.0062
-8.5 | -0.7098 | 0.0092 | -0.0319 | -77.1522
-8 | -0.6485 | 0.00877 | -0.0332 | -73.9453
-7.5 | -0.6005 | 0.00852 | -0.0314 | -70.4812
-7 | -0.5564 | 0.00832 | -0.0288 | -66.875
-6.5 | -0.5128 | 0.00812 | -0.026 | -63.1527
-6 | -0.4685 | 0.00793 | -0.0234 | -59.0794
-5.5 | -0.4249 | 0.00767 | -0.0207 | -55.3977
-5 | -0.3887 | 0.00697 | -0.0167 | -55.7676
-4.5 | -0.3458 | 0.00659 | -0.0139 | -52.4734
-4 | -0.3002 | 0.00634 | -0.0116 | -47.3502
-3.5 | -0.2528 | 0.00616 | -0.0096 | -41.039
-3 | -0.2046 | 0.00599 | -0.0078 | -34.1569
-2.5 | -0.1559 | 0.00589 | -0.0061 | -26.4686
-2 | -0.1071 | 0.00588 | -0.0044 | -18.2143
-1.5 | -0.0579 | 0.0058 | -0.0028 | -9.9828
-1 | -0.0075 | 0.00579 | -0.0014 | -1.2953
-0.5 | 0.0435 | 0.00582 | -0.0002 | 7.4742
0 | 0.0942 | 0.00585 | 0.0012 | 16.1026
0.5 | 0.1447 | 0.00591 | 0.0025 | 24.4839
1 | 0.1948 | 0.00597 | 0.004 | 32.6298
1.5 | 0.2446 | 0.00606 | 0.0055 | 40.363
2 | 0.2937 | 0.00619 | 0.0071 | 47.4475
2.5 | 0.3426 | 0.0063 | 0.0087 | 54.381
3 | 0.3901 | 0.00645 | 0.0107 | 60.4806
3.5 | 0.4371 | 0.0066 | 0.0127 | 66.2273
4 | 0.4829 | 0.00679 | 0.015 | 71.1193
4.5 | 0.5284 | 0.00697 | 0.0173 | 75.8106
5 | 0.5742 | 0.00713 | 0.0196 | 80.533
5.5 | 0.6199 | 0.00729 | 0.0219 | 85.0343
6 | 0.6679 | 0.00751 | 0.0237 | 88.9348
6.5 | 0.7247 | 0.00775 | 0.0235 | 93.5097
7 | 0.7927 | 0.00812 | 0.0207 | 97.6232
7.5 | 0.8618 | 0.00847 | 0.0176 | 101.7473
8 | 0.9333 | 0.00891 | 0.014 | 104.7475
8.5 | 0.9877 | 0.00927 | 0.0142 | 106.548
9 | 1.0515 | 0.00976 | 0.0121 | 107.7357
9.5 | 1.1137 | 0.01023 | 0.0104 | 108.8661
10 | 1.172 | 0.01075 | 0.0094 | 109.0233
10.5 | 1.2274 | 0.01126 | 0.0091 | 109.0053
11 | 1.2882 | 0.01181 | 0.0073 | 109.0771
11.5 | 1.3454 | 0.01246 | 0.0062 | 107.9775
12 | 1.4029 | 0.01299 | 0.0051 | 107.9985
12.5 | 1.4177 | 0.01355 | 0.0124 | 104.6273
13 | 1.4374 | 0.01411 | 0.0186 | 101.871
13.5 | 1.4584 | 0.01491 | 0.0241 | 97.8135
14 | 1.4834 | 0.01574 | 0.0286 | 94.244
14.5 | 1.5057 | 0.01686 | 0.0329 | 89.306
15 | 1.5308 | 0.01804 | 0.0363 | 84.8559
15.5 | 1.5522 | 0.01958 | 0.0397 | 79.2748
16 | 1.5726 | 0.02136 | 0.0426 | 73.6236
16.5 | 1.591 | 0.02345 | 0.0451 | 67.8465
17 | 1.6076 | 0.02586 | 0.0471 | 62.1655
17.5 | 1.619 | 0.02889 | 0.0487 | 56.0402
18 | 1.6297 | 0.03222 | 0.0498 | 50.5804
18.5 | 1.631 | 0.03669 | 0.0503 | 44.4535
19 | 1.6338 | 0.04131 | 0.0502 | 39.5497
19.5 | 1.6273 | 0.0472 | 0.0493 | 34.4767
20 | 1.6134 | 0.05423 | 0.0476 | 29.7511

## 59. Re 3M Mach 0.10 (1)
BIGFOIL.COM POLAR EXPORT
NACA22016
NACA22016 |  |  |  | Cl Max: | 1.557 | at alpha= | 15.5 | deg
JavaFoil+Calcfoil stall+Eppler ext transition |  |  |  | L/D Max: | 97.966 | at alpha= | 9 | deg
Re: | 3000000 |  |  | Cd Min: | 0.00811 | at alpha= | -2.5 | deg
Mach: | 0.1 |  |  | Cl=0 at alpha= | -0.97581 | deg
|  |  |  | @ Cl=0.1, Cd= | 0.0084763
|  |  |  | @ Cl=0.4, Cd= | 0.0088715
|  |  |  | @ Cl=0.6, Cd= | 0.0089282
alpha (deg) | Cl | Cd | Cm | Cl/Cd
-20 | -1.132 | 0.10592 | 0.01 | -10.686
-19.5 | -1.155 | 0.0935 | 0.01 | -12.356
-19 | -1.179 | 0.08112 | 0.01 | -14.534
-18.5 | -1.201 | 0.06981 | 0.01 | -17.208
-18 | -1.221 | 0.06018 | 0.01 | -20.287
-17.5 | -1.239 | 0.0513 | 0.01 | -24.154
-17 | -1.253 | 0.04426 | 0.009 | -28.321
-16.5 | -1.264 | 0.03825 | 0.009 | -33.057
-16 | -1.272 | 0.0333 | 0.009 | -38.196
-15.5 | -1.276 | 0.02899 | 0.009 | -44.016
-15 | -1.275 | 0.02567 | 0.009 | -49.678
-14.5 | -1.271 | 0.02291 | 0.008 | -55.478
-14 | -1.261 | 0.02072 | 0.008 | -60.868
-13.5 | -1.247 | 0.01893 | 0.008 | -65.846
-13 | -1.227 | 0.01761 | 0.007 | -69.678
-12.5 | -1.203 | 0.01646 | 0.007 | -73.082
-12 | -1.174 | 0.01551 | 0.007 | -75.716
-11.5 | -1.143 | 0.01467 | 0.006 | -77.904
-11 | -1.107 | 0.01399 | 0.006 | -79.14
-10.5 | -1.068 | 0.01334 | 0.005 | -80.056
-10 | -1.027 | 0.01277 | 0.005 | -80.382
-9.5 | -0.982 | 0.01228 | 0.005 | -79.988
-9 | -0.935 | 0.01185 | 0.004 | -78.901
-8.5 | -0.885 | 0.01146 | 0.004 | -77.265
-8 | -0.834 | 0.0111 | 0.003 | -75.125
-7.5 | -0.78 | 0.01078 | 0.003 | -72.36
-7 | -0.725 | 0.00936 | 0.003 | -77.456
-6.5 | -0.669 | 0.00966 | 0.002 | -69.269
-6 | -0.612 | 0.00944 | 0.002 | -64.778
-5.5 | -0.553 | 0.0095 | 0.001 | -58.243
-5 | -0.494 | 0.00927 | 0.001 | -53.271
-4.5 | -0.434 | 0.00815 | 0 | -53.271
-4 | -0.374 | 0.00854 | 0 | -43.756
-3.5 | -0.313 | 0.00833 | 0 | -37.522
-3 | -0.251 | 0.00815 | -0.001 | -30.822
-2.5 | -0.189 | 0.00811 | -0.001 | -23.34
-2 | -0.127 | 0.00851 | -0.002 | -14.962
-1.5 | -0.065 | 0.00849 | -0.002 | -7.684
-1 | -0.003 | 0.00836 | -0.003 | -0.362
-0.5 | 0.059 | 0.00843 | -0.003 | 7.017
0 | 0.121 | 0.0085 | -0.003 | 14.264
0.5 | 0.183 | 0.00854 | -0.004 | 21.468
1 | 0.245 | 0.00816 | -0.004 | 30.059
1.5 | 0.307 | 0.00866 | -0.005 | 35.464
2 | 0.369 | 0.00878 | -0.005 | 41.989
2.5 | 0.43 | 0.00896 | -0.005 | 48.008
3 | 0.491 | 0.00906 | -0.006 | 54.192
3.5 | 0.552 | 0.00918 | -0.006 | 60.141
4 | 0.613 | 0.00886 | -0.007 | 69.154
4.5 | 0.673 | 0.00899 | -0.007 | 74.83
5 | 0.732 | 0.00946 | -0.007 | 77.432
5.5 | 0.792 | 0.00911 | -0.008 | 86.913
6 | 0.85 | 0.00885 | -0.008 | 96.125
6.5 | 0.908 | 0.00936 | -0.009 | 97.021
7 | 0.965 | 0.01083 | -0.009 | 89.117
7.5 | 1.022 | 0.01107 | -0.009 | 92.316
8 | 1.076 | 0.01136 | -0.01 | 94.732
8.5 | 1.13 | 0.01166 | -0.01 | 96.962
9 | 1.182 | 0.01207 | -0.01 | 97.966
9.5 | 1.232 | 0.01259 | -0.011 | 97.884
10 | 1.28 | 0.01315 | -0.011 | 97.331
10.5 | 1.325 | 0.01382 | -0.011 | 95.887
11 | 1.368 | 0.0146 | -0.012 | 93.686
11.5 | 1.407 | 0.01553 | -0.012 | 90.579
12 | 1.442 | 0.01664 | -0.012 | 86.638
12.5 | 1.473 | 0.01804 | -0.013 | 81.664
13 | 1.499 | 0.01978 | -0.013 | 75.794
13.5 | 1.52 | 0.022 | -0.013 | 69.079
14 | 1.536 | 0.02479 | -0.013 | 61.969
14.5 | 1.548 | 0.02824 | -0.013 | 54.816
15 | 1.555 | 0.03243 | -0.013 | 47.958
15.5 | 1.557 | 0.0375 | -0.014 | 41.518
16 | 1.555 | 0.04341 | -0.014 | 35.817
16.5 | 1.551 | 0.04984 | -0.014 | 31.115
17 | 1.543 | 0.05725 | -0.014 | 26.954
17.5 | 1.534 | 0.06476 | -0.014 | 23.691
18 | 1.523 | 0.07287 | -0.014 | 20.899
18.5 | 1.51 | 0.08138 | -0.014 | 18.553
19 | 1.493 | 0.09033 | -0.014 | 16.523
19.5 | 1.473 | 0.0994 | -0.014 | 14.823
20 | 1.453 | 0.10851 | -0.014 | 13.389

## 60. Re 3M Mach 0.10 (2)
BIGFOIL.COM POLAR EXPORT
NACA22016
NACA22016 |  |  |  | Cl Max: | 1.6225 | at alpha= | 18.5 | deg
XFOIL ncrit=9 |  |  |  | L/D Max: | 108.554 | at alpha= | 10 | deg
Re: | 3000000 |  |  | Cd Min: | 0.05925 | at alpha= | 20 | deg
Mach: | 0.1 |  |  | Cl=0 at alpha= | -0.92661 | deg
|  |  |  | @ Cl=0.1, Cd= | 0.0058852
|  |  |  | @ Cl=0.4, Cd= | 0.0065066
|  |  |  | @ Cl=0.6, Cd= | 0.0072573
alpha (deg) | Cl | Cd | Cm | Cl/Cd
-20 | -1.4528 | 0.05318 | -0.0548 | -27.3185
-19.5 | -1.4648 | 0.04614 | -0.0565 | -31.7469
-19 | -1.4693 | 0.04028 | -0.0574 | -36.4772
-18.5 | -1.464 | 0.03575 | -0.0575 | -40.951
-18 | -1.4551 | 0.03187 | -0.0569 | -45.6574
-17.5 | -1.442 | 0.02864 | -0.0557 | -50.3492
-17 | -1.4265 | 0.02587 | -0.0539 | -55.1411
-16.5 | -1.4078 | 0.02358 | -0.0516 | -59.7031
-16 | -1.3863 | 0.02172 | -0.0489 | -63.826
-15.5 | -1.3641 | 0.02013 | -0.0456 | -67.7645
-15 | -1.349 | 0.01844 | -0.0409 | -73.1562
-14.5 | -1.3299 | 0.01722 | -0.0359 | -77.23
-14 | -1.3097 | 0.01629 | -0.0304 | -80.399
-13.5 | -1.2928 | 0.01556 | -0.0238 | -83.0848
-13 | -1.2644 | 0.0149 | -0.0192 | -84.8591
-12.5 | -1.207 | 0.01421 | -0.0202 | -84.9402
-11.5 | -1.094 | 0.01268 | -0.0218 | -86.2776
-11 | -1.041 | 0.01208 | -0.0215 | -86.1755
-10.5 | -0.9808 | 0.01143 | -0.0226 | -85.8093
-10 | -0.9205 | 0.0108 | -0.0238 | -85.2315
-9.5 | -0.8613 | 0.01031 | -0.0246 | -83.5403
-9 | -0.785 | 0.00971 | -0.0292 | -80.8445
-8.5 | -0.7131 | 0.00925 | -0.0327 | -77.0919
-8 | -0.6507 | 0.00882 | -0.0341 | -73.7755
-7.5 | -0.6023 | 0.00856 | -0.0323 | -70.3621
-7 | -0.5586 | 0.00835 | -0.0294 | -66.8982
-6.5 | -0.5149 | 0.00815 | -0.0266 | -63.1779
-6 | -0.4703 | 0.00797 | -0.0239 | -59.0088
-5.5 | -0.4263 | 0.00772 | -0.0212 | -55.2202
-5 | -0.3898 | 0.00703 | -0.0171 | -55.4481
-4.5 | -0.3471 | 0.00663 | -0.0142 | -52.3529
-4 | -0.3017 | 0.00636 | -0.0118 | -47.4371
-3.5 | -0.2539 | 0.00619 | -0.0098 | -41.0178
-3 | -0.2056 | 0.00602 | -0.008 | -34.1528
-2.5 | -0.1567 | 0.00591 | -0.0062 | -26.5144
-2 | -0.1076 | 0.0059 | -0.0045 | -18.2373
-1.5 | -0.0583 | 0.00582 | -0.0028 | -10.0172
-1 | -0.0075 | 0.00581 | -0.0014 | -1.2909
-0.5 | 0.0436 | 0.00584 | -0.0001 | 7.4658
0 | 0.0947 | 0.00588 | 0.0012 | 16.1054
0.5 | 0.1455 | 0.00593 | 0.0026 | 24.5363
1 | 0.1956 | 0.006 | 0.0041 | 32.6
1.5 | 0.2458 | 0.00608 | 0.0056 | 40.4276
2 | 0.295 | 0.00622 | 0.0073 | 47.4277
2.5 | 0.3441 | 0.00632 | 0.009 | 54.4462
3 | 0.3916 | 0.00648 | 0.011 | 60.4321
3.5 | 0.439 | 0.00663 | 0.0131 | 66.2142
4 | 0.4848 | 0.00684 | 0.0154 | 70.8772
4.5 | 0.5306 | 0.00701 | 0.0178 | 75.6919
5 | 0.5763 | 0.00718 | 0.0202 | 80.2646
5.5 | 0.6223 | 0.00733 | 0.0226 | 84.8977
6 | 0.6707 | 0.00754 | 0.0244 | 88.9523
6.5 | 0.7278 | 0.00779 | 0.0242 | 93.4275
7 | 0.797 | 0.00816 | 0.0213 | 97.6716
7.5 | 0.8669 | 0.00853 | 0.0182 | 101.6295
8 | 0.9389 | 0.00896 | 0.0147 | 104.7879
8.5 | 0.9937 | 0.00936 | 0.0149 | 106.1645
9 | 1.0582 | 0.00984 | 0.0129 | 107.5407
9.5 | 1.1205 | 0.01035 | 0.0113 | 108.2609
10 | 1.1789 | 0.01086 | 0.0105 | 108.5543
10.5 | 1.2348 | 0.01141 | 0.0102 | 108.2209
11 | 1.296 | 0.01194 | 0.0086 | 108.5427
11.5 | 1.3537 | 0.0126 | 0.0076 | 107.4365
12 | 1.4084 | 0.01319 | 0.0072 | 106.7779
12.5 | 1.419 | 0.01372 | 0.0155 | 103.4257
13 | 1.4388 | 0.01439 | 0.0217 | 99.9861
13.5 | 1.4615 | 0.01521 | 0.0269 | 96.0881
14 | 1.4853 | 0.01617 | 0.0315 | 91.8553
14.5 | 1.5092 | 0.01732 | 0.0356 | 87.1363
15 | 1.5317 | 0.01873 | 0.0393 | 81.7779
15.5 | 1.5543 | 0.02033 | 0.0424 | 76.4535
16 | 1.5714 | 0.02244 | 0.0454 | 70.0267
16.5 | 1.5905 | 0.02465 | 0.0477 | 64.5233
17 | 1.6033 | 0.02751 | 0.0497 | 58.2806
17.5 | 1.6154 | 0.0307 | 0.051 | 52.6189
18 | 1.6215 | 0.03466 | 0.0518 | 46.783
18.5 | 1.6225 | 0.0394 | 0.0519 | 41.1802
19 | 1.6189 | 0.04495 | 0.0513 | 36.0156
19.5 | 1.6067 | 0.05169 | 0.0499 | 31.0834
20 | 1.5909 | 0.05925 | 0.0477 | 26.8506

## 61. Re 3M Mach 0.25 (1)
BIGFOIL.COM POLAR EXPORT
NACA22016
NACA22016 |  |  |  | Cl Max: | 1.489 | at alpha= | 14 | deg
JavaFoil+Calcfoil stall+Eppler ext transition |  |  |  | L/D Max: | 94.266 | at alpha= | 9 | deg
Re: | 3000000 |  |  | Cd Min: | 0.00818 | at alpha= | -4 | deg
Mach: | 0.25 |  |  | Cl=0 at alpha= | -0.97656 | deg
|  |  |  | @ Cl=0.1, Cd= | 0.0086222
|  |  |  | @ Cl=0.4, Cd= | 0.00894
|  |  |  | @ Cl=0.6, Cd= | 0.0090145
alpha (deg) | Cl | Cd | Cm | Cl/Cd
-18.5 | -0.877 | 0.14037 | 0.007 | -6.247
-18 | -0.922 | 0.12305 | 0.008 | -7.494
-17.5 | -0.968 | 0.10376 | 0.008 | -9.333
-17 | -1.015 | 0.0846 | 0.009 | -11.997
-16.5 | -1.06 | 0.06739 | 0.009 | -15.723
-16 | -1.099 | 0.0537 | 0.009 | -20.474
-15.5 | -1.133 | 0.04326 | 0.009 | -26.19
-15 | -1.158 | 0.03596 | 0.008 | -32.202
-14.5 | -1.177 | 0.03016 | 0.008 | -39.025
-14 | -1.188 | 0.0259 | 0.008 | -45.889
-13.5 | -1.192 | 0.02272 | 0.008 | -52.444
-13 | -1.187 | 0.02031 | 0.007 | -58.42
-12.5 | -1.176 | 0.01848 | 0.007 | -63.629
-12 | -1.158 | 0.01703 | 0.007 | -68.021
-11.5 | -1.135 | 0.01586 | 0.006 | -71.551
-11 | -1.107 | 0.01504 | 0.006 | -73.56
-10.5 | -1.073 | 0.01428 | 0.005 | -75.142
-10 | -1.036 | 0.01359 | 0.005 | -76.237
-9.5 | -0.995 | 0.01294 | 0.005 | -76.84
-9 | -0.95 | 0.01242 | 0.004 | -76.485
-8.5 | -0.901 | 0.01195 | 0.004 | -75.395
-8 | -0.85 | 0.01134 | 0.003 | -75.003
-7.5 | -0.797 | 0.01095 | 0.003 | -72.807
-7 | -0.742 | 0.0106 | 0.003 | -70.017
-6.5 | -0.685 | 0.00919 | 0.002 | -74.557
-6 | -0.627 | 0.00944 | 0.002 | -66.396
-5.5 | -0.567 | 0.00923 | 0.001 | -61.47
-5 | -0.507 | 0.00954 | 0.001 | -53.129
-4.5 | -0.445 | 0.00926 | 0 | -48.101
-4 | -0.384 | 0.00818 | 0 | -46.921
-3.5 | -0.321 | 0.00852 | 0 | -37.652
-3 | -0.258 | 0.00841 | -0.001 | -30.66
-2.5 | -0.195 | 0.00826 | -0.001 | -23.543
-2 | -0.131 | 0.00821 | -0.002 | -15.938
-1.5 | -0.067 | 0.00868 | -0.002 | -7.719
-1 | -0.003 | 0.00862 | -0.003 | -0.361
-0.5 | 0.061 | 0.00861 | -0.003 | 7.06
0 | 0.125 | 0.00863 | -0.003 | 14.447
0.5 | 0.188 | 0.00824 | -0.004 | 22.843
1 | 0.252 | 0.00835 | -0.004 | 30.181
1.5 | 0.315 | 0.00849 | -0.005 | 37.127
2 | 0.379 | 0.00906 | -0.005 | 41.803
2.5 | 0.442 | 0.0087 | -0.006 | 50.731
3 | 0.504 | 0.00934 | -0.006 | 53.957
3.5 | 0.567 | 0.00894 | -0.006 | 63.39
4 | 0.629 | 0.00908 | -0.007 | 69.229
4.5 | 0.69 | 0.00878 | -0.007 | 78.587
5 | 0.751 | 0.00922 | -0.008 | 81.47
5.5 | 0.812 | 0.00894 | -0.008 | 90.823
6 | 0.871 | 0.01016 | -0.008 | 85.736
6.5 | 0.93 | 0.01043 | -0.009 | 89.219
7 | 0.988 | 0.01134 | -0.009 | 87.112
7.5 | 1.045 | 0.01154 | -0.01 | 90.516
8 | 1.1 | 0.01188 | -0.01 | 92.546
8.5 | 1.153 | 0.01234 | -0.01 | 93.497
9 | 1.205 | 0.01278 | -0.011 | 94.266
9.5 | 1.253 | 0.01339 | -0.011 | 93.618
10 | 1.299 | 0.01414 | -0.011 | 91.91
10.5 | 1.342 | 0.01501 | -0.012 | 89.403
11 | 1.38 | 0.016 | -0.012 | 86.229
11.5 | 1.413 | 0.01734 | -0.012 | 81.51
12 | 1.441 | 0.01903 | -0.012 | 75.743
12.5 | 1.463 | 0.02116 | -0.013 | 69.155
13 | 1.479 | 0.02398 | -0.013 | 61.656
13.5 | 1.487 | 0.02764 | -0.013 | 53.793
14 | 1.489 | 0.03231 | -0.013 | 46.076
14.5 | 1.485 | 0.038 | -0.013 | 39.091
15 | 1.476 | 0.04496 | -0.013 | 32.83
15.5 | 1.461 | 0.05275 | -0.013 | 27.692
16 | 1.441 | 0.06141 | -0.013 | 23.47
16.5 | 1.418 | 0.07083 | -0.013 | 20.017
17 | 1.391 | 0.08062 | -0.013 | 17.257
17.5 | 1.361 | 0.09089 | -0.013 | 14.976
18 | 1.327 | 0.10196 | -0.013 | 13.017
18.5 | 1.291 | 0.11269 | -0.013 | 11.455
19 | 1.248 | 0.12355 | -0.013 | 10.101

## 62. Re 3M Mach 0.25 (2)
BIGFOIL.COM POLAR EXPORT
NACA22016
NACA22016 |  |  |  | Cl Max: | 1.5723 | at alpha= | 17 | deg
XFOIL ncrit=9 |  |  |  | L/D Max: | 105.636 | at alpha= | 9.5 | deg
Re: | 3000000 |  |  | Cd Min: | 0.09424 | at alpha= | 20 | deg
Mach: | 0.25 |  |  | Cl=0 at alpha= | -0.92561 | deg
|  |  |  | @ Cl=0.1, Cd= | 0.0059917
|  |  |  | @ Cl=0.4, Cd= | 0.0066361
|  |  |  | @ Cl=0.6, Cd= | 0.0073918
alpha (deg) | Cl | Cd | Cm | Cl/Cd
-20 | -1.2334 | 0.09263 | -0.0447 | -13.3153
-19.5 | -1.2738 | 0.08034 | -0.0505 | -15.8551
-19 | -1.3124 | 0.06878 | -0.0557 | -19.0811
-18.5 | -1.34 | 0.05902 | -0.0595 | -22.7042
-18 | -1.3584 | 0.0507 | -0.0621 | -26.7929
-17.5 | -1.367 | 0.04382 | -0.0636 | -31.1958
-17 | -1.3687 | 0.03805 | -0.0641 | -35.9711
-16.5 | -1.3649 | 0.0332 | -0.0637 | -41.1114
-16 | -1.3551 | 0.02926 | -0.0623 | -46.3124
-15.5 | -1.3421 | 0.02598 | -0.0601 | -51.659
-15 | -1.3243 | 0.02341 | -0.0571 | -56.5698
-14.5 | -1.3058 | 0.02127 | -0.0533 | -61.3916
-14 | -1.2956 | 0.01912 | -0.0477 | -67.7615
-13.5 | -1.2782 | 0.01767 | -0.0418 | -72.3373
-13 | -1.262 | 0.01656 | -0.035 | -76.2077
-12.5 | -1.2384 | 0.01562 | -0.029 | -79.283
-12 | -1.1794 | 0.01469 | -0.0294 | -80.2859
-11.5 | -1.1204 | 0.0137 | -0.0299 | -81.781
-11 | -1.0647 | 0.01286 | -0.0294 | -82.7916
-10.5 | -1.0065 | 0.01217 | -0.0292 | -82.7034
-10 | -0.9435 | 0.01143 | -0.0299 | -82.5459
-9.5 | -0.8877 | 0.01078 | -0.0292 | -82.3469
-9 | -0.8083 | 0.01019 | -0.0333 | -79.3229
-8.5 | -0.7313 | 0.00954 | -0.0371 | -76.6562
-8 | -0.6604 | 0.00908 | -0.0395 | -72.7313
-7.5 | -0.6118 | 0.00877 | -0.0371 | -69.7605
-7 | -0.5686 | 0.00854 | -0.0335 | -66.5808
-6.5 | -0.5248 | 0.00835 | -0.0301 | -62.8503
-6 | -0.48 | 0.00816 | -0.0268 | -58.8235
-5.5 | -0.4344 | 0.00795 | -0.0238 | -54.6415
-5 | -0.3932 | 0.00747 | -0.0201 | -52.6372
-4.5 | -0.3551 | 0.00681 | -0.0159 | -52.1439
-4 | -0.309 | 0.00649 | -0.0131 | -47.6117
-3.5 | -0.2604 | 0.00629 | -0.0109 | -41.399
-3 | -0.2106 | 0.00613 | -0.0088 | -34.3556
-2.5 | -0.1605 | 0.00603 | -0.0068 | -26.6169
-2 | -0.1101 | 0.00599 | -0.0049 | -18.3806
-1.5 | -0.0595 | 0.00593 | -0.0031 | -10.0337
-1 | -0.0079 | 0.00593 | -0.0014 | -1.3322
-0.5 | 0.0452 | 0.00593 | 0 | 7.6223
0 | 0.0971 | 0.00599 | 0.0016 | 16.2104
0.5 | 0.1491 | 0.00602 | 0.0032 | 24.7674
1 | 0.2009 | 0.00612 | 0.0048 | 32.8268
1.5 | 0.2519 | 0.00622 | 0.0066 | 40.4984
2 | 0.3024 | 0.00633 | 0.0085 | 47.7725
2.5 | 0.3519 | 0.00648 | 0.0105 | 54.3056
3 | 0.4012 | 0.00664 | 0.0127 | 60.4217
3.5 | 0.4492 | 0.00683 | 0.0151 | 65.7687
4 | 0.4964 | 0.00701 | 0.0177 | 70.8131
4.5 | 0.5427 | 0.00718 | 0.0206 | 75.585
5 | 0.5888 | 0.00734 | 0.0235 | 80.218
5.5 | 0.6342 | 0.00755 | 0.0266 | 84
6 | 0.6846 | 0.00771 | 0.0286 | 88.7938
6.5 | 0.7438 | 0.00806 | 0.0287 | 92.2829
7 | 0.8204 | 0.00841 | 0.0251 | 97.5505
7.5 | 0.8953 | 0.00889 | 0.0217 | 100.7087
8 | 0.9684 | 0.00932 | 0.0189 | 103.9056
8.5 | 1.0268 | 0.00984 | 0.0191 | 104.3496
9 | 1.0932 | 0.01035 | 0.0178 | 105.6232
9.5 | 1.1546 | 0.01093 | 0.0174 | 105.6359
10 | 1.2109 | 0.01151 | 0.018 | 105.2042
10.5 | 1.2755 | 0.01211 | 0.0168 | 105.3262
11 | 1.3368 | 0.01286 | 0.0162 | 103.9502
11.5 | 1.3907 | 0.01358 | 0.0169 | 102.408
12 | 1.4067 | 0.01425 | 0.0248 | 98.7158
12.5 | 1.4275 | 0.01512 | 0.0314 | 94.4114
13 | 1.4508 | 0.01617 | 0.037 | 89.7217
13.5 | 1.4724 | 0.01752 | 0.0422 | 84.0411
14 | 1.4973 | 0.01899 | 0.0464 | 78.8468
14.5 | 1.5169 | 0.02101 | 0.0504 | 72.199
15 | 1.5375 | 0.02323 | 0.0535 | 66.186
15.5 | 1.5523 | 0.02612 | 0.0562 | 59.4296
16 | 1.564 | 0.02956 | 0.0581 | 52.9093
16.5 | 1.5704 | 0.03373 | 0.0594 | 46.558
17 | 1.5723 | 0.0387 | 0.0597 | 40.6279
17.5 | 1.564 | 0.04494 | 0.0591 | 34.802
18 | 1.5541 | 0.05171 | 0.0578 | 30.0541
18.5 | 1.5314 | 0.06021 | 0.0552 | 25.4343
19 | 1.4942 | 0.07072 | 0.0512 | 21.1284
19.5 | 1.4566 | 0.08171 | 0.0466 | 17.8265
20 | 1.4099 | 0.09424 | 0.0407 | 14.9607

## 63. Re 3M Mach 0.50 (1)
BIGFOIL.COM POLAR EXPORT
NACA22016
NACA22016 |  |  |  | Cl Max: | 1.262 | at alpha= | 9.5 | deg
JavaFoil+Calcfoil stall+Eppler ext transition |  |  |  | L/D Max: | 82.196 | at alpha= | 6.5 | deg
Re: | 3000000 |  |  | Cd Min: | 0.00787 | at alpha= | -3 | deg
Mach: | 0.5 |  |  | Cl=0 at alpha= | -0.97887 | deg
|  |  |  | @ Cl=0.1, Cd= | 0.0081116
|  |  |  | @ Cl=0.4, Cd= | 0.0086018
|  |  |  | @ Cl=0.6, Cd= | 0.0092741
alpha (deg) | Cl | Cd | Cm | Cl/Cd
-20 | -1.044 | 0.17196 | 0.009 | -6.07
-19.5 | -1.018 | 0.16827 | 0.008 | -6.048
-19 | -0.99 | 0.16077 | 0.008 | -6.159
-18.5 | -0.963 | 0.15723 | 0.008 | -6.122
-18 | -0.936 | 0.14985 | 0.007 | -6.247
-17.5 | -0.909 | 0.13889 | 0.007 | -6.541
-17 | -0.882 | 0.12443 | 0.007 | -7.091
-16.5 | -0.855 | 0.12689 | 0.006 | -6.735
-16 | -0.828 | 0.11459 | 0.006 | -7.227
-15.5 | -0.8 | 0.11528 | 0.006 | -6.94
-15 | -0.774 | 0.10415 | 0.005 | -7.429
-14.5 | -0.746 | 0.10473 | 0.005 | -7.122
-14 | -0.718 | 0.11485 | 0.005 | -6.253
-13.5 | -0.691 | 0.0945 | 0.005 | -7.317
-13 | -0.664 | 0.0998 | 0.004 | -6.65
-12.5 | -0.637 | 0.08559 | 0.004 | -7.441
-12 | -0.609 | 0.08705 | 0.004 | -6.995
-11.5 | -0.582 | 0.07646 | 0.003 | -7.617
-11 | -0.555 | 0.07443 | 0.003 | -7.454
-10.5 | -0.527 | 0.07175 | 0.003 | -7.35
-10 | -0.503 | 0.06557 | 0.003 | -7.676
-9.5 | -0.884 | 0.01904 | 0.005 | -46.447
-9 | -0.925 | 0.01658 | 0.005 | -55.763
-8.5 | -0.917 | 0.01513 | 0.004 | -60.63
-8 | -0.89 | 0.01405 | 0.004 | -63.353
-7.5 | -0.85 | 0.01323 | 0.003 | -64.25
-7 | -0.802 | 0.01253 | 0.003 | -63.961
-6.5 | -0.747 | 0.01197 | 0.002 | -62.413
-6 | -0.688 | 0.01151 | 0.002 | -59.796
-5.5 | -0.626 | 0.01111 | 0.001 | -56.31
-5 | -0.561 | 0.01075 | 0.001 | -52.17
-4.5 | -0.494 | 0.01045 | 0 | -47.302
-4 | -0.427 | 0.00861 | 0 | -49.585
-3.5 | -0.357 | 0.00805 | 0 | -44.429
-3 | -0.288 | 0.00787 | -0.001 | -36.527
-2.5 | -0.217 | 0.00821 | -0.001 | -26.434
-2 | -0.146 | 0.00812 | -0.002 | -17.991
-1.5 | -0.075 | 0.00809 | -0.002 | -9.247
-1 | -0.003 | 0.00847 | -0.003 | -0.41
-0.5 | 0.068 | 0.00808 | -0.003 | 8.402
0 | 0.139 | 0.00815 | -0.004 | 17.06
0.5 | 0.21 | 0.0082 | -0.004 | 25.615
1 | 0.281 | 0.0087 | -0.005 | 32.28
1.5 | 0.351 | 0.00845 | -0.005 | 41.585
2 | 0.422 | 0.00867 | -0.006 | 48.613
2.5 | 0.491 | 0.00885 | -0.006 | 55.486
3 | 0.56 | 0.00859 | -0.007 | 65.266
3.5 | 0.629 | 0.00977 | -0.007 | 64.399
4 | 0.697 | 0.01004 | -0.008 | 69.398
4.5 | 0.764 | 0.01059 | -0.008 | 72.115
5 | 0.83 | 0.01091 | -0.008 | 76.054
5.5 | 0.894 | 0.01133 | -0.009 | 78.917
6 | 0.957 | 0.0118 | -0.009 | 81.094
6.5 | 1.017 | 0.01237 | -0.01 | 82.196
7 | 1.074 | 0.01307 | -0.01 | 82.196
7.5 | 1.127 | 0.01441 | -0.011 | 78.218
8 | 1.175 | 0.01551 | -0.011 | 75.753
8.5 | 1.216 | 0.01678 | -0.011 | 72.471
9 | 1.247 | 0.01863 | -0.012 | 66.902
9.5 | 1.262 | 0.02146 | -0.012 | 58.8
10 | 1.255 | 0.02609 | -0.012 | 48.104
10.5 | 1.212 | 0.0347 | -0.012 | 34.92
11 | 1.106 | 0.05177 | -0.011 | 21.369
11.5 | 0.722 | 0.08322 | -0.01 | 8.677
12 | 0.735 | 0.09611 | -0.009 | 7.649
12.5 | 0.756 | 0.10585 | -0.008 | 7.139
13 | 0.784 | 0.1108 | -0.008 | 7.079
13.5 | 0.812 | 0.11499 | -0.009 | 7.066
14 | 0.841 | 0.11858 | -0.009 | 7.096
14.5 | 0.872 | 0.12468 | -0.01 | 6.991

## 64. Re 3M Mach 0.50 (2)
BIGFOIL.COM POLAR EXPORT
NACA22016
NACA22016 |  |  |  | Cl Max: | 1.4355 | at alpha= | 12.5 | deg
XFOIL ncrit=9 |  |  |  | L/D Max: | 93.7558 | at alpha= | 7.5 | deg
Re: | 3000000 |  |  | Cd Min: | 0.14194 | at alpha= | 17.5 | deg
Mach: | 0.5 |  |  | Cl=0 at alpha= | -0.92993 | deg
|  |  |  | @ Cl=0.1, Cd= | 0.0064589
|  |  |  | @ Cl=0.4, Cd= | 0.0072505
|  |  |  | @ Cl=0.6, Cd= | 0.0080307
alpha (deg) | Cl | Cd | Cm | Cl/Cd
-9 | -0.8901 | 0.01321 | -0.0568 | -67.3808
-8.5 | -0.8106 | 0.01181 | -0.0578 | -68.6367
-8 | -0.6994 | 0.01062 | -0.0647 | -65.8569
-7.5 | -0.6187 | 0.0099 | -0.0658 | -62.4949
-7 | -0.5812 | 0.00952 | -0.0585 | -61.0504
-6.5 | -0.5421 | 0.0092 | -0.0515 | -58.9239
-6 | -0.5032 | 0.00891 | -0.0444 | -56.4759
-4.5 | -0.3674 | 0.0081 | -0.028 | -45.358
-4 | -0.3356 | 0.00715 | -0.0206 | -46.9371
-3.5 | -0.2854 | 0.00683 | -0.0165 | -41.7862
-3 | -0.2316 | 0.00664 | -0.013 | -34.8795
-2.5 | -0.1769 | 0.00649 | -0.0098 | -27.2573
-2 | -0.1211 | 0.00645 | -0.0069 | -18.7752
-1.5 | -0.0657 | 0.00637 | -0.004 | -10.314
-1 | -0.0081 | 0.00636 | -0.0015 | -1.2736
-0.5 | 0.0497 | 0.00638 | 0.001 | 7.79
0 | 0.1071 | 0.00647 | 0.0035 | 16.5533
0.5 | 0.1642 | 0.00651 | 0.0061 | 25.2227
1 | 0.2206 | 0.00663 | 0.0089 | 33.273
1.5 | 0.2761 | 0.00679 | 0.0119 | 40.6627
2 | 0.3296 | 0.00698 | 0.0152 | 47.2206
2.5 | 0.3825 | 0.00718 | 0.0188 | 53.273
3 | 0.4346 | 0.00739 | 0.0227 | 58.8092
3.5 | 0.4855 | 0.00759 | 0.0268 | 63.9657
4 | 0.535 | 0.00778 | 0.0314 | 68.7661
4.5 | 0.5761 | 0.00795 | 0.0378 | 72.4654
5 | 0.6205 | 0.0081 | 0.0438 | 76.6049
5.5 | 0.6613 | 0.00838 | 0.0503 | 78.9141
6 | 0.7212 | 0.00867 | 0.0533 | 83.1834
6.5 | 0.819 | 0.00932 | 0.0488 | 87.8755
7 | 0.9206 | 0.00995 | 0.0441 | 92.5226
7.5 | 1.006 | 0.01073 | 0.0427 | 93.7558
8 | 1.0778 | 0.01153 | 0.044 | 93.4779
8.5 | 1.1499 | 0.01248 | 0.0453 | 92.1394
9 | 1.2185 | 0.01363 | 0.0471 | 89.3984
9.5 | 1.2935 | 0.01489 | 0.0479 | 86.8704
10 | 1.3517 | 0.01646 | 0.0509 | 82.1203
10.5 | 1.3731 | 0.01815 | 0.0591 | 75.6529
11 | 1.3949 | 0.0204 | 0.066 | 68.3775
11.5 | 1.4138 | 0.02334 | 0.0717 | 60.5741
12 | 1.4305 | 0.02695 | 0.0762 | 53.0798
12.5 | 1.4355 | 0.03183 | 0.0791 | 45.099
13 | 1.434 | 0.03767 | 0.0806 | 38.0674
13.5 | 1.4159 | 0.04514 | 0.0802 | 31.3669
14 | 1.387 | 0.05383 | 0.0783 | 25.7663
14.5 | 1.3441 | 0.06407 | 0.0745 | 20.9786
15 | 1.2922 | 0.07552 | 0.069 | 17.1107
15.5 | 1.2279 | 0.08866 | 0.0617 | 13.8495
16 | 1.1685 | 0.10202 | 0.0537 | 11.4536
16.5 | 1.1148 | 0.11549 | 0.0453 | 9.6528
17 | 1.069 | 0.12886 | 0.0366 | 8.2958
17.5 | 1.0312 | 0.14194 | 0.0279 | 7.265

## 65. Re 4M Mach 0.00 (1)
BIGFOIL.COM POLAR EXPORT
NACA22016
NACA22016 |  |  |  | Cl Max: | 1.578 | at alpha= | 16 | deg
JavaFoil+Calcfoil stall+Eppler ext transition |  |  |  | L/D Max: | 102.865 | at alpha= | 9.5 | deg
Re: | 4000000 |  |  | Cd Min: | 0.00804 | at alpha= | -3 | deg
Mach: | 0 |  |  | Cl=0 at alpha= | -0.97581 | deg
|  |  |  | @ Cl=0.1, Cd= | 0.0082629
|  |  |  | @ Cl=0.4, Cd= | 0.0089151
|  |  |  | @ Cl=0.6, Cd= | 0.0089803
alpha (deg) | Cl | Cd | Cm | Cl/Cd
-20 | -1.198 | 0.08327 | 0.011 | -14.389
-19.5 | -1.218 | 0.07335 | 0.01 | -16.607
-19 | -1.238 | 0.06374 | 0.01 | -19.415
-18.5 | -1.256 | 0.05501 | 0.01 | -22.824
-18 | -1.27 | 0.04792 | 0.01 | -26.511
-17.5 | -1.283 | 0.04169 | 0.01 | -30.767
-17 | -1.293 | 0.03607 | 0.01 | -35.854
-16.5 | -1.299 | 0.03182 | 0.009 | -40.821
-16 | -1.303 | 0.028 | 0.009 | -46.516
-15.5 | -1.302 | 0.02495 | 0.009 | -52.164
-15 | -1.297 | 0.02234 | 0.009 | -58.064
-14.5 | -1.289 | 0.0203 | 0.008 | -63.484
-14 | -1.276 | 0.01865 | 0.008 | -68.394
-13.5 | -1.258 | 0.01724 | 0.008 | -72.929
-13 | -1.235 | 0.01614 | 0.007 | -76.54
-12.5 | -1.209 | 0.01518 | 0.007 | -79.625
-12 | -1.178 | 0.01439 | 0.007 | -81.866
-11.5 | -1.145 | 0.01372 | 0.006 | -83.454
-11 | -1.108 | 0.01312 | 0.006 | -84.461
-10.5 | -1.068 | 0.01254 | 0.005 | -85.166
-10 | -1.026 | 0.01207 | 0.005 | -84.963
-9.5 | -0.98 | 0.01162 | 0.005 | -84.351
-9 | -0.933 | 0.01124 | 0.004 | -82.965
-8.5 | -0.883 | 0.01089 | 0.004 | -81.031
-8 | -0.831 | 0.01061 | 0.003 | -78.32
-7.5 | -0.777 | 0.00919 | 0.003 | -84.559
-7 | -0.723 | 0.00947 | 0.002 | -76.339
-6.5 | -0.666 | 0.00925 | 0.002 | -72.036
-6 | -0.609 | 0.00957 | 0.002 | -63.645
-5.5 | -0.551 | 0.00941 | 0.001 | -58.525
-5 | -0.492 | 0.00976 | 0.001 | -50.399
-4.5 | -0.432 | 0.00884 | 0 | -48.915
-4 | -0.372 | 0.00869 | 0 | -42.782
-3.5 | -0.311 | 0.00817 | 0 | -38.085
-3 | -0.25 | 0.00804 | -0.001 | -31.075
-2.5 | -0.188 | 0.00851 | -0.001 | -22.148
-2 | -0.127 | 0.00833 | -0.002 | -15.22
-1.5 | -0.065 | 0.00832 | -0.002 | -7.804
-1 | -0.003 | 0.00826 | -0.002 | -0.365
-0.5 | 0.059 | 0.00821 | -0.003 | 7.17
0 | 0.121 | 0.00829 | -0.003 | 14.561
0.5 | 0.182 | 0.00844 | -0.004 | 21.611
1 | 0.244 | 0.0089 | -0.004 | 27.426
1.5 | 0.306 | 0.009 | -0.005 | 33.959
2 | 0.367 | 0.00865 | -0.005 | 42.405
2.5 | 0.428 | 0.00914 | -0.005 | 46.815
3 | 0.489 | 0.00934 | -0.006 | 52.338
3.5 | 0.549 | 0.00888 | -0.006 | 61.847
4 | 0.61 | 0.009 | -0.007 | 67.759
4.5 | 0.67 | 0.00947 | -0.007 | 70.736
5 | 0.729 | 0.00911 | -0.007 | 80.089
5.5 | 0.788 | 0.00926 | -0.008 | 85.174
6 | 0.847 | 0.00894 | -0.008 | 94.684
6.5 | 0.905 | 0.00946 | -0.008 | 95.628
7 | 0.962 | 0.00946 | -0.009 | 101.697
7.5 | 1.018 | 0.01061 | -0.009 | 95.884
8 | 1.073 | 0.01088 | -0.01 | 98.613
8.5 | 1.127 | 0.01112 | -0.01 | 101.347
9 | 1.179 | 0.01147 | -0.01 | 102.736
9.5 | 1.229 | 0.01195 | -0.011 | 102.865
10 | 1.278 | 0.01245 | -0.011 | 102.668
10.5 | 1.324 | 0.013 | -0.011 | 101.817
11 | 1.367 | 0.01373 | -0.012 | 99.536
11.5 | 1.407 | 0.01453 | -0.012 | 96.832
12 | 1.444 | 0.01552 | -0.012 | 93.015
12.5 | 1.477 | 0.01671 | -0.013 | 88.343
13 | 1.505 | 0.01818 | -0.013 | 82.787
13.5 | 1.528 | 0.02003 | -0.013 | 76.301
14 | 1.547 | 0.02239 | -0.013 | 69.104
14.5 | 1.562 | 0.02523 | -0.013 | 61.913
15 | 1.572 | 0.02877 | -0.014 | 54.631
15.5 | 1.576 | 0.03308 | -0.014 | 47.661
16 | 1.578 | 0.03807 | -0.014 | 41.444
16.5 | 1.576 | 0.0439 | -0.014 | 35.889
17 | 1.571 | 0.05021 | -0.014 | 31.294
17.5 | 1.565 | 0.05707 | -0.014 | 27.416
18 | 1.556 | 0.06442 | -0.014 | 24.157
18.5 | 1.545 | 0.07234 | -0.014 | 21.363
19 | 1.531 | 0.08052 | -0.014 | 19.018
19.5 | 1.515 | 0.08912 | -0.014 | 16.998
20 | 1.497 | 0.0978 | -0.014 | 15.307

## 66. Re 4M Mach 0.00 (2)
BIGFOIL.COM POLAR EXPORT
NACA22016
NACA22016 |  |  |  | Cl Max: | 1.6715 | at alpha= | 19.5 | deg
XFOIL ncrit=9 |  |  |  | L/D Max: | 116.55 | at alpha= | 10 | deg
Re: | 4000000 |  |  | Cd Min: | 0.04895 | at alpha= | 20 | deg
Mach: | 0 |  |  | Cl=0 at alpha= | -0.92404 | deg
|  |  |  | @ Cl=0.1, Cd= | 0.005743
|  |  |  | @ Cl=0.4, Cd= | 0.0063251
|  |  |  | @ Cl=0.6, Cd= | 0.0069381
alpha (deg) | Cl | Cd | Cm | Cl/Cd
-20 | -1.5441 | 0.04097 | -0.0559 | -37.6886
-19.5 | -1.5392 | 0.03648 | -0.056 | -42.193
-19 | -1.5298 | 0.03266 | -0.0557 | -46.8402
-18.5 | -1.5194 | 0.02923 | -0.0547 | -51.9808
-18 | -1.5109 | 0.02593 | -0.0529 | -58.2684
-17.5 | -1.4952 | 0.02346 | -0.0507 | -63.734
-17 | -1.4758 | 0.02147 | -0.0481 | -68.7378
-16.5 | -1.4541 | 0.01983 | -0.0451 | -73.3283
-16 | -1.4306 | 0.01849 | -0.0417 | -77.3716
-15.5 | -1.4075 | 0.01736 | -0.0377 | -81.0772
-15 | -1.3837 | 0.01642 | -0.0332 | -84.2692
-14.5 | -1.3615 | 0.01563 | -0.0281 | -87.1081
-14 | -1.3484 | 0.01484 | -0.021 | -90.8625
-13.5 | -1.307 | 0.01408 | -0.0192 | -92.8267
-13 | -1.2517 | 0.01339 | -0.02 | -93.4802
-12.5 | -1.1943 | 0.01279 | -0.0211 | -93.3776
-12 | -1.1347 | 0.01224 | -0.0225 | -92.7042
-11.5 | -1.0892 | 0.01156 | -0.0209 | -94.2215
-11 | -1.0314 | 0.01096 | -0.0217 | -94.1058
-10.5 | -0.9677 | 0.01044 | -0.0238 | -92.6916
-10 | -0.9123 | 0.00993 | -0.024 | -91.8731
-9.5 | -0.8346 | 0.0094 | -0.029 | -88.7872
-9 | -0.7616 | 0.00894 | -0.033 | -85.1902
-8.5 | -0.7005 | 0.00857 | -0.0342 | -81.7386
-8 | -0.6548 | 0.00836 | -0.032 | -78.3254
-7.5 | -0.6127 | 0.00816 | -0.029 | -75.0858
-7 | -0.5692 | 0.00799 | -0.0262 | -71.239
-6.5 | -0.5239 | 0.00783 | -0.0238 | -66.9093
-6 | -0.4783 | 0.00768 | -0.0214 | -62.2786
-5.5 | -0.4315 | 0.0075 | -0.0193 | -57.5333
-4.5 | -0.3475 | 0.00656 | -0.0135 | -52.9726
-4 | -0.3023 | 0.00626 | -0.0111 | -48.2907
-3.5 | -0.2545 | 0.00606 | -0.0093 | -41.9967
-3 | -0.2059 | 0.00589 | -0.0076 | -34.9576
-2.5 | -0.1576 | 0.00583 | -0.0058 | -27.0326
-2 | -0.1079 | 0.00577 | -0.0043 | -18.7002
-1.5 | -0.0579 | 0.00571 | -0.0028 | -10.1401
-1 | -0.0079 | 0.00568 | -0.0013 | -1.3908
-0.5 | 0.0441 | 0.00569 | -0.0003 | 7.7504
0 | 0.0948 | 0.00574 | 0.001 | 16.5157
0.5 | 0.1463 | 0.00577 | 0.0022 | 25.3553
1 | 0.1966 | 0.00586 | 0.0036 | 33.5495
1.5 | 0.2468 | 0.00594 | 0.005 | 41.5488
2 | 0.2969 | 0.00605 | 0.0064 | 49.0744
2.5 | 0.3465 | 0.00616 | 0.0079 | 56.25
3 | 0.3948 | 0.00631 | 0.0097 | 62.5674
3.5 | 0.4429 | 0.00645 | 0.0115 | 68.6667
4 | 0.4901 | 0.00662 | 0.0134 | 74.0332
4.5 | 0.5373 | 0.00678 | 0.0154 | 79.2478
5 | 0.5845 | 0.00689 | 0.0174 | 84.8331
5.5 | 0.6296 | 0.00703 | 0.0199 | 89.559
6 | 0.6753 | 0.00715 | 0.0222 | 94.4476
6.5 | 0.7215 | 0.00735 | 0.0243 | 98.1633
7 | 0.7761 | 0.00754 | 0.0246 | 102.931
7.5 | 0.8433 | 0.00791 | 0.0219 | 106.6119
8 | 0.9171 | 0.00825 | 0.0178 | 111.1636
8.5 | 0.9878 | 0.00869 | 0.0143 | 113.6709
9.5 | 1.1057 | 0.00953 | 0.0124 | 116.0231
10 | 1.1655 | 0.01 | 0.0112 | 116.55
10.5 | 1.2193 | 0.01051 | 0.0112 | 116.0133
11 | 1.2751 | 0.01106 | 0.0106 | 115.2893
11.5 | 1.3339 | 0.01159 | 0.0093 | 115.0906
12 | 1.3897 | 0.01221 | 0.0084 | 113.8165
12.5 | 1.444 | 0.01287 | 0.0077 | 112.1989
13 | 1.4633 | 0.01338 | 0.0142 | 109.3647
13.5 | 1.4824 | 0.01406 | 0.0203 | 105.4339
14 | 1.506 | 0.01483 | 0.0253 | 101.5509
14.5 | 1.5269 | 0.01587 | 0.0301 | 96.213
15 | 1.5534 | 0.01686 | 0.0337 | 92.1352
15.5 | 1.574 | 0.01832 | 0.0375 | 85.917
16 | 1.5982 | 0.01976 | 0.0403 | 80.8806
16.5 | 1.6158 | 0.02175 | 0.0433 | 74.2897
17 | 1.6366 | 0.02374 | 0.0454 | 68.9385
17.5 | 1.6475 | 0.02661 | 0.0475 | 61.9128
18 | 1.6622 | 0.02944 | 0.0489 | 56.4606
18.5 | 1.6676 | 0.03328 | 0.0498 | 50.1082
19 | 1.6713 | 0.03759 | 0.0501 | 44.4613
19.5 | 1.6715 | 0.04253 | 0.0498 | 39.3017
20 | 1.6602 | 0.04895 | 0.0487 | 33.9162

## 67. Re 4M Mach 0.10 (1)
BIGFOIL.COM POLAR EXPORT
NACA22016
NACA22016 |  |  |  | Cl Max: | 1.564 | at alpha= | 15.5 | deg
JavaFoil+Calcfoil stall+Eppler ext transition |  |  |  | L/D Max: | 102.109 | at alpha= | 9.5 | deg
Re: | 4000000 |  |  | Cd Min: | 0.00804 | at alpha= | -3 | deg
Mach: | 0.1 |  |  | Cl=0 at alpha= | -0.97581 | deg
|  |  |  | @ Cl=0.1, Cd= | 0.0082969
|  |  |  | @ Cl=0.4, Cd= | 0.0089244
|  |  |  | @ Cl=0.6, Cd= | 0.009028
alpha (deg) | Cl | Cd | Cm | Cl/Cd
-20 | -1.146 | 0.09338 | 0.01 | -12.277
-19.5 | -1.171 | 0.08131 | 0.01 | -14.404
-19 | -1.195 | 0.07035 | 0.01 | -16.98
-18.5 | -1.216 | 0.06053 | 0.01 | -20.096
-18 | -1.235 | 0.05232 | 0.01 | -23.612
-17.5 | -1.253 | 0.04478 | 0.01 | -27.974
-17 | -1.266 | 0.03882 | 0.01 | -32.613
-16.5 | -1.276 | 0.03375 | 0.009 | -37.809
-16 | -1.282 | 0.02969 | 0.009 | -43.198
-15.5 | -1.286 | 0.0261 | 0.009 | -49.245
-15 | -1.284 | 0.02334 | 0.009 | -55.014
-14.5 | -1.278 | 0.02103 | 0.008 | -60.779
-14 | -1.268 | 0.01919 | 0.008 | -66.057
-13.5 | -1.252 | 0.01769 | 0.008 | -70.762
-13 | -1.231 | 0.01645 | 0.007 | -74.84
-12.5 | -1.206 | 0.01545 | 0.007 | -78.06
-12 | -1.177 | 0.01462 | 0.007 | -80.514
-11.5 | -1.145 | 0.01389 | 0.006 | -82.41
-11 | -1.109 | 0.01327 | 0.006 | -83.597
-10.5 | -1.07 | 0.01271 | 0.005 | -84.192
-10 | -1.028 | 0.01219 | 0.005 | -84.326
-9.5 | -0.983 | 0.01174 | 0.005 | -83.71
-9 | -0.936 | 0.01136 | 0.004 | -82.389
-8.5 | -0.886 | 0.01101 | 0.004 | -80.495
-8 | -0.834 | 0.01068 | 0.003 | -78.119
-7.5 | -0.781 | 0.00924 | 0.003 | -84.452
-7 | -0.726 | 0.00951 | 0.003 | -76.3
-6.5 | -0.669 | 0.00929 | 0.002 | -72.068
-6 | -0.612 | 0.00963 | 0.002 | -63.526
-5.5 | -0.553 | 0.00943 | 0.001 | -58.667
-5 | -0.494 | 0.00983 | 0.001 | -50.253
-4.5 | -0.434 | 0.00836 | 0 | -51.925
-4 | -0.374 | 0.00835 | 0 | -44.729
-3.5 | -0.313 | 0.00821 | 0 | -38.094
-3 | -0.251 | 0.00804 | -0.001 | -31.255
-2.5 | -0.189 | 0.00851 | -0.001 | -22.264
-2 | -0.127 | 0.0084 | -0.002 | -15.171
-1.5 | -0.065 | 0.00831 | -0.002 | -7.849
-1 | -0.003 | 0.00825 | -0.003 | -0.367
-0.5 | 0.059 | 0.00833 | -0.003 | 7.104
0 | 0.121 | 0.00828 | -0.003 | 14.647
0.5 | 0.183 | 0.00844 | -0.004 | 21.721
1 | 0.245 | 0.00896 | -0.004 | 27.38
1.5 | 0.307 | 0.00851 | -0.005 | 36.074
2 | 0.369 | 0.00865 | -0.005 | 42.615
2.5 | 0.43 | 0.00919 | -0.005 | 46.813
3 | 0.491 | 0.00885 | -0.006 | 55.484
3.5 | 0.552 | 0.00891 | -0.006 | 61.952
4 | 0.613 | 0.00906 | -0.007 | 67.629
4.5 | 0.673 | 0.009 | -0.007 | 74.741
5 | 0.733 | 0.00912 | -0.007 | 80.3
5.5 | 0.792 | 0.0093 | -0.008 | 85.121
6 | 0.851 | 0.00898 | -0.008 | 94.692
6.5 | 0.909 | 0.00905 | -0.009 | 100.424
7 | 0.966 | 0.00953 | -0.009 | 101.399
7.5 | 1.022 | 0.01069 | -0.009 | 95.578
8 | 1.077 | 0.01096 | -0.01 | 98.265
8.5 | 1.131 | 0.01122 | -0.01 | 100.797
9 | 1.183 | 0.0116 | -0.01 | 102.029
9.5 | 1.234 | 0.01208 | -0.011 | 102.109
10 | 1.282 | 0.01259 | -0.011 | 101.78
10.5 | 1.327 | 0.01324 | -0.011 | 100.277
11 | 1.37 | 0.01394 | -0.012 | 98.293
11.5 | 1.409 | 0.01483 | -0.012 | 95.056
12 | 1.445 | 0.01583 | -0.012 | 91.305
12.5 | 1.477 | 0.01712 | -0.013 | 86.258
13 | 1.504 | 0.0187 | -0.013 | 80.397
13.5 | 1.525 | 0.02071 | -0.013 | 73.629
14 | 1.542 | 0.02329 | -0.013 | 66.206
14.5 | 1.554 | 0.02644 | -0.013 | 58.797
15 | 1.562 | 0.03029 | -0.014 | 51.578
15.5 | 1.564 | 0.035 | -0.014 | 44.695
16 | 1.563 | 0.04041 | -0.014 | 38.681
16.5 | 1.558 | 0.04671 | -0.014 | 33.356
17 | 1.551 | 0.05354 | -0.014 | 28.969
17.5 | 1.542 | 0.06084 | -0.014 | 25.338
18 | 1.53 | 0.06856 | -0.014 | 22.321
18.5 | 1.517 | 0.07691 | -0.014 | 19.72
19 | 1.499 | 0.0855 | -0.014 | 17.538
19.5 | 1.48 | 0.09447 | -0.014 | 15.662
20 | 1.459 | 0.10326 | -0.014 | 14.129

## 68. Re 4M Mach 0.10 (2)
BIGFOIL.COM POLAR EXPORT
NACA22016
NACA22016 |  |  |  | Cl Max: | 1.6607 | at alpha= | 19 | deg
XFOIL ncrit=9 |  |  |  | L/D Max: | 115.87 | at alpha= | 10 | deg
Re: | 4000000 |  |  | Cd Min: | 0.05365 | at alpha= | 20 | deg
Mach: | 0.1 |  |  | Cl=0 at alpha= | -0.92433 | deg
|  |  |  | @ Cl=0.1, Cd= | 0.0057545
|  |  |  | @ Cl=0.4, Cd= | 0.0063503
|  |  |  | @ Cl=0.6, Cd= | 0.0069603
alpha (deg) | Cl | Cd | Cm | Cl/Cd
-20 | -1.527 | 0.04491 | -0.0571 | -34.0013
-19.5 | -1.5265 | 0.03966 | -0.0577 | -38.4897
-19 | -1.5215 | 0.03516 | -0.0577 | -43.2736
-18.5 | -1.5097 | 0.03157 | -0.0571 | -47.8207
-18 | -1.5008 | 0.02803 | -0.0558 | -53.5426
-17.5 | -1.49 | 0.02496 | -0.0537 | -59.6955
-17 | -1.473 | 0.02261 | -0.0512 | -65.1482
-16.5 | -1.4529 | 0.02072 | -0.0482 | -70.1207
-16 | -1.4303 | 0.01919 | -0.0449 | -74.5336
-15.5 | -1.4077 | 0.0179 | -0.0409 | -78.6425
-15 | -1.3841 | 0.01686 | -0.0365 | -82.0937
-14.5 | -1.362 | 0.01596 | -0.0313 | -85.3383
-14 | -1.3436 | 0.0152 | -0.0251 | -88.3947
-13.5 | -1.3135 | 0.01437 | -0.021 | -91.4057
-13 | -1.2585 | 0.01361 | -0.0217 | -92.4688
-12.5 | -1.201 | 0.01296 | -0.0226 | -92.6698
-12 | -1.1414 | 0.01238 | -0.0238 | -92.1971
-11.5 | -1.0941 | 0.01172 | -0.0224 | -93.3532
-11 | -1.0376 | 0.01109 | -0.0228 | -93.5618
-10 | -0.9176 | 0.01004 | -0.0248 | -91.3944
-9.5 | -0.8397 | 0.00947 | -0.0297 | -88.6695
-8.5 | -0.7029 | 0.00861 | -0.0352 | -81.6376
-8 | -0.6568 | 0.0084 | -0.0329 | -78.1905
-7.5 | -0.615 | 0.00819 | -0.0297 | -75.0916
-7 | -0.5713 | 0.00803 | -0.0268 | -71.1457
-6.5 | -0.526 | 0.00787 | -0.0243 | -66.8361
-6 | -0.4802 | 0.00771 | -0.0219 | -62.2827
-5.5 | -0.4334 | 0.00753 | -0.0197 | -57.5564
-5 | -0.3883 | 0.00721 | -0.0173 | -53.8558
-4.5 | -0.3491 | 0.00659 | -0.0137 | -52.9742
-4 | -0.3036 | 0.00628 | -0.0114 | -48.3439
-3.5 | -0.2556 | 0.00609 | -0.0094 | -41.9704
-3 | -0.2069 | 0.0059 | -0.0077 | -35.0678
-2.5 | -0.1585 | 0.00585 | -0.0058 | -27.094
-2 | -0.1085 | 0.00579 | -0.0043 | -18.7392
-1.5 | -0.0582 | 0.00573 | -0.0028 | -10.1571
-1 | -0.0079 | 0.00569 | -0.0014 | -1.3884
-0.5 | 0.0443 | 0.00572 | -0.0003 | 7.7448
0 | 0.0953 | 0.00575 | 0.0011 | 16.5739
0.5 | 0.1471 | 0.0058 | 0.0023 | 25.3621
1 | 0.1975 | 0.00587 | 0.0037 | 33.6457
1.5 | 0.2479 | 0.00596 | 0.0052 | 41.594
2 | 0.2984 | 0.00607 | 0.0066 | 49.1598
2.5 | 0.3478 | 0.00619 | 0.0082 | 56.1874
3 | 0.3967 | 0.00634 | 0.0099 | 62.571
3.5 | 0.4448 | 0.00649 | 0.0118 | 68.5362
4 | 0.4922 | 0.00666 | 0.0138 | 73.9039
4.5 | 0.5397 | 0.00682 | 0.0159 | 79.1349
5 | 0.5869 | 0.00692 | 0.018 | 84.8121
5.5 | 0.6324 | 0.00706 | 0.0204 | 89.5751
6 | 0.678 | 0.00718 | 0.0229 | 94.429
6.5 | 0.7246 | 0.00737 | 0.0251 | 98.3175
7 | 0.7796 | 0.00758 | 0.0254 | 102.8496
7.5 | 0.8482 | 0.00795 | 0.0226 | 106.6918
8 | 0.9231 | 0.00831 | 0.0184 | 111.083
8.5 | 0.994 | 0.00875 | 0.015 | 113.6
9.5 | 1.1129 | 0.00961 | 0.0133 | 115.8065
10 | 1.1726 | 0.01012 | 0.0122 | 115.8696
11 | 1.2828 | 0.0112 | 0.0119 | 114.5357
11.5 | 1.3419 | 0.01174 | 0.0107 | 114.3015
12 | 1.3985 | 0.01236 | 0.0099 | 113.1472
12.5 | 1.4476 | 0.01308 | 0.0104 | 110.6728
13 | 1.4649 | 0.01359 | 0.0174 | 107.7925
13.5 | 1.484 | 0.01437 | 0.0235 | 103.2707
14 | 1.5091 | 0.01517 | 0.0282 | 99.4792
14.5 | 1.5306 | 0.01629 | 0.033 | 93.9595
15 | 1.5559 | 0.01743 | 0.0367 | 89.2656
15.5 | 1.5776 | 0.01895 | 0.0403 | 83.2507
16 | 1.5988 | 0.02068 | 0.0433 | 77.3114
16.5 | 1.6172 | 0.02276 | 0.046 | 71.0545
17 | 1.6348 | 0.02512 | 0.0482 | 65.0796
17.5 | 1.6461 | 0.02817 | 0.05 | 58.4345
18 | 1.6566 | 0.03154 | 0.0512 | 52.5238
18.5 | 1.6584 | 0.03597 | 0.0518 | 46.1051
19 | 1.6607 | 0.04066 | 0.0518 | 40.8436
19.5 | 1.6551 | 0.04646 | 0.051 | 35.6242
20 | 1.6396 | 0.05365 | 0.0493 | 30.561

## 69. Re 4M Mach 0.25 (1)
BIGFOIL.COM POLAR EXPORT
NACA22016
NACA22016 |  |  |  | Cl Max: | 1.495 | at alpha= | 14 | deg
JavaFoil+Calcfoil stall+Eppler ext transition |  |  |  | L/D Max: | 98.565 | at alpha= | 6 | deg
Re: | 4000000 |  |  | Cd Min: | 0.00804 | at alpha= | -4 | deg
Mach: | 0.25 |  |  | Cl=0 at alpha= | -0.97656 | deg
|  |  |  | @ Cl=0.1, Cd= | 0.0084788
|  |  |  | @ Cl=0.4, Cd= | 0.00892
|  |  |  | @ Cl=0.6, Cd= | 0.0089824
alpha (deg) | Cl | Cd | Cm | Cl/Cd
-18.5 | -0.89 | 0.12621 | 0.008 | -7.049
-18 | -0.937 | 0.10812 | 0.008 | -8.668
-17.5 | -0.987 | 0.08789 | 0.009 | -11.234
-17 | -1.035 | 0.0708 | 0.009 | -14.612
-16.5 | -1.078 | 0.05674 | 0.009 | -18.993
-16 | -1.115 | 0.0458 | 0.009 | -24.352
-15.5 | -1.147 | 0.03746 | 0.009 | -30.607
-15 | -1.17 | 0.03169 | 0.009 | -36.912
-14.5 | -1.187 | 0.02699 | 0.008 | -43.976
-14 | -1.197 | 0.02352 | 0.008 | -50.898
-13.5 | -1.199 | 0.02089 | 0.008 | -57.369
-13 | -1.193 | 0.0189 | 0.007 | -63.09
-12.5 | -1.18 | 0.01733 | 0.007 | -68.107
-12 | -1.162 | 0.0161 | 0.007 | -72.176
-11.5 | -1.138 | 0.01508 | 0.006 | -75.45
-11 | -1.109 | 0.01425 | 0.006 | -77.844
-10.5 | -1.075 | 0.01355 | 0.006 | -79.371
-10 | -1.037 | 0.01292 | 0.005 | -80.309
-9.5 | -0.996 | 0.01236 | 0.005 | -80.549
-9 | -0.951 | 0.01189 | 0.004 | -79.983
-8.5 | -0.902 | 0.01147 | 0.004 | -78.657
-8 | -0.851 | 0.01108 | 0.003 | -76.755
-7.5 | -0.797 | 0.01078 | 0.003 | -73.943
-7 | -0.742 | 0.01048 | 0.003 | -70.802
-6.5 | -0.685 | 0.00912 | 0.002 | -75.197
-6 | -0.627 | 0.0091 | 0.002 | -68.891
-5.5 | -0.567 | 0.00941 | 0.001 | -60.331
-5 | -0.507 | 0.00918 | 0.001 | -55.226
-4.5 | -0.446 | 0.00899 | 0 | -49.583
-4 | -0.384 | 0.00804 | 0 | -47.724
-3.5 | -0.321 | 0.00838 | 0 | -38.293
-3 | -0.258 | 0.00828 | -0.001 | -31.146
-2.5 | -0.195 | 0.00814 | -0.001 | -23.902
-2 | -0.131 | 0.00858 | -0.002 | -15.251
-1.5 | -0.067 | 0.00856 | -0.002 | -7.833
-1 | -0.003 | 0.0085 | -0.003 | -0.366
-0.5 | 0.061 | 0.00843 | -0.003 | 7.209
0 | 0.125 | 0.00851 | -0.003 | 14.64
0.5 | 0.188 | 0.00814 | -0.004 | 23.133
1 | 0.252 | 0.0082 | -0.004 | 30.734
1.5 | 0.315 | 0.00876 | -0.005 | 35.993
2 | 0.379 | 0.00891 | -0.005 | 42.499
2.5 | 0.442 | 0.00894 | -0.006 | 49.39
3 | 0.504 | 0.00909 | -0.006 | 55.469
3.5 | 0.567 | 0.00919 | -0.006 | 61.685
4 | 0.629 | 0.0088 | -0.007 | 71.414
4.5 | 0.69 | 0.00899 | -0.007 | 76.799
5 | 0.751 | 0.00894 | -0.008 | 84.026
5.5 | 0.812 | 0.00912 | -0.008 | 89.082
6 | 0.872 | 0.00884 | -0.008 | 98.565
6.5 | 0.931 | 0.01041 | -0.009 | 89.373
7 | 0.989 | 0.011 | -0.009 | 89.888
7.5 | 1.045 | 0.01113 | -0.01 | 93.904
8 | 1.101 | 0.01146 | -0.01 | 96.068
8.5 | 1.155 | 0.01186 | -0.01 | 97.347
9 | 1.206 | 0.01228 | -0.011 | 98.234
9.5 | 1.255 | 0.01283 | -0.011 | 97.825
10 | 1.301 | 0.01354 | -0.011 | 96.147
10.5 | 1.344 | 0.01432 | -0.012 | 93.844
11 | 1.383 | 0.01527 | -0.012 | 90.576
11.5 | 1.417 | 0.01647 | -0.012 | 86.025
12 | 1.445 | 0.01806 | -0.013 | 80.025
12.5 | 1.468 | 0.01997 | -0.013 | 73.521
13 | 1.484 | 0.02257 | -0.013 | 65.748
13.5 | 1.493 | 0.02592 | -0.013 | 57.59
14 | 1.495 | 0.03023 | -0.013 | 49.468
14.5 | 1.492 | 0.03563 | -0.013 | 41.879
15 | 1.484 | 0.04198 | -0.013 | 35.343
15.5 | 1.468 | 0.04933 | -0.013 | 29.764
16 | 1.448 | 0.05776 | -0.013 | 25.074
16.5 | 1.425 | 0.06661 | -0.013 | 21.395
17 | 1.398 | 0.07625 | -0.013 | 18.333
17.5 | 1.367 | 0.08646 | -0.013 | 15.812
18 | 1.333 | 0.09698 | -0.013 | 13.745
18.5 | 1.296 | 0.10743 | -0.013 | 12.065
19 | 1.253 | 0.11837 | -0.013 | 10.582

## 70. Re 4M Mach 0.25 (2)
BIGFOIL.COM POLAR EXPORT
NACA22016
NACA22016 |  |  |  | Cl Max: | 1.6129 | at alpha= | 17 | deg
XFOIL ncrit=9 |  |  |  | L/D Max: | 113.363 | at alpha= | 9.5 | deg
Re: | 4000000 |  |  | Cd Min: | 0.08551 | at alpha= | 20 | deg
Mach: | 0.25 |  |  | Cl=0 at alpha= | -0.92547 | deg
|  |  |  | @ Cl=0.1, Cd= | 0.0058422
|  |  |  | @ Cl=0.4, Cd= | 0.0064874
|  |  |  | @ Cl=0.6, Cd= | 0.00711
alpha (deg) | Cl | Cd | Cm | Cl/Cd
-20 | -1.3593 | 0.07655 | -0.0538 | -17.757
-19.5 | -1.3886 | 0.06636 | -0.0581 | -20.9253
-19 | -1.4147 | 0.05698 | -0.0615 | -24.828
-18.5 | -1.4225 | 0.04998 | -0.0634 | -28.4614
-18 | -1.4301 | 0.04326 | -0.0648 | -33.0583
-17.5 | -1.4295 | 0.03775 | -0.0652 | -37.8675
-17 | -1.425 | 0.03296 | -0.0647 | -43.2342
-16.5 | -1.418 | 0.0288 | -0.0633 | -49.2361
-16 | -1.4122 | 0.02504 | -0.0608 | -56.3978
-15.5 | -1.3966 | 0.02238 | -0.0575 | -62.4039
-15 | -1.3768 | 0.02036 | -0.0535 | -67.6228
-14.5 | -1.3576 | 0.01865 | -0.0486 | -72.7936
-14 | -1.3358 | 0.01734 | -0.0433 | -77.0358
-13.5 | -1.3159 | 0.01628 | -0.037 | -80.8292
-13 | -1.29 | 0.01529 | -0.0315 | -84.3689
-12.5 | -1.2354 | 0.01417 | -0.0313 | -87.1842
-12 | -1.1759 | 0.01332 | -0.0316 | -88.2808
-11.5 | -1.1155 | 0.0126 | -0.0319 | -88.5317
-11 | -1.0635 | 0.01192 | -0.0303 | -89.2198
-10.5 | -1.0042 | 0.01116 | -0.0304 | -89.9821
-10 | -0.9463 | 0.01058 | -0.0299 | -89.4423
-9.5 | -0.8685 | 0.00993 | -0.0337 | -87.4622
-9 | -0.7865 | 0.00933 | -0.0385 | -84.298
-8.5 | -0.7119 | 0.00885 | -0.0417 | -80.4407
-8 | -0.6681 | 0.0086 | -0.0382 | -77.686
-7.5 | -0.6261 | 0.0084 | -0.0343 | -74.5357
-7 | -0.5827 | 0.00821 | -0.0307 | -70.9744
-6.5 | -0.5373 | 0.00802 | -0.0276 | -66.995
-6 | -0.4907 | 0.00786 | -0.0248 | -62.43
-5.5 | -0.4426 | 0.0077 | -0.0222 | -57.4805
-5 | -0.3951 | 0.00746 | -0.0197 | -52.9625
-4.5 | -0.3563 | 0.00679 | -0.0156 | -52.4742
-4 | -0.3112 | 0.00639 | -0.0127 | -48.7011
-3.5 | -0.2618 | 0.00619 | -0.0105 | -42.294
-3 | -0.2124 | 0.00601 | -0.0084 | -35.3411
-2.5 | -0.1624 | 0.00592 | -0.0064 | -27.4324
-2 | -0.1109 | 0.00588 | -0.0047 | -18.8605
-1.5 | -0.0598 | 0.00583 | -0.003 | -10.2573
-1 | -0.0079 | 0.00576 | -0.0014 | -1.3715
-0.5 | 0.0451 | 0.00581 | 0 | 7.7625
0 | 0.0981 | 0.00584 | 0.0014 | 16.7979
0.5 | 0.1506 | 0.0059 | 0.0029 | 25.5254
1 | 0.2024 | 0.00598 | 0.0045 | 33.8462
1.5 | 0.2546 | 0.00608 | 0.006 | 41.875
2 | 0.3053 | 0.00621 | 0.0079 | 49.1626
2.5 | 0.3564 | 0.00632 | 0.0096 | 56.3924
3 | 0.4059 | 0.00651 | 0.0117 | 62.3502
3.5 | 0.4558 | 0.00666 | 0.0138 | 68.4384
4 | 0.5046 | 0.00681 | 0.016 | 74.0969
4.5 | 0.5529 | 0.00695 | 0.0185 | 79.554
5 | 0.6 | 0.00711 | 0.0212 | 84.3882
5.5 | 0.6472 | 0.00721 | 0.0239 | 89.7642
6 | 0.6917 | 0.00739 | 0.0272 | 93.5995
6.5 | 0.7403 | 0.00753 | 0.0297 | 98.3134
7 | 0.7973 | 0.00783 | 0.0303 | 101.8263
8 | 0.9554 | 0.0087 | 0.0219 | 109.8161
8.5 | 1.0267 | 0.00911 | 0.0195 | 112.7003
9 | 1.0864 | 0.00964 | 0.0195 | 112.6971
9.5 | 1.1495 | 0.01014 | 0.0189 | 113.3629
10 | 1.2062 | 0.0107 | 0.0194 | 112.729
10.5 | 1.2639 | 0.0113 | 0.0198 | 111.8496
11 | 1.3266 | 0.01192 | 0.019 | 111.2919
11.5 | 1.3863 | 0.01268 | 0.0187 | 109.3297
12 | 1.4359 | 0.01349 | 0.0202 | 106.4418
12.5 | 1.4548 | 0.01421 | 0.0274 | 102.3786
13 | 1.4753 | 0.0152 | 0.0338 | 97.0592
13.5 | 1.4999 | 0.01629 | 0.0391 | 92.0749
14 | 1.5226 | 0.01768 | 0.044 | 86.1199
14.5 | 1.5439 | 0.01942 | 0.0483 | 79.5005
15 | 1.5661 | 0.0214 | 0.0518 | 73.1822
15.5 | 1.5812 | 0.02408 | 0.055 | 65.6645
16 | 1.5972 | 0.027 | 0.0573 | 59.1556
16.5 | 1.605 | 0.03086 | 0.0591 | 52.0091
17 | 1.6129 | 0.03504 | 0.06 | 46.0303
17.5 | 1.6072 | 0.04077 | 0.06 | 39.4211
18 | 1.6029 | 0.04677 | 0.0593 | 34.272
18.5 | 1.5866 | 0.05428 | 0.0575 | 29.2299
19 | 1.5534 | 0.06399 | 0.0542 | 24.2757
19.5 | 1.5217 | 0.07399 | 0.0503 | 20.5663
20 | 1.48 | 0.08551 | 0.0452 | 17.3079

## 71. Re 4M Mach 0.50 (1)
BIGFOIL.COM POLAR EXPORT
NACA22016
NACA22016 |  |  |  | Cl Max: | 1.267 | at alpha= | 9.5 | deg
JavaFoil+Calcfoil stall+Eppler ext transition |  |  |  | L/D Max: | 85.52 | at alpha= | 6.5 | deg
Re: | 4000000 |  |  | Cd Min: | 0.00796 | at alpha= | -2 | deg
Mach: | 0.5 |  |  | Cl=0 at alpha= | -0.97887 | deg
|  |  |  | @ Cl=0.1, Cd= | 0.0081922
|  |  |  | @ Cl=0.4, Cd= | 0.0086796
|  |  |  | @ Cl=0.6, Cd= | 0.0085794
alpha (deg) | Cl | Cd | Cm | Cl/Cd
-20 | -1.044 | 0.16425 | 0.009 | -6.357
-19.5 | -1.018 | 0.16028 | 0.008 | -6.352
-19 | -0.991 | 0.14529 | 0.008 | -6.82
-18.5 | -0.963 | 0.14878 | 0.008 | -6.473
-18 | -0.937 | 0.13304 | 0.007 | -7.046
-17.5 | -0.909 | 0.13409 | 0.007 | -6.778
-17 | -0.883 | 0.12129 | 0.007 | -7.284
-16.5 | -0.855 | 0.12243 | 0.006 | -6.983
-16 | -0.829 | 0.11163 | 0.006 | -7.431
-15.5 | -0.801 | 0.11194 | 0.006 | -7.154
-15 | -0.823 | 0.07148 | 0.008 | -11.509
-14.5 | -0.747 | 0.10159 | 0.005 | -7.35
-14 | -0.718 | 0.10943 | 0.005 | -6.565
-13.5 | -0.692 | 0.09251 | 0.005 | -7.481
-13 | -0.664 | 0.09551 | 0.004 | -6.951
-12.5 | -0.638 | 0.08334 | 0.004 | -7.654
-12 | -0.61 | 0.08328 | 0.004 | -7.32
-11.5 | -0.587 | 0.07263 | 0.004 | -8.086
-11 | -0.556 | 0.07261 | 0.003 | -7.658
-10.5 | -0.529 | 0.06986 | 0.003 | -7.566
-10 | -0.571 | 0.028 | 0.005 | -20.392
-9.5 | -0.889 | 0.01781 | 0.005 | -49.905
-9 | -0.927 | 0.01567 | 0.005 | -59.157
-8.5 | -0.919 | 0.0144 | 0.004 | -63.85
-8 | -0.891 | 0.01341 | 0.004 | -66.443
-7.5 | -0.851 | 0.01264 | 0.003 | -67.341
-7 | -0.803 | 0.01203 | 0.003 | -66.723
-6.5 | -0.748 | 0.01151 | 0.002 | -64.972
-6 | -0.689 | 0.01105 | 0.002 | -62.322
-5.5 | -0.626 | 0.01069 | 0.001 | -58.598
-5 | -0.561 | 0.01038 | 0.001 | -54.095
-4.5 | -0.495 | 0.00903 | 0 | -54.748
-4 | -0.427 | 0.00841 | 0 | -50.724
-3.5 | -0.358 | 0.00826 | 0 | -43.294
-3 | -0.288 | 0.00819 | -0.001 | -35.118
-2.5 | -0.217 | 0.00804 | -0.001 | -27
-2 | -0.146 | 0.00796 | -0.002 | -18.36
-1.5 | -0.075 | 0.00835 | -0.002 | -8.966
-1 | -0.003 | 0.00831 | -0.003 | -0.418
-0.5 | 0.068 | 0.00835 | -0.003 | 8.124
0 | 0.139 | 0.008 | -0.004 | 17.385
0.5 | 0.21 | 0.00842 | -0.004 | 24.959
1 | 0.281 | 0.00854 | -0.005 | 32.88
1.5 | 0.351 | 0.0083 | -0.005 | 42.362
2 | 0.422 | 0.00885 | -0.006 | 47.625
2.5 | 0.491 | 0.00857 | -0.006 | 57.323
3 | 0.561 | 0.00874 | -0.007 | 64.154
3.5 | 0.629 | 0.00846 | -0.007 | 74.373
4 | 0.697 | 0.01 | -0.008 | 69.725
4.5 | 0.764 | 0.01024 | -0.008 | 74.656
5 | 0.83 | 0.01055 | -0.008 | 78.724
5.5 | 0.895 | 0.01093 | -0.009 | 81.844
6 | 0.957 | 0.01138 | -0.009 | 84.112
6.5 | 1.018 | 0.0119 | -0.01 | 85.52
7 | 1.075 | 0.01276 | -0.01 | 84.301
7.5 | 1.129 | 0.01383 | -0.011 | 81.65
8 | 1.178 | 0.01488 | -0.011 | 79.118
8.5 | 1.219 | 0.01604 | -0.011 | 76.033
9 | 1.25 | 0.01769 | -0.012 | 70.689
9.5 | 1.267 | 0.02028 | -0.012 | 62.48
10 | 1.261 | 0.02455 | -0.012 | 51.359
10.5 | 1.218 | 0.03247 | -0.012 | 37.527
11 | 1.113 | 0.04843 | -0.011 | 22.994
11.5 | 0.726 | 0.07856 | -0.01 | 9.245
12 | 0.744 | 0.08776 | -0.01 | 8.478
12.5 | 0.76 | 0.10199 | -0.009 | 7.455
13 | 0.786 | 0.10647 | -0.008 | 7.381
13.5 | 0.813 | 0.10888 | -0.009 | 7.464
14 | 0.842 | 0.11373 | -0.009 | 7.4
14.5 | 0.874 | 0.11955 | -0.01 | 7.307

## 72. Re 4M Mach 0.50 (2)
BIGFOIL.COM POLAR EXPORT
NACA22016
NACA22016 |  |  |  | Cl Max: | 1.4986 | at alpha= | 13 | deg
XFOIL ncrit=9 |  |  |  | L/D Max: | 100.937 | at alpha= | 8.5 | deg
Re: | 4000000 |  |  | Cd Min: | 0.14989 | at alpha= | 18 | deg
Mach: | 0.5 |  |  | Cl=0 at alpha= | -0.92521 | deg
|  |  |  | @ Cl=0.1, Cd= | 0.0062415
|  |  |  | @ Cl=0.4, Cd= | 0.0070199
|  |  |  | @ Cl=0.6, Cd= | 0.0076344
alpha (deg) | Cl | Cd | Cm | Cl/Cd
-16 | -0.7867 | 0.12131 | -0.036 | -6.485
-15.5 | -0.8157 | 0.10883 | -0.0428 | -7.4952
-15 | -0.8477 | 0.09654 | -0.0495 | -8.7808
-14.5 | -0.8758 | 0.08527 | -0.0552 | -10.2709
-14 | -0.9078 | 0.07409 | -0.0606 | -12.2527
-13.5 | -0.9338 | 0.06408 | -0.0649 | -14.5724
-13 | -0.9625 | 0.05436 | -0.0685 | -17.706
-12.5 | -0.9928 | 0.04521 | -0.071 | -21.9597
-12 | -1.0184 | 0.03715 | -0.0717 | -27.4132
-11.5 | -1.0444 | 0.03005 | -0.0699 | -34.7554
-11 | -1.0609 | 0.0242 | -0.0664 | -43.8388
-10.5 | -1.0449 | 0.0186 | -0.0662 | -56.1774
-10 | -1.013 | 0.01531 | -0.0627 | -66.1659
-9.5 | -0.9581 | 0.01327 | -0.0601 | -72.2005
-9 | -0.8852 | 0.01185 | -0.0595 | -74.7004
-8.5 | -0.7743 | 0.01059 | -0.066 | -73.1161
-8 | -0.6787 | 0.0098 | -0.0696 | -69.2551
-7.5 | -0.6414 | 0.00941 | -0.0621 | -68.1615
-7 | -0.6033 | 0.00909 | -0.0547 | -66.3696
-6.5 | -0.5621 | 0.00879 | -0.048 | -63.9477
-6 | -0.5212 | 0.00859 | -0.0413 | -60.6752
-5.5 | -0.4749 | 0.00838 | -0.0357 | -56.6706
-5 | -0.423 | 0.00816 | -0.0314 | -51.8382
-4.5 | -0.3714 | 0.00792 | -0.0273 | -46.8939
-4 | -0.3371 | 0.00705 | -0.0203 | -47.8156
-3.5 | -0.2872 | 0.0067 | -0.0161 | -42.8657
-3 | -0.2337 | 0.00644 | -0.0126 | -36.2888
-2.5 | -0.179 | 0.00633 | -0.0094 | -28.278
-2 | -0.1224 | 0.00625 | -0.0067 | -19.584
-1.5 | -0.0657 | 0.00619 | -0.004 | -10.6139
-1 | -0.0089 | 0.00616 | -0.0013 | -1.4448
-0.5 | 0.0506 | 0.00619 | 0.0008 | 8.1745
0 | 0.1082 | 0.00625 | 0.0033 | 17.312
0.5 | 0.1658 | 0.00634 | 0.0058 | 26.1514
1 | 0.2229 | 0.00645 | 0.0085 | 34.5581
1.5 | 0.2792 | 0.00658 | 0.0113 | 42.4316
2 | 0.3343 | 0.00678 | 0.0144 | 49.3068
2.5 | 0.388 | 0.00698 | 0.0178 | 55.5874
3 | 0.4421 | 0.00716 | 0.0213 | 61.7458
3.5 | 0.4955 | 0.00733 | 0.025 | 67.5989
4 | 0.5472 | 0.00752 | 0.0292 | 72.766
4.5 | 0.5966 | 0.00762 | 0.034 | 78.294
5 | 0.6391 | 0.0078 | 0.0403 | 81.9359
5.5 | 0.6838 | 0.00797 | 0.0463 | 85.7967
6 | 0.7241 | 0.0082 | 0.0532 | 88.3049
6.5 | 0.7873 | 0.00852 | 0.0557 | 92.4061
7 | 0.8985 | 0.00919 | 0.0489 | 97.7693
8.5 | 1.1527 | 0.01142 | 0.0461 | 100.937
9 | 1.2181 | 0.01238 | 0.049 | 98.3926
9.5 | 1.29 | 0.01358 | 0.0505 | 94.9926
10 | 1.363 | 0.01492 | 0.0519 | 91.3539
10.5 | 1.4167 | 0.01653 | 0.0558 | 85.7048
11 | 1.4378 | 0.01848 | 0.0638 | 77.803
11.5 | 1.4622 | 0.02085 | 0.0703 | 70.1295
12 | 1.4818 | 0.02398 | 0.0758 | 61.7932
12.5 | 1.4943 | 0.02804 | 0.08 | 53.2917
13 | 1.4986 | 0.03318 | 0.0827 | 45.1658
13.5 | 1.4888 | 0.03974 | 0.0836 | 37.4635
14 | 1.4645 | 0.04779 | 0.0827 | 30.6445
14.5 | 1.4273 | 0.0572 | 0.0799 | 24.9528
15 | 1.3787 | 0.06796 | 0.0753 | 20.2869
15.5 | 1.3147 | 0.08054 | 0.0686 | 16.3236
16 | 1.2483 | 0.09402 | 0.0606 | 13.277
16.5 | 1.1817 | 0.10828 | 0.0515 | 10.9134
17 | 1.1213 | 0.12273 | 0.0418 | 9.1363
17.5 | 1.0722 | 0.13674 | 0.0323 | 7.8412
18 | 1.037 | 0.14989 | 0.0232 | 6.9184

## 73. Re 5M Mach 0.00 (1)
BIGFOIL.COM POLAR EXPORT
NACA22016
NACA22016 |  |  |  | Cl Max: | 1.583 | at alpha= | 16 | deg
JavaFoil+Calcfoil stall+Eppler ext transition |  |  |  | L/D Max: | 108.41 | at alpha= | 7.5 | deg
Re: | 5000000 |  |  | Cd Min: | 0.00817 | at alpha= | -1 | deg
Mach: | 0 |  |  | Cl=0 at alpha= | -0.97581 | deg
|  |  |  | @ Cl=0.1, Cd= | 0.0081932
|  |  |  | @ Cl=0.4, Cd= | 0.008818
|  |  |  | @ Cl=0.6, Cd= | 0.0091967
alpha (deg) | Cl | Cd | Cm | Cl/Cd
-20 | -1.207 | 0.07689 | 0.011 | -15.692
-19.5 | -1.226 | 0.06762 | 0.011 | -18.138
-19 | -1.246 | 0.05866 | 0.01 | -21.237
-18.5 | -1.264 | 0.05065 | 0.01 | -24.948
-18 | -1.279 | 0.0438 | 0.01 | -29.198
-17.5 | -1.291 | 0.03819 | 0.01 | -33.805
-17 | -1.301 | 0.03316 | 0.01 | -39.235
-16.5 | -1.306 | 0.02937 | 0.009 | -44.478
-16 | -1.309 | 0.02591 | 0.009 | -50.516
-15.5 | -1.308 | 0.02313 | 0.009 | -56.56
-15 | -1.303 | 0.02085 | 0.009 | -62.487
-14.5 | -1.293 | 0.01906 | 0.008 | -67.845
-14 | -1.28 | 0.0176 | 0.008 | -72.699
-13.5 | -1.261 | 0.01637 | 0.008 | -77.043
-13 | -1.238 | 0.01538 | 0.007 | -80.498
-12.5 | -1.211 | 0.01451 | 0.007 | -83.433
-12 | -1.18 | 0.0138 | 0.007 | -85.521
-11.5 | -1.146 | 0.01318 | 0.006 | -86.944
-11 | -1.109 | 0.01263 | 0.006 | -87.791
-10.5 | -1.069 | 0.0121 | 0.005 | -88.345
-10 | -1.026 | 0.01166 | 0.005 | -88.001
-9.5 | -0.981 | 0.01126 | 0.005 | -87.16
-9 | -0.933 | 0.0109 | 0.004 | -85.637
-8.5 | -0.883 | 0.01058 | 0.004 | -83.502
-8 | -0.831 | 0.00918 | 0.003 | -90.543
-7.5 | -0.778 | 0.00944 | 0.003 | -82.394
-7 | -0.723 | 0.00921 | 0.002 | -78.448
-6.5 | -0.667 | 0.00953 | 0.002 | -69.927
-6 | -0.609 | 0.00931 | 0.002 | -65.468
-5.5 | -0.551 | 0.00971 | 0.001 | -56.743
-5 | -0.492 | 0.00953 | 0.001 | -51.62
-4.5 | -0.432 | 0.00872 | 0 | -49.597
-4 | -0.372 | 0.00859 | 0 | -43.3
-3.5 | -0.311 | 0.00851 | 0 | -36.556
-3 | -0.25 | 0.00889 | -0.001 | -28.121
-2.5 | -0.188 | 0.0084 | -0.001 | -22.432
-2 | -0.127 | 0.0083 | -0.002 | -15.271
-1.5 | -0.065 | 0.00822 | -0.002 | -7.894
-1 | -0.003 | 0.00817 | -0.002 | -0.369
-0.5 | 0.059 | 0.00818 | -0.003 | 7.195
0 | 0.121 | 0.0082 | -0.003 | 14.713
0.5 | 0.182 | 0.00877 | -0.004 | 20.804
1 | 0.244 | 0.00886 | -0.004 | 27.536
1.5 | 0.306 | 0.00891 | -0.005 | 34.295
2 | 0.367 | 0.00858 | -0.005 | 42.76
2.5 | 0.428 | 0.00902 | -0.005 | 47.468
3 | 0.489 | 0.00912 | -0.006 | 53.6
3.5 | 0.55 | 0.00923 | -0.006 | 59.509
4 | 0.61 | 0.00919 | -0.007 | 66.361
4.5 | 0.67 | 0.00925 | -0.007 | 72.385
5 | 0.729 | 0.00941 | -0.007 | 77.542
5.5 | 0.789 | 0.00904 | -0.008 | 87.185
6 | 0.847 | 0.00925 | -0.008 | 91.592
6.5 | 0.905 | 0.00924 | -0.008 | 97.935
7 | 0.962 | 0.00927 | -0.009 | 103.739
7.5 | 1.018 | 0.00939 | -0.009 | 108.41
8 | 1.073 | 0.01062 | -0.01 | 101.032
8.5 | 1.127 | 0.01084 | -0.01 | 103.995
9 | 1.18 | 0.01118 | -0.01 | 105.524
9.5 | 1.23 | 0.01162 | -0.011 | 105.892
10 | 1.279 | 0.0121 | -0.011 | 105.678
10.5 | 1.325 | 0.01261 | -0.011 | 105.077
11 | 1.369 | 0.01332 | -0.012 | 102.765
11.5 | 1.409 | 0.01406 | -0.012 | 100.192
12 | 1.446 | 0.01501 | -0.012 | 96.35
12.5 | 1.479 | 0.01612 | -0.013 | 91.761
13 | 1.508 | 0.0175 | -0.013 | 86.155
13.5 | 1.532 | 0.01922 | -0.013 | 79.682
14 | 1.551 | 0.02141 | -0.013 | 72.446
14.5 | 1.566 | 0.02409 | -0.013 | 64.995
15 | 1.577 | 0.02741 | -0.014 | 57.517
15.5 | 1.582 | 0.03146 | -0.014 | 50.266
16 | 1.583 | 0.03627 | -0.014 | 43.64
16.5 | 1.581 | 0.04166 | -0.014 | 37.959
17 | 1.577 | 0.04778 | -0.014 | 33.001
17.5 | 1.571 | 0.0543 | -0.014 | 28.922
18 | 1.562 | 0.0615 | -0.014 | 25.393
18.5 | 1.551 | 0.06928 | -0.014 | 22.38
19 | 1.537 | 0.07712 | -0.014 | 19.925
19.5 | 1.52 | 0.08537 | -0.014 | 17.807
20 | 1.502 | 0.09397 | -0.014 | 15.983

## 74. Re 5M Mach 0.00 (2)
BIGFOIL.COM POLAR EXPORT
NACA22016
NACA22016 |  |  |  | Cl Max: | 1.6999 | at alpha= | 19.5 | deg
XFOIL ncrit=9 |  |  |  | L/D Max: | 122.231 | at alpha= | 9.5 | deg
Re: | 5000000 |  |  | Cd Min: | 0.04508 | at alpha= | 20 | deg
Mach: | 0 |  |  | Cl=0 at alpha= | -0.9227 | deg
|  |  |  | @ Cl=0.1, Cd= | 0.0056461
|  |  |  | @ Cl=0.4, Cd= | 0.0062348
|  |  |  | @ Cl=0.6, Cd= | 0.0067664
alpha (deg) | Cl | Cd | Cm | Cl/Cd
-20 | -1.595 | 0.03593 | -0.0561 | -44.3919
-19.5 | -1.5865 | 0.03209 | -0.0557 | -49.4391
-19 | -1.5743 | 0.02885 | -0.0547 | -54.5685
-18.5 | -1.5577 | 0.02617 | -0.0532 | -59.5224
-18 | -1.5381 | 0.02394 | -0.0514 | -64.2481
-17.5 | -1.5165 | 0.02202 | -0.0492 | -68.8692
-17 | -1.4993 | 0.02003 | -0.0461 | -74.8527
-16.5 | -1.4793 | 0.01845 | -0.0425 | -80.1789
-16 | -1.4568 | 0.01723 | -0.0386 | -84.5502
-15.5 | -1.4349 | 0.01619 | -0.034 | -88.6288
-15 | -1.412 | 0.01536 | -0.0291 | -91.9271
-14.5 | -1.3924 | 0.01467 | -0.0232 | -94.9148
-14 | -1.3545 | 0.01404 | -0.0206 | -96.4744
-13.5 | -1.3006 | 0.01336 | -0.0212 | -97.3503
-13 | -1.2464 | 0.01263 | -0.0218 | -98.6857
-12.5 | -1.1895 | 0.01201 | -0.0227 | -99.0425
-12 | -1.1415 | 0.01149 | -0.0216 | -99.3473
-11.5 | -1.0869 | 0.01098 | -0.0217 | -98.9891
-10.5 | -0.9702 | 0.00987 | -0.0236 | -98.2979
-10 | -0.8952 | 0.00941 | -0.028 | -95.1328
-9.5 | -0.8184 | 0.00887 | -0.0329 | -92.2661
-9 | -0.7521 | 0.00851 | -0.0353 | -88.3784
-8.5 | -0.7081 | 0.00827 | -0.0327 | -85.6227
-8 | -0.6664 | 0.0081 | -0.0296 | -82.2716
-7.5 | -0.6229 | 0.00792 | -0.0269 | -78.649
-7 | -0.5777 | 0.00777 | -0.0245 | -74.3501
-6.5 | -0.5317 | 0.00761 | -0.0222 | -69.8686
-6 | -0.4846 | 0.00747 | -0.0202 | -64.8728
-5.5 | -0.4366 | 0.00733 | -0.0183 | -59.5634
-5 | -0.3894 | 0.00713 | -0.0164 | -54.6143
-4 | -0.3035 | 0.00621 | -0.0109 | -48.8728
-3.5 | -0.2553 | 0.00601 | -0.0091 | -42.4792
-3 | -0.2072 | 0.00585 | -0.0073 | -35.4188
-2.5 | -0.1583 | 0.00577 | -0.0056 | -27.435
-2 | -0.1085 | 0.00571 | -0.0041 | -19.0018
-1.5 | -0.0582 | 0.00567 | -0.0027 | -10.2646
-1 | -0.008 | 0.00559 | -0.0013 | -1.4311
0 | 0.0955 | 0.00564 | 0.0009 | 16.9326
0.5 | 0.1471 | 0.00571 | 0.002 | 25.7618
1 | 0.1977 | 0.00576 | 0.0033 | 34.3229
1.5 | 0.2482 | 0.00588 | 0.0047 | 42.2109
2 | 0.2988 | 0.00596 | 0.006 | 50.1342
2.5 | 0.3488 | 0.00607 | 0.0074 | 57.4629
3 | 0.3982 | 0.00623 | 0.009 | 63.9165
3.5 | 0.4471 | 0.00636 | 0.0106 | 70.2987
4 | 0.4955 | 0.00649 | 0.0123 | 76.3482
4.5 | 0.5438 | 0.00661 | 0.0141 | 82.2693
5 | 0.5913 | 0.00675 | 0.016 | 87.6
5.5 | 0.6391 | 0.00684 | 0.0179 | 93.4357
6 | 0.6843 | 0.00698 | 0.0203 | 98.0372
6.5 | 0.7297 | 0.00708 | 0.0226 | 103.065
7 | 0.7749 | 0.00726 | 0.025 | 106.7355
8 | 0.8971 | 0.00782 | 0.0224 | 114.7187
8.5 | 0.9769 | 0.00821 | 0.017 | 118.989
9 | 1.0428 | 0.00865 | 0.0144 | 120.5549
9.5 | 1.1013 | 0.00901 | 0.0136 | 122.2309
10 | 1.1611 | 0.00952 | 0.0123 | 121.9643
10.5 | 1.2183 | 0.00998 | 0.0117 | 122.0741
11 | 1.267 | 0.01051 | 0.0127 | 120.5519
11.5 | 1.3248 | 0.01109 | 0.0115 | 119.459
12 | 1.3819 | 0.01161 | 0.0105 | 119.0267
12.5 | 1.4361 | 0.01225 | 0.0099 | 117.2327
13 | 1.4832 | 0.01293 | 0.0106 | 114.71
13.5 | 1.5018 | 0.01347 | 0.0171 | 111.4922
14 | 1.5212 | 0.01427 | 0.0229 | 106.6013
14.5 | 1.5455 | 0.0151 | 0.0275 | 102.351
15 | 1.568 | 0.01616 | 0.0319 | 97.0297
15.5 | 1.5926 | 0.01732 | 0.0354 | 91.9515
16 | 1.6144 | 0.0188 | 0.0388 | 85.8723
16.5 | 1.6351 | 0.02052 | 0.0417 | 79.6832
17 | 1.6544 | 0.02249 | 0.0442 | 73.5616
17.5 | 1.6714 | 0.02481 | 0.0463 | 67.368
18 | 1.6823 | 0.02778 | 0.0481 | 60.558
18.5 | 1.694 | 0.03095 | 0.0493 | 54.7334
19 | 1.6966 | 0.03519 | 0.05 | 48.2126
19.5 | 1.6999 | 0.03965 | 0.05 | 42.8726
20 | 1.6966 | 0.04508 | 0.0493 | 37.6353

## 75. Re 5M Mach 0.10 (1)
BIGFOIL.COM POLAR EXPORT
NACA22016
NACA22016 |  |  |  | Cl Max: | 1.569 | at alpha= | 15.5 | deg
JavaFoil+Calcfoil stall+Eppler ext transition |  |  |  | L/D Max: | 105.126 | at alpha= | 9.5 | deg
Re: | 5000000 |  |  | Cd Min: | 0.00803 | at alpha= | -3 | deg
Mach: | 0.1 |  |  | Cl=0 at alpha= | -0.97581 | deg
|  |  |  | @ Cl=0.1, Cd= | 0.0082069
|  |  |  | @ Cl=0.4, Cd= | 0.0088182
|  |  |  | @ Cl=0.6, Cd= | 0.0091177
alpha (deg) | Cl | Cd | Cm | Cl/Cd
-20 | -1.155 | 0.08633 | 0.011 | -13.378
-19.5 | -1.18 | 0.07495 | 0.01 | -15.741
-19 | -1.202 | 0.06537 | 0.01 | -18.389
-18.5 | -1.224 | 0.05618 | 0.01 | -21.783
-18 | -1.244 | 0.04774 | 0.01 | -26.063
-17.5 | -1.261 | 0.04094 | 0.01 | -30.802
-17 | -1.274 | 0.0356 | 0.01 | -35.788
-16.5 | -1.284 | 0.03109 | 0.009 | -41.287
-16 | -1.29 | 0.02725 | 0.009 | -47.326
-15.5 | -1.292 | 0.02424 | 0.009 | -53.296
-15 | -1.29 | 0.02171 | 0.009 | -59.39
-14.5 | -1.283 | 0.0197 | 0.008 | -65.126
-14 | -1.272 | 0.0181 | 0.008 | -70.269
-13.5 | -1.255 | 0.01676 | 0.008 | -74.92
-13 | -1.234 | 0.01566 | 0.007 | -78.78
-12.5 | -1.209 | 0.01477 | 0.007 | -81.858
-12 | -1.179 | 0.01401 | 0.007 | -84.169
-11.5 | -1.147 | 0.01335 | 0.006 | -85.901
-11 | -1.11 | 0.01277 | 0.006 | -86.938
-10.5 | -1.071 | 0.01226 | 0.005 | -87.375
-10 | -1.029 | 0.01178 | 0.005 | -87.322
-9.5 | -0.984 | 0.01137 | 0.005 | -86.525
-9 | -0.936 | 0.01101 | 0.004 | -85.046
-8.5 | -0.886 | 0.01069 | 0.004 | -82.938
-8 | -0.834 | 0.01037 | 0.003 | -80.452
-7.5 | -0.781 | 0.00898 | 0.003 | -86.917
-7 | -0.726 | 0.00925 | 0.003 | -78.45
-6.5 | -0.67 | 0.00956 | 0.002 | -70.038
-6 | -0.612 | 0.00939 | 0.002 | -65.184
-5.5 | -0.554 | 0.00921 | 0.001 | -60.132
-5 | -0.494 | 0.00956 | 0.001 | -51.682
-4.5 | -0.434 | 0.00876 | 0 | -49.585
-4 | -0.374 | 0.00867 | 0 | -43.115
-3.5 | -0.313 | 0.00851 | 0 | -36.756
-3 | -0.251 | 0.00803 | -0.001 | -31.288
-2.5 | -0.189 | 0.0084 | -0.001 | -22.557
-2 | -0.127 | 0.00836 | -0.002 | -15.246
-1.5 | -0.065 | 0.00822 | -0.002 | -7.941
-1 | -0.003 | 0.00816 | -0.003 | -0.371
-0.5 | 0.059 | 0.00824 | -0.003 | 7.179
0 | 0.121 | 0.00819 | -0.003 | 14.806
0.5 | 0.183 | 0.00877 | -0.004 | 20.911
1 | 0.245 | 0.00886 | -0.004 | 27.669
1.5 | 0.307 | 0.00898 | -0.005 | 34.184
2 | 0.369 | 0.00862 | -0.005 | 42.791
2.5 | 0.43 | 0.00901 | -0.005 | 47.715
3 | 0.491 | 0.00916 | -0.006 | 53.621
3.5 | 0.552 | 0.00874 | -0.006 | 63.146
4 | 0.613 | 0.00922 | -0.007 | 66.456
4.5 | 0.673 | 0.00936 | -0.007 | 71.903
5 | 0.733 | 0.00894 | -0.007 | 81.983
5.5 | 0.792 | 0.00909 | -0.008 | 87.146
6 | 0.851 | 0.0088 | -0.008 | 96.749
6.5 | 0.909 | 0.0093 | -0.009 | 97.73
7 | 0.966 | 0.00933 | -0.009 | 103.586
7.5 | 1.023 | 0.01046 | -0.009 | 97.731
8 | 1.078 | 0.01071 | -0.01 | 100.604
8.5 | 1.132 | 0.01093 | -0.01 | 103.515
9 | 1.184 | 0.01129 | -0.01 | 104.899
9.5 | 1.235 | 0.01174 | -0.011 | 105.126
10 | 1.283 | 0.01225 | -0.011 | 104.76
10.5 | 1.329 | 0.01284 | -0.011 | 103.483
11 | 1.372 | 0.01352 | -0.012 | 101.489
11.5 | 1.411 | 0.01433 | -0.012 | 98.467
12 | 1.447 | 0.0153 | -0.012 | 94.609
12.5 | 1.479 | 0.01651 | -0.013 | 89.627
13 | 1.507 | 0.018 | -0.013 | 83.701
13.5 | 1.529 | 0.01987 | -0.013 | 76.919
14 | 1.546 | 0.02227 | -0.013 | 69.427
14.5 | 1.559 | 0.02525 | -0.013 | 61.722
15 | 1.567 | 0.02887 | -0.014 | 54.271
15.5 | 1.569 | 0.03332 | -0.014 | 47.097
16 | 1.568 | 0.03843 | -0.014 | 40.812
16.5 | 1.564 | 0.04439 | -0.014 | 35.224
17 | 1.557 | 0.05088 | -0.014 | 30.598
17.5 | 1.547 | 0.05802 | -0.014 | 26.668
18 | 1.536 | 0.06539 | -0.014 | 23.49
18.5 | 1.522 | 0.0736 | -0.014 | 20.678
19 | 1.504 | 0.0821 | -0.014 | 18.324
19.5 | 1.485 | 0.09073 | -0.014 | 16.362
20 | 1.463 | 0.09945 | -0.014 | 14.715

## 76. Re 5M Mach 0.10 (2)
BIGFOIL.COM POLAR EXPORT
NACA22016
NACA22016 |  |  |  | Cl Max: | 1.6884 | at alpha= | 19.5 | deg
XFOIL ncrit=9 |  |  |  | L/D Max: | 121.813 | at alpha= | 9.5 | deg
Re: | 5000000 |  |  | Cd Min: | 0.04944 | at alpha= | 20 | deg
Mach: | 0.1 |  |  | Cl=0 at alpha= | -0.92293 | deg
|  |  |  | @ Cl=0.1, Cd= | 0.0056654
|  |  |  | @ Cl=0.4, Cd= | 0.0062497
|  |  |  | @ Cl=0.6, Cd= | 0.0067907
alpha (deg) | Cl | Cd | Cm | Cl/Cd
-20 | -1.5817 | 0.03927 | -0.058 | -40.2776
-19.5 | -1.5773 | 0.03476 | -0.0579 | -45.3769
-19 | -1.5682 | 0.03098 | -0.0572 | -50.6198
-18.5 | -1.5538 | 0.02791 | -0.056 | -55.6718
-18 | -1.5362 | 0.02532 | -0.0543 | -60.6714
-17.5 | -1.5159 | 0.02313 | -0.0522 | -65.5383
-17 | -1.4948 | 0.02121 | -0.0496 | -70.4762
-16.5 | -1.4772 | 0.01932 | -0.046 | -76.4596
-16 | -1.4563 | 0.01787 | -0.042 | -81.4941
-15.5 | -1.4352 | 0.01668 | -0.0374 | -86.0432
-15 | -1.4123 | 0.01574 | -0.0326 | -89.7268
-14.5 | -1.3923 | 0.01496 | -0.0267 | -93.0682
-14 | -1.3622 | 0.01429 | -0.0225 | -95.3254
-13.5 | -1.3075 | 0.01362 | -0.023 | -95.9985
-13 | -1.2531 | 0.01285 | -0.0235 | -97.5175
-12.5 | -1.1965 | 0.01218 | -0.0242 | -98.2348
-12 | -1.1465 | 0.01161 | -0.0233 | -98.7511
-11.5 | -1.0931 | 0.0111 | -0.023 | -98.4775
-11 | -1.0331 | 0.01049 | -0.0241 | -98.4843
-10.5 | -0.9761 | 0.00996 | -0.0245 | -98.002
-10 | -0.9014 | 0.00948 | -0.0287 | -95.0844
-9 | -0.7549 | 0.00855 | -0.0364 | -88.2924
-8.5 | -0.7104 | 0.00832 | -0.0338 | -85.3846
-8 | -0.669 | 0.00813 | -0.0305 | -82.2878
-7.5 | -0.6254 | 0.00796 | -0.0276 | -78.5678
-7 | -0.5803 | 0.0078 | -0.025 | -74.3974
-6.5 | -0.5341 | 0.00764 | -0.0227 | -69.9084
-6 | -0.4867 | 0.0075 | -0.0207 | -64.8933
-5.5 | -0.4386 | 0.00736 | -0.0187 | -59.5924
-4.5 | -0.3499 | 0.00661 | -0.0135 | -52.9349
-4 | -0.3049 | 0.00624 | -0.0111 | -48.8622
-3.5 | -0.2565 | 0.00603 | -0.0093 | -42.5373
-3 | -0.2081 | 0.00586 | -0.0074 | -35.5119
-2.5 | -0.159 | 0.00579 | -0.0057 | -27.4611
-2 | -0.109 | 0.00572 | -0.0042 | -19.0559
-1.5 | -0.0584 | 0.00569 | -0.0028 | -10.2636
-1 | -0.008 | 0.0056 | -0.0013 | -1.4286
-0.5 | 0.0439 | 0.00564 | -0.0002 | 7.7837
0 | 0.096 | 0.00566 | 0.0009 | 16.9611
0.5 | 0.1477 | 0.00573 | 0.0022 | 25.7766
1 | 0.1988 | 0.00578 | 0.0035 | 34.3945
1.5 | 0.2494 | 0.0059 | 0.0048 | 42.2712
2 | 0.3003 | 0.00598 | 0.0062 | 50.2174
2.5 | 0.3503 | 0.0061 | 0.0077 | 57.4262
3 | 0.4001 | 0.00625 | 0.0092 | 64.016
3.5 | 0.449 | 0.00639 | 0.011 | 70.266
4 | 0.4977 | 0.00652 | 0.0127 | 76.3344
4.5 | 0.5464 | 0.00664 | 0.0145 | 82.2892
5 | 0.5943 | 0.00678 | 0.0164 | 87.6549
5.5 | 0.642 | 0.00687 | 0.0184 | 93.4498
6 | 0.6873 | 0.00701 | 0.0209 | 98.0456
6.5 | 0.7328 | 0.00711 | 0.0234 | 103.0661
7 | 0.778 | 0.0073 | 0.0259 | 106.5753
7.5 | 0.8326 | 0.0075 | 0.0263 | 111.0133
8 | 0.9028 | 0.00789 | 0.0231 | 114.4233
8.5 | 0.9835 | 0.00827 | 0.0176 | 118.9238
9 | 1.0489 | 0.00872 | 0.0154 | 120.2867
9.5 | 1.1085 | 0.0091 | 0.0145 | 121.8132
10 | 1.1688 | 0.00961 | 0.0133 | 121.6233
10.5 | 1.2254 | 0.01011 | 0.0129 | 121.2067
11 | 1.2752 | 0.01062 | 0.0139 | 120.0753
11.5 | 1.333 | 0.01123 | 0.0129 | 118.6999
12 | 1.3903 | 0.01178 | 0.0121 | 118.0221
12.5 | 1.4452 | 0.01244 | 0.0115 | 116.1736
13 | 1.4833 | 0.01313 | 0.0142 | 112.9703
13.5 | 1.5042 | 0.01372 | 0.0203 | 109.6356
14 | 1.525 | 0.01457 | 0.0259 | 104.6671
14.5 | 1.5475 | 0.01555 | 0.0307 | 99.5177
15 | 1.5722 | 0.01662 | 0.0348 | 94.5969
15.5 | 1.5944 | 0.01801 | 0.0386 | 88.5286
16 | 1.6169 | 0.01957 | 0.0418 | 82.6214
16.5 | 1.6348 | 0.02159 | 0.0448 | 75.7202
17 | 1.6555 | 0.02364 | 0.047 | 70.0296
17.5 | 1.6677 | 0.02647 | 0.0492 | 63.0034
18 | 1.6799 | 0.02957 | 0.0506 | 56.811
18.5 | 1.6866 | 0.03339 | 0.0516 | 50.5121
19 | 1.6867 | 0.03812 | 0.0518 | 44.2471
19.5 | 1.6884 | 0.043 | 0.0515 | 39.2651
20 | 1.6777 | 0.04944 | 0.0503 | 33.9341

## 77. Re 5M Mach 0.25 (1)
BIGFOIL.COM POLAR EXPORT
NACA22016
NACA22016 |  |  |  | Cl Max: | 1.5 | at alpha= | 14 | deg
JavaFoil+Calcfoil stall+Eppler ext transition |  |  |  | L/D Max: | 101.372 | at alpha= | 6.5 | deg
Re: | 5000000 |  |  | Cd Min: | 0.00809 | at alpha= | -2.5 | deg
Mach: | 0.25 |  |  | Cl=0 at alpha= | -0.97656 | deg
|  |  |  | @ Cl=0.1, Cd= | 0.0084022
|  |  |  | @ Cl=0.4, Cd= | 0.0091933
|  |  |  | @ Cl=0.6, Cd= | 0.0090392
alpha (deg) | Cl | Cd | Cm | Cl/Cd
-19 | -0.849 | 0.13432 | 0.008 | -6.323
-18.5 | -0.898 | 0.11697 | 0.009 | -7.676
-18 | -0.946 | 0.0994 | 0.009 | -9.52
-17.5 | -0.999 | 0.07885 | 0.009 | -12.669
-17 | -1.046 | 0.06342 | 0.009 | -16.49
-16.5 | -1.088 | 0.0511 | 0.009 | -21.29
-16 | -1.125 | 0.04145 | 0.009 | -27.133
-15.5 | -1.155 | 0.03425 | 0.009 | -33.718
-15 | -1.178 | 0.02891 | 0.009 | -40.743
-14.5 | -1.194 | 0.02487 | 0.008 | -48
-14 | -1.203 | 0.02188 | 0.008 | -54.98
-13.5 | -1.203 | 0.01962 | 0.008 | -61.347
-13 | -1.197 | 0.01785 | 0.007 | -67.032
-12.5 | -1.184 | 0.01647 | 0.007 | -71.858
-12 | -1.165 | 0.01537 | 0.007 | -75.778
-11.5 | -1.14 | 0.01445 | 0.006 | -78.912
-11 | -1.111 | 0.01369 | 0.006 | -81.149
-10.5 | -1.077 | 0.01307 | 0.006 | -82.35
-10 | -1.039 | 0.01249 | 0.005 | -83.139
-9.5 | -0.997 | 0.01195 | 0.005 | -83.381
-9 | -0.951 | 0.01151 | 0.004 | -82.659
-8.5 | -0.902 | 0.01112 | 0.004 | -81.166
-8 | -0.851 | 0.0108 | 0.003 | -78.805
-7.5 | -0.798 | 0.01047 | 0.003 | -76.168
-7 | -0.743 | 0.00907 | 0.003 | -81.828
-6.5 | -0.686 | 0.00934 | 0.002 | -73.408
-6 | -0.627 | 0.00917 | 0.002 | -68.428
-5.5 | -0.568 | 0.00946 | 0.001 | -60.015
-5 | -0.507 | 0.00927 | 0.001 | -54.724
-4.5 | -0.446 | 0.00923 | 0 | -48.306
-4 | -0.384 | 0.00841 | 0 | -45.604
-3.5 | -0.321 | 0.0083 | 0 | -38.69
-3 | -0.258 | 0.00816 | -0.001 | -31.597
-2.5 | -0.195 | 0.00809 | -0.001 | -24.047
-2 | -0.131 | 0.00847 | -0.002 | -15.461
-1.5 | -0.067 | 0.00845 | -0.002 | -7.936
-1 | -0.003 | 0.00839 | -0.003 | -0.371
-0.5 | 0.061 | 0.00839 | -0.003 | 7.244
0 | 0.125 | 0.00841 | -0.003 | 14.815
0.5 | 0.188 | 0.00858 | -0.004 | 21.959
1 | 0.252 | 0.00851 | -0.004 | 29.618
1.5 | 0.315 | 0.00867 | -0.005 | 36.391
2 | 0.379 | 0.00916 | -0.005 | 41.34
2.5 | 0.442 | 0.00926 | -0.006 | 47.708
3 | 0.504 | 0.00888 | -0.006 | 56.77
3.5 | 0.567 | 0.00897 | -0.006 | 63.17
4 | 0.629 | 0.0091 | -0.007 | 69.127
4.5 | 0.691 | 0.00912 | -0.007 | 75.682
5 | 0.752 | 0.00922 | -0.008 | 81.548
5.5 | 0.812 | 0.0089 | -0.008 | 91.242
6 | 0.872 | 0.00912 | -0.008 | 95.621
6.5 | 0.931 | 0.00918 | -0.009 | 101.372
7 | 0.989 | 0.01077 | -0.009 | 91.849
7.5 | 1.046 | 0.01091 | -0.01 | 95.885
8 | 1.101 | 0.01118 | -0.01 | 98.551
8.5 | 1.155 | 0.01156 | -0.01 | 99.941
9 | 1.207 | 0.01194 | -0.011 | 101.106
9.5 | 1.256 | 0.01246 | -0.011 | 100.789
10 | 1.303 | 0.01314 | -0.011 | 99.171
10.5 | 1.346 | 0.01388 | -0.012 | 96.938
11 | 1.385 | 0.01478 | -0.012 | 93.718
11.5 | 1.419 | 0.01593 | -0.012 | 89.125
12 | 1.448 | 0.01739 | -0.013 | 83.273
12.5 | 1.472 | 0.01919 | -0.013 | 76.682
13 | 1.488 | 0.02162 | -0.013 | 68.836
13.5 | 1.497 | 0.02474 | -0.013 | 60.526
14 | 1.5 | 0.02877 | -0.013 | 52.147
14.5 | 1.497 | 0.03388 | -0.013 | 44.2
15 | 1.489 | 0.04003 | -0.013 | 37.193
15.5 | 1.474 | 0.04706 | -0.013 | 31.317
16 | 1.454 | 0.05514 | -0.013 | 26.363
16.5 | 1.43 | 0.06386 | -0.013 | 22.393
17 | 1.403 | 0.07319 | -0.013 | 19.165
17.5 | 1.372 | 0.08309 | -0.013 | 16.509
18 | 1.337 | 0.09358 | -0.013 | 14.288
18.5 | 1.3 | 0.104 | -0.013 | 12.496
19 | 1.256 | 0.11465 | -0.013 | 10.954

## 78. Re 5M Mach 0.25 (2)
BIGFOIL.COM POLAR EXPORT
NACA22016
NACA22016 |  |  |  | Cl Max: | 1.6409 | at alpha= | 17.5 | deg
XFOIL ncrit=9 |  |  |  | L/D Max: | 118.856 | at alpha= | 9 | deg
Re: | 5000000 |  |  | Cd Min: | 0.08028 | at alpha= | 20 | deg
Mach: | 0.25 |  |  | Cl=0 at alpha= | -0.92402 | deg
|  |  |  | @ Cl=0.1, Cd= | 0.0057515
|  |  |  | @ Cl=0.4, Cd= | 0.006368
|  |  |  | @ Cl=0.6, Cd= | 0.0068925
alpha (deg) | Cl | Cd | Cm | Cl/Cd
-10.5 | -1.004 | 0.01058 | -0.0308 | -94.896
-10 | -0.9345 | 0.00993 | -0.0328 | -94.1088
-9.5 | -0.8479 | 0.00936 | -0.0385 | -90.5876
-9 | -0.7662 | 0.00878 | -0.0432 | -87.2665
-8.5 | -0.7207 | 0.00854 | -0.04 | -84.3911
-8 | -0.6815 | 0.00835 | -0.0355 | -81.6168
-7.5 | -0.6384 | 0.00816 | -0.0319 | -78.2353
-7 | -0.5933 | 0.00798 | -0.0287 | -74.3484
-6.5 | -0.546 | 0.00783 | -0.0259 | -69.7318
-6 | -0.4979 | 0.00767 | -0.0234 | -64.9153
-5.5 | -0.4486 | 0.00752 | -0.0211 | -59.6543
-5 | -0.3992 | 0.00733 | -0.0189 | -54.4611
-4.5 | -0.354 | 0.00692 | -0.016 | -51.1561
-4 | -0.3121 | 0.00637 | -0.0124 | -48.9953
-3.5 | -0.2635 | 0.00612 | -0.0102 | -43.0556
-3 | -0.2132 | 0.00595 | -0.0083 | -35.8319
-2.5 | -0.1631 | 0.00589 | -0.0063 | -27.691
-2 | -0.1115 | 0.00581 | -0.0046 | -19.191
-1.5 | -0.0596 | 0.00575 | -0.003 | -10.3652
-1 | -0.0081 | 0.0057 | -0.0013 | -1.4211
-0.5 | 0.0452 | 0.0057 | 0 | 7.9298
0.5 | 0.1517 | 0.0058 | 0.0027 | 26.1552
1 | 0.2039 | 0.00589 | 0.0042 | 34.618
1.5 | 0.256 | 0.00598 | 0.0057 | 42.8094
2 | 0.3076 | 0.00611 | 0.0074 | 50.3437
2.5 | 0.3594 | 0.00623 | 0.009 | 57.6886
3 | 0.4094 | 0.0064 | 0.011 | 63.9688
3.5 | 0.4597 | 0.00654 | 0.013 | 70.2905
4 | 0.5099 | 0.00668 | 0.015 | 76.3323
4.5 | 0.5598 | 0.00682 | 0.0171 | 82.0821
5 | 0.6097 | 0.00691 | 0.0192 | 88.2344
5.5 | 0.6568 | 0.00705 | 0.022 | 93.1631
6 | 0.7039 | 0.00715 | 0.0248 | 98.4476
6.5 | 0.7483 | 0.0073 | 0.0281 | 102.5068
7 | 0.7948 | 0.00747 | 0.031 | 106.3989
7.5 | 0.8561 | 0.00774 | 0.0307 | 110.6072
8 | 0.9354 | 0.00817 | 0.0265 | 114.492
8.5 | 1.0192 | 0.00867 | 0.0213 | 117.5548
9 | 1.0804 | 0.00909 | 0.0211 | 118.8559
9.5 | 1.1463 | 0.00966 | 0.0198 | 118.6646
10 | 1.206 | 0.01015 | 0.0199 | 118.8177
10.5 | 1.257 | 0.01072 | 0.0216 | 117.2575
11 | 1.3182 | 0.01139 | 0.0211 | 115.7331
11.5 | 1.379 | 0.01205 | 0.0207 | 114.4398
12 | 1.4374 | 0.0128 | 0.0207 | 112.2969
12.5 | 1.4743 | 0.01366 | 0.0245 | 107.9283
13 | 1.496 | 0.01447 | 0.031 | 103.3863
13.5 | 1.519 | 0.01552 | 0.0368 | 97.8737
14 | 1.5402 | 0.01686 | 0.0422 | 91.3523
14.5 | 1.5643 | 0.01833 | 0.0466 | 85.341
15 | 1.5843 | 0.0203 | 0.0506 | 78.0443
15.5 | 1.6045 | 0.02253 | 0.0538 | 71.2162
16 | 1.6199 | 0.02535 | 0.0566 | 63.9014
16.5 | 1.6311 | 0.02877 | 0.0587 | 56.6945
17 | 1.6388 | 0.03281 | 0.06 | 49.9482
17.5 | 1.6409 | 0.03769 | 0.0605 | 43.5367
18 | 1.6344 | 0.04368 | 0.0601 | 37.4176
18.5 | 1.6232 | 0.05051 | 0.0588 | 32.1362
19 | 1.6024 | 0.05866 | 0.0565 | 27.3167
19.5 | 1.5692 | 0.06851 | 0.0529 | 22.9047
20 | 1.5234 | 0.08028 | 0.0479 | 18.9761

## 79. Re 5M Mach 0.50 (1)
BIGFOIL.COM POLAR EXPORT
NACA22016
NACA22016 |  |  |  | Cl Max: | 1.27 | at alpha= | 9.5 | deg
JavaFoil+Calcfoil stall+Eppler ext transition |  |  |  | L/D Max: | 87.964 | at alpha= | 6.5 | deg
Re: | 5000000 |  |  | Cd Min: | 0.00788 | at alpha= | -2 | deg
Mach: | 0.5 |  |  | Cl=0 at alpha= | -0.97887 | deg
|  |  |  | @ Cl=0.1, Cd= | 0.0082596
|  |  |  | @ Cl=0.4, Cd= | 0.0087014
|  |  |  | @ Cl=0.6, Cd= | 0.0088013
alpha (deg) | Cl | Cd | Cm | Cl/Cd
-20 | -1.045 | 0.15706 | 0.009 | -6.652
-19.5 | -1.019 | 0.15641 | 0.008 | -6.515
-19 | -0.992 | 0.14221 | 0.008 | -6.975
-18.5 | -0.963 | 0.1451 | 0.008 | -6.64
-18 | -0.955 | 0.12078 | 0.009 | -7.909
-17.5 | -0.91 | 0.13208 | 0.007 | -6.887
-17 | -0.953 | 0.07321 | 0.01 | -13.014
-16.5 | -0.856 | 0.12009 | 0.007 | -7.129
-16 | -0.904 | 0.06197 | 0.009 | -14.591
-15.5 | -0.801 | 0.10981 | 0.006 | -7.298
-15 | -0.863 | 0.04765 | 0.009 | -18.107
-14.5 | -0.748 | 0.09929 | 0.005 | -7.534
-14 | -0.719 | 0.10002 | 0.005 | -7.191
-13.5 | -0.695 | 0.08955 | 0.005 | -7.764
-13 | -0.665 | 0.09038 | 0.004 | -7.354
-12.5 | -0.686 | 0.05271 | 0.007 | -13.011
-12 | -0.61 | 0.08154 | 0.004 | -7.484
-11.5 | -0.677 | 0.02595 | 0.007 | -26.093
-11 | -0.585 | 0.05413 | 0.005 | -10.799
-10.5 | -0.531 | 0.06772 | 0.003 | -7.838
-10 | -0.587 | 0.0224 | 0.005 | -26.197
-9.5 | -0.892 | 0.01697 | 0.005 | -52.522
-9 | -0.929 | 0.01505 | 0.005 | -61.723
-8.5 | -0.921 | 0.01387 | 0.004 | -66.343
-8 | -0.892 | 0.01296 | 0.004 | -68.853
-7.5 | -0.852 | 0.01223 | 0.003 | -69.642
-7 | -0.803 | 0.01166 | 0.003 | -68.865
-6.5 | -0.748 | 0.01117 | 0.002 | -66.991
-6 | -0.689 | 0.01073 | 0.002 | -64.194
-5.5 | -0.626 | 0.01039 | 0.001 | -60.315
-5 | -0.561 | 0.00901 | 0.001 | -62.33
-4.5 | -0.495 | 0.00924 | 0 | -53.542
-4 | -0.427 | 0.00828 | 0 | -51.551
-3.5 | -0.358 | 0.0086 | 0 | -41.603
-3 | -0.288 | 0.00846 | -0.001 | -34.005
-2.5 | -0.217 | 0.00834 | -0.001 | -26.017
-2 | -0.146 | 0.00788 | -0.002 | -18.537
-1.5 | -0.075 | 0.00828 | -0.002 | -9.039
-1 | -0.003 | 0.0082 | -0.003 | -0.424
-0.5 | 0.068 | 0.00821 | -0.003 | 8.27
0 | 0.139 | 0.00832 | -0.004 | 16.706
0.5 | 0.21 | 0.00831 | -0.004 | 25.278
1 | 0.281 | 0.00844 | -0.005 | 33.291
1.5 | 0.351 | 0.00866 | -0.005 | 40.584
2 | 0.422 | 0.00872 | -0.006 | 48.363
2.5 | 0.491 | 0.00882 | -0.006 | 55.75
3 | 0.561 | 0.00853 | -0.007 | 65.747
3.5 | 0.63 | 0.00901 | -0.007 | 69.892
4 | 0.698 | 0.00874 | -0.008 | 79.834
4.5 | 0.765 | 0.00999 | -0.008 | 76.534
5 | 0.831 | 0.01028 | -0.008 | 80.798
5.5 | 0.895 | 0.01066 | -0.009 | 84.005
6 | 0.958 | 0.01109 | -0.009 | 86.392
6.5 | 1.019 | 0.01158 | -0.01 | 87.964
7 | 1.076 | 0.0124 | -0.01 | 86.789
7.5 | 1.13 | 0.01345 | -0.011 | 84.02
8 | 1.179 | 0.01446 | -0.011 | 81.566
8.5 | 1.221 | 0.01555 | -0.011 | 78.563
9 | 1.253 | 0.01706 | -0.012 | 73.444
9.5 | 1.27 | 0.01948 | -0.012 | 65.203
10 | 1.265 | 0.02348 | -0.012 | 53.883
10.5 | 1.223 | 0.03095 | -0.012 | 39.524
11 | 1.119 | 0.04607 | -0.012 | 24.282
11.5 | 0.73 | 0.07505 | -0.01 | 9.72
12 | 0.751 | 0.08181 | -0.01 | 9.184
12.5 | 0.767 | 0.09545 | -0.009 | 8.04
13 | 0.792 | 0.10184 | -0.009 | 7.772
13.5 | 0.814 | 0.10688 | -0.009 | 7.618
14 | 0.842 | 0.11022 | -0.009 | 7.639
14.5 | 0.876 | 0.11517 | -0.01 | 7.604

## 80. Re 5M Mach 0.50 (2)
BIGFOIL.COM POLAR EXPORT
NACA22016
NACA22016 |  |  |  | Cl Max: | 1.5419 | at alpha= | 13 | deg
XFOIL ncrit=9 |  |  |  | L/D Max: | 108.452 | at alpha= | 8 | deg
Re: | 5000000 |  |  | Cd Min: | 0.1458 | at alpha= | 18 | deg
Mach: | 0.5 |  |  | Cl=0 at alpha= | -0.9245 | deg
|  |  |  | @ Cl=0.1, Cd= | 0.006104
|  |  |  | @ Cl=0.4, Cd= | 0.006848
|  |  |  | @ Cl=0.6, Cd= | 0.0074194
alpha (deg) | Cl | Cd | Cm | Cl/Cd
-16.5 | -0.7978 | 0.12867 | -0.0328 | -6.2004
-16 | -0.8195 | 0.11686 | -0.0393 | -7.0127
-15.5 | -0.8431 | 0.10535 | -0.0454 | -8.0028
-15 | -0.8682 | 0.0941 | -0.0512 | -9.2264
-14.5 | -0.8954 | 0.08308 | -0.0567 | -10.7776
-14 | -0.9288 | 0.07192 | -0.0621 | -12.9143
-13.5 | -0.9614 | 0.06149 | -0.0665 | -15.6351
-13 | -1.0001 | 0.05116 | -0.0704 | -19.5485
-12.5 | -1.0319 | 0.0421 | -0.0725 | -24.5107
-12 | -1.0579 | 0.03428 | -0.0725 | -30.8606
-11.5 | -1.0832 | 0.02763 | -0.0698 | -39.2038
-11 | -1.0808 | 0.02133 | -0.0696 | -50.6704
-10.5 | -1.0577 | 0.01668 | -0.068 | -63.4113
-10 | -1.0256 | 0.014 | -0.0629 | -73.2571
-9.5 | -0.9629 | 0.01225 | -0.0608 | -78.6041
-9 | -0.867 | 0.01092 | -0.064 | -79.3956
-8.5 | -0.7426 | 0.00989 | -0.0727 | -75.0859
-8 | -0.6988 | 0.00944 | -0.0664 | -74.0254
-7.5 | -0.6599 | 0.0091 | -0.059 | -72.5165
-7 | -0.6195 | 0.00878 | -0.052 | -70.5581
-6.5 | -0.576 | 0.00851 | -0.0456 | -67.6851
-6 | -0.5344 | 0.00832 | -0.039 | -64.2308
-5.5 | -0.4837 | 0.00812 | -0.0342 | -59.569
-5 | -0.4308 | 0.00793 | -0.0301 | -54.3253
-4.5 | -0.377 | 0.00774 | -0.0263 | -48.708
-4 | -0.3346 | 0.0071 | -0.0207 | -47.1268
-3.5 | -0.2886 | 0.00658 | -0.0159 | -43.8602
-3 | -0.2355 | 0.00633 | -0.0123 | -37.2038
-2.5 | -0.1806 | 0.00623 | -0.0091 | -28.9888
-2 | -0.1237 | 0.00615 | -0.0064 | -20.1138
-1.5 | -0.066 | 0.00608 | -0.0039 | -10.8553
-1 | -0.009 | 0.00603 | -0.0013 | -1.4925
-0.5 | 0.0506 | 0.00607 | 0.0009 | 8.3361
0 | 0.1088 | 0.00611 | 0.0032 | 17.8069
0.5 | 0.1676 | 0.00621 | 0.0055 | 26.9887
1 | 0.2245 | 0.00631 | 0.0082 | 35.5784
1.5 | 0.2814 | 0.00646 | 0.0109 | 43.5604
2 | 0.3369 | 0.00665 | 0.0139 | 50.6617
2.5 | 0.3923 | 0.00682 | 0.017 | 57.522
3 | 0.4472 | 0.00702 | 0.0203 | 63.7037
3.5 | 0.5029 | 0.00715 | 0.0237 | 70.3357
4 | 0.5577 | 0.00728 | 0.0273 | 76.6071
4.5 | 0.6093 | 0.00745 | 0.0317 | 81.7852
5 | 0.6554 | 0.00754 | 0.0374 | 86.9231
5.5 | 0.7001 | 0.00773 | 0.0434 | 90.5692
6 | 0.7422 | 0.00794 | 0.05 | 93.4761
6.5 | 0.7848 | 0.00813 | 0.0566 | 96.5314
7 | 0.8652 | 0.00859 | 0.0559 | 100.7218
7.5 | 0.9843 | 0.00927 | 0.0481 | 106.1812
8 | 1.0791 | 0.00995 | 0.0455 | 108.4523
8.5 | 1.1534 | 0.01075 | 0.0468 | 107.293
9 | 1.2256 | 0.01159 | 0.0487 | 105.7463
9.5 | 1.2893 | 0.01263 | 0.0521 | 102.0823
10 | 1.3615 | 0.01392 | 0.0537 | 97.8089
10.5 | 1.431 | 0.01545 | 0.0557 | 92.6214
11 | 1.4708 | 0.01718 | 0.0617 | 85.6112
11.5 | 1.4945 | 0.01935 | 0.069 | 77.2351
12 | 1.5173 | 0.02212 | 0.0751 | 68.594
12.5 | 1.5348 | 0.02567 | 0.0801 | 59.7896
13 | 1.5419 | 0.03035 | 0.0837 | 50.804
13.5 | 1.5394 | 0.0362 | 0.0856 | 42.5249
14 | 1.519 | 0.04374 | 0.0855 | 34.7279
14.5 | 1.4858 | 0.05266 | 0.0835 | 28.215
15 | 1.4418 | 0.0628 | 0.0797 | 22.9586
15.5 | 1.3843 | 0.07446 | 0.074 | 18.5912
16 | 1.3177 | 0.08749 | 0.0664 | 15.0611
17 | 1.1697 | 0.11731 | 0.0466 | 9.971
17.5 | 1.1122 | 0.13189 | 0.0365 | 8.4328
18 | 1.068 | 0.1458 | 0.0267 | 7.3251

## 81. Re 6M Mach 0.00 (1)
BIGFOIL.COM POLAR EXPORT
NACA22016
NACA22016 |  |  |  | Cl Max: | 1.587 | at alpha= | 16 | deg
JavaFoil+Calcfoil stall+Eppler ext transition |  |  |  | L/D Max: | 110.093 | at alpha= | 7.5 | deg
Re: | 6000000 |  |  | Cd Min: | 0.00808 | at alpha= | -1 | deg
Mach: | 0 |  |  | Cl=0 at alpha= | -0.97581 | deg
|  |  |  | @ Cl=0.1, Cd= | 0.0084245
|  |  |  | @ Cl=0.4, Cd= | 0.0088416
|  |  |  | @ Cl=0.6, Cd= | 0.0090133
alpha (deg) | Cl | Cd | Cm | Cl/Cd
-20 | -1.212 | 0.07255 | 0.011 | -16.713
-19.5 | -1.232 | 0.06372 | 0.011 | -19.34
-19 | -1.252 | 0.05521 | 0.011 | -22.674
-18.5 | -1.269 | 0.04768 | 0.01 | -26.621
-18 | -1.285 | 0.04117 | 0.01 | -31.201
-17.5 | -1.297 | 0.03564 | 0.01 | -36.398
-17 | -1.306 | 0.03122 | 0.01 | -41.831
-16.5 | -1.312 | 0.02756 | 0.01 | -47.595
-16 | -1.314 | 0.02442 | 0.009 | -53.813
-15.5 | -1.312 | 0.02189 | 0.009 | -59.961
-15 | -1.307 | 0.01989 | 0.009 | -65.671
-14.5 | -1.297 | 0.01825 | 0.008 | -71.031
-14 | -1.283 | 0.01687 | 0.008 | -76.01
-13.5 | -1.263 | 0.01578 | 0.008 | -80.084
-13 | -1.24 | 0.01484 | 0.007 | -83.561
-12.5 | -1.213 | 0.01403 | 0.007 | -86.409
-12 | -1.182 | 0.01337 | 0.007 | -88.369
-11.5 | -1.148 | 0.01278 | 0.006 | -89.789
-11 | -1.11 | 0.01227 | 0.006 | -90.506
-10.5 | -1.07 | 0.01179 | 0.005 | -90.717
-10 | -1.027 | 0.01136 | 0.005 | -90.419
-9.5 | -0.982 | 0.011 | 0.005 | -89.197
-9 | -0.934 | 0.01067 | 0.004 | -87.507
-8.5 | -0.884 | 0.01036 | 0.004 | -85.258
-8 | -0.832 | 0.00897 | 0.003 | -92.659
-7.5 | -0.778 | 0.00923 | 0.003 | -84.321
-7 | -0.723 | 0.00901 | 0.002 | -80.199
-6.5 | -0.667 | 0.00931 | 0.002 | -71.606
-6 | -0.609 | 0.00912 | 0.002 | -66.801
-5.5 | -0.551 | 0.00954 | 0.001 | -57.777
-5 | -0.492 | 0.00933 | 0.001 | -52.707
-4.5 | -0.432 | 0.00917 | 0 | -47.15
-4 | -0.372 | 0.00853 | 0 | -43.594
-3.5 | -0.311 | 0.00842 | 0 | -36.948
-3 | -0.25 | 0.00888 | -0.001 | -28.154
-2.5 | -0.188 | 0.00874 | -0.001 | -21.566
-2 | -0.127 | 0.00826 | -0.002 | -15.34
-1.5 | -0.065 | 0.00813 | -0.002 | -7.985
-1 | -0.003 | 0.00808 | -0.002 | -0.373
-0.5 | 0.059 | 0.00816 | -0.003 | 7.213
0 | 0.121 | 0.00856 | -0.003 | 14.101
0.5 | 0.182 | 0.00868 | -0.004 | 21.025
1 | 0.244 | 0.00878 | -0.004 | 27.812
1.5 | 0.306 | 0.00883 | -0.005 | 34.619
2 | 0.367 | 0.00882 | -0.005 | 41.585
2.5 | 0.428 | 0.00886 | -0.005 | 48.284
3 | 0.489 | 0.00897 | -0.006 | 54.509
3.5 | 0.55 | 0.00908 | -0.006 | 60.545
4 | 0.61 | 0.009 | -0.007 | 67.748
4.5 | 0.67 | 0.00914 | -0.007 | 73.32
5 | 0.73 | 0.00928 | -0.007 | 78.617
5.5 | 0.789 | 0.00888 | -0.008 | 88.77
6 | 0.847 | 0.00946 | -0.008 | 89.583
6.5 | 0.905 | 0.0091 | -0.008 | 99.496
7 | 0.962 | 0.00959 | -0.009 | 100.359
7.5 | 1.019 | 0.00925 | -0.009 | 110.093
8 | 1.074 | 0.01045 | -0.01 | 102.748
8.5 | 1.128 | 0.01064 | -0.01 | 105.94
9 | 1.18 | 0.01096 | -0.01 | 107.675
9.5 | 1.231 | 0.01139 | -0.011 | 108.052
10 | 1.28 | 0.01185 | -0.011 | 108.013
10.5 | 1.326 | 0.01233 | -0.011 | 107.557
11 | 1.37 | 0.01301 | -0.012 | 105.284
11.5 | 1.41 | 0.01373 | -0.012 | 102.746
12 | 1.447 | 0.01462 | -0.012 | 99.009
12.5 | 1.481 | 0.01569 | -0.013 | 94.413
13 | 1.51 | 0.01701 | -0.013 | 88.768
13.5 | 1.534 | 0.01863 | -0.013 | 82.35
14 | 1.554 | 0.02073 | -0.013 | 74.969
14.5 | 1.57 | 0.02321 | -0.013 | 67.64
15 | 1.58 | 0.0264 | -0.014 | 59.86
15.5 | 1.586 | 0.03023 | -0.014 | 52.449
16 | 1.587 | 0.03478 | -0.014 | 45.644
16.5 | 1.586 | 0.04001 | -0.014 | 39.637
17 | 1.582 | 0.04583 | -0.014 | 34.511
17.5 | 1.575 | 0.05222 | -0.014 | 30.164
18 | 1.566 | 0.05928 | -0.014 | 26.415
18.5 | 1.555 | 0.06674 | -0.014 | 23.3
19 | 1.541 | 0.07448 | -0.014 | 20.688
19.5 | 1.524 | 0.08265 | -0.014 | 18.44
20 | 1.506 | 0.09093 | -0.014 | 16.562

## 82. Re 6M Mach 0.00 (2)
BIGFOIL.COM POLAR EXPORT
NACA22016
NACA22016 |  |  |  | Cl Max: | 1.7239 | at alpha= | 19.5 | deg
XFOIL ncrit=9 |  |  |  | L/D Max: | 127.374 | at alpha= | 10 | deg
Re: | 6000000 |  |  | Cd Min: | 0.04291 | at alpha= | 20 | deg
Mach: | 0 |  |  | Cl=0 at alpha= | -0.92293 | deg
|  |  |  | @ Cl=0.1, Cd= | 0.0055854
|  |  |  | @ Cl=0.4, Cd= | 0.0061592
|  |  |  | @ Cl=0.6, Cd= | 0.0066058
alpha (deg) | Cl | Cd | Cm | Cl/Cd
-20 | -1.6274 | 0.03291 | -0.0559 | -49.45
-19.5 | -1.6176 | 0.02943 | -0.055 | -54.9643
-19 | -1.604 | 0.02648 | -0.0536 | -60.574
-18.5 | -1.5859 | 0.02412 | -0.0518 | -65.7504
-18 | -1.5651 | 0.02211 | -0.0497 | -70.787
-17.5 | -1.5428 | 0.02039 | -0.0471 | -75.6645
-17 | -1.5191 | 0.01891 | -0.0442 | -80.3332
-16.5 | -1.4943 | 0.0177 | -0.0408 | -84.4237
-16 | -1.4736 | 0.01651 | -0.0364 | -89.255
-15.5 | -1.4532 | 0.01547 | -0.0314 | -93.9367
-15 | -1.4332 | 0.01468 | -0.0258 | -97.6294
-14.5 | -1.4053 | 0.014 | -0.0214 | -100.3786
-14 | -1.3524 | 0.01333 | -0.0218 | -101.4554
-13.5 | -1.2975 | 0.01273 | -0.0225 | -101.9246
-13 | -1.2417 | 0.01213 | -0.0232 | -102.366
-12.5 | -1.1882 | 0.01149 | -0.0234 | -103.4117
-12 | -1.1431 | 0.01095 | -0.0216 | -104.3927
-11.5 | -1.0854 | 0.01045 | -0.0224 | -103.866
-11 | -1.0263 | 0.00997 | -0.0234 | -102.9388
-10.5 | -0.9594 | 0.00943 | -0.0262 | -101.7391
-10 | -0.8769 | 0.00894 | -0.0323 | -98.0872
-9.5 | -0.8051 | 0.0085 | -0.036 | -94.7176
-9 | -0.7585 | 0.00825 | -0.0341 | -91.9394
-8.5 | -0.7168 | 0.00809 | -0.031 | -88.6032
-8 | -0.6752 | 0.0079 | -0.0278 | -85.4684
-7.5 | -0.6303 | 0.00776 | -0.0254 | -81.2242
-7 | -0.5848 | 0.0076 | -0.0231 | -76.9474
-6.5 | -0.5376 | 0.00747 | -0.0211 | -71.9679
-6 | -0.4897 | 0.00733 | -0.0192 | -66.8076
-5.5 | -0.441 | 0.0072 | -0.0175 | -61.25
-5 | -0.3922 | 0.00705 | -0.0158 | -55.6312
-4.5 | -0.3471 | 0.00668 | -0.0135 | -51.9611
-4 | -0.3038 | 0.00623 | -0.0108 | -48.764
-3.5 | -0.2564 | 0.00597 | -0.0089 | -42.9481
-3 | -0.2078 | 0.00585 | -0.0072 | -35.5214
-2.5 | -0.1586 | 0.00575 | -0.0055 | -27.5826
-2 | -0.1091 | 0.00566 | -0.004 | -19.2756
-1.5 | -0.058 | 0.00563 | -0.0028 | -10.302
-1 | -0.008 | 0.00554 | -0.0013 | -1.444
-0.5 | 0.0439 | 0.00557 | -0.0003 | 7.8815
0 | 0.096 | 0.00558 | 0.0008 | 17.2043
0.5 | 0.1475 | 0.00565 | 0.0019 | 26.1062
1 | 0.1987 | 0.00571 | 0.0032 | 34.7986
1.5 | 0.2496 | 0.00581 | 0.0044 | 42.9604
2 | 0.3002 | 0.0059 | 0.0057 | 50.8814
2.5 | 0.3511 | 0.00602 | 0.007 | 58.3223
3 | 0.4003 | 0.00616 | 0.0085 | 64.9838
3.5 | 0.4499 | 0.00629 | 0.01 | 71.5262
4 | 0.4992 | 0.00641 | 0.0116 | 77.8783
5 | 0.5977 | 0.0066 | 0.0147 | 90.5606
5.5 | 0.645 | 0.00672 | 0.0166 | 95.9821
6 | 0.6924 | 0.00681 | 0.0186 | 101.674
6.5 | 0.7374 | 0.00694 | 0.021 | 106.2536
7 | 0.7823 | 0.00709 | 0.0234 | 110.3385
7.5 | 0.828 | 0.00723 | 0.0257 | 114.5228
8 | 0.8854 | 0.00751 | 0.0252 | 117.8961
8.5 | 0.9601 | 0.00786 | 0.0208 | 122.1501
9 | 1.0377 | 0.00829 | 0.0158 | 125.1749
10 | 1.1591 | 0.0091 | 0.013 | 127.3736
10.5 | 1.2158 | 0.00964 | 0.0124 | 126.1203
11 | 1.2651 | 0.0101 | 0.0133 | 125.2574
11.5 | 1.3193 | 0.01064 | 0.013 | 123.9944
12 | 1.3751 | 0.01124 | 0.0122 | 122.3399
12.5 | 1.4302 | 0.01181 | 0.0115 | 121.1008
13 | 1.4836 | 0.01244 | 0.0111 | 119.2605
13.5 | 1.515 | 0.01313 | 0.0148 | 115.3846
14 | 1.5364 | 0.01376 | 0.0205 | 111.657
14.5 | 1.5576 | 0.01464 | 0.0257 | 106.3934
15 | 1.5823 | 0.01553 | 0.03 | 101.8867
15.5 | 1.605 | 0.0167 | 0.034 | 96.1078
16 | 1.627 | 0.01809 | 0.0375 | 89.9392
16.5 | 1.6496 | 0.01963 | 0.0404 | 84.0346
17 | 1.67 | 0.02145 | 0.0431 | 77.8555
17.5 | 1.6863 | 0.02373 | 0.0455 | 71.0619
18 | 1.7014 | 0.02629 | 0.0473 | 64.7166
18.5 | 1.7098 | 0.0296 | 0.0488 | 57.7635
19 | 1.7206 | 0.03299 | 0.0497 | 52.1552
19.5 | 1.7239 | 0.0373 | 0.05 | 46.2172
20 | 1.7173 | 0.04291 | 0.0496 | 40.021

## 83. Re 6M Mach 0.10 (1)
BIGFOIL.COM POLAR EXPORT
NACA22016
NACA22016 |  |  |  | Cl Max: | 1.574 | at alpha= | 15.5 | deg
JavaFoil+Calcfoil stall+Eppler ext transition |  |  |  | L/D Max: | 109.697 | at alpha= | 7.5 | deg
Re: | 6000000 |  |  | Cd Min: | 0.00807 | at alpha= | -1 | deg
Mach: | 0.1 |  |  | Cl=0 at alpha= | -0.97581 | deg
|  |  |  | @ Cl=0.1, Cd= | 0.0082063
|  |  |  | @ Cl=0.4, Cd= | 0.0088754
|  |  |  | @ Cl=0.6, Cd= | 0.0091759
alpha (deg) | Cl | Cd | Cm | Cl/Cd
-20 | -1.162 | 0.08068 | 0.011 | -14.403
-19.5 | -1.186 | 0.07069 | 0.011 | -16.772
-19 | -1.209 | 0.06093 | 0.01 | -19.845
-18.5 | -1.23 | 0.05284 | 0.01 | -23.272
-18 | -1.25 | 0.04487 | 0.01 | -27.859
-17.5 | -1.267 | 0.03848 | 0.01 | -32.916
-17 | -1.28 | 0.03326 | 0.01 | -38.487
-16.5 | -1.289 | 0.02912 | 0.01 | -44.264
-16 | -1.294 | 0.02577 | 0.009 | -50.221
-15.5 | -1.296 | 0.0229 | 0.009 | -56.617
-15 | -1.294 | 0.02061 | 0.009 | -62.754
-14.5 | -1.287 | 0.01879 | 0.008 | -68.483
-14 | -1.275 | 0.01733 | 0.008 | -73.571
-13.5 | -1.258 | 0.01615 | 0.008 | -77.872
-13 | -1.236 | 0.01513 | 0.007 | -81.714
-12.5 | -1.21 | 0.01428 | 0.007 | -84.789
-12 | -1.181 | 0.01355 | 0.007 | -87.135
-11.5 | -1.148 | 0.01295 | 0.006 | -88.626
-11 | -1.111 | 0.0124 | 0.006 | -89.654
-10.5 | -1.072 | 0.01192 | 0.005 | -89.923
-10 | -1.029 | 0.01147 | 0.005 | -89.766
-9.5 | -0.984 | 0.01109 | 0.005 | -88.794
-9 | -0.937 | 0.01075 | 0.004 | -87.165
-8.5 | -0.887 | 0.01044 | 0.004 | -84.942
-8 | -0.835 | 0.00902 | 0.003 | -92.531
-7.5 | -0.781 | 0.00927 | 0.003 | -84.277
-7 | -0.726 | 0.00905 | 0.003 | -80.228
-6.5 | -0.67 | 0.0094 | 0.002 | -71.274
-6 | -0.612 | 0.0092 | 0.002 | -66.516
-5.5 | -0.554 | 0.00957 | 0.001 | -57.829
-5 | -0.494 | 0.0094 | 0.001 | -52.588
-4.5 | -0.434 | 0.00919 | 0 | -47.233
-4 | -0.374 | 0.00852 | 0 | -43.846
-3.5 | -0.313 | 0.00845 | 0 | -36.979
-3 | -0.251 | 0.00892 | -0.001 | -28.172
-2.5 | -0.189 | 0.00873 | -0.001 | -21.687
-2 | -0.127 | 0.00826 | -0.002 | -15.428
-1.5 | -0.065 | 0.00819 | -0.002 | -7.968
-1 | -0.003 | 0.00807 | -0.003 | -0.375
-0.5 | 0.059 | 0.00816 | -0.003 | 7.255
0 | 0.121 | 0.00823 | -0.003 | 14.735
0.5 | 0.183 | 0.00867 | -0.004 | 21.144
1 | 0.245 | 0.00877 | -0.004 | 27.961
1.5 | 0.307 | 0.00895 | -0.005 | 34.308
2 | 0.369 | 0.00885 | -0.005 | 41.637
2.5 | 0.43 | 0.0089 | -0.005 | 48.315
3 | 0.491 | 0.00901 | -0.006 | 54.548
3.5 | 0.552 | 0.00953 | -0.006 | 57.979
4 | 0.613 | 0.00908 | -0.007 | 67.464
4.5 | 0.673 | 0.00917 | -0.007 | 73.418
5 | 0.733 | 0.0093 | -0.007 | 78.802
5.5 | 0.792 | 0.00896 | -0.008 | 88.448
6 | 0.851 | 0.00951 | -0.008 | 89.519
6.5 | 0.909 | 0.00915 | -0.009 | 99.316
7 | 0.967 | 0.00966 | -0.009 | 100.088
7.5 | 1.023 | 0.00932 | -0.009 | 109.697
8 | 1.078 | 0.01053 | -0.01 | 102.364
8.5 | 1.132 | 0.01074 | -0.01 | 105.378
9 | 1.185 | 0.01107 | -0.01 | 107.018
9.5 | 1.235 | 0.01151 | -0.011 | 107.271
10 | 1.284 | 0.01199 | -0.011 | 107.088
10.5 | 1.33 | 0.01255 | -0.011 | 105.911
11 | 1.373 | 0.0132 | -0.012 | 103.995
11.5 | 1.413 | 0.01399 | -0.012 | 100.977
12 | 1.449 | 0.0149 | -0.012 | 97.233
12.5 | 1.481 | 0.01606 | -0.013 | 92.236
13 | 1.509 | 0.01747 | -0.013 | 86.399
13.5 | 1.531 | 0.01926 | -0.013 | 79.52
14 | 1.549 | 0.02151 | -0.013 | 72.018
14.5 | 1.562 | 0.02432 | -0.013 | 64.238
15 | 1.571 | 0.02774 | -0.014 | 56.632
15.5 | 1.574 | 0.03193 | -0.014 | 49.283
16 | 1.572 | 0.037 | -0.014 | 42.5
16.5 | 1.568 | 0.04254 | -0.014 | 36.87
17 | 1.561 | 0.04887 | -0.014 | 31.946
17.5 | 1.552 | 0.05569 | -0.014 | 27.867
18 | 1.54 | 0.06315 | -0.014 | 24.39
18.5 | 1.526 | 0.07105 | -0.014 | 21.482
19 | 1.508 | 0.07947 | -0.014 | 18.98
19.5 | 1.489 | 0.08777 | -0.014 | 16.961
20 | 1.467 | 0.0964 | -0.014 | 15.219

## 84. Re 6M Mach 0.10 (2)
BIGFOIL.COM POLAR EXPORT
NACA22016
NACA22016 |  |  |  | Cl Max: | 1.7127 | at alpha= | 19 | deg
XFOIL ncrit=9 |  |  |  | L/D Max: | 126.837 | at alpha= | 10 | deg
Re: | 6000000 |  |  | Cd Min: | 0.0466 | at alpha= | 20 | deg
Mach: | 0.1 |  |  | Cl=0 at alpha= | -0.92322 | deg
|  |  |  | @ Cl=0.1, Cd= | 0.0056048
|  |  |  | @ Cl=0.4, Cd= | 0.0061741
|  |  |  | @ Cl=0.6, Cd= | 0.0066193
alpha (deg) | Cl | Cd | Cm | Cl/Cd
-20 | -1.6144 | 0.0361 | -0.0582 | -44.7202
-19.5 | -1.6082 | 0.03198 | -0.0577 | -50.2877
-19 | -1.5983 | 0.02849 | -0.0565 | -56.1004
-18.5 | -1.5824 | 0.02571 | -0.0549 | -61.548
-18 | -1.5643 | 0.02334 | -0.0528 | -67.0223
-17.5 | -1.5432 | 0.02137 | -0.0503 | -72.2134
-17 | -1.5205 | 0.01969 | -0.0474 | -77.2219
-16.5 | -1.4963 | 0.01832 | -0.0441 | -81.6758
-16 | -1.4719 | 0.01716 | -0.0402 | -85.7751
-15.5 | -1.4531 | 0.01595 | -0.035 | -91.1034
-15 | -1.4326 | 0.01504 | -0.0295 | -95.2527
-14.5 | -1.4129 | 0.01431 | -0.0235 | -98.7352
-14 | -1.3602 | 0.01357 | -0.0237 | -100.2358
-13.5 | -1.3054 | 0.01292 | -0.0241 | -101.0372
-13 | -1.2485 | 0.01233 | -0.0249 | -101.2571
-12.5 | -1.1929 | 0.01165 | -0.0254 | -102.3948
-12 | -1.1488 | 0.01109 | -0.0232 | -103.5888
-11.5 | -1.0925 | 0.01056 | -0.0235 | -103.4564
-11 | -1.0324 | 0.01008 | -0.0245 | -102.4206
-10.5 | -0.9659 | 0.00953 | -0.027 | -101.3536
-10 | -0.8826 | 0.009 | -0.0331 | -98.0667
-9.5 | -0.8082 | 0.00856 | -0.0372 | -94.4159
-9 | -0.7611 | 0.00829 | -0.0352 | -91.8094
-8.5 | -0.7196 | 0.00813 | -0.0319 | -88.5117
-8 | -0.6779 | 0.00794 | -0.0287 | -85.3778
-7.5 | -0.633 | 0.00779 | -0.0261 | -81.258
-7 | -0.5873 | 0.00763 | -0.0237 | -76.9725
-6.5 | -0.5398 | 0.0075 | -0.0216 | -71.9733
-6 | -0.4917 | 0.00736 | -0.0197 | -66.8071
-5.5 | -0.4429 | 0.00723 | -0.0179 | -61.2586
-5 | -0.3939 | 0.00707 | -0.0162 | -55.7143
-4.5 | -0.3479 | 0.00673 | -0.0139 | -51.6939
-4 | -0.3053 | 0.00625 | -0.011 | -48.848
-3.5 | -0.2577 | 0.00598 | -0.009 | -43.0936
-3 | -0.2088 | 0.00586 | -0.0073 | -35.6314
-2.5 | -0.1594 | 0.00577 | -0.0056 | -27.6256
-2 | -0.1096 | 0.00568 | -0.0041 | -19.2958
-1.5 | -0.0582 | 0.00565 | -0.0028 | -10.3009
-1 | -0.008 | 0.00556 | -0.0013 | -1.4388
-0.5 | 0.0441 | 0.00558 | -0.0002 | 7.9032
0 | 0.0965 | 0.0056 | 0.0008 | 17.2321
0.5 | 0.1481 | 0.00567 | 0.0021 | 26.1199
1 | 0.1998 | 0.00572 | 0.0033 | 34.9301
1.5 | 0.2507 | 0.00583 | 0.0046 | 43.0017
2 | 0.3018 | 0.00592 | 0.0059 | 50.9797
2.5 | 0.3527 | 0.00604 | 0.0072 | 58.394
3 | 0.4021 | 0.00618 | 0.0088 | 65.0647
3.5 | 0.4521 | 0.00631 | 0.0103 | 71.6482
4 | 0.5017 | 0.00643 | 0.0119 | 78.0249
4.5 | 0.5511 | 0.00655 | 0.0135 | 84.1374
5 | 0.6005 | 0.00662 | 0.0152 | 90.71
5.5 | 0.6479 | 0.00675 | 0.0172 | 95.9852
6 | 0.6958 | 0.00684 | 0.0192 | 101.7251
6.5 | 0.7406 | 0.00698 | 0.0218 | 106.1032
7 | 0.7858 | 0.00711 | 0.0243 | 110.5204
7.5 | 0.8314 | 0.00727 | 0.0267 | 114.3604
8 | 0.8905 | 0.00755 | 0.026 | 117.947
8.5 | 0.9667 | 0.00792 | 0.0214 | 122.0581
9 | 1.0448 | 0.00835 | 0.0165 | 125.1257
9.5 | 1.1026 | 0.00877 | 0.0159 | 125.7241
10 | 1.1669 | 0.0092 | 0.0139 | 126.837
10.5 | 1.2237 | 0.00974 | 0.0134 | 125.6366
11 | 1.2696 | 0.01022 | 0.0153 | 124.227
11.5 | 1.3278 | 0.01077 | 0.0144 | 123.2869
12 | 1.3839 | 0.01138 | 0.0137 | 121.6081
12.5 | 1.4388 | 0.01202 | 0.0132 | 119.7005
13 | 1.4928 | 0.01265 | 0.0128 | 118.0079
13.5 | 1.5173 | 0.01336 | 0.0181 | 113.5704
14 | 1.5392 | 0.01407 | 0.0237 | 109.3959
14.5 | 1.5621 | 0.01498 | 0.0287 | 104.279
15 | 1.585 | 0.01603 | 0.0332 | 98.8771
15.5 | 1.6088 | 0.01725 | 0.037 | 93.2638
16 | 1.6286 | 0.01888 | 0.0407 | 86.2606
16.5 | 1.6517 | 0.02052 | 0.0435 | 80.4922
17 | 1.6693 | 0.02268 | 0.0462 | 73.6023
17.5 | 1.6862 | 0.02508 | 0.0483 | 67.2329
18 | 1.6969 | 0.02819 | 0.0501 | 60.1951
18.5 | 1.7061 | 0.03167 | 0.0512 | 53.8712
19 | 1.7127 | 0.03568 | 0.0518 | 48.0017
19.5 | 1.7105 | 0.04076 | 0.0517 | 41.9652
20 | 1.7043 | 0.0466 | 0.0509 | 36.573

## 85. Re 6M Mach 0.25 (1)
BIGFOIL.COM POLAR EXPORT
NACA22016
NACA22016 |  |  |  | Cl Max: | 1.504 | at alpha= | 14 | deg
JavaFoil+Calcfoil stall+Eppler ext transition |  |  |  | L/D Max: | 103.255 | at alpha= | 9 | deg
Re: | 6000000 |  |  | Cd Min: | 0.00806 | at alpha= | -3 | deg
Mach: | 0.25 |  |  | Cl=0 at alpha= | -0.97656 | deg
|  |  |  | @ Cl=0.1, Cd= | 0.0083295
|  |  |  | @ Cl=0.4, Cd= | 0.0090833
|  |  |  | @ Cl=0.6, Cd= | 0.0090814
alpha (deg) | Cl | Cd | Cm | Cl/Cd
-19 | -0.854 | 0.12837 | 0.008 | -6.652
-18.5 | -0.903 | 0.11128 | 0.009 | -8.116
-18 | -0.954 | 0.0924 | 0.009 | -10.326
-17.5 | -1.005 | 0.07401 | 0.009 | -13.582
-17 | -1.052 | 0.05943 | 0.009 | -17.702
-16.5 | -1.095 | 0.04723 | 0.009 | -23.188
-16 | -1.131 | 0.03853 | 0.009 | -29.356
-15.5 | -1.161 | 0.03194 | 0.009 | -36.341
-15 | -1.183 | 0.02712 | 0.009 | -43.629
-14.5 | -1.199 | 0.02349 | 0.008 | -51.021
-14 | -1.207 | 0.02078 | 0.008 | -58.084
-13.5 | -1.207 | 0.01873 | 0.008 | -64.434
-13 | -1.199 | 0.01714 | 0.007 | -69.988
-12.5 | -1.186 | 0.01588 | 0.007 | -74.676
-12 | -1.166 | 0.01486 | 0.007 | -78.474
-11.5 | -1.142 | 0.014 | 0.006 | -81.572
-11 | -1.112 | 0.01328 | 0.006 | -83.733
-10.5 | -1.078 | 0.01269 | 0.006 | -84.898
-10 | -1.039 | 0.01215 | 0.005 | -85.537
-9.5 | -0.997 | 0.01167 | 0.005 | -85.488
-9 | -0.952 | 0.01125 | 0.004 | -84.581
-8.5 | -0.903 | 0.01088 | 0.004 | -82.966
-8 | -0.852 | 0.01055 | 0.003 | -80.713
-7.5 | -0.798 | 0.00911 | 0.003 | -87.65
-7 | -0.743 | 0.00935 | 0.003 | -79.426
-6.5 | -0.686 | 0.00913 | 0.002 | -75.116
-6 | -0.627 | 0.00946 | 0.002 | -66.316
-5.5 | -0.568 | 0.00927 | 0.001 | -61.266
-5 | -0.507 | 0.00964 | 0.001 | -52.607
-4.5 | -0.446 | 0.00946 | 0 | -47.123
-4 | -0.384 | 0.00878 | 0 | -43.699
-3.5 | -0.321 | 0.0082 | 0 | -39.137
-3 | -0.258 | 0.00806 | -0.001 | -31.995
-2.5 | -0.195 | 0.00854 | -0.001 | -22.787
-2 | -0.131 | 0.00843 | -0.002 | -15.527
-1.5 | -0.067 | 0.00834 | -0.002 | -8.038
-1 | -0.003 | 0.00836 | -0.003 | -0.372
-0.5 | 0.061 | 0.00836 | -0.003 | 7.268
0 | 0.125 | 0.00831 | -0.003 | 14.991
0.5 | 0.188 | 0.00848 | -0.004 | 22.207
1 | 0.252 | 0.00903 | -0.004 | 27.915
1.5 | 0.315 | 0.00858 | -0.005 | 36.777
2 | 0.379 | 0.00908 | -0.005 | 41.682
2.5 | 0.442 | 0.00909 | -0.006 | 48.6
3 | 0.504 | 0.00924 | -0.006 | 54.562
3.5 | 0.567 | 0.00881 | -0.006 | 64.328
4 | 0.629 | 0.00932 | -0.007 | 67.493
4.5 | 0.691 | 0.00895 | -0.007 | 77.183
5 | 0.752 | 0.0091 | -0.008 | 82.577
5.5 | 0.812 | 0.00924 | -0.008 | 87.875
6 | 0.872 | 0.00896 | -0.008 | 97.364
6.5 | 0.931 | 0.00903 | -0.009 | 103.125
7 | 0.989 | 0.01062 | -0.009 | 93.167
7.5 | 1.046 | 0.01074 | -0.01 | 97.47
8 | 1.102 | 0.01098 | -0.01 | 100.362
8.5 | 1.156 | 0.01135 | -0.01 | 101.826
9 | 1.208 | 0.0117 | -0.011 | 103.255
9.5 | 1.257 | 0.01221 | -0.011 | 102.997
10 | 1.304 | 0.01283 | -0.011 | 101.604
10.5 | 1.347 | 0.01357 | -0.012 | 99.274
11 | 1.387 | 0.0144 | -0.012 | 96.303
11.5 | 1.421 | 0.0155 | -0.012 | 91.694
12 | 1.45 | 0.0169 | -0.013 | 85.816
12.5 | 1.474 | 0.01862 | -0.013 | 79.16
13 | 1.491 | 0.02091 | -0.013 | 71.306
13.5 | 1.501 | 0.02391 | -0.013 | 62.765
14 | 1.504 | 0.02774 | -0.013 | 54.209
14.5 | 1.501 | 0.03262 | -0.013 | 46.023
15 | 1.493 | 0.0385 | -0.014 | 38.783
15.5 | 1.478 | 0.04537 | -0.014 | 32.565
16 | 1.458 | 0.05298 | -0.014 | 27.524
16.5 | 1.434 | 0.06158 | -0.014 | 23.29
17 | 1.406 | 0.07082 | -0.014 | 19.86
17.5 | 1.375 | 0.08066 | -0.013 | 17.048
18 | 1.34 | 0.09088 | -0.013 | 14.749
18.5 | 1.303 | 0.10101 | -0.013 | 12.898
19 | 1.258 | 0.112 | -0.013 | 11.236

## 86. Re 6M Mach 0.25 (2)
BIGFOIL.COM POLAR EXPORT
NACA22016
NACA22016 |  |  |  | Cl Max: | 1.664 | at alpha= | 18 | deg
XFOIL ncrit=9 |  |  |  | L/D Max: | 124.013 | at alpha= | 9.5 | deg
Re: | 6000000 |  |  | Cd Min: | 0.07509 | at alpha= | 20 | deg
Mach: | 0.25 |  |  | Cl=0 at alpha= | -0.92402 | deg
|  |  |  | @ Cl=0.1, Cd= | 0.0056808
|  |  |  | @ Cl=0.4, Cd= | 0.0062581
|  |  |  | @ Cl=0.6, Cd= | 0.0067391
alpha (deg) | Cl | Cd | Cm | Cl/Cd
-20 | -1.4795 | 0.06247 | -0.0612 | -23.6834
-19.5 | -1.5013 | 0.0538 | -0.0642 | -27.9052
-19 | -1.5194 | 0.04594 | -0.0662 | -33.0736
-18.5 | -1.5285 | 0.03941 | -0.0671 | -38.7846
-18 | -1.5292 | 0.03405 | -0.0668 | -44.9104
-17.5 | -1.5214 | 0.02984 | -0.0657 | -50.9853
-17 | -1.5089 | 0.02635 | -0.0638 | -57.2638
-16.5 | -1.4923 | 0.0235 | -0.0611 | -63.5021
-16 | -1.4717 | 0.02126 | -0.0577 | -69.2239
-15.5 | -1.4513 | 0.01935 | -0.0535 | -75.0026
-15 | -1.4283 | 0.01786 | -0.0488 | -79.972
-14.5 | -1.4068 | 0.01656 | -0.0432 | -84.9517
-14 | -1.3923 | 0.01534 | -0.036 | -90.7627
-13.5 | -1.3448 | 0.01432 | -0.0343 | -93.9106
-13 | -1.2882 | 0.01344 | -0.0341 | -95.8482
-12.5 | -1.2292 | 0.01268 | -0.0341 | -96.9401
-12 | -1.1734 | 0.01197 | -0.0334 | -98.0284
-11.5 | -1.1245 | 0.01125 | -0.0312 | -99.9556
-11 | -1.0623 | 0.01062 | -0.0316 | -100.0282
-10.5 | -1 | 0.01011 | -0.032 | -98.912
-10 | -0.9155 | 0.00943 | -0.0372 | -97.0838
-9.5 | -0.8258 | 0.00887 | -0.0435 | -93.1003
-9 | -0.7683 | 0.00852 | -0.0429 | -90.1761
-8.5 | -0.7332 | 0.00833 | -0.0376 | -88.0192
-8 | -0.6912 | 0.00817 | -0.0336 | -84.6022
-7.5 | -0.6472 | 0.00796 | -0.0302 | -81.3065
-7 | -0.6001 | 0.00781 | -0.0274 | -76.8374
-6.5 | -0.5524 | 0.00764 | -0.0247 | -72.3037
-6 | -0.5033 | 0.00749 | -0.0224 | -67.1963
-5.5 | -0.4533 | 0.00735 | -0.0202 | -61.6735
-5 | -0.403 | 0.00722 | -0.0182 | -55.8172
-4.5 | -0.3538 | 0.00697 | -0.016 | -50.7604
-4 | -0.3124 | 0.00635 | -0.0124 | -49.1969
-3.5 | -0.2646 | 0.00607 | -0.01 | -43.5914
-3 | -0.2146 | 0.00593 | -0.008 | -36.1889
-2.5 | -0.1638 | 0.00584 | -0.0062 | -28.0479
-2 | -0.1124 | 0.00576 | -0.0045 | -19.5139
-1.5 | -0.0597 | 0.00569 | -0.003 | -10.4921
-1 | -0.0081 | 0.00565 | -0.0013 | -1.4336
-0.5 | 0.0452 | 0.00563 | 0 | 8.0284
0 | 0.0993 | 0.00568 | 0.0011 | 17.4824
0.5 | 0.1522 | 0.00574 | 0.0026 | 26.5157
1 | 0.2052 | 0.00582 | 0.0039 | 35.2577
1.5 | 0.2572 | 0.00591 | 0.0055 | 43.5195
2 | 0.3097 | 0.00603 | 0.007 | 51.3599
2.5 | 0.3612 | 0.00616 | 0.0087 | 58.6364
3 | 0.4126 | 0.00629 | 0.0104 | 65.5962
3.5 | 0.4636 | 0.00646 | 0.0122 | 71.7647
4 | 0.5149 | 0.00655 | 0.014 | 78.6107
4.5 | 0.5654 | 0.00667 | 0.016 | 84.7676
5 | 0.6155 | 0.00677 | 0.0181 | 90.9158
5.5 | 0.6645 | 0.00688 | 0.0204 | 96.5843
6 | 0.713 | 0.007 | 0.0229 | 101.8571
6.5 | 0.7575 | 0.00716 | 0.0262 | 105.7961
7 | 0.8029 | 0.00727 | 0.0294 | 110.4402
7.5 | 0.8474 | 0.00748 | 0.0327 | 113.2888
8 | 0.919 | 0.00779 | 0.0302 | 117.9718
8.5 | 1.0047 | 0.0083 | 0.0246 | 121.0482
9 | 1.0828 | 0.00876 | 0.0208 | 123.6073
9.5 | 1.1434 | 0.00922 | 0.0207 | 124.013
10 | 1.2045 | 0.00979 | 0.0204 | 123.0337
10.5 | 1.2586 | 0.01029 | 0.0216 | 122.3129
11 | 1.3136 | 0.01091 | 0.0225 | 120.4033
11.5 | 1.373 | 0.01163 | 0.0223 | 118.0567
12 | 1.432 | 0.01232 | 0.0223 | 116.2338
12.5 | 1.4877 | 0.01316 | 0.0226 | 113.0471
13 | 1.5111 | 0.01401 | 0.0289 | 107.8587
13.5 | 1.5336 | 0.01497 | 0.0349 | 102.4449
14 | 1.5574 | 0.01613 | 0.0402 | 96.553
15 | 1.6022 | 0.01928 | 0.0493 | 83.1017
15.5 | 1.6202 | 0.02153 | 0.053 | 75.2531
16 | 1.6377 | 0.02411 | 0.0559 | 67.9262
16.5 | 1.6508 | 0.02727 | 0.0582 | 60.5354
17 | 1.6619 | 0.03093 | 0.0598 | 53.731
17.5 | 1.6628 | 0.03574 | 0.0607 | 46.5249
18 | 1.664 | 0.04089 | 0.0607 | 40.6945
18.5 | 1.6489 | 0.04793 | 0.0596 | 34.4023
19 | 1.6319 | 0.05552 | 0.0577 | 29.393
19.5 | 1.6071 | 0.0643 | 0.0548 | 24.9938
20 | 1.5677 | 0.07509 | 0.0505 | 20.8776

## 87. Re 6M Mach 0.50 (1)
BIGFOIL.COM POLAR EXPORT
NACA22016
NACA22016 |  |  |  | Cl Max: | 1.273 | at alpha= | 9.5 | deg
JavaFoil+Calcfoil stall+Eppler ext transition |  |  |  | L/D Max: | 88.75 | at alpha= | 7 | deg
Re: | 6000000 |  |  | Cd Min: | 0.00813 | at alpha= | -1.5 | deg
Mach: | 0.5 |  |  | Cl=0 at alpha= | -0.97887 | deg
|  |  |  | @ Cl=0.1, Cd= | 0.0083573
|  |  |  | @ Cl=0.4, Cd= | 0.0086453
|  |  |  | @ Cl=0.6, Cd= | 0.0086539
alpha (deg) | Cl | Cd | Cm | Cl/Cd
-20 | -1.047 | 0.1541 | 0.009 | -6.792
-19.5 | -1.022 | 0.15237 | 0.009 | -6.709
-19 | -1.033 | 0.11117 | 0.01 | -9.293
-18.5 | -0.964 | 0.1416 | 0.008 | -6.806
-18 | -0.999 | 0.08631 | 0.01 | -11.573
-17.5 | -0.911 | 0.12917 | 0.007 | -7.05
-17 | -0.967 | 0.06372 | 0.01 | -15.171
-16.5 | -0.859 | 0.11721 | 0.007 | -7.326
-16 | -0.917 | 0.05381 | 0.01 | -17.046
-15.5 | -0.809 | 0.1047 | 0.007 | -7.726
-15 | -0.872 | 0.04271 | 0.009 | -20.417
-14.5 | -0.782 | 0.0759 | 0.007 | -10.308
-14 | -0.72 | 0.09825 | 0.005 | -7.326
-13.5 | -0.763 | 0.04705 | 0.008 | -16.211
-13 | -0.665 | 0.08882 | 0.004 | -7.491
-12.5 | -0.728 | 0.03199 | 0.007 | -22.749
-12 | -0.612 | 0.07977 | 0.004 | -7.668
-11.5 | -0.684 | 0.02347 | 0.007 | -29.155
-11 | -0.641 | 0.02621 | 0.006 | -24.466
-10.5 | -0.589 | 0.0335 | 0.005 | -17.585
-10 | -0.593 | 0.02049 | 0.005 | -28.923
-9.5 | -0.894 | 0.01636 | 0.005 | -54.633
-9 | -0.931 | 0.01461 | 0.005 | -63.711
-8.5 | -0.922 | 0.01348 | 0.004 | -68.387
-8 | -0.893 | 0.01261 | 0.004 | -70.831
-7.5 | -0.852 | 0.01195 | 0.003 | -71.357
-7 | -0.804 | 0.01137 | 0.003 | -70.653
-6.5 | -0.749 | 0.0109 | 0.002 | -68.664
-6 | -0.689 | 0.01049 | 0.002 | -65.732
-5.5 | -0.627 | 0.01015 | 0.001 | -61.72
-5 | -0.562 | 0.00879 | 0.001 | -63.868
-4.5 | -0.495 | 0.00904 | 0 | -54.735
-4 | -0.427 | 0.00925 | 0 | -46.15
-3.5 | -0.358 | 0.0085 | 0 | -42.093
-3 | -0.288 | 0.00837 | -0.001 | -34.357
-2.5 | -0.217 | 0.00826 | -0.001 | -26.27
-2 | -0.146 | 0.00824 | -0.002 | -17.72
-1.5 | -0.075 | 0.00813 | -0.002 | -9.201
-1 | -0.003 | 0.00815 | -0.003 | -0.427
-0.5 | 0.068 | 0.00815 | -0.003 | 8.325
0 | 0.139 | 0.00861 | -0.004 | 16.144
0.5 | 0.21 | 0.00828 | -0.004 | 25.374
1 | 0.281 | 0.00841 | -0.005 | 33.419
1.5 | 0.351 | 0.00888 | -0.005 | 39.559
2 | 0.422 | 0.00854 | -0.006 | 49.365
2.5 | 0.492 | 0.00863 | -0.006 | 56.939
3 | 0.561 | 0.00836 | -0.007 | 67.095
3.5 | 0.63 | 0.00888 | -0.007 | 70.918
4 | 0.698 | 0.00856 | -0.008 | 81.496
4.5 | 0.765 | 0.00979 | -0.008 | 78.103
5 | 0.831 | 0.01008 | -0.008 | 82.42
5.5 | 0.896 | 0.01045 | -0.009 | 85.697
6 | 0.959 | 0.01087 | -0.009 | 88.224
6.5 | 1.019 | 0.01159 | -0.01 | 87.937
7 | 1.077 | 0.01214 | -0.01 | 88.75
7.5 | 1.131 | 0.01318 | -0.011 | 85.861
8 | 1.181 | 0.01415 | -0.011 | 83.447
8.5 | 1.223 | 0.01518 | -0.011 | 80.581
9 | 1.255 | 0.01666 | -0.012 | 75.332
9.5 | 1.273 | 0.0189 | -0.012 | 67.357
10 | 1.268 | 0.02267 | -0.012 | 55.959
10.5 | 1.227 | 0.02976 | -0.012 | 41.237
11 | 1.122 | 0.04443 | -0.012 | 25.262
11.5 | 0.732 | 0.07264 | -0.01 | 10.076
12 | 0.756 | 0.07768 | -0.01 | 9.731
12.5 | 0.771 | 0.09132 | -0.01 | 8.442
13 | 0.795 | 0.09725 | -0.01 | 8.179
13.5 | 0.816 | 0.10443 | -0.009 | 7.817
14 | 0.842 | 0.10628 | -0.009 | 7.924
14.5 | 0.878 | 0.11176 | -0.01 | 7.855

## 88. Re 6M Mach 0.50 (2)
BIGFOIL.COM POLAR EXPORT
NACA22016
NACA22016 |  |  |  | Cl Max: | 1.5772 | at alpha= | 13 | deg
XFOIL ncrit=9 |  |  |  | L/D Max: | 112.821 | at alpha= | 8.5 | deg
Re: | 6000000 |  |  | Cd Min: | 0.1426 | at alpha= | 18 | deg
Mach: | 0.5 |  |  | Cl=0 at alpha= | -0.9234 | deg
|  |  |  | @ Cl=0.1, Cd= | 0.0060105
|  |  |  | @ Cl=0.4, Cd= | 0.0067124
|  |  |  | @ Cl=0.6, Cd= | 0.0072161
alpha (deg) | Cl | Cd | Cm | Cl/Cd
-16.5 | -0.8298 | 0.12423 | -0.0363 | -6.6795
-16 | -0.8479 | 0.11319 | -0.0422 | -7.4909
-15.5 | -0.87 | 0.10206 | -0.048 | -8.5244
-15 | -0.8922 | 0.09137 | -0.0533 | -9.7647
-14.5 | -0.919 | 0.08056 | -0.0586 | -11.4076
-14 | -0.9494 | 0.0699 | -0.0635 | -13.5823
-13.5 | -0.9793 | 0.05984 | -0.0676 | -16.3653
-13 | -1.014 | 0.04993 | -0.071 | -20.3084
-12.5 | -1.046 | 0.04094 | -0.073 | -25.5496
-12 | -1.082 | 0.03258 | -0.073 | -33.2106
-11.5 | -1.1077 | 0.0251 | -0.0719 | -44.1315
-11 | -1.0987 | 0.01915 | -0.0716 | -57.3734
-10.5 | -1.0783 | 0.01537 | -0.0672 | -70.1561
-10 | -1.0318 | 0.01299 | -0.0636 | -79.4303
-9.5 | -0.9559 | 0.01147 | -0.0632 | -83.3391
-9 | -0.8327 | 0.01021 | -0.0712 | -81.5573
-8.5 | -0.75 | 0.00954 | -0.0719 | -78.6164
-8 | -0.7147 | 0.0092 | -0.0638 | -77.6848
-7.5 | -0.6743 | 0.00884 | -0.0566 | -76.2783
-7 | -0.6307 | 0.00856 | -0.0501 | -73.6799
-6.5 | -0.5878 | 0.0083 | -0.0436 | -70.8193
-6 | -0.5428 | 0.00813 | -0.0375 | -66.7651
-5.5 | -0.4902 | 0.00794 | -0.0331 | -61.738
-5 | -0.4362 | 0.00776 | -0.0292 | -56.2113
-4.5 | -0.3816 | 0.00757 | -0.0255 | -50.4095
-3.5 | -0.2895 | 0.00652 | -0.0157 | -44.4018
-3 | -0.2367 | 0.00627 | -0.0121 | -37.7512
-2.5 | -0.1812 | 0.00615 | -0.009 | -29.4634
-2 | -0.1244 | 0.00607 | -0.0063 | -20.4942
-1.5 | -0.0662 | 0.00599 | -0.0039 | -11.0518
-1 | -0.0091 | 0.00595 | -0.0013 | -1.5294
-0.5 | 0.0503 | 0.00596 | 0.0009 | 8.4396
0 | 0.1093 | 0.00602 | 0.0031 | 18.1561
0.5 | 0.1688 | 0.00611 | 0.0053 | 27.6268
1 | 0.226 | 0.00621 | 0.0079 | 36.3929
1.5 | 0.2827 | 0.00637 | 0.0106 | 44.3799
2 | 0.3392 | 0.00655 | 0.0135 | 51.7863
2.5 | 0.3956 | 0.0067 | 0.0164 | 59.0448
3 | 0.4525 | 0.00686 | 0.0194 | 65.9621
3.5 | 0.5083 | 0.007 | 0.0227 | 72.6143
4 | 0.5642 | 0.00711 | 0.0262 | 79.353
4.5 | 0.6182 | 0.00727 | 0.0301 | 85.0344
5 | 0.6671 | 0.00736 | 0.0353 | 90.6386
5.5 | 0.7111 | 0.00756 | 0.0414 | 94.0608
6 | 0.758 | 0.00774 | 0.0472 | 97.9328
6.5 | 0.7986 | 0.00795 | 0.0542 | 100.4528
7 | 0.846 | 0.00819 | 0.06 | 103.2967
7.5 | 0.9571 | 0.00882 | 0.0537 | 108.5147
8 | 1.0679 | 0.00948 | 0.048 | 112.6477
8.5 | 1.1519 | 0.01021 | 0.0477 | 112.8208
9 | 1.2279 | 0.01109 | 0.049 | 110.7214
9.5 | 1.2888 | 0.012 | 0.0531 | 107.4
10 | 1.3613 | 0.01315 | 0.055 | 103.5209
10.5 | 1.4313 | 0.01458 | 0.0572 | 98.1687
11 | 1.4937 | 0.01637 | 0.06 | 91.2462
11.5 | 1.5213 | 0.01821 | 0.0677 | 83.542
12 | 1.545 | 0.02076 | 0.0744 | 74.422
12.5 | 1.5638 | 0.02408 | 0.0799 | 64.9419
13 | 1.5772 | 0.02821 | 0.0842 | 55.9093
13.5 | 1.576 | 0.03378 | 0.0869 | 46.6548
14 | 1.5614 | 0.04076 | 0.0876 | 38.3072
14.5 | 1.5317 | 0.04923 | 0.0863 | 31.1131
15 | 1.4888 | 0.05908 | 0.083 | 25.1997
15.5 | 1.4341 | 0.07028 | 0.0777 | 20.4055
16 | 1.3719 | 0.08262 | 0.0709 | 16.6049
16.5 | 1.2995 | 0.09651 | 0.0621 | 13.4649
17 | 1.2225 | 0.1117 | 0.0517 | 10.9445
17.5 | 1.15 | 0.12752 | 0.0404 | 9.0182
18 | 1.0931 | 0.1426 | 0.0295 | 7.6655

## 89. Re 7M Mach 0.00 (1)
BIGFOIL.COM POLAR EXPORT
NACA22016
NACA22016 |  |  |  | Cl Max: | 1.591 | at alpha= | 16 | deg
JavaFoil+Calcfoil stall+Eppler ext transition |  |  |  | L/D Max: | 111.243 | at alpha= | 7.5 | deg
Re: | 7000000 |  |  | Cd Min: | 0.00805 | at alpha= | -1 | deg
Mach: | 0 |  |  | Cl=0 at alpha= | -0.97581 | deg
|  |  |  | @ Cl=0.1, Cd= | 0.0084239
|  |  |  | @ Cl=0.4, Cd= | 0.0090041
|  |  |  | @ Cl=0.6, Cd= | 0.009415
alpha (deg) | Cl | Cd | Cm | Cl/Cd
-20 | -1.217 | 0.06943 | 0.011 | -17.527
-19.5 | -1.238 | 0.06024 | 0.011 | -20.548
-19 | -1.256 | 0.05262 | 0.011 | -23.876
-18.5 | -1.275 | 0.04501 | 0.011 | -28.316
-18 | -1.289 | 0.03922 | 0.01 | -32.863
-17.5 | -1.301 | 0.03395 | 0.01 | -38.327
-17 | -1.311 | 0.02959 | 0.01 | -44.3
-16.5 | -1.316 | 0.02618 | 0.01 | -50.272
-16 | -1.318 | 0.02328 | 0.009 | -56.608
-15.5 | -1.316 | 0.02102 | 0.009 | -62.578
-15 | -1.31 | 0.01911 | 0.009 | -68.526
-14.5 | -1.299 | 0.0176 | 0.008 | -73.834
-14 | -1.285 | 0.01636 | 0.008 | -78.542
-13.5 | -1.265 | 0.01533 | 0.008 | -82.506
-13 | -1.241 | 0.01445 | 0.007 | -85.9
-12.5 | -1.214 | 0.01368 | 0.007 | -88.74
-12 | -1.183 | 0.01303 | 0.007 | -90.745
-11.5 | -1.148 | 0.01247 | 0.006 | -92.078
-11 | -1.111 | 0.01201 | 0.006 | -92.476
-10.5 | -1.071 | 0.01155 | 0.005 | -92.717
-10 | -1.028 | 0.01115 | 0.005 | -92.146
-9.5 | -0.982 | 0.01078 | 0.005 | -91.095
-9 | -0.934 | 0.01046 | 0.004 | -89.296
-8.5 | -0.884 | 0.00903 | 0.004 | -97.908
-8 | -0.832 | 0.0093 | 0.003 | -89.476
-7.5 | -0.778 | 0.00906 | 0.003 | -85.917
-7 | -0.723 | 0.00935 | 0.002 | -77.308
-6.5 | -0.667 | 0.00917 | 0.002 | -72.706
-6 | -0.609 | 0.00957 | 0.002 | -63.703
-5.5 | -0.551 | 0.00935 | 0.001 | -58.922
-5 | -0.492 | 0.0092 | 0.001 | -53.491
-4.5 | -0.432 | 0.00962 | 0 | -44.95
-4 | -0.372 | 0.00843 | 0 | -44.145
-3.5 | -0.311 | 0.00892 | 0 | -34.889
-3 | -0.25 | 0.00879 | -0.001 | -28.444
-2.5 | -0.188 | 0.00873 | -0.001 | -21.586
-2 | -0.127 | 0.00863 | -0.002 | -14.689
-1.5 | -0.065 | 0.00859 | -0.002 | -7.558
-1 | -0.003 | 0.00805 | -0.002 | -0.374
-0.5 | 0.059 | 0.00808 | -0.003 | 7.289
0 | 0.121 | 0.0086 | -0.003 | 14.038
0.5 | 0.182 | 0.00864 | -0.004 | 21.106
1 | 0.244 | 0.00869 | -0.004 | 28.093
1.5 | 0.306 | 0.00887 | -0.005 | 34.44
2 | 0.367 | 0.00928 | -0.005 | 39.541
2.5 | 0.428 | 0.00877 | -0.005 | 48.817
3 | 0.489 | 0.00883 | -0.006 | 55.387
3.5 | 0.55 | 0.00934 | -0.006 | 58.859
4 | 0.61 | 0.00943 | -0.007 | 64.662
4.5 | 0.67 | 0.00899 | -0.007 | 74.563
5 | 0.73 | 0.00913 | -0.007 | 79.906
5.5 | 0.789 | 0.00931 | -0.008 | 84.738
6 | 0.847 | 0.00932 | -0.008 | 90.955
6.5 | 0.905 | 0.00998 | -0.008 | 90.718
7 | 0.962 | 0.00949 | -0.009 | 101.465
7.5 | 1.019 | 0.00916 | -0.009 | 111.243
8 | 1.074 | 0.01032 | -0.01 | 104.096
8.5 | 1.128 | 0.01051 | -0.01 | 107.302
9 | 1.181 | 0.0108 | -0.01 | 109.311
9.5 | 1.231 | 0.01123 | -0.011 | 109.699
10 | 1.28 | 0.01165 | -0.011 | 109.884
10.5 | 1.327 | 0.01212 | -0.011 | 109.453
11 | 1.371 | 0.01277 | -0.012 | 107.304
11.5 | 1.411 | 0.01347 | -0.012 | 104.808
12 | 1.449 | 0.01432 | -0.012 | 101.2
12.5 | 1.483 | 0.01536 | -0.013 | 96.494
13 | 1.512 | 0.01662 | -0.013 | 90.941
13.5 | 1.536 | 0.01819 | -0.013 | 84.474
14 | 1.557 | 0.02014 | -0.013 | 77.287
14.5 | 1.572 | 0.02258 | -0.013 | 69.608
15 | 1.583 | 0.02556 | -0.014 | 61.955
15.5 | 1.589 | 0.02927 | -0.014 | 54.288
16 | 1.591 | 0.03369 | -0.014 | 47.203
16.5 | 1.589 | 0.03869 | -0.014 | 41.078
17 | 1.585 | 0.0444 | -0.014 | 35.699
17.5 | 1.578 | 0.05069 | -0.014 | 31.14
18 | 1.57 | 0.05746 | -0.014 | 27.314
18.5 | 1.559 | 0.06462 | -0.014 | 24.123
19 | 1.544 | 0.07227 | -0.014 | 21.37
19.5 | 1.527 | 0.08036 | -0.014 | 19.007
20 | 1.509 | 0.08859 | -0.014 | 17.036

## 90. Re 7M Mach 0.00 (2)
BIGFOIL.COM POLAR EXPORT
NACA22016
NACA22016 |  |  |  | Cl Max: | 1.7416 | at alpha= | 20 | deg
XFOIL ncrit=9 |  |  |  | L/D Max: | 130.975 | at alpha= | 10 | deg
Re: | 7000000 |  |  | Cd Min: | 0.04042 | at alpha= | 20 | deg
Mach: | 0 |  |  | Cl=0 at alpha= | -0.925 | deg
|  |  |  | @ Cl=0.1, Cd= | 0.0055537
|  |  |  | @ Cl=0.4, Cd= | 0.0060748
|  |  |  | @ Cl=0.6, Cd= | 0.0064969
alpha (deg) | Cl | Cd | Cm | Cl/Cd
-20 | -1.6476 | 0.03111 | -0.0556 | -52.9605
-19.5 | -1.6374 | 0.02779 | -0.0544 | -58.9205
-19 | -1.6244 | 0.02495 | -0.0527 | -65.1062
-18.5 | -1.6055 | 0.02275 | -0.0506 | -70.5714
-18 | -1.5853 | 0.02083 | -0.0481 | -76.1066
-17.5 | -1.5621 | 0.01926 | -0.0454 | -81.1059
-17 | -1.5381 | 0.01792 | -0.0422 | -85.8315
-16.5 | -1.5133 | 0.01682 | -0.0385 | -89.9703
-16 | -1.4889 | 0.01588 | -0.0343 | -93.7594
-15.5 | -1.4667 | 0.015 | -0.0294 | -97.78
-15 | -1.4485 | 0.01424 | -0.0232 | -101.7205
-14.5 | -1.4029 | 0.01348 | -0.0224 | -104.0727
-14 | -1.3502 | 0.0128 | -0.0228 | -105.4844
-13.5 | -1.2953 | 0.01222 | -0.0234 | -105.9984
-13 | -1.2391 | 0.01168 | -0.0242 | -106.0873
-12.5 | -1.194 | 0.01112 | -0.0225 | -107.3741
-12 | -1.1437 | 0.01056 | -0.0218 | -108.3049
-11 | -1.0221 | 0.0096 | -0.0246 | -106.4688
-10.5 | -0.9428 | 0.00908 | -0.0301 | -103.8326
-9.5 | -0.8066 | 0.00831 | -0.0359 | -97.0638
-9 | -0.7673 | 0.0081 | -0.0323 | -94.7284
-8.5 | -0.7256 | 0.00793 | -0.0292 | -91.5006
-8 | -0.682 | 0.00777 | -0.0265 | -87.7735
-7.5 | -0.6367 | 0.00761 | -0.0241 | -83.6662
-7 | -0.5899 | 0.00747 | -0.0221 | -78.9692
-6.5 | -0.5419 | 0.00734 | -0.0202 | -73.8283
-6 | -0.4935 | 0.00721 | -0.0185 | -68.4466
-5.5 | -0.4445 | 0.00709 | -0.0169 | -62.6939
-5 | -0.395 | 0.00695 | -0.0153 | -56.8345
-4.5 | -0.347 | 0.00672 | -0.0135 | -51.6369
-4 | -0.3044 | 0.00623 | -0.0107 | -48.8604
-3.5 | -0.2574 | 0.00596 | -0.0087 | -43.1879
-3 | -0.2089 | 0.00585 | -0.0069 | -35.7094
-2.5 | -0.159 | 0.00574 | -0.0055 | -27.7003
-2 | -0.1095 | 0.00562 | -0.0039 | -19.484
-1.5 | -0.0581 | 0.00558 | -0.0028 | -10.4122
-1 | -0.0078 | 0.00551 | -0.0014 | -1.4156
-0.5 | 0.0442 | 0.00551 | -0.0003 | 8.0218
0 | 0.0961 | 0.00555 | 0.0008 | 17.3153
0.5 | 0.1482 | 0.0056 | 0.0018 | 26.4643
1 | 0.1992 | 0.00568 | 0.003 | 35.0704
1.5 | 0.2509 | 0.00576 | 0.0042 | 43.559
2 | 0.3016 | 0.00585 | 0.0055 | 51.5556
2.5 | 0.3525 | 0.00598 | 0.0067 | 58.9465
3 | 0.4026 | 0.00608 | 0.0081 | 66.2171
3.5 | 0.4528 | 0.00622 | 0.0095 | 72.7974
4 | 0.503 | 0.00632 | 0.0108 | 79.5886
4.5 | 0.5524 | 0.00642 | 0.0123 | 86.0436
5 | 0.6019 | 0.0065 | 0.0138 | 92.6
5.5 | 0.6503 | 0.00661 | 0.0156 | 98.3812
6 | 0.6989 | 0.0067 | 0.0173 | 104.3134
6.5 | 0.7446 | 0.00685 | 0.0195 | 108.7007
7 | 0.7902 | 0.00694 | 0.0218 | 113.8617
7.5 | 0.8327 | 0.00711 | 0.0247 | 117.1167
8 | 0.88 | 0.00727 | 0.0266 | 121.0454
8.5 | 0.9445 | 0.00759 | 0.0244 | 124.4401
9 | 1.0262 | 0.00799 | 0.0185 | 128.4355
9.5 | 1.0962 | 0.00845 | 0.015 | 129.7278
10 | 1.1552 | 0.00882 | 0.014 | 130.9751
10.5 | 1.2154 | 0.0093 | 0.0126 | 130.6882
11 | 1.2677 | 0.00985 | 0.0129 | 128.7005
11.5 | 1.3146 | 0.01034 | 0.0142 | 127.1373
12 | 1.3711 | 0.01087 | 0.0134 | 126.1362
12.5 | 1.4251 | 0.0115 | 0.0129 | 123.9217
13 | 1.4791 | 0.01207 | 0.0123 | 122.5435
13.5 | 1.5298 | 0.01278 | 0.0122 | 119.7027
14 | 1.546 | 0.01348 | 0.0189 | 114.6884
14.5 | 1.5705 | 0.01418 | 0.0238 | 110.7546
15 | 1.5916 | 0.01516 | 0.0287 | 104.9868
15.5 | 1.6166 | 0.01614 | 0.0326 | 100.1611
16 | 1.6385 | 0.01748 | 0.0363 | 93.7357
16.5 | 1.6609 | 0.01896 | 0.0394 | 87.6002
17 | 1.6813 | 0.02073 | 0.0422 | 81.1047
17.5 | 1.7005 | 0.02274 | 0.0446 | 74.7801
18 | 1.7128 | 0.02542 | 0.0468 | 67.38
18.5 | 1.7281 | 0.02812 | 0.0482 | 61.4545
19 | 1.7357 | 0.03165 | 0.0494 | 54.8404
19.5 | 1.7393 | 0.03585 | 0.0499 | 48.516
20 | 1.7416 | 0.04042 | 0.0498 | 43.0876

## 91. Re 7M Mach 0.10 (1)
BIGFOIL.COM POLAR EXPORT
NACA22016
NACA22016 |  |  |  | Cl Max: | 1.577 | at alpha= | 15.5 | deg
JavaFoil+Calcfoil stall+Eppler ext transition |  |  |  | L/D Max: | 110.958 | at alpha= | 7.5 | deg
Re: | 7000000 |  |  | Cd Min: | 0.00807 | at alpha= | -0.5 | deg
Mach: | 0.1 |  |  | Cl=0 at alpha= | -0.97581 | deg
|  |  |  | @ Cl=0.1, Cd= | 0.0084139
|  |  |  | @ Cl=0.4, Cd= | 0.0090607
|  |  |  | @ Cl=0.6, Cd= | 0.0094823
alpha (deg) | Cl | Cd | Cm | Cl/Cd
-20 | -1.166 | 0.07732 | 0.011 | -15.084
-19.5 | -1.191 | 0.06684 | 0.011 | -17.821
-19 | -1.213 | 0.05813 | 0.011 | -20.874
-18.5 | -1.235 | 0.04986 | 0.01 | -24.771
-18 | -1.254 | 0.04276 | 0.01 | -29.332
-17.5 | -1.272 | 0.03636 | 0.01 | -34.975
-17 | -1.285 | 0.03147 | 0.01 | -40.826
-16.5 | -1.294 | 0.02763 | 0.01 | -46.822
-16 | -1.299 | 0.02453 | 0.009 | -52.935
-15.5 | -1.3 | 0.02188 | 0.009 | -59.404
-15 | -1.297 | 0.01984 | 0.009 | -65.356
-14.5 | -1.289 | 0.01815 | 0.008 | -71.041
-14 | -1.277 | 0.01678 | 0.008 | -76.085
-13.5 | -1.26 | 0.01564 | 0.008 | -80.567
-13 | -1.238 | 0.0147 | 0.007 | -84.19
-12.5 | -1.212 | 0.0139 | 0.007 | -87.167
-12 | -1.182 | 0.01325 | 0.007 | -89.228
-11.5 | -1.149 | 0.01264 | 0.006 | -90.913
-11 | -1.112 | 0.01215 | 0.006 | -91.516
-10.5 | -1.072 | 0.01169 | 0.005 | -91.777
-10 | -1.03 | 0.01124 | 0.005 | -91.639
-9.5 | -0.985 | 0.01086 | 0.005 | -90.64
-9 | -0.937 | 0.01054 | 0.004 | -88.899
-8.5 | -0.887 | 0.01023 | 0.004 | -86.704
-8 | -0.835 | 0.00885 | 0.003 | -94.356
-7.5 | -0.781 | 0.00913 | 0.003 | -85.61
-7 | -0.726 | 0.00944 | 0.003 | -76.905
-6.5 | -0.67 | 0.00922 | 0.002 | -72.645
-6 | -0.612 | 0.00904 | 0.002 | -67.75
-5.5 | -0.554 | 0.00939 | 0.001 | -58.992
-5 | -0.494 | 0.00926 | 0.001 | -53.364
-4.5 | -0.434 | 0.00908 | 0 | -47.814
-4 | -0.374 | 0.0085 | 0 | -43.97
-3.5 | -0.313 | 0.00891 | 0 | -35.071
-3 | -0.251 | 0.00882 | -0.001 | -28.48
-2.5 | -0.189 | 0.00873 | -0.001 | -21.704
-2 | -0.127 | 0.00862 | -0.002 | -14.776
-1.5 | -0.065 | 0.00816 | -0.002 | -7.998
-1 | -0.003 | 0.00811 | -0.003 | -0.374
-0.5 | 0.059 | 0.00807 | -0.003 | 7.335
0 | 0.121 | 0.00859 | -0.003 | 14.117
0.5 | 0.183 | 0.00864 | -0.004 | 21.228
1 | 0.245 | 0.00875 | -0.004 | 28.028
1.5 | 0.307 | 0.00918 | -0.005 | 33.46
2 | 0.369 | 0.00933 | -0.005 | 39.538
2.5 | 0.43 | 0.0088 | -0.005 | 48.867
3 | 0.491 | 0.00886 | -0.006 | 55.44
3.5 | 0.552 | 0.00938 | -0.006 | 58.892
4 | 0.613 | 0.00951 | -0.007 | 64.477
4.5 | 0.673 | 0.00904 | -0.007 | 74.434
5 | 0.733 | 0.00919 | -0.007 | 79.76
5.5 | 0.792 | 0.00883 | -0.008 | 89.734
6 | 0.851 | 0.00938 | -0.008 | 90.708
6.5 | 0.909 | 0.01002 | -0.009 | 90.74
7 | 0.967 | 0.00955 | -0.009 | 101.181
7.5 | 1.023 | 0.00922 | -0.009 | 110.958
8 | 1.078 | 0.0104 | -0.01 | 103.664
8.5 | 1.133 | 0.0106 | -0.01 | 106.839
9 | 1.185 | 0.0109 | -0.01 | 108.686
9.5 | 1.236 | 0.01134 | -0.011 | 108.936
10 | 1.284 | 0.01178 | -0.011 | 109.016
10.5 | 1.331 | 0.01235 | -0.011 | 107.764
11 | 1.374 | 0.01296 | -0.012 | 106.001
11.5 | 1.414 | 0.01373 | -0.012 | 103.003
12 | 1.45 | 0.01461 | -0.012 | 99.296
12.5 | 1.483 | 0.01571 | -0.013 | 94.413
13 | 1.511 | 0.01707 | -0.013 | 88.531
13.5 | 1.534 | 0.01876 | -0.013 | 81.744
14 | 1.552 | 0.02094 | -0.013 | 74.101
14.5 | 1.565 | 0.02362 | -0.014 | 66.272
15 | 1.574 | 0.02686 | -0.014 | 58.608
15.5 | 1.577 | 0.03093 | -0.014 | 50.979
16 | 1.576 | 0.03576 | -0.014 | 44.074
16.5 | 1.572 | 0.04118 | -0.014 | 38.173
17 | 1.565 | 0.04741 | -0.014 | 33.004
17.5 | 1.555 | 0.05414 | -0.014 | 28.729
18 | 1.544 | 0.06132 | -0.014 | 25.173
18.5 | 1.53 | 0.0689 | -0.014 | 22.204
19 | 1.512 | 0.07724 | -0.014 | 19.571
19.5 | 1.492 | 0.0855 | -0.014 | 17.448
20 | 1.47 | 0.09408 | -0.014 | 15.626

## 92. Re 7M Mach 0.10 (2)
BIGFOIL.COM POLAR EXPORT
NACA22016
NACA22016 |  |  |  | Cl Max: | 1.7318 | at alpha= | 19.5 | deg
XFOIL ncrit=9 |  |  |  | L/D Max: | 130.381 | at alpha= | 10 | deg
Re: | 7000000 |  |  | Cd Min: | 0.04419 | at alpha= | 20 | deg
Mach: | 0.1 |  |  | Cl=0 at alpha= | -0.92529 | deg
|  |  |  | @ Cl=0.1, Cd= | 0.0055638
|  |  |  | @ Cl=0.4, Cd= | 0.0060993
|  |  |  | @ Cl=0.6, Cd= | 0.0065214
alpha (deg) | Cl | Cd | Cm | Cl/Cd
-20 | -1.6342 | 0.03425 | -0.0582 | -47.7139
-19.5 | -1.6278 | 0.03029 | -0.0573 | -53.7405
-19 | -1.6183 | 0.02689 | -0.0559 | -60.1822
-18.5 | -1.6024 | 0.02427 | -0.054 | -66.0239
-18 | -1.5849 | 0.02197 | -0.0515 | -72.1393
-17.5 | -1.5632 | 0.02016 | -0.0488 | -77.5397
-17 | -1.5397 | 0.01864 | -0.0456 | -82.6019
-16.5 | -1.5157 | 0.01738 | -0.0419 | -87.2094
-16 | -1.4913 | 0.01634 | -0.0377 | -91.2668
-15.5 | -1.4667 | 0.01544 | -0.0331 | -94.9935
-15 | -1.4474 | 0.0146 | -0.0272 | -99.137
-14.5 | -1.4105 | 0.01378 | -0.0246 | -102.3585
-14 | -1.3581 | 0.01304 | -0.0247 | -104.1488
-13.5 | -1.3033 | 0.0124 | -0.0251 | -105.1048
-13 | -1.2466 | 0.01183 | -0.0257 | -105.3762
-12.5 | -1.1982 | 0.01129 | -0.0245 | -106.1293
-12 | -1.1501 | 0.0107 | -0.0232 | -107.486
-11.5 | -1.0891 | 0.01016 | -0.0245 | -107.1949
-11 | -1.0292 | 0.00969 | -0.0255 | -106.2126
-10.5 | -0.95 | 0.00918 | -0.0307 | -103.4858
-10 | -0.8678 | 0.00864 | -0.0366 | -100.4398
-9.5 | -0.8092 | 0.00836 | -0.0371 | -96.7943
-9 | -0.7699 | 0.00815 | -0.0334 | -94.4663
-8.5 | -0.7286 | 0.00796 | -0.0301 | -91.5327
-8 | -0.6848 | 0.00782 | -0.0273 | -87.5703
-7.5 | -0.6396 | 0.00764 | -0.0248 | -83.7173
-7 | -0.5924 | 0.0075 | -0.0227 | -78.9867
-6.5 | -0.5444 | 0.00736 | -0.0207 | -73.9674
-6 | -0.4958 | 0.00723 | -0.0189 | -68.5754
-5.5 | -0.4465 | 0.00711 | -0.0172 | -62.7989
-5 | -0.3967 | 0.00698 | -0.0157 | -56.8338
-4.5 | -0.3482 | 0.00676 | -0.0138 | -51.5089
-3.5 | -0.2587 | 0.00597 | -0.0088 | -43.3333
-3 | -0.2099 | 0.00586 | -0.0071 | -35.8191
-2.5 | -0.1598 | 0.00576 | -0.0056 | -27.7431
-2 | -0.1101 | 0.00564 | -0.004 | -19.5213
-1.5 | -0.0584 | 0.00559 | -0.0028 | -10.4472
-1 | -0.0078 | 0.00552 | -0.0014 | -1.413
-0.5 | 0.0444 | 0.00552 | -0.0003 | 8.0435
0 | 0.0967 | 0.00556 | 0.0008 | 17.3921
0.5 | 0.1488 | 0.00562 | 0.0019 | 26.4769
1 | 0.2003 | 0.00569 | 0.0031 | 35.2021
1.5 | 0.2521 | 0.00577 | 0.0043 | 43.6915
2 | 0.3029 | 0.00587 | 0.0057 | 51.6014
2.5 | 0.3542 | 0.00599 | 0.0069 | 59.1319
3 | 0.4045 | 0.00611 | 0.0084 | 66.2029
3.5 | 0.4548 | 0.00625 | 0.0098 | 72.768
4 | 0.5054 | 0.00634 | 0.0112 | 79.7161
4.5 | 0.5552 | 0.00644 | 0.0127 | 86.2112
5 | 0.6047 | 0.00653 | 0.0143 | 92.6034
5.5 | 0.6535 | 0.00663 | 0.0161 | 98.5671
6 | 0.7022 | 0.00673 | 0.0179 | 104.3388
6.5 | 0.7481 | 0.00688 | 0.0202 | 108.7355
7 | 0.7937 | 0.00697 | 0.0226 | 113.8737
7.5 | 0.8361 | 0.00715 | 0.0257 | 116.9371
8 | 0.884 | 0.0073 | 0.0275 | 121.0959
8.5 | 0.9502 | 0.00766 | 0.0252 | 124.047
9 | 1.0337 | 0.00805 | 0.0191 | 128.4099
9.5 | 1.1035 | 0.00851 | 0.0159 | 129.671
10 | 1.163 | 0.00892 | 0.0149 | 130.3812
10.5 | 1.2235 | 0.0094 | 0.0137 | 130.1596
11 | 1.2739 | 0.00995 | 0.0145 | 128.0302
11.5 | 1.3228 | 0.01048 | 0.0156 | 126.2214
12 | 1.3801 | 0.011 | 0.0148 | 125.4636
12.5 | 1.4344 | 0.01165 | 0.0145 | 123.1245
13 | 1.4879 | 0.01231 | 0.0142 | 120.8692
13.5 | 1.5316 | 0.013 | 0.0157 | 117.8154
14 | 1.5494 | 0.01374 | 0.0221 | 112.7656
14.5 | 1.5733 | 0.01456 | 0.0271 | 108.0563
15 | 1.5963 | 0.01555 | 0.0317 | 102.6559
15.5 | 1.6195 | 0.01672 | 0.0358 | 96.86
16 | 1.642 | 0.01814 | 0.0394 | 90.5182
16.5 | 1.662 | 0.01989 | 0.0426 | 83.5596
17 | 1.6836 | 0.02173 | 0.0452 | 77.4781
17.5 | 1.699 | 0.02416 | 0.0476 | 70.3228
18 | 1.7125 | 0.02695 | 0.0495 | 63.5436
18.5 | 1.7235 | 0.03019 | 0.0509 | 57.0884
19 | 1.7274 | 0.0343 | 0.0517 | 50.3615
19.5 | 1.7318 | 0.03867 | 0.0518 | 44.7841
20 | 1.7276 | 0.04419 | 0.0513 | 39.0948

## 93. Re 7M Mach 0.25 (1)
BIGFOIL.COM POLAR EXPORT
NACA22016
NACA22016 |  |  |  | Cl Max: | 1.507 | at alpha= | 14 | deg
JavaFoil+Calcfoil stall+Eppler ext transition |  |  |  | L/D Max: | 104.888 | at alpha= | 9 | deg
Re: | 7000000 |  |  | Cd Min: | 0.00804 | at alpha= | -3 | deg
Mach: | 0.25 |  |  | Cl=0 at alpha= | -0.97656 | deg
|  |  |  | @ Cl=0.1, Cd= | 0.0083187
|  |  |  | @ Cl=0.4, Cd= | 0.00896
|  |  |  | @ Cl=0.6, Cd= | 0.0089521
alpha (deg) | Cl | Cd | Cm | Cl/Cd
-19 | -0.858 | 0.12326 | 0.009 | -6.962
-18.5 | -0.908 | 0.10573 | 0.009 | -8.591
-18 | -0.96 | 0.087 | 0.009 | -11.036
-17.5 | -1.011 | 0.06954 | 0.009 | -14.542
-17 | -1.058 | 0.05591 | 0.009 | -18.915
-16.5 | -1.099 | 0.04505 | 0.009 | -24.4
-16 | -1.135 | 0.03667 | 0.009 | -30.962
-15.5 | -1.165 | 0.03022 | 0.009 | -38.56
-15 | -1.187 | 0.02578 | 0.009 | -46.057
-14.5 | -1.202 | 0.02243 | 0.008 | -53.593
-14 | -1.21 | 0.01995 | 0.008 | -60.658
-13.5 | -1.209 | 0.01806 | 0.008 | -66.964
-13 | -1.202 | 0.01659 | 0.007 | -72.443
-12.5 | -1.188 | 0.01541 | 0.007 | -77.067
-12 | -1.168 | 0.01445 | 0.007 | -80.801
-11.5 | -1.143 | 0.01366 | 0.006 | -83.693
-11 | -1.113 | 0.01299 | 0.006 | -85.688
-10.5 | -1.078 | 0.01241 | 0.006 | -86.872
-10 | -1.04 | 0.01189 | 0.005 | -87.492
-9.5 | -0.998 | 0.01143 | 0.005 | -87.263
-9 | -0.952 | 0.01103 | 0.004 | -86.345
-8.5 | -0.903 | 0.01068 | 0.004 | -84.604
-8 | -0.852 | 0.01034 | 0.003 | -82.352
-7.5 | -0.798 | 0.00894 | 0.003 | -89.266
-7 | -0.743 | 0.00921 | 0.003 | -80.669
-6.5 | -0.686 | 0.009 | 0.002 | -76.235
-6 | -0.627 | 0.00931 | 0.002 | -67.434
-5.5 | -0.568 | 0.00909 | 0.001 | -62.434
-5 | -0.507 | 0.00949 | 0.001 | -53.454
-4.5 | -0.446 | 0.00929 | 0 | -48.005
-4 | -0.384 | 0.00866 | 0 | -44.311
-3.5 | -0.321 | 0.00857 | 0 | -37.47
-3 | -0.258 | 0.00804 | -0.001 | -32.105
-2.5 | -0.195 | 0.0085 | -0.001 | -22.886
-2 | -0.131 | 0.00838 | -0.002 | -15.611
-1.5 | -0.067 | 0.00831 | -0.002 | -8.07
-1 | -0.003 | 0.00826 | -0.003 | -0.377
-0.5 | 0.061 | 0.00827 | -0.003 | 7.353
0 | 0.125 | 0.00835 | -0.003 | 14.926
0.5 | 0.188 | 0.00881 | -0.004 | 21.373
1 | 0.252 | 0.00892 | -0.004 | 28.24
1.5 | 0.315 | 0.00884 | -0.005 | 35.691
2 | 0.379 | 0.00893 | -0.005 | 42.404
2.5 | 0.442 | 0.00902 | -0.006 | 48.953
3 | 0.504 | 0.00909 | -0.006 | 55.507
3.5 | 0.567 | 0.00867 | -0.006 | 65.417
4 | 0.629 | 0.0092 | -0.007 | 68.353
4.5 | 0.691 | 0.00934 | -0.007 | 73.986
5 | 0.752 | 0.00896 | -0.008 | 83.902
5.5 | 0.813 | 0.00913 | -0.008 | 88.978
6 | 0.872 | 0.00922 | -0.008 | 94.677
6.5 | 0.932 | 0.00938 | -0.009 | 99.353
7 | 0.99 | 0.00953 | -0.009 | 103.893
7.5 | 1.047 | 0.01062 | -0.01 | 98.598
8 | 1.102 | 0.01085 | -0.01 | 101.643
8.5 | 1.156 | 0.01119 | -0.01 | 103.379
9 | 1.208 | 0.01152 | -0.011 | 104.888
9.5 | 1.258 | 0.01201 | -0.011 | 104.726
10 | 1.305 | 0.01263 | -0.011 | 103.337
10.5 | 1.348 | 0.01331 | -0.012 | 101.257
11 | 1.388 | 0.01413 | -0.012 | 98.21
11.5 | 1.423 | 0.01518 | -0.012 | 93.733
12 | 1.452 | 0.01653 | -0.013 | 87.821
12.5 | 1.476 | 0.01817 | -0.013 | 81.249
13 | 1.493 | 0.02038 | -0.013 | 73.288
13.5 | 1.503 | 0.02323 | -0.013 | 64.717
14 | 1.507 | 0.02689 | -0.013 | 56.041
14.5 | 1.505 | 0.03154 | -0.013 | 47.703
15 | 1.496 | 0.03728 | -0.014 | 40.142
15.5 | 1.481 | 0.04388 | -0.014 | 33.755
16 | 1.462 | 0.05137 | -0.014 | 28.456
16.5 | 1.437 | 0.05987 | -0.014 | 24.007
17 | 1.409 | 0.06906 | -0.014 | 20.408
17.5 | 1.378 | 0.07837 | -0.014 | 17.588
18 | 1.343 | 0.08853 | -0.014 | 15.173
18.5 | 1.305 | 0.09894 | -0.013 | 13.192
19 | 1.26 | 0.10991 | -0.013 | 11.467

## 94. Re 7M Mach 0.25 (2)
BIGFOIL.COM POLAR EXPORT
NACA22016
NACA22016 |  |  |  | Cl Max: | 1.6828 | at alpha= | 17.5 | deg
XFOIL ncrit=9 |  |  |  | L/D Max: | 127.811 | at alpha= | 9.5 | deg
Re: | 7000000 |  |  | Cd Min: | 0.0722 | at alpha= | 20 | deg
Mach: | 0.25 |  |  | Cl=0 at alpha= | -0.92509 | deg
|  |  |  | @ Cl=0.1, Cd= | 0.0056203
|  |  |  | @ Cl=0.4, Cd= | 0.0062034
|  |  |  | @ Cl=0.6, Cd= | 0.0066277
alpha (deg) | Cl | Cd | Cm | Cl/Cd
-20 | -1.532 | 0.05672 | -0.0641 | -27.0099
-19.5 | -1.5464 | 0.04913 | -0.0662 | -31.4757
-19 | -1.5554 | 0.04243 | -0.0674 | -36.658
-18.5 | -1.55 | 0.03742 | -0.0675 | -41.4217
-18 | -1.5521 | 0.0321 | -0.067 | -48.352
-17.5 | -1.5458 | 0.02794 | -0.0654 | -55.3257
-17 | -1.5324 | 0.0247 | -0.063 | -62.0405
-16.5 | -1.5151 | 0.02207 | -0.0599 | -68.6498
-16 | -1.4943 | 0.02001 | -0.0561 | -74.6777
-15.5 | -1.4735 | 0.0183 | -0.0515 | -80.5191
-15 | -1.4501 | 0.01693 | -0.0464 | -85.6527
-14.5 | -1.4283 | 0.01578 | -0.0406 | -90.5133
-14 | -1.3958 | 0.0148 | -0.0362 | -94.3108
-13.5 | -1.3434 | 0.01374 | -0.0354 | -97.7729
-13 | -1.2869 | 0.01287 | -0.035 | -99.9922
-12.5 | -1.2282 | 0.01214 | -0.0349 | -101.1697
-12 | -1.1795 | 0.01151 | -0.0326 | -102.4761
-11.5 | -1.1245 | 0.01086 | -0.0315 | -103.5451
-11 | -1.0628 | 0.01024 | -0.0319 | -103.7891
-10.5 | -0.9885 | 0.00968 | -0.0347 | -102.1178
-10 | -0.8965 | 0.00905 | -0.0415 | -99.0608
-9.5 | -0.8156 | 0.00855 | -0.0459 | -95.3918
-9 | -0.7804 | 0.00838 | -0.0405 | -93.1265
-8.5 | -0.7431 | 0.00818 | -0.0356 | -90.8435
-8 | -0.7002 | 0.00801 | -0.0319 | -87.4157
-7.5 | -0.6543 | 0.00783 | -0.0288 | -83.5632
-7 | -0.6066 | 0.00766 | -0.0261 | -79.1906
-6.5 | -0.5576 | 0.00751 | -0.0237 | -74.2477
-6 | -0.5076 | 0.00736 | -0.0216 | -68.9674
-5.5 | -0.4569 | 0.00723 | -0.0196 | -63.195
-5 | -0.4061 | 0.0071 | -0.0176 | -57.1972
-4.5 | -0.3557 | 0.00692 | -0.0157 | -51.4017
-4 | -0.3123 | 0.00637 | -0.0124 | -49.0267
-3.5 | -0.2655 | 0.00604 | -0.0098 | -43.957
-3 | -0.2153 | 0.00592 | -0.0078 | -36.3682
-2.5 | -0.1641 | 0.00582 | -0.0061 | -28.1959
-2 | -0.113 | 0.00571 | -0.0043 | -19.7898
-1.5 | -0.0597 | 0.00566 | -0.003 | -10.5477
-1 | -0.008 | 0.00559 | -0.0014 | -1.4311
-0.5 | 0.0454 | 0.00559 | -0.0001 | 8.1216
0 | 0.0998 | 0.00562 | 0.0011 | 17.758
0.5 | 0.1523 | 0.0057 | 0.0025 | 26.7193
1 | 0.2062 | 0.00577 | 0.0037 | 35.7366
1.5 | 0.2581 | 0.00587 | 0.0053 | 43.9693
2 | 0.3113 | 0.00597 | 0.0067 | 52.1441
2.5 | 0.3628 | 0.00611 | 0.0084 | 59.3781
3 | 0.4146 | 0.00624 | 0.01 | 66.4423
3.5 | 0.4666 | 0.00637 | 0.0116 | 73.2496
4 | 0.518 | 0.00647 | 0.0134 | 80.0618
4.5 | 0.57 | 0.00655 | 0.0151 | 87.0229
5 | 0.6202 | 0.00668 | 0.0172 | 92.8443
5.5 | 0.6711 | 0.00676 | 0.0191 | 99.2751
6 | 0.7197 | 0.00691 | 0.0216 | 104.1534
6.5 | 0.767 | 0.00702 | 0.0243 | 109.2593
7 | 0.8116 | 0.00717 | 0.0276 | 113.1939
7.5 | 0.8541 | 0.00732 | 0.0314 | 116.6803
8 | 0.9031 | 0.0075 | 0.0338 | 120.4133
8.5 | 0.9865 | 0.00796 | 0.0287 | 123.9322
9 | 1.0744 | 0.00849 | 0.0227 | 126.5489
9.5 | 1.1388 | 0.00891 | 0.0219 | 127.8114
10 | 1.2045 | 0.00945 | 0.0206 | 127.4603
10.5 | 1.26 | 0.01001 | 0.0215 | 125.8741
11 | 1.3098 | 0.01056 | 0.0236 | 124.0341
11.5 | 1.3696 | 0.01121 | 0.0234 | 122.1766
12 | 1.4272 | 0.01197 | 0.0235 | 119.2314
12.5 | 1.4829 | 0.01279 | 0.0239 | 115.9421
13 | 1.5251 | 0.0136 | 0.0268 | 112.1397
13.5 | 1.5457 | 0.01454 | 0.0333 | 106.3067
14 | 1.5692 | 0.01566 | 0.0388 | 100.2043
14.5 | 1.5919 | 0.01701 | 0.0439 | 93.5861
15 | 1.6127 | 0.0187 | 0.0484 | 86.2406
15.5 | 1.6348 | 0.02065 | 0.0521 | 79.1671
16 | 1.6508 | 0.02322 | 0.0553 | 71.0939
16.5 | 1.6673 | 0.02606 | 0.0578 | 63.9793
17 | 1.6766 | 0.02974 | 0.0597 | 56.3753
17.5 | 1.6828 | 0.03401 | 0.0608 | 49.4796
18 | 1.682 | 0.03922 | 0.061 | 42.8863
18.5 | 1.6743 | 0.04543 | 0.0603 | 36.8545
19 | 1.6607 | 0.05252 | 0.0589 | 31.6203
19.5 | 1.634 | 0.06137 | 0.0561 | 26.6254
20 | 1.5931 | 0.0722 | 0.0518 | 22.0651

## 95. Re 7M Mach 0.50 (1)
BIGFOIL.COM POLAR EXPORT
NACA22016
NACA22016 |  |  |  | Cl Max: | 1.275 | at alpha= | 9.5 | deg
JavaFoil+Calcfoil stall+Eppler ext transition |  |  |  | L/D Max: | 90.128 | at alpha= | 7 | deg
Re: | 7000000 |  |  | Cd Min: | 0.00808 | at alpha= | -1.5 | deg
Mach: | 0.5 |  |  | Cl=0 at alpha= | -0.97887 | deg
|  |  |  | @ Cl=0.1, Cd= | 0.0083254
|  |  |  | @ Cl=0.4, Cd= | 0.0085257
|  |  |  | @ Cl=0.6, Cd= | 0.0088504
alpha (deg) | Cl | Cd | Cm | Cl/Cd
-20 | -1.058 | 0.14589 | 0.01 | -7.249
-19.5 | -1.034 | 0.14188 | 0.01 | -7.291
-19 | -1.052 | 0.09513 | 0.011 | -11.061
-18.5 | -0.965 | 0.13995 | 0.008 | -6.897
-18 | -1.015 | 0.07448 | 0.011 | -13.631
-17.5 | -0.931 | 0.11517 | 0.009 | -8.079
-17 | -0.974 | 0.05862 | 0.01 | -16.618
-16.5 | -0.894 | 0.09091 | 0.009 | -9.839
-16 | -0.924 | 0.04947 | 0.01 | -18.686
-15.5 | -0.859 | 0.06905 | 0.009 | -12.442
-15 | -0.877 | 0.03978 | 0.009 | -22.052
-14.5 | -0.828 | 0.04782 | 0.009 | -17.32
-14 | -0.721 | 0.09634 | 0.005 | -7.488
-13.5 | -0.782 | 0.03759 | 0.008 | -20.798
-13 | -0.667 | 0.08738 | 0.005 | -7.628
-12.5 | -0.737 | 0.02834 | 0.007 | -26.01
-12 | -0.613 | 0.07788 | 0.004 | -7.878
-11.5 | -0.688 | 0.0221 | 0.007 | -31.144
-11 | -0.651 | 0.02297 | 0.006 | -28.338
-10.5 | -0.611 | 0.02469 | 0.006 | -24.768
-10 | -0.596 | 0.01937 | 0.005 | -30.773
-9.5 | -0.895 | 0.01587 | 0.005 | -56.415
-9 | -0.932 | 0.01423 | 0.005 | -65.489
-8.5 | -0.922 | 0.01315 | 0.004 | -70.138
-8 | -0.894 | 0.01232 | 0.004 | -72.534
-7.5 | -0.853 | 0.01169 | 0.003 | -72.99
-7 | -0.804 | 0.01113 | 0.003 | -72.222
-6.5 | -0.749 | 0.01069 | 0.002 | -70.097
-6 | -0.69 | 0.01028 | 0.002 | -67.106
-5.5 | -0.627 | 0.00885 | 0.001 | -70.823
-5 | -0.562 | 0.00909 | 0.001 | -61.77
-4.5 | -0.495 | 0.00889 | 0 | -55.688
-4 | -0.427 | 0.00915 | 0 | -46.658
-3.5 | -0.358 | 0.00844 | 0 | -42.401
-3 | -0.288 | 0.00829 | -0.001 | -34.711
-2.5 | -0.217 | 0.00822 | -0.001 | -26.42
-2 | -0.146 | 0.00864 | -0.002 | -16.912
-1.5 | -0.075 | 0.00808 | -0.002 | -9.266
-1 | -0.003 | 0.00809 | -0.003 | -0.429
-0.5 | 0.068 | 0.0081 | -0.003 | 8.379
0 | 0.139 | 0.0086 | -0.004 | 16.178
0.5 | 0.21 | 0.00867 | -0.004 | 24.25
1 | 0.281 | 0.00832 | -0.005 | 33.785
1.5 | 0.352 | 0.0088 | -0.005 | 39.964
2 | 0.422 | 0.0084 | -0.006 | 50.194
2.5 | 0.492 | 0.00854 | -0.006 | 57.558
3 | 0.561 | 0.00902 | -0.007 | 62.215
3.5 | 0.63 | 0.00872 | -0.007 | 72.257
4 | 0.698 | 0.00887 | -0.008 | 78.646
4.5 | 0.765 | 0.00863 | -0.008 | 88.698
5 | 0.831 | 0.00994 | -0.008 | 83.607
5.5 | 0.896 | 0.01028 | -0.009 | 87.127
6 | 0.959 | 0.01098 | -0.009 | 87.368
6.5 | 1.02 | 0.01141 | -0.01 | 89.388
7 | 1.078 | 0.01196 | -0.01 | 90.128
7.5 | 1.132 | 0.01295 | -0.011 | 87.396
8 | 1.181 | 0.01394 | -0.011 | 84.738
8.5 | 1.224 | 0.01489 | -0.011 | 82.194
9 | 1.257 | 0.01632 | -0.012 | 76.993
9.5 | 1.275 | 0.01849 | -0.012 | 68.963
10 | 1.271 | 0.02204 | -0.012 | 57.681
10.5 | 1.231 | 0.02882 | -0.012 | 42.705
11 | 1.126 | 0.0429 | -0.012 | 26.25
11.5 | 0.734 | 0.07027 | -0.011 | 10.451
12 | 0.76 | 0.07439 | -0.011 | 10.213
12.5 | 0.775 | 0.0875 | -0.01 | 8.856
13 | 0.799 | 0.09344 | -0.01 | 8.553
13.5 | 0.82 | 0.10141 | -0.01 | 8.084
14 | 0.845 | 0.10355 | -0.009 | 8.161
14.5 | 0.88 | 0.10841 | -0.01 | 8.116

## 96. Re 7M Mach 0.50 (2)
BIGFOIL.COM POLAR EXPORT
NACA22016
NACA22016 |  |  |  | Cl Max: | 1.6075 | at alpha= | 13.5 | deg
XFOIL ncrit=9 |  |  |  | L/D Max: | 117.444 | at alpha= | 8.5 | deg
Re: | 7000000 |  |  | Cd Min: | 0.15273 | at alpha= | 18.5 | deg
Mach: | 0.5 |  |  | Cl=0 at alpha= | -0.92483 | deg
|  |  |  | @ Cl=0.1, Cd= | 0.0059381
|  |  |  | @ Cl=0.4, Cd= | 0.0066139
|  |  |  | @ Cl=0.6, Cd= | 0.0070601
alpha (deg) | Cl | Cd | Cm | Cl/Cd
-16.5 | -0.8529 | 0.12116 | -0.0387 | -7.0395
-16 | -0.8707 | 0.11037 | -0.0444 | -7.8889
-15.5 | -0.8927 | 0.09939 | -0.0501 | -8.9818
-15 | -0.9139 | 0.08894 | -0.0552 | -10.2755
-14.5 | -0.9403 | 0.07842 | -0.0602 | -11.9906
-14 | -0.9695 | 0.068 | -0.0648 | -14.2574
-13.5 | -0.998 | 0.05818 | -0.0686 | -17.1537
-13 | -1.0315 | 0.04845 | -0.0719 | -21.29
-12.5 | -1.0635 | 0.03957 | -0.0737 | -26.8764
-12 | -1.097 | 0.03156 | -0.0731 | -34.7592
-11.5 | -1.1188 | 0.02333 | -0.0742 | -47.9554
-11 | -1.1126 | 0.01755 | -0.0729 | -63.396
-10.5 | -1.0931 | 0.01433 | -0.0669 | -76.2805
-10 | -1.0365 | 0.01225 | -0.064 | -84.6122
-9.5 | -0.9422 | 0.01087 | -0.0664 | -86.6789
-9 | -0.8074 | 0.00974 | -0.0765 | -82.8953
-8.5 | -0.7662 | 0.00932 | -0.0693 | -82.2103
-8 | -0.7266 | 0.009 | -0.0618 | -80.7333
-7.5 | -0.6848 | 0.00865 | -0.0549 | -79.1676
-7 | -0.6412 | 0.00837 | -0.0483 | -76.6069
-6.5 | -0.5976 | 0.00815 | -0.0419 | -73.3252
-6 | -0.5494 | 0.00797 | -0.0364 | -68.9335
-5.5 | -0.4962 | 0.00777 | -0.0321 | -63.861
-5 | -0.4413 | 0.0076 | -0.0284 | -58.0658
-4.5 | -0.3854 | 0.00745 | -0.0249 | -51.7315
-4 | -0.3298 | 0.00722 | -0.0216 | -45.6787
-3.5 | -0.2902 | 0.00648 | -0.0156 | -44.784
-3 | -0.2377 | 0.00623 | -0.0119 | -38.1541
-2.5 | -0.1814 | 0.00611 | -0.009 | -29.689
-2 | -0.125 | 0.006 | -0.0062 | -20.8333
-1.5 | -0.0662 | 0.00594 | -0.0038 | -11.1448
-1 | -0.0089 | 0.0059 | -0.0013 | -1.5085
-0.5 | 0.0503 | 0.00588 | 0.0009 | 8.5544
0 | 0.1102 | 0.00595 | 0.003 | 18.521
0.5 | 0.1691 | 0.00602 | 0.0052 | 28.0897
1 | 0.2269 | 0.00616 | 0.0077 | 36.8344
1.5 | 0.2838 | 0.0063 | 0.0104 | 45.0476
2 | 0.3419 | 0.00645 | 0.013 | 53.0078
2.5 | 0.3984 | 0.00661 | 0.0159 | 60.2723
3 | 0.456 | 0.00675 | 0.0188 | 67.5556
3.5 | 0.5137 | 0.00686 | 0.0218 | 74.8834
4 | 0.5692 | 0.007 | 0.0253 | 81.3143
4.5 | 0.6256 | 0.00711 | 0.0288 | 87.9887
5 | 0.6759 | 0.00725 | 0.0337 | 93.2276
5.5 | 0.7216 | 0.00739 | 0.0396 | 97.6455
6 | 0.7688 | 0.00759 | 0.0453 | 101.2912
6.5 | 0.8125 | 0.00783 | 0.0517 | 103.7676
7 | 0.8548 | 0.00801 | 0.0586 | 106.7166
7.5 | 0.9293 | 0.00843 | 0.0593 | 110.2372
8 | 1.0561 | 0.00914 | 0.0506 | 115.547
8.5 | 1.1533 | 0.00982 | 0.048 | 117.444
9 | 1.2303 | 0.01063 | 0.0492 | 115.7385
9.5 | 1.2963 | 0.01156 | 0.0524 | 112.1367
10 | 1.3605 | 0.01258 | 0.0561 | 108.1479
10.5 | 1.4315 | 0.0139 | 0.0583 | 102.9856
11 | 1.4979 | 0.01555 | 0.061 | 96.328
11.5 | 1.5409 | 0.01745 | 0.0666 | 88.3037
12 | 1.5671 | 0.01974 | 0.0736 | 79.387
12.5 | 1.5894 | 0.02275 | 0.0796 | 69.8637
13 | 1.6035 | 0.0267 | 0.0844 | 60.0562
13.5 | 1.6075 | 0.03179 | 0.0878 | 50.5662
14 | 1.5948 | 0.03848 | 0.0891 | 41.4449
14.5 | 1.5664 | 0.04671 | 0.0883 | 33.5346
15 | 1.526 | 0.05626 | 0.0854 | 27.1241
15.5 | 1.4745 | 0.06702 | 0.0807 | 22.0009
16 | 1.4153 | 0.07889 | 0.0744 | 17.9402
16.5 | 1.343 | 0.09247 | 0.0659 | 14.5236
17 | 1.2665 | 0.10727 | 0.0559 | 11.8067
17.5 | 1.1903 | 0.12301 | 0.0446 | 9.6764
18 | 1.1245 | 0.1387 | 0.033 | 8.1074
18.5 | 1.0815 | 0.15273 | 0.0228 | 7.0811

## 97. Re 8M Mach 0.00 (1)
BIGFOIL.COM POLAR EXPORT
NACA22016
NACA22016 |  |  |  | Cl Max: | 1.594 | at alpha= | 16 | deg
JavaFoil+Calcfoil stall+Eppler ext transition |  |  |  | L/D Max: | 116.116 | at alpha= | 8 | deg
Re: | 8000000 |  |  | Cd Min: | 0.00803 | at alpha= | -1 | deg
Mach: | 0 |  |  | Cl=0 at alpha= | -0.97581 | deg
|  |  |  | @ Cl=0.1, Cd= | 0.0083476
|  |  |  | @ Cl=0.4, Cd= | 0.0088879
|  |  |  | @ Cl=0.6, Cd= | 0.009335
alpha (deg) | Cl | Cd | Cm | Cl/Cd
-20 | -1.221 | 0.0663 | 0.011 | -18.423
-19.5 | -1.241 | 0.05802 | 0.011 | -21.396
-19 | -1.261 | 0.05015 | 0.011 | -25.137
-18.5 | -1.278 | 0.04348 | 0.011 | -29.387
-18 | -1.293 | 0.03742 | 0.01 | -34.553
-17.5 | -1.305 | 0.03251 | 0.01 | -40.146
-17 | -1.314 | 0.02828 | 0.01 | -46.477
-16.5 | -1.319 | 0.02509 | 0.01 | -52.586
-16 | -1.321 | 0.02237 | 0.009 | -59.049
-15.5 | -1.318 | 0.02027 | 0.009 | -65.032
-15 | -1.312 | 0.01849 | 0.009 | -70.979
-14.5 | -1.301 | 0.01707 | 0.008 | -76.231
-14 | -1.286 | 0.01591 | 0.008 | -80.867
-13.5 | -1.267 | 0.01494 | 0.008 | -84.773
-13 | -1.243 | 0.01411 | 0.007 | -88.078
-12.5 | -1.215 | 0.01339 | 0.007 | -90.724
-12 | -1.184 | 0.01278 | 0.007 | -92.614
-11.5 | -1.149 | 0.01226 | 0.006 | -93.726
-11 | -1.112 | 0.0118 | 0.006 | -94.219
-10.5 | -1.071 | 0.01136 | 0.005 | -94.263
-10 | -1.028 | 0.01097 | 0.005 | -93.71
-9.5 | -0.982 | 0.01063 | 0.005 | -92.41
-9 | -0.934 | 0.01029 | 0.004 | -90.817
-8.5 | -0.884 | 0.00891 | 0.004 | -99.203
-8 | -0.832 | 0.00918 | 0.003 | -90.58
-7.5 | -0.778 | 0.00894 | 0.003 | -87.083
-7 | -0.723 | 0.00925 | 0.002 | -78.189
-6.5 | -0.667 | 0.00904 | 0.002 | -73.76
-6 | -0.61 | 0.00943 | 0.002 | -64.655
-5.5 | -0.551 | 0.00922 | 0.001 | -59.78
-5 | -0.492 | 0.00907 | 0.001 | -54.219
-4.5 | -0.432 | 0.0095 | 0 | -45.48
-4 | -0.372 | 0.00836 | 0 | -44.477
-3.5 | -0.311 | 0.0089 | 0 | -34.959
-3 | -0.25 | 0.00869 | -0.001 | -28.761
-2.5 | -0.188 | 0.00865 | -0.001 | -21.794
-2 | -0.127 | 0.00862 | -0.002 | -14.704
-1.5 | -0.065 | 0.00852 | -0.002 | -7.625
-1 | -0.003 | 0.00803 | -0.002 | -0.375
-0.5 | 0.059 | 0.00805 | -0.003 | 7.317
0 | 0.121 | 0.0085 | -0.003 | 14.199
0.5 | 0.182 | 0.00862 | -0.004 | 21.171
1 | 0.244 | 0.00872 | -0.004 | 27.978
1.5 | 0.306 | 0.00909 | -0.005 | 33.602
2 | 0.367 | 0.00918 | -0.005 | 39.954
2.5 | 0.428 | 0.00864 | -0.005 | 49.555
3 | 0.489 | 0.00918 | -0.006 | 53.269
3.5 | 0.55 | 0.00926 | -0.006 | 59.384
4 | 0.61 | 0.00935 | -0.007 | 65.254
4.5 | 0.67 | 0.00892 | -0.007 | 75.1
5 | 0.73 | 0.00903 | -0.007 | 80.786
5.5 | 0.789 | 0.00917 | -0.008 | 86.034
6 | 0.847 | 0.00925 | -0.008 | 91.572
6.5 | 0.905 | 0.00988 | -0.008 | 91.603
7 | 0.963 | 0.00942 | -0.009 | 102.231
7.5 | 1.019 | 0.00953 | -0.009 | 106.908
8 | 1.074 | 0.00925 | -0.01 | 116.116
8.5 | 1.128 | 0.0104 | -0.01 | 108.512
9 | 1.181 | 0.01068 | -0.01 | 110.535
9.5 | 1.232 | 0.0111 | -0.011 | 111.007
10 | 1.281 | 0.01151 | -0.011 | 111.301
10.5 | 1.327 | 0.01196 | -0.011 | 110.972
11 | 1.371 | 0.01259 | -0.012 | 108.93
11.5 | 1.412 | 0.01326 | -0.012 | 106.481
12 | 1.45 | 0.01409 | -0.012 | 102.889
12.5 | 1.484 | 0.01509 | -0.013 | 98.317
13 | 1.513 | 0.01629 | -0.013 | 92.885
13.5 | 1.538 | 0.01781 | -0.013 | 86.377
14 | 1.558 | 0.0197 | -0.013 | 79.101
14.5 | 1.575 | 0.02198 | -0.014 | 71.625
15 | 1.586 | 0.02493 | -0.014 | 63.615
15.5 | 1.592 | 0.02847 | -0.014 | 55.91
16 | 1.594 | 0.03269 | -0.014 | 48.76
16.5 | 1.593 | 0.03757 | -0.014 | 42.391
17 | 1.589 | 0.04303 | -0.014 | 36.916
17.5 | 1.582 | 0.0492 | -0.014 | 32.151
18 | 1.573 | 0.05587 | -0.014 | 28.15
18.5 | 1.562 | 0.06296 | -0.014 | 24.809
19 | 1.547 | 0.07054 | -0.014 | 21.934
19.5 | 1.531 | 0.07833 | -0.014 | 19.541
20 | 1.512 | 0.08676 | -0.014 | 17.424

## 98. Re 8M Mach 0.00 (2)
BIGFOIL.COM POLAR EXPORT
NACA22016
NACA22016 |  |  |  | Cl Max: | 1.7576 | at alpha= | 19.5 | deg
XFOIL ncrit=9 |  |  |  | L/D Max: | 134.099 | at alpha= | 10.5 | deg
Re: | 8000000 |  |  | Cd Min: | 0.03889 | at alpha= | 20 | deg
Mach: | 0 |  |  | Cl=0 at alpha= | -0.92596 | deg
|  |  |  | @ Cl=0.1, Cd= | 0.0055139
|  |  |  | @ Cl=0.4, Cd= | 0.0060513
|  |  |  | @ Cl=0.6, Cd= | 0.0064195
alpha (deg) | Cl | Cd | Cm | Cl/Cd
-20 | -1.6616 | 0.02992 | -0.0553 | -55.5348
-19.5 | -1.6507 | 0.02674 | -0.0539 | -61.7315
-19 | -1.6383 | 0.02395 | -0.0519 | -68.405
-18.5 | -1.6196 | 0.02181 | -0.0497 | -74.2595
-18 | -1.6009 | 0.01989 | -0.0468 | -80.4877
-17.5 | -1.577 | 0.01844 | -0.0439 | -85.5206
-17 | -1.5534 | 0.01718 | -0.0404 | -90.4191
-16.5 | -1.5293 | 0.01616 | -0.0364 | -94.6349
-16 | -1.5041 | 0.01529 | -0.0322 | -98.3715
-15.5 | -1.4808 | 0.01455 | -0.0272 | -101.7732
-15 | -1.4501 | 0.01386 | -0.0234 | -104.6248
-14.5 | -1.4003 | 0.01308 | -0.0234 | -107.0566
-14 | -1.348 | 0.0124 | -0.0237 | -108.7097
-13.5 | -1.2935 | 0.01182 | -0.0242 | -109.4332
-13 | -1.2379 | 0.01129 | -0.0248 | -109.6457
-12.5 | -1.1959 | 0.01083 | -0.0223 | -110.4247
-12 | -1.1414 | 0.01025 | -0.0225 | -111.3561
-11.5 | -1.082 | 0.00974 | -0.0237 | -111.0883
-11 | -1.0125 | 0.00928 | -0.027 | -109.1056
-10.5 | -0.9257 | 0.00878 | -0.034 | -105.4328
-10 | -0.8566 | 0.00834 | -0.0372 | -102.7098
-9.5 | -0.8153 | 0.00817 | -0.0341 | -99.7919
-9 | -0.7753 | 0.008 | -0.0306 | -96.9125
-8.5 | -0.7329 | 0.00781 | -0.0277 | -93.8412
-8 | -0.6876 | 0.00767 | -0.0254 | -89.648
-7.5 | -0.6419 | 0.0075 | -0.0231 | -85.5867
-7 | -0.5942 | 0.00738 | -0.0212 | -80.5149
-6.5 | -0.5459 | 0.00723 | -0.0195 | -75.5048
-6 | -0.4969 | 0.0071 | -0.0178 | -69.9859
-5 | -0.3973 | 0.00687 | -0.0149 | -57.8311
-4.5 | -0.3481 | 0.0067 | -0.0133 | -51.9552
-4 | -0.3043 | 0.00626 | -0.0107 | -48.6102
-3.5 | -0.2582 | 0.00596 | -0.0085 | -43.3221
-3 | -0.2098 | 0.00583 | -0.0068 | -35.9863
-2.5 | -0.1596 | 0.00573 | -0.0054 | -27.8534
-2 | -0.1097 | 0.00561 | -0.0039 | -19.5544
-1.5 | -0.0582 | 0.00554 | -0.0027 | -10.5054
-1 | -0.0077 | 0.00549 | -0.0014 | -1.4026
-0.5 | 0.0443 | 0.00546 | -0.0003 | 8.1136
0 | 0.0966 | 0.00551 | 0.0007 | 17.5318
0.5 | 0.1485 | 0.00557 | 0.0017 | 26.6607
1 | 0.2001 | 0.00564 | 0.0029 | 35.4787
1.5 | 0.2517 | 0.00573 | 0.004 | 43.9267
2 | 0.3029 | 0.0058 | 0.0052 | 52.2241
2.5 | 0.3537 | 0.00595 | 0.0065 | 59.4454
3 | 0.404 | 0.00606 | 0.0078 | 66.6667
3.5 | 0.4547 | 0.00617 | 0.0091 | 73.6953
4 | 0.5054 | 0.00627 | 0.0103 | 80.6061
4.5 | 0.5559 | 0.00633 | 0.0117 | 87.8199
5 | 0.6052 | 0.00643 | 0.0132 | 94.1213
5.5 | 0.6551 | 0.00651 | 0.0146 | 100.6298
6 | 0.7032 | 0.00663 | 0.0164 | 106.0633
6.5 | 0.7506 | 0.00674 | 0.0183 | 111.365
7 | 0.7963 | 0.00685 | 0.0205 | 116.2482
7.5 | 0.8393 | 0.00701 | 0.0233 | 119.729
8 | 0.8832 | 0.00712 | 0.0259 | 124.0449
8.5 | 0.9351 | 0.00739 | 0.0266 | 126.5359
9 | 1.0113 | 0.00774 | 0.0219 | 130.6589
9.5 | 1.0911 | 0.00819 | 0.0163 | 133.2234
10.5 | 1.2136 | 0.00905 | 0.0132 | 134.0994
11 | 1.2688 | 0.00957 | 0.0128 | 132.581
11.5 | 1.3107 | 0.01011 | 0.0152 | 129.6439
12 | 1.3675 | 0.01059 | 0.0144 | 129.1313
12.5 | 1.422 | 0.01117 | 0.0138 | 127.3053
13 | 1.4746 | 0.01182 | 0.0135 | 124.7547
13.5 | 1.5259 | 0.01249 | 0.0133 | 122.1697
14 | 1.5579 | 0.01315 | 0.0169 | 118.4715
14.5 | 1.5781 | 0.01392 | 0.0226 | 113.3693
15 | 1.6029 | 0.01473 | 0.027 | 108.8187
15.5 | 1.624 | 0.01581 | 0.0316 | 102.7198
16 | 1.6484 | 0.01697 | 0.0352 | 97.1361
16.5 | 1.6694 | 0.01847 | 0.0386 | 90.3844
17 | 1.6925 | 0.02004 | 0.0413 | 84.4561
17.5 | 1.7093 | 0.02214 | 0.044 | 77.2042
18 | 1.7276 | 0.02434 | 0.046 | 70.9778
18.5 | 1.7394 | 0.02721 | 0.0478 | 63.925
19 | 1.7487 | 0.03052 | 0.0491 | 57.2969
19.5 | 1.7576 | 0.03415 | 0.0497 | 51.4671
20 | 1.7569 | 0.03889 | 0.0499 | 45.1761

## 99. Re 8M Mach 0.10 (1)
BIGFOIL.COM POLAR EXPORT
NACA22016
NACA22016 |  |  |  | Cl Max: | 1.58 | at alpha= | 15.5 | deg
JavaFoil+Calcfoil stall+Eppler ext transition |  |  |  | L/D Max: | 115.68 | at alpha= | 8 | deg
Re: | 8000000 |  |  | Cd Min: | 0.00802 | at alpha= | -1 | deg
Mach: | 0.1 |  |  | Cl=0 at alpha= | -0.97581 | deg
|  |  |  | @ Cl=0.1, Cd= | 0.0084042
|  |  |  | @ Cl=0.4, Cd= | 0.0089208
|  |  |  | @ Cl=0.6, Cd= | 0.0093608
alpha (deg) | Cl | Cd | Cm | Cl/Cd
-20 | -1.171 | 0.07389 | 0.011 | -15.844
-19.5 | -1.195 | 0.06448 | 0.011 | -18.527
-19 | -1.218 | 0.05547 | 0.011 | -21.954
-18.5 | -1.238 | 0.04801 | 0.01 | -25.796
-18 | -1.258 | 0.04079 | 0.01 | -30.848
-17.5 | -1.275 | 0.03501 | 0.01 | -36.416
-17 | -1.288 | 0.03027 | 0.01 | -42.554
-16.5 | -1.297 | 0.02645 | 0.01 | -49.045
-16 | -1.302 | 0.02355 | 0.009 | -55.281
-15.5 | -1.303 | 0.02108 | 0.009 | -61.815
-15 | -1.299 | 0.01917 | 0.009 | -67.776
-14.5 | -1.291 | 0.01759 | 0.008 | -73.418
-14 | -1.279 | 0.01632 | 0.008 | -78.39
-13.5 | -1.261 | 0.01527 | 0.008 | -82.611
-13 | -1.239 | 0.01437 | 0.007 | -86.211
-12.5 | -1.213 | 0.01361 | 0.007 | -89.102
-12 | -1.183 | 0.01296 | 0.007 | -91.259
-11.5 | -1.149 | 0.0124 | 0.006 | -92.663
-11 | -1.113 | 0.01192 | 0.006 | -93.377
-10.5 | -1.073 | 0.01148 | 0.005 | -93.47
-10 | -1.03 | 0.01108 | 0.005 | -92.982
-9.5 | -0.985 | 0.01072 | 0.005 | -91.916
-9 | -0.937 | 0.01041 | 0.004 | -90.084
-8.5 | -0.887 | 0.00897 | 0.004 | -98.845
-8 | -0.835 | 0.00923 | 0.003 | -90.489
-7.5 | -0.781 | 0.00899 | 0.003 | -86.916
-7 | -0.726 | 0.0093 | 0.003 | -78.105
-6.5 | -0.67 | 0.00908 | 0.002 | -73.739
-6 | -0.612 | 0.00946 | 0.002 | -64.721
-5.5 | -0.554 | 0.00928 | 0.001 | -59.637
-5 | -0.494 | 0.0091 | 0.001 | -54.319
-4.5 | -0.434 | 0.0095 | 0 | -45.73
-4 | -0.374 | 0.00844 | 0 | -44.305
-3.5 | -0.313 | 0.0089 | 0 | -35.141
-3 | -0.251 | 0.00881 | -0.001 | -28.519
-2.5 | -0.189 | 0.00864 | -0.001 | -21.927
-2 | -0.127 | 0.00862 | -0.002 | -14.787
-1.5 | -0.065 | 0.00862 | -0.002 | -7.574
-1 | -0.003 | 0.00802 | -0.003 | -0.378
-0.5 | 0.059 | 0.0081 | -0.003 | 7.304
0 | 0.121 | 0.00856 | -0.003 | 14.177
0.5 | 0.183 | 0.00861 | -0.004 | 21.29
1 | 0.245 | 0.00872 | -0.004 | 28.126
1.5 | 0.307 | 0.00909 | -0.005 | 33.795
2 | 0.369 | 0.00918 | -0.005 | 40.162
2.5 | 0.43 | 0.00867 | -0.005 | 49.625
3 | 0.491 | 0.00877 | -0.006 | 56.058
3.5 | 0.552 | 0.00929 | -0.006 | 59.427
4 | 0.613 | 0.00938 | -0.007 | 65.363
4.5 | 0.673 | 0.00895 | -0.007 | 75.247
5 | 0.733 | 0.00908 | -0.007 | 80.774
5.5 | 0.793 | 0.00923 | -0.008 | 85.831
6 | 0.851 | 0.0093 | -0.008 | 91.531
6.5 | 0.909 | 0.00994 | -0.009 | 91.481
7 | 0.967 | 0.00948 | -0.009 | 101.988
7.5 | 1.023 | 0.0096 | -0.009 | 106.644
8 | 1.079 | 0.00933 | -0.01 | 115.68
8.5 | 1.133 | 0.01048 | -0.01 | 108.047
9 | 1.185 | 0.01078 | -0.01 | 109.911
9.5 | 1.236 | 0.01121 | -0.011 | 110.296
10 | 1.285 | 0.01164 | -0.011 | 110.362
10.5 | 1.331 | 0.01218 | -0.011 | 109.306
11 | 1.375 | 0.01279 | -0.012 | 107.515
11.5 | 1.415 | 0.01352 | -0.012 | 104.636
12 | 1.452 | 0.01436 | -0.012 | 101.078
12.5 | 1.484 | 0.01543 | -0.013 | 96.201
13 | 1.512 | 0.01675 | -0.013 | 90.313
13.5 | 1.535 | 0.01837 | -0.013 | 83.599
14 | 1.554 | 0.02044 | -0.013 | 76.01
14.5 | 1.567 | 0.02304 | -0.014 | 68.018
15 | 1.576 | 0.0262 | -0.014 | 60.163
15.5 | 1.58 | 0.0301 | -0.014 | 52.487
16 | 1.579 | 0.0347 | -0.014 | 45.5
16.5 | 1.575 | 0.04002 | -0.014 | 39.353
17 | 1.568 | 0.04599 | -0.014 | 34.101
17.5 | 1.558 | 0.05261 | -0.014 | 29.622
18 | 1.547 | 0.05969 | -0.014 | 25.913
18.5 | 1.533 | 0.06721 | -0.014 | 22.808
19 | 1.515 | 0.07525 | -0.014 | 20.131
19.5 | 1.494 | 0.0837 | -0.014 | 17.852
20 | 1.472 | 0.09227 | -0.014 | 15.958

## 100. Re 8M Mach 0.10 (2)
BIGFOIL.COM POLAR EXPORT
NACA22016
NACA22016 |  |  |  | Cl Max: | 1.7487 | at alpha= | 19.5 | deg
XFOIL ncrit=9 |  |  |  | L/D Max: | 133.395 | at alpha= | 10.5 | deg
Re: | 8000000 |  |  | Cd Min: | 0.04277 | at alpha= | 20 | deg
Mach: | 0.1 |  |  | Cl=0 at alpha= | -0.92624 | deg
|  |  |  | @ Cl=0.1, Cd= | 0.0055234
|  |  |  | @ Cl=0.4, Cd= | 0.0060582
|  |  |  | @ Cl=0.6, Cd= | 0.0064401
alpha (deg) | Cl | Cd | Cm | Cl/Cd
-20 | -1.6546 | 0.03241 | -0.058 | -51.0521
-19.5 | -1.6432 | 0.02901 | -0.057 | -56.6425
-19 | -1.6325 | 0.02581 | -0.0553 | -63.2507
-18.5 | -1.6166 | 0.02327 | -0.0532 | -69.4714
-18 | -1.6003 | 0.02099 | -0.0504 | -76.2411
-17.5 | -1.5781 | 0.0193 | -0.0475 | -81.7668
-17 | -1.5552 | 0.01786 | -0.044 | -87.0773
-16.5 | -1.5314 | 0.01669 | -0.04 | -91.7555
-16 | -1.5068 | 0.01571 | -0.0357 | -95.9134
-15.5 | -1.4831 | 0.01487 | -0.0308 | -99.7377
-14.5 | -1.4078 | 0.01339 | -0.0256 | -105.1382
-14 | -1.3559 | 0.01264 | -0.0256 | -107.2706
-13.5 | -1.3013 | 0.012 | -0.0259 | -108.4417
-13 | -1.2454 | 0.01144 | -0.0264 | -108.8636
-12.5 | -1.2018 | 0.01095 | -0.0241 | -109.7534
-12 | -1.1485 | 0.0104 | -0.0238 | -110.4327
-11.5 | -1.0888 | 0.00986 | -0.0248 | -110.426
-11 | -1.0201 | 0.00937 | -0.0277 | -108.8687
-10.5 | -0.9321 | 0.00887 | -0.0348 | -105.0846
-10 | -0.8587 | 0.00838 | -0.0388 | -102.4702
-9.5 | -0.8181 | 0.00821 | -0.0353 | -99.6468
-9 | -0.7782 | 0.00805 | -0.0317 | -96.6708
-8.5 | -0.736 | 0.00785 | -0.0286 | -93.758
-8 | -0.6907 | 0.0077 | -0.0261 | -89.7013
-7.5 | -0.6448 | 0.00753 | -0.0238 | -85.6308
-7 | -0.5969 | 0.0074 | -0.0218 | -80.6622
-6.5 | -0.5484 | 0.00725 | -0.02 | -75.6414
-6 | -0.4992 | 0.00712 | -0.0183 | -70.1124
-5.5 | -0.4494 | 0.00701 | -0.0167 | -64.1084
-5 | -0.3991 | 0.00689 | -0.0152 | -57.9245
-4 | -0.3053 | 0.00629 | -0.011 | -48.5374
-3.5 | -0.2594 | 0.00597 | -0.0087 | -43.4506
-3 | -0.2108 | 0.00584 | -0.0069 | -36.0959
-2.5 | -0.1603 | 0.00574 | -0.0055 | -27.9268
-2 | -0.1102 | 0.00561 | -0.0039 | -19.6435
-1.5 | -0.0585 | 0.00555 | -0.0028 | -10.5405
-1 | -0.0077 | 0.0055 | -0.0014 | -1.4
-0.5 | 0.0445 | 0.00547 | -0.0003 | 8.1353
0 | 0.097 | 0.00552 | 0.0008 | 17.5725
0.5 | 0.1493 | 0.00558 | 0.0018 | 26.7563
1 | 0.2009 | 0.00566 | 0.003 | 35.4947
1.5 | 0.253 | 0.00575 | 0.0041 | 44
2 | 0.3044 | 0.00582 | 0.0054 | 52.3024
2.5 | 0.3553 | 0.00597 | 0.0067 | 59.5142
3 | 0.406 | 0.00607 | 0.0081 | 66.8863
3.5 | 0.457 | 0.00619 | 0.0094 | 73.8288
4 | 0.5078 | 0.00629 | 0.0107 | 80.7313
4.5 | 0.5587 | 0.00634 | 0.0121 | 88.123
5 | 0.6082 | 0.00646 | 0.0136 | 94.1486
5.5 | 0.6584 | 0.00653 | 0.0151 | 100.827
6 | 0.7065 | 0.00666 | 0.017 | 106.0811
6.5 | 0.7543 | 0.00676 | 0.0189 | 111.5828
7 | 0.7998 | 0.00689 | 0.0214 | 116.0813
7.5 | 0.8431 | 0.00703 | 0.0242 | 119.9289
8 | 0.8868 | 0.00716 | 0.027 | 123.8547
8.5 | 0.9405 | 0.00744 | 0.0275 | 126.4113
9 | 1.0187 | 0.00781 | 0.0225 | 130.4353
9.5 | 1.099 | 0.00825 | 0.017 | 133.2121
10.5 | 1.2219 | 0.00916 | 0.0142 | 133.3952
11 | 1.2762 | 0.00968 | 0.0143 | 131.8388
11.5 | 1.3192 | 0.01022 | 0.0166 | 129.0802
12 | 1.3761 | 0.01075 | 0.0159 | 128.0093
12.5 | 1.4313 | 0.01132 | 0.0154 | 126.4399
13 | 1.4842 | 0.01201 | 0.0152 | 123.5803
13.5 | 1.5349 | 0.01276 | 0.0153 | 120.29
14 | 1.561 | 0.01341 | 0.0203 | 116.4057
14.5 | 1.5816 | 0.01427 | 0.0258 | 110.8339
15 | 1.6062 | 0.01516 | 0.0304 | 105.9499
15.5 | 1.6283 | 0.01631 | 0.0348 | 99.8345
16 | 1.6511 | 0.01766 | 0.0385 | 93.4938
16.5 | 1.6732 | 0.01923 | 0.0417 | 87.0099
17 | 1.6937 | 0.02107 | 0.0445 | 80.3844
17.5 | 1.7103 | 0.02337 | 0.047 | 73.1836
18 | 1.7265 | 0.02588 | 0.049 | 66.7117
18.5 | 1.7346 | 0.02926 | 0.0506 | 59.2823
19 | 1.7447 | 0.03276 | 0.0515 | 53.257
19.5 | 1.7487 | 0.03706 | 0.0518 | 47.1856
20 | 1.7413 | 0.04277 | 0.0515 | 40.7131

## 101. Re 8M Mach 0.25 (1)
BIGFOIL.COM POLAR EXPORT
NACA22016
NACA22016 |  |  |  | Cl Max: | 1.509 | at alpha= | 14 | deg
JavaFoil+Calcfoil stall+Eppler ext transition |  |  |  | L/D Max: | 106.195 | at alpha= | 9.5 | deg
Re: | 8000000 |  |  | Cd Min: | 0.00822 | at alpha= | -1 | deg
Mach: | 0.25 |  |  | Cl=0 at alpha= | -0.97656 | deg
|  |  |  | @ Cl=0.1, Cd= | 0.0082422
|  |  |  | @ Cl=0.4, Cd= | 0.0088467
|  |  |  | @ Cl=0.6, Cd= | 0.0091187
alpha (deg) | Cl | Cd | Cm | Cl/Cd
-19 | -0.861 | 0.11911 | 0.009 | -7.232
-18.5 | -0.914 | 0.09998 | 0.009 | -9.142
-18 | -0.965 | 0.08297 | 0.009 | -11.628
-17.5 | -1.016 | 0.06617 | 0.009 | -15.352
-17 | -1.062 | 0.05315 | 0.009 | -19.984
-16.5 | -1.104 | 0.04285 | 0.009 | -25.756
-16 | -1.139 | 0.03494 | 0.009 | -32.608
-15.5 | -1.17 | 0.02866 | 0.009 | -40.825
-15 | -1.191 | 0.02473 | 0.009 | -48.153
-14.5 | -1.205 | 0.02161 | 0.008 | -55.775
-14 | -1.213 | 0.01929 | 0.008 | -62.852
-13.5 | -1.212 | 0.01753 | 0.008 | -69.12
-13 | -1.203 | 0.01618 | 0.007 | -74.345
-12.5 | -1.189 | 0.01508 | 0.007 | -78.872
-12 | -1.169 | 0.01414 | 0.007 | -82.657
-11.5 | -1.144 | 0.01337 | 0.006 | -85.564
-11 | -1.114 | 0.01272 | 0.006 | -87.547
-10.5 | -1.079 | 0.01221 | 0.006 | -88.406
-10 | -1.04 | 0.01171 | 0.005 | -88.859
-9.5 | -0.998 | 0.01123 | 0.005 | -88.91
-9 | -0.953 | 0.01083 | 0.004 | -87.922
-8.5 | -0.903 | 0.01053 | 0.004 | -85.795
-8 | -0.852 | 0.00907 | 0.003 | -93.977
-7.5 | -0.798 | 0.00934 | 0.003 | -85.521
-7 | -0.743 | 0.00907 | 0.003 | -81.945
-6.5 | -0.686 | 0.00938 | 0.002 | -73.107
-6 | -0.628 | 0.00914 | 0.002 | -68.664
-5.5 | -0.568 | 0.00957 | 0.001 | -59.353
-5 | -0.507 | 0.00935 | 0.001 | -54.251
-4.5 | -0.446 | 0.00916 | 0 | -48.686
-4 | -0.384 | 0.00863 | 0 | -44.481
-3.5 | -0.321 | 0.00855 | 0 | -37.562
-3 | -0.258 | 0.00894 | -0.001 | -28.847
-2.5 | -0.195 | 0.00845 | -0.001 | -23.034
-2 | -0.131 | 0.00835 | -0.002 | -15.677
-1.5 | -0.067 | 0.00827 | -0.002 | -8.109
-1 | -0.003 | 0.00822 | -0.003 | -0.378
-0.5 | 0.061 | 0.00823 | -0.003 | 7.387
0 | 0.125 | 0.00825 | -0.003 | 15.1
0.5 | 0.188 | 0.00885 | -0.004 | 21.285
1 | 0.252 | 0.00896 | -0.004 | 28.122
1.5 | 0.315 | 0.00933 | -0.005 | 33.821
2 | 0.379 | 0.00883 | -0.005 | 42.864
2.5 | 0.442 | 0.00888 | -0.006 | 49.754
3 | 0.504 | 0.00898 | -0.006 | 56.171
3.5 | 0.567 | 0.00914 | -0.006 | 62.018
4 | 0.629 | 0.0091 | -0.007 | 69.097
4.5 | 0.691 | 0.00922 | -0.007 | 74.962
5 | 0.752 | 0.00886 | -0.008 | 84.878
5.5 | 0.813 | 0.00902 | -0.008 | 90.082
6 | 0.873 | 0.00961 | -0.008 | 90.803
6.5 | 0.932 | 0.00928 | -0.009 | 100.359
7 | 0.99 | 0.00944 | -0.009 | 104.869
7.5 | 1.047 | 0.0105 | -0.01 | 99.674
8 | 1.103 | 0.01073 | -0.01 | 102.743
8.5 | 1.157 | 0.01106 | -0.01 | 104.609
9 | 1.209 | 0.01139 | -0.011 | 106.165
9.5 | 1.259 | 0.01185 | -0.011 | 106.195
10 | 1.305 | 0.01246 | -0.011 | 104.796
10.5 | 1.349 | 0.01312 | -0.012 | 102.848
11 | 1.389 | 0.01392 | -0.012 | 99.756
11.5 | 1.424 | 0.01493 | -0.012 | 95.39
12 | 1.454 | 0.01625 | -0.013 | 89.473
12.5 | 1.478 | 0.01781 | -0.013 | 83.004
13 | 1.495 | 0.01991 | -0.013 | 75.112
13.5 | 1.506 | 0.02268 | -0.013 | 66.376
14 | 1.509 | 0.02626 | -0.013 | 57.468
14.5 | 1.507 | 0.03073 | -0.014 | 49.049
15 | 1.499 | 0.03624 | -0.014 | 41.372
15.5 | 1.484 | 0.04274 | -0.014 | 34.727
16 | 1.465 | 0.04996 | -0.014 | 29.319
16.5 | 1.44 | 0.05838 | -0.014 | 24.671
17 | 1.412 | 0.06727 | -0.014 | 20.996
17.5 | 1.381 | 0.07678 | -0.014 | 17.983
18 | 1.346 | 0.08666 | -0.014 | 15.53
18.5 | 1.307 | 0.09706 | -0.014 | 13.469
19 | 1.262 | 0.10804 | -0.013 | 11.683

## 102. Re 8M Mach 0.25 (2)
BIGFOIL.COM POLAR EXPORT
NACA22016
NACA22016 |  |  |  | Cl Max: | 1.7004 | at alpha= | 18 | deg
XFOIL ncrit=9 |  |  |  | L/D Max: | 131.091 | at alpha= | 10 | deg
Re: | 8000000 |  |  | Cd Min: | 0.06848 | at alpha= | 20 | deg
Mach: | 0.25 |  |  | Cl=0 at alpha= | -0.92804 | deg
|  |  |  | @ Cl=0.1, Cd= | 0.0055807
|  |  |  | @ Cl=0.4, Cd= | 0.0061313
|  |  |  | @ Cl=0.6, Cd= | 0.0065218
alpha (deg) | Cl | Cd | Cm | Cl/Cd
-20 | -1.5712 | 0.0526 | -0.066 | -29.8707
-19.5 | -1.5818 | 0.04561 | -0.0675 | -34.681
-19 | -1.588 | 0.03937 | -0.0683 | -40.3353
-18.5 | -1.5802 | 0.03475 | -0.068 | -45.4734
-18 | -1.5737 | 0.03035 | -0.0669 | -51.8517
-17.5 | -1.5613 | 0.02677 | -0.0651 | -58.3227
-17 | -1.548 | 0.02365 | -0.0625 | -65.4545
-16.5 | -1.5315 | 0.0211 | -0.059 | -72.5829
-16 | -1.5119 | 0.01912 | -0.0547 | -79.0743
-15.5 | -1.4909 | 0.01751 | -0.0498 | -85.1456
-15 | -1.4675 | 0.01624 | -0.0445 | -90.3633
-14.5 | -1.4464 | 0.01519 | -0.0382 | -95.2205
-14 | -1.3952 | 0.01425 | -0.037 | -97.9088
-13.5 | -1.3412 | 0.01332 | -0.0363 | -100.6907
-13 | -1.2856 | 0.01245 | -0.0358 | -103.261
-12.5 | -1.2278 | 0.01173 | -0.0354 | -104.6718
-12 | -1.1832 | 0.01112 | -0.0322 | -106.4029
-11.5 | -1.1216 | 0.01055 | -0.0324 | -106.3128
-11 | -1.0586 | 0.00993 | -0.033 | -106.6062
-10.5 | -0.9733 | 0.00933 | -0.0382 | -104.3194
-10 | -0.8766 | 0.00873 | -0.0459 | -100.4124
-9.5 | -0.824 | 0.00839 | -0.0443 | -98.2122
-9 | -0.7931 | 0.00826 | -0.038 | -96.0169
-8.5 | -0.7511 | 0.00808 | -0.034 | -92.9579
-8 | -0.7068 | 0.00788 | -0.0306 | -89.6954
-7.5 | -0.6597 | 0.00773 | -0.0278 | -85.3428
-7 | -0.6118 | 0.00755 | -0.0251 | -81.0331
-6.5 | -0.5618 | 0.00741 | -0.0229 | -75.8165
-6 | -0.5112 | 0.00726 | -0.0209 | -70.4132
-5.5 | -0.4601 | 0.00713 | -0.019 | -64.5302
-5 | -0.4087 | 0.00701 | -0.0171 | -58.3024
-4.5 | -0.3575 | 0.00686 | -0.0153 | -52.1137
-4 | -0.311 | 0.00645 | -0.0126 | -48.2171
-3.5 | -0.2663 | 0.00604 | -0.0096 | -44.0894
-3 | -0.2159 | 0.00591 | -0.0077 | -36.5313
-2.5 | -0.1645 | 0.00581 | -0.006 | -28.3133
-2 | -0.1133 | 0.00566 | -0.0043 | -20.0177
-1.5 | -0.0601 | 0.00562 | -0.0029 | -10.694
-1 | -0.0077 | 0.00555 | -0.0014 | -1.3874
-0.5 | 0.0458 | 0.00554 | -0.0001 | 8.2671
0 | 0.0995 | 0.00558 | 0.0011 | 17.8315
0.5 | 0.1532 | 0.00565 | 0.0024 | 27.115
1 | 0.2064 | 0.00573 | 0.0037 | 36.0209
1.5 | 0.2595 | 0.00581 | 0.0051 | 44.6644
2 | 0.3119 | 0.00593 | 0.0066 | 52.597
2.5 | 0.3647 | 0.00605 | 0.008 | 60.281
3 | 0.4168 | 0.00617 | 0.0096 | 67.5527
3.5 | 0.4695 | 0.00629 | 0.0111 | 74.6423
4 | 0.5213 | 0.00638 | 0.0128 | 81.7085
4.5 | 0.5733 | 0.00647 | 0.0144 | 88.609
5 | 0.6248 | 0.00657 | 0.0163 | 95.0989
5.5 | 0.676 | 0.00667 | 0.0182 | 101.3493
6 | 0.7248 | 0.00682 | 0.0205 | 106.2757
6.5 | 0.7736 | 0.00691 | 0.023 | 111.9537
7 | 0.8183 | 0.00708 | 0.0263 | 115.5791
7.5 | 0.8626 | 0.0072 | 0.0297 | 119.8056
8 | 0.9003 | 0.00735 | 0.0345 | 122.4898
8.5 | 0.971 | 0.00768 | 0.0322 | 126.4323
9 | 1.062 | 0.00822 | 0.0255 | 129.1971
9.5 | 1.14 | 0.0087 | 0.0218 | 131.0345
10 | 1.2021 | 0.00917 | 0.0213 | 131.0905
10.5 | 1.2612 | 0.00974 | 0.0215 | 129.4867
11 | 1.3064 | 0.01032 | 0.0245 | 126.5891
11.5 | 1.3662 | 0.01092 | 0.0244 | 125.1099
12 | 1.4244 | 0.01162 | 0.0245 | 122.5818
12.5 | 1.4799 | 0.01243 | 0.0249 | 119.0587
13 | 1.5332 | 0.01334 | 0.0256 | 114.9325
13.5 | 1.5571 | 0.01416 | 0.0318 | 109.9647
14 | 1.5793 | 0.01528 | 0.0376 | 103.3573
14.5 | 1.6016 | 0.01658 | 0.0429 | 96.5983
15 | 1.625 | 0.01808 | 0.0474 | 89.8783
15.5 | 1.6445 | 0.02008 | 0.0514 | 81.8974
16 | 1.6644 | 0.02234 | 0.0547 | 74.5031
16.5 | 1.6779 | 0.0253 | 0.0575 | 66.3202
17 | 1.6934 | 0.02844 | 0.0594 | 59.5429
17.5 | 1.6954 | 0.03293 | 0.0608 | 51.485
18 | 1.7004 | 0.03757 | 0.0613 | 45.2595
18.5 | 1.6941 | 0.04353 | 0.0609 | 38.918
19 | 1.6769 | 0.05089 | 0.0594 | 32.9515
19.5 | 1.6576 | 0.05886 | 0.0572 | 28.1617
20 | 1.626 | 0.06848 | 0.0537 | 23.7442

## 103. Re 8M Mach 0.50 (1)
BIGFOIL.COM POLAR EXPORT
NACA22016
NACA22016 |  |  |  | Cl Max: | 1.276 | at alpha= | 9.5 | deg
JavaFoil+Calcfoil stall+Eppler ext transition |  |  |  | L/D Max: | 90.718 | at alpha= | 6.5 | deg
Re: | 8000000 |  |  | Cd Min: | 0.00804 | at alpha= | -1 | deg
Mach: | 0.5 |  |  | Cl=0 at alpha= | -0.97887 | deg
|  |  |  | @ Cl=0.1, Cd= | 0.0085155
|  |  |  | @ Cl=0.4, Cd= | 0.0087491
|  |  |  | @ Cl=0.6, Cd= | 0.0087322
alpha (deg) | Cl | Cd | Cm | Cl/Cd
-20 | -1.078 | 0.12774 | 0.011 | -8.436
-19.5 | -1.044 | 0.13201 | 0.01 | -7.91
-19 | -1.063 | 0.08657 | 0.011 | -12.276
-18.5 | -0.969 | 0.1369 | 0.008 | -7.075
-18 | -1.022 | 0.06929 | 0.011 | -14.755
-17.5 | -0.956 | 0.09403 | 0.01 | -10.171
-17 | -0.979 | 0.05541 | 0.011 | -17.672
-16.5 | -0.923 | 0.07048 | 0.01 | -13.099
-16 | -0.929 | 0.04676 | 0.01 | -19.869
-15.5 | -0.877 | 0.05733 | 0.009 | -15.305
-15 | -0.881 | 0.03759 | 0.009 | -23.447
-14.5 | -0.838 | 0.04271 | 0.009 | -19.614
-14 | -0.724 | 0.09396 | 0.005 | -7.708
-13.5 | -0.79 | 0.03413 | 0.008 | -23.132
-13 | -0.671 | 0.0838 | 0.005 | -8.011
-12.5 | -0.742 | 0.0266 | 0.008 | -27.88
-12 | -0.651 | 0.05343 | 0.006 | -12.181
-11.5 | -0.691 | 0.0211 | 0.007 | -32.743
-11 | -0.655 | 0.02168 | 0.006 | -30.22
-10.5 | -0.619 | 0.02204 | 0.006 | -28.103
-10 | -0.598 | 0.01858 | 0.006 | -32.209
-9.5 | -0.897 | 0.01549 | 0.005 | -57.87
-9 | -0.933 | 0.01391 | 0.005 | -67.044
-8.5 | -0.923 | 0.01292 | 0.004 | -71.432
-8 | -0.894 | 0.01213 | 0.004 | -73.709
-7.5 | -0.853 | 0.01148 | 0.003 | -74.357
-7 | -0.804 | 0.01094 | 0.003 | -73.544
-6.5 | -0.749 | 0.01051 | 0.002 | -71.276
-6 | -0.69 | 0.01014 | 0.002 | -67.993
-5.5 | -0.627 | 0.00871 | 0.001 | -71.967
-5 | -0.562 | 0.00894 | 0.001 | -62.819
-4.5 | -0.495 | 0.00875 | 0 | -56.578
-4 | -0.427 | 0.00903 | 0 | -47.245
-3.5 | -0.358 | 0.00834 | 0 | -42.893
-3 | -0.288 | 0.00824 | -0.001 | -34.93
-2.5 | -0.217 | 0.00862 | -0.001 | -25.2
-2 | -0.146 | 0.00859 | -0.002 | -17
-1.5 | -0.075 | 0.0085 | -0.002 | -8.805
-1 | -0.003 | 0.00804 | -0.003 | -0.432
-0.5 | 0.068 | 0.00852 | -0.003 | 7.965
0 | 0.139 | 0.00851 | -0.004 | 16.353
0.5 | 0.21 | 0.00865 | -0.004 | 24.301
1 | 0.281 | 0.00854 | -0.005 | 32.913
1.5 | 0.352 | 0.00866 | -0.005 | 40.614
2 | 0.422 | 0.00879 | -0.006 | 47.999
2.5 | 0.492 | 0.0084 | -0.006 | 58.5
3 | 0.561 | 0.00893 | -0.007 | 62.804
3.5 | 0.63 | 0.00858 | -0.007 | 73.4
4 | 0.698 | 0.00878 | -0.008 | 79.458
4.5 | 0.765 | 0.00854 | -0.008 | 89.61
5 | 0.831 | 0.00981 | -0.008 | 84.759
5.5 | 0.896 | 0.01017 | -0.009 | 88.15
6 | 0.959 | 0.01085 | -0.009 | 88.45
6.5 | 1.02 | 0.01125 | -0.01 | 90.718
7 | 1.078 | 0.0122 | -0.01 | 88.417
7.5 | 1.133 | 0.01276 | -0.011 | 88.778
8 | 1.182 | 0.01377 | -0.011 | 85.826
8.5 | 1.225 | 0.01467 | -0.011 | 83.517
9 | 1.258 | 0.01607 | -0.012 | 78.27
9.5 | 1.276 | 0.01819 | -0.012 | 70.178
10 | 1.273 | 0.02162 | -0.012 | 58.879
10.5 | 1.233 | 0.0281 | -0.012 | 43.888
11 | 1.129 | 0.04189 | -0.012 | 26.942
11.5 | 0.737 | 0.06824 | -0.011 | 10.794
12 | 0.763 | 0.0716 | -0.011 | 10.656
12.5 | 0.778 | 0.08444 | -0.01 | 9.22
13 | 0.803 | 0.08988 | -0.01 | 8.931
13.5 | 0.824 | 0.09722 | -0.01 | 8.48
14 | 0.848 | 0.10087 | -0.01 | 8.409
14.5 | 0.882 | 0.10601 | -0.011 | 8.318

## 104. Re 8M Mach 0.50 (2)
BIGFOIL.COM POLAR EXPORT
NACA22016
NACA22016 |  |  |  | Cl Max: | 1.6333 | at alpha= | 13.5 | deg
XFOIL ncrit=9 |  |  |  | L/D Max: | 120.589 | at alpha= | 8.5 | deg
Re: | 8000000 |  |  | Cd Min: | 0.15061 | at alpha= | 18.5 | deg
Mach: | 0.5 |  |  | Cl=0 at alpha= | -0.92652 | deg
|  |  |  | @ Cl=0.1, Cd= | 0.005863
|  |  |  | @ Cl=0.4, Cd= | 0.0065278
|  |  |  | @ Cl=0.6, Cd= | 0.0069353
alpha (deg) | Cl | Cd | Cm | Cl/Cd
-16.5 | -0.8637 | 0.11973 | -0.0398 | -7.2137
-16 | -0.8889 | 0.10816 | -0.0462 | -8.2184
-15.5 | -0.9111 | 0.09729 | -0.0518 | -9.3648
-15 | -0.9322 | 0.08699 | -0.0567 | -10.7162
-14.5 | -0.9586 | 0.07659 | -0.0615 | -12.516
-14 | -0.9874 | 0.06636 | -0.0659 | -14.8794
-13.5 | -1.0153 | 0.05665 | -0.0696 | -17.9223
-13 | -1.048 | 0.04709 | -0.0727 | -22.2553
-12.5 | -1.0801 | 0.0383 | -0.0742 | -28.201
-12 | -1.1092 | 0.03006 | -0.0748 | -36.8995
-11.5 | -1.1269 | 0.02199 | -0.076 | -51.246
-11 | -1.1211 | 0.01647 | -0.0739 | -68.0692
-10.5 | -1.1015 | 0.01353 | -0.067 | -81.4117
-10 | -1.0318 | 0.01162 | -0.0658 | -88.7952
-9.5 | -0.9117 | 0.01032 | -0.0726 | -88.343
-9 | -0.8155 | 0.00958 | -0.0754 | -85.1253
-8.5 | -0.7792 | 0.00916 | -0.0673 | -85.0655
-8 | -0.7371 | 0.00881 | -0.0602 | -83.6663
-7.5 | -0.6933 | 0.00851 | -0.0535 | -81.4689
-7 | -0.6497 | 0.00822 | -0.0469 | -79.0389
-6.5 | -0.6056 | 0.00804 | -0.0405 | -75.3234
-6 | -0.5553 | 0.00783 | -0.0354 | -70.9195
-5.5 | -0.5011 | 0.00764 | -0.0313 | -65.589
-5 | -0.4454 | 0.00748 | -0.0276 | -59.5455
-4.5 | -0.3889 | 0.00732 | -0.0243 | -53.1284
-4 | -0.3321 | 0.00714 | -0.0212 | -46.5126
-3.5 | -0.2906 | 0.00647 | -0.0155 | -44.915
-3 | -0.2384 | 0.00621 | -0.0118 | -38.3897
-2.5 | -0.1817 | 0.00605 | -0.0089 | -30.0331
-2 | -0.1257 | 0.00593 | -0.006 | -21.1973
-1.5 | -0.0667 | 0.00587 | -0.0038 | -11.3629
-1 | -0.0087 | 0.00582 | -0.0013 | -1.4948
-0.5 | 0.0505 | 0.00583 | 0.0009 | 8.6621
0 | 0.1105 | 0.00587 | 0.0029 | 18.8245
0.5 | 0.1693 | 0.00598 | 0.0052 | 28.311
1 | 0.2282 | 0.00607 | 0.0075 | 37.5947
1.5 | 0.2856 | 0.00623 | 0.0101 | 45.8427
2 | 0.3429 | 0.00639 | 0.0128 | 53.662
2.5 | 0.4009 | 0.00653 | 0.0155 | 61.3936
3 | 0.4587 | 0.00666 | 0.0183 | 68.8739
3.5 | 0.5179 | 0.00676 | 0.021 | 76.6124
4 | 0.5741 | 0.00689 | 0.0244 | 83.3237
4.5 | 0.6313 | 0.00699 | 0.0278 | 90.3147
5 | 0.6833 | 0.00716 | 0.0323 | 95.433
5.5 | 0.7305 | 0.00725 | 0.038 | 100.7586
6 | 0.7769 | 0.00748 | 0.0439 | 103.8636
6.5 | 0.8237 | 0.00768 | 0.0498 | 107.2526
7 | 0.8664 | 0.0079 | 0.0566 | 109.6709
7.5 | 0.9106 | 0.00815 | 0.0632 | 111.7301
8 | 1.0354 | 0.00883 | 0.0547 | 117.2593
8.5 | 1.1456 | 0.0095 | 0.0497 | 120.5895
9 | 1.229 | 0.01026 | 0.0499 | 119.7856
9.5 | 1.3012 | 0.01117 | 0.0522 | 116.4906
10 | 1.3596 | 0.01215 | 0.0569 | 111.9012
10.5 | 1.431 | 0.01338 | 0.0593 | 106.9507
11 | 1.4989 | 0.0149 | 0.062 | 100.5973
11.5 | 1.5595 | 0.01677 | 0.0654 | 92.9934
12 | 1.5841 | 0.01899 | 0.0729 | 83.4176
12.5 | 1.6097 | 0.02175 | 0.0792 | 74.0092
13 | 1.6276 | 0.0254 | 0.0845 | 64.0787
13.5 | 1.6333 | 0.03023 | 0.0884 | 54.0291
14 | 1.6216 | 0.03672 | 0.0902 | 44.1612
14.5 | 1.5949 | 0.04473 | 0.0899 | 35.6562
15 | 1.5557 | 0.05407 | 0.0874 | 28.772
15.5 | 1.5067 | 0.06451 | 0.0831 | 23.3561
16 | 1.4496 | 0.07606 | 0.0772 | 19.0586
16.5 | 1.3832 | 0.0889 | 0.0694 | 15.5591
17 | 1.3096 | 0.10307 | 0.0599 | 12.7059
17.5 | 1.226 | 0.11914 | 0.0482 | 10.2904
18 | 1.1529 | 0.13532 | 0.0362 | 8.5198
18.5 | 1.0978 | 0.15061 | 0.0247 | 7.289

## 105. Re 10M Mach 0.00 (1)
BIGFOIL.COM POLAR EXPORT
NACA22016
NACA22016 |  |  |  | Cl Max: | 1.599 | at alpha= | 16 | deg
JavaFoil+Calcfoil stall+Eppler ext transition |  |  |  | L/D Max: | 117.875 | at alpha= | 8 | deg
Re: | 10000000 |  |  | Cd Min: | 0.00843 | at alpha= | 0 | deg
Mach: | 0 |  |  | Cl=0 at alpha= | -0.97581 | deg
|  |  |  | @ Cl=0.1, Cd= | 0.0086231
|  |  |  | @ Cl=0.4, Cd= | 0.0090184
|  |  |  | @ Cl=0.6, Cd= | 0.00916
alpha (deg) | Cl | Cd | Cm | Cl/Cd
-20 | -1.228 | 0.06171 | 0.011 | -19.901
-19.5 | -1.248 | 0.05389 | 0.011 | -23.163
-19 | -1.267 | 0.04695 | 0.011 | -26.976
-18.5 | -1.285 | 0.04016 | 0.011 | -31.987
-18 | -1.299 | 0.035 | 0.01 | -37.106
-17.5 | -1.311 | 0.03042 | 0.01 | -43.083
-17 | -1.32 | 0.02651 | 0.01 | -49.782
-16.5 | -1.325 | 0.02349 | 0.01 | -56.398
-16 | -1.326 | 0.02103 | 0.009 | -63.039
-15.5 | -1.323 | 0.01916 | 0.009 | -69.049
-15 | -1.316 | 0.01755 | 0.009 | -74.988
-14.5 | -1.304 | 0.01632 | 0.008 | -79.919
-14 | -1.289 | 0.01523 | 0.008 | -84.684
-13.5 | -1.269 | 0.01438 | 0.008 | -88.235
-13 | -1.245 | 0.01362 | 0.007 | -91.393
-12.5 | -1.217 | 0.01296 | 0.007 | -93.86
-12 | -1.185 | 0.01239 | 0.007 | -95.657
-11.5 | -1.15 | 0.01189 | 0.006 | -96.728
-11 | -1.112 | 0.01145 | 0.006 | -97.12
-10.5 | -1.072 | 0.01106 | 0.005 | -96.881
-10 | -1.029 | 0.01068 | 0.005 | -96.273
-9.5 | -0.983 | 0.01037 | 0.005 | -94.733
-9 | -0.935 | 0.00889 | 0.004 | -105.113
-8.5 | -0.884 | 0.00917 | 0.004 | -96.407
-8 | -0.832 | 0.00894 | 0.003 | -93.064
-7.5 | -0.778 | 0.00922 | 0.003 | -84.453
-7 | -0.723 | 0.00905 | 0.002 | -79.93
-6.5 | -0.667 | 0.00941 | 0.002 | -70.859
-6 | -0.61 | 0.0092 | 0.002 | -66.254
-5.5 | -0.551 | 0.00901 | 0.001 | -61.189
-5 | -0.492 | 0.00942 | 0.001 | -52.232
-4.5 | -0.432 | 0.00928 | 0 | -46.588
-4 | -0.372 | 0.00914 | 0 | -40.712
-3.5 | -0.311 | 0.00877 | 0 | -35.488
-3 | -0.25 | 0.00862 | -0.001 | -29
-2.5 | -0.188 | 0.00855 | -0.001 | -22.05
-2 | -0.127 | 0.00853 | -0.002 | -14.863
-1.5 | -0.065 | 0.00847 | -0.002 | -7.665
-1 | -0.003 | 0.00848 | -0.002 | -0.355
-0.5 | 0.059 | 0.009 | -0.003 | 6.541
0 | 0.121 | 0.00843 | -0.003 | 14.315
0.5 | 0.182 | 0.00849 | -0.004 | 21.498
1 | 0.244 | 0.00887 | -0.004 | 27.504
1.5 | 0.306 | 0.00888 | -0.005 | 34.434
2 | 0.367 | 0.00904 | -0.005 | 40.598
2.5 | 0.428 | 0.009 | -0.005 | 47.591
3 | 0.489 | 0.00901 | -0.006 | 54.271
3.5 | 0.55 | 0.00906 | -0.006 | 60.644
4 | 0.61 | 0.00918 | -0.007 | 66.459
4.5 | 0.67 | 0.0093 | -0.007 | 72.031
5 | 0.73 | 0.0094 | -0.007 | 77.635
5.5 | 0.789 | 0.00901 | -0.008 | 87.555
6 | 0.848 | 0.00958 | -0.008 | 88.51
6.5 | 0.906 | 0.00976 | -0.008 | 92.81
7 | 0.963 | 0.00976 | -0.009 | 98.615
7.5 | 1.019 | 0.0094 | -0.009 | 108.394
8 | 1.075 | 0.00912 | -0.01 | 117.875
8.5 | 1.129 | 0.01023 | -0.01 | 110.367
9 | 1.182 | 0.0105 | -0.01 | 112.559
9.5 | 1.233 | 0.01089 | -0.011 | 113.201
10 | 1.282 | 0.01129 | -0.011 | 113.518
10.5 | 1.328 | 0.01171 | -0.011 | 113.431
11 | 1.373 | 0.01233 | -0.012 | 111.32
11.5 | 1.414 | 0.01295 | -0.012 | 109.188
12 | 1.451 | 0.01375 | -0.012 | 105.541
12.5 | 1.486 | 0.01468 | -0.013 | 101.233
13 | 1.516 | 0.01582 | -0.013 | 95.812
13.5 | 1.541 | 0.01721 | -0.013 | 89.55
14 | 1.562 | 0.01898 | -0.013 | 82.276
14.5 | 1.578 | 0.02115 | -0.014 | 74.628
15 | 1.59 | 0.02383 | -0.014 | 66.721
15.5 | 1.596 | 0.02721 | -0.014 | 58.668
16 | 1.599 | 0.03116 | -0.014 | 51.306
16.5 | 1.598 | 0.03574 | -0.014 | 44.701
17 | 1.593 | 0.04117 | -0.014 | 38.699
17.5 | 1.587 | 0.04702 | -0.014 | 33.744
18 | 1.578 | 0.05339 | -0.014 | 29.559
18.5 | 1.567 | 0.06013 | -0.014 | 26.069
19 | 1.552 | 0.06757 | -0.014 | 22.974
19.5 | 1.535 | 0.07556 | -0.014 | 20.313
20 | 1.516 | 0.08367 | -0.014 | 18.119

## 106. Re 10M Mach 0.00 (2)
BIGFOIL.COM POLAR EXPORT
NACA22016
NACA22016 |  |  |  | Cl Max: | 1.784 | at alpha= | 20 | deg
XFOIL ncrit=9 |  |  |  | L/D Max: | 139.03 | at alpha= | 10 | deg
Re: | 10000000 |  |  | Cd Min: | 0.03629 | at alpha= | 20 | deg
Mach: | 0 |  |  | Cl=0 at alpha= | -0.9347 | deg
|  |  |  | @ Cl=0.1, Cd= | 0.0054637
|  |  |  | @ Cl=0.4, Cd= | 0.005973
|  |  |  | @ Cl=0.6, Cd= | 0.0062764
alpha (deg) | Cl | Cd | Cm | Cl/Cd
-20 | -1.6963 | 0.02711 | -0.0542 | -62.571
-19.5 | -1.6802 | 0.02453 | -0.0526 | -68.4957
-19 | -1.66 | 0.02244 | -0.0506 | -73.975
-18.5 | -1.6393 | 0.02056 | -0.0482 | -79.7325
-18 | -1.6215 | 0.01871 | -0.045 | -86.6649
-17.5 | -1.5985 | 0.01734 | -0.0416 | -92.1857
-17 | -1.576 | 0.0162 | -0.0376 | -97.284
-16.5 | -1.553 | 0.01522 | -0.0332 | -102.0368
-16 | -1.5282 | 0.01445 | -0.0286 | -105.7578
-15.5 | -1.4983 | 0.01375 | -0.0247 | -108.9673
-15 | -1.448 | 0.01309 | -0.0248 | -110.6188
-14.5 | -1.396 | 0.01249 | -0.0249 | -111.7694
-14 | -1.3439 | 0.01183 | -0.0251 | -113.601
-13.5 | -1.2906 | 0.01122 | -0.0253 | -115.0267
-13 | -1.2492 | 0.01074 | -0.0228 | -116.3128
-12.5 | -1.1974 | 0.01027 | -0.0224 | -116.592
-12 | -1.1358 | 0.00979 | -0.0241 | -116.0163
-11.5 | -1.0704 | 0.00928 | -0.0265 | -115.3448
-11 | -0.9832 | 0.00874 | -0.0337 | -112.4943
-10.5 | -0.9046 | 0.00833 | -0.039 | -108.5954
-10 | -0.8695 | 0.00814 | -0.0346 | -106.8182
-9.5 | -0.8303 | 0.00796 | -0.031 | -104.309
-9 | -0.7874 | 0.00781 | -0.0282 | -100.8195
-8.5 | -0.7429 | 0.00764 | -0.0257 | -97.2382
-8 | -0.6968 | 0.00747 | -0.0236 | -93.2798
-7.5 | -0.6494 | 0.00734 | -0.0216 | -88.4741
-7 | -0.6011 | 0.00719 | -0.0199 | -83.6022
-6.5 | -0.552 | 0.00708 | -0.0183 | -77.9661
-6 | -0.5023 | 0.00696 | -0.0168 | -72.1695
-5.5 | -0.4518 | 0.00684 | -0.0155 | -66.0526
-5 | -0.4013 | 0.00673 | -0.0141 | -59.6285
-4.5 | -0.3512 | 0.00661 | -0.0127 | -53.1316
-3.5 | -0.2594 | 0.00596 | -0.0083 | -43.5235
-3 | -0.2104 | 0.00581 | -0.0066 | -36.2134
-2.5 | -0.16 | 0.00571 | -0.0053 | -28.021
-2 | -0.1098 | 0.00556 | -0.0039 | -19.7482
-1.5 | -0.0586 | 0.00552 | -0.0026 | -10.6159
-1 | -0.0067 | 0.00546 | -0.0016 | -1.2271
-0.5 | 0.0446 | 0.0054 | -0.0004 | 8.2593
0 | 0.0968 | 0.00546 | 0.0006 | 17.7289
0.5 | 0.1492 | 0.00552 | 0.0016 | 27.029
1 | 0.2015 | 0.00561 | 0.0026 | 35.918
1.5 | 0.253 | 0.00567 | 0.0037 | 44.6208
2 | 0.305 | 0.00576 | 0.0048 | 52.9514
2.5 | 0.3557 | 0.00587 | 0.0061 | 60.5963
3 | 0.4073 | 0.00599 | 0.0072 | 67.9967
3.5 | 0.4586 | 0.00605 | 0.0083 | 75.8017
4 | 0.5102 | 0.00614 | 0.0094 | 83.0945
4.5 | 0.5609 | 0.00623 | 0.0107 | 90.0321
5 | 0.6115 | 0.00629 | 0.0119 | 97.2178
5.5 | 0.6615 | 0.00638 | 0.0133 | 103.6834
6 | 0.7107 | 0.0065 | 0.0149 | 109.3385
6.5 | 0.7597 | 0.00658 | 0.0164 | 115.4559
7 | 0.8056 | 0.00673 | 0.0186 | 119.7028
7.5 | 0.8515 | 0.00683 | 0.0208 | 124.6706
8 | 0.8936 | 0.007 | 0.0237 | 127.6571
8.5 | 0.9361 | 0.00713 | 0.0266 | 131.2903
9 | 0.9876 | 0.00739 | 0.0274 | 133.6401
9.5 | 1.0693 | 0.00779 | 0.0214 | 137.2657
10 | 1.147 | 0.00825 | 0.0162 | 139.0303
10.5 | 1.2063 | 0.00872 | 0.015 | 138.3372
11 | 1.2678 | 0.00922 | 0.0133 | 137.5054
11.5 | 1.3183 | 0.00968 | 0.0139 | 136.188
12 | 1.3615 | 0.0102 | 0.016 | 133.4804
12.5 | 1.4161 | 0.01073 | 0.0155 | 131.9758
13 | 1.4692 | 0.01131 | 0.0151 | 129.9027
13.5 | 1.52 | 0.01199 | 0.0151 | 126.7723
14 | 1.5683 | 0.01276 | 0.0153 | 122.9075
14.5 | 1.5955 | 0.01337 | 0.0198 | 119.3343
15 | 1.6165 | 0.01425 | 0.025 | 113.4386
15.5 | 1.6405 | 0.01514 | 0.0294 | 108.3554
16 | 1.6627 | 0.01627 | 0.0335 | 102.1942
16.5 | 1.6868 | 0.01752 | 0.0368 | 96.2785
17 | 1.7072 | 0.01916 | 0.04 | 89.1023
17.5 | 1.7282 | 0.0209 | 0.0426 | 82.689
18 | 1.7441 | 0.02316 | 0.0451 | 75.3066
18.5 | 1.7608 | 0.02556 | 0.0469 | 68.8889
19 | 1.772 | 0.02859 | 0.0484 | 61.9797
19.5 | 1.7781 | 0.03229 | 0.0494 | 55.0666
20 | 1.784 | 0.03629 | 0.0498 | 49.1595

## 107. Re 10M Mach 0.10 (1)
BIGFOIL.COM POLAR EXPORT
NACA22016
NACA22016 |  |  |  | Cl Max: | 1.584 | at alpha= | 15.5 | deg
JavaFoil+Calcfoil stall+Eppler ext transition |  |  |  | L/D Max: | 117.48 | at alpha= | 8 | deg
Re: | 10000000 |  |  | Cd Min: | 0.00849 | at alpha= | -1 | deg
Mach: | 0.1 |  |  | Cl=0 at alpha= | -0.97581 | deg
|  |  |  | @ Cl=0.1, Cd= | 0.0084968
|  |  |  | @ Cl=0.4, Cd= | 0.0090503
|  |  |  | @ Cl=0.6, Cd= | 0.0092008
alpha (deg) | Cl | Cd | Cm | Cl/Cd
-20 | -1.177 | 0.06894 | 0.011 | -17.079
-19.5 | -1.201 | 0.05998 | 0.011 | -20.031
-19 | -1.224 | 0.05196 | 0.011 | -23.55
-18.5 | -1.245 | 0.04445 | 0.011 | -28.013
-18 | -1.264 | 0.03817 | 0.01 | -33.112
-17.5 | -1.28 | 0.03285 | 0.01 | -38.969
-17 | -1.293 | 0.02838 | 0.01 | -45.573
-16.5 | -1.302 | 0.02485 | 0.01 | -52.412
-16 | -1.307 | 0.02209 | 0.009 | -59.166
-15.5 | -1.307 | 0.01987 | 0.009 | -65.792
-15 | -1.303 | 0.01818 | 0.009 | -71.699
-14.5 | -1.295 | 0.01675 | 0.008 | -77.305
-14 | -1.282 | 0.0156 | 0.008 | -82.16
-13.5 | -1.264 | 0.01467 | 0.008 | -86.164
-13 | -1.241 | 0.01388 | 0.007 | -89.404
-12.5 | -1.215 | 0.01316 | 0.007 | -92.271
-12 | -1.184 | 0.01255 | 0.007 | -94.378
-11.5 | -1.151 | 0.01204 | 0.006 | -95.57
-11 | -1.114 | 0.01161 | 0.006 | -95.919
-10.5 | -1.074 | 0.01117 | 0.005 | -96.116
-10 | -1.031 | 0.01079 | 0.005 | -95.529
-9.5 | -0.986 | 0.01044 | 0.005 | -94.375
-9 | -0.938 | 0.01014 | 0.004 | -92.493
-8.5 | -0.887 | 0.00876 | 0.004 | -101.325
-8 | -0.835 | 0.00901 | 0.003 | -92.686
-7.5 | -0.782 | 0.0093 | 0.003 | -84.006
-7 | -0.726 | 0.00907 | 0.003 | -80.101
-6.5 | -0.67 | 0.00945 | 0.002 | -70.885
-6 | -0.612 | 0.00923 | 0.002 | -66.323
-5.5 | -0.554 | 0.00904 | 0.001 | -61.294
-5 | -0.494 | 0.00951 | 0.001 | -51.989
-4.5 | -0.434 | 0.00932 | 0 | -46.583
-4 | -0.374 | 0.00918 | 0 | -40.727
-3.5 | -0.313 | 0.0088 | 0 | -35.523
-3 | -0.251 | 0.00869 | -0.001 | -28.892
-2.5 | -0.189 | 0.00858 | -0.001 | -22.086
-2 | -0.127 | 0.00852 | -0.002 | -14.955
-1.5 | -0.065 | 0.00853 | -0.002 | -7.652
-1 | -0.003 | 0.00849 | -0.003 | -0.357
-0.5 | 0.059 | 0.00851 | -0.003 | 6.952
0 | 0.121 | 0.00849 | -0.003 | 14.292
0.5 | 0.183 | 0.00855 | -0.004 | 21.452
1 | 0.245 | 0.00887 | -0.004 | 27.658
1.5 | 0.307 | 0.00894 | -0.005 | 34.346
2 | 0.369 | 0.00903 | -0.005 | 40.822
2.5 | 0.43 | 0.00907 | -0.005 | 47.441
3 | 0.491 | 0.00905 | -0.006 | 54.292
3.5 | 0.552 | 0.00913 | -0.006 | 60.499
4 | 0.613 | 0.00922 | -0.007 | 66.498
4.5 | 0.673 | 0.00937 | -0.007 | 71.835
5 | 0.733 | 0.00887 | -0.007 | 82.632
5.5 | 0.793 | 0.00904 | -0.008 | 87.684
6 | 0.852 | 0.00967 | -0.008 | 88.049
6.5 | 0.91 | 0.00981 | -0.009 | 92.727
7 | 0.967 | 0.00983 | -0.009 | 98.432
7.5 | 1.024 | 0.00946 | -0.009 | 108.226
8 | 1.079 | 0.00919 | -0.01 | 117.48
8.5 | 1.133 | 0.01032 | -0.01 | 109.869
9 | 1.186 | 0.0106 | -0.01 | 111.864
9.5 | 1.237 | 0.01101 | -0.011 | 112.362
10 | 1.286 | 0.01142 | -0.011 | 112.566
10.5 | 1.332 | 0.01194 | -0.011 | 111.609
11 | 1.376 | 0.01251 | -0.012 | 109.987
11.5 | 1.416 | 0.0132 | -0.012 | 107.295
12 | 1.453 | 0.014 | -0.012 | 103.814
12.5 | 1.486 | 0.015 | -0.013 | 99.089
13 | 1.515 | 0.01623 | -0.013 | 93.331
13.5 | 1.538 | 0.01775 | -0.013 | 86.694
14 | 1.557 | 0.01969 | -0.013 | 79.087
14.5 | 1.571 | 0.02211 | -0.014 | 71.055
15 | 1.581 | 0.02505 | -0.014 | 63.103
15.5 | 1.584 | 0.02878 | -0.014 | 55.046
16 | 1.584 | 0.03312 | -0.014 | 47.831
16.5 | 1.58 | 0.03813 | -0.014 | 41.441
17 | 1.573 | 0.04392 | -0.014 | 35.817
17.5 | 1.564 | 0.05022 | -0.014 | 31.141
18 | 1.552 | 0.05694 | -0.014 | 27.258
18.5 | 1.538 | 0.06433 | -0.014 | 23.908
19 | 1.519 | 0.07257 | -0.014 | 20.931
19.5 | 1.499 | 0.08064 | -0.014 | 18.585
20 | 1.477 | 0.0892 | -0.014 | 16.553

## 108. Re 10M Mach 0.10 (2)
BIGFOIL.COM POLAR EXPORT
NACA22016
NACA22016 |  |  |  | Cl Max: | 1.7734 | at alpha= | 20 | deg
XFOIL ncrit=9 |  |  |  | L/D Max: | 138.87 | at alpha= | 10 | deg
Re: | 10000000 |  |  | Cd Min: | 0.03957 | at alpha= | 20 | deg
Mach: | 0.1 |  |  | Cl=0 at alpha= | -0.9358 | deg
|  |  |  | @ Cl=0.1, Cd= | 0.0054731
|  |  |  | @ Cl=0.4, Cd= | 0.0059887
|  |  |  | @ Cl=0.6, Cd= | 0.0062927
alpha (deg) | Cl | Cd | Cm | Cl/Cd
-20 | -1.6933 | 0.02914 | -0.0574 | -58.1091
-19.5 | -1.6788 | 0.02622 | -0.0559 | -64.0275
-19 | -1.6604 | 0.0238 | -0.054 | -69.7647
-18.5 | -1.6388 | 0.02179 | -0.0519 | -75.2088
-18 | -1.6208 | 0.01976 | -0.0488 | -82.0243
-17.5 | -1.5989 | 0.01817 | -0.0455 | -87.9967
-17 | -1.577 | 0.01685 | -0.0415 | -93.5905
-16.5 | -1.555 | 0.01573 | -0.037 | -98.8557
-16 | -1.5304 | 0.01484 | -0.0324 | -103.1267
-15.5 | -1.5072 | 0.01407 | -0.0271 | -107.1215
-15 | -1.4568 | 0.01336 | -0.027 | -109.0419
-14.5 | -1.4047 | 0.01271 | -0.027 | -110.5193
-14 | -1.3519 | 0.01206 | -0.027 | -112.0978
-13.5 | -1.2981 | 0.01141 | -0.0272 | -113.7686
-13 | -1.2548 | 0.01088 | -0.0249 | -115.3309
-12.5 | -1.2048 | 0.01039 | -0.0239 | -115.9577
-12 | -1.1421 | 0.0099 | -0.0256 | -115.3636
-11.5 | -1.0787 | 0.0094 | -0.0274 | -114.7553
-11 | -0.9911 | 0.00883 | -0.0344 | -112.2424
-10.5 | -0.9065 | 0.00837 | -0.0408 | -108.3035
-10 | -0.872 | 0.00819 | -0.0361 | -106.4713
-9.5 | -0.8336 | 0.008 | -0.0322 | -104.2
-9 | -0.7909 | 0.00784 | -0.0292 | -100.8801
-8.5 | -0.7461 | 0.00768 | -0.0266 | -97.1484
-8 | -0.7 | 0.0075 | -0.0243 | -93.3333
-7.5 | -0.6524 | 0.00737 | -0.0223 | -88.521
-7 | -0.604 | 0.00721 | -0.0204 | -83.7725
-6.5 | -0.5546 | 0.0071 | -0.0188 | -78.1127
-6 | -0.5047 | 0.00698 | -0.0172 | -72.3066
-5.5 | -0.454 | 0.00685 | -0.0158 | -66.2774
-5 | -0.4032 | 0.00675 | -0.0145 | -59.7333
-4.5 | -0.3528 | 0.00663 | -0.013 | -53.2127
-4 | -0.304 | 0.00638 | -0.0112 | -47.6489
-3.5 | -0.2606 | 0.00597 | -0.0084 | -43.6516
-3 | -0.2114 | 0.00582 | -0.0068 | -36.323
-2.5 | -0.1608 | 0.00572 | -0.0054 | -28.1119
-2 | -0.1104 | 0.00557 | -0.0039 | -19.8205
-1.5 | -0.0589 | 0.00553 | -0.0027 | -10.651
-1 | -0.0066 | 0.00547 | -0.0016 | -1.2066
-0.5 | 0.0448 | 0.00541 | -0.0003 | 8.281
0 | 0.0973 | 0.00547 | 0.0007 | 17.7879
0.5 | 0.1499 | 0.00553 | 0.0017 | 27.1067
1 | 0.2024 | 0.00562 | 0.0027 | 36.0142
1.5 | 0.2544 | 0.00568 | 0.0039 | 44.7887
2 | 0.3065 | 0.00577 | 0.005 | 53.1196
2.5 | 0.3573 | 0.00589 | 0.0063 | 60.6621
3 | 0.4092 | 0.00601 | 0.0074 | 68.0865
3.5 | 0.4609 | 0.00607 | 0.0086 | 75.9308
4 | 0.5129 | 0.00615 | 0.0097 | 83.3984
4.5 | 0.5637 | 0.00625 | 0.0111 | 90.192
5 | 0.6147 | 0.00631 | 0.0124 | 97.4168
5.5 | 0.6648 | 0.00641 | 0.0138 | 103.7129
6 | 0.7143 | 0.00652 | 0.0154 | 109.5552
6.5 | 0.7634 | 0.00661 | 0.0171 | 115.4917
7 | 0.8095 | 0.00676 | 0.0194 | 119.7485
7.5 | 0.8555 | 0.00686 | 0.0217 | 124.7085
8 | 0.8975 | 0.00704 | 0.0248 | 127.4858
8.5 | 0.9401 | 0.00716 | 0.0278 | 131.2989
9 | 0.9934 | 0.00745 | 0.0283 | 133.3423
9.5 | 1.078 | 0.00787 | 0.0219 | 136.9759
10 | 1.1554 | 0.00832 | 0.017 | 138.8702
10.5 | 1.2153 | 0.0088 | 0.0159 | 138.1023
11 | 1.2763 | 0.00934 | 0.0144 | 136.6488
11.5 | 1.3234 | 0.0098 | 0.016 | 135.0408
12 | 1.3706 | 0.01031 | 0.0174 | 132.9389
12.5 | 1.4247 | 0.01092 | 0.0172 | 130.467
13 | 1.4786 | 0.01151 | 0.0169 | 128.4622
13.5 | 1.5297 | 0.0122 | 0.017 | 125.3852
14 | 1.5769 | 0.013 | 0.0176 | 121.3
14.5 | 1.5987 | 0.01369 | 0.0233 | 116.7787
15 | 1.6217 | 0.01459 | 0.0282 | 111.1515
15.5 | 1.6439 | 0.01563 | 0.0328 | 105.1759
16 | 1.667 | 0.01685 | 0.0368 | 98.9318
16.5 | 1.6891 | 0.01832 | 0.0402 | 92.1998
17 | 1.7104 | 0.02003 | 0.0432 | 85.3919
17.5 | 1.7286 | 0.02212 | 0.0459 | 78.1465
18 | 1.7444 | 0.02456 | 0.0481 | 71.0261
18.5 | 1.7592 | 0.0273 | 0.0498 | 64.4396
19 | 1.7661 | 0.03089 | 0.0511 | 57.1738
19.5 | 1.7721 | 0.03489 | 0.0518 | 50.7911
20 | 1.7734 | 0.03957 | 0.0518 | 44.8168

## 109. Re 10M Mach 0.25 (1)
BIGFOIL.COM POLAR EXPORT
NACA22016
NACA22016 |  |  |  | Cl Max: | 1.514 | at alpha= | 14 | deg
JavaFoil+Calcfoil stall+Eppler ext transition |  |  |  | L/D Max: | 111.666 | at alpha= | 7.5 | deg
Re: | 10000000 |  |  | Cd Min: | 0.00816 | at alpha= | -0.5 | deg
Mach: | 0.25 |  |  | Cl=0 at alpha= | -0.97656 | deg
|  |  |  | @ Cl=0.1, Cd= | 0.0084525
|  |  |  | @ Cl=0.4, Cd= | 0.0090833
|  |  |  | @ Cl=0.6, Cd= | 0.0094092
alpha (deg) | Cl | Cd | Cm | Cl/Cd
-19 | -0.868 | 0.11147 | 0.009 | -7.785
-18.5 | -0.92 | 0.09379 | 0.009 | -9.811
-18 | -0.971 | 0.07735 | 0.009 | -12.559
-17.5 | -1.023 | 0.06149 | 0.01 | -16.628
-17 | -1.069 | 0.04921 | 0.01 | -21.72
-16.5 | -1.11 | 0.03966 | 0.009 | -27.991
-16 | -1.145 | 0.03272 | 0.009 | -34.985
-15.5 | -1.175 | 0.02694 | 0.009 | -43.611
-15 | -1.196 | 0.02318 | 0.009 | -51.601
-14.5 | -1.21 | 0.02039 | 0.009 | -59.32
-14 | -1.216 | 0.01832 | 0.008 | -66.403
-13.5 | -1.215 | 0.01674 | 0.008 | -72.573
-13 | -1.206 | 0.01551 | 0.008 | -77.73
-12.5 | -1.191 | 0.0145 | 0.007 | -82.16
-12 | -1.171 | 0.01368 | 0.007 | -85.618
-11.5 | -1.145 | 0.01296 | 0.006 | -88.406
-11 | -1.115 | 0.01236 | 0.006 | -90.206
-10.5 | -1.08 | 0.01185 | 0.006 | -91.139
-10 | -1.041 | 0.01139 | 0.005 | -91.416
-9.5 | -0.999 | 0.01094 | 0.005 | -91.338
-9 | -0.953 | 0.01056 | 0.004 | -90.27
-8.5 | -0.904 | 0.01026 | 0.004 | -88.086
-8 | -0.852 | 0.00886 | 0.003 | -96.223
-7.5 | -0.799 | 0.00911 | 0.003 | -87.64
-7 | -0.743 | 0.00886 | 0.003 | -83.865
-6.5 | -0.686 | 0.00915 | 0.002 | -74.993
-6 | -0.628 | 0.00895 | 0.002 | -70.166
-5.5 | -0.568 | 0.00929 | 0.001 | -61.12
-5 | -0.507 | 0.00913 | 0.001 | -55.536
-4.5 | -0.446 | 0.009 | 0 | -49.563
-4 | -0.384 | 0.00944 | 0 | -40.642
-3.5 | -0.321 | 0.00841 | 0 | -38.165
-3 | -0.258 | 0.00888 | -0.001 | -29.059
-2.5 | -0.195 | 0.00877 | -0.001 | -22.187
-2 | -0.131 | 0.00875 | -0.002 | -14.965
-1.5 | -0.067 | 0.00819 | -0.002 | -8.187
-1 | -0.003 | 0.00822 | -0.003 | -0.379
-0.5 | 0.061 | 0.00816 | -0.003 | 7.452
0 | 0.125 | 0.00864 | -0.003 | 14.417
0.5 | 0.188 | 0.00877 | -0.004 | 21.468
1 | 0.252 | 0.0091 | -0.004 | 27.676
1.5 | 0.315 | 0.00916 | -0.005 | 34.417
2 | 0.379 | 0.00926 | -0.005 | 40.896
2.5 | 0.442 | 0.00873 | -0.006 | 50.603
3 | 0.505 | 0.00879 | -0.006 | 57.385
3.5 | 0.567 | 0.00934 | -0.006 | 60.695
4 | 0.629 | 0.00947 | -0.007 | 66.419
4.5 | 0.691 | 0.00903 | -0.007 | 76.485
5 | 0.752 | 0.00919 | -0.008 | 81.818
5.5 | 0.813 | 0.00885 | -0.008 | 91.82
6 | 0.873 | 0.00944 | -0.008 | 92.447
6.5 | 0.932 | 0.00911 | -0.009 | 102.257
7 | 0.99 | 0.00976 | -0.009 | 101.512
7.5 | 1.047 | 0.00938 | -0.01 | 111.666
8 | 1.103 | 0.01056 | -0.01 | 104.486
8.5 | 1.157 | 0.01089 | -0.01 | 106.276
9 | 1.21 | 0.01117 | -0.011 | 108.257
9.5 | 1.259 | 0.01163 | -0.011 | 108.285
10 | 1.307 | 0.01221 | -0.011 | 107.036
10.5 | 1.35 | 0.01285 | -0.012 | 105.085
11 | 1.39 | 0.01358 | -0.012 | 102.361
11.5 | 1.426 | 0.01456 | -0.012 | 97.946
12 | 1.456 | 0.01578 | -0.013 | 92.237
12.5 | 1.481 | 0.01726 | -0.013 | 85.77
13 | 1.498 | 0.01924 | -0.013 | 77.896
13.5 | 1.509 | 0.0218 | -0.013 | 69.229
14 | 1.514 | 0.02516 | -0.013 | 60.164
14.5 | 1.512 | 0.02945 | -0.014 | 51.335
15 | 1.504 | 0.03468 | -0.014 | 43.373
15.5 | 1.489 | 0.04087 | -0.014 | 36.438
16 | 1.469 | 0.04794 | -0.014 | 30.648
16.5 | 1.445 | 0.05604 | -0.014 | 25.783
17 | 1.417 | 0.0646 | -0.014 | 21.937
17.5 | 1.385 | 0.07392 | -0.014 | 18.736
18 | 1.349 | 0.08387 | -0.014 | 16.089
18.5 | 1.31 | 0.09439 | -0.014 | 13.881
19 | 1.266 | 0.10479 | -0.014 | 12.077

## 110. Re 10M Mach 0.25 (2)
BIGFOIL.COM POLAR EXPORT
NACA22016
NACA22016 |  |  |  | Cl Max: | 1.7262 | at alpha= | 18 | deg
XFOIL ncrit=9 |  |  |  | L/D Max: | 135.789 | at alpha= | 10 | deg
Re: | 10000000 |  |  | Cd Min: | 0.06462 | at alpha= | 20 | deg
Mach: | 0.25 |  |  | Cl=0 at alpha= | -0.93573 | deg
|  |  |  | @ Cl=0.1, Cd= | 0.0055198
|  |  |  | @ Cl=0.4, Cd= | 0.0060381
|  |  |  | @ Cl=0.6, Cd= | 0.006374
alpha (deg) | Cl | Cd | Cm | Cl/Cd
-20 | -1.6282 | 0.04689 | -0.0684 | -34.7238
-19.5 | -1.6331 | 0.04071 | -0.0692 | -40.1155
-19 | -1.634 | 0.03527 | -0.0691 | -46.3283
-18.5 | -1.6243 | 0.03108 | -0.0682 | -52.2619
-18 | -1.6135 | 0.02731 | -0.0665 | -59.0809
-17.5 | -1.5959 | 0.02437 | -0.0642 | -65.4863
-17 | -1.5764 | 0.02186 | -0.0611 | -72.1134
-16.5 | -1.5551 | 0.01981 | -0.0574 | -78.5008
-16 | -1.5366 | 0.01797 | -0.0525 | -85.5092
-15.5 | -1.5157 | 0.01648 | -0.0472 | -91.9721
-15 | -1.4944 | 0.0153 | -0.0412 | -97.6732
-14.5 | -1.4495 | 0.01425 | -0.039 | -101.7193
-14 | -1.3959 | 0.01336 | -0.0381 | -104.4835
-13.5 | -1.3399 | 0.01258 | -0.0375 | -106.5103
-13 | -1.2826 | 0.01184 | -0.037 | -108.3277
-12.5 | -1.2399 | 0.01116 | -0.0336 | -111.1022
-12 | -1.1833 | 0.01053 | -0.0328 | -112.3742
-11.5 | -1.119 | 0.01 | -0.0335 | -111.9
-11 | -1.0379 | 0.00942 | -0.0377 | -110.1805
-10.5 | -0.9352 | 0.00873 | -0.0467 | -107.1249
-10 | -0.875 | 0.00841 | -0.0466 | -104.0428
-9.5 | -0.846 | 0.00824 | -0.0399 | -102.6699
-9 | -0.8081 | 0.00806 | -0.0351 | -100.2605
-8.5 | -0.7633 | 0.00788 | -0.0317 | -96.8655
-8 | -0.7166 | 0.0077 | -0.0288 | -93.0649
-7.5 | -0.6688 | 0.00753 | -0.0261 | -88.8181
-7 | -0.6191 | 0.00737 | -0.0238 | -84.0027
-6.5 | -0.5687 | 0.00723 | -0.0217 | -78.6584
-6 | -0.5174 | 0.00708 | -0.0197 | -73.0791
-5.5 | -0.4657 | 0.00696 | -0.0179 | -66.9109
-5 | -0.4133 | 0.00684 | -0.0163 | -60.424
-4.5 | -0.361 | 0.00673 | -0.0147 | -53.6404
-4 | -0.3101 | 0.00654 | -0.0128 | -47.4159
-3.5 | -0.2671 | 0.00605 | -0.0095 | -44.1488
-3 | -0.2172 | 0.00587 | -0.0075 | -37.0017
-2.5 | -0.1652 | 0.00576 | -0.0059 | -28.6806
-2 | -0.1135 | 0.00562 | -0.0042 | -20.1957
-1.5 | -0.0601 | 0.00558 | -0.0029 | -10.7706
-1 | -0.0068 | 0.00552 | -0.0016 | -1.2319
-0.5 | 0.0461 | 0.00548 | -0.0002 | 8.4124
0 | 0.1003 | 0.00552 | 0.001 | 18.1703
0.5 | 0.1535 | 0.0056 | 0.0023 | 27.4107
1 | 0.2079 | 0.00568 | 0.0034 | 36.6021
1.5 | 0.2613 | 0.00574 | 0.0047 | 45.5226
2 | 0.3141 | 0.00587 | 0.0061 | 53.5094
2.5 | 0.367 | 0.00597 | 0.0076 | 61.474
3 | 0.4203 | 0.00608 | 0.0089 | 69.1283
3.5 | 0.473 | 0.00617 | 0.0104 | 76.6613
4.5 | 0.5789 | 0.00635 | 0.0134 | 91.1654
5 | 0.6317 | 0.00641 | 0.0149 | 98.5491
5.5 | 0.6826 | 0.00655 | 0.0169 | 104.2137
6 | 0.734 | 0.00664 | 0.0188 | 110.5422
6.5 | 0.7828 | 0.00679 | 0.0212 | 115.2872
7 | 0.8308 | 0.00691 | 0.0238 | 120.2315
7.5 | 0.8755 | 0.00707 | 0.0271 | 123.8331
8 | 0.9177 | 0.00721 | 0.031 | 127.2816
8.5 | 0.9519 | 0.00733 | 0.0366 | 129.8636
9 | 1.0301 | 0.00774 | 0.0326 | 133.0879
9.5 | 1.125 | 0.00831 | 0.0252 | 135.3791
10 | 1.1963 | 0.00881 | 0.0228 | 135.7889
10.5 | 1.2608 | 0.00931 | 0.0219 | 135.4243
11 | 1.3152 | 0.00988 | 0.0231 | 133.1174
11.5 | 1.3606 | 0.0105 | 0.0259 | 129.581
12 | 1.4185 | 0.01116 | 0.0261 | 127.1057
12.5 | 1.4749 | 0.01188 | 0.0266 | 124.1498
13 | 1.5293 | 0.01269 | 0.0272 | 120.5122
13.5 | 1.5745 | 0.01367 | 0.0293 | 115.1792
14 | 1.5952 | 0.01469 | 0.0356 | 108.5909
14.5 | 1.6208 | 0.01581 | 0.0407 | 102.5174
15 | 1.6408 | 0.01732 | 0.0459 | 94.7344
15.5 | 1.6647 | 0.01896 | 0.05 | 87.8006
16 | 1.6816 | 0.02126 | 0.0538 | 79.0969
16.5 | 1.7005 | 0.02375 | 0.0566 | 71.6
17 | 1.7131 | 0.02695 | 0.059 | 63.5659
17.5 | 1.7232 | 0.03067 | 0.0606 | 56.1852
18 | 1.7262 | 0.03529 | 0.0615 | 48.9147
18.5 | 1.7225 | 0.04085 | 0.0615 | 42.1665
19 | 1.7169 | 0.04694 | 0.0608 | 36.5765
19.5 | 1.696 | 0.05484 | 0.0588 | 30.9263
20 | 1.661 | 0.06462 | 0.0554 | 25.7041

## 111. Re 10M Mach 0.50 (1)
BIGFOIL.COM POLAR EXPORT
NACA22016
NACA22016 |  |  |  | Cl Max: | 1.279 | at alpha= | 9.5 | deg
JavaFoil+Calcfoil stall+Eppler ext transition |  |  |  | L/D Max: | 96.831 | at alpha= | 5 | deg
Re: | 10000000 |  |  | Cd Min: | 0.00809 | at alpha= | -3 | deg
Mach: | 0.5 |  |  | Cl=0 at alpha= | -0.97887 | deg
|  |  |  | @ Cl=0.1, Cd= | 0.0084055
|  |  |  | @ Cl=0.4, Cd= | 0.0085691
|  |  |  | @ Cl=0.6, Cd= | 0.0088048
alpha (deg) | Cl | Cd | Cm | Cl/Cd
-20 | -1.068 | 0.14917 | 0.01 | -7.158
-19.5 | -1.036 | 0.1486 | 0.01 | -6.969
-19 | -1.055 | 0.09459 | 0.011 | -11.155
-18.5 | -1.012 | 0.10216 | 0.01 | -9.91
-18 | -1.029 | 0.06494 | 0.011 | -15.839
-17.5 | -0.981 | 0.07532 | 0.01 | -13.021
-17 | -0.987 | 0.05053 | 0.011 | -19.523
-16.5 | -0.939 | 0.05953 | 0.01 | -15.777
-16 | -0.936 | 0.04256 | 0.01 | -21.994
-15.5 | -0.893 | 0.04835 | 0.009 | -18.464
-15 | -0.887 | 0.03467 | 0.009 | -25.582
-14.5 | -0.848 | 0.03771 | 0.009 | -22.478
-14 | -0.775 | 0.05877 | 0.008 | -13.189
-13.5 | -0.798 | 0.03033 | 0.008 | -26.311
-13 | -0.735 | 0.04331 | 0.007 | -16.977
-12.5 | -0.748 | 0.0242 | 0.008 | -30.9
-12 | -0.697 | 0.03021 | 0.007 | -23.061
-11.5 | -0.694 | 0.01984 | 0.007 | -34.995
-11 | -0.66 | 0.01989 | 0.006 | -33.201
-10.5 | -0.627 | 0.01972 | 0.006 | -31.791
-10 | -0.601 | 0.01763 | 0.006 | -34.088
-9.5 | -0.899 | 0.01493 | 0.005 | -60.202
-9 | -0.934 | 0.01347 | 0.005 | -69.332
-8.5 | -0.924 | 0.01251 | 0.004 | -73.888
-8 | -0.895 | 0.01175 | 0.004 | -76.144
-7.5 | -0.854 | 0.01116 | 0.003 | -76.524
-7 | -0.805 | 0.01065 | 0.003 | -75.532
-6.5 | -0.75 | 0.01025 | 0.002 | -73.158
-6 | -0.69 | 0.00986 | 0.002 | -69.974
-5.5 | -0.627 | 0.00896 | 0.001 | -70.004
-5 | -0.562 | 0.00875 | 0.001 | -64.253
-4.5 | -0.495 | 0.00898 | 0 | -55.135
-4 | -0.427 | 0.0088 | 0 | -48.5
-3.5 | -0.358 | 0.00818 | 0 | -43.728
-3 | -0.288 | 0.00809 | -0.001 | -35.546
-2.5 | -0.217 | 0.00857 | -0.001 | -25.341
-2 | -0.146 | 0.00844 | -0.002 | -17.303
-1.5 | -0.075 | 0.00849 | -0.002 | -8.82
-1 | -0.003 | 0.00843 | -0.003 | -0.412
-0.5 | 0.068 | 0.00841 | -0.003 | 8.073
0 | 0.139 | 0.0084 | -0.004 | 16.569
0.5 | 0.21 | 0.00879 | -0.004 | 23.9
1 | 0.281 | 0.00838 | -0.005 | 33.53
1.5 | 0.352 | 0.00848 | -0.005 | 41.446
2 | 0.422 | 0.00861 | -0.006 | 49.007
2.5 | 0.492 | 0.00911 | -0.006 | 54
3 | 0.561 | 0.00872 | -0.007 | 64.358
3.5 | 0.63 | 0.00887 | -0.007 | 71.062
4 | 0.698 | 0.00859 | -0.008 | 81.24
4.5 | 0.765 | 0.00882 | -0.008 | 86.785
5 | 0.832 | 0.00859 | -0.008 | 96.831
5.5 | 0.897 | 0.01025 | -0.009 | 87.461
6 | 0.96 | 0.01062 | -0.009 | 90.39
6.5 | 1.021 | 0.011 | -0.01 | 92.768
7 | 1.079 | 0.01196 | -0.01 | 90.25
7.5 | 1.134 | 0.01274 | -0.011 | 88.997
8 | 1.183 | 0.01349 | -0.011 | 87.716
8.5 | 1.227 | 0.01435 | -0.011 | 85.473
9 | 1.26 | 0.01564 | -0.012 | 80.557
9.5 | 1.279 | 0.01766 | -0.012 | 72.415
10 | 1.276 | 0.02093 | -0.012 | 60.98
10.5 | 1.237 | 0.02714 | -0.012 | 45.57
11 | 1.132 | 0.04034 | -0.012 | 28.069
11.5 | 0.74 | 0.06527 | -0.011 | 11.336
12 | 0.768 | 0.06762 | -0.011 | 11.355
12.5 | 0.784 | 0.07914 | -0.011 | 9.909
13 | 0.809 | 0.08413 | -0.011 | 9.621
13.5 | 0.831 | 0.09092 | -0.011 | 9.143
14 | 0.855 | 0.09448 | -0.011 | 9.055
14.5 | 0.885 | 0.10135 | -0.011 | 8.736

## 112. Re 10M Mach 0.50 (2)
BIGFOIL.COM POLAR EXPORT
NACA22016
NACA22016 |  |  |  | Cl Max: | 1.6743 | at alpha= | 13.5 | deg
XFOIL ncrit=9 |  |  |  | L/D Max: | 125.821 | at alpha= | 9 | deg
Re: | 10000000 |  |  | Cd Min: | 0.11209 | at alpha= | 17.5 | deg
Mach: | 0.5 |  |  | Cl=0 at alpha= | -99 | deg
|  |  |  | @ Cl=0.1, Cd= | 0.00578
|  |  |  | @ Cl=0.4, Cd= | 0.0063688
|  |  |  | @ Cl=0.6, Cd= | 0.0067422
alpha (deg) | Cl | Cd | Cm | Cl/Cd
0 | 0.1111 | 0.00578 | 0.0028 | 19.2215
0.5 | 0.1701 | 0.00589 | 0.0051 | 28.8795
1 | 0.23 | 0.00599 | 0.0072 | 38.3973
1.5 | 0.2877 | 0.00612 | 0.0097 | 47.0098
2 | 0.3467 | 0.00626 | 0.0121 | 55.3834
2.5 | 0.4055 | 0.00638 | 0.0147 | 63.558
3.5 | 0.5234 | 0.0066 | 0.0201 | 79.303
4 | 0.5829 | 0.0067 | 0.0229 | 87
4.5 | 0.6396 | 0.00684 | 0.0263 | 93.5088
5 | 0.6957 | 0.00697 | 0.0301 | 99.8135
5.5 | 0.7443 | 0.00708 | 0.0355 | 105.1271
6 | 0.7911 | 0.00727 | 0.0414 | 108.8171
6.5 | 0.8397 | 0.00746 | 0.0471 | 112.5603
7 | 0.8846 | 0.00774 | 0.0535 | 114.2894
7.5 | 0.9287 | 0.00794 | 0.0603 | 116.9647
8 | 0.9855 | 0.00829 | 0.0646 | 118.8782
8.5 | 1.1259 | 0.00905 | 0.0538 | 124.4088
9 | 1.2255 | 0.00974 | 0.0512 | 125.8214
10 | 1.3681 | 0.01152 | 0.0565 | 118.7587
11 | 1.4985 | 0.014 | 0.0637 | 107.0357
11.5 | 1.5651 | 0.01563 | 0.0669 | 100.1344
12 | 1.6155 | 0.01772 | 0.0715 | 91.1682
12.5 | 1.6422 | 0.02024 | 0.0785 | 81.1364
13 | 1.6648 | 0.02348 | 0.0844 | 70.9029
13.5 | 1.6743 | 0.0279 | 0.0891 | 60.0108
14 | 1.6647 | 0.03401 | 0.0919 | 48.9474
14.5 | 1.6381 | 0.04184 | 0.0922 | 39.1515
15 | 1.5997 | 0.05095 | 0.0902 | 31.3974
15.5 | 1.5524 | 0.06107 | 0.0864 | 25.42
16 | 1.4993 | 0.07207 | 0.0811 | 20.8034
16.5 | 1.4392 | 0.08407 | 0.0742 | 17.1191
17 | 1.3727 | 0.09718 | 0.0658 | 14.1253
17.5 | 1.295 | 0.11209 | 0.0551 | 11.5532

## 113. Re 12M Mach 0.00 (1)
BIGFOIL.COM POLAR EXPORT
NACA22016
NACA22016 |  |  |  | Cl Max: | 1.603 | at alpha= | 16 | deg
JavaFoil+Calcfoil stall+Eppler ext transition |  |  |  | L/D Max: | 123.442 | at alpha= | 8.5 | deg
Re: | 12000000 |  |  | Cd Min: | 0.00847 | at alpha= | -2 | deg
Mach: | 0 |  |  | Cl=0 at alpha= | -0.97581 | deg
|  |  |  | @ Cl=0.1, Cd= | 0.0089336
|  |  |  | @ Cl=0.4, Cd= | 0.0091113
|  |  |  | @ Cl=0.6, Cd= | 0.0091
alpha (deg) | Cl | Cd | Cm | Cl/Cd
-20 | -1.233 | 0.05847 | 0.011 | -21.09
-19.5 | -1.253 | 0.05095 | 0.011 | -24.595
-19 | -1.272 | 0.04434 | 0.011 | -28.677
-18.5 | -1.289 | 0.03794 | 0.011 | -33.983
-18 | -1.303 | 0.03305 | 0.01 | -39.442
-17.5 | -1.315 | 0.02875 | 0.01 | -45.74
-17 | -1.324 | 0.02514 | 0.01 | -52.666
-16.5 | -1.328 | 0.02244 | 0.01 | -59.207
-16 | -1.33 | 0.02008 | 0.009 | -66.214
-15.5 | -1.326 | 0.01828 | 0.009 | -72.547
-15 | -1.319 | 0.01688 | 0.009 | -78.113
-14.5 | -1.307 | 0.01572 | 0.008 | -83.169
-14 | -1.292 | 0.01473 | 0.008 | -87.659
-13.5 | -1.271 | 0.01396 | 0.008 | -91.014
-13 | -1.246 | 0.01326 | 0.007 | -93.985
-12.5 | -1.218 | 0.01262 | 0.007 | -96.488
-12 | -1.186 | 0.01209 | 0.007 | -98.092
-11.5 | -1.151 | 0.01161 | 0.006 | -99.145
-11 | -1.113 | 0.01123 | 0.006 | -99.153
-10.5 | -1.072 | 0.01082 | 0.005 | -99.138
-10 | -1.029 | 0.01046 | 0.005 | -98.328
-9.5 | -0.983 | 0.01017 | 0.005 | -96.7
-9 | -0.935 | 0.00875 | 0.004 | -106.865
-8.5 | -0.885 | 0.00902 | 0.004 | -98.068
-8 | -0.832 | 0.00934 | 0.003 | -89.089
-7.5 | -0.779 | 0.00906 | 0.003 | -85.96
-7 | -0.723 | 0.00945 | 0.002 | -76.532
-6.5 | -0.667 | 0.00923 | 0.002 | -72.278
-6 | -0.61 | 0.00903 | 0.002 | -67.499
-5.5 | -0.551 | 0.00944 | 0.001 | -58.426
-5 | -0.492 | 0.00925 | 0.001 | -53.213
-4.5 | -0.432 | 0.00913 | 0 | -47.345
-4 | -0.372 | 0.009 | 0 | -41.312
-3.5 | -0.311 | 0.00867 | 0 | -35.899
-3 | -0.25 | 0.00858 | -0.001 | -29.15
-2.5 | -0.189 | 0.00848 | -0.001 | -22.231
-2 | -0.127 | 0.00847 | -0.002 | -14.968
-1.5 | -0.065 | 0.00893 | -0.002 | -7.274
-1 | -0.003 | 0.00893 | -0.002 | -0.338
-0.5 | 0.059 | 0.00896 | -0.003 | 6.569
0 | 0.121 | 0.00892 | -0.003 | 13.536
0.5 | 0.182 | 0.00866 | -0.004 | 21.074
1 | 0.244 | 0.00876 | -0.004 | 27.869
1.5 | 0.306 | 0.00874 | -0.005 | 34.95
2 | 0.367 | 0.00883 | -0.005 | 41.554
2.5 | 0.428 | 0.00935 | -0.005 | 45.778
3 | 0.489 | 0.0094 | -0.006 | 52.014
3.5 | 0.55 | 0.00955 | -0.006 | 57.548
4 | 0.61 | 0.00901 | -0.007 | 67.707
4.5 | 0.67 | 0.00918 | -0.007 | 73.039
5 | 0.73 | 0.00926 | -0.007 | 78.791
5.5 | 0.789 | 0.00888 | -0.008 | 88.82
6 | 0.848 | 0.00946 | -0.008 | 89.623
6.5 | 0.906 | 0.00967 | -0.008 | 93.625
7 | 0.963 | 0.00965 | -0.009 | 99.841
7.5 | 1.02 | 0.00929 | -0.009 | 109.777
8 | 1.075 | 0.00947 | -0.01 | 113.47
8.5 | 1.129 | 0.00915 | -0.01 | 123.442
9 | 1.182 | 0.01036 | -0.01 | 114.096
9.5 | 1.233 | 0.01076 | -0.011 | 114.616
10 | 1.282 | 0.01113 | -0.011 | 115.213
10.5 | 1.329 | 0.01154 | -0.011 | 115.186
11 | 1.374 | 0.01212 | -0.012 | 113.288
11.5 | 1.415 | 0.01274 | -0.012 | 111.049
12 | 1.453 | 0.01348 | -0.012 | 107.781
12.5 | 1.487 | 0.01438 | -0.013 | 103.407
13 | 1.518 | 0.01546 | -0.013 | 98.128
13.5 | 1.543 | 0.01678 | -0.013 | 91.966
14 | 1.564 | 0.01845 | -0.013 | 84.785
14.5 | 1.581 | 0.02048 | -0.014 | 77.213
15 | 1.593 | 0.02305 | -0.014 | 69.118
15.5 | 1.6 | 0.02623 | -0.014 | 60.997
16 | 1.603 | 0.02995 | -0.014 | 53.507
16.5 | 1.601 | 0.03451 | -0.014 | 46.404
17 | 1.598 | 0.03951 | -0.014 | 40.441
17.5 | 1.592 | 0.04504 | -0.014 | 35.338
18 | 1.583 | 0.05127 | -0.014 | 30.866
18.5 | 1.571 | 0.05813 | -0.014 | 27.03
19 | 1.556 | 0.0655 | -0.014 | 23.758
19.5 | 1.539 | 0.07314 | -0.015 | 21.038
20 | 1.52 | 0.08117 | -0.015 | 18.721

## 114. Re 12M Mach 0.00 (2)
BIGFOIL.COM POLAR EXPORT
NACA22016
NACA22016 |  |  |  | Cl Max: | 1.8032 | at alpha= | 20 | deg
XFOIL ncrit=9 |  |  |  | L/D Max: | 143.056 | at alpha= | 10.5 | deg
Re: | 12000000 |  |  | Cd Min: | 0.03451 | at alpha= | 20 | deg
Mach: | 0 |  |  | Cl=0 at alpha= | -0.9391 | deg
|  |  |  | @ Cl=0.1, Cd= | 0.0054329
|  |  |  | @ Cl=0.4, Cd= | 0.0058746
|  |  |  | @ Cl=0.6, Cd= | 0.0061706
alpha (deg) | Cl | Cd | Cm | Cl/Cd
-20 | -1.722 | 0.02515 | -0.0532 | -68.4692
-19.5 | -1.7042 | 0.02286 | -0.0513 | -74.5494
-19 | -1.683 | 0.02095 | -0.049 | -80.3341
-18.5 | -1.6594 | 0.01937 | -0.0466 | -85.6686
-18 | -1.6358 | 0.01793 | -0.0436 | -91.2326
-17.5 | -1.6137 | 0.01664 | -0.0398 | -96.9772
-17 | -1.5915 | 0.01558 | -0.0355 | -102.1502
-16.5 | -1.5692 | 0.01463 | -0.0309 | -107.2591
-16 | -1.5449 | 0.01389 | -0.026 | -111.2239
-15.5 | -1.4972 | 0.01315 | -0.0257 | -113.8555
-15 | -1.4469 | 0.01252 | -0.0257 | -115.5671
-14.5 | -1.3948 | 0.01194 | -0.0258 | -116.8174
-14 | -1.341 | 0.01141 | -0.0261 | -117.5285
-13.5 | -1.2958 | 0.01084 | -0.0246 | -119.5387
-13 | -1.2525 | 0.01035 | -0.0225 | -121.0145
-12.5 | -1.1921 | 0.00984 | -0.0239 | -121.1484
-12 | -1.1298 | 0.0094 | -0.0257 | -120.1915
-11.5 | -1.0442 | 0.00887 | -0.0326 | -117.7227
-11 | -0.9548 | 0.00833 | -0.0403 | -114.6218
-10.5 | -0.9192 | 0.00817 | -0.036 | -112.5092
-10 | -0.8816 | 0.00802 | -0.0321 | -109.9252
-9.5 | -0.8402 | 0.00782 | -0.029 | -107.4425
-9 | -0.7965 | 0.00765 | -0.0264 | -104.1176
-8.5 | -0.7499 | 0.0075 | -0.0243 | -99.9867
-8 | -0.7032 | 0.00733 | -0.0223 | -95.9345
-7.5 | -0.6551 | 0.0072 | -0.0205 | -90.9861
-7 | -0.6066 | 0.00706 | -0.0188 | -85.9207
-6.5 | -0.557 | 0.00696 | -0.0173 | -80.0287
-6 | -0.5064 | 0.00682 | -0.016 | -74.2522
-5.5 | -0.4561 | 0.00672 | -0.0147 | -67.872
-5 | -0.405 | 0.00662 | -0.0134 | -61.1782
-4.5 | -0.3535 | 0.00652 | -0.0123 | -54.2178
-4 | -0.304 | 0.00637 | -0.0108 | -47.7237
-3.5 | -0.2598 | 0.006 | -0.0082 | -43.3
-3 | -0.2115 | 0.00581 | -0.0064 | -36.4028
-2.5 | -0.1605 | 0.00568 | -0.0052 | -28.257
-2 | -0.1096 | 0.00555 | -0.0039 | -19.7477
-1.5 | -0.0588 | 0.00548 | -0.0026 | -10.7299
-1 | -0.0062 | 0.00544 | -0.0017 | -1.1397
-0.5 | 0.0447 | 0.00536 | -0.0004 | 8.3396
0 | 0.0969 | 0.00543 | 0.0006 | 17.8453
0.5 | 0.1499 | 0.00548 | 0.0015 | 27.354
1 | 0.2028 | 0.00555 | 0.0024 | 36.5405
1.5 | 0.2542 | 0.00563 | 0.0035 | 45.151
2 | 0.3064 | 0.00571 | 0.0045 | 53.6602
2.5 | 0.3579 | 0.00581 | 0.0056 | 61.6007
3 | 0.41 | 0.00589 | 0.0066 | 69.6095
3.5 | 0.4616 | 0.00598 | 0.0077 | 77.1906
4 | 0.5139 | 0.00604 | 0.0087 | 85.0828
4.5 | 0.565 | 0.00613 | 0.0099 | 92.1697
5 | 0.6167 | 0.00619 | 0.0109 | 99.6284
5.5 | 0.6663 | 0.0063 | 0.0124 | 105.7619
6 | 0.7167 | 0.00637 | 0.0137 | 112.5118
6.5 | 0.7651 | 0.0065 | 0.0153 | 117.7077
7 | 0.8134 | 0.00661 | 0.017 | 123.056
7.5 | 0.8596 | 0.00675 | 0.0191 | 127.3481
8 | 0.9044 | 0.00688 | 0.0215 | 131.4535
8.5 | 0.9464 | 0.00705 | 0.0245 | 134.2411
9 | 0.9869 | 0.0072 | 0.0277 | 137.0694
9.5 | 1.0435 | 0.00749 | 0.0273 | 139.3191
10 | 1.1308 | 0.00795 | 0.0199 | 142.239
10.5 | 1.2031 | 0.00841 | 0.0159 | 143.0559
11 | 1.2634 | 0.00891 | 0.0145 | 141.7957
11.5 | 1.3209 | 0.00944 | 0.0135 | 139.9258
12 | 1.3584 | 0.00985 | 0.0169 | 137.9086
12.5 | 1.412 | 0.0104 | 0.0166 | 135.7692
13 | 1.464 | 0.01101 | 0.0165 | 132.97
13.5 | 1.5153 | 0.01164 | 0.0164 | 130.1804
14 | 1.5646 | 0.01231 | 0.0166 | 127.0999
14.5 | 1.6072 | 0.01306 | 0.0179 | 123.0628
15 | 1.6287 | 0.01384 | 0.0232 | 117.6806
15.5 | 1.6524 | 0.0147 | 0.0277 | 112.4082
16 | 1.6753 | 0.0157 | 0.032 | 106.707
16.5 | 1.6978 | 0.01696 | 0.0356 | 100.1061
17 | 1.7211 | 0.01836 | 0.0387 | 93.7418
17.5 | 1.7397 | 0.02018 | 0.0417 | 86.2091
18 | 1.7604 | 0.02205 | 0.044 | 79.8367
18.5 | 1.775 | 0.0245 | 0.0462 | 72.449
19 | 1.7879 | 0.0273 | 0.0479 | 65.4908
19.5 | 1.7995 | 0.03043 | 0.049 | 59.1357
20 | 1.8032 | 0.03451 | 0.0497 | 52.2515

## 115. Re 12M Mach 0.10 (1)
BIGFOIL.COM POLAR EXPORT
NACA22016
NACA22016 |  |  |  | Cl Max: | 1.588 | at alpha= | 15.5 | deg
JavaFoil+Calcfoil stall+Eppler ext transition |  |  |  | L/D Max: | 122.914 | at alpha= | 8.5 | deg
Re: | 12000000 |  |  | Cd Min: | 0.00846 | at alpha= | -2 | deg
Mach: | 0.1 |  |  | Cl=0 at alpha= | -0.97581 | deg
|  |  |  | @ Cl=0.1, Cd= | 0.0089732
|  |  |  | @ Cl=0.4, Cd= | 0.0091643
|  |  |  | @ Cl=0.6, Cd= | 0.0091644
alpha (deg) | Cl | Cd | Cm | Cl/Cd
-20 | -1.183 | 0.06468 | 0.011 | -18.295
-19.5 | -1.207 | 0.05616 | 0.011 | -21.498
-19 | -1.23 | 0.04862 | 0.011 | -25.293
-18.5 | -1.25 | 0.04193 | 0.011 | -29.816
-18 | -1.27 | 0.0357 | 0.01 | -35.567
-17.5 | -1.285 | 0.03099 | 0.01 | -41.459
-17 | -1.298 | 0.02688 | 0.01 | -48.275
-16.5 | -1.306 | 0.0236 | 0.01 | -55.348
-16 | -1.31 | 0.02114 | 0.009 | -61.974
-15.5 | -1.311 | 0.01902 | 0.009 | -68.913
-15 | -1.307 | 0.01741 | 0.009 | -75.054
-14.5 | -1.297 | 0.01615 | 0.008 | -80.315
-14 | -1.284 | 0.0151 | 0.008 | -85.054
-13.5 | -1.266 | 0.01423 | 0.008 | -88.929
-13 | -1.243 | 0.01348 | 0.007 | -92.157
-12.5 | -1.216 | 0.01284 | 0.007 | -94.715
-12 | -1.185 | 0.01227 | 0.007 | -96.582
-11.5 | -1.152 | 0.01174 | 0.006 | -98.048
-11 | -1.114 | 0.01135 | 0.006 | -98.221
-10.5 | -1.074 | 0.01096 | 0.005 | -98.049
-10 | -1.031 | 0.01056 | 0.005 | -97.646
-9.5 | -0.986 | 0.01023 | 0.005 | -96.398
-9 | -0.938 | 0.00881 | 0.004 | -106.507
-8.5 | -0.888 | 0.00906 | 0.004 | -97.991
-8 | -0.836 | 0.00884 | 0.003 | -94.571
-7.5 | -0.782 | 0.00911 | 0.003 | -85.833
-7 | -0.727 | 0.00891 | 0.003 | -81.534
-6.5 | -0.67 | 0.00927 | 0.002 | -72.321
-6 | -0.613 | 0.00906 | 0.002 | -67.587
-5.5 | -0.554 | 0.00887 | 0.001 | -62.418
-5 | -0.494 | 0.00933 | 0.001 | -52.989
-4.5 | -0.434 | 0.00916 | 0 | -47.415
-4 | -0.374 | 0.00904 | 0 | -41.341
-3.5 | -0.313 | 0.0087 | 0 | -35.951
-3 | -0.251 | 0.00861 | -0.001 | -29.184
-2.5 | -0.189 | 0.00851 | -0.001 | -22.268
-2 | -0.127 | 0.00846 | -0.002 | -15.062
-1.5 | -0.065 | 0.00847 | -0.002 | -7.703
-1 | -0.003 | 0.00892 | -0.003 | -0.34
-0.5 | 0.059 | 0.00896 | -0.003 | 6.606
0 | 0.121 | 0.00898 | -0.003 | 13.508
0.5 | 0.183 | 0.00865 | -0.004 | 21.204
1 | 0.245 | 0.00875 | -0.004 | 28.046
1.5 | 0.307 | 0.00886 | -0.005 | 34.664
2 | 0.369 | 0.0089 | -0.005 | 41.446
2.5 | 0.43 | 0.00942 | -0.005 | 45.655
3 | 0.491 | 0.00948 | -0.006 | 51.862
3.5 | 0.552 | 0.00955 | -0.006 | 57.833
4 | 0.613 | 0.00906 | -0.007 | 67.638
4.5 | 0.673 | 0.00917 | -0.007 | 73.412
5 | 0.733 | 0.00934 | -0.007 | 78.501
5.5 | 0.793 | 0.00891 | -0.008 | 88.968
6 | 0.852 | 0.00949 | -0.008 | 89.726
6.5 | 0.91 | 0.0097 | -0.009 | 93.765
7 | 0.967 | 0.00971 | -0.009 | 99.676
7.5 | 1.024 | 0.00933 | -0.009 | 109.709
8 | 1.079 | 0.00955 | -0.01 | 113.038
8.5 | 1.134 | 0.00922 | -0.01 | 122.914
9 | 1.186 | 0.01045 | -0.01 | 113.502
9.5 | 1.237 | 0.01087 | -0.011 | 113.891
10 | 1.286 | 0.01126 | -0.011 | 114.267
10.5 | 1.333 | 0.01177 | -0.011 | 113.288
11 | 1.377 | 0.0123 | -0.012 | 111.946
11.5 | 1.418 | 0.01298 | -0.012 | 109.212
12 | 1.455 | 0.01373 | -0.012 | 105.926
12.5 | 1.488 | 0.0147 | -0.013 | 101.233
13 | 1.517 | 0.01584 | -0.013 | 95.752
13.5 | 1.541 | 0.0173 | -0.013 | 89.065
14 | 1.56 | 0.01913 | -0.013 | 81.525
14.5 | 1.574 | 0.02141 | -0.014 | 73.534
15 | 1.584 | 0.02416 | -0.014 | 65.568
15.5 | 1.588 | 0.02766 | -0.014 | 57.412
16 | 1.588 | 0.03185 | -0.014 | 49.856
16.5 | 1.584 | 0.03672 | -0.014 | 43.146
17 | 1.577 | 0.04223 | -0.014 | 37.357
17.5 | 1.568 | 0.04844 | -0.014 | 32.365
18 | 1.557 | 0.0548 | -0.014 | 28.402
18.5 | 1.542 | 0.06228 | -0.014 | 24.754
19 | 1.523 | 0.07018 | -0.014 | 21.701
19.5 | 1.503 | 0.07815 | -0.014 | 19.228
20 | 1.48 | 0.08643 | -0.014 | 17.126

## 116. Re 12M Mach 0.10 (2)
BIGFOIL.COM POLAR EXPORT
NACA22016
NACA22016 |  |  |  | Cl Max: | 1.7935 | at alpha= | 19.5 | deg
XFOIL ncrit=9 |  |  |  | L/D Max: | 142.709 | at alpha= | 10.5 | deg
Re: | 12000000 |  |  | Cd Min: | 0.03788 | at alpha= | 20 | deg
Mach: | 0.1 |  |  | Cl=0 at alpha= | -0.93945 | deg
|  |  |  | @ Cl=0.1, Cd= | 0.0054424
|  |  |  | @ Cl=0.4, Cd= | 0.0058816
|  |  |  | @ Cl=0.6, Cd= | 0.0061832
alpha (deg) | Cl | Cd | Cm | Cl/Cd
-20 | -1.7201 | 0.02702 | -0.0566 | -63.6603
-19.5 | -1.704 | 0.02437 | -0.0548 | -69.922
-19 | -1.6845 | 0.02218 | -0.0527 | -75.9468
-18.5 | -1.6618 | 0.02036 | -0.0502 | -81.6208
-18 | -1.6386 | 0.01875 | -0.0473 | -87.392
-17.5 | -1.6144 | 0.01741 | -0.0439 | -92.7283
-17 | -1.5924 | 0.0162 | -0.0396 | -98.2963
-16.5 | -1.5711 | 0.01512 | -0.0348 | -103.9087
-16 | -1.5478 | 0.01428 | -0.0298 | -108.3894
-15.5 | -1.506 | 0.01346 | -0.0282 | -111.8871
-15 | -1.456 | 0.01276 | -0.0279 | -114.1066
-14.5 | -1.4037 | 0.01215 | -0.0278 | -115.5309
-14 | -1.3495 | 0.01159 | -0.028 | -116.4366
-13.5 | -1.2956 | 0.011 | -0.0281 | -117.7818
-13 | -1.2594 | 0.0105 | -0.0243 | -119.9429
-12.5 | -1.2004 | 0.00996 | -0.0252 | -120.5221
-12 | -1.1385 | 0.0095 | -0.0267 | -119.8421
-11.5 | -1.0538 | 0.00899 | -0.0331 | -117.2191
-11 | -0.9597 | 0.0084 | -0.0416 | -114.25
-10.5 | -0.9205 | 0.0082 | -0.0379 | -112.2561
-10 | -0.8849 | 0.00807 | -0.0334 | -109.653
-9.5 | -0.8436 | 0.00786 | -0.0302 | -107.3282
-9 | -0.8001 | 0.00769 | -0.0273 | -104.0442
-8.5 | -0.7535 | 0.00753 | -0.0252 | -100.0664
-8 | -0.7065 | 0.00737 | -0.023 | -95.8616
-7.5 | -0.6583 | 0.00722 | -0.0212 | -91.1773
-7 | -0.6094 | 0.00709 | -0.0194 | -85.952
-6.5 | -0.5598 | 0.00698 | -0.0178 | -80.2006
-6 | -0.5089 | 0.00684 | -0.0164 | -74.4006
-5.5 | -0.4582 | 0.00674 | -0.015 | -67.9822
-5 | -0.4069 | 0.00664 | -0.0138 | -61.2801
-4.5 | -0.3552 | 0.00653 | -0.0126 | -54.3951
-4 | -0.3053 | 0.00638 | -0.011 | -47.8527
-3.5 | -0.261 | 0.00601 | -0.0084 | -43.4276
-3 | -0.2126 | 0.00582 | -0.0065 | -36.5292
-2.5 | -0.1613 | 0.00569 | -0.0053 | -28.348
-2 | -0.1102 | 0.00556 | -0.004 | -19.8201
-1.5 | -0.0591 | 0.00549 | -0.0026 | -10.765
-1 | -0.0062 | 0.00545 | -0.0017 | -1.1376
-0.5 | 0.045 | 0.00537 | -0.0004 | 8.3799
0 | 0.0974 | 0.00544 | 0.0007 | 17.9044
0.5 | 0.1506 | 0.00549 | 0.0016 | 27.4317
1 | 0.2037 | 0.00556 | 0.0025 | 36.6367
1.5 | 0.2555 | 0.00564 | 0.0037 | 45.3014
2 | 0.308 | 0.00572 | 0.0047 | 53.8462
2.5 | 0.3596 | 0.00582 | 0.0059 | 61.7869
3 | 0.4121 | 0.0059 | 0.0069 | 69.8475
3.5 | 0.464 | 0.00599 | 0.008 | 77.4624
4 | 0.5164 | 0.00606 | 0.009 | 85.2145
4.5 | 0.568 | 0.00614 | 0.0102 | 92.5081
5 | 0.6199 | 0.00621 | 0.0114 | 99.8229
5.5 | 0.6697 | 0.00632 | 0.0129 | 105.9652
6 | 0.7204 | 0.0064 | 0.0142 | 112.5625
6.5 | 0.769 | 0.00653 | 0.016 | 117.7642
7 | 0.8176 | 0.00663 | 0.0177 | 123.3183
7.5 | 0.8636 | 0.00679 | 0.02 | 127.187
8 | 0.9088 | 0.00691 | 0.0225 | 131.5195
8.5 | 0.9504 | 0.00709 | 0.0256 | 134.048
9 | 0.9905 | 0.00723 | 0.0291 | 136.9986
9.5 | 1.0511 | 0.00756 | 0.028 | 139.0344
10 | 1.14 | 0.00804 | 0.0205 | 141.791
10.5 | 1.2116 | 0.00849 | 0.0169 | 142.7091
11 | 1.2728 | 0.00901 | 0.0155 | 141.2653
11.5 | 1.3277 | 0.00955 | 0.0153 | 139.0262
12 | 1.3669 | 0.00998 | 0.0185 | 136.9639
12.5 | 1.4212 | 0.01054 | 0.0183 | 134.8387
13 | 1.4738 | 0.01118 | 0.0182 | 131.8247
13.5 | 1.5245 | 0.01187 | 0.0184 | 128.433
14 | 1.5739 | 0.01258 | 0.0187 | 125.1113
14.5 | 1.6112 | 0.01332 | 0.0213 | 120.961
15 | 1.6319 | 0.01423 | 0.0267 | 114.6803
15.5 | 1.6573 | 0.01512 | 0.031 | 109.6098
16 | 1.6786 | 0.0163 | 0.0355 | 102.9816
16.5 | 1.702 | 0.01763 | 0.039 | 96.54
17 | 1.7235 | 0.01926 | 0.0421 | 89.486
17.5 | 1.7426 | 0.0212 | 0.045 | 82.1981
18 | 1.7609 | 0.0234 | 0.0473 | 75.2521
18.5 | 1.772 | 0.0263 | 0.0493 | 67.3764
19 | 1.7857 | 0.02927 | 0.0507 | 61.0079
19.5 | 1.7935 | 0.03296 | 0.0516 | 54.4144
20 | 1.7909 | 0.03788 | 0.0519 | 47.2782

## 117. Re 12M Mach 0.25 (1)
BIGFOIL.COM POLAR EXPORT
NACA22016
NACA22016 |  |  |  | Cl Max: | 1.517 | at alpha= | 14 | deg
JavaFoil+Calcfoil stall+Eppler ext transition |  |  |  | L/D Max: | 113.016 | at alpha= | 7.5 | deg
Re: | 12000000 |  |  | Cd Min: | 0.00814 | at alpha= | -1 | deg
Mach: | 0.25 |  |  | Cl=0 at alpha= | -0.97656 | deg
|  |  |  | @ Cl=0.1, Cd= | 0.0084059
|  |  |  | @ Cl=0.4, Cd= | 0.0089267
|  |  |  | @ Cl=0.6, Cd= | 0.0092632
alpha (deg) | Cl | Cd | Cm | Cl/Cd
-19 | -0.873 | 0.1057 | 0.009 | -8.257
-18.5 | -0.926 | 0.08822 | 0.01 | -10.496
-18 | -0.978 | 0.07234 | 0.01 | -13.513
-17.5 | -1.028 | 0.05759 | 0.01 | -17.857
-17 | -1.074 | 0.04657 | 0.01 | -23.054
-16.5 | -1.115 | 0.03749 | 0.01 | -29.736
-16 | -1.149 | 0.03095 | 0.009 | -37.127
-15.5 | -1.179 | 0.02555 | 0.009 | -46.144
-15 | -1.2 | 0.02208 | 0.009 | -54.346
-14.5 | -1.213 | 0.01945 | 0.009 | -62.4
-14 | -1.219 | 0.01763 | 0.008 | -69.17
-13.5 | -1.217 | 0.01616 | 0.008 | -75.316
-13 | -1.208 | 0.01504 | 0.008 | -80.317
-12.5 | -1.193 | 0.0141 | 0.007 | -84.631
-12 | -1.172 | 0.01332 | 0.007 | -88.027
-11.5 | -1.146 | 0.01265 | 0.006 | -90.653
-11 | -1.116 | 0.01206 | 0.006 | -92.496
-10.5 | -1.081 | 0.01158 | 0.006 | -93.361
-10 | -1.042 | 0.01113 | 0.005 | -93.574
-9.5 | -0.999 | 0.01074 | 0.005 | -93.064
-9 | -0.953 | 0.01037 | 0.004 | -91.917
-8.5 | -0.904 | 0.00891 | 0.004 | -101.445
-8 | -0.853 | 0.00918 | 0.003 | -92.835
-7.5 | -0.799 | 0.00893 | 0.003 | -89.468
-7 | -0.743 | 0.00919 | 0.003 | -80.926
-6.5 | -0.686 | 0.00898 | 0.002 | -76.401
-6 | -0.628 | 0.00933 | 0.002 | -67.314
-5.5 | -0.568 | 0.00912 | 0.001 | -62.308
-5 | -0.507 | 0.009 | 0.001 | -56.354
-4.5 | -0.446 | 0.00941 | 0 | -47.4
-4 | -0.384 | 0.00929 | 0 | -41.307
-3.5 | -0.321 | 0.00891 | 0 | -36.034
-3 | -0.258 | 0.0088 | -0.001 | -29.31
-2.5 | -0.195 | 0.00869 | -0.001 | -22.393
-2 | -0.131 | 0.00868 | -0.002 | -15.087
-1.5 | -0.067 | 0.0086 | -0.002 | -7.793
-1 | -0.003 | 0.00814 | -0.003 | -0.383
-0.5 | 0.061 | 0.00815 | -0.003 | 7.46
0 | 0.125 | 0.00857 | -0.003 | 14.54
0.5 | 0.188 | 0.00887 | -0.004 | 21.229
1 | 0.252 | 0.00896 | -0.004 | 28.124
1.5 | 0.315 | 0.00902 | -0.005 | 34.979
2 | 0.379 | 0.00911 | -0.005 | 41.571
2.5 | 0.442 | 0.00856 | -0.006 | 51.638
3 | 0.505 | 0.00913 | -0.006 | 55.263
3.5 | 0.567 | 0.00921 | -0.006 | 61.567
4 | 0.629 | 0.00931 | -0.007 | 67.562
4.5 | 0.691 | 0.0089 | -0.007 | 77.63
5 | 0.752 | 0.00906 | -0.008 | 83.028
5.5 | 0.813 | 0.00922 | -0.008 | 88.19
6 | 0.873 | 0.00931 | -0.008 | 93.743
6.5 | 0.932 | 0.01007 | -0.009 | 92.578
7 | 0.991 | 0.00966 | -0.009 | 102.485
7.5 | 1.048 | 0.00927 | -0.01 | 113.016
8 | 1.104 | 0.01043 | -0.01 | 105.796
8.5 | 1.158 | 0.01074 | -0.01 | 107.796
9 | 1.21 | 0.01103 | -0.011 | 109.758
9.5 | 1.26 | 0.01147 | -0.011 | 109.874
10 | 1.307 | 0.01203 | -0.011 | 108.715
10.5 | 1.351 | 0.01264 | -0.012 | 106.91
11 | 1.392 | 0.01336 | -0.012 | 104.191
11.5 | 1.427 | 0.01427 | -0.012 | 100.017
12 | 1.458 | 0.01545 | -0.013 | 94.327
12.5 | 1.483 | 0.01685 | -0.013 | 87.995
13 | 1.501 | 0.01872 | -0.013 | 80.184
13.5 | 1.512 | 0.02114 | -0.013 | 71.536
14 | 1.517 | 0.0243 | -0.013 | 62.416
14.5 | 1.516 | 0.02835 | -0.014 | 53.451
15 | 1.508 | 0.03343 | -0.014 | 45.111
15.5 | 1.493 | 0.03933 | -0.014 | 37.968
16 | 1.473 | 0.04629 | -0.014 | 31.827
16.5 | 1.449 | 0.05405 | -0.014 | 26.808
17 | 1.421 | 0.0625 | -0.014 | 22.731
17.5 | 1.389 | 0.07162 | -0.014 | 19.389
18 | 1.352 | 0.08168 | -0.014 | 16.558
18.5 | 1.313 | 0.09191 | -0.014 | 14.29
19 | 1.268 | 0.10228 | -0.014 | 12.398

## 118. Re 12M Mach 0.25 (2)
BIGFOIL.COM POLAR EXPORT
NACA22016
NACA22016 |  |  |  | Cl Max: | 1.749 | at alpha= | 18 | deg
XFOIL ncrit=9 |  |  |  | L/D Max: | 139.871 | at alpha= | 10 | deg
Re: | 12000000 |  |  | Cd Min: | 0.06057 | at alpha= | 20 | deg
Mach: | 0.25 |  |  | Cl=0 at alpha= | -0.93856 | deg
|  |  |  | @ Cl=0.1, Cd= | 0.0054795
|  |  |  | @ Cl=0.4, Cd= | 0.0059702
|  |  |  | @ Cl=0.6, Cd= | 0.0062631
alpha (deg) | Cl | Cd | Cm | Cl/Cd
-20 | -1.6636 | 0.04346 | -0.0696 | -38.2789
-19.5 | -1.6669 | 0.03766 | -0.07 | -44.2618
-19 | -1.664 | 0.03273 | -0.0694 | -50.8402
-18.5 | -1.655 | 0.02869 | -0.0681 | -57.6856
-18 | -1.6419 | 0.02528 | -0.0659 | -64.9486
-17.5 | -1.6232 | 0.0226 | -0.0631 | -71.823
-17 | -1.6021 | 0.02039 | -0.0596 | -78.5728
-16.5 | -1.5805 | 0.01857 | -0.0553 | -85.1104
-16 | -1.5555 | 0.01716 | -0.0507 | -90.6469
-15.5 | -1.5327 | 0.01583 | -0.0453 | -96.8225
-15 | -1.4991 | 0.01463 | -0.0414 | -102.4675
-14.5 | -1.449 | 0.01361 | -0.04 | -106.4658
-14 | -1.3958 | 0.01273 | -0.039 | -109.6465
-13.5 | -1.3394 | 0.012 | -0.0383 | -111.6167
-13 | -1.2898 | 0.01138 | -0.0362 | -113.3392
-12.5 | -1.2423 | 0.01076 | -0.0336 | -115.4554
-12 | -1.1785 | 0.01011 | -0.0342 | -116.5678
-11.5 | -1.1039 | 0.00954 | -0.037 | -115.7128
-11 | -1.0014 | 0.00893 | -0.0457 | -112.1389
-10.5 | -0.9226 | 0.00844 | -0.0496 | -109.3128
-10 | -0.8942 | 0.00826 | -0.0428 | -108.2567
-9.5 | -0.8607 | 0.00811 | -0.037 | -106.1282
-9 | -0.8181 | 0.00792 | -0.0332 | -103.2955
-8.5 | -0.7721 | 0.00771 | -0.03 | -100.1427
-8 | -0.7237 | 0.00755 | -0.0274 | -95.8543
-7.5 | -0.6751 | 0.00737 | -0.0249 | -91.6011
-7 | -0.6247 | 0.00723 | -0.0227 | -86.4039
-6.5 | -0.5743 | 0.00709 | -0.0206 | -81.0014
-6 | -0.5219 | 0.00696 | -0.0189 | -74.9856
-5.5 | -0.4696 | 0.00684 | -0.0172 | -68.655
-5 | -0.4172 | 0.00674 | -0.0156 | -61.8991
-4.5 | -0.3639 | 0.00661 | -0.0142 | -55.053
-4 | -0.3122 | 0.00648 | -0.0124 | -48.179
-3.5 | -0.2674 | 0.00608 | -0.0094 | -43.9803
-3 | -0.2184 | 0.00586 | -0.0072 | -37.2696
-2.5 | -0.1658 | 0.00572 | -0.0058 | -28.986
-2 | -0.1134 | 0.0056 | -0.0042 | -20.25
-1.5 | -0.0603 | 0.00553 | -0.0029 | -10.9042
-1 | -0.0065 | 0.00548 | -0.0016 | -1.1861
-0.5 | 0.0464 | 0.00543 | -0.0002 | 8.5451
0 | 0.1005 | 0.00548 | 0.0009 | 18.3394
0.5 | 0.1543 | 0.00555 | 0.0021 | 27.8018
1 | 0.2087 | 0.00563 | 0.0032 | 37.0693
1.5 | 0.2628 | 0.0057 | 0.0044 | 46.1053
2 | 0.316 | 0.0058 | 0.0058 | 54.4828
2.5 | 0.369 | 0.00593 | 0.0072 | 62.226
3 | 0.423 | 0.006 | 0.0084 | 70.5
3.5 | 0.4773 | 0.00606 | 0.0096 | 78.7624
4 | 0.5303 | 0.00616 | 0.011 | 86.0877
4.5 | 0.5842 | 0.00623 | 0.0124 | 93.7721
5 | 0.6367 | 0.00634 | 0.014 | 100.4259
5.5 | 0.6886 | 0.00642 | 0.0157 | 107.2586
6 | 0.7398 | 0.00654 | 0.0176 | 113.1193
6.5 | 0.79 | 0.00667 | 0.0198 | 118.4408
7 | 0.8394 | 0.00679 | 0.0221 | 123.623
7.5 | 0.8854 | 0.00697 | 0.0251 | 127.0301
8 | 0.9304 | 0.0071 | 0.0284 | 131.0423
8.5 | 0.9643 | 0.00725 | 0.034 | 133.0069
9 | 1.0047 | 0.0074 | 0.0383 | 135.7703
9.5 | 1.0995 | 0.00793 | 0.0309 | 138.6507
10 | 1.1889 | 0.0085 | 0.0246 | 139.8706
11 | 1.3172 | 0.0096 | 0.0229 | 137.2083
11.5 | 1.358 | 0.01011 | 0.0268 | 134.3225
12 | 1.4151 | 0.01077 | 0.0273 | 131.3928
12.5 | 1.4705 | 0.01152 | 0.0278 | 127.6476
13 | 1.5255 | 0.01226 | 0.0285 | 124.429
13.5 | 1.5768 | 0.01316 | 0.0296 | 119.8176
14 | 1.6102 | 0.01419 | 0.0337 | 113.4743
14.5 | 1.6336 | 0.01532 | 0.0392 | 106.6319
15 | 1.657 | 0.01664 | 0.0442 | 99.5793
15.5 | 1.6766 | 0.01832 | 0.049 | 91.5175
16 | 1.6983 | 0.02026 | 0.0527 | 83.8253
16.5 | 1.7141 | 0.02285 | 0.0561 | 75.0153
17 | 1.7338 | 0.02546 | 0.0585 | 68.099
17.5 | 1.7398 | 0.02935 | 0.0605 | 59.2777
18 | 1.749 | 0.03334 | 0.0617 | 52.4595
18.5 | 1.7465 | 0.03867 | 0.0619 | 45.1642
19 | 1.738 | 0.0449 | 0.0614 | 38.7082
19.5 | 1.7237 | 0.052 | 0.0599 | 33.1481
20 | 1.6987 | 0.06057 | 0.0573 | 28.0452

## 119. Re 12M Mach 0.50 (1)
BIGFOIL.COM POLAR EXPORT
NACA22016
NACA22016 |  |  |  | Cl Max: | 1.281 | at alpha= | 9.5 | deg
JavaFoil+Calcfoil stall+Eppler ext transition |  |  |  | L/D Max: | 98.538 | at alpha= | 5 | deg
Re: | 12000000 |  |  | Cd Min: | 0.00832 | at alpha= | 1.5 | deg
Mach: | 0.5 |  |  | Cl=0 at alpha= | -0.97887 | deg
|  |  |  | @ Cl=0.1, Cd= | 0.008372
|  |  |  | @ Cl=0.4, Cd= | 0.0084023
|  |  |  | @ Cl=0.6, Cd= | 0.0086491
alpha (deg) | Cl | Cd | Cm | Cl/Cd
-20 | -1.059 | 0.16775 | 0.01 | -6.313
-19.5 | -1.027 | 0.16863 | 0.009 | -6.087
-19 | -1.022 | 0.12897 | 0.01 | -7.922
-18.5 | -0.979 | 0.14085 | 0.009 | -6.951
-18 | -0.989 | 0.09716 | 0.01 | -10.179
-17.5 | -0.949 | 0.10334 | 0.009 | -9.183
-17 | -0.977 | 0.05635 | 0.011 | -17.343
-16.5 | -0.948 | 0.05373 | 0.01 | -17.648
-16 | -0.941 | 0.03958 | 0.01 | -23.784
-15.5 | -0.901 | 0.0438 | 0.01 | -20.563
-15 | -0.891 | 0.03233 | 0.01 | -27.569
-14.5 | -0.854 | 0.03454 | 0.009 | -24.722
-14 | -0.798 | 0.04542 | 0.008 | -17.573
-13.5 | -0.803 | 0.02826 | 0.008 | -28.405
-13 | -0.754 | 0.03433 | 0.008 | -21.964
-12.5 | -0.752 | 0.02281 | 0.008 | -32.957
-12 | -0.708 | 0.02583 | 0.007 | -27.414
-11.5 | -0.697 | 0.01885 | 0.007 | -36.983
-11 | -0.664 | 0.01878 | 0.006 | -35.344
-10.5 | -0.63 | 0.01869 | 0.006 | -33.719
-10 | -0.603 | 0.01688 | 0.006 | -35.734
-9.5 | -0.9 | 0.01449 | 0.005 | -62.104
-9 | -0.935 | 0.01311 | 0.005 | -71.323
-8.5 | -0.925 | 0.01219 | 0.004 | -75.879
-8 | -0.896 | 0.01148 | 0.004 | -78.006
-7.5 | -0.854 | 0.01091 | 0.003 | -78.343
-7 | -0.805 | 0.01042 | 0.003 | -77.265
-6.5 | -0.75 | 0.01003 | 0.002 | -74.742
-6 | -0.69 | 0.00854 | 0.002 | -80.783
-5.5 | -0.627 | 0.00879 | 0.001 | -71.381
-5 | -0.562 | 0.00853 | 0.001 | -65.889
-4.5 | -0.495 | 0.00881 | 0 | -56.192
-4 | -0.427 | 0.00865 | 0 | -49.372
-3.5 | -0.358 | 0.00895 | 0 | -39.949
-3 | -0.288 | 0.00853 | -0.001 | -33.752
-2.5 | -0.217 | 0.00842 | -0.001 | -25.779
-2 | -0.146 | 0.0084 | -0.002 | -17.395
-1.5 | -0.075 | 0.00834 | -0.002 | -8.976
-1 | -0.003 | 0.0089 | -0.003 | -0.39
-0.5 | 0.068 | 0.00839 | -0.003 | 8.087
0 | 0.139 | 0.00835 | -0.004 | 16.665
0.5 | 0.21 | 0.00872 | -0.004 | 24.105
1 | 0.281 | 0.00881 | -0.005 | 31.887
1.5 | 0.352 | 0.00832 | -0.005 | 42.252
2 | 0.422 | 0.00844 | -0.006 | 49.973
2.5 | 0.492 | 0.00893 | -0.006 | 55.086
3 | 0.561 | 0.00857 | -0.007 | 65.521
3.5 | 0.63 | 0.00871 | -0.007 | 72.312
4 | 0.698 | 0.00845 | -0.008 | 82.636
4.5 | 0.766 | 0.00866 | -0.008 | 88.429
5 | 0.832 | 0.00844 | -0.008 | 98.538
5.5 | 0.897 | 0.01009 | -0.009 | 88.842
6 | 0.96 | 0.01045 | -0.009 | 91.907
6.5 | 1.021 | 0.01085 | -0.01 | 94.096
7 | 1.08 | 0.01176 | -0.01 | 91.833
7.5 | 1.134 | 0.01258 | -0.011 | 90.201
8 | 1.184 | 0.01327 | -0.011 | 89.28
8.5 | 1.228 | 0.0141 | -0.011 | 87.056
9 | 1.261 | 0.01536 | -0.012 | 82.146
9.5 | 1.281 | 0.01724 | -0.012 | 74.313
10 | 1.279 | 0.02037 | -0.012 | 62.775
10.5 | 1.239 | 0.02639 | -0.012 | 46.953
11 | 1.136 | 0.03903 | -0.012 | 29.103
11.5 | 0.743 | 0.06269 | -0.011 | 11.852
12 | 0.772 | 0.06413 | -0.011 | 12.043
12.5 | 0.789 | 0.07548 | -0.011 | 10.449
13 | 0.815 | 0.07941 | -0.011 | 10.264
13.5 | 0.829 | 0.09592 | -0.01 | 8.641
14 | 0.851 | 0.10896 | -0.01 | 7.812
14.5 | 0.878 | 0.11831 | -0.01 | 7.425

## 120. Re 12M Mach 0.50 (2)
BIGFOIL.COM POLAR EXPORT
NACA22016
NACA22016 |  |  |  | Cl Max: | 1.7072 | at alpha= | 13.5 | deg
XFOIL ncrit=9 |  |  |  | L/D Max: | 129.243 | at alpha= | 9 | deg
Re: | 12000000 |  |  | Cd Min: | 0.12413 | at alpha= | 18.5 | deg
Mach: | 0.5 |  |  | Cl=0 at alpha= | -0.93581 | deg
|  |  |  | @ Cl=0.1, Cd= | 0.0057067
|  |  |  | @ Cl=0.4, Cd= | 0.006257
|  |  |  | @ Cl=0.6, Cd= | 0.006612
alpha (deg) | Cl | Cd | Cm | Cl/Cd
-16 | -0.9197 | 0.10447 | -0.0491 | -8.8035
-15.5 | -0.9428 | 0.09384 | -0.0544 | -10.0469
-15 | -0.9687 | 0.08336 | -0.0592 | -11.6207
-14.5 | -0.9949 | 0.07322 | -0.0637 | -13.5878
-14 | -1.029 | 0.06266 | -0.0683 | -16.422
-13.5 | -1.062 | 0.05272 | -0.0721 | -20.1442
-13 | -1.0964 | 0.04289 | -0.0757 | -25.5631
-12.5 | -1.1208 | 0.03313 | -0.0805 | -33.8304
-12 | -1.142 | 0.02477 | -0.0823 | -46.1042
-11.5 | -1.1557 | 0.01802 | -0.0807 | -64.1343
-11 | -1.1592 | 0.01419 | -0.0726 | -81.6913
-10.5 | -1.0986 | 0.0116 | -0.0709 | -94.7069
-10 | -0.9541 | 0.01006 | -0.0815 | -94.841
-9.5 | -0.8981 | 0.00944 | -0.0767 | -95.1377
-9 | -0.8554 | 0.00904 | -0.0693 | -94.6239
-8.5 | -0.8105 | 0.00868 | -0.0624 | -93.3756
-8 | -0.7652 | 0.00835 | -0.0557 | -91.6407
-7.5 | -0.7205 | 0.00805 | -0.049 | -89.5031
-7 | -0.675 | 0.00784 | -0.0426 | -86.0969
-6.5 | -0.6272 | 0.00766 | -0.0368 | -81.8799
-6 | -0.5712 | 0.00746 | -0.0327 | -76.5684
-5.5 | -0.5149 | 0.00729 | -0.029 | -70.631
-5 | -0.4571 | 0.00713 | -0.0257 | -64.1094
-4.5 | -0.3991 | 0.007 | -0.0226 | -57.0143
-4 | -0.3401 | 0.00686 | -0.0198 | -49.5773
-3.5 | -0.2851 | 0.0067 | -0.0165 | -42.5522
-3 | -0.2404 | 0.00611 | -0.0114 | -39.3453
-2.5 | -0.1841 | 0.00596 | -0.0085 | -30.8893
-2 | -0.1265 | 0.00578 | -0.0059 | -21.8858
-1.5 | -0.0674 | 0.00573 | -0.0036 | -11.7627
-1 | -0.0076 | 0.0057 | -0.0015 | -1.3333
-0.5 | 0.0516 | 0.00565 | 0.0007 | 9.1327
0 | 0.1114 | 0.00572 | 0.0028 | 19.4755
0.5 | 0.1712 | 0.00582 | 0.0049 | 29.4158
1 | 0.2311 | 0.00592 | 0.007 | 39.0372
1.5 | 0.2894 | 0.00605 | 0.0094 | 47.8347
2 | 0.3492 | 0.00618 | 0.0117 | 56.5049
2.5 | 0.4086 | 0.00627 | 0.0141 | 65.1675
3 | 0.4698 | 0.00636 | 0.0163 | 73.8679
3.5 | 0.5287 | 0.00646 | 0.0191 | 81.8421
4.5 | 0.646 | 0.00671 | 0.0252 | 96.2742
5 | 0.7036 | 0.00682 | 0.0287 | 103.1672
5.5 | 0.7555 | 0.00698 | 0.0335 | 108.2378
6 | 0.8035 | 0.0071 | 0.0393 | 113.169
6.5 | 0.8505 | 0.00735 | 0.0452 | 115.7143
7 | 0.8989 | 0.00755 | 0.0511 | 119.0596
7.5 | 0.9429 | 0.00783 | 0.0579 | 120.4215
8 | 0.9854 | 0.00806 | 0.0651 | 122.2581
8.5 | 1.0857 | 0.00862 | 0.0616 | 125.9513
9 | 1.2123 | 0.00938 | 0.054 | 129.2431
9.5 | 1.3012 | 0.01012 | 0.0537 | 128.5771
10 | 1.3775 | 0.01101 | 0.0558 | 125.1135
10.5 | 1.4281 | 0.01205 | 0.062 | 118.5145
11 | 1.4978 | 0.01334 | 0.065 | 112.2789
11.5 | 1.5648 | 0.01487 | 0.0683 | 105.232
12 | 1.6273 | 0.0168 | 0.0718 | 96.8631
12.5 | 1.6684 | 0.01909 | 0.0777 | 87.3965
13 | 1.6941 | 0.02205 | 0.0841 | 76.8299
13.5 | 1.7072 | 0.02616 | 0.0895 | 65.2599
14 | 1.6972 | 0.03211 | 0.093 | 52.8558
14.5 | 1.6697 | 0.03979 | 0.0938 | 41.9628
15 | 1.6311 | 0.04877 | 0.0922 | 33.4447
16 | 1.5321 | 0.06956 | 0.0837 | 22.0256
16.5 | 1.472 | 0.0814 | 0.077 | 18.0835
17 | 1.4092 | 0.09401 | 0.0691 | 14.9899
17.5 | 1.1095 | 0.10317 | 0.0605 | 10.7541
18 | 1.031 | 0.11552 | 0.051 | 8.9249
18.5 | 0.9466 | 0.12413 | 0.0428 | 7.6259

## 121. Re 14M Mach 0.00 (1)
BIGFOIL.COM POLAR EXPORT
NACA22016
NACA22016 |  |  |  | Cl Max: | 1.606 | at alpha= | 16 | deg
JavaFoil+Calcfoil stall+Eppler ext transition |  |  |  | L/D Max: | 124.838 | at alpha= | 8.5 | deg
Re: | 14000000 |  |  | Cd Min: | 0.00836 | at alpha= | -2 | deg
Mach: | 0 |  |  | Cl=0 at alpha= | -0.97581 | deg
|  |  |  | @ Cl=0.1, Cd= | 0.0088798
|  |  |  | @ Cl=0.4, Cd= | 0.0089921
|  |  |  | @ Cl=0.6, Cd= | 0.0094983
alpha (deg) | Cl | Cd | Cm | Cl/Cd
-20 | -1.238 | 0.05545 | 0.011 | -22.325
-19.5 | -1.258 | 0.04825 | 0.011 | -26.076
-19 | -1.277 | 0.04192 | 0.011 | -30.45
-18.5 | -1.294 | 0.03592 | 0.011 | -36.024
-18 | -1.308 | 0.03132 | 0.011 | -41.765
-17.5 | -1.319 | 0.02751 | 0.01 | -47.941
-17 | -1.327 | 0.02411 | 0.01 | -55.052
-16.5 | -1.331 | 0.02156 | 0.01 | -61.746
-16 | -1.332 | 0.01946 | 0.009 | -68.44
-15.5 | -1.329 | 0.01774 | 0.009 | -74.903
-15 | -1.321 | 0.01633 | 0.009 | -80.893
-14.5 | -1.309 | 0.01529 | 0.008 | -85.619
-14 | -1.293 | 0.01437 | 0.008 | -89.999
-13.5 | -1.272 | 0.01362 | 0.008 | -93.426
-13 | -1.247 | 0.01297 | 0.007 | -96.163
-12.5 | -1.219 | 0.01238 | 0.007 | -98.486
-12 | -1.187 | 0.01188 | 0.007 | -99.871
-11.5 | -1.152 | 0.01141 | 0.006 | -100.925
-11 | -1.114 | 0.01102 | 0.006 | -101.077
-10.5 | -1.073 | 0.01062 | 0.005 | -101.018
-10 | -1.029 | 0.0103 | 0.005 | -99.889
-9.5 | -0.983 | 0.00885 | 0.005 | -111.093
-9 | -0.935 | 0.0091 | 0.004 | -102.803
-8.5 | -0.885 | 0.00887 | 0.004 | -99.795
-8 | -0.832 | 0.00917 | 0.003 | -90.756
-7.5 | -0.779 | 0.0089 | 0.003 | -87.485
-7 | -0.724 | 0.00931 | 0.002 | -77.697
-6.5 | -0.667 | 0.00906 | 0.002 | -73.623
-6 | -0.61 | 0.00887 | 0.002 | -68.726
-5.5 | -0.551 | 0.00931 | 0.001 | -59.192
-5 | -0.492 | 0.00914 | 0.001 | -53.859
-4.5 | -0.432 | 0.00898 | 0 | -48.155
-4 | -0.372 | 0.00953 | 0 | -39.047
-3.5 | -0.311 | 0.00856 | 0 | -36.37
-3 | -0.25 | 0.00848 | -0.001 | -29.461
-2.5 | -0.189 | 0.0084 | -0.001 | -22.438
-2 | -0.127 | 0.00836 | -0.002 | -15.161
-1.5 | -0.065 | 0.00891 | -0.002 | -7.287
-1 | -0.003 | 0.00881 | -0.002 | -0.342
-0.5 | 0.059 | 0.00886 | -0.003 | 6.647
0 | 0.121 | 0.00889 | -0.003 | 13.581
0.5 | 0.182 | 0.00857 | -0.004 | 21.296
1 | 0.244 | 0.00863 | -0.004 | 28.293
1.5 | 0.306 | 0.00862 | -0.005 | 35.469
2 | 0.367 | 0.0087 | -0.005 | 42.163
2.5 | 0.428 | 0.00924 | -0.005 | 46.341
3 | 0.489 | 0.00925 | -0.006 | 52.856
3.5 | 0.55 | 0.00944 | -0.006 | 58.247
4 | 0.61 | 0.00951 | -0.007 | 64.159
4.5 | 0.67 | 0.00902 | -0.007 | 74.274
5 | 0.73 | 0.00914 | -0.007 | 79.885
5.5 | 0.789 | 0.0098 | -0.008 | 80.495
6 | 0.848 | 0.00935 | -0.008 | 90.644
6.5 | 0.906 | 0.01007 | -0.008 | 89.925
7 | 0.963 | 0.00956 | -0.009 | 100.756
7.5 | 1.02 | 0.0097 | -0.009 | 105.179
8 | 1.075 | 0.00939 | -0.01 | 114.541
8.5 | 1.129 | 0.00905 | -0.01 | 124.838
9 | 1.182 | 0.01027 | -0.01 | 115.121
9.5 | 1.234 | 0.01064 | -0.011 | 115.945
10 | 1.283 | 0.01102 | -0.011 | 116.357
10.5 | 1.33 | 0.0114 | -0.011 | 116.661
11 | 1.374 | 0.01199 | -0.012 | 114.577
11.5 | 1.416 | 0.01256 | -0.012 | 112.704
12 | 1.454 | 0.01329 | -0.012 | 109.381
12.5 | 1.489 | 0.01414 | -0.013 | 105.286
13 | 1.519 | 0.01517 | -0.013 | 100.15
13.5 | 1.545 | 0.01644 | -0.013 | 93.99
14 | 1.567 | 0.01802 | -0.013 | 86.946
14.5 | 1.584 | 0.01996 | -0.014 | 79.324
15 | 1.596 | 0.02239 | -0.014 | 71.275
15.5 | 1.603 | 0.02539 | -0.014 | 63.13
16 | 1.606 | 0.02908 | -0.014 | 55.211
16.5 | 1.605 | 0.03325 | -0.014 | 48.279
17 | 1.602 | 0.03817 | -0.014 | 41.963
17.5 | 1.595 | 0.04361 | -0.014 | 36.581
18 | 1.586 | 0.04969 | -0.014 | 31.919
18.5 | 1.575 | 0.05647 | -0.015 | 27.886
19 | 1.56 | 0.06352 | -0.015 | 24.553
19.5 | 1.542 | 0.07108 | -0.015 | 21.695
20 | 1.523 | 0.07876 | -0.015 | 19.341

## 122. Re 14M Mach 0.00 (2)
BIGFOIL.COM POLAR EXPORT
NACA22016
NACA22016 |  |  |  | Cl Max: | 1.8179 | at alpha= | 20 | deg
XFOIL ncrit=9 |  |  |  | L/D Max: | 145.549 | at alpha= | 10.5 | deg
Re: | 14000000 |  |  | Cd Min: | 0.03316 | at alpha= | 20 | deg
Mach: | 0 |  |  | Cl=0 at alpha= | -0.93848 | deg
|  |  |  | @ Cl=0.1, Cd= | 0.0054032
|  |  |  | @ Cl=0.4, Cd= | 0.0058186
|  |  |  | @ Cl=0.6, Cd= | 0.0060949
alpha (deg) | Cl | Cd | Cm | Cl/Cd
-20 | -1.7412 | 0.02377 | -0.0522 | -73.252
-19.5 | -1.7226 | 0.02164 | -0.0501 | -79.6026
-19 | -1.7005 | 0.01989 | -0.0477 | -85.4952
-18.5 | -1.6767 | 0.0184 | -0.045 | -91.125
-18 | -1.6519 | 0.01713 | -0.0419 | -96.4332
-17.5 | -1.6273 | 0.01608 | -0.0381 | -101.2002
-17 | -1.6044 | 0.0151 | -0.0338 | -106.2517
-16.5 | -1.5818 | 0.01421 | -0.029 | -111.316
-16 | -1.5433 | 0.01345 | -0.0269 | -114.7435
-15.5 | -1.496 | 0.01271 | -0.0265 | -117.7026
-15 | -1.4457 | 0.01208 | -0.0264 | -119.6772
-14.5 | -1.3933 | 0.01152 | -0.0266 | -120.9462
-14 | -1.3394 | 0.01102 | -0.0269 | -121.5426
-13.5 | -1.3029 | 0.01055 | -0.0234 | -123.4976
-13 | -1.2491 | 0.01004 | -0.0235 | -124.4124
-12.5 | -1.189 | 0.00953 | -0.0249 | -124.7639
-12 | -1.1111 | 0.00904 | -0.0301 | -122.9093
-11.5 | -1.0131 | 0.0085 | -0.0397 | -119.1882
-11 | -0.9642 | 0.00822 | -0.0384 | -117.2993
-10.5 | -0.9317 | 0.00805 | -0.0334 | -115.7391
-10 | -0.8908 | 0.00788 | -0.0303 | -113.0457
-9.5 | -0.8474 | 0.00771 | -0.0276 | -109.9092
-9 | -0.8029 | 0.00753 | -0.0251 | -106.6268
-8.5 | -0.7562 | 0.00738 | -0.0231 | -102.4661
-8 | -0.7086 | 0.00724 | -0.0213 | -97.8729
-7.5 | -0.6602 | 0.00709 | -0.0195 | -93.1171
-7 | -0.6104 | 0.00696 | -0.0181 | -87.7011
-6.5 | -0.5608 | 0.00684 | -0.0166 | -81.9883
-6 | -0.5099 | 0.00672 | -0.0154 | -75.878
-5.5 | -0.459 | 0.00663 | -0.0141 | -69.2308
-5 | -0.4077 | 0.00654 | -0.0129 | -62.3394
-4.5 | -0.356 | 0.00643 | -0.0118 | -55.3655
-4 | -0.3057 | 0.00633 | -0.0104 | -48.2938
-3.5 | -0.259 | 0.00607 | -0.0084 | -42.6689
-3 | -0.2121 | 0.00581 | -0.0063 | -36.506
-2.5 | -0.1609 | 0.00566 | -0.0051 | -28.4276
-2 | -0.1094 | 0.00555 | -0.0039 | -19.7117
-1.5 | -0.0589 | 0.00545 | -0.0026 | -10.8073
-1 | -0.0063 | 0.00542 | -0.0016 | -1.1624
-0.5 | 0.0449 | 0.00534 | -0.0004 | 8.4082
0 | 0.0972 | 0.0054 | 0.0006 | 18
0.5 | 0.1504 | 0.00546 | 0.0014 | 27.5458
1 | 0.2036 | 0.00551 | 0.0022 | 36.951
1.5 | 0.2556 | 0.00559 | 0.0032 | 45.7245
2 | 0.3076 | 0.00568 | 0.0043 | 54.1549
2.5 | 0.3595 | 0.00578 | 0.0053 | 62.1972
3 | 0.412 | 0.00583 | 0.0063 | 70.669
3.5 | 0.4648 | 0.0059 | 0.0071 | 78.7797
4 | 0.5163 | 0.00598 | 0.0082 | 86.3378
4.5 | 0.569 | 0.00604 | 0.0091 | 94.2053
5 | 0.6198 | 0.00613 | 0.0103 | 101.1093
5.5 | 0.6707 | 0.0062 | 0.0115 | 108.1774
6 | 0.7212 | 0.00631 | 0.0128 | 114.2948
6.5 | 0.7702 | 0.00643 | 0.0143 | 119.7823
7 | 0.819 | 0.00652 | 0.0159 | 125.6135
7.5 | 0.8654 | 0.00668 | 0.0179 | 129.5509
8 | 0.9117 | 0.00679 | 0.02 | 134.271
8.5 | 0.9549 | 0.00698 | 0.0227 | 136.8052
9 | 0.9964 | 0.00712 | 0.0257 | 139.9438
9.5 | 1.0326 | 0.00729 | 0.0298 | 141.6461
10 | 1.1056 | 0.00771 | 0.0257 | 143.3982
10.5 | 1.1935 | 0.0082 | 0.0182 | 145.5488
11 | 1.2567 | 0.00866 | 0.0161 | 145.1155
11.5 | 1.3195 | 0.00916 | 0.014 | 144.0502
12 | 1.3668 | 0.00969 | 0.0153 | 141.0526
12.5 | 1.4087 | 0.01013 | 0.0176 | 139.0622
13 | 1.4613 | 0.01069 | 0.0174 | 136.6978
13.5 | 1.5119 | 0.01135 | 0.0175 | 133.207
14 | 1.5604 | 0.01205 | 0.0177 | 129.4938
14.5 | 1.6093 | 0.01269 | 0.0179 | 126.8164
15 | 1.6383 | 0.01352 | 0.0217 | 121.176
15.5 | 1.663 | 0.01433 | 0.0262 | 116.0502
16 | 1.685 | 0.01532 | 0.0307 | 109.9869
16.5 | 1.7087 | 0.01641 | 0.0344 | 104.1255
17 | 1.7298 | 0.01787 | 0.0379 | 96.7991
17.5 | 1.7526 | 0.01941 | 0.0407 | 90.2937
18 | 1.77 | 0.02142 | 0.0434 | 82.6331
18.5 | 1.7876 | 0.0236 | 0.0455 | 75.7458
19 | 1.8016 | 0.02623 | 0.0473 | 68.6847
19.5 | 1.811 | 0.02945 | 0.0487 | 61.4941
20 | 1.8179 | 0.03316 | 0.0495 | 54.8221

## 123. Re 14M Mach 0.10 (1)
BIGFOIL.COM POLAR EXPORT
NACA22016
NACA22016 |  |  |  | Cl Max: | 1.592 | at alpha= | 15.5 | deg
JavaFoil+Calcfoil stall+Eppler ext transition |  |  |  | L/D Max: | 124.378 | at alpha= | 8.5 | deg
Re: | 14000000 |  |  | Cd Min: | 0.00839 | at alpha= | -2 | deg
Mach: | 0.1 |  |  | Cl=0 at alpha= | -0.97581 | deg
|  |  |  | @ Cl=0.1, Cd= | 0.0089297
|  |  |  | @ Cl=0.4, Cd= | 0.0090444
|  |  |  | @ Cl=0.6, Cd= | 0.0090387
alpha (deg) | Cl | Cd | Cm | Cl/Cd
-20 | -1.187 | 0.06216 | 0.011 | -19.094
-19.5 | -1.211 | 0.05386 | 0.011 | -22.487
-19 | -1.234 | 0.04649 | 0.011 | -26.535
-18.5 | -1.254 | 0.04007 | 0.011 | -31.301
-18 | -1.273 | 0.03414 | 0.01 | -37.304
-17.5 | -1.289 | 0.0294 | 0.01 | -43.86
-17 | -1.301 | 0.02573 | 0.01 | -50.572
-16.5 | -1.309 | 0.02267 | 0.01 | -57.754
-16 | -1.313 | 0.02036 | 0.009 | -64.51
-15.5 | -1.314 | 0.01837 | 0.009 | -71.502
-15 | -1.309 | 0.01688 | 0.009 | -77.557
-14.5 | -1.3 | 0.01566 | 0.008 | -82.982
-14 | -1.286 | 0.01468 | 0.008 | -87.594
-13.5 | -1.267 | 0.01389 | 0.008 | -91.254
-13 | -1.244 | 0.01317 | 0.007 | -94.454
-12.5 | -1.217 | 0.01257 | 0.007 | -96.823
-12 | -1.186 | 0.01202 | 0.007 | -98.652
-11.5 | -1.152 | 0.01155 | 0.006 | -99.785
-11 | -1.115 | 0.01112 | 0.006 | -100.27
-10.5 | -1.075 | 0.01075 | 0.005 | -99.972
-10 | -1.032 | 0.01037 | 0.005 | -99.524
-9.5 | -0.986 | 0.0089 | 0.005 | -110.775
-9 | -0.938 | 0.00917 | 0.004 | -102.372
-8.5 | -0.888 | 0.0089 | 0.004 | -99.71
-8 | -0.836 | 0.00923 | 0.003 | -90.56
-7.5 | -0.782 | 0.00895 | 0.003 | -87.38
-7 | -0.727 | 0.00935 | 0.003 | -77.731
-6.5 | -0.67 | 0.00909 | 0.002 | -73.714
-6 | -0.613 | 0.0089 | 0.002 | -68.858
-5.5 | -0.554 | 0.00931 | 0.001 | -59.517
-5 | -0.495 | 0.00916 | 0.001 | -53.958
-4.5 | -0.434 | 0.00906 | 0 | -47.969
-4 | -0.374 | 0.00954 | 0 | -39.16
-3.5 | -0.313 | 0.00856 | 0 | -36.52
-3 | -0.251 | 0.00851 | -0.001 | -29.509
-2.5 | -0.189 | 0.00847 | -0.001 | -22.378
-2 | -0.127 | 0.00839 | -0.002 | -15.188
-1.5 | -0.065 | 0.00896 | -0.002 | -7.282
-1 | -0.003 | 0.00892 | -0.003 | -0.339
-0.5 | 0.059 | 0.00889 | -0.003 | 6.66
0 | 0.121 | 0.00895 | -0.003 | 13.563
0.5 | 0.183 | 0.00869 | -0.004 | 21.1
1 | 0.245 | 0.00861 | -0.004 | 28.479
1.5 | 0.307 | 0.00873 | -0.005 | 35.175
2 | 0.369 | 0.00877 | -0.005 | 42.072
2.5 | 0.43 | 0.00931 | -0.005 | 46.236
3 | 0.491 | 0.00936 | -0.006 | 52.526
3.5 | 0.552 | 0.00944 | -0.006 | 58.538
4 | 0.613 | 0.00893 | -0.007 | 68.676
4.5 | 0.674 | 0.00906 | -0.007 | 74.344
5 | 0.733 | 0.0092 | -0.007 | 79.749
5.5 | 0.793 | 0.00927 | -0.008 | 85.562
6 | 0.852 | 0.00938 | -0.008 | 90.766
6.5 | 0.91 | 0.01013 | -0.009 | 89.865
7 | 0.968 | 0.00962 | -0.009 | 100.604
7.5 | 1.024 | 0.00974 | -0.009 | 105.183
8 | 1.08 | 0.00946 | -0.01 | 114.157
8.5 | 1.134 | 0.00912 | -0.01 | 124.378
9 | 1.187 | 0.01036 | -0.01 | 114.578
9.5 | 1.238 | 0.01075 | -0.011 | 115.208
10 | 1.287 | 0.01115 | -0.011 | 115.468
10.5 | 1.334 | 0.01162 | -0.011 | 114.784
11 | 1.378 | 0.01216 | -0.012 | 113.325
11.5 | 1.419 | 0.0128 | -0.012 | 110.846
12 | 1.456 | 0.01354 | -0.012 | 107.506
12.5 | 1.489 | 0.01445 | -0.013 | 103.097
13 | 1.518 | 0.01556 | -0.013 | 97.604
13.5 | 1.543 | 0.01694 | -0.013 | 91.048
14 | 1.562 | 0.01868 | -0.013 | 83.633
14.5 | 1.577 | 0.02082 | -0.014 | 75.754
15 | 1.587 | 0.02347 | -0.014 | 67.626
15.5 | 1.592 | 0.02675 | -0.014 | 59.493
16 | 1.591 | 0.03083 | -0.014 | 51.623
16.5 | 1.588 | 0.0356 | -0.014 | 44.6
17 | 1.581 | 0.04083 | -0.014 | 38.724
17.5 | 1.572 | 0.04663 | -0.014 | 33.717
18 | 1.56 | 0.05338 | -0.014 | 29.215
18.5 | 1.545 | 0.06059 | -0.014 | 25.5
19 | 1.527 | 0.06809 | -0.014 | 22.421
19.5 | 1.506 | 0.07621 | -0.014 | 19.754
20 | 1.484 | 0.08402 | -0.015 | 17.658

## 124. Re 14M Mach 0.10 (2)
BIGFOIL.COM POLAR EXPORT
NACA22016
NACA22016 |  |  |  | Cl Max: | 1.8114 | at alpha= | 20 | deg
XFOIL ncrit=9 |  |  |  | L/D Max: | 144.94 | at alpha= | 10.5 | deg
Re: | 14000000 |  |  | Cd Min: | 0.03596 | at alpha= | 20 | deg
Mach: | 0.1 |  |  | Cl=0 at alpha= | -0.93872 | deg
|  |  |  | @ Cl=0.1, Cd= | 0.0054027
|  |  |  | @ Cl=0.4, Cd= | 0.0058341
|  |  |  | @ Cl=0.6, Cd= | 0.0061094
alpha (deg) | Cl | Cd | Cm | Cl/Cd
-20 | -1.7394 | 0.02556 | -0.0559 | -68.0516
-19.5 | -1.7223 | 0.02311 | -0.0539 | -74.5262
-19 | -1.7025 | 0.02102 | -0.0515 | -80.9943
-18.5 | -1.68 | 0.0193 | -0.0488 | -87.0466
-18 | -1.6556 | 0.01785 | -0.0457 | -92.7507
-17.5 | -1.6313 | 0.01665 | -0.042 | -97.976
-17 | -1.6075 | 0.01562 | -0.0377 | -102.9129
-16.5 | -1.5834 | 0.01467 | -0.0331 | -107.9346
-16 | -1.5513 | 0.01385 | -0.0297 | -112.0072
-15.5 | -1.5044 | 0.01303 | -0.0291 | -115.4566
-15 | -1.4548 | 0.01232 | -0.0287 | -118.0844
-14.5 | -1.4024 | 0.01171 | -0.0286 | -119.7609
-14 | -1.3482 | 0.01118 | -0.0287 | -120.5903
-13.5 | -1.309 | 0.0107 | -0.0256 | -122.3364
-13 | -1.2572 | 0.01019 | -0.025 | -123.3759
-12.5 | -1.1968 | 0.00965 | -0.0263 | -124.0207
-12 | -1.121 | 0.00914 | -0.0307 | -122.6477
-11.5 | -1.0215 | 0.0086 | -0.0404 | -118.7791
-11 | -0.9626 | 0.00826 | -0.0411 | -116.5375
-10.5 | -0.9352 | 0.0081 | -0.0349 | -115.4568
-10 | -0.8947 | 0.00793 | -0.0315 | -112.8247
-9.5 | -0.851 | 0.00776 | -0.0287 | -109.6649
-9 | -0.8066 | 0.00757 | -0.0261 | -106.5522
-8.5 | -0.7599 | 0.00741 | -0.0239 | -102.5506
-8 | -0.712 | 0.00727 | -0.022 | -97.9367
-7.5 | -0.6635 | 0.00711 | -0.0202 | -93.3193
-7 | -0.6134 | 0.00699 | -0.0187 | -87.7539
-6.5 | -0.5636 | 0.00686 | -0.0171 | -82.1574
-6 | -0.5124 | 0.00674 | -0.0158 | -76.0237
-5.5 | -0.4612 | 0.00664 | -0.0145 | -69.4578
-5 | -0.4096 | 0.00655 | -0.0132 | -62.5344
-4.5 | -0.3576 | 0.00644 | -0.0121 | -55.528
-4 | -0.307 | 0.00635 | -0.0107 | -48.3465
-3.5 | -0.26 | 0.00609 | -0.0086 | -42.6929
-3 | -0.2132 | 0.00582 | -0.0064 | -36.6323
-2.5 | -0.1617 | 0.00566 | -0.0052 | -28.5689
-2 | -0.11 | 0.00556 | -0.004 | -19.7842
-1.5 | -0.0593 | 0.00546 | -0.0026 | -10.8608
-1 | -0.0063 | 0.00542 | -0.0017 | -1.1624
-0.5 | 0.0451 | 0.00534 | -0.0004 | 8.4457
0 | 0.0976 | 0.0054 | 0.0006 | 18.0741
0.5 | 0.1512 | 0.00546 | 0.0015 | 27.6923
1 | 0.2047 | 0.00552 | 0.0023 | 37.0833
1.5 | 0.2568 | 0.00561 | 0.0034 | 45.7754
2 | 0.309 | 0.0057 | 0.0045 | 54.2105
2.5 | 0.3613 | 0.00579 | 0.0055 | 62.4007
3 | 0.414 | 0.00585 | 0.0065 | 70.7692
3.5 | 0.4672 | 0.00591 | 0.0074 | 79.0525
4 | 0.519 | 0.00599 | 0.0085 | 86.6444
4.5 | 0.5721 | 0.00606 | 0.0094 | 94.4059
5 | 0.6229 | 0.00615 | 0.0108 | 101.2846
5.5 | 0.6743 | 0.00622 | 0.012 | 108.4084
6 | 0.7248 | 0.00633 | 0.0133 | 114.5024
6.5 | 0.7743 | 0.00645 | 0.0149 | 120.0465
7 | 0.8231 | 0.00655 | 0.0166 | 125.6641
7.5 | 0.8698 | 0.0067 | 0.0188 | 129.8209
8 | 0.9161 | 0.00683 | 0.021 | 134.1288
8.5 | 0.9593 | 0.00701 | 0.0238 | 136.8474
9 | 1.0004 | 0.00715 | 0.0271 | 139.9161
9.5 | 1.0346 | 0.00732 | 0.0318 | 141.3388
10 | 1.1151 | 0.00778 | 0.0261 | 143.329
10.5 | 1.203 | 0.0083 | 0.0189 | 144.9398
11.5 | 1.3284 | 0.00926 | 0.0154 | 143.4557
12 | 1.3725 | 0.00979 | 0.0175 | 140.1941
12.5 | 1.4175 | 0.01029 | 0.0193 | 137.7551
13 | 1.4711 | 0.01084 | 0.0192 | 135.7103
13.5 | 1.5218 | 0.01153 | 0.0194 | 131.9861
14 | 1.5701 | 0.01229 | 0.0199 | 127.7543
14.5 | 1.6191 | 0.01297 | 0.0202 | 124.8342
15 | 1.6434 | 0.01385 | 0.025 | 118.657
15.5 | 1.6663 | 0.01479 | 0.0298 | 112.664
16 | 1.6895 | 0.01581 | 0.0341 | 106.8627
16.5 | 1.7124 | 0.01709 | 0.0379 | 100.1989
17 | 1.7339 | 0.01865 | 0.0412 | 92.9705
17.5 | 1.7544 | 0.02046 | 0.0441 | 85.7478
18 | 1.7711 | 0.02269 | 0.0467 | 78.0564
18.5 | 1.788 | 0.0251 | 0.0487 | 71.2351
19 | 1.7982 | 0.02825 | 0.0503 | 63.6531
19.5 | 1.8054 | 0.0319 | 0.0514 | 56.5956
20 | 1.8114 | 0.03596 | 0.0519 | 50.3726

## 125. Re 14M Mach 0.25 (1)
BIGFOIL.COM POLAR EXPORT
NACA22016
NACA22016 |  |  |  | Cl Max: | 1.519 | at alpha= | 14 | deg
JavaFoil+Calcfoil stall+Eppler ext transition |  |  |  | L/D Max: | 118.316 | at alpha= | 8 | deg
Re: | 14000000 |  |  | Cd Min: | 0.00858 | at alpha= | -0.5 | deg
Mach: | 0.25 |  |  | Cl=0 at alpha= | -0.97656 | deg
|  |  |  | @ Cl=0.1, Cd= | 0.0085983
|  |  |  | @ Cl=0.4, Cd= | 0.0089833
|  |  |  | @ Cl=0.6, Cd= | 0.0091432
alpha (deg) | Cl | Cd | Cm | Cl/Cd
-19 | -0.877 | 0.10129 | 0.01 | -8.655
-18.5 | -0.93 | 0.08401 | 0.01 | -11.073
-18 | -0.982 | 0.06868 | 0.01 | -14.3
-17.5 | -1.033 | 0.05451 | 0.01 | -18.953
-17 | -1.078 | 0.04402 | 0.01 | -24.497
-16.5 | -1.119 | 0.03547 | 0.01 | -31.563
-16 | -1.154 | 0.02934 | 0.009 | -39.314
-15.5 | -1.182 | 0.02456 | 0.009 | -48.132
-15 | -1.202 | 0.02139 | 0.009 | -56.189
-14.5 | -1.216 | 0.01881 | 0.009 | -64.649
-14 | -1.222 | 0.01705 | 0.008 | -71.663
-13.5 | -1.219 | 0.01569 | 0.008 | -77.712
-13 | -1.21 | 0.01465 | 0.008 | -82.596
-12.5 | -1.194 | 0.01379 | 0.007 | -86.601
-12 | -1.173 | 0.01303 | 0.007 | -90.074
-11.5 | -1.147 | 0.01239 | 0.006 | -92.6
-11 | -1.117 | 0.01182 | 0.006 | -94.462
-10.5 | -1.081 | 0.01139 | 0.006 | -94.982
-10 | -1.042 | 0.01095 | 0.005 | -95.22
-9.5 | -1 | 0.01054 | 0.005 | -94.85
-9 | -0.954 | 0.0102 | 0.004 | -93.504
-8.5 | -0.904 | 0.00875 | 0.004 | -103.359
-8 | -0.853 | 0.009 | 0.003 | -94.802
-7.5 | -0.799 | 0.00931 | 0.003 | -85.806
-7 | -0.744 | 0.00902 | 0.003 | -82.421
-6.5 | -0.686 | 0.00941 | 0.002 | -72.937
-6 | -0.628 | 0.00915 | 0.002 | -68.637
-5.5 | -0.568 | 0.00898 | 0.001 | -63.239
-5 | -0.507 | 0.00942 | 0.001 | -53.855
-4.5 | -0.446 | 0.00924 | 0 | -48.27
-4 | -0.384 | 0.00913 | 0 | -42.012
-3.5 | -0.321 | 0.00895 | 0 | -35.895
-3 | -0.258 | 0.0087 | -0.001 | -29.657
-2.5 | -0.195 | 0.00862 | -0.001 | -22.575
-2 | -0.131 | 0.0086 | -0.002 | -15.226
-1.5 | -0.067 | 0.00861 | -0.002 | -7.79
-1 | -0.003 | 0.00911 | -0.003 | -0.341
-0.5 | 0.061 | 0.00858 | -0.003 | 7.09
0 | 0.125 | 0.00861 | -0.003 | 14.484
0.5 | 0.188 | 0.00884 | -0.004 | 21.319
1 | 0.252 | 0.00889 | -0.004 | 28.332
1.5 | 0.315 | 0.00893 | -0.005 | 35.314
2 | 0.379 | 0.00897 | -0.005 | 42.239
2.5 | 0.442 | 0.00901 | -0.006 | 49.055
3 | 0.505 | 0.00901 | -0.006 | 56.02
3.5 | 0.567 | 0.00909 | -0.006 | 62.357
4 | 0.629 | 0.00919 | -0.007 | 68.47
4.5 | 0.691 | 0.00933 | -0.007 | 74.094
5 | 0.752 | 0.00896 | -0.008 | 83.99
5.5 | 0.813 | 0.00908 | -0.008 | 89.501
6 | 0.873 | 0.00921 | -0.008 | 94.817
6.5 | 0.932 | 0.00995 | -0.009 | 93.689
7 | 0.991 | 0.00958 | -0.009 | 103.44
7.5 | 1.048 | 0.00964 | -0.01 | 108.676
8 | 1.104 | 0.00933 | -0.01 | 118.316
8.5 | 1.158 | 0.01062 | -0.01 | 109.058
9 | 1.211 | 0.01091 | -0.011 | 110.969
9.5 | 1.261 | 0.01133 | -0.011 | 111.298
10 | 1.308 | 0.01189 | -0.011 | 109.988
10.5 | 1.352 | 0.01247 | -0.012 | 108.414
11 | 1.392 | 0.01317 | -0.012 | 105.754
11.5 | 1.428 | 0.01406 | -0.012 | 101.602
12 | 1.459 | 0.01519 | -0.013 | 96.043
12.5 | 1.485 | 0.01652 | -0.013 | 89.861
13 | 1.503 | 0.01833 | -0.013 | 81.979
13.5 | 1.515 | 0.02059 | -0.013 | 73.585
14 | 1.519 | 0.0237 | -0.014 | 64.103
14.5 | 1.518 | 0.02759 | -0.014 | 55.025
15 | 1.511 | 0.03232 | -0.014 | 46.765
15.5 | 1.496 | 0.03818 | -0.014 | 39.188
16 | 1.477 | 0.04485 | -0.014 | 32.927
16.5 | 1.452 | 0.05238 | -0.014 | 27.727
17 | 1.424 | 0.06072 | -0.014 | 23.454
17.5 | 1.392 | 0.06979 | -0.014 | 19.94
18 | 1.355 | 0.07981 | -0.014 | 16.979
18.5 | 1.316 | 0.08972 | -0.014 | 14.667
19 | 1.271 | 0.09978 | -0.014 | 12.735

## 126. Re 14M Mach 0.25 (2)
BIGFOIL.COM POLAR EXPORT
NACA22016
NACA22016 |  |  |  | Cl Max: | 1.7662 | at alpha= | 18 | deg
XFOIL ncrit=9 |  |  |  | L/D Max: | 142.805 | at alpha= | 10 | deg
Re: | 14000000 |  |  | Cd Min: | 0.05818 | at alpha= | 20 | deg
Mach: | 0.25 |  |  | Cl=0 at alpha= | -0.94034 | deg
|  |  |  | @ Cl=0.1, Cd= | 0.0054497
|  |  |  | @ Cl=0.4, Cd= | 0.0058923
|  |  |  | @ Cl=0.6, Cd= | 0.0061747
alpha (deg) | Cl | Cd | Cm | Cl/Cd
-11 | -0.968 | 0.00855 | -0.053 | -113.2164
-10.5 | -0.9399 | 0.00837 | -0.0462 | -112.2939
-10 | -0.9098 | 0.00815 | -0.0397 | -111.6319
-9.5 | -0.8707 | 0.00798 | -0.0351 | -109.1103
-9 | -0.8254 | 0.0078 | -0.0318 | -105.8205
-8.5 | -0.7789 | 0.00759 | -0.0288 | -102.6219
-8 | -0.7303 | 0.00743 | -0.0262 | -98.2907
-7.5 | -0.6805 | 0.00728 | -0.0239 | -93.4753
-7 | -0.6296 | 0.00711 | -0.0218 | -88.5513
-6.5 | -0.5783 | 0.00698 | -0.0199 | -82.851
-6 | -0.5258 | 0.00685 | -0.0182 | -76.7591
-5.5 | -0.4733 | 0.00673 | -0.0166 | -70.3269
-5 | -0.4205 | 0.00663 | -0.015 | -63.4238
-4.5 | -0.3665 | 0.00652 | -0.0137 | -56.2117
-4 | -0.3143 | 0.00642 | -0.0121 | -48.9564
-3.5 | -0.2652 | 0.0062 | -0.0098 | -42.7742
-3 | -0.219 | 0.00585 | -0.0071 | -37.4359
-2.5 | -0.1661 | 0.0057 | -0.0057 | -29.1404
-2 | -0.1131 | 0.00559 | -0.0043 | -20.2326
-1.5 | -0.061 | 0.00549 | -0.0027 | -11.1111
-1 | -0.0063 | 0.00546 | -0.0017 | -1.1538
-0.5 | 0.0465 | 0.00539 | -0.0003 | 8.6271
0 | 0.1003 | 0.00545 | 0.001 | 18.4037
0.5 | 0.1553 | 0.0055 | 0.0019 | 28.2364
1 | 0.2102 | 0.00558 | 0.003 | 37.6703
1.5 | 0.2636 | 0.00568 | 0.0043 | 46.4085
2 | 0.3175 | 0.00575 | 0.0055 | 55.2174
2.5 | 0.3715 | 0.00585 | 0.0067 | 63.5043
3 | 0.4254 | 0.00593 | 0.008 | 71.7369
3.5 | 0.4803 | 0.00599 | 0.009 | 80.1836
4 | 0.5337 | 0.00607 | 0.0104 | 87.9242
4.5 | 0.5883 | 0.00615 | 0.0116 | 95.6585
5 | 0.6404 | 0.00626 | 0.0133 | 102.3003
5.5 | 0.6936 | 0.00632 | 0.0148 | 109.7468
6 | 0.7448 | 0.00648 | 0.0167 | 114.9383
6.5 | 0.7963 | 0.00657 | 0.0186 | 121.2024
7 | 0.8449 | 0.00672 | 0.021 | 125.7292
7.5 | 0.8934 | 0.00685 | 0.0236 | 130.4234
8 | 0.9384 | 0.00704 | 0.0268 | 133.2955
8.5 | 0.9812 | 0.00717 | 0.0306 | 136.848
9 | 1.0109 | 0.00733 | 0.0371 | 137.9127
9.5 | 1.068 | 0.0076 | 0.0378 | 140.5263
10 | 1.171 | 0.0082 | 0.0286 | 142.8049
10.5 | 1.2509 | 0.00877 | 0.0245 | 142.634
11 | 1.3147 | 0.00934 | 0.0236 | 140.7602
11.5 | 1.3684 | 0.00992 | 0.0249 | 137.9435
12 | 1.4123 | 0.01045 | 0.0282 | 135.1483
12.5 | 1.4683 | 0.01115 | 0.0287 | 131.6861
13 | 1.5215 | 0.01195 | 0.0297 | 127.3222
13.5 | 1.573 | 0.01283 | 0.0308 | 122.6033
14 | 1.621 | 0.01386 | 0.0322 | 116.9553
14.5 | 1.6463 | 0.01487 | 0.0377 | 110.7128
15 | 1.6663 | 0.01626 | 0.0432 | 102.4785
15.5 | 1.6903 | 0.01766 | 0.0478 | 95.7135
16 | 1.7094 | 0.01963 | 0.052 | 87.081
16.5 | 1.7305 | 0.02181 | 0.0553 | 79.3443
17 | 1.7477 | 0.0245 | 0.058 | 71.3347
17.5 | 1.7585 | 0.02793 | 0.0602 | 62.961
18 | 1.7662 | 0.03193 | 0.0616 | 55.3148
18.5 | 1.7637 | 0.03714 | 0.0622 | 47.4879
19 | 1.7617 | 0.04266 | 0.062 | 41.2963
19.5 | 1.7505 | 0.04933 | 0.0609 | 35.4855
20 | 1.7215 | 0.05818 | 0.0583 | 29.5892

## 127. Re 14M Mach 0.50 (1)
BIGFOIL.COM POLAR EXPORT
NACA22016
NACA22016 |  |  |  | Cl Max: | 1.283 | at alpha= | 9.5 | deg
JavaFoil+Calcfoil stall+Eppler ext transition |  |  |  | L/D Max: | 95.571 | at alpha= | 6.5 | deg
Re: | 14000000 |  |  | Cd Min: | 0.0083 | at alpha= | -1.5 | deg
Mach: | 0.5 |  |  | Cl=0 at alpha= | -0.97887 | deg
|  |  |  | @ Cl=0.1, Cd= | 0.0087028
|  |  |  | @ Cl=0.4, Cd= | 0.0087214
|  |  |  | @ Cl=0.6, Cd= | 0.0087591
alpha (deg) | Cl | Cd | Cm | Cl/Cd
-20 | -1.057 | 0.17703 | 0.01 | -5.97
-19.5 | -1.025 | 0.17843 | 0.009 | -5.744
-19 | -1.012 | 0.1433 | 0.01 | -7.063
-18.5 | -0.971 | 0.15556 | 0.008 | -6.243
-18 | -0.969 | 0.11786 | 0.009 | -8.221
-17.5 | -0.927 | 0.12845 | 0.008 | -7.214
-17 | -0.948 | 0.077 | 0.01 | -12.317
-16.5 | -0.905 | 0.0848 | 0.009 | -10.674
-16 | -0.915 | 0.05474 | 0.01 | -16.713
-15.5 | -0.884 | 0.05339 | 0.009 | -16.556
-15 | -0.894 | 0.03122 | 0.01 | -28.629
-14.5 | -0.859 | 0.03228 | 0.009 | -26.594
-14 | -0.809 | 0.03974 | 0.008 | -20.355
-13.5 | -0.807 | 0.02656 | 0.008 | -30.372
-13 | -0.762 | 0.03092 | 0.008 | -24.65
-12.5 | -0.754 | 0.02185 | 0.008 | -34.529
-12 | -0.714 | 0.0238 | 0.007 | -30.017
-11.5 | -0.699 | 0.01829 | 0.007 | -38.226
-11 | -0.666 | 0.01816 | 0.006 | -36.654
-10.5 | -0.633 | 0.01783 | 0.006 | -35.485
-10 | -0.605 | 0.0164 | 0.006 | -36.865
-9.5 | -0.901 | 0.01414 | 0.005 | -63.711
-9 | -0.936 | 0.01312 | 0.005 | -71.334
-8.5 | -0.925 | 0.01196 | 0.004 | -77.409
-8 | -0.896 | 0.01124 | 0.004 | -79.728
-7.5 | -0.855 | 0.01069 | 0.003 | -79.928
-7 | -0.805 | 0.01022 | 0.003 | -78.774
-6.5 | -0.75 | 0.00984 | 0.002 | -76.214
-6 | -0.69 | 0.0084 | 0.002 | -82.191
-5.5 | -0.627 | 0.00863 | 0.001 | -72.725
-5 | -0.562 | 0.00886 | 0.001 | -63.434
-4.5 | -0.495 | 0.00868 | 0 | -57.04
-4 | -0.427 | 0.00903 | 0 | -47.308
-3.5 | -0.358 | 0.00884 | 0 | -40.476
-3 | -0.288 | 0.00845 | -0.001 | -34.04
-2.5 | -0.217 | 0.00837 | -0.001 | -25.956
-2 | -0.146 | 0.00831 | -0.002 | -17.589
-1.5 | -0.075 | 0.0083 | -0.002 | -9.022
-1 | -0.003 | 0.00876 | -0.003 | -0.397
-0.5 | 0.068 | 0.00882 | -0.003 | 7.693
0 | 0.139 | 0.00856 | -0.004 | 16.252
0.5 | 0.21 | 0.00855 | -0.004 | 24.573
1 | 0.281 | 0.00865 | -0.005 | 32.505
1.5 | 0.352 | 0.00879 | -0.005 | 40.008
2 | 0.422 | 0.00869 | -0.006 | 48.541
2.5 | 0.492 | 0.00886 | -0.006 | 55.523
3 | 0.561 | 0.00894 | -0.007 | 62.766
3.5 | 0.63 | 0.00862 | -0.007 | 73.109
4 | 0.698 | 0.0088 | -0.008 | 79.397
4.5 | 0.766 | 0.00854 | -0.008 | 89.694
5 | 0.832 | 0.00878 | -0.008 | 94.795
5.5 | 0.897 | 0.01 | -0.009 | 89.711
6 | 0.96 | 0.0103 | -0.009 | 93.204
6.5 | 1.022 | 0.01069 | -0.01 | 95.571
7 | 1.08 | 0.0116 | -0.01 | 93.114
7.5 | 1.135 | 0.01244 | -0.011 | 91.279
8 | 1.185 | 0.01312 | -0.011 | 90.317
8.5 | 1.229 | 0.0139 | -0.011 | 88.402
9 | 1.263 | 0.01514 | -0.012 | 83.379
9.5 | 1.283 | 0.01696 | -0.012 | 75.604
10 | 1.281 | 0.01994 | -0.012 | 64.234
10.5 | 1.242 | 0.02565 | -0.012 | 48.441
11 | 1.139 | 0.03792 | -0.012 | 30.031
11.5 | 0.745 | 0.06082 | -0.011 | 12.255
12 | 0.775 | 0.06179 | -0.011 | 12.548
12.5 | 0.793 | 0.07207 | -0.011 | 11
13 | 0.807 | 0.0865 | -0.011 | 9.335
13.5 | 0.822 | 0.10938 | -0.01 | 7.514
14 | 0.848 | 0.11909 | -0.01 | 7.125
14.5 | 0.877 | 0.12874 | -0.01 | 6.81

## 128. Re 14M Mach 0.50 (2)
BIGFOIL.COM POLAR EXPORT
NACA22016
NACA22016 |  |  |  | Cl Max: | 1.7334 | at alpha= | 13.5 | deg
XFOIL ncrit=9 |  |  |  | L/D Max: | 132.255 | at alpha= | 9.5 | deg
Re: | 14000000 |  |  | Cd Min: | 0.03068 | at alpha= | 14 | deg
Mach: | 0.5 |  |  | Cl=0 at alpha= | -99 | deg
|  |  |  | @ Cl=0.1, Cd= | 0.00567
|  |  |  | @ Cl=0.4, Cd= | 0.0061438
|  |  |  | @ Cl=0.6, Cd= | 0.006491
alpha (deg) | Cl | Cd | Cm | Cl/Cd
0 | 0.1123 | 0.00567 | 0.0026 | 19.806
0.5 | 0.172 | 0.00576 | 0.0047 | 29.8611
1 | 0.2316 | 0.00588 | 0.0069 | 39.3878
1.5 | 0.2917 | 0.00598 | 0.009 | 48.7793
2 | 0.352 | 0.00608 | 0.0112 | 57.8947
2.5 | 0.4122 | 0.00616 | 0.0135 | 66.9156
3 | 0.4731 | 0.00628 | 0.0158 | 75.3344
3.5 | 0.5336 | 0.00634 | 0.0183 | 84.164
4 | 0.5935 | 0.00648 | 0.021 | 91.5895
4.5 | 0.6524 | 0.00658 | 0.0241 | 99.1489
5 | 0.7098 | 0.00673 | 0.0277 | 105.4681
5.5 | 0.7658 | 0.00688 | 0.0317 | 111.3081
6 | 0.8128 | 0.00698 | 0.0376 | 116.447
6.5 | 0.8599 | 0.00722 | 0.0436 | 119.0997
7 | 0.9092 | 0.00741 | 0.0494 | 122.6991
7.5 | 0.9542 | 0.00772 | 0.056 | 123.601
8 | 1.0016 | 0.00794 | 0.0624 | 126.1461
9 | 1.1995 | 0.0091 | 0.0566 | 131.8132
9.5 | 1.2961 | 0.0098 | 0.055 | 132.2551
10 | 1.3798 | 0.01064 | 0.056 | 129.6805
10.5 | 1.4398 | 0.0116 | 0.061 | 124.1207
11 | 1.4972 | 0.01279 | 0.0661 | 117.0602
11.5 | 1.5649 | 0.01421 | 0.0696 | 110.1267
12 | 1.6286 | 0.01602 | 0.0732 | 101.6604
12.5 | 1.6889 | 0.01824 | 0.0769 | 92.5932
13 | 1.7186 | 0.02092 | 0.0838 | 82.1511
13.5 | 1.7334 | 0.02485 | 0.0897 | 69.7545
14 | 1.723 | 0.03068 | 0.0937 | 56.1604

## 129. Re 16M Mach 0.00 (1)
BIGFOIL.COM POLAR EXPORT
NACA22016
NACA22016 |  |  |  | Cl Max: | 1.609 | at alpha= | 16 | deg
JavaFoil+Calcfoil stall+Eppler ext transition |  |  |  | L/D Max: | 128.488 | at alpha= | 9 | deg
Re: | 16000000 |  |  | Cd Min: | 0.00839 | at alpha= | -3 | deg
Mach: | 0 |  |  | Cl=0 at alpha= | -0.97581 | deg
|  |  |  | @ Cl=0.1, Cd= | 0.0089656
|  |  |  | @ Cl=0.4, Cd= | 0.0091154
|  |  |  | @ Cl=0.6, Cd= | 0.00938
alpha (deg) | Cl | Cd | Cm | Cl/Cd
-20 | -1.242 | 0.05304 | 0.011 | -23.415
-19.5 | -1.262 | 0.0461 | 0.011 | -27.379
-19 | -1.281 | 0.04002 | 0.011 | -32
-18.5 | -1.297 | 0.03466 | 0.011 | -37.421
-18 | -1.311 | 0.0302 | 0.011 | -43.404
-17.5 | -1.322 | 0.02635 | 0.01 | -50.183
-17 | -1.33 | 0.0233 | 0.01 | -57.091
-16.5 | -1.334 | 0.02078 | 0.01 | -64.217
-16 | -1.335 | 0.01882 | 0.009 | -70.915
-15.5 | -1.331 | 0.01727 | 0.009 | -77.057
-15 | -1.323 | 0.01594 | 0.009 | -82.997
-14.5 | -1.311 | 0.01492 | 0.008 | -87.873
-14 | -1.295 | 0.01405 | 0.008 | -92.161
-13.5 | -1.273 | 0.01336 | 0.008 | -95.285
-13 | -1.248 | 0.01273 | 0.007 | -98.066
-12.5 | -1.22 | 0.01216 | 0.007 | -100.277
-12 | -1.187 | 0.01168 | 0.007 | -101.708
-11.5 | -1.152 | 0.01122 | 0.006 | -102.703
-11 | -1.114 | 0.01082 | 0.006 | -102.937
-10.5 | -1.073 | 0.01048 | 0.005 | -102.412
-10 | -1.03 | 0.01014 | 0.005 | -101.54
-9.5 | -0.984 | 0.0087 | 0.005 | -113.096
-9 | -0.935 | 0.00897 | 0.004 | -104.325
-8.5 | -0.885 | 0.00927 | 0.004 | -95.5
-8 | -0.833 | 0.00902 | 0.003 | -92.354
-7.5 | -0.779 | 0.00936 | 0.003 | -83.211
-7 | -0.724 | 0.00914 | 0.002 | -79.186
-6.5 | -0.667 | 0.00894 | 0.002 | -74.661
-6 | -0.61 | 0.00935 | 0.002 | -65.253
-5.5 | -0.551 | 0.00915 | 0.001 | -60.272
-5 | -0.492 | 0.00898 | 0.001 | -54.809
-4.5 | -0.432 | 0.00883 | 0 | -48.972
-4 | -0.372 | 0.00939 | 0 | -39.599
-3.5 | -0.311 | 0.00924 | 0 | -33.672
-3 | -0.25 | 0.00839 | -0.001 | -29.813
-2.5 | -0.189 | 0.00839 | -0.001 | -22.463
-2 | -0.127 | 0.00887 | -0.002 | -14.294
-1.5 | -0.065 | 0.00884 | -0.002 | -7.342
-1 | -0.003 | 0.00879 | -0.002 | -0.343
-0.5 | 0.059 | 0.00884 | -0.003 | 6.664
0 | 0.121 | 0.00903 | -0.003 | 13.374
0.5 | 0.182 | 0.00911 | -0.004 | 20.033
1 | 0.244 | 0.0085 | -0.004 | 28.719
1.5 | 0.306 | 0.00854 | -0.005 | 35.776
2 | 0.367 | 0.00911 | -0.005 | 40.268
2.5 | 0.428 | 0.00912 | -0.005 | 46.951
3 | 0.489 | 0.00914 | -0.006 | 53.494
3.5 | 0.55 | 0.00933 | -0.006 | 58.939
4 | 0.61 | 0.00939 | -0.007 | 65.013
4.5 | 0.67 | 0.00896 | -0.007 | 74.831
5 | 0.73 | 0.00904 | -0.007 | 80.739
5.5 | 0.789 | 0.00969 | -0.008 | 81.416
6 | 0.848 | 0.00925 | -0.008 | 91.713
6.5 | 0.906 | 0.01001 | -0.008 | 90.489
7 | 0.963 | 0.00948 | -0.009 | 101.66
7.5 | 1.02 | 0.00961 | -0.009 | 106.174
8 | 1.075 | 0.0093 | -0.01 | 115.653
8.5 | 1.13 | 0.00945 | -0.01 | 119.59
9 | 1.183 | 0.0092 | -0.01 | 128.488
9.5 | 1.234 | 0.01055 | -0.011 | 116.914
10 | 1.283 | 0.01092 | -0.011 | 117.496
10.5 | 1.33 | 0.01129 | -0.011 | 117.857
11 | 1.375 | 0.01187 | -0.012 | 115.867
11.5 | 1.417 | 0.01242 | -0.012 | 114.065
12 | 1.455 | 0.01314 | -0.012 | 110.749
12.5 | 1.49 | 0.01395 | -0.013 | 106.803
13 | 1.52 | 0.01495 | -0.013 | 101.674
13.5 | 1.547 | 0.01614 | -0.013 | 95.836
14 | 1.568 | 0.0177 | -0.013 | 88.598
14.5 | 1.586 | 0.01951 | -0.014 | 81.303
15 | 1.599 | 0.02179 | -0.014 | 73.364
15.5 | 1.606 | 0.02475 | -0.014 | 64.868
16 | 1.609 | 0.02822 | -0.014 | 57.003
16.5 | 1.608 | 0.03236 | -0.014 | 49.706
17 | 1.605 | 0.03705 | -0.014 | 43.311
17.5 | 1.598 | 0.04247 | -0.014 | 37.628
18 | 1.589 | 0.04851 | -0.015 | 32.751
18.5 | 1.578 | 0.05499 | -0.015 | 28.691
19 | 1.563 | 0.06196 | -0.015 | 25.218
19.5 | 1.545 | 0.0692 | -0.015 | 22.33
20 | 1.526 | 0.07682 | -0.015 | 19.866

## 130. Re 16M Mach 0.00 (2)
BIGFOIL.COM POLAR EXPORT
NACA22016
NACA22016 |  |  |  | Cl Max: | 1.8326 | at alpha= | 20 | deg
XFOIL ncrit=9 |  |  |  | L/D Max: | 147.215 | at alpha= | 11 | deg
Re: | 16000000 |  |  | Cd Min: | 0.03185 | at alpha= | 20 | deg
Mach: | 0 |  |  | Cl=0 at alpha= | -0.94008 | deg
|  |  |  | @ Cl=0.1, Cd= | 0.0053626
|  |  |  | @ Cl=0.4, Cd= | 0.0057615
|  |  |  | @ Cl=0.6, Cd= | 0.0060253
alpha (deg) | Cl | Cd | Cm | Cl/Cd
-20 | -1.7557 | 0.02277 | -0.0514 | -77.1058
-19.5 | -1.7359 | 0.02078 | -0.0492 | -83.5371
-19 | -1.7149 | 0.01906 | -0.0465 | -89.9738
-18.5 | -1.69 | 0.01768 | -0.0437 | -95.5882
-18 | -1.6661 | 0.01647 | -0.0402 | -101.1597
-17.5 | -1.6423 | 0.01549 | -0.0362 | -106.0232
-17 | -1.6167 | 0.01464 | -0.032 | -110.4303
-16.5 | -1.588 | 0.01385 | -0.0283 | -114.657
-16 | -1.5413 | 0.0131 | -0.0278 | -117.6565
-15.5 | -1.4938 | 0.01238 | -0.0274 | -120.6624
-15 | -1.444 | 0.01173 | -0.0272 | -123.1032
-14.5 | -1.3919 | 0.01118 | -0.0273 | -124.4991
-14 | -1.3485 | 0.01071 | -0.0253 | -125.9104
-13.5 | -1.3043 | 0.01027 | -0.0233 | -127.001
-13 | -1.2425 | 0.00977 | -0.0251 | -127.175
-12.5 | -1.1768 | 0.00925 | -0.0278 | -127.2216
-12 | -1.0819 | 0.00868 | -0.0367 | -124.6429
-11.5 | -1.0012 | 0.00828 | -0.0425 | -120.9179
-11 | -0.9789 | 0.00817 | -0.0353 | -119.8164
-10.5 | -0.9412 | 0.00797 | -0.0315 | -118.0928
-10 | -0.8986 | 0.00778 | -0.0287 | -115.5013
-9.5 | -0.8539 | 0.00763 | -0.0263 | -111.9135
-9 | -0.8082 | 0.00744 | -0.0241 | -108.629
-8.5 | -0.7612 | 0.00728 | -0.0221 | -104.5604
-8 | -0.7127 | 0.00715 | -0.0205 | -99.6783
-7.5 | -0.6642 | 0.007 | -0.0188 | -94.8857
-7 | -0.6141 | 0.00687 | -0.0174 | -89.3886
-6.5 | -0.564 | 0.00675 | -0.016 | -83.5556
-6 | -0.5128 | 0.00665 | -0.0148 | -77.1128
-5.5 | -0.4618 | 0.00655 | -0.0136 | -70.5038
-5 | -0.41 | 0.00645 | -0.0125 | -63.5659
-4.5 | -0.3581 | 0.00636 | -0.0114 | -56.305
-4 | -0.3074 | 0.00629 | -0.0101 | -48.8712
-3.5 | -0.2583 | 0.00613 | -0.0085 | -42.137
-3 | -0.2123 | 0.00582 | -0.0063 | -36.4777
-2.5 | -0.1616 | 0.00564 | -0.005 | -28.6525
-2 | -0.1095 | 0.00555 | -0.0039 | -19.7297
-1.5 | -0.0585 | 0.00542 | -0.0027 | -10.7934
-1 | -0.0061 | 0.00536 | -0.0017 | -1.1381
-0.5 | 0.0448 | 0.00533 | -0.0004 | 8.4053
0 | 0.0977 | 0.00536 | 0.0005 | 18.2276
0.5 | 0.1511 | 0.00542 | 0.0012 | 27.8782
1 | 0.2037 | 0.00548 | 0.0022 | 37.1715
1.5 | 0.2565 | 0.00556 | 0.0031 | 46.1331
2 | 0.3092 | 0.00564 | 0.004 | 54.8227
2.5 | 0.3614 | 0.00571 | 0.005 | 63.2925
3 | 0.4139 | 0.00578 | 0.0059 | 71.609
3.5 | 0.467 | 0.00584 | 0.0067 | 79.9658
4 | 0.5189 | 0.00591 | 0.0077 | 87.8003
4.5 | 0.5719 | 0.00597 | 0.0085 | 95.7956
5 | 0.6227 | 0.00607 | 0.0097 | 102.5865
5.5 | 0.6746 | 0.00613 | 0.0107 | 110.0489
6 | 0.7245 | 0.00626 | 0.0121 | 115.7348
6.5 | 0.7745 | 0.00634 | 0.0135 | 122.1609
7 | 0.8231 | 0.00649 | 0.0151 | 126.8259
7.5 | 0.8714 | 0.0066 | 0.0167 | 132.0303
8 | 0.9172 | 0.00678 | 0.0189 | 135.2802
8.5 | 0.9627 | 0.0069 | 0.0211 | 139.5217
9 | 1.0041 | 0.0071 | 0.0241 | 141.4225
9.5 | 1.0443 | 0.00723 | 0.0273 | 144.4398
10 | 1.0807 | 0.00746 | 0.0313 | 144.866
10.5 | 1.1742 | 0.008 | 0.0226 | 146.775
11 | 1.2528 | 0.00851 | 0.0171 | 147.215
11.5 | 1.315 | 0.00894 | 0.0152 | 147.0917
12 | 1.3715 | 0.00946 | 0.0144 | 144.9789
12.5 | 1.4051 | 0.00995 | 0.0185 | 141.2161
13 | 1.4582 | 0.01046 | 0.0183 | 139.4073
13.5 | 1.5095 | 0.01106 | 0.0183 | 136.4828
14 | 1.5581 | 0.01175 | 0.0186 | 132.6043
14.5 | 1.6057 | 0.01246 | 0.019 | 128.8684
15 | 1.6473 | 0.01325 | 0.0203 | 124.3245
15.5 | 1.6704 | 0.01408 | 0.0251 | 118.6364
16 | 1.696 | 0.01491 | 0.0292 | 113.7492
16.5 | 1.7164 | 0.01606 | 0.0335 | 106.8742
17 | 1.7404 | 0.01731 | 0.0368 | 100.543
17.5 | 1.7606 | 0.01894 | 0.04 | 92.9567
18 | 1.7804 | 0.02074 | 0.0426 | 85.8438
18.5 | 1.7999 | 0.02275 | 0.0448 | 79.1165
19 | 1.8102 | 0.02557 | 0.047 | 70.7939
19.5 | 1.8237 | 0.02841 | 0.0483 | 64.1922
20 | 1.8326 | 0.03185 | 0.0493 | 57.5385

## 131. Re 16M Mach 0.10 (1)
BIGFOIL.COM POLAR EXPORT
NACA22016
NACA22016 |  |  |  | Cl Max: | 1.595 | at alpha= | 16 | deg
JavaFoil+Calcfoil stall+Eppler ext transition |  |  |  | L/D Max: | 125.543 | at alpha= | 8.5 | deg
Re: | 16000000 |  |  | Cd Min: | 0.00838 | at alpha= | -2.5 | deg
Mach: | 0.1 |  |  | Cl=0 at alpha= | -0.97581 | deg
|  |  |  | @ Cl=0.1, Cd= | 0.0090421
|  |  |  | @ Cl=0.4, Cd= | 0.0091851
|  |  |  | @ Cl=0.6, Cd= | 0.0094318
alpha (deg) | Cl | Cd | Cm | Cl/Cd
-20 | -1.191 | 0.05953 | 0.011 | -20.003
-19.5 | -1.215 | 0.05149 | 0.011 | -23.597
-19 | -1.238 | 0.04444 | 0.011 | -27.845
-18.5 | -1.258 | 0.03825 | 0.011 | -32.888
-18 | -1.277 | 0.03262 | 0.011 | -39.155
-17.5 | -1.292 | 0.02837 | 0.01 | -45.545
-17 | -1.304 | 0.02469 | 0.01 | -52.825
-16.5 | -1.312 | 0.02194 | 0.01 | -59.815
-16 | -1.316 | 0.01976 | 0.009 | -66.589
-15.5 | -1.315 | 0.01794 | 0.009 | -73.32
-15 | -1.311 | 0.01645 | 0.009 | -79.674
-14.5 | -1.302 | 0.01527 | 0.008 | -85.237
-14 | -1.287 | 0.01438 | 0.008 | -89.548
-13.5 | -1.268 | 0.01359 | 0.008 | -93.303
-13 | -1.245 | 0.01293 | 0.007 | -96.25
-12.5 | -1.218 | 0.01236 | 0.007 | -98.491
-12 | -1.187 | 0.01182 | 0.007 | -100.434
-11.5 | -1.153 | 0.01135 | 0.006 | -101.537
-11 | -1.115 | 0.01097 | 0.006 | -101.703
-10.5 | -1.075 | 0.01057 | 0.005 | -101.765
-10 | -1.032 | 0.01023 | 0.005 | -100.889
-9.5 | -0.987 | 0.00879 | 0.005 | -112.169
-9 | -0.939 | 0.00901 | 0.004 | -104.209
-8.5 | -0.888 | 0.00877 | 0.004 | -101.204
-8 | -0.836 | 0.00906 | 0.003 | -92.22
-7.5 | -0.782 | 0.00884 | 0.003 | -88.42
-7 | -0.727 | 0.00917 | 0.003 | -79.227
-6.5 | -0.67 | 0.00896 | 0.002 | -74.77
-6 | -0.613 | 0.00878 | 0.002 | -69.794
-5.5 | -0.554 | 0.00923 | 0.001 | -59.987
-5 | -0.495 | 0.00906 | 0.001 | -54.585
-4.5 | -0.434 | 0.00891 | 0 | -48.779
-4 | -0.374 | 0.00947 | 0 | -39.488
-3.5 | -0.313 | 0.00927 | 0 | -33.736
-3 | -0.251 | 0.00843 | -0.001 | -29.799
-2.5 | -0.189 | 0.00838 | -0.001 | -22.615
-2 | -0.127 | 0.00839 | -0.002 | -15.195
-1.5 | -0.065 | 0.00887 | -0.002 | -7.354
-1 | -0.003 | 0.00884 | -0.003 | -0.343
-0.5 | 0.059 | 0.00889 | -0.003 | 6.658
0 | 0.121 | 0.00912 | -0.003 | 13.305
0.5 | 0.183 | 0.00856 | -0.004 | 21.419
1 | 0.245 | 0.00862 | -0.004 | 28.472
1.5 | 0.307 | 0.0086 | -0.005 | 35.698
2 | 0.369 | 0.00918 | -0.005 | 40.183
2.5 | 0.43 | 0.00919 | -0.005 | 46.821
3 | 0.492 | 0.00924 | -0.006 | 53.175
3.5 | 0.553 | 0.00933 | -0.006 | 59.239
4 | 0.613 | 0.00946 | -0.007 | 64.806
4.5 | 0.674 | 0.00899 | -0.007 | 74.912
5 | 0.733 | 0.0091 | -0.007 | 80.572
5.5 | 0.793 | 0.00974 | -0.008 | 81.419
6 | 0.852 | 0.0093 | -0.008 | 91.594
6.5 | 0.91 | 0.01003 | -0.009 | 90.718
7 | 0.968 | 0.00955 | -0.009 | 101.311
7.5 | 1.024 | 0.00966 | -0.009 | 105.999
8 | 1.08 | 0.00937 | -0.01 | 115.297
8.5 | 1.134 | 0.00904 | -0.01 | 125.543
9 | 1.187 | 0.01027 | -0.01 | 115.573
9.5 | 1.238 | 0.01066 | -0.011 | 116.202
10 | 1.287 | 0.01104 | -0.011 | 116.59
10.5 | 1.334 | 0.01152 | -0.011 | 115.842
11 | 1.378 | 0.01203 | -0.012 | 114.615
11.5 | 1.419 | 0.01267 | -0.012 | 112.044
12 | 1.457 | 0.01337 | -0.012 | 108.99
12.5 | 1.491 | 0.01423 | -0.013 | 104.726
13 | 1.52 | 0.01531 | -0.013 | 99.244
13.5 | 1.544 | 0.0166 | -0.013 | 93.039
14 | 1.564 | 0.0183 | -0.013 | 85.472
14.5 | 1.579 | 0.02039 | -0.014 | 77.458
15 | 1.59 | 0.02284 | -0.014 | 69.624
15.5 | 1.594 | 0.02611 | -0.014 | 61.048
16 | 1.595 | 0.02993 | -0.014 | 53.274
16.5 | 1.591 | 0.03448 | -0.014 | 46.148
17 | 1.585 | 0.03962 | -0.014 | 39.998
17.5 | 1.574 | 0.04564 | -0.014 | 34.498
18 | 1.563 | 0.05196 | -0.014 | 30.073
18.5 | 1.548 | 0.05884 | -0.014 | 26.313
19 | 1.529 | 0.06667 | -0.015 | 22.936
19.5 | 1.509 | 0.0743 | -0.015 | 20.303
20 | 1.486 | 0.08206 | -0.015 | 18.114

## 132. Re 16M Mach 0.10 (2)
BIGFOIL.COM POLAR EXPORT
NACA22016
NACA22016 |  |  |  | Cl Max: | 1.8263 | at alpha= | 20 | deg
XFOIL ncrit=9 |  |  |  | L/D Max: | 146.658 | at alpha= | 10.5 | deg
Re: | 16000000 |  |  | Cd Min: | 0.03458 | at alpha= | 20 | deg
Mach: | 0.1 |  |  | Cl=0 at alpha= | -0.93957 | deg
|  |  |  | @ Cl=0.1, Cd= | 0.0053723
|  |  |  | @ Cl=0.4, Cd= | 0.0057688
|  |  |  | @ Cl=0.6, Cd= | 0.0060391
alpha (deg) | Cl | Cd | Cm | Cl/Cd
-20 | -1.7522 | 0.02461 | -0.0554 | -71.1987
-19.5 | -1.7351 | 0.02224 | -0.0532 | -78.0171
-19 | -1.7168 | 0.02015 | -0.0505 | -85.201
-18.5 | -1.6936 | 0.01854 | -0.0476 | -91.3484
-18 | -1.6702 | 0.01715 | -0.0442 | -97.3878
-17.5 | -1.6462 | 0.01604 | -0.0402 | -102.6309
-17 | -1.6213 | 0.01508 | -0.0359 | -107.5133
-16.5 | -1.5958 | 0.01426 | -0.0313 | -111.9074
-16 | -1.5497 | 0.01347 | -0.0306 | -115.0483
-15.5 | -1.5021 | 0.01269 | -0.03 | -118.3688
-15 | -1.4528 | 0.01198 | -0.0295 | -121.2688
-14.5 | -1.401 | 0.01137 | -0.0293 | -123.219
-14 | -1.3523 | 0.01086 | -0.0282 | -124.5212
-13.5 | -1.3126 | 0.0104 | -0.0251 | -126.2115
-12.5 | -1.1863 | 0.00938 | -0.0288 | -126.4712
-12 | -1.0932 | 0.00879 | -0.037 | -124.3686
-11.5 | -1.0032 | 0.00833 | -0.0446 | -120.4322
-11 | -0.9787 | 0.0082 | -0.0378 | -119.3537
-10.5 | -0.9448 | 0.00803 | -0.033 | -117.6588
-10 | -0.9026 | 0.00782 | -0.0299 | -115.422
-9.5 | -0.8579 | 0.00766 | -0.0273 | -111.9974
-9 | -0.812 | 0.00749 | -0.025 | -108.4112
-8.5 | -0.765 | 0.00731 | -0.0229 | -104.6512
-8 | -0.7163 | 0.00718 | -0.0212 | -99.7632
-7.5 | -0.6675 | 0.00703 | -0.0194 | -94.9502
-7 | -0.6172 | 0.00689 | -0.0179 | -89.5791
-6.5 | -0.5668 | 0.00677 | -0.0165 | -83.7223
-6 | -0.5153 | 0.00667 | -0.0152 | -77.2564
-5.5 | -0.4641 | 0.00656 | -0.0139 | -70.747
-5 | -0.412 | 0.00646 | -0.0128 | -63.7771
-4.5 | -0.3598 | 0.00637 | -0.0117 | -56.4835
-4 | -0.3089 | 0.0063 | -0.0103 | -49.0317
-3.5 | -0.2593 | 0.00615 | -0.0087 | -42.1626
-3 | -0.2134 | 0.00582 | -0.0064 | -36.6667
-2.5 | -0.1624 | 0.00565 | -0.0051 | -28.7434
-2 | -0.1101 | 0.00555 | -0.004 | -19.8378
-1.5 | -0.0588 | 0.00542 | -0.0027 | -10.8487
-1 | -0.0062 | 0.00537 | -0.0017 | -1.1546
-0.5 | 0.0451 | 0.00534 | -0.0004 | 8.4457
0 | 0.0982 | 0.00537 | 0.0005 | 18.2868
0.5 | 0.1518 | 0.00544 | 0.0013 | 27.9044
1 | 0.2048 | 0.00549 | 0.0023 | 37.3042
1.5 | 0.2578 | 0.00557 | 0.0032 | 46.2837
2 | 0.3107 | 0.00565 | 0.0042 | 54.9912
2.5 | 0.3632 | 0.00572 | 0.0052 | 63.4965
3 | 0.416 | 0.00579 | 0.0061 | 71.848
3.5 | 0.4694 | 0.00586 | 0.007 | 80.1024
4 | 0.5217 | 0.00592 | 0.008 | 88.125
4.5 | 0.5749 | 0.00599 | 0.0089 | 95.9766
5 | 0.626 | 0.00609 | 0.0102 | 102.7915
5.5 | 0.6782 | 0.00615 | 0.0112 | 110.2764
6 | 0.7283 | 0.00628 | 0.0127 | 115.9713
6.5 | 0.7787 | 0.00636 | 0.0141 | 122.4371
7 | 0.8273 | 0.00651 | 0.0158 | 127.0814
7.5 | 0.876 | 0.00663 | 0.0175 | 132.1267
8 | 0.9218 | 0.00681 | 0.0198 | 135.3598
8.5 | 0.9674 | 0.00694 | 0.0221 | 139.3948
9 | 1.0086 | 0.00714 | 0.0253 | 141.2605
9.5 | 1.047 | 0.00726 | 0.0292 | 144.2149
10 | 1.0881 | 0.00751 | 0.0323 | 144.8868
10.5 | 1.185 | 0.00808 | 0.023 | 146.6584
11 | 1.2622 | 0.00861 | 0.018 | 146.597
11.5 | 1.3242 | 0.00906 | 0.0164 | 146.1589
12 | 1.3787 | 0.00957 | 0.0163 | 144.0648
12.5 | 1.4142 | 0.01008 | 0.0202 | 140.2976
13 | 1.4674 | 0.01064 | 0.0201 | 137.9135
13.5 | 1.5191 | 0.01125 | 0.0203 | 135.0311
14 | 1.5683 | 0.01196 | 0.0206 | 131.1288
14.5 | 1.6154 | 0.01274 | 0.0213 | 126.7975
15 | 1.6516 | 0.01359 | 0.0238 | 121.5305
15.5 | 1.6761 | 0.01445 | 0.0284 | 115.9931
16 | 1.7 | 0.0154 | 0.0328 | 110.3896
16.5 | 1.7202 | 0.01671 | 0.0371 | 102.9443
17 | 1.7454 | 0.01802 | 0.0402 | 96.859
17.5 | 1.7626 | 0.01995 | 0.0435 | 88.3509
18 | 1.7831 | 0.02189 | 0.0459 | 81.4573
18.5 | 1.7991 | 0.02429 | 0.0482 | 74.0675
19 | 1.8091 | 0.02739 | 0.05 | 66.0497
19.5 | 1.8217 | 0.03051 | 0.0512 | 59.7083
20 | 1.8263 | 0.03458 | 0.0519 | 52.8138

## 133. Re 16M Mach 0.25 (1)
BIGFOIL.COM POLAR EXPORT
NACA22016
NACA22016 |  |  |  | Cl Max: | 1.522 | at alpha= | 14 | deg
JavaFoil+Calcfoil stall+Eppler ext transition |  |  |  | L/D Max: | 119.309 | at alpha= | 8 | deg
Re: | 16000000 |  |  | Cd Min: | 0.00853 | at alpha= | -2 | deg
Mach: | 0.25 |  |  | Cl=0 at alpha= | -0.97656 | deg
|  |  |  | @ Cl=0.1, Cd= | 0.0088206
|  |  |  | @ Cl=0.4, Cd= | 0.00886
|  |  |  | @ Cl=0.6, Cd= | 0.0090279
alpha (deg) | Cl | Cd | Cm | Cl/Cd
-19 | -0.88 | 0.09782 | 0.01 | -8.995
-18.5 | -0.934 | 0.08075 | 0.01 | -11.566
-18 | -0.986 | 0.06578 | 0.01 | -14.989
-17.5 | -1.037 | 0.05215 | 0.01 | -19.879
-17 | -1.082 | 0.04203 | 0.01 | -25.745
-16.5 | -1.123 | 0.03389 | 0.01 | -33.142
-16 | -1.156 | 0.02833 | 0.009 | -40.815
-15.5 | -1.185 | 0.02378 | 0.009 | -49.81
-15 | -1.205 | 0.02064 | 0.009 | -58.365
-14.5 | -1.218 | 0.01838 | 0.009 | -66.241
-14 | -1.224 | 0.01659 | 0.008 | -73.766
-13.5 | -1.221 | 0.01531 | 0.008 | -79.746
-13 | -1.211 | 0.01433 | 0.008 | -84.548
-12.5 | -1.195 | 0.01351 | 0.007 | -88.51
-12 | -1.174 | 0.0128 | 0.007 | -91.731
-11.5 | -1.148 | 0.0122 | 0.006 | -94.124
-11 | -1.117 | 0.01165 | 0.006 | -95.907
-10.5 | -1.082 | 0.01118 | 0.006 | -96.764
-10 | -1.043 | 0.01077 | 0.005 | -96.841
-9.5 | -1 | 0.01037 | 0.005 | -96.419
-9 | -0.954 | 0.0089 | 0.004 | -107.233
-8.5 | -0.905 | 0.00913 | 0.004 | -99.08
-8 | -0.853 | 0.00886 | 0.003 | -96.27
-7.5 | -0.799 | 0.00917 | 0.003 | -87.119
-7 | -0.744 | 0.00891 | 0.003 | -83.419
-6.5 | -0.686 | 0.00927 | 0.002 | -74.082
-6 | -0.628 | 0.00902 | 0.002 | -69.651
-5.5 | -0.568 | 0.00887 | 0.001 | -64.08
-5 | -0.507 | 0.00931 | 0.001 | -54.529
-4.5 | -0.446 | 0.00913 | 0 | -48.846
-4 | -0.384 | 0.00903 | 0 | -42.484
-3.5 | -0.321 | 0.00951 | 0 | -33.776
-3 | -0.258 | 0.00859 | -0.001 | -30.047
-2.5 | -0.195 | 0.00859 | -0.001 | -22.666
-2 | -0.131 | 0.00853 | -0.002 | -15.346
-1.5 | -0.067 | 0.00853 | -0.002 | -7.86
-1 | -0.003 | 0.00907 | -0.003 | -0.343
-0.5 | 0.061 | 0.00904 | -0.003 | 6.729
0 | 0.125 | 0.00868 | -0.003 | 14.366
0.5 | 0.188 | 0.00876 | -0.004 | 21.495
1 | 0.252 | 0.00875 | -0.004 | 28.783
1.5 | 0.315 | 0.0088 | -0.005 | 35.864
2 | 0.379 | 0.00883 | -0.005 | 42.875
2.5 | 0.442 | 0.00892 | -0.006 | 49.541
3 | 0.505 | 0.00944 | -0.006 | 53.452
3.5 | 0.567 | 0.00898 | -0.006 | 63.148
4 | 0.629 | 0.00907 | -0.007 | 69.367
4.5 | 0.691 | 0.0092 | -0.007 | 75.091
5 | 0.752 | 0.00881 | -0.008 | 85.454
5.5 | 0.813 | 0.009 | -0.008 | 90.384
6 | 0.873 | 0.00962 | -0.008 | 90.804
6.5 | 0.933 | 0.00989 | -0.009 | 94.284
7 | 0.991 | 0.00999 | -0.009 | 99.176
7.5 | 1.048 | 0.00958 | -0.01 | 109.458
8 | 1.104 | 0.00925 | -0.01 | 119.309
8.5 | 1.159 | 0.01054 | -0.01 | 109.883
9 | 1.211 | 0.0108 | -0.011 | 112.137
9.5 | 1.261 | 0.01123 | -0.011 | 112.329
10 | 1.309 | 0.01177 | -0.011 | 111.191
10.5 | 1.353 | 0.01236 | -0.012 | 109.43
11 | 1.393 | 0.01301 | -0.012 | 107.13
11.5 | 1.429 | 0.01389 | -0.012 | 102.879
12 | 1.46 | 0.01497 | -0.013 | 97.57
12.5 | 1.486 | 0.01626 | -0.013 | 91.381
13 | 1.505 | 0.01796 | -0.013 | 83.809
13.5 | 1.517 | 0.02022 | -0.013 | 74.987
14 | 1.522 | 0.02313 | -0.014 | 65.798
14.5 | 1.521 | 0.02685 | -0.014 | 56.664
15 | 1.514 | 0.03157 | -0.014 | 47.951
15.5 | 1.499 | 0.03727 | -0.014 | 40.216
16 | 1.48 | 0.04365 | -0.014 | 33.895
16.5 | 1.456 | 0.05086 | -0.014 | 28.624
17 | 1.426 | 0.0594 | -0.014 | 24.014
17.5 | 1.394 | 0.06836 | -0.014 | 20.393
18 | 1.358 | 0.07807 | -0.014 | 17.389
18.5 | 1.319 | 0.08765 | -0.014 | 15.044
19 | 1.273 | 0.09799 | -0.014 | 12.988

## 134. Re 16M Mach 0.25 (2)
BIGFOIL.COM POLAR EXPORT
NACA22016
NACA22016 |  |  |  | Cl Max: | 1.7839 | at alpha= | 18.5 | deg
XFOIL ncrit=9 |  |  |  | L/D Max: | 145.498 | at alpha= | 10.5 | deg
Re: | 16000000 |  |  | Cd Min: | 0.05579 | at alpha= | 20 | deg
Mach: | 0.25 |  |  | Cl=0 at alpha= | -0.93856 | deg
|  |  |  | @ Cl=0.1, Cd= | 0.005419
|  |  |  | @ Cl=0.4, Cd= | 0.0058245
|  |  |  | @ Cl=0.6, Cd= | 0.0061035
alpha (deg) | Cl | Cd | Cm | Cl/Cd
-20 | -1.7118 | 0.03901 | -0.071 | -43.8811
-19.5 | -1.7067 | 0.03419 | -0.0706 | -49.9181
-19 | -1.7014 | 0.02973 | -0.0695 | -57.2284
-18.5 | -1.693 | 0.02589 | -0.0675 | -65.392
-18 | -1.6765 | 0.02298 | -0.0648 | -72.9547
-17.5 | -1.6592 | 0.02047 | -0.0612 | -81.0552
-17 | -1.6385 | 0.01858 | -0.0569 | -88.1862
-16.5 | -1.6167 | 0.017 | -0.052 | -95.1
-16 | -1.5905 | 0.01574 | -0.047 | -101.0483
-15.5 | -1.5477 | 0.01463 | -0.0446 | -105.7895
-15 | -1.4969 | 0.01368 | -0.0432 | -109.4225
-14.5 | -1.4455 | 0.01277 | -0.0419 | -113.195
-14 | -1.3935 | 0.01191 | -0.0406 | -117.0025
-13.5 | -1.3482 | 0.01125 | -0.0376 | -119.84
-13 | -1.3003 | 0.01065 | -0.035 | -122.0939
-12.5 | -1.2341 | 0.01009 | -0.0359 | -122.3092
-12 | -1.1556 | 0.0095 | -0.0394 | -121.6421
-11.5 | -1.0367 | 0.00874 | -0.0516 | -118.6156
-11 | -0.9847 | 0.00848 | -0.0498 | -116.1203
-10.5 | -0.9524 | 0.00828 | -0.0437 | -115.0242
-10 | -0.9211 | 0.00808 | -0.0375 | -113.9975
-9.5 | -0.8786 | 0.00787 | -0.0336 | -111.6391
-9 | -0.8321 | 0.0077 | -0.0305 | -108.0649
-8.5 | -0.7843 | 0.0075 | -0.0278 | -104.5733
-8 | -0.7354 | 0.00732 | -0.0252 | -100.4645
-7.5 | -0.6849 | 0.00719 | -0.0231 | -95.2573
-7 | -0.6338 | 0.00701 | -0.021 | -90.4137
-6.5 | -0.5816 | 0.00689 | -0.0193 | -84.4122
-6 | -0.5293 | 0.00676 | -0.0175 | -78.2988
-5.5 | -0.4764 | 0.00664 | -0.016 | -71.747
-5 | -0.4229 | 0.00654 | -0.0145 | -64.6636
-4.5 | -0.369 | 0.00644 | -0.0132 | -57.2981
-4 | -0.3163 | 0.00638 | -0.0117 | -49.5768
-3.5 | -0.2652 | 0.00623 | -0.0099 | -42.5682
-3 | -0.2193 | 0.00586 | -0.0071 | -37.4232
-2.5 | -0.1666 | 0.00568 | -0.0056 | -29.331
-2 | -0.1131 | 0.00558 | -0.0043 | -20.2688
-1.5 | -0.0608 | 0.00546 | -0.0028 | -11.1355
-1 | -0.0065 | 0.00542 | -0.0016 | -1.1993
-0.5 | 0.0464 | 0.00536 | -0.0002 | 8.6567
0 | 0.1009 | 0.00542 | 0.0009 | 18.6162
0.5 | 0.1558 | 0.00549 | 0.0019 | 28.3789
1 | 0.2106 | 0.00554 | 0.0029 | 38.0144
1.5 | 0.2649 | 0.00563 | 0.004 | 47.0515
2 | 0.3188 | 0.00573 | 0.0052 | 55.637
2.5 | 0.3732 | 0.0058 | 0.0064 | 64.3448
3 | 0.4279 | 0.00585 | 0.0075 | 73.1453
3.5 | 0.4824 | 0.00594 | 0.0086 | 81.2121
4 | 0.5368 | 0.00598 | 0.0098 | 89.7659
4.5 | 0.591 | 0.00609 | 0.0111 | 97.0443
5 | 0.6442 | 0.00617 | 0.0125 | 104.4084
5.5 | 0.6976 | 0.00626 | 0.014 | 111.4377
6 | 0.7491 | 0.00639 | 0.0158 | 117.23
6.5 | 0.8009 | 0.00649 | 0.0177 | 123.4052
7 | 0.8503 | 0.00666 | 0.02 | 127.6727
7.5 | 0.8997 | 0.00679 | 0.0223 | 132.5037
8 | 0.9461 | 0.00698 | 0.0253 | 135.5444
8.5 | 0.9913 | 0.00714 | 0.0286 | 138.8375
9 | 1.0234 | 0.00729 | 0.0346 | 140.3841
9.5 | 1.0541 | 0.00742 | 0.0409 | 142.062
10 | 1.142 | 0.00791 | 0.0349 | 144.3742
10.5 | 1.2411 | 0.00853 | 0.0267 | 145.4982
11 | 1.3094 | 0.00909 | 0.025 | 144.0484
11.5 | 1.3716 | 0.0097 | 0.0245 | 141.4021
12 | 1.4089 | 0.01025 | 0.0291 | 137.4537
12.5 | 1.4654 | 0.01089 | 0.0296 | 134.5638
13 | 1.5193 | 0.01163 | 0.0305 | 130.6363
13.5 | 1.5703 | 0.01251 | 0.0317 | 125.5236
14 | 1.6181 | 0.01355 | 0.0332 | 119.417
14.5 | 1.6566 | 0.0145 | 0.0364 | 114.2483
15 | 1.6783 | 0.0158 | 0.0419 | 106.2215
15.5 | 1.7 | 0.01723 | 0.0469 | 98.6651
16 | 1.7205 | 0.01902 | 0.0513 | 90.4574
16.5 | 1.7414 | 0.02113 | 0.0547 | 82.4136
17 | 1.7573 | 0.02384 | 0.0577 | 73.7122
17.5 | 1.7719 | 0.02693 | 0.06 | 65.7965
18 | 1.7777 | 0.03099 | 0.0616 | 57.3637
18.5 | 1.7839 | 0.03538 | 0.0624 | 50.4211
19 | 1.78 | 0.04096 | 0.0624 | 43.457
19.5 | 1.7661 | 0.04782 | 0.0614 | 36.9322
20 | 1.7443 | 0.05579 | 0.0594 | 31.2655

## 135. Re 16M Mach 0.50 (1)
BIGFOIL.COM POLAR EXPORT
NACA22016
NACA22016 |  |  |  | Cl Max: | 1.284 | at alpha= | 9.5 | deg
JavaFoil+Calcfoil stall+Eppler ext transition |  |  |  | L/D Max: | 101.637 | at alpha= | 5.5 | deg
Re: | 16000000 |  |  | Cd Min: | 0.00821 | at alpha= | -2 | deg
Mach: | 0.5 |  |  | Cl=0 at alpha= | -0.97887 | deg
|  |  |  | @ Cl=0.1, Cd= | 0.0086083
|  |  |  | @ Cl=0.4, Cd= | 0.0086269
|  |  |  | @ Cl=0.6, Cd= | 0.0086609
alpha (deg) | Cl | Cd | Cm | Cl/Cd
-20 | -1.056 | 0.18271 | 0.01 | -5.78
-19.5 | -1.024 | 0.18579 | 0.009 | -5.511
-19 | -1.009 | 0.15045 | 0.009 | -6.705
-18.5 | -0.97 | 0.1629 | 0.008 | -5.953
-18 | -0.962 | 0.12742 | 0.009 | -7.546
-17.5 | -0.92 | 0.13828 | 0.008 | -6.657
-17 | -0.929 | 0.093 | 0.009 | -9.994
-16.5 | -0.879 | 0.10875 | 0.008 | -8.083
-16 | -0.891 | 0.07156 | 0.009 | -12.443
-15.5 | -0.845 | 0.08097 | 0.008 | -10.433
-15 | -0.876 | 0.03964 | 0.009 | -22.102
-14.5 | -0.848 | 0.03701 | 0.009 | -22.92
-14 | -0.816 | 0.03636 | 0.009 | -22.443
-13.5 | -0.81 | 0.02524 | 0.008 | -32.095
-13 | -0.768 | 0.02847 | 0.008 | -26.973
-12.5 | -0.757 | 0.02095 | 0.008 | -36.131
-12 | -0.717 | 0.02268 | 0.007 | -31.638
-11.5 | -0.701 | 0.01779 | 0.007 | -39.378
-11 | -0.667 | 0.01773 | 0.006 | -37.645
-10.5 | -0.635 | 0.01741 | 0.006 | -36.473
-10 | -0.606 | 0.01616 | 0.006 | -37.489
-9.5 | -0.902 | 0.01411 | 0.005 | -63.907
-9 | -0.936 | 0.01291 | 0.005 | -72.513
-8.5 | -0.926 | 0.01205 | 0.004 | -76.843
-8 | -0.896 | 0.01108 | 0.004 | -80.895
-7.5 | -0.855 | 0.01052 | 0.003 | -81.294
-7 | -0.806 | 0.01005 | 0.003 | -80.144
-6.5 | -0.75 | 0.00857 | 0.002 | -87.535
-6 | -0.691 | 0.00873 | 0.002 | -79.079
-5.5 | -0.627 | 0.00849 | 0.001 | -73.872
-5 | -0.562 | 0.00873 | 0.001 | -64.427
-4.5 | -0.495 | 0.00856 | 0 | -57.884
-4 | -0.427 | 0.00889 | 0 | -48.012
-3.5 | -0.358 | 0.00872 | 0 | -41.034
-3 | -0.288 | 0.00832 | -0.001 | -34.599
-2.5 | -0.217 | 0.0083 | -0.001 | -26.16
-2 | -0.146 | 0.00821 | -0.002 | -17.807
-1.5 | -0.075 | 0.0088 | -0.002 | -8.502
-1 | -0.003 | 0.00874 | -0.003 | -0.398
-0.5 | 0.068 | 0.00873 | -0.003 | 7.774
0 | 0.139 | 0.00846 | -0.004 | 16.438
0.5 | 0.21 | 0.00851 | -0.004 | 24.706
1 | 0.281 | 0.00853 | -0.005 | 32.945
1.5 | 0.352 | 0.00862 | -0.005 | 40.788
2 | 0.422 | 0.00863 | -0.006 | 48.883
2.5 | 0.492 | 0.00869 | -0.006 | 56.592
3 | 0.561 | 0.00887 | -0.007 | 63.276
3.5 | 0.63 | 0.0085 | -0.007 | 74.163
4 | 0.699 | 0.00868 | -0.008 | 80.485
4.5 | 0.766 | 0.0084 | -0.008 | 91.134
5 | 0.832 | 0.00866 | -0.008 | 96.051
5.5 | 0.897 | 0.00883 | -0.009 | 101.637
6 | 0.961 | 0.01019 | -0.009 | 94.316
6.5 | 1.022 | 0.01055 | -0.01 | 96.855
7 | 1.081 | 0.01147 | -0.01 | 94.215
7.5 | 1.136 | 0.01232 | -0.011 | 92.2
8 | 1.186 | 0.01299 | -0.011 | 91.256
8.5 | 1.23 | 0.01372 | -0.011 | 89.639
9 | 1.264 | 0.01495 | -0.012 | 84.516
9.5 | 1.284 | 0.01677 | -0.012 | 76.558
10 | 1.283 | 0.01958 | -0.012 | 65.508
10.5 | 1.245 | 0.02509 | -0.012 | 49.612
11 | 1.142 | 0.03691 | -0.012 | 30.926
11.5 | 0.748 | 0.05882 | -0.011 | 12.716
12 | 0.779 | 0.05936 | -0.012 | 13.12
12.5 | 0.796 | 0.06979 | -0.011 | 11.4
13 | 0.797 | 0.09908 | -0.01 | 8.046
13.5 | 0.82 | 0.11751 | -0.01 | 6.977
14 | 0.848 | 0.12577 | -0.01 | 6.74
14.5 | 0.876 | 0.13535 | -0.01 | 6.473

## 136. Re 16M Mach 0.50 (2)
BIGFOIL.COM POLAR EXPORT
NACA22016
NACA22016 |  |  |  | Cl Max: | 1.7548 | at alpha= | 13.5 | deg
XFOIL ncrit=9 |  |  |  | L/D Max: | 134.691 | at alpha= | 9.5 | deg
Re: | 16000000 |  |  | Cd Min: | 0.02382 | at alpha= | 13.5 | deg
Mach: | 0.5 |  |  | Cl=0 at alpha= | -99 | deg
|  |  |  | @ Cl=0.1, Cd= | 0.00561
|  |  |  | @ Cl=0.4, Cd= | 0.0060625
|  |  |  | @ Cl=0.6, Cd= | 0.0063943
alpha (deg) | Cl | Cd | Cm | Cl/Cd
0 | 0.1126 | 0.00561 | 0.0026 | 20.0713
0.5 | 0.172 | 0.00572 | 0.0047 | 30.0699
1 | 0.2333 | 0.00581 | 0.0066 | 40.1549
1.5 | 0.2931 | 0.00594 | 0.0088 | 49.3434
2 | 0.3535 | 0.00601 | 0.0109 | 58.8186
2.5 | 0.4155 | 0.00608 | 0.0129 | 68.3388
3 | 0.476 | 0.00619 | 0.0153 | 76.8982
3.5 | 0.5376 | 0.00625 | 0.0175 | 86.016
4 | 0.5971 | 0.00639 | 0.0204 | 93.4429
4.5 | 0.6577 | 0.00648 | 0.0232 | 101.4969
5 | 0.7149 | 0.00665 | 0.0268 | 107.5038
5.5 | 0.773 | 0.00677 | 0.0304 | 114.1802
6 | 0.8201 | 0.0069 | 0.0363 | 118.8551
6.5 | 0.8689 | 0.0071 | 0.0421 | 122.3803
7 | 0.9169 | 0.00732 | 0.0482 | 125.2596
7.5 | 0.9647 | 0.00759 | 0.0543 | 127.1014
8 | 1.0128 | 0.00786 | 0.0606 | 128.855
8.5 | 1.0573 | 0.00818 | 0.0676 | 129.2543
9 | 1.1636 | 0.00878 | 0.0634 | 132.5285
9.5 | 1.2863 | 0.00955 | 0.0571 | 134.6911
10 | 1.3744 | 0.01035 | 0.0573 | 132.7923
10.5 | 1.4483 | 0.01126 | 0.0603 | 128.6234
11 | 1.497 | 0.01235 | 0.067 | 121.2146
11.5 | 1.5645 | 0.01369 | 0.0707 | 114.2805
12 | 1.629 | 0.01536 | 0.0745 | 106.0547
12.5 | 1.6909 | 0.01741 | 0.0784 | 97.1223
13 | 1.7384 | 0.02005 | 0.0834 | 86.7032
13.5 | 1.7548 | 0.02382 | 0.0897 | 73.6692

## 137. Re 18M Mach 0.00 (1)
BIGFOIL.COM POLAR EXPORT
NACA22016
NACA22016 |  |  |  | Cl Max: | 1.611 | at alpha= | 16 | deg
JavaFoil+Calcfoil stall+Eppler ext transition |  |  |  | L/D Max: | 129.825 | at alpha= | 9 | deg
Re: | 18000000 |  |  | Cd Min: | 0.00829 | at alpha= | -3 | deg
Mach: | 0 |  |  | Cl=0 at alpha= | -0.97581 | deg
|  |  |  | @ Cl=0.1, Cd= | 0.0089519
|  |  |  | @ Cl=0.4, Cd= | 0.0090375
|  |  |  | @ Cl=0.6, Cd= | 0.0093283
alpha (deg) | Cl | Cd | Cm | Cl/Cd
-20 | -1.245 | 0.05106 | 0.011 | -24.389
-19.5 | -1.265 | 0.04433 | 0.011 | -28.546
-19 | -1.283 | 0.0389 | 0.011 | -32.982
-18.5 | -1.3 | 0.03338 | 0.011 | -38.946
-18 | -1.314 | 0.02908 | 0.011 | -45.192
-17.5 | -1.325 | 0.02561 | 0.01 | -51.73
-17 | -1.333 | 0.02252 | 0.01 | -59.183
-16.5 | -1.337 | 0.02025 | 0.01 | -66.011
-16 | -1.337 | 0.01837 | 0.009 | -72.741
-15.5 | -1.332 | 0.0169 | 0.009 | -78.829
-15 | -1.324 | 0.01563 | 0.009 | -84.72
-14.5 | -1.312 | 0.01461 | 0.008 | -89.812
-14 | -1.296 | 0.01378 | 0.008 | -94.029
-13.5 | -1.274 | 0.01313 | 0.008 | -97.065
-13 | -1.249 | 0.01251 | 0.007 | -99.806
-12.5 | -1.22 | 0.012 | 0.007 | -101.718
-12 | -1.188 | 0.01151 | 0.007 | -103.181
-11.5 | -1.153 | 0.01106 | 0.006 | -104.182
-11 | -1.115 | 0.01071 | 0.006 | -104.084
-10.5 | -1.073 | 0.01032 | 0.005 | -104.035
-10 | -1.03 | 0.00883 | 0.005 | -116.616
-9.5 | -0.984 | 0.0091 | 0.005 | -108.077
-9 | -0.936 | 0.00885 | 0.004 | -105.703
-8.5 | -0.885 | 0.00913 | 0.004 | -96.914
-8 | -0.833 | 0.00889 | 0.003 | -93.691
-7.5 | -0.779 | 0.00922 | 0.003 | -84.45
-7 | -0.724 | 0.00901 | 0.002 | -80.296
-6.5 | -0.667 | 0.00882 | 0.002 | -75.699
-6 | -0.61 | 0.00923 | 0.002 | -66.053
-5.5 | -0.551 | 0.00904 | 0.001 | -60.973
-5 | -0.492 | 0.00888 | 0.001 | -55.439
-4.5 | -0.432 | 0.00946 | 0 | -45.709
-4 | -0.372 | 0.00932 | 0 | -39.919
-3.5 | -0.311 | 0.00911 | 0 | -34.173
-3 | -0.25 | 0.00829 | -0.001 | -30.149
-2.5 | -0.189 | 0.0083 | -0.001 | -22.717
-2 | -0.127 | 0.00881 | -0.002 | -14.388
-1.5 | -0.065 | 0.00882 | -0.002 | -7.365
-1 | -0.003 | 0.00873 | -0.002 | -0.345
-0.5 | 0.059 | 0.00878 | -0.003 | 6.705
0 | 0.121 | 0.00904 | -0.003 | 13.355
0.5 | 0.182 | 0.00904 | -0.004 | 20.178
1 | 0.244 | 0.0085 | -0.004 | 28.717
1.5 | 0.306 | 0.00849 | -0.005 | 36.002
2 | 0.367 | 0.00907 | -0.005 | 40.441
2.5 | 0.428 | 0.00901 | -0.005 | 47.522
3 | 0.489 | 0.00911 | -0.006 | 53.669
3.5 | 0.55 | 0.00922 | -0.006 | 59.63
4 | 0.61 | 0.00935 | -0.007 | 65.3
4.5 | 0.67 | 0.00948 | -0.007 | 70.735
5 | 0.73 | 0.00893 | -0.007 | 81.791
5.5 | 0.789 | 0.00958 | -0.008 | 82.368
6 | 0.848 | 0.00974 | -0.008 | 87.063
6.5 | 0.906 | 0.00995 | -0.008 | 91.083
7 | 0.963 | 0.00995 | -0.009 | 96.854
7.5 | 1.02 | 0.00954 | -0.009 | 106.885
8 | 1.076 | 0.00973 | -0.01 | 110.494
8.5 | 1.13 | 0.00937 | -0.01 | 120.582
9 | 1.183 | 0.00911 | -0.01 | 129.825
9.5 | 1.234 | 0.01048 | -0.011 | 117.809
10 | 1.284 | 0.01083 | -0.011 | 118.552
10.5 | 1.331 | 0.0112 | -0.011 | 118.77
11 | 1.375 | 0.01176 | -0.012 | 116.98
11.5 | 1.417 | 0.01231 | -0.012 | 115.094
12 | 1.456 | 0.01299 | -0.012 | 112.031
12.5 | 1.491 | 0.01379 | -0.013 | 108.081
13 | 1.522 | 0.01476 | -0.013 | 103.12
13.5 | 1.548 | 0.01591 | -0.013 | 97.295
14 | 1.57 | 0.0174 | -0.013 | 90.218
14.5 | 1.588 | 0.01915 | -0.014 | 82.905
15 | 1.601 | 0.02132 | -0.014 | 75.098
15.5 | 1.608 | 0.02419 | -0.014 | 66.473
16 | 1.611 | 0.02753 | -0.014 | 58.541
16.5 | 1.611 | 0.03146 | -0.014 | 51.214
17 | 1.608 | 0.03611 | -0.014 | 44.523
17.5 | 1.601 | 0.04145 | -0.014 | 38.619
18 | 1.592 | 0.04736 | -0.015 | 33.609
18.5 | 1.581 | 0.05359 | -0.015 | 29.497
19 | 1.565 | 0.06049 | -0.015 | 25.879
19.5 | 1.548 | 0.06766 | -0.015 | 22.878
20 | 1.529 | 0.07522 | -0.015 | 20.324

## 138. Re 18M Mach 0.00 (2)
BIGFOIL.COM POLAR EXPORT
NACA22016
NACA22016 |  |  |  | Cl Max: | 1.0821 | at alpha= | 10 | deg
XFOIL ncrit=9 |  |  |  | L/D Max: | 146.825 | at alpha= | 10 | deg
Re: | 18000000 |  |  | Cd Min: | 0.02213 | at alpha= | -20 | deg
Mach: | 0 |  |  | Cl=0 at alpha= | -0.94261 | deg
|  |  |  | @ Cl=0.1, Cd= | 0.0053325
|  |  |  | @ Cl=0.4, Cd= | 0.0057119
|  |  |  | @ Cl=0.6, Cd= | 0.0059605
alpha (deg) | Cl | Cd | Cm | Cl/Cd
-20 | -1.7651 | 0.02213 | -0.0509 | -79.7605
-19.5 | -1.7466 | 0.02012 | -0.0484 | -86.8091
-19 | -1.7258 | 0.01843 | -0.0455 | -93.6408
-18.5 | -1.7021 | 0.01708 | -0.0424 | -99.6546
-18 | -1.6783 | 0.01597 | -0.0387 | -105.0908
-17.5 | -1.6541 | 0.01504 | -0.0346 | -109.9801
-17 | -1.6284 | 0.01423 | -0.0304 | -114.4343
-16.5 | -1.5866 | 0.01349 | -0.029 | -117.613
-16 | -1.5391 | 0.0128 | -0.0287 | -120.2422
-15.5 | -1.4914 | 0.01211 | -0.0282 | -123.1544
-15 | -1.4422 | 0.01146 | -0.0279 | -125.8464
-14.5 | -1.3908 | 0.01091 | -0.0278 | -127.4794
-14 | -1.3556 | 0.01046 | -0.024 | -129.5985
-13.5 | -1.3012 | 0.01001 | -0.0243 | -129.99
-13 | -1.2387 | 0.00956 | -0.0262 | -129.5711
-12.5 | -1.1565 | 0.00899 | -0.0324 | -128.6429
-12 | -1.05 | 0.00837 | -0.0439 | -125.448
-11.5 | -1.0176 | 0.00823 | -0.039 | -123.6452
-11 | -0.9877 | 0.0081 | -0.0335 | -121.9383
-10.5 | -0.9475 | 0.00789 | -0.0303 | -120.0887
-10 | -0.9045 | 0.00769 | -0.0276 | -117.6203
-9.5 | -0.8593 | 0.00754 | -0.0253 | -113.9655
-9 | -0.8127 | 0.00738 | -0.0232 | -110.122
-8.5 | -0.7655 | 0.0072 | -0.0213 | -106.3194
-8 | -0.7166 | 0.00706 | -0.0197 | -101.5014
-7.5 | -0.6674 | 0.00693 | -0.0182 | -96.3059
-7 | -0.6172 | 0.00679 | -0.0168 | -90.8984
-6.5 | -0.5666 | 0.00668 | -0.0155 | -84.8204
-6 | -0.5153 | 0.00657 | -0.0143 | -78.4323
-5.5 | -0.4642 | 0.00648 | -0.0131 | -71.6358
-5 | -0.4119 | 0.00637 | -0.0121 | -64.6625
-4.5 | -0.3603 | 0.0063 | -0.011 | -57.1905
-4 | -0.3091 | 0.00626 | -0.0098 | -49.377
-3.5 | -0.2587 | 0.00615 | -0.0084 | -42.065
-3 | -0.2119 | 0.00581 | -0.0063 | -36.4716
-2.5 | -0.1618 | 0.00563 | -0.0049 | -28.7389
-2 | -0.11 | 0.00554 | -0.0038 | -19.8556
-1.5 | -0.0583 | 0.00542 | -0.0027 | -10.7565
-1 | -0.0059 | 0.00535 | -0.0017 | -1.1028
-0.5 | 0.0455 | 0.00532 | -0.0006 | 8.5526
0 | 0.0973 | 0.00533 | 0.0005 | 18.2552
0.5 | 0.1513 | 0.00538 | 0.0012 | 28.1227
1 | 0.2046 | 0.00544 | 0.002 | 37.6103
1.5 | 0.2575 | 0.00554 | 0.0029 | 46.4801
2 | 0.3099 | 0.00563 | 0.0038 | 55.0444
2.5 | 0.3627 | 0.00567 | 0.0047 | 63.9683
3 | 0.4161 | 0.00573 | 0.0055 | 72.6178
3.5 | 0.4686 | 0.0058 | 0.0064 | 80.7931
4 | 0.5215 | 0.00585 | 0.0072 | 89.1453
4.5 | 0.5738 | 0.00592 | 0.0082 | 96.9257
5 | 0.6256 | 0.006 | 0.0092 | 104.2667
5.5 | 0.6775 | 0.00609 | 0.0102 | 111.2479
6 | 0.7276 | 0.0062 | 0.0115 | 117.3548
6.5 | 0.7779 | 0.00629 | 0.0128 | 123.6725
7 | 0.8272 | 0.00645 | 0.0143 | 128.2481
7.5 | 0.8758 | 0.00655 | 0.0158 | 133.7099
8 | 0.9219 | 0.00672 | 0.0179 | 137.1875
8.5 | 0.9681 | 0.00685 | 0.02 | 141.3285
9 | 1.0109 | 0.00704 | 0.0227 | 143.5938
9.5 | 1.0518 | 0.0072 | 0.0258 | 146.0833
10 | 1.0821 | 0.00737 | 0.0311 | 146.825

## 139. Re 18M Mach 0.10 (1)
BIGFOIL.COM POLAR EXPORT
NACA22016
NACA22016 |  |  |  | Cl Max: | 1.597 | at alpha= | 15.5 | deg
JavaFoil+Calcfoil stall+Eppler ext transition |  |  |  | L/D Max: | 129.066 | at alpha= | 9 | deg
Re: | 18000000 |  |  | Cd Min: | 0.0083 | at alpha= | -2.5 | deg
Mach: | 0.1 |  |  | Cl=0 at alpha= | -0.97581 | deg
|  |  |  | @ Cl=0.1, Cd= | 0.0089555
|  |  |  | @ Cl=0.4, Cd= | 0.0090948
|  |  |  | @ Cl=0.6, Cd= | 0.0093683
alpha (deg) | Cl | Cd | Cm | Cl/Cd
-20 | -1.194 | 0.05739 | 0.011 | -20.807
-19.5 | -1.218 | 0.04955 | 0.011 | -24.588
-19 | -1.241 | 0.04273 | 0.011 | -29.037
-18.5 | -1.261 | 0.0368 | 0.011 | -34.274
-18 | -1.28 | 0.03139 | 0.011 | -40.794
-17.5 | -1.295 | 0.02731 | 0.01 | -47.422
-17 | -1.307 | 0.02401 | 0.01 | -54.428
-16.5 | -1.315 | 0.02124 | 0.01 | -61.896
-16 | -1.318 | 0.01925 | 0.009 | -68.46
-15.5 | -1.317 | 0.01747 | 0.009 | -75.416
-15 | -1.312 | 0.01612 | 0.009 | -81.43
-14.5 | -1.303 | 0.01498 | 0.008 | -86.956
-14 | -1.289 | 0.0141 | 0.008 | -91.402
-13.5 | -1.27 | 0.01335 | 0.008 | -95.083
-13 | -1.246 | 0.01272 | 0.007 | -97.97
-12.5 | -1.218 | 0.01215 | 0.007 | -100.322
-12 | -1.187 | 0.01166 | 0.007 | -101.815
-11.5 | -1.153 | 0.01121 | 0.006 | -102.839
-11 | -1.116 | 0.01081 | 0.006 | -103.22
-10.5 | -1.075 | 0.01044 | 0.005 | -103.052
-10 | -1.032 | 0.01009 | 0.005 | -102.29
-9.5 | -0.987 | 0.00866 | 0.005 | -113.99
-9 | -0.939 | 0.00891 | 0.004 | -105.348
-8.5 | -0.888 | 0.00922 | 0.004 | -96.309
-8 | -0.836 | 0.00897 | 0.003 | -93.156
-7.5 | -0.782 | 0.0093 | 0.003 | -84.13
-7 | -0.727 | 0.00907 | 0.003 | -80.156
-6.5 | -0.67 | 0.00888 | 0.002 | -75.477
-6 | -0.613 | 0.00932 | 0.002 | -65.716
-5.5 | -0.554 | 0.00913 | 0.001 | -60.701
-5 | -0.495 | 0.00896 | 0.001 | -55.21
-4.5 | -0.434 | 0.00881 | 0 | -49.31
-4 | -0.374 | 0.00931 | 0 | -40.148
-3.5 | -0.313 | 0.00923 | 0 | -33.874
-3 | -0.251 | 0.00838 | -0.001 | -29.988
-2.5 | -0.189 | 0.0083 | -0.001 | -22.823
-2 | -0.127 | 0.00889 | -0.002 | -14.337
-1.5 | -0.065 | 0.00882 | -0.002 | -7.396
-1 | -0.003 | 0.00884 | -0.003 | -0.343
-0.5 | 0.059 | 0.00881 | -0.003 | 6.719
0 | 0.121 | 0.00903 | -0.003 | 13.434
0.5 | 0.183 | 0.00909 | -0.004 | 20.166
1 | 0.245 | 0.00849 | -0.004 | 28.896
1.5 | 0.307 | 0.00848 | -0.005 | 36.234
2 | 0.369 | 0.00911 | -0.005 | 40.491
2.5 | 0.43 | 0.00908 | -0.005 | 47.413
3 | 0.492 | 0.00914 | -0.006 | 53.779
3.5 | 0.553 | 0.00929 | -0.006 | 59.486
4 | 0.613 | 0.00939 | -0.007 | 65.333
4.5 | 0.674 | 0.00888 | -0.007 | 75.826
5 | 0.734 | 0.00902 | -0.007 | 81.309
5.5 | 0.793 | 0.00966 | -0.008 | 82.079
6 | 0.852 | 0.00919 | -0.008 | 92.686
6.5 | 0.91 | 0.00997 | -0.009 | 91.324
7 | 0.968 | 0.01 | -0.009 | 96.818
7.5 | 1.024 | 0.0096 | -0.009 | 106.757
8 | 1.08 | 0.00929 | -0.01 | 116.236
8.5 | 1.134 | 0.00944 | -0.01 | 120.122
9 | 1.187 | 0.0092 | -0.01 | 129.066
9.5 | 1.239 | 0.01058 | -0.011 | 117.093
10 | 1.288 | 0.01094 | -0.011 | 117.704
10.5 | 1.335 | 0.01143 | -0.011 | 116.796
11 | 1.379 | 0.01192 | -0.012 | 115.716
11.5 | 1.42 | 0.01255 | -0.012 | 113.165
12 | 1.458 | 0.01322 | -0.012 | 110.262
12.5 | 1.492 | 0.01407 | -0.013 | 106.006
13 | 1.521 | 0.01511 | -0.013 | 100.698
13.5 | 1.546 | 0.01635 | -0.013 | 94.53
14 | 1.566 | 0.01799 | -0.013 | 87.015
14.5 | 1.581 | 0.01995 | -0.014 | 79.257
15 | 1.592 | 0.0224 | -0.014 | 71.089
15.5 | 1.597 | 0.02552 | -0.014 | 62.554
16 | 1.597 | 0.02914 | -0.014 | 54.811
16.5 | 1.594 | 0.03361 | -0.014 | 47.422
17 | 1.587 | 0.03863 | -0.014 | 41.09
17.5 | 1.577 | 0.04457 | -0.014 | 35.387
18 | 1.565 | 0.05083 | -0.014 | 30.792
18.5 | 1.551 | 0.05769 | -0.015 | 26.879
19 | 1.532 | 0.06492 | -0.015 | 23.602
19.5 | 1.511 | 0.07248 | -0.015 | 20.855
20 | 1.489 | 0.08048 | -0.015 | 18.499

## 140. Re 18M Mach 0.10 (2)
BIGFOIL.COM POLAR EXPORT
NACA22016
NACA22016 |  |  |  | Cl Max: | 1.8343 | at alpha= | 20 | deg
XFOIL ncrit=9 |  |  |  | L/D Max: | 148.894 | at alpha= | 11 | deg
Re: | 18000000 |  |  | Cd Min: | 0.03386 | at alpha= | 20 | deg
Mach: | 0.1 |  |  | Cl=0 at alpha= | -0.94283 | deg
|  |  |  | @ Cl=0.1, Cd= | 0.0053323
|  |  |  | @ Cl=0.4, Cd= | 0.0057196
|  |  |  | @ Cl=0.6, Cd= | 0.0059756
alpha (deg) | Cl | Cd | Cm | Cl/Cd
-20 | -1.7629 | 0.02385 | -0.0549 | -73.9161
-19.5 | -1.7457 | 0.02155 | -0.0525 | -81.007
-19 | -1.7272 | 0.01953 | -0.0497 | -88.4383
-18.5 | -1.7053 | 0.01791 | -0.0465 | -95.215
-18 | -1.6817 | 0.01662 | -0.0429 | -101.1853
-17.5 | -1.6591 | 0.01554 | -0.0385 | -106.7632
-17 | -1.6337 | 0.01464 | -0.0342 | -111.5915
-16.5 | -1.5967 | 0.01383 | -0.0318 | -115.4519
-16 | -1.548 | 0.01313 | -0.0314 | -117.8979
-15.5 | -1.4998 | 0.0124 | -0.0308 | -120.9516
-15 | -1.4507 | 0.01172 | -0.0302 | -123.7799
-14.5 | -1.3998 | 0.0111 | -0.0298 | -126.1081
-14 | -1.3622 | 0.01061 | -0.0264 | -128.3883
-13.5 | -1.3106 | 0.01014 | -0.0258 | -129.2505
-13 | -1.2475 | 0.00968 | -0.0276 | -128.874
-12.5 | -1.1682 | 0.00913 | -0.0329 | -127.9518
-12 | -1.0575 | 0.00846 | -0.045 | -125
-11.5 | -1.018 | 0.00827 | -0.0415 | -123.0955
-11 | -0.9913 | 0.00815 | -0.0352 | -121.6319
-10.5 | -0.9513 | 0.00795 | -0.0317 | -119.6604
-10 | -0.9086 | 0.00774 | -0.0287 | -117.3902
-9.5 | -0.8635 | 0.00757 | -0.0263 | -114.0687
-9 | -0.8166 | 0.00741 | -0.0241 | -110.2024
-8.5 | -0.7693 | 0.00723 | -0.0221 | -106.4039
-8 | -0.7203 | 0.00709 | -0.0204 | -101.5938
-7.5 | -0.6707 | 0.00696 | -0.0188 | -96.3649
-7 | -0.6203 | 0.00681 | -0.0173 | -91.0866
-6.5 | -0.5694 | 0.0067 | -0.016 | -84.9851
-6 | -0.5179 | 0.00658 | -0.0147 | -78.7082
-5.5 | -0.4666 | 0.00649 | -0.0135 | -71.8952
-5 | -0.4139 | 0.00638 | -0.0124 | -64.8746
-4.5 | -0.362 | 0.00632 | -0.0113 | -57.2785
-4 | -0.3105 | 0.00627 | -0.01 | -49.5215
-3.5 | -0.2599 | 0.00616 | -0.0086 | -42.1916
-2.5 | -0.1627 | 0.00563 | -0.005 | -28.8988
-2 | -0.1106 | 0.00554 | -0.0039 | -19.9639
-1.5 | -0.0586 | 0.00543 | -0.0027 | -10.7919
-1 | -0.0059 | 0.00536 | -0.0017 | -1.1007
-0.5 | 0.0457 | 0.00533 | -0.0005 | 8.5741
0 | 0.0979 | 0.00533 | 0.0006 | 18.3677
0.5 | 0.1521 | 0.00539 | 0.0013 | 28.2189
1 | 0.2057 | 0.00544 | 0.0021 | 37.8125
1.5 | 0.2587 | 0.00555 | 0.003 | 46.6126
2 | 0.3114 | 0.00564 | 0.004 | 55.2128
2.5 | 0.3645 | 0.00568 | 0.0049 | 64.1725
3 | 0.4183 | 0.00574 | 0.0057 | 72.8746
3.5 | 0.471 | 0.00581 | 0.0067 | 81.0671
4 | 0.5243 | 0.00586 | 0.0075 | 89.471
4.5 | 0.5768 | 0.00594 | 0.0085 | 97.1044
5 | 0.629 | 0.00602 | 0.0096 | 104.485
5.5 | 0.681 | 0.00611 | 0.0106 | 111.4566
6 | 0.7316 | 0.00622 | 0.012 | 117.6206
6.5 | 0.782 | 0.00631 | 0.0134 | 123.9303
7 | 0.8316 | 0.00647 | 0.0149 | 128.5317
7.5 | 0.8803 | 0.00658 | 0.0166 | 133.7842
8 | 0.9267 | 0.00675 | 0.0188 | 137.2889
8.5 | 0.9727 | 0.00689 | 0.021 | 141.1756
9 | 1.0157 | 0.00707 | 0.0239 | 143.6634
9.5 | 1.056 | 0.00725 | 0.0272 | 145.6552
10 | 1.082 | 0.00739 | 0.0337 | 146.4141
10.5 | 1.1571 | 0.00782 | 0.0293 | 147.9668
11 | 1.2522 | 0.00841 | 0.0204 | 148.8942
12 | 1.3783 | 0.00943 | 0.0166 | 146.1612
12.5 | 1.4195 | 0.00988 | 0.0193 | 143.6741
13 | 1.4644 | 0.01046 | 0.021 | 140
13.5 | 1.5155 | 0.01107 | 0.0212 | 136.9015
14 | 1.565 | 0.01174 | 0.0216 | 133.3049
14.5 | 1.613 | 0.01246 | 0.0221 | 129.4543
15 | 1.6573 | 0.01337 | 0.023 | 123.9566
15.5 | 1.6846 | 0.01416 | 0.0272 | 118.9689
16 | 1.7076 | 0.01514 | 0.0318 | 112.7873
16.5 | 1.7296 | 0.01626 | 0.036 | 106.3715
17 | 1.7519 | 0.01767 | 0.0396 | 99.1454
17.5 | 1.7725 | 0.01937 | 0.0427 | 91.5075
18 | 1.7923 | 0.02129 | 0.0454 | 84.1851
18.5 | 1.807 | 0.02373 | 0.0478 | 76.1483
19 | 1.8207 | 0.02648 | 0.0496 | 68.7576
19.5 | 1.8315 | 0.02969 | 0.051 | 61.6874
20 | 1.8343 | 0.03386 | 0.0518 | 54.1731

## 141. Re 18M Mach 0.25 (1)
BIGFOIL.COM POLAR EXPORT
NACA22016
NACA22016 |  |  |  | Cl Max: | 1.524 | at alpha= | 14 | deg
JavaFoil+Calcfoil stall+Eppler ext transition |  |  |  | L/D Max: | 120.522 | at alpha= | 8 | deg
Re: | 18000000 |  |  | Cd Min: | 0.00848 | at alpha= | -2.5 | deg
Mach: | 0.25 |  |  | Cl=0 at alpha= | -0.97656 | deg
|  |  |  | @ Cl=0.1, Cd= | 0.0088089
|  |  |  | @ Cl=0.4, Cd= | 0.0089333
|  |  |  | @ Cl=0.6, Cd= | 0.0092485
alpha (deg) | Cl | Cd | Cm | Cl/Cd
-19 | -0.882 | 0.09505 | 0.01 | -9.283
-18.5 | -0.937 | 0.07814 | 0.01 | -11.987
-18 | -0.989 | 0.06352 | 0.01 | -15.569
-17.5 | -1.04 | 0.05024 | 0.01 | -20.698
-17 | -1.085 | 0.04045 | 0.01 | -26.828
-16.5 | -1.126 | 0.03262 | 0.01 | -34.525
-16 | -1.159 | 0.02731 | 0.009 | -42.451
-15.5 | -1.187 | 0.023 | 0.009 | -51.61
-15 | -1.207 | 0.02017 | 0.009 | -59.83
-14.5 | -1.22 | 0.01791 | 0.009 | -68.107
-14 | -1.225 | 0.01626 | 0.008 | -75.354
-13.5 | -1.222 | 0.015 | 0.008 | -81.504
-13 | -1.212 | 0.01406 | 0.008 | -86.235
-12.5 | -1.196 | 0.01328 | 0.007 | -90.091
-12 | -1.175 | 0.01259 | 0.007 | -93.325
-11.5 | -1.149 | 0.012 | 0.006 | -95.75
-11 | -1.118 | 0.01147 | 0.006 | -97.417
-10.5 | -1.082 | 0.01102 | 0.006 | -98.192
-10 | -1.043 | 0.0106 | 0.005 | -98.442
-9.5 | -1 | 0.01025 | 0.005 | -97.619
-9 | -0.954 | 0.00879 | 0.004 | -108.601
-8.5 | -0.905 | 0.00903 | 0.004 | -100.205
-8 | -0.853 | 0.00877 | 0.003 | -97.292
-7.5 | -0.799 | 0.00905 | 0.003 | -88.343
-7 | -0.744 | 0.00883 | 0.003 | -84.254
-6.5 | -0.687 | 0.00916 | 0.002 | -74.945
-6 | -0.628 | 0.00893 | 0.002 | -70.311
-5.5 | -0.568 | 0.00933 | 0.001 | -60.866
-5 | -0.507 | 0.00914 | 0.001 | -55.543
-4.5 | -0.446 | 0.00897 | 0 | -49.717
-4 | -0.384 | 0.00888 | 0 | -43.204
-3.5 | -0.321 | 0.00939 | 0 | -34.214
-3 | -0.258 | 0.00859 | -0.001 | -30.038
-2.5 | -0.195 | 0.00848 | -0.001 | -22.94
-2 | -0.131 | 0.0085 | -0.002 | -15.401
-1.5 | -0.067 | 0.00902 | -0.002 | -7.433
-1 | -0.003 | 0.00902 | -0.003 | -0.345
-0.5 | 0.061 | 0.00901 | -0.003 | 6.747
0 | 0.125 | 0.00868 | -0.003 | 14.358
0.5 | 0.188 | 0.00862 | -0.004 | 21.845
1 | 0.252 | 0.00868 | -0.004 | 29.026
1.5 | 0.315 | 0.00866 | -0.005 | 36.432
2 | 0.379 | 0.00875 | -0.005 | 43.266
2.5 | 0.442 | 0.0093 | -0.006 | 47.498
3 | 0.505 | 0.0094 | -0.006 | 53.679
3.5 | 0.567 | 0.00952 | -0.006 | 59.558
4 | 0.629 | 0.00901 | -0.007 | 69.865
4.5 | 0.691 | 0.00913 | -0.007 | 75.718
5 | 0.752 | 0.00933 | -0.008 | 80.621
5.5 | 0.813 | 0.0089 | -0.008 | 91.342
6 | 0.873 | 0.00953 | -0.008 | 91.672
6.5 | 0.933 | 0.00982 | -0.009 | 94.928
7 | 0.991 | 0.00991 | -0.009 | 99.964
7.5 | 1.048 | 0.00951 | -0.01 | 110.28
8 | 1.104 | 0.00916 | -0.01 | 120.522
8.5 | 1.159 | 0.01046 | -0.01 | 110.743
9 | 1.211 | 0.01071 | -0.011 | 113.097
9.5 | 1.261 | 0.01113 | -0.011 | 113.312
10 | 1.309 | 0.01167 | -0.011 | 112.207
10.5 | 1.353 | 0.01225 | -0.012 | 110.487
11 | 1.394 | 0.01288 | -0.012 | 108.207
11.5 | 1.43 | 0.01374 | -0.012 | 104.092
12 | 1.461 | 0.0148 | -0.013 | 98.744
12.5 | 1.487 | 0.01604 | -0.013 | 92.71
13 | 1.507 | 0.01766 | -0.013 | 85.291
13.5 | 1.518 | 0.01987 | -0.013 | 76.417
14 | 1.524 | 0.02265 | -0.014 | 67.293
14.5 | 1.524 | 0.02618 | -0.014 | 58.2
15 | 1.517 | 0.03078 | -0.014 | 49.277
15.5 | 1.502 | 0.03619 | -0.014 | 41.513
16 | 1.482 | 0.04253 | -0.014 | 34.859
16.5 | 1.458 | 0.05002 | -0.014 | 29.137
17 | 1.429 | 0.05831 | -0.014 | 24.5
17.5 | 1.396 | 0.06698 | -0.014 | 20.845
18 | 1.36 | 0.07637 | -0.014 | 17.808
18.5 | 1.321 | 0.08594 | -0.014 | 15.371
19 | 1.275 | 0.09625 | -0.014 | 13.244

## 142. Re 18M Mach 0.25 (2)
BIGFOIL.COM POLAR EXPORT
NACA22016
NACA22016 |  |  |  | Cl Max: | 1.7985 | at alpha= | 18.5 | deg
XFOIL ncrit=9 |  |  |  | L/D Max: | 146.935 | at alpha= | 10.5 | deg
Re: | 18000000 |  |  | Cd Min: | 0.05346 | at alpha= | 20 | deg
Mach: | 0.25 |  |  | Cl=0 at alpha= | -0.94234 | deg
|  |  |  | @ Cl=0.1, Cd= | 0.0053698
|  |  |  | @ Cl=0.4, Cd= | 0.0057684
|  |  |  | @ Cl=0.6, Cd= | 0.0060473
alpha (deg) | Cl | Cd | Cm | Cl/Cd
-11.5 | -1.0245 | 0.00856 | -0.0544 | -119.6846
-11 | -0.9983 | 0.00839 | -0.0471 | -118.9869
-10.5 | -0.964 | 0.00819 | -0.0415 | -117.7045
-10 | -0.9288 | 0.00802 | -0.036 | -115.8105
-9.5 | -0.885 | 0.00779 | -0.0324 | -113.6072
-9 | -0.8378 | 0.0076 | -0.0295 | -110.2368
-8.5 | -0.789 | 0.00743 | -0.0269 | -106.1911
-8 | -0.7396 | 0.00724 | -0.0244 | -102.1547
-7.5 | -0.6888 | 0.0071 | -0.0223 | -97.0141
-7 | -0.637 | 0.00694 | -0.0204 | -91.7867
-6.5 | -0.5848 | 0.00681 | -0.0187 | -85.8737
-6 | -0.532 | 0.00667 | -0.017 | -79.7601
-5.5 | -0.4789 | 0.00658 | -0.0155 | -72.7812
-5 | -0.4247 | 0.00647 | -0.0142 | -65.6414
-4.5 | -0.3711 | 0.00639 | -0.0128 | -58.0751
-4 | -0.3184 | 0.00632 | -0.0113 | -50.3797
-3.5 | -0.2659 | 0.00623 | -0.0097 | -42.6806
-3 | -0.219 | 0.00586 | -0.0071 | -37.372
-2 | -0.1137 | 0.00556 | -0.0042 | -20.4496
-1.5 | -0.0603 | 0.00545 | -0.0029 | -11.0642
-1 | -0.0061 | 0.00538 | -0.0017 | -1.1338
-0.5 | 0.0468 | 0.00536 | -0.0003 | 8.7313
0 | 0.1008 | 0.00537 | 0.0009 | 18.7709
0.5 | 0.1564 | 0.00543 | 0.0017 | 28.8029
1 | 0.2111 | 0.0055 | 0.0028 | 38.3818
1.5 | 0.2655 | 0.00561 | 0.0039 | 47.3262
2 | 0.3202 | 0.00569 | 0.005 | 56.2742
2.5 | 0.3745 | 0.00575 | 0.0061 | 65.1304
3 | 0.4301 | 0.00579 | 0.0071 | 74.2832
3.5 | 0.4845 | 0.00588 | 0.0082 | 82.398
4 | 0.5395 | 0.00592 | 0.0093 | 91.1318
4.5 | 0.5934 | 0.00604 | 0.0106 | 98.245
5 | 0.6474 | 0.0061 | 0.0119 | 106.1311
5.5 | 0.7005 | 0.00623 | 0.0134 | 112.4398
6 | 0.7531 | 0.00632 | 0.0151 | 119.1614
6.5 | 0.804 | 0.00646 | 0.017 | 124.4582
7 | 0.8556 | 0.00659 | 0.0189 | 129.8331
7.5 | 0.9043 | 0.00676 | 0.0214 | 133.7722
8 | 0.9525 | 0.0069 | 0.0241 | 138.0435
8.5 | 0.9969 | 0.00712 | 0.0275 | 140.014
9 | 1.036 | 0.00724 | 0.032 | 143.0939
9.5 | 1.0656 | 0.00744 | 0.0385 | 143.2258
10 | 1.1078 | 0.00766 | 0.0423 | 144.6214
10.5 | 1.2225 | 0.00832 | 0.0307 | 146.9351
11 | 1.305 | 0.00891 | 0.0261 | 146.4646
11.5 | 1.3701 | 0.00949 | 0.025 | 144.373
12 | 1.4195 | 0.01008 | 0.0271 | 140.8234
12.5 | 1.462 | 0.0107 | 0.0305 | 136.6355
13 | 1.5164 | 0.01139 | 0.0314 | 133.1343
13.5 | 1.5681 | 0.01221 | 0.0326 | 128.4275
14 | 1.6162 | 0.0132 | 0.0341 | 122.4394
14.5 | 1.6633 | 0.01427 | 0.0356 | 116.5592
15 | 1.688 | 0.01543 | 0.0408 | 109.3973
15.5 | 1.7079 | 0.01691 | 0.0461 | 100.9994
16 | 1.7321 | 0.01842 | 0.0504 | 94.0337
16.5 | 1.7493 | 0.02066 | 0.0543 | 84.6709
17 | 1.7697 | 0.02303 | 0.0572 | 76.8432
17.5 | 1.7807 | 0.02628 | 0.0598 | 67.7588
18 | 1.7918 | 0.02988 | 0.0615 | 59.9665
18.5 | 1.7985 | 0.03415 | 0.0625 | 52.6647
19 | 1.7931 | 0.03973 | 0.0627 | 45.1321
19.5 | 1.7823 | 0.04626 | 0.0619 | 38.5279
20 | 1.7672 | 0.05346 | 0.0603 | 33.0565

## 143. Re 18M Mach 0.50 (1)
BIGFOIL.COM POLAR EXPORT
NACA22016
NACA22016 |  |  |  | Cl Max: | 1.285 | at alpha= | 9.5 | deg
JavaFoil+Calcfoil stall+Eppler ext transition |  |  |  | L/D Max: | 102.927 | at alpha= | 5.5 | deg
Re: | 18000000 |  |  | Cd Min: | 0.00815 | at alpha= | -2 | deg
Mach: | 0.5 |  |  | Cl=0 at alpha= | -0.97887 | deg
|  |  |  | @ Cl=0.1, Cd= | 0.008929
|  |  |  | @ Cl=0.4, Cd= | 0.0090454
|  |  |  | @ Cl=0.6, Cd= | 0.0088404
alpha (deg) | Cl | Cd | Cm | Cl/Cd
-20 | -1.056 | 0.18662 | 0.01 | -5.657
-19.5 | -1.024 | 0.18887 | 0.009 | -5.424
-19 | -1.007 | 0.15455 | 0.009 | -6.519
-18.5 | -0.969 | 0.16723 | 0.008 | -5.796
-18 | -0.957 | 0.13418 | 0.009 | -7.135
-17.5 | -0.917 | 0.14555 | 0.008 | -6.301
-17 | -0.917 | 0.10484 | 0.009 | -8.751
-16.5 | -0.871 | 0.11914 | 0.008 | -7.308
-16 | -0.874 | 0.08464 | 0.009 | -10.328
-15.5 | -0.823 | 0.10004 | 0.007 | -8.229
-15 | -0.859 | 0.04909 | 0.009 | -17.491
-14.5 | -0.82 | 0.05206 | 0.008 | -15.751
-14 | -0.779 | 0.05628 | 0.008 | -13.845
-13.5 | -0.81 | 0.02539 | 0.008 | -31.888
-13 | -0.772 | 0.02676 | 0.008 | -28.859
-12.5 | -0.759 | 0.02023 | 0.008 | -37.503
-12 | -0.721 | 0.02161 | 0.007 | -33.354
-11.5 | -0.702 | 0.01732 | 0.007 | -40.545
-11 | -0.669 | 0.01722 | 0.006 | -38.857
-10.5 | -0.636 | 0.01702 | 0.006 | -37.357
-10 | -0.607 | 0.01577 | 0.006 | -38.485
-9.5 | -0.903 | 0.01386 | 0.005 | -65.154
-9 | -0.937 | 0.0127 | 0.005 | -73.77
-8.5 | -0.926 | 0.01186 | 0.004 | -78.135
-8 | -0.897 | 0.01121 | 0.004 | -80.025
-7.5 | -0.855 | 0.01068 | 0.003 | -80.101
-7 | -0.806 | 0.00993 | 0.003 | -81.103
-6.5 | -0.75 | 0.00844 | 0.002 | -88.88
-6 | -0.691 | 0.00862 | 0.002 | -80.116
-5.5 | -0.628 | 0.0089 | 0.001 | -70.498
-5 | -0.562 | 0.0086 | 0.001 | -65.4
-4.5 | -0.495 | 0.00897 | 0 | -55.235
-4 | -0.427 | 0.00877 | 0 | -48.701
-3.5 | -0.358 | 0.0086 | 0 | -41.577
-3 | -0.288 | 0.00901 | -0.001 | -31.933
-2.5 | -0.217 | 0.00823 | -0.001 | -26.384
-2 | -0.146 | 0.00815 | -0.002 | -17.937
-1.5 | -0.075 | 0.00875 | -0.002 | -8.558
-1 | -0.003 | 0.00866 | -0.003 | -0.401
-0.5 | 0.068 | 0.00892 | -0.003 | 7.612
0 | 0.139 | 0.00894 | -0.004 | 15.554
0.5 | 0.21 | 0.00835 | -0.004 | 25.174
1 | 0.281 | 0.00849 | -0.005 | 33.121
1.5 | 0.352 | 0.00897 | -0.005 | 39.224
2 | 0.422 | 0.00908 | -0.006 | 46.477
2.5 | 0.492 | 0.00863 | -0.006 | 56.994
3 | 0.561 | 0.00875 | -0.007 | 64.17
3.5 | 0.63 | 0.00891 | -0.007 | 70.783
4 | 0.699 | 0.00861 | -0.008 | 81.123
4.5 | 0.766 | 0.00882 | -0.008 | 86.804
5 | 0.832 | 0.00889 | -0.008 | 93.659
5.5 | 0.897 | 0.00872 | -0.009 | 102.927
6 | 0.961 | 0.01007 | -0.009 | 95.387
6.5 | 1.022 | 0.01046 | -0.01 | 97.746
7 | 1.081 | 0.01135 | -0.01 | 95.228
7.5 | 1.136 | 0.01221 | -0.011 | 93.073
8 | 1.186 | 0.01288 | -0.011 | 92.133
8.5 | 1.23 | 0.01361 | -0.011 | 90.378
9 | 1.265 | 0.01477 | -0.012 | 85.632
9.5 | 1.285 | 0.01655 | -0.012 | 77.653
10 | 1.284 | 0.01934 | -0.012 | 66.387
10.5 | 1.247 | 0.02457 | -0.012 | 50.744
11 | 1.144 | 0.0361 | -0.012 | 31.683
11.5 | 0.75 | 0.05707 | -0.011 | 13.147
12 | 0.782 | 0.05724 | -0.012 | 13.657
12.5 | 0.78 | 0.08271 | -0.01 | 9.433
13 | 0.794 | 0.10612 | -0.01 | 7.483
13.5 | 0.819 | 0.1231 | -0.009 | 6.654
14 | 0.847 | 0.13075 | -0.01 | 6.481
14.5 | 0.876 | 0.13981 | -0.01 | 6.265

## 144. Re 18M Mach 0.50 (2)
BIGFOIL.COM POLAR EXPORT
NACA22016
NACA22016 |  |  |  | Cl Max: | 1.7733 | at alpha= | 13.5 | deg
XFOIL ncrit=9 |  |  |  | L/D Max: | 137.38 | at alpha= | 9.5 | deg
Re: | 18000000 |  |  | Cd Min: | 0.1108 | at alpha= | -16.5 | deg
Mach: | 0.5 |  |  | Cl=0 at alpha= | -0.93551 | deg
|  |  |  | @ Cl=0.1, Cd= | 0.0055816
|  |  |  | @ Cl=0.4, Cd= | 0.006003
|  |  |  | @ Cl=0.6, Cd= | 0.0062989
alpha (deg) | Cl | Cd | Cm | Cl/Cd
-16.5 | -0.9367 | 0.1108 | -0.0471 | -8.454
-16 | -0.9549 | 0.10061 | -0.0521 | -9.4911
-15.5 | -0.9785 | 0.09038 | -0.0567 | -10.8265
-15 | -1.003 | 0.08024 | -0.0612 | -12.5
-14.5 | -1.0294 | 0.07015 | -0.0657 | -14.6743
-14 | -1.0581 | 0.05884 | -0.0727 | -17.9827
-13.5 | -1.0849 | 0.04793 | -0.0796 | -22.6351
-13 | -1.1163 | 0.03754 | -0.0851 | -29.7363
-12.5 | -1.1438 | 0.02842 | -0.0882 | -40.2463
-12 | -1.1717 | 0.02033 | -0.0885 | -57.634
-11.5 | -1.1945 | 0.01539 | -0.0807 | -77.6153
-11 | -1.1708 | 0.01202 | -0.0753 | -97.4043
-10.5 | -1.0271 | 0.01002 | -0.0856 | -102.505
-10 | -0.9765 | 0.0094 | -0.0792 | -103.883
-9.5 | -0.931 | 0.00895 | -0.072 | -104.0223
-9 | -0.8847 | 0.0086 | -0.065 | -102.8721
-8.5 | -0.8396 | 0.00823 | -0.0579 | -102.017
-8 | -0.7925 | 0.00792 | -0.0513 | -100.0631
-7.5 | -0.7447 | 0.00768 | -0.045 | -96.9661
-7 | -0.7 | 0.0075 | -0.0383 | -93.3333
-6.5 | -0.6433 | 0.00731 | -0.0341 | -88.0027
-6 | -0.5867 | 0.00712 | -0.0301 | -82.4017
-5.5 | -0.5278 | 0.00696 | -0.0268 | -75.8333
-5 | -0.4687 | 0.00684 | -0.0237 | -68.5234
-4.5 | -0.4083 | 0.00669 | -0.021 | -61.0314
-4 | -0.3493 | 0.00661 | -0.0182 | -52.8442
-3.5 | -0.2907 | 0.00652 | -0.0155 | -44.5859
-3 | -0.2366 | 0.00628 | -0.0121 | -37.6752
-2.5 | -0.185 | 0.00586 | -0.0083 | -31.57
-2 | -0.1268 | 0.00569 | -0.0058 | -22.2847
-1.5 | -0.068 | 0.0056 | -0.0035 | -12.1429
-1 | -0.0077 | 0.00556 | -0.0015 | -1.3849
-0.5 | 0.052 | 0.00551 | 0.0006 | 9.4374
0 | 0.1123 | 0.0056 | 0.0026 | 20.0536
0.5 | 0.1736 | 0.00568 | 0.0044 | 30.5634
1 | 0.2339 | 0.00579 | 0.0065 | 40.3972
1.5 | 0.2945 | 0.00587 | 0.0085 | 50.1704
2 | 0.3557 | 0.00596 | 0.0105 | 59.6812
2.5 | 0.4175 | 0.00602 | 0.0125 | 69.3522
3 | 0.4788 | 0.0061 | 0.0147 | 78.4918
3.5 | 0.5409 | 0.00619 | 0.017 | 87.3829
4 | 0.6006 | 0.0063 | 0.0197 | 95.3333
4.5 | 0.6619 | 0.00641 | 0.0224 | 103.2605
5 | 0.7194 | 0.00657 | 0.026 | 109.4977
5.5 | 0.7787 | 0.00669 | 0.0294 | 116.3976
6 | 0.827 | 0.00685 | 0.0351 | 120.7299
6.5 | 0.8763 | 0.007 | 0.0409 | 125.1857
7 | 0.9238 | 0.00727 | 0.047 | 127.0702
7.5 | 0.9738 | 0.00749 | 0.0528 | 130.0134
8 | 1.0201 | 0.00779 | 0.0594 | 130.9499
8.5 | 1.0681 | 0.00809 | 0.0659 | 132.0272
9 | 1.114 | 0.00848 | 0.0726 | 131.3679
9.5 | 1.2845 | 0.00935 | 0.0578 | 137.3797
10 | 1.3688 | 0.01009 | 0.0587 | 135.6591
10.5 | 1.4515 | 0.01101 | 0.0602 | 131.8347
11 | 1.4964 | 0.01201 | 0.0677 | 124.5962
11.5 | 1.5645 | 0.01326 | 0.0715 | 117.9864
12 | 1.6291 | 0.01482 | 0.0756 | 109.9258
12.5 | 1.6911 | 0.01674 | 0.0798 | 101.0215
13 | 1.7498 | 0.01926 | 0.0838 | 90.8515
13.5 | 1.7733 | 0.02295 | 0.0898 | 77.268

## 145. Re 20M Mach 0.00 (1)
BIGFOIL.COM POLAR EXPORT
NACA22016
NACA22016 |  |  |  | Cl Max: | 1.614 | at alpha= | 16 | deg
JavaFoil+Calcfoil stall+Eppler ext transition |  |  |  | L/D Max: | 130.683 | at alpha= | 9 | deg
Re: | 20000000 |  |  | Cd Min: | 0.00827 | at alpha= | -2.5 | deg
Mach: | 0 |  |  | Cl=0 at alpha= | -0.97581 | deg
|  |  |  | @ Cl=0.1, Cd= | 0.0089002
|  |  |  | @ Cl=0.4, Cd= | 0.0089708
|  |  |  | @ Cl=0.6, Cd= | 0.0092533
alpha (deg) | Cl | Cd | Cm | Cl/Cd
-20 | -1.248 | 0.04941 | 0.011 | -25.263
-19.5 | -1.268 | 0.04285 | 0.011 | -29.6
-19 | -1.286 | 0.03761 | 0.011 | -34.186
-18.5 | -1.303 | 0.03229 | 0.011 | -40.348
-18 | -1.317 | 0.02814 | 0.011 | -46.801
-17.5 | -1.327 | 0.02482 | 0.01 | -53.471
-17 | -1.335 | 0.02188 | 0.01 | -61.012
-16.5 | -1.339 | 0.01971 | 0.01 | -67.901
-16 | -1.338 | 0.01794 | 0.009 | -74.621
-15.5 | -1.334 | 0.01654 | 0.009 | -80.642
-15 | -1.326 | 0.01535 | 0.009 | -86.365
-14.5 | -1.313 | 0.01441 | 0.008 | -91.117
-14 | -1.297 | 0.01356 | 0.008 | -95.676
-13.5 | -1.275 | 0.01293 | 0.008 | -98.656
-13 | -1.25 | 0.01233 | 0.007 | -101.322
-12.5 | -1.221 | 0.01182 | 0.007 | -103.271
-12 | -1.189 | 0.01136 | 0.007 | -104.602
-11.5 | -1.153 | 0.01093 | 0.006 | -105.466
-11 | -1.115 | 0.01056 | 0.006 | -105.601
-10.5 | -1.074 | 0.01018 | 0.005 | -105.511
-10 | -1.03 | 0.00874 | 0.005 | -117.791
-9.5 | -0.984 | 0.00899 | 0.005 | -109.468
-9 | -0.936 | 0.00875 | 0.004 | -106.962
-8.5 | -0.885 | 0.00904 | 0.004 | -97.917
-8 | -0.833 | 0.0088 | 0.003 | -94.631
-7.5 | -0.779 | 0.00913 | 0.003 | -85.321
-7 | -0.724 | 0.00891 | 0.002 | -81.196
-6.5 | -0.667 | 0.00874 | 0.002 | -76.377
-6 | -0.61 | 0.00916 | 0.002 | -66.558
-5.5 | -0.551 | 0.00898 | 0.001 | -61.411
-5 | -0.492 | 0.00882 | 0.001 | -55.805
-4.5 | -0.432 | 0.00938 | 0 | -46.099
-4 | -0.372 | 0.00917 | 0 | -40.566
-3.5 | -0.311 | 0.00907 | 0 | -34.319
-3 | -0.25 | 0.00828 | -0.001 | -30.207
-2.5 | -0.189 | 0.00827 | -0.001 | -22.789
-2 | -0.127 | 0.00875 | -0.002 | -14.498
-1.5 | -0.065 | 0.00874 | -0.002 | -7.43
-1 | -0.003 | 0.0087 | -0.002 | -0.347
-0.5 | 0.059 | 0.00892 | -0.003 | 6.605
0 | 0.121 | 0.00889 | -0.003 | 13.576
0.5 | 0.182 | 0.00896 | -0.004 | 20.369
1 | 0.244 | 0.00899 | -0.004 | 27.155
1.5 | 0.306 | 0.00842 | -0.005 | 36.284
2 | 0.367 | 0.00896 | -0.005 | 40.938
2.5 | 0.428 | 0.00898 | -0.005 | 47.695
3 | 0.489 | 0.00901 | -0.006 | 54.273
3.5 | 0.55 | 0.00912 | -0.006 | 60.311
4 | 0.61 | 0.00928 | -0.007 | 65.799
4.5 | 0.67 | 0.00936 | -0.007 | 71.592
5 | 0.73 | 0.00888 | -0.007 | 82.204
5.5 | 0.789 | 0.00951 | -0.008 | 83.021
6 | 0.848 | 0.01025 | -0.008 | 82.734
6.5 | 0.906 | 0.00986 | -0.008 | 91.944
7 | 0.964 | 0.00988 | -0.009 | 97.527
7.5 | 1.02 | 0.00948 | -0.009 | 107.641
8 | 1.076 | 0.00966 | -0.01 | 111.355
8.5 | 1.13 | 0.0093 | -0.01 | 121.577
9 | 1.183 | 0.00905 | -0.01 | 130.683
9.5 | 1.234 | 0.0104 | -0.011 | 118.635
10 | 1.284 | 0.01076 | -0.011 | 119.361
10.5 | 1.331 | 0.01112 | -0.011 | 119.695
11 | 1.376 | 0.01167 | -0.012 | 117.89
11.5 | 1.418 | 0.01221 | -0.012 | 116.13
12 | 1.456 | 0.01287 | -0.012 | 113.17
12.5 | 1.492 | 0.01365 | -0.013 | 109.264
13 | 1.523 | 0.01456 | -0.013 | 104.577
13.5 | 1.549 | 0.01571 | -0.013 | 98.635
14 | 1.571 | 0.01713 | -0.013 | 91.72
14.5 | 1.59 | 0.01879 | -0.014 | 84.617
15 | 1.603 | 0.02094 | -0.014 | 76.562
15.5 | 1.61 | 0.02365 | -0.014 | 68.1
16 | 1.614 | 0.02691 | -0.014 | 59.968
16.5 | 1.614 | 0.03072 | -0.014 | 52.525
17 | 1.61 | 0.03537 | -0.014 | 45.519
17.5 | 1.603 | 0.04058 | -0.015 | 39.506
18 | 1.594 | 0.04632 | -0.015 | 34.413
18.5 | 1.583 | 0.05243 | -0.015 | 30.196
19 | 1.568 | 0.05902 | -0.015 | 26.572
19.5 | 1.551 | 0.06611 | -0.015 | 23.454
20 | 1.531 | 0.07391 | -0.015 | 20.713

## 146. Re 20M Mach 0.00 (2)
BIGFOIL.COM POLAR EXPORT
NACA22016
NACA22016 |  |  |  | Cl Max: | 1.85 | at alpha= | 20 | deg
XFOIL ncrit=9 |  |  |  | L/D Max: | 150.715 | at alpha= | 11 | deg
Re: | 20000000 |  |  | Cd Min: | 0.03033 | at alpha= | 20 | deg
Mach: | 0 |  |  | Cl=0 at alpha= | -0.94542 | deg
|  |  |  | @ Cl=0.1, Cd= | 0.0053021
|  |  |  | @ Cl=0.4, Cd= | 0.0056668
|  |  |  | @ Cl=0.6, Cd= | 0.0059125
alpha (deg) | Cl | Cd | Cm | Cl/Cd
-12 | -1.0564 | 0.0083 | -0.0427 | -127.2771
-11.5 | -1.031 | 0.00816 | -0.0362 | -126.348
-11 | -0.9951 | 0.00802 | -0.032 | -124.0773
-10.5 | -0.9529 | 0.00783 | -0.0292 | -121.6986
-10 | -0.9094 | 0.00762 | -0.0266 | -119.3438
-9.5 | -0.8639 | 0.00746 | -0.0244 | -115.8043
-9 | -0.8167 | 0.00731 | -0.0225 | -111.7237
-8.5 | -0.7691 | 0.00714 | -0.0206 | -107.7171
-8 | -0.7201 | 0.00699 | -0.0191 | -103.0186
-7.5 | -0.6703 | 0.00687 | -0.0176 | -97.5691
-7 | -0.6199 | 0.00672 | -0.0163 | -92.247
-6.5 | -0.5688 | 0.00661 | -0.0151 | -86.0514
-6 | -0.5177 | 0.0065 | -0.0139 | -79.6462
-5.5 | -0.4664 | 0.00642 | -0.0127 | -72.648
-5 | -0.4138 | 0.00632 | -0.0118 | -65.4747
-4.5 | -0.3621 | 0.00626 | -0.0107 | -57.8435
-4 | -0.3108 | 0.00622 | -0.0095 | -49.9678
-3.5 | -0.2594 | 0.00613 | -0.0083 | -42.3165
-3 | -0.2112 | 0.00585 | -0.0065 | -36.1026
-2.5 | -0.1616 | 0.00562 | -0.005 | -28.7544
-2 | -0.1097 | 0.00553 | -0.0039 | -19.8373
-1.5 | -0.0579 | 0.00541 | -0.0028 | -10.7024
-1 | -0.0056 | 0.00535 | -0.0018 | -1.0467
-0.5 | 0.0457 | 0.0053 | -0.0006 | 8.6226
0 | 0.0981 | 0.0053 | 0.0004 | 18.5094
0.5 | 0.152 | 0.00536 | 0.0011 | 28.3582
1 | 0.205 | 0.00544 | 0.0019 | 37.6838
1.5 | 0.2582 | 0.00552 | 0.0028 | 46.7754
2 | 0.3108 | 0.00558 | 0.0037 | 55.6989
2.5 | 0.3641 | 0.00564 | 0.0045 | 64.5567
3 | 0.4176 | 0.00568 | 0.0052 | 73.5211
3.5 | 0.4702 | 0.00575 | 0.0061 | 81.7739
4 | 0.5238 | 0.0058 | 0.0068 | 90.3103
4.5 | 0.5755 | 0.00588 | 0.0078 | 97.8741
5 | 0.6283 | 0.00595 | 0.0087 | 105.5966
5.5 | 0.6794 | 0.00606 | 0.0098 | 112.1122
6 | 0.7308 | 0.00614 | 0.0109 | 119.0228
6.5 | 0.7804 | 0.00626 | 0.0123 | 124.6645
7 | 0.8309 | 0.00639 | 0.0135 | 130.0313
7.5 | 0.8788 | 0.00652 | 0.0152 | 134.7853
8 | 0.9264 | 0.00666 | 0.017 | 139.0991
8.5 | 0.9719 | 0.00684 | 0.0192 | 142.0906
9 | 1.0168 | 0.00699 | 0.0215 | 145.4649
9.5 | 1.0584 | 0.0072 | 0.0244 | 147
10 | 1.0932 | 0.00738 | 0.0287 | 148.1301
10.5 | 1.1206 | 0.00754 | 0.0347 | 148.6207
11 | 1.2223 | 0.00811 | 0.0241 | 150.7152
11.5 | 1.3041 | 0.00866 | 0.0178 | 150.5889
12.5 | 1.418 | 0.00966 | 0.016 | 146.7909
13 | 1.453 | 0.01011 | 0.0198 | 143.7191
13.5 | 1.5033 | 0.01071 | 0.02 | 140.3641
14 | 1.5518 | 0.01135 | 0.0204 | 136.7225
14.5 | 1.6003 | 0.01198 | 0.0207 | 133.581
15 | 1.6452 | 0.01278 | 0.0214 | 128.7324
15.5 | 1.6862 | 0.01357 | 0.0227 | 124.2594
16 | 1.7096 | 0.01445 | 0.0272 | 118.3114
16.5 | 1.733 | 0.01535 | 0.0314 | 112.899
17 | 1.7527 | 0.01668 | 0.0355 | 105.0779
17.5 | 1.7771 | 0.018 | 0.0385 | 98.7278
18 | 1.7963 | 0.01976 | 0.0414 | 90.9059
18.5 | 1.8141 | 0.02179 | 0.0439 | 83.2538
19 | 1.8311 | 0.02403 | 0.046 | 76.2006
19.5 | 1.8421 | 0.02695 | 0.0477 | 68.3525
20 | 1.85 | 0.03033 | 0.049 | 60.9957

## 147. Re 20M Mach 0.10 (1)
BIGFOIL.COM POLAR EXPORT
NACA22016
NACA22016 |  |  |  | Cl Max: | 1.599 | at alpha= | 15.5 | deg
JavaFoil+Calcfoil stall+Eppler ext transition |  |  |  | L/D Max: | 129.949 | at alpha= | 9 | deg
Re: | 20000000 |  |  | Cd Min: | 0.00826 | at alpha= | -3 | deg
Mach: | 0.1 |  |  | Cl=0 at alpha= | -0.97581 | deg
|  |  |  | @ Cl=0.1, Cd= | 0.0089369
|  |  |  | @ Cl=0.4, Cd= | 0.0089847
|  |  |  | @ Cl=0.6, Cd= | 0.0092505
alpha (deg) | Cl | Cd | Cm | Cl/Cd
-20 | -1.198 | 0.05491 | 0.011 | -21.817
-19.5 | -1.221 | 0.04795 | 0.011 | -25.468
-19 | -1.244 | 0.04134 | 0.011 | -30.081
-18.5 | -1.264 | 0.03557 | 0.011 | -35.545
-18 | -1.283 | 0.03037 | 0.011 | -42.249
-17.5 | -1.298 | 0.02646 | 0.01 | -49.058
-17 | -1.309 | 0.02329 | 0.01 | -56.199
-16.5 | -1.317 | 0.02067 | 0.01 | -63.702
-16 | -1.32 | 0.01877 | 0.01 | -70.317
-15.5 | -1.319 | 0.01714 | 0.009 | -76.924
-15 | -1.314 | 0.01583 | 0.009 | -82.989
-14.5 | -1.304 | 0.01474 | 0.008 | -88.467
-14 | -1.29 | 0.01386 | 0.008 | -93.041
-13.5 | -1.27 | 0.01316 | 0.008 | -96.571
-13 | -1.247 | 0.01253 | 0.007 | -99.501
-12.5 | -1.219 | 0.012 | 0.007 | -101.626
-12 | -1.188 | 0.0115 | 0.007 | -103.342
-11.5 | -1.154 | 0.01105 | 0.006 | -104.381
-11 | -1.116 | 0.01067 | 0.006 | -104.626
-10.5 | -1.076 | 0.0103 | 0.005 | -104.444
-10 | -1.033 | 0.00882 | 0.005 | -117.009
-9.5 | -0.987 | 0.00904 | 0.005 | -109.226
-9 | -0.939 | 0.00878 | 0.004 | -106.883
-8.5 | -0.888 | 0.00909 | 0.004 | -97.722
-8 | -0.836 | 0.00884 | 0.003 | -94.526
-7.5 | -0.782 | 0.00916 | 0.003 | -85.352
-7 | -0.727 | 0.00898 | 0.003 | -80.905
-6.5 | -0.67 | 0.00876 | 0.002 | -76.5
-6 | -0.613 | 0.00916 | 0.002 | -66.92
-5.5 | -0.554 | 0.00897 | 0.001 | -61.779
-5 | -0.495 | 0.00881 | 0.001 | -56.159
-4.5 | -0.434 | 0.00937 | 0 | -46.354
-4 | -0.374 | 0.00922 | 0 | -40.539
-3.5 | -0.313 | 0.0091 | 0 | -34.375
-3 | -0.251 | 0.00826 | -0.001 | -30.413
-2.5 | -0.189 | 0.0083 | -0.001 | -22.833
-2 | -0.127 | 0.00882 | -0.002 | -14.445
-1.5 | -0.065 | 0.00877 | -0.002 | -7.443
-1 | -0.003 | 0.00875 | -0.003 | -0.346
-0.5 | 0.059 | 0.00897 | -0.003 | 6.602
0 | 0.121 | 0.00892 | -0.003 | 13.608
0.5 | 0.183 | 0.00903 | -0.004 | 20.308
1 | 0.245 | 0.00904 | -0.004 | 27.153
1.5 | 0.307 | 0.00841 | -0.005 | 36.525
2 | 0.369 | 0.009 | -0.005 | 40.995
2.5 | 0.43 | 0.00897 | -0.005 | 47.974
3 | 0.492 | 0.00904 | -0.006 | 54.397
3.5 | 0.553 | 0.00918 | -0.006 | 60.176
4 | 0.613 | 0.00927 | -0.007 | 66.127
4.5 | 0.674 | 0.00944 | -0.007 | 71.379
5 | 0.734 | 0.0089 | -0.007 | 82.418
5.5 | 0.793 | 0.00959 | -0.008 | 82.723
6 | 0.852 | 0.0103 | -0.008 | 82.712
6.5 | 0.91 | 0.0099 | -0.009 | 91.967
7 | 0.968 | 0.00993 | -0.009 | 97.463
7.5 | 1.025 | 0.00953 | -0.009 | 107.553
8 | 1.08 | 0.00975 | -0.01 | 110.811
8.5 | 1.135 | 0.00938 | -0.01 | 120.912
9 | 1.188 | 0.00914 | -0.01 | 129.949
9.5 | 1.239 | 0.01051 | -0.011 | 117.916
10 | 1.288 | 0.01088 | -0.011 | 118.45
10.5 | 1.335 | 0.01135 | -0.011 | 117.672
11 | 1.379 | 0.01183 | -0.012 | 116.596
11.5 | 1.421 | 0.01244 | -0.012 | 114.179
12 | 1.458 | 0.01309 | -0.012 | 111.387
12.5 | 1.492 | 0.01393 | -0.013 | 107.165
13 | 1.522 | 0.0149 | -0.013 | 102.136
13.5 | 1.547 | 0.01614 | -0.013 | 95.859
14 | 1.567 | 0.01771 | -0.013 | 88.496
14.5 | 1.583 | 0.01958 | -0.014 | 80.858
15 | 1.594 | 0.02197 | -0.014 | 72.563
15.5 | 1.599 | 0.02495 | -0.014 | 64.095
16 | 1.599 | 0.02856 | -0.014 | 55.993
16.5 | 1.596 | 0.03276 | -0.014 | 48.725
17 | 1.589 | 0.03784 | -0.014 | 42.008
17.5 | 1.58 | 0.04353 | -0.014 | 36.29
18 | 1.568 | 0.04973 | -0.015 | 31.523
18.5 | 1.554 | 0.05628 | -0.015 | 27.605
19 | 1.535 | 0.06366 | -0.015 | 24.104
19.5 | 1.514 | 0.07088 | -0.015 | 21.363
20 | 1.491 | 0.07908 | -0.015 | 18.852

## 148. Re 20M Mach 0.10 (2)
BIGFOIL.COM POLAR EXPORT
NACA22016
NACA22016 |  |  |  | Cl Max: | 1.8464 | at alpha= | 20 | deg
XFOIL ncrit=9 |  |  |  | L/D Max: | 150.512 | at alpha= | 11 | deg
Re: | 20000000 |  |  | Cd Min: | 0.03277 | at alpha= | 20 | deg
Mach: | 0.1 |  |  | Cl=0 at alpha= | -0.94477 | deg
|  |  |  | @ Cl=0.1, Cd= | 0.0053115
|  |  |  | @ Cl=0.4, Cd= | 0.0056753
|  |  |  | @ Cl=0.6, Cd= | 0.0059242
alpha (deg) | Cl | Cd | Cm | Cl/Cd
-12 | -1.0576 | 0.00836 | -0.0452 | -126.5072
-11.5 | -1.0312 | 0.00821 | -0.0388 | -125.6029
-11 | -0.9993 | 0.00807 | -0.0336 | -123.829
-10.5 | -0.9571 | 0.00788 | -0.0305 | -121.4594
-10 | -0.9135 | 0.00767 | -0.0278 | -119.1004
-9.5 | -0.8682 | 0.00749 | -0.0254 | -115.9146
-9 | -0.8207 | 0.00734 | -0.0234 | -111.812
-8.5 | -0.7729 | 0.00717 | -0.0214 | -107.7964
-8 | -0.7238 | 0.00702 | -0.0197 | -103.1054
-7.5 | -0.6736 | 0.00689 | -0.0182 | -97.7649
-7 | -0.623 | 0.00675 | -0.0168 | -92.2963
-6.5 | -0.5717 | 0.00663 | -0.0155 | -86.2293
-6 | -0.5204 | 0.00652 | -0.0143 | -79.816
-5.5 | -0.4687 | 0.00644 | -0.0131 | -72.7795
-5 | -0.4158 | 0.00633 | -0.0121 | -65.6872
-4.5 | -0.3638 | 0.00628 | -0.0109 | -57.9299
-4 | -0.3123 | 0.00623 | -0.0097 | -50.1284
-3.5 | -0.2606 | 0.00614 | -0.0085 | -42.443
-3 | -0.2122 | 0.00586 | -0.0066 | -36.2116
-2.5 | -0.1624 | 0.00563 | -0.0051 | -28.8455
-2 | -0.1102 | 0.00553 | -0.0039 | -19.9277
-1.5 | -0.0582 | 0.00541 | -0.0028 | -10.7579
-1 | -0.0057 | 0.00535 | -0.0018 | -1.0654
-0.5 | 0.0459 | 0.00531 | -0.0006 | 8.6441
0 | 0.0986 | 0.00531 | 0.0005 | 18.5687
0.5 | 0.1527 | 0.00537 | 0.0012 | 28.4358
1 | 0.2061 | 0.00545 | 0.002 | 37.8165
1.5 | 0.2595 | 0.00552 | 0.0029 | 47.0109
2 | 0.3125 | 0.00558 | 0.0038 | 56.0036
2.5 | 0.3659 | 0.00565 | 0.0047 | 64.7611
3 | 0.4198 | 0.00569 | 0.0054 | 73.7786
3.5 | 0.4727 | 0.00576 | 0.0063 | 82.066
4 | 0.5266 | 0.00581 | 0.0071 | 90.6368
4.5 | 0.5785 | 0.0059 | 0.0082 | 98.0508
5 | 0.6317 | 0.00596 | 0.009 | 105.9899
5.5 | 0.6831 | 0.00608 | 0.0103 | 112.352
6 | 0.7348 | 0.00616 | 0.0114 | 119.2857
6.5 | 0.7845 | 0.00628 | 0.0129 | 124.9204
7 | 0.8354 | 0.00641 | 0.0142 | 130.3276
7.5 | 0.8834 | 0.00655 | 0.016 | 134.8702
8 | 0.9313 | 0.00669 | 0.0179 | 139.2078
8.5 | 0.9768 | 0.00687 | 0.0202 | 142.1834
9 | 1.0217 | 0.00702 | 0.0226 | 145.5413
9.5 | 1.0631 | 0.00724 | 0.0258 | 146.837
10 | 1.0931 | 0.00741 | 0.0313 | 147.5169
10.5 | 1.1273 | 0.0076 | 0.0359 | 148.3289
11 | 1.2342 | 0.0082 | 0.0244 | 150.5122
11.5 | 1.3136 | 0.00875 | 0.019 | 150.1257
12 | 1.3747 | 0.00929 | 0.0175 | 147.9763
12.5 | 1.4248 | 0.00979 | 0.0182 | 145.5363
13 | 1.4627 | 0.01026 | 0.0215 | 142.5634
13.5 | 1.513 | 0.01088 | 0.0219 | 139.0625
14 | 1.5614 | 0.01158 | 0.0225 | 134.8359
14.5 | 1.61 | 0.01223 | 0.023 | 131.6435
15 | 1.6551 | 0.01307 | 0.0238 | 126.6335
15.5 | 1.6903 | 0.01397 | 0.0264 | 120.995
16 | 1.7152 | 0.01487 | 0.0307 | 115.3463
16.5 | 1.738 | 0.01589 | 0.0351 | 109.377
17 | 1.7571 | 0.01739 | 0.0391 | 101.0408
17.5 | 1.7816 | 0.01886 | 0.042 | 94.4645
18 | 1.7977 | 0.02093 | 0.045 | 85.8911
18.5 | 1.8166 | 0.02307 | 0.0473 | 78.743
19 | 1.8292 | 0.02583 | 0.0493 | 70.8169
19.5 | 1.8387 | 0.02908 | 0.0508 | 63.229
20 | 1.8464 | 0.03277 | 0.0517 | 56.3442

## 149. Re 20M Mach 0.25 (1)
BIGFOIL.COM POLAR EXPORT
NACA22016
NACA22016 |  |  |  | Cl Max: | 1.526 | at alpha= | 14 | deg
JavaFoil+Calcfoil stall+Eppler ext transition |  |  |  | L/D Max: | 115.046 | at alpha= | 8 | deg
Re: | 20000000 |  |  | Cd Min: | 0.0084 | at alpha= | -2 | deg
Mach: | 0.25 |  |  | Cl=0 at alpha= | -0.97656 | deg
|  |  |  | @ Cl=0.1, Cd= | 0.0091495
|  |  |  | @ Cl=0.4, Cd= | 0.0088867
|  |  |  | @ Cl=0.6, Cd= | 0.0091386
alpha (deg) | Cl | Cd | Cm | Cl/Cd
-19 | -0.882 | 0.09471 | 0.01 | -9.318
-18.5 | -0.941 | 0.07466 | 0.01 | -12.602
-18 | -0.993 | 0.06053 | 0.01 | -16.406
-17.5 | -1.044 | 0.04785 | 0.01 | -21.817
-17 | -1.089 | 0.03856 | 0.01 | -28.25
-16.5 | -1.129 | 0.03158 | 0.01 | -35.747
-16 | -1.162 | 0.02646 | 0.009 | -43.904
-15.5 | -1.189 | 0.02238 | 0.009 | -53.153
-15 | -1.209 | 0.01963 | 0.009 | -61.569
-14.5 | -1.221 | 0.01759 | 0.009 | -69.404
-14 | -1.226 | 0.01599 | 0.008 | -76.692
-13.5 | -1.224 | 0.01473 | 0.008 | -83.063
-13 | -1.213 | 0.01383 | 0.008 | -87.743
-12.5 | -1.197 | 0.01307 | 0.007 | -91.598
-12 | -1.176 | 0.01241 | 0.007 | -94.755
-11.5 | -1.149 | 0.01184 | 0.006 | -97.083
-11 | -1.118 | 0.01134 | 0.006 | -98.609
-10.5 | -1.083 | 0.0109 | 0.006 | -99.313
-10 | -1.043 | 0.01048 | 0.005 | -99.522
-9.5 | -1.001 | 0.01009 | 0.005 | -99.11
-9 | -0.954 | 0.00866 | 0.004 | -110.143
-8.5 | -0.905 | 0.00889 | 0.004 | -101.755
-8 | -0.853 | 0.0092 | 0.003 | -92.729
-7.5 | -0.799 | 0.00894 | 0.003 | -89.381
-7 | -0.744 | 0.00926 | 0.003 | -80.294
-6.5 | -0.687 | 0.00904 | 0.002 | -75.915
-6 | -0.628 | 0.00881 | 0.002 | -71.287
-5.5 | -0.568 | 0.00922 | 0.001 | -61.605
-5 | -0.507 | 0.00903 | 0.001 | -56.191
-4.5 | -0.446 | 0.00891 | 0 | -50.038
-4 | -0.384 | 0.0095 | 0 | -40.397
-3.5 | -0.321 | 0.00931 | 0 | -34.484
-3 | -0.258 | 0.00847 | -0.001 | -30.479
-2.5 | -0.195 | 0.00845 | -0.001 | -23.025
-2 | -0.131 | 0.0084 | -0.002 | -15.58
-1.5 | -0.067 | 0.00901 | -0.002 | -7.445
-1 | -0.003 | 0.00896 | -0.003 | -0.348
-0.5 | 0.061 | 0.00918 | -0.003 | 6.627
0 | 0.125 | 0.00913 | -0.003 | 13.653
0.5 | 0.188 | 0.00855 | -0.004 | 22.026
1 | 0.252 | 0.00854 | -0.004 | 29.495
1.5 | 0.315 | 0.00866 | -0.005 | 36.421
2 | 0.379 | 0.0087 | -0.005 | 43.531
2.5 | 0.442 | 0.00926 | -0.006 | 47.704
3 | 0.505 | 0.00933 | -0.006 | 54.116
3.5 | 0.567 | 0.00941 | -0.006 | 60.301
4 | 0.629 | 0.0089 | -0.007 | 70.692
4.5 | 0.691 | 0.00904 | -0.007 | 76.445
5 | 0.753 | 0.00922 | -0.008 | 81.596
5.5 | 0.813 | 0.00932 | -0.008 | 87.294
6 | 0.873 | 0.00944 | -0.008 | 92.479
6.5 | 0.933 | 0.00976 | -0.009 | 95.591
7 | 0.991 | 0.00985 | -0.009 | 100.651
7.5 | 1.048 | 0.00943 | -0.01 | 111.145
8 | 1.104 | 0.0096 | -0.01 | 115.046
8.5 | 1.159 | 0.01038 | -0.01 | 111.69
9 | 1.212 | 0.01064 | -0.011 | 113.895
9.5 | 1.262 | 0.01105 | -0.011 | 114.226
10 | 1.309 | 0.01158 | -0.011 | 113.052
10.5 | 1.354 | 0.01214 | -0.012 | 111.539
11 | 1.395 | 0.01278 | -0.012 | 109.089
11.5 | 1.431 | 0.01361 | -0.012 | 105.18
12 | 1.462 | 0.01465 | -0.013 | 99.808
12.5 | 1.488 | 0.01584 | -0.013 | 93.963
13 | 1.508 | 0.01743 | -0.013 | 86.492
13.5 | 1.52 | 0.01954 | -0.013 | 77.811
14 | 1.526 | 0.02222 | -0.014 | 68.683
14.5 | 1.526 | 0.02573 | -0.014 | 59.303
15 | 1.519 | 0.03018 | -0.014 | 50.328
15.5 | 1.504 | 0.03551 | -0.014 | 42.355
16 | 1.485 | 0.04159 | -0.014 | 35.71
16.5 | 1.46 | 0.04899 | -0.014 | 29.799
17 | 1.431 | 0.05722 | -0.014 | 25.004
17.5 | 1.399 | 0.06558 | -0.014 | 21.329
18 | 1.362 | 0.07493 | -0.014 | 18.181
18.5 | 1.323 | 0.08445 | -0.014 | 15.665
19 | 1.276 | 0.09535 | -0.014 | 13.38

## 150. Re 20M Mach 0.25 (2)
BIGFOIL.COM POLAR EXPORT
NACA22016
NACA22016 |  |  |  | Cl Max: | 1.1031 | at alpha= | 10 | deg
XFOIL ncrit=9 |  |  |  | L/D Max: | 145.317 | at alpha= | 9.5 | deg
Re: | 20000000 |  |  | Cd Min: | 0.00854 | at alpha= | -11.5 | deg
Mach: | 0.25 |  |  | Cl=0 at alpha= | -0.94361 | deg
|  |  |  | @ Cl=0.1, Cd= | 0.0053594
|  |  |  | @ Cl=0.4, Cd= | 0.0057256
|  |  |  | @ Cl=0.6, Cd= | 0.0059766
alpha (deg) | Cl | Cd | Cm | Cl/Cd
-11.5 | -1.0392 | 0.00854 | -0.0515 | -121.6862
-11 | -1.0082 | 0.00832 | -0.0452 | -121.1779
-10.5 | -0.9736 | 0.00811 | -0.0396 | -120.0493
-10 | -0.9347 | 0.00794 | -0.0349 | -117.7204
-9.5 | -0.89 | 0.00772 | -0.0315 | -115.285
-9 | -0.8426 | 0.00752 | -0.0286 | -112.0479
-8.5 | -0.7932 | 0.00736 | -0.0261 | -107.7717
-8 | -0.7433 | 0.00717 | -0.0238 | -103.6681
-7.5 | -0.6923 | 0.00702 | -0.0217 | -98.6182
-7 | -0.6398 | 0.00687 | -0.0199 | -93.1295
-6.5 | -0.5875 | 0.00673 | -0.0182 | -87.2957
-6 | -0.5345 | 0.00661 | -0.0166 | -80.8623
-5.5 | -0.4812 | 0.00652 | -0.0151 | -73.8037
-5 | -0.4268 | 0.0064 | -0.0138 | -66.6875
-4.5 | -0.3732 | 0.00633 | -0.0124 | -58.9573
-4 | -0.3201 | 0.00629 | -0.011 | -50.8903
-3.5 | -0.2669 | 0.00619 | -0.0096 | -43.1179
-3 | -0.2176 | 0.00591 | -0.0074 | -36.819
-2.5 | -0.1669 | 0.00565 | -0.0055 | -29.5398
-2 | -0.1135 | 0.00556 | -0.0042 | -20.4137
-1.5 | -0.0604 | 0.00543 | -0.0029 | -11.1234
-1 | -0.006 | 0.00538 | -0.0017 | -1.1152
-0.5 | 0.0472 | 0.00533 | -0.0004 | 8.8555
0 | 0.1011 | 0.00536 | 0.0008 | 18.8619
0.5 | 0.1566 | 0.00543 | 0.0017 | 28.8398
1 | 0.2119 | 0.00549 | 0.0027 | 38.5974
1.5 | 0.2669 | 0.00557 | 0.0037 | 47.9174
2 | 0.3213 | 0.00563 | 0.0048 | 57.0693
2.5 | 0.3764 | 0.0057 | 0.0058 | 66.0351
3 | 0.4316 | 0.00576 | 0.0068 | 74.9306
3.5 | 0.4866 | 0.00582 | 0.0078 | 83.6082
4 | 0.5416 | 0.00589 | 0.0089 | 91.9525
4.5 | 0.5955 | 0.00597 | 0.0102 | 99.7487
5 | 0.6501 | 0.00605 | 0.0114 | 107.4545
5.5 | 0.703 | 0.00618 | 0.0129 | 113.754
6 | 0.7565 | 0.00626 | 0.0144 | 120.8466
6.5 | 0.8071 | 0.00641 | 0.0165 | 125.9126
7 | 0.8598 | 0.00654 | 0.0181 | 131.4679
7.5 | 0.9083 | 0.00672 | 0.0207 | 135.1637
8 | 0.9574 | 0.00685 | 0.0231 | 139.7664
8.5 | 1.0026 | 0.00706 | 0.0263 | 142.0113
9 | 1.0443 | 0.00723 | 0.0303 | 144.4398
9.5 | 1.0768 | 0.00741 | 0.0362 | 145.3171
10 | 1.1031 | 0.00763 | 0.0434 | 144.574

## 151. Re 20M Mach 0.50 (1)
BIGFOIL.COM POLAR EXPORT
NACA22016
NACA22016 |  |  |  | Cl Max: | 1.286 | at alpha= | 9.5 | deg
JavaFoil+Calcfoil stall+Eppler ext transition |  |  |  | L/D Max: | 103.93 | at alpha= | 5.5 | deg
Re: | 20000000 |  |  | Cd Min: | 0.00815 | at alpha= | -2.5 | deg
Mach: | 0.5 |  |  | Cl=0 at alpha= | -0.97887 | deg
|  |  |  | @ Cl=0.1, Cd= | 0.0088555
|  |  |  | @ Cl=0.4, Cd= | 0.0089823
|  |  |  | @ Cl=0.6, Cd= | 0.0087704
alpha (deg) | Cl | Cd | Cm | Cl/Cd
-20 | -1.056 | 0.18893 | 0.01 | -5.588
-19.5 | -1.024 | 0.19235 | 0.009 | -5.323
-19 | -1.007 | 0.15764 | 0.009 | -6.387
-18.5 | -0.969 | 0.17049 | 0.008 | -5.684
-18 | -0.957 | 0.13602 | 0.009 | -7.035
-17.5 | -0.917 | 0.14791 | 0.008 | -6.201
-17 | -0.912 | 0.11065 | 0.009 | -8.245
-16.5 | -0.867 | 0.12404 | 0.008 | -6.993
-16 | -0.865 | 0.09311 | 0.008 | -9.288
-15.5 | -0.816 | 0.10778 | 0.007 | -7.575
-15 | -0.843 | 0.0589 | 0.009 | -14.307
-14.5 | -0.792 | 0.07096 | 0.008 | -11.157
-14 | -0.731 | 0.09229 | 0.006 | -7.919
-13.5 | -0.794 | 0.03138 | 0.008 | -25.303
-13 | -0.767 | 0.02879 | 0.008 | -26.623
-12.5 | -0.758 | 0.02048 | 0.008 | -37.013
-12 | -0.723 | 0.02082 | 0.007 | -34.724
-11.5 | -0.703 | 0.0169 | 0.007 | -41.603
-11 | -0.67 | 0.01689 | 0.007 | -39.672
-10.5 | -0.637 | 0.01658 | 0.006 | -38.427
-10 | -0.608 | 0.01552 | 0.006 | -39.146
-9.5 | -0.903 | 0.01364 | 0.005 | -66.236
-9 | -0.937 | 0.01253 | 0.005 | -74.795
-8.5 | -0.927 | 0.01171 | 0.004 | -79.151
-8 | -0.897 | 0.01108 | 0.004 | -80.953
-7.5 | -0.855 | 0.01057 | 0.003 | -80.971
-7 | -0.806 | 0.01013 | 0.003 | -79.572
-6.5 | -0.751 | 0.00867 | 0.002 | -86.549
-6 | -0.691 | 0.00853 | 0.002 | -80.981
-5.5 | -0.628 | 0.00877 | 0.001 | -71.529
-5 | -0.562 | 0.00854 | 0.001 | -65.839
-4.5 | -0.495 | 0.00884 | 0 | -56.067
-4 | -0.427 | 0.00865 | 0 | -49.394
-3.5 | -0.358 | 0.00853 | 0 | -41.935
-3 | -0.288 | 0.00894 | -0.001 | -32.19
-2.5 | -0.217 | 0.00815 | -0.001 | -26.647
-2 | -0.146 | 0.00865 | -0.002 | -16.896
-1.5 | -0.075 | 0.00866 | -0.002 | -8.642
-1 | -0.003 | 0.00863 | -0.003 | -0.403
-0.5 | 0.068 | 0.00886 | -0.003 | 7.659
0 | 0.139 | 0.00885 | -0.004 | 15.718
0.5 | 0.21 | 0.00831 | -0.004 | 25.291
1 | 0.281 | 0.00837 | -0.005 | 33.564
1.5 | 0.352 | 0.0089 | -0.005 | 39.501
2 | 0.422 | 0.00902 | -0.006 | 46.763
2.5 | 0.492 | 0.00855 | -0.006 | 57.555
3 | 0.561 | 0.00868 | -0.007 | 64.657
3.5 | 0.63 | 0.00884 | -0.007 | 71.295
4 | 0.699 | 0.0085 | -0.008 | 82.226
4.5 | 0.766 | 0.00874 | -0.008 | 87.654
5 | 0.833 | 0.00884 | -0.008 | 94.2
5.5 | 0.898 | 0.00864 | -0.009 | 103.93
6 | 0.961 | 0.01001 | -0.009 | 95.969
6.5 | 1.022 | 0.01085 | -0.01 | 94.265
7 | 1.081 | 0.01128 | -0.01 | 95.853
7.5 | 1.136 | 0.01214 | -0.011 | 93.639
8 | 1.187 | 0.01276 | -0.011 | 93.015
8.5 | 1.231 | 0.01351 | -0.011 | 91.119
9 | 1.265 | 0.01462 | -0.012 | 86.567
9.5 | 1.286 | 0.01637 | -0.012 | 78.558
10 | 1.285 | 0.01912 | -0.012 | 67.206
10.5 | 1.248 | 0.02416 | -0.012 | 51.671
11 | 1.146 | 0.03528 | -0.012 | 32.493
11.5 | 0.752 | 0.0555 | -0.011 | 13.559
12 | 0.784 | 0.05536 | -0.012 | 14.17
12.5 | 0.773 | 0.09048 | -0.01 | 8.54
13 | 0.793 | 0.11085 | -0.009 | 7.152
13.5 | 0.819 | 0.12641 | -0.009 | 6.477
14 | 0.847 | 0.13367 | -0.01 | 6.339
14.5 | 0.876 | 0.14355 | -0.01 | 6.101

## 152. Re 20M Mach 0.50 (2)
BIGFOIL.COM POLAR EXPORT
NACA22016
NACA22016 |  |  |  | Cl Max: | 1.7708 | at alpha= | 14 | deg
XFOIL ncrit=9 |  |  |  | L/D Max: | 139.217 | at alpha= | 9.5 | deg
Re: | 20000000 |  |  | Cd Min: | 0.03546 | at alpha= | 14.5 | deg
Mach: | 0.5 |  |  | Cl=0 at alpha= | -99 | deg
|  |  |  | @ Cl=0.1, Cd= | 0.00553
|  |  |  | @ Cl=0.4, Cd= | 0.0059451
|  |  |  | @ Cl=0.6, Cd= | 0.0062231
alpha (deg) | Cl | Cd | Cm | Cl/Cd
0 | 0.1126 | 0.00553 | 0.0026 | 20.3617
0.5 | 0.1733 | 0.00565 | 0.0045 | 30.6726
1 | 0.2348 | 0.00573 | 0.0063 | 40.9773
1.5 | 0.2964 | 0.00583 | 0.0082 | 50.8405
2 | 0.3578 | 0.00589 | 0.0102 | 60.747
2.5 | 0.4191 | 0.00597 | 0.0123 | 70.201
3 | 0.4819 | 0.00604 | 0.0142 | 79.7848
3.5 | 0.543 | 0.00613 | 0.0166 | 88.5808
4 | 0.6042 | 0.00623 | 0.0191 | 96.9823
4.5 | 0.6652 | 0.00636 | 0.0218 | 104.5912
5 | 0.7239 | 0.00649 | 0.0252 | 111.5408
5.5 | 0.7832 | 0.00663 | 0.0287 | 118.1297
6 | 0.8349 | 0.00679 | 0.0337 | 122.9602
6.5 | 0.8823 | 0.00693 | 0.0398 | 127.316
7 | 0.931 | 0.0072 | 0.0458 | 129.3056
7.5 | 0.9812 | 0.00742 | 0.0516 | 132.2372
8 | 1.0276 | 0.00774 | 0.0582 | 132.7649
8.5 | 1.0757 | 0.00802 | 0.0647 | 134.1272
9 | 1.1225 | 0.0084 | 0.0714 | 133.631
9.5 | 1.2794 | 0.00919 | 0.059 | 139.2165
10 | 1.3636 | 0.00988 | 0.0599 | 138.0162
11 | 1.5133 | 0.01179 | 0.0656 | 128.3545
11.5 | 1.5648 | 0.01291 | 0.0722 | 121.2084
12 | 1.6291 | 0.01439 | 0.0765 | 113.2106
12.5 | 1.6912 | 0.01617 | 0.081 | 104.5887
13 | 1.7502 | 0.01851 | 0.0853 | 94.5543
14 | 1.7708 | 0.02831 | 0.0949 | 62.5503
14.5 | 1.7435 | 0.03546 | 0.0969 | 49.1681