## index
index | Re | Mach | Datasource
1 | 50000 | 0 | JavaFoil+Calcfoil stall+Eppler ext transition
2 | 50000 | 0 | XFOIL ncrit=9
3 | 50000 | 0.1 | JavaFoil+Calcfoil stall+Eppler ext transition
4 | 50000 | 0.1 | XFOIL ncrit=9
5 | 50000 | 0.25 | JavaFoil+Calcfoil stall+Eppler ext transition
6 | 50000 | 0.25 | XFOIL ncrit=9
7 | 50000 | 0.5 | JavaFoil+Calcfoil stall+Eppler ext transition
8 | 50000 | 0.5 | XFOIL ncrit=9
9 | 100000 | 0 | JavaFoil+Calcfoil stall+Eppler ext transition
10 | 100000 | 0 | XFOIL ncrit=9
11 | 100000 | 0.1 | JavaFoil+Calcfoil stall+Eppler ext transition
12 | 100000 | 0.1 | XFOIL ncrit=9
13 | 100000 | 0.25 | JavaFoil+Calcfoil stall+Eppler ext transition
14 | 100000 | 0.25 | XFOIL ncrit=9
15 | 100000 | 0.5 | JavaFoil+Calcfoil stall+Eppler ext transition
16 | 100000 | 0.5 | XFOIL ncrit=9
17 | 250000 | 0 | JavaFoil+Calcfoil stall+Eppler ext transition
18 | 250000 | 0 | XFOIL ncrit=9
19 | 250000 | 0.1 | JavaFoil+Calcfoil stall+Eppler ext transition
20 | 250000 | 0.1 | XFOIL ncrit=9
21 | 250000 | 0.25 | JavaFoil+Calcfoil stall+Eppler ext transition
22 | 250000 | 0.25 | XFOIL ncrit=9
23 | 250000 | 0.5 | JavaFoil+Calcfoil stall+Eppler ext transition
24 | 250000 | 0.5 | XFOIL ncrit=9
25 | 500000 | 0 | JavaFoil+Calcfoil stall+Eppler ext transition
26 | 500000 | 0 | XFOIL ncrit=9
27 | 500000 | 0.1 | JavaFoil+Calcfoil stall+Eppler ext transition
28 | 500000 | 0.1 | XFOIL ncrit=9
29 | 500000 | 0.25 | JavaFoil+Calcfoil stall+Eppler ext transition
30 | 500000 | 0.25 | XFOIL ncrit=9
31 | 500000 | 0.5 | JavaFoil+Calcfoil stall+Eppler ext transition
32 | 500000 | 0.5 | XFOIL ncrit=9
33 | 750000 | 0 | JavaFoil+Calcfoil stall+Eppler ext transition
34 | 750000 | 0 | XFOIL ncrit=9
35 | 750000 | 0.1 | JavaFoil+Calcfoil stall+Eppler ext transition
36 | 750000 | 0.1 | XFOIL ncrit=9
37 | 750000 | 0.25 | JavaFoil+Calcfoil stall+Eppler ext transition
38 | 750000 | 0.25 | XFOIL ncrit=9
39 | 750000 | 0.5 | JavaFoil+Calcfoil stall+Eppler ext transition
40 | 750000 | 0.5 | XFOIL ncrit=9
41 | 1000000 | 0 | JavaFoil+Calcfoil stall+Eppler ext transition
42 | 1000000 | 0 | XFOIL ncrit=9
43 | 1000000 | 0.1 | JavaFoil+Calcfoil stall+Eppler ext transition
44 | 1000000 | 0.1 | XFOIL ncrit=9
45 | 1000000 | 0.25 | JavaFoil+Calcfoil stall+Eppler ext transition
46 | 1000000 | 0.25 | XFOIL ncrit=9
47 | 1000000 | 0.5 | JavaFoil+Calcfoil stall+Eppler ext transition
48 | 1000000 | 0.5 | XFOIL ncrit=9
49 | 2000000 | 0 | JavaFoil+Calcfoil stall+Eppler ext transition
50 | 2000000 | 0 | XFOIL ncrit=9
51 | 2000000 | 0.1 | JavaFoil+Calcfoil stall+Eppler ext transition
52 | 2000000 | 0.1 | XFOIL ncrit=9
53 | 2000000 | 0.25 | JavaFoil+Calcfoil stall+Eppler ext transition
54 | 2000000 | 0.25 | XFOIL ncrit=9
55 | 2000000 | 0.5 | JavaFoil+Calcfoil stall+Eppler ext transition
56 | 2000000 | 0.5 | XFOIL ncrit=9
57 | 3000000 | 0 | JavaFoil+Calcfoil stall+Eppler ext transition
58 | 3000000 | 0 | XFOIL ncrit=9
59 | 3000000 | 0.1 | JavaFoil+Calcfoil stall+Eppler ext transition
60 | 3000000 | 0.1 | XFOIL ncrit=9
61 | 3000000 | 0.25 | JavaFoil+Calcfoil stall+Eppler ext transition
62 | 3000000 | 0.25 | XFOIL ncrit=9
63 | 3000000 | 0.5 | JavaFoil+Calcfoil stall+Eppler ext transition
64 | 3000000 | 0.5 | XFOIL ncrit=9
65 | 4000000 | 0 | JavaFoil+Calcfoil stall+Eppler ext transition
66 | 4000000 | 0 | XFOIL ncrit=9
67 | 4000000 | 0.1 | JavaFoil+Calcfoil stall+Eppler ext transition
68 | 4000000 | 0.1 | XFOIL ncrit=9
69 | 4000000 | 0.25 | JavaFoil+Calcfoil stall+Eppler ext transition
70 | 4000000 | 0.25 | XFOIL ncrit=9
71 | 4000000 | 0.5 | JavaFoil+Calcfoil stall+Eppler ext transition
72 | 4000000 | 0.5 | XFOIL ncrit=9
73 | 5000000 | 0 | JavaFoil+Calcfoil stall+Eppler ext transition
74 | 5000000 | 0 | XFOIL ncrit=9
75 | 5000000 | 0.1 | JavaFoil+Calcfoil stall+Eppler ext transition
76 | 5000000 | 0.1 | XFOIL ncrit=9
77 | 5000000 | 0.25 | JavaFoil+Calcfoil stall+Eppler ext transition
78 | 5000000 | 0.25 | XFOIL ncrit=9
79 | 5000000 | 0.5 | JavaFoil+Calcfoil stall+Eppler ext transition
80 | 5000000 | 0.5 | XFOIL ncrit=9
81 | 6000000 | 0 | JavaFoil+Calcfoil stall+Eppler ext transition
82 | 6000000 | 0 | XFOIL ncrit=9
83 | 6000000 | 0.1 | JavaFoil+Calcfoil stall+Eppler ext transition
84 | 6000000 | 0.1 | XFOIL ncrit=9
85 | 6000000 | 0.25 | JavaFoil+Calcfoil stall+Eppler ext transition
86 | 6000000 | 0.25 | XFOIL ncrit=9
87 | 6000000 | 0.5 | JavaFoil+Calcfoil stall+Eppler ext transition
88 | 6000000 | 0.5 | XFOIL ncrit=9
89 | 7000000 | 0 | JavaFoil+Calcfoil stall+Eppler ext transition
90 | 7000000 | 0 | XFOIL ncrit=9
91 | 7000000 | 0.1 | JavaFoil+Calcfoil stall+Eppler ext transition
92 | 7000000 | 0.1 | XFOIL ncrit=9
93 | 7000000 | 0.25 | JavaFoil+Calcfoil stall+Eppler ext transition
94 | 7000000 | 0.25 | XFOIL ncrit=9
95 | 7000000 | 0.5 | JavaFoil+Calcfoil stall+Eppler ext transition
96 | 7000000 | 0.5 | XFOIL ncrit=9
97 | 8000000 | 0 | JavaFoil+Calcfoil stall+Eppler ext transition
98 | 8000000 | 0 | XFOIL ncrit=9
99 | 8000000 | 0.1 | JavaFoil+Calcfoil stall+Eppler ext transition
100 | 8000000 | 0.1 | XFOIL ncrit=9
101 | 8000000 | 0.25 | JavaFoil+Calcfoil stall+Eppler ext transition
102 | 8000000 | 0.25 | XFOIL ncrit=9
103 | 8000000 | 0.5 | JavaFoil+Calcfoil stall+Eppler ext transition
104 | 8000000 | 0.5 | XFOIL ncrit=9
105 | 10000000 | 0 | JavaFoil+Calcfoil stall+Eppler ext transition
106 | 10000000 | 0 | XFOIL ncrit=9
107 | 10000000 | 0.1 | JavaFoil+Calcfoil stall+Eppler ext transition
108 | 10000000 | 0.1 | XFOIL ncrit=9
109 | 10000000 | 0.25 | JavaFoil+Calcfoil stall+Eppler ext transition
110 | 10000000 | 0.25 | XFOIL ncrit=9
111 | 10000000 | 0.5 | JavaFoil+Calcfoil stall+Eppler ext transition
112 | 10000000 | 0.5 | XFOIL ncrit=9
113 | 12000000 | 0 | JavaFoil+Calcfoil stall+Eppler ext transition
114 | 12000000 | 0 | XFOIL ncrit=9
115 | 12000000 | 0.1 | JavaFoil+Calcfoil stall+Eppler ext transition
116 | 12000000 | 0.1 | XFOIL ncrit=9
117 | 12000000 | 0.25 | JavaFoil+Calcfoil stall+Eppler ext transition
118 | 12000000 | 0.25 | XFOIL ncrit=9
119 | 12000000 | 0.5 | JavaFoil+Calcfoil stall+Eppler ext transition
120 | 12000000 | 0.5 | XFOIL ncrit=9
121 | 14000000 | 0 | JavaFoil+Calcfoil stall+Eppler ext transition
122 | 14000000 | 0 | XFOIL ncrit=9
123 | 14000000 | 0.1 | JavaFoil+Calcfoil stall+Eppler ext transition
124 | 14000000 | 0.1 | XFOIL ncrit=9
125 | 14000000 | 0.25 | JavaFoil+Calcfoil stall+Eppler ext transition
126 | 14000000 | 0.25 | XFOIL ncrit=9
127 | 14000000 | 0.5 | JavaFoil+Calcfoil stall+Eppler ext transition
128 | 14000000 | 0.5 | XFOIL ncrit=9
129 | 16000000 | 0 | JavaFoil+Calcfoil stall+Eppler ext transition
130 | 16000000 | 0 | XFOIL ncrit=9
131 | 16000000 | 0.1 | JavaFoil+Calcfoil stall+Eppler ext transition
132 | 16000000 | 0.1 | XFOIL ncrit=9
133 | 16000000 | 0.25 | JavaFoil+Calcfoil stall+Eppler ext transition
134 | 16000000 | 0.25 | XFOIL ncrit=9
135 | 16000000 | 0.5 | JavaFoil+Calcfoil stall+Eppler ext transition
136 | 16000000 | 0.5 | XFOIL ncrit=9
137 | 18000000 | 0 | JavaFoil+Calcfoil stall+Eppler ext transition
138 | 18000000 | 0 | XFOIL ncrit=9
139 | 18000000 | 0.1 | JavaFoil+Calcfoil stall+Eppler ext transition
140 | 18000000 | 0.1 | XFOIL ncrit=9
141 | 18000000 | 0.25 | JavaFoil+Calcfoil stall+Eppler ext transition
142 | 18000000 | 0.25 | XFOIL ncrit=9
143 | 18000000 | 0.5 | JavaFoil+Calcfoil stall+Eppler ext transition
144 | 18000000 | 0.5 | XFOIL ncrit=9
145 | 20000000 | 0 | JavaFoil+Calcfoil stall+Eppler ext transition
146 | 20000000 | 0 | XFOIL ncrit=9
147 | 20000000 | 0.1 | JavaFoil+Calcfoil stall+Eppler ext transition
148 | 20000000 | 0.1 | XFOIL ncrit=9
149 | 20000000 | 0.25 | JavaFoil+Calcfoil stall+Eppler ext transition
150 | 20000000 | 0.25 | XFOIL ncrit=9
151 | 20000000 | 0.5 | JavaFoil+Calcfoil stall+Eppler ext transition
152 | 20000000 | 0.5 | XFOIL ncrit=9

## 1. Re 50k Mach 0.00 (1)
BIGFOIL.COM POLAR EXPORT
HM50T
HM50T |  |  |  | Cl Max: | 0.986 | at alpha= | 13.5 | deg
JavaFoil+Calcfoil stall+Eppler ext transition |  |  |  | L/D Max: | 28.797 | at alpha= | 6 | deg
Re: | 50000 |  |  | Cd Min: | 0.01899 | at alpha= | -1.5 | deg
Mach: | 0 |  |  | Cl=0 at alpha= | -0.041667 | deg
|  |  |  | @ Cl=0.1, Cd= | 0.019482
|  |  |  | @ Cl=0.4, Cd= | 0.020179
|  |  |  | @ Cl=0.6, Cd= | 0.022224
alpha (deg) | Cl | Cd | Cm | Cl/Cd
-18.5 | -0.798 | 0.25127 | 0.002 | -3.175
-18 | -0.821 | 0.23785 | 0.002 | -3.453
-17.5 | -0.844 | 0.21893 | 0.002 | -3.855
-17 | -0.865 | 0.20538 | 0.002 | -4.214
-16.5 | -0.885 | 0.193 | 0.002 | -4.587
-16 | -0.903 | 0.18135 | 0.002 | -4.98
-15.5 | -0.919 | 0.16887 | 0.002 | -5.44
-15 | -0.932 | 0.15826 | 0.002 | -5.887
-14.5 | -0.942 | 0.1462 | 0.001 | -6.441
-14 | -0.949 | 0.13661 | 0.001 | -6.944
-13.5 | -0.952 | 0.12818 | 0.001 | -7.426
-13 | -0.951 | 0.11928 | 0.001 | -7.976
-12.5 | -0.947 | 0.10957 | 0.001 | -8.644
-12 | -0.939 | 0.10229 | 0.001 | -9.176
-11.5 | -0.926 | 0.09535 | 0.001 | -9.715
-11 | -0.91 | 0.08826 | 0.001 | -10.31
-10.5 | -0.889 | 0.08158 | 0.001 | -10.903
-10 | -0.895 | 0.06909 | 0.002 | -12.958
-9.5 | -0.93 | 0.0455 | 0.003 | -20.429
-9 | -0.917 | 0.0383 | 0.003 | -23.942
-8.5 | -0.861 | 0.04072 | 0.002 | -21.147
-8 | -0.852 | 0.03204 | 0.002 | -26.603
-7.5 | -0.82 | 0.02892 | 0.002 | -28.369
-7 | -0.773 | 0.02777 | 0.002 | -27.85
-6.5 | -0.73 | 0.02566 | 0.002 | -28.457
-6 | -0.681 | 0.02413 | 0.002 | -28.217
-5.5 | -0.631 | 0.02345 | 0.001 | -26.923
-5 | -0.581 | 0.0215 | 0.001 | -27.02
-4.5 | -0.527 | 0.02058 | 0.001 | -25.615
-4 | -0.47 | 0.0206 | 0.001 | -22.797
-3.5 | -0.413 | 0.02015 | 0.001 | -20.478
-3 | -0.354 | 0.0198 | 0 | -17.89
-2.5 | -0.295 | 0.01935 | 0 | -15.251
-2 | -0.235 | 0.01947 | 0 | -12.087
-1.5 | -0.175 | 0.01899 | 0 | -9.239
-1 | -0.115 | 0.0197 | -0.001 | -5.861
-0.5 | -0.055 | 0.01946 | -0.001 | -2.844
0 | 0.005 | 0.01947 | -0.001 | 0.25
0.5 | 0.065 | 0.01957 | -0.001 | 3.325
1 | 0.125 | 0.01942 | -0.001 | 6.45
1.5 | 0.185 | 0.01921 | -0.002 | 9.648
2 | 0.245 | 0.01903 | -0.002 | 12.886
2.5 | 0.305 | 0.01992 | -0.002 | 15.304
3 | 0.364 | 0.02021 | -0.002 | 18.023
3.5 | 0.422 | 0.02016 | -0.003 | 20.948
4 | 0.48 | 0.02048 | -0.003 | 23.447
4.5 | 0.537 | 0.02141 | -0.003 | 25.083
5 | 0.591 | 0.02209 | -0.003 | 26.745
5.5 | 0.644 | 0.02288 | -0.003 | 28.141
6 | 0.692 | 0.02403 | -0.003 | 28.797
6.5 | 0.737 | 0.02566 | -0.004 | 28.736
7 | 0.781 | 0.02752 | -0.004 | 28.387
7.5 | 0.825 | 0.02961 | -0.004 | 27.858
8 | 0.87 | 0.0304 | -0.004 | 28.613
8.5 | 0.896 | 0.03492 | -0.004 | 25.663
9 | 0.902 | 0.04448 | -0.004 | 20.285
9.5 | 0.879 | 0.06515 | -0.003 | 13.486
10 | 0.88 | 0.07795 | -0.002 | 11.285
10.5 | 0.906 | 0.08409 | -0.002 | 10.772
11 | 0.929 | 0.09015 | -0.002 | 10.303
11.5 | 0.948 | 0.09736 | -0.002 | 9.741
12 | 0.964 | 0.10385 | -0.002 | 9.279
12.5 | 0.974 | 0.11183 | -0.002 | 8.714
13 | 0.982 | 0.11932 | -0.002 | 8.23
13.5 | 0.986 | 0.12884 | -0.002 | 7.651
14 | 0.986 | 0.14069 | -0.002 | 7.007
14.5 | 0.982 | 0.14924 | -0.002 | 6.582
15 | 0.974 | 0.15941 | -0.002 | 6.11
15.5 | 0.962 | 0.17404 | -0.002 | 5.528
16 | 0.947 | 0.18749 | -0.002 | 5.052
16.5 | 0.93 | 0.19607 | -0.002 | 4.742
17 | 0.91 | 0.211 | -0.002 | 4.313
17.5 | 0.889 | 0.23362 | -0.002 | 3.804
18 | 0.866 | 0.24398 | -0.002 | 3.548
18.5 | 0.841 | 0.26564 | -0.002 | 3.168

## 2. Re 50k Mach 0.00 (2)
BIGFOIL.COM POLAR EXPORT
HM50T
HM50T |  |  |  | Cl Max: | 0.8995 | at alpha= | 9.5 | deg
XFOIL ncrit=9 |  |  |  | L/D Max: | 21.9694 | at alpha= | 6.5 | deg
Re: | 50000 |  |  | Cd Min: | 0.17571 | at alpha= | 14.5 | deg
Mach: | 0 |  |  | Cl=0 at alpha= | 0.0045407 | deg
|  |  |  | @ Cl=0.1, Cd= | 0.026125
|  |  |  | @ Cl=0.4, Cd= | 0.024132
|  |  |  | @ Cl=0.6, Cd= | 0.028659
alpha (deg) | Cl | Cd | Cm | Cl/Cd
-14 | -0.6235 | 0.16816 | 0.0363 | -3.7078
-13.5 | -0.6108 | 0.1612 | 0.0342 | -3.7891
-13 | -0.5981 | 0.15395 | 0.0322 | -3.885
-12.5 | -0.5895 | 0.14738 | 0.0304 | -3.9999
-12 | -0.5806 | 0.14037 | 0.0286 | -4.1362
-11.5 | -0.587 | 0.1348 | 0.0269 | -4.3546
-10 | -0.7885 | 0.07074 | -0.0142 | -11.1465
-9.5 | -0.8956 | 0.0538 | -0.0163 | -16.6468
-9 | -0.8964 | 0.04695 | -0.0137 | -19.0927
-8.5 | -0.8587 | 0.0439 | -0.0113 | -19.5604
-8 | -0.8277 | 0.04043 | -0.0086 | -20.4724
-7.5 | -0.7934 | 0.0374 | -0.0059 | -21.2139
-7 | -0.7579 | 0.0347 | -0.0031 | -21.8415
-6.5 | -0.7184 | 0.03264 | -0.0002 | -22.0098
-6 | -0.6757 | 0.03126 | 0.003 | -21.6155
-5.5 | -0.6378 | 0.02963 | 0.0064 | -21.5255
-5 | -0.597 | 0.02864 | 0.0103 | -20.845
-4.5 | -0.5622 | 0.02741 | 0.0144 | -20.5108
-4 | -0.5271 | 0.02667 | 0.0192 | -19.7638
-3.5 | -0.499 | 0.02574 | 0.0242 | -19.3862
-3 | -0.471 | 0.02529 | 0.0299 | -18.624
-2.5 | -0.4471 | 0.02475 | 0.0354 | -18.0646
-2 | -0.4245 | 0.02435 | 0.041 | -17.4333
-1.5 | -0.3999 | 0.02413 | 0.0461 | -16.5727
-1 | -0.3661 | 0.02413 | 0.0494 | -15.172
-0.5 | -0.2886 | 0.02484 | 0.0439 | -11.6184
0 | -0.0026 | 0.02682 | 0.0004 | -0.096943
0.5 | 0.2837 | 0.02488 | -0.0432 | 11.4027
1 | 0.3659 | 0.0241 | -0.0495 | 15.1826
1.5 | 0.3997 | 0.02413 | -0.0462 | 16.5644
2 | 0.4247 | 0.02433 | -0.0411 | 17.4558
2.5 | 0.4476 | 0.02473 | -0.0356 | 18.0995
3 | 0.4718 | 0.02526 | -0.03 | 18.6778
3.5 | 0.4999 | 0.02573 | -0.0244 | 19.4287
4 | 0.5279 | 0.02666 | -0.0194 | 19.8012
4.5 | 0.5633 | 0.02735 | -0.0145 | 20.596
5 | 0.5974 | 0.0286 | -0.0104 | 20.8881
5.5 | 0.6386 | 0.02954 | -0.0065 | 21.6181
6 | 0.6757 | 0.03128 | -0.0031 | 21.6017
6.5 | 0.7184 | 0.0327 | 0 | 21.9694
7 | 0.7579 | 0.03474 | 0.0029 | 21.8164
7.5 | 0.7934 | 0.03745 | 0.0057 | 21.1856
8 | 0.8277 | 0.04053 | 0.0084 | 20.4219
8.5 | 0.8608 | 0.04393 | 0.0109 | 19.5948
9 | 0.8804 | 0.0487 | 0.0135 | 18.078
9.5 | 0.8995 | 0.05371 | 0.016 | 16.7473
10 | 0.8009 | 0.06971 | 0.0146 | 11.489
11.5 | 0.5832 | 0.13396 | -0.0273 | 4.3535
12 | 0.586 | 0.14081 | -0.0288 | 4.1616
12.5 | 0.5887 | 0.14715 | -0.0306 | 4.0007
13 | 0.599 | 0.15401 | -0.0323 | 3.8894
13.5 | 0.6165 | 0.16155 | -0.0338 | 3.8162
14 | 0.6285 | 0.16874 | -0.036 | 3.7247
14.5 | 0.6399 | 0.17571 | -0.0384 | 3.6418

## 3. Re 50k Mach 0.10 (1)
BIGFOIL.COM POLAR EXPORT
HM50T
HM50T |  |  |  | Cl Max: | 0.975 | at alpha= | 13.5 | deg
JavaFoil+Calcfoil stall+Eppler ext transition |  |  |  | L/D Max: | 28.576 | at alpha= | 6.5 | deg
Re: | 50000 |  |  | Cd Min: | 0.01901 | at alpha= | 2 | deg
Mach: | 0.1 |  |  | Cl=0 at alpha= | -0.040984 | deg
|  |  |  | @ Cl=0.1, Cd= | 0.019587
|  |  |  | @ Cl=0.4, Cd= | 0.020026
|  |  |  | @ Cl=0.6, Cd= | 0.022324
alpha (deg) | Cl | Cd | Cm | Cl/Cd
-18 | -0.776 | 0.24852 | 0.002 | -3.122
-17.5 | -0.802 | 0.22719 | 0.002 | -3.532
-17 | -0.828 | 0.2138 | 0.002 | -3.871
-16.5 | -0.851 | 0.19857 | 0.002 | -4.288
-16 | -0.873 | 0.18536 | 0.002 | -4.711
-15.5 | -0.893 | 0.17292 | 0.002 | -5.162
-15 | -0.909 | 0.16313 | 0.002 | -5.574
-14.5 | -0.923 | 0.14992 | 0.001 | -6.156
-14 | -0.933 | 0.14026 | 0.001 | -6.653
-13.5 | -0.94 | 0.12995 | 0.001 | -7.23
-13 | -0.942 | 0.12127 | 0.001 | -7.767
-12.5 | -0.94 | 0.11145 | 0.001 | -8.435
-12 | -0.934 | 0.10387 | 0.001 | -8.99
-11.5 | -0.923 | 0.09598 | 0.001 | -9.62
-11 | -0.909 | 0.08926 | 0.001 | -10.179
-10.5 | -0.889 | 0.08223 | 0.001 | -10.815
-10 | -0.866 | 0.07648 | 0.001 | -11.321
-9.5 | -0.926 | 0.04739 | 0.003 | -19.535
-9 | -0.916 | 0.03945 | 0.003 | -23.211
-8.5 | -0.859 | 0.04226 | 0.002 | -20.32
-8 | -0.854 | 0.03258 | 0.002 | -26.213
-7.5 | -0.821 | 0.02969 | 0.002 | -27.648
-7 | -0.775 | 0.02815 | 0.002 | -27.523
-6.5 | -0.733 | 0.0259 | 0.002 | -28.285
-6 | -0.684 | 0.02439 | 0.002 | -28.046
-5.5 | -0.634 | 0.02368 | 0.001 | -26.753
-5 | -0.584 | 0.02159 | 0.001 | -27.03
-4.5 | -0.529 | 0.02132 | 0.001 | -24.839
-4 | -0.472 | 0.02067 | 0.001 | -22.822
-3.5 | -0.415 | 0.02022 | 0.001 | -20.517
-3 | -0.356 | 0.01936 | 0 | -18.383
-2.5 | -0.296 | 0.01948 | 0 | -15.221
-2 | -0.236 | 0.01907 | 0 | -12.399
-1.5 | -0.176 | 0.01906 | 0 | -9.25
-1 | -0.116 | 0.01973 | -0.001 | -5.883
-0.5 | -0.056 | 0.01945 | -0.001 | -2.859
0 | 0.005 | 0.01957 | -0.001 | 0.249
0.5 | 0.065 | 0.01969 | -0.001 | 3.322
1 | 0.126 | 0.01951 | -0.001 | 6.45
1.5 | 0.186 | 0.0194 | -0.002 | 9.602
2 | 0.246 | 0.01901 | -0.002 | 12.963
2.5 | 0.306 | 0.02003 | -0.002 | 15.292
3 | 0.366 | 0.01975 | -0.002 | 18.522
3.5 | 0.424 | 0.02022 | -0.003 | 20.99
4 | 0.482 | 0.02044 | -0.003 | 23.59
4.5 | 0.54 | 0.0215 | -0.003 | 25.097
5 | 0.593 | 0.02222 | -0.003 | 26.683
5.5 | 0.646 | 0.02301 | -0.003 | 28.071
6 | 0.694 | 0.02431 | -0.003 | 28.548
6.5 | 0.74 | 0.0259 | -0.004 | 28.576
7 | 0.783 | 0.02808 | -0.004 | 27.867
7.5 | 0.826 | 0.03009 | -0.004 | 27.453
8 | 0.872 | 0.03093 | -0.004 | 28.183
8.5 | 0.896 | 0.03573 | -0.004 | 25.076
9 | 0.895 | 0.04738 | -0.004 | 18.891
9.5 | 0.885 | 0.06398 | -0.004 | 13.836
10 | 0.881 | 0.0789 | -0.002 | 11.164
10.5 | 0.906 | 0.08469 | -0.002 | 10.7
11 | 0.928 | 0.09091 | -0.002 | 10.209
11.5 | 0.946 | 0.09742 | -0.002 | 9.712
12 | 0.959 | 0.10485 | -0.002 | 9.151
12.5 | 0.969 | 0.11258 | -0.002 | 8.605
13 | 0.974 | 0.12366 | -0.002 | 7.875
13.5 | 0.975 | 0.13165 | -0.002 | 7.406
14 | 0.972 | 0.14104 | -0.002 | 6.892
14.5 | 0.965 | 0.15426 | -0.002 | 6.257
15 | 0.954 | 0.16372 | -0.002 | 5.825
15.5 | 0.938 | 0.17925 | -0.002 | 5.233
16 | 0.919 | 0.19454 | -0.002 | 4.726
16.5 | 0.898 | 0.20405 | -0.002 | 4.4
17 | 0.874 | 0.21822 | -0.002 | 4.006
17.5 | 0.849 | 0.24391 | -0.002 | 3.48
18 | 0.822 | 0.25982 | -0.002 | 3.163
18.5 | 0.794 | 0.2794 | -0.002 | 2.841

## 4. Re 50k Mach 0.10 (2)
BIGFOIL.COM POLAR EXPORT
HM50T
HM50T |  |  |  | Cl Max: | 0.8942 | at alpha= | 9 | deg
XFOIL ncrit=9 |  |  |  | L/D Max: | 21.8987 | at alpha= | 6.5 | deg
Re: | 50000 |  |  | Cd Min: | 0.16928 | at alpha= | 14 | deg
Mach: | 0.1 |  |  | Cl=0 at alpha= | 0.0053411 | deg
|  |  |  | @ Cl=0.1, Cd= | 0.026322
|  |  |  | @ Cl=0.4, Cd= | 0.024254
|  |  |  | @ Cl=0.6, Cd= | 0.028751
alpha (deg) | Cl | Cd | Cm | Cl/Cd
0 | -0.0031 | 0.02704 | 0.0005 | -0.11464
0.5 | 0.2871 | 0.02502 | -0.0433 | 11.4748
1 | 0.3709 | 0.02417 | -0.0497 | 15.3455
1.5 | 0.402 | 0.02426 | -0.0461 | 16.5705
2 | 0.4263 | 0.02451 | -0.041 | 17.3929
2.5 | 0.4509 | 0.02477 | -0.0353 | 18.2035
3 | 0.4744 | 0.02537 | -0.0298 | 18.6993
3.5 | 0.5012 | 0.026 | -0.0243 | 19.2769
4 | 0.5308 | 0.02678 | -0.0191 | 19.8208
4.5 | 0.5642 | 0.0277 | -0.0144 | 20.3682
5 | 0.6003 | 0.02876 | -0.0101 | 20.8727
5.5 | 0.6392 | 0.03 | -0.0062 | 21.3067
6 | 0.6784 | 0.03155 | -0.0028 | 21.5024
6.5 | 0.722 | 0.03297 | 0.0005 | 21.8987
7 | 0.757 | 0.0355 | 0.0034 | 21.3239
7.5 | 0.7943 | 0.03807 | 0.0062 | 20.8642
8 | 0.8268 | 0.04138 | 0.0089 | 19.9807
8.5 | 0.8548 | 0.04535 | 0.0116 | 18.849
9 | 0.8942 | 0.04839 | 0.0141 | 18.479
9.5 | 0.8596 | 0.0581 | 0.0161 | 14.7952
10 | 0.7387 | 0.07908 | 0.0084 | 9.3412
11.5 | 0.5937 | 0.13587 | -0.0271 | 4.3696
12 | 0.5844 | 0.14125 | -0.0289 | 4.1373
12.5 | 0.5879 | 0.14763 | -0.0308 | 3.9823
13 | 0.5987 | 0.15453 | -0.0325 | 3.8743
13.5 | 0.6162 | 0.16209 | -0.034 | 3.8016
14 | 0.6284 | 0.16928 | -0.0362 | 3.7122

## 5. Re 50k Mach 0.25 (1)
BIGFOIL.COM POLAR EXPORT
HM50T
HM50T |  |  |  | Cl Max: | 0.922 | at alpha= | 11.5 | deg
JavaFoil+Calcfoil stall+Eppler ext transition |  |  |  | L/D Max: | 27.721 | at alpha= | 6 | deg
Re: | 50000 |  |  | Cd Min: | 0.01907 | at alpha= | 2 | deg
Mach: | 0.25 |  |  | Cl=0 at alpha= | -0.040323 | deg
|  |  |  | @ Cl=0.1, Cd= | 0.019616
|  |  |  | @ Cl=0.4, Cd= | 0.019956
|  |  |  | @ Cl=0.6, Cd= | 0.022486
alpha (deg) | Cl | Cd | Cm | Cl/Cd
-14 | -0.797 | 0.16677 | 0.001 | -4.781
-13.5 | -0.831 | 0.14778 | 0.001 | -5.623
-13 | -0.858 | 0.13575 | 0.001 | -6.317
-12.5 | -0.877 | 0.1233 | 0.001 | -7.113
-12 | -0.889 | 0.11358 | 0.001 | -7.827
-11.5 | -0.894 | 0.10364 | 0.001 | -8.625
-11 | -0.891 | 0.09481 | 0.001 | -9.402
-10.5 | -0.882 | 0.08688 | 0.001 | -10.155
-10 | -0.866 | 0.08031 | 0.001 | -10.785
-9.5 | -0.845 | 0.07374 | 0.001 | -11.455
-9 | -0.91 | 0.04481 | 0.003 | -20.314
-8.5 | -0.896 | 0.03815 | 0.002 | -23.485
-8 | -0.849 | 0.03805 | 0.002 | -22.319
-7.5 | -0.831 | 0.03181 | 0.002 | -26.122
-7 | -0.783 | 0.03044 | 0.002 | -25.736
-6.5 | -0.747 | 0.02713 | 0.002 | -27.52
-6 | -0.697 | 0.02556 | 0.002 | -27.282
-5.5 | -0.645 | 0.02408 | 0.001 | -26.796
-5 | -0.595 | 0.02273 | 0.001 | -26.194
-4.5 | -0.541 | 0.02139 | 0.001 | -25.301
-4 | -0.484 | 0.021 | 0.001 | -23.039
-3.5 | -0.425 | 0.0205 | 0.001 | -20.713
-3 | -0.365 | 0.02026 | 0 | -18.027
-2.5 | -0.304 | 0.01939 | 0 | -15.697
-2 | -0.243 | 0.01941 | 0 | -12.51
-1.5 | -0.181 | 0.01935 | 0 | -9.36
-1 | -0.119 | 0.01921 | -0.001 | -6.202
-0.5 | -0.057 | 0.01967 | -0.001 | -2.906
0 | 0.005 | 0.01956 | -0.001 | 0.256
0.5 | 0.067 | 0.01935 | -0.001 | 3.472
1 | 0.129 | 0.01985 | -0.001 | 6.514
1.5 | 0.191 | 0.01952 | -0.002 | 9.796
2 | 0.253 | 0.01907 | -0.002 | 13.276
2.5 | 0.314 | 0.01972 | -0.002 | 15.942
3 | 0.375 | 0.02001 | -0.002 | 18.747
3.5 | 0.435 | 0.01988 | -0.003 | 21.877
4 | 0.492 | 0.02047 | -0.003 | 24.052
4.5 | 0.551 | 0.02166 | -0.003 | 25.418
5 | 0.605 | 0.02257 | -0.003 | 26.792
5.5 | 0.656 | 0.02414 | -0.003 | 27.154
6 | 0.707 | 0.02551 | -0.004 | 27.721
6.5 | 0.753 | 0.02734 | -0.004 | 27.549
7 | 0.795 | 0.02984 | -0.004 | 26.643
7.5 | 0.83 | 0.03365 | -0.004 | 24.659
8 | 0.875 | 0.03487 | -0.004 | 25.095
8.5 | 0.886 | 0.0429 | -0.004 | 20.647
9 | 0.858 | 0.06437 | -0.003 | 13.323
9.5 | 0.859 | 0.07577 | -0.002 | 11.339
10 | 0.883 | 0.0826 | -0.002 | 10.685
10.5 | 0.902 | 0.08881 | -0.002 | 10.157
11 | 0.915 | 0.09686 | -0.002 | 9.444
11.5 | 0.922 | 0.10382 | -0.002 | 8.879
12 | 0.922 | 0.11414 | -0.002 | 8.076
12.5 | 0.915 | 0.12638 | -0.002 | 7.238
13 | 0.901 | 0.13628 | -0.002 | 6.608
13.5 | 0.88 | 0.15174 | -0.002 | 5.796
14 | 0.852 | 0.16488 | -0.002 | 5.166
14.5 | 0.817 | 0.1885 | -0.002 | 4.336
15 | 0.775 | 0.20382 | -0.002 | 3.801
15.5 | 0.725 | 0.23276 | -0.002 | 3.114
16 | 0.67 | 0.25694 | -0.002 | 2.607
16.5 | 0.61 | 0.28999 | -0.002 | 2.104

## 6. Re 50k Mach 0.25 (2)
BIGFOIL.COM POLAR EXPORT
HM50T
HM50T |  |  |  | Cl Max: | 0.8227 | at alpha= | 20 | deg
XFOIL ncrit=9 |  |  |  | L/D Max: | 20.6493 | at alpha= | 6 | deg
Re: | 50000 |  |  | Cd Min: | 0.25526 | at alpha= | 20 | deg
Mach: | 0.25 |  |  | Cl=0 at alpha= | 0.0036075 | deg
|  |  |  | @ Cl=0.1, Cd= | 0.027315
|  |  |  | @ Cl=0.4, Cd= | 0.024921
|  |  |  | @ Cl=0.6, Cd= | 0.029655
alpha (deg) | Cl | Cd | Cm | Cl/Cd
-20 | -0.8229 | 0.25478 | 0.0776 | -3.2298
-19.5 | -0.8066 | 0.24936 | 0.0735 | -3.2347
-19 | -0.7902 | 0.24216 | 0.0693 | -3.2631
-18.5 | -0.772 | 0.23572 | 0.0658 | -3.2751
-18 | -0.7528 | 0.22776 | 0.0625 | -3.3052
-17.5 | -0.7481 | 0.22541 | 0.0571 | -3.3188
-17 | -0.7186 | 0.2142 | 0.0555 | -3.3548
-16.5 | -0.7033 | 0.20706 | 0.052 | -3.3966
-16 | -0.6976 | 0.20253 | 0.0475 | -3.4444
-15.5 | -0.6843 | 0.19646 | 0.0444 | -3.4832
-15 | -0.6641 | 0.18808 | 0.0422 | -3.5309
-14.5 | -0.6432 | 0.17958 | 0.0401 | -3.5817
-14 | -0.6259 | 0.17187 | 0.0378 | -3.6417
-13.5 | -0.6112 | 0.16467 | 0.0355 | -3.7117
-13 | -0.5967 | 0.15728 | 0.0333 | -3.7939
-12.5 | -0.586 | 0.15055 | 0.0312 | -3.8924
-12 | -0.5741 | 0.14335 | 0.0294 | -4.0049
-11.5 | -0.5757 | 0.13766 | 0.0276 | -4.182
-10 | -0.6489 | 0.09649 | 0.0029 | -6.725
-9.5 | -0.6841 | 0.08216 | -0.0044 | -8.3264
-9 | -0.7426 | 0.06622 | -0.0125 | -11.2141
-8.5 | -0.8029 | 0.05406 | -0.014 | -14.852
-8 | -0.8146 | 0.04648 | -0.012 | -17.5258
-7.5 | -0.7881 | 0.04245 | -0.0091 | -18.5654
-7 | -0.7587 | 0.03887 | -0.006 | -19.5189
-6.5 | -0.7257 | 0.03587 | -0.0028 | -20.2314
-6 | -0.69 | 0.0334 | 0.0006 | -20.6587
-5.5 | -0.6468 | 0.032 | 0.0044 | -20.2125
-5 | -0.6133 | 0.03006 | 0.0084 | -20.4025
-4.5 | -0.5737 | 0.02911 | 0.0131 | -19.708
-4 | -0.5441 | 0.02774 | 0.0178 | -19.6143
-3.5 | -0.513 | 0.02702 | 0.0234 | -18.9859
-3 | -0.4875 | 0.0262 | 0.0289 | -18.6069
-2.5 | -0.4618 | 0.02572 | 0.0346 | -17.9549
-2 | -0.4384 | 0.02526 | 0.04 | -17.3555
-1.5 | -0.4148 | 0.025 | 0.0452 | -16.592
-1 | -0.3871 | 0.02489 | 0.0496 | -15.5524
-0.5 | -0.2796 | 0.02615 | 0.0398 | -10.6922
0 | -0.002 | 0.02797 | 0.0003 | -0.071505
0.5 | 0.2752 | 0.02619 | -0.0392 | 10.5078
1 | 0.387 | 0.02487 | -0.0497 | 15.5609
1.5 | 0.4148 | 0.02498 | -0.0453 | 16.6053
2 | 0.4386 | 0.02523 | -0.0401 | 17.3841
2.5 | 0.4622 | 0.02569 | -0.0347 | 17.9914
3 | 0.4881 | 0.02618 | -0.029 | 18.644
3.5 | 0.5138 | 0.027 | -0.0235 | 19.0296
4 | 0.544 | 0.0278 | -0.018 | 19.5683
4.5 | 0.5745 | 0.02907 | -0.0131 | 19.7626
5 | 0.6142 | 0.02998 | -0.0084 | 20.487
5.5 | 0.647 | 0.03198 | -0.0045 | 20.2314
6 | 0.6901 | 0.03342 | -0.0007 | 20.6493
6.5 | 0.7256 | 0.03591 | 0.0027 | 20.2061
7 | 0.7584 | 0.03893 | 0.0059 | 19.4811
7.5 | 0.788 | 0.04252 | 0.0089 | 18.5325
8 | 0.8172 | 0.04637 | 0.0118 | 17.6235
8.5 | 0.8046 | 0.05416 | 0.0137 | 14.856
10 | 0.6191 | 0.10036 | -0.0074 | 6.1688
10.5 | 0.6236 | 0.11107 | -0.0109 | 5.6145
12 | 0.5778 | 0.14368 | -0.0296 | 4.0214
12.5 | 0.5847 | 0.15025 | -0.0315 | 3.8915
13 | 0.5973 | 0.15732 | -0.0334 | 3.7967
13.5 | 0.615 | 0.16491 | -0.0351 | 3.7293
14 | 0.6281 | 0.17212 | -0.0376 | 3.6492
14.5 | 0.6409 | 0.17917 | -0.0403 | 3.577
15 | 0.6546 | 0.18623 | -0.0432 | 3.515
15.5 | 0.6712 | 0.19388 | -0.0461 | 3.4619
16 | 0.6953 | 0.20309 | -0.0482 | 3.4236
16.5 | 0.7107 | 0.20936 | -0.0513 | 3.3946
17 | 0.7184 | 0.21452 | -0.0561 | 3.3489
17.5 | 0.7447 | 0.22464 | -0.0581 | 3.3151
18 | 0.7538 | 0.22842 | -0.0629 | 3.3001
18.5 | 0.7749 | 0.2373 | -0.066 | 3.2655
19 | 0.7902 | 0.24251 | -0.0701 | 3.2584
19.5 | 0.8086 | 0.25055 | -0.0738 | 3.2273
20 | 0.8227 | 0.25526 | -0.0786 | 3.223

## 7. Re 50k Mach 0.50 (1)
BIGFOIL.COM POLAR EXPORT
HM50T
HM50T |  |  |  | Cl Max: | 1.096 | at alpha= | 20 | deg
JavaFoil+Calcfoil stall+Eppler ext transition |  |  |  | L/D Max: | 24.549 | at alpha= | 5 | deg
Re: | 50000 |  |  | Cd Min: | 0.01871 | at alpha= | 1 | deg
Mach: | 0.5 |  |  | Cl=0 at alpha= | -0.042857 | deg
|  |  |  | @ Cl=0.1, Cd= | 0.01892
|  |  |  | @ Cl=0.4, Cd= | 0.020874
|  |  |  | @ Cl=0.6, Cd= | 0.024778
alpha (deg) | Cl | Cd | Cm | Cl/Cd
-20 | -1.085 | 0.51885 | 0.005 | -2.091
-19.5 | -1.057 | 0.49549 | 0.005 | -2.134
-19 | -1.031 | 0.48712 | 0.005 | -2.116
-18.5 | -1.004 | 0.46086 | 0.005 | -2.178
-18 | -0.977 | 0.45875 | 0.004 | -2.13
-17.5 | -0.95 | 0.45908 | 0.004 | -2.07
-17 | -0.923 | 0.4282 | 0.004 | -2.156
-16.5 | -0.896 | 0.42699 | 0.004 | -2.098
-16 | -0.869 | 0.40419 | 0.004 | -2.15
-15.5 | -0.841 | 0.40638 | 0.003 | -2.07
-15 | -0.814 | 0.38382 | 0.003 | -2.122
-14.5 | -0.787 | 0.36434 | 0.003 | -2.16
-14 | -0.76 | 0.34658 | 0.003 | -2.193
-13.5 | -0.733 | 0.3442 | 0.003 | -2.129
-13 | -0.705 | 0.33205 | 0.003 | -2.124
-12.5 | -0.678 | 0.32788 | 0.002 | -2.068
-12 | -0.651 | 0.30248 | 0.002 | -2.152
-11.5 | -0.624 | 0.23168 | 0.002 | -2.692
-11 | -0.596 | 0.17912 | 0.002 | -3.329
-10.5 | -0.569 | 0.16218 | 0.002 | -3.51
-10 | -0.542 | 0.13905 | 0.002 | -3.899
-9.5 | -0.514 | 0.12459 | 0.001 | -4.129
-9 | -0.487 | 0.09926 | 0.001 | -4.91
-8.5 | -0.763 | 0.07955 | 0.001 | -9.595
-8 | -0.779 | 0.06873 | 0.001 | -11.332
-7.5 | -0.846 | 0.04565 | 0.002 | -18.543
-7 | -0.803 | 0.04565 | 0.002 | -17.581
-6.5 | -0.792 | 0.03595 | 0.002 | -22.018
-6 | -0.743 | 0.03285 | 0.002 | -22.634
-5.5 | -0.698 | 0.02881 | 0.001 | -24.24
-5 | -0.643 | 0.02683 | 0.001 | -23.95
-4.5 | -0.586 | 0.02496 | 0.001 | -23.474
-4 | -0.527 | 0.02372 | 0.001 | -22.227
-3.5 | -0.465 | 0.02234 | 0.001 | -20.819
-3 | -0.401 | 0.02132 | 0 | -18.818
-2.5 | -0.336 | 0.02092 | 0 | -16.075
-2 | -0.269 | 0.02056 | 0 | -13.101
-1.5 | -0.201 | 0.02026 | 0 | -9.917
-1 | -0.133 | 0.02001 | -0.001 | -6.631
-0.5 | -0.064 | 0.01955 | -0.001 | -3.259
0 | 0.006 | 0.01919 | -0.001 | 0.292
0.5 | 0.075 | 0.01904 | -0.001 | 3.932
1 | 0.144 | 0.01871 | -0.002 | 7.688
1.5 | 0.213 | 0.01959 | -0.002 | 10.856
2 | 0.281 | 0.02019 | -0.002 | 13.917
2.5 | 0.348 | 0.02037 | -0.002 | 17.08
3 | 0.412 | 0.02099 | -0.003 | 19.653
3.5 | 0.475 | 0.02193 | -0.003 | 21.646
4 | 0.537 | 0.02305 | -0.003 | 23.284
4.5 | 0.596 | 0.02464 | -0.003 | 24.19
5 | 0.653 | 0.02661 | -0.003 | 24.549
5.5 | 0.706 | 0.02952 | -0.004 | 23.91
6 | 0.75 | 0.03317 | -0.004 | 22.61
6.5 | 0.789 | 0.03786 | -0.004 | 20.828
7 | 0.834 | 0.03984 | -0.004 | 20.938
7.5 | 0.844 | 0.04917 | -0.004 | 17.156
8 | 0.79 | 0.07123 | -0.002 | 11.091
8.5 | 0.778 | 0.08197 | -0.002 | 9.488
9 | 0.659 | 0.10346 | -0.002 | 6.371
9.5 | 0.521 | 0.13107 | -0.002 | 3.974
10 | 0.549 | 0.13041 | -0.002 | 4.206
10.5 | 0.576 | 0.18439 | -0.003 | 3.123
11 | 0.603 | 0.21578 | -0.003 | 2.795
11.5 | 0.631 | 0.19996 | -0.003 | 3.154
12 | 0.658 | 0.23863 | -0.003 | 2.759
12.5 | 0.686 | 0.31321 | -0.003 | 2.191
13 | 0.713 | 0.33405 | -0.004 | 2.135
13.5 | 0.741 | 0.34285 | -0.004 | 2.161
14 | 0.769 | 0.35598 | -0.004 | 2.159
14.5 | 0.796 | 0.38167 | -0.004 | 2.086
15 | 0.824 | 0.37467 | -0.004 | 2.198
15.5 | 0.851 | 0.40604 | -0.005 | 2.097
16 | 0.879 | 0.40044 | -0.005 | 2.194
16.5 | 0.906 | 0.43142 | -0.005 | 2.099
17 | 0.934 | 0.42527 | -0.005 | 2.195
17.5 | 0.961 | 0.44997 | -0.005 | 2.135
18 | 0.988 | 0.46087 | -0.006 | 2.144
18.5 | 1.015 | 0.46316 | -0.006 | 2.192
19 | 1.042 | 0.48832 | -0.006 | 2.134
19.5 | 1.07 | 0.49419 | -0.006 | 2.165
20 | 1.096 | 0.50725 | -0.006 | 2.161

## 8. Re 50k Mach 0.50 (2)
BIGFOIL.COM POLAR EXPORT
HM50T
HM50T |  |  |  | Cl Max: | 0.9065 | at alpha= | 20 | deg
XFOIL ncrit=9 |  |  |  | L/D Max: | 17.3525 | at alpha= | 2.5 | deg
Re: | 50000 |  |  | Cd Min: | 0.2882 | at alpha= | 20 | deg
Mach: | 0.5 |  |  | Cl=0 at alpha= | -0.010501 | deg
|  |  |  | @ Cl=0.1, Cd= | 0.030981
|  |  |  | @ Cl=0.4, Cd= | 0.029362
|  |  |  | @ Cl=0.6, Cd= | 0.16718
alpha (deg) | Cl | Cd | Cm | Cl/Cd
-20 | -0.9029 | 0.28559 | 0.0925 | -3.1615
-19.5 | -0.8763 | 0.27358 | 0.0888 | -3.2031
-19 | -0.8555 | 0.26659 | 0.0838 | -3.209
-18.5 | -0.8331 | 0.25743 | 0.0792 | -3.2362
-18 | -0.8159 | 0.25214 | 0.0739 | -3.2359
-17.5 | -0.788 | 0.24061 | 0.0706 | -3.275
-17 | -0.7824 | 0.23955 | 0.0639 | -3.2661
-16.5 | -0.7479 | 0.22569 | 0.0617 | -3.3138
-16 | -0.7236 | 0.21638 | 0.0582 | -3.3441
-15.5 | -0.7054 | 0.20875 | 0.0539 | -3.3792
-15 | -0.6906 | 0.20231 | 0.0496 | -3.4136
-14.5 | -0.6767 | 0.19635 | 0.0457 | -3.4464
-14 | -0.6548 | 0.1876 | 0.0427 | -3.4904
-13.5 | -0.6313 | 0.17859 | 0.04 | -3.5349
-13 | -0.6096 | 0.17007 | 0.0373 | -3.5844
-12.5 | -0.5927 | 0.16259 | 0.0345 | -3.6454
-12 | -0.5723 | 0.15435 | 0.0321 | -3.7078
-11.5 | -0.5628 | 0.14792 | 0.0297 | -3.8048
-11 | -0.5442 | 0.13985 | 0.0276 | -3.8913
-10 | -0.5435 | 0.11891 | 0.0154 | -4.5707
-9.5 | -0.5358 | 0.10953 | 0.0116 | -4.8918
-9 | -0.5367 | 0.10045 | 0.0077 | -5.343
-8.5 | -0.5494 | 0.09128 | 0.0033 | -6.0188
-8 | -0.5416 | 0.08352 | 0.0015 | -6.4847
-7.5 | -0.5422 | 0.07555 | -0.0006 | -7.1767
-7 | -0.5498 | 0.06759 | -0.0026 | -8.1343
-6.5 | -0.5715 | 0.05887 | -0.0047 | -9.7078
-6 | -0.609 | 0.05022 | -0.005 | -12.1266
-5.5 | -0.5964 | 0.04551 | -0.0018 | -13.1048
-5 | -0.5896 | 0.04104 | 0.0023 | -14.3665
-4.5 | -0.5774 | 0.03771 | 0.0077 | -15.3116
-4 | -0.5652 | 0.03516 | 0.0142 | -16.0751
-3.5 | -0.5528 | 0.03318 | 0.0211 | -16.6606
-3 | -0.5375 | 0.03153 | 0.0274 | -17.0473
-2.5 | -0.52 | 0.03003 | 0.0327 | -17.316
-2 | -0.4937 | 0.02945 | 0.0383 | -16.764
-1.5 | -0.4697 | 0.02883 | 0.0431 | -16.2921
-1 | -0.342 | 0.02985 | 0.0322 | -11.4573
-0.5 | -0.2051 | 0.03063 | 0.021 | -6.696
0 | 0.0044 | 0.03125 | -0.0007 | 0.1408
0.5 | 0.1962 | 0.03071 | -0.0198 | 6.3888
1 | 0.3379 | 0.02988 | -0.0317 | 11.3086
1.5 | 0.4697 | 0.02878 | -0.0431 | 16.3204
2 | 0.4939 | 0.02942 | -0.0383 | 16.7879
2.5 | 0.5204 | 0.02999 | -0.0328 | 17.3525
3 | 0.5377 | 0.03152 | -0.0274 | 17.059
3.5 | 0.5535 | 0.03316 | -0.0211 | 16.6918
4 | 0.5665 | 0.0351 | -0.0143 | 16.1396
4.5 | 0.579 | 0.03759 | -0.0078 | 15.403
5 | 0.5908 | 0.04092 | -0.0022 | 14.4379
5.5 | 0.5963 | 0.04548 | 0.0018 | 13.1113
6 | 0.61 | 0.05016 | 0.005 | 12.1611
6.5 | 0.5723 | 0.05883 | 0.0047 | 9.728
7 | 0.5505 | 0.06754 | 0.0025 | 8.1507
7.5 | 0.5428 | 0.07551 | 0.0005 | 7.1885
8 | 0.5435 | 0.08341 | -0.0015 | 6.516
8.5 | 0.5537 | 0.09106 | -0.0031 | 6.0806
9 | 0.5384 | 0.10043 | -0.0078 | 5.3609
9.5 | 0.5385 | 0.10957 | -0.0117 | 4.9147
10 | 0.5541 | 0.11925 | -0.0151 | 4.6465
11.5 | 0.5669 | 0.14837 | -0.0298 | 3.8209
12 | 0.5736 | 0.15449 | -0.0323 | 3.7129
12.5 | 0.5875 | 0.16161 | -0.0349 | 3.6353
13 | 0.6045 | 0.16918 | -0.0377 | 3.5731
13.5 | 0.6231 | 0.17686 | -0.0406 | 3.5231
14 | 0.6425 | 0.18491 | -0.0438 | 3.4747
14.5 | 0.6637 | 0.1933 | -0.047 | 3.4335
15 | 0.6882 | 0.20254 | -0.0501 | 3.3978
15.5 | 0.7206 | 0.21463 | -0.0525 | 3.3574
16 | 0.7261 | 0.21725 | -0.0581 | 3.3422
16.5 | 0.7455 | 0.22517 | -0.0625 | 3.3108
17 | 0.7804 | 0.23904 | -0.0646 | 3.2647
17.5 | 0.7888 | 0.24122 | -0.0709 | 3.27
18 | 0.8164 | 0.25263 | -0.0743 | 3.2316
18.5 | 0.8328 | 0.25772 | -0.08 | 3.2314
19 | 0.8583 | 0.26834 | -0.0839 | 3.1986
19.5 | 0.8769 | 0.27417 | -0.0894 | 3.1984
20 | 0.9065 | 0.2882 | -0.0926 | 3.1454

## 9. Re 100k Mach 0.00 (1)
BIGFOIL.COM POLAR EXPORT
HM50T
HM50T |  |  |  | Cl Max: | 0.986 | at alpha= | 13.5 | deg
JavaFoil+Calcfoil stall+Eppler ext transition |  |  |  | L/D Max: | 39.515 | at alpha= | 6.5 | deg
Re: | 100000 |  |  | Cd Min: | 0.01611 | at alpha= | 1.5 | deg
Mach: | 0 |  |  | Cl=0 at alpha= | -0.041667 | deg
|  |  |  | @ Cl=0.1, Cd= | 0.016315
|  |  |  | @ Cl=0.4, Cd= | 0.016956
|  |  |  | @ Cl=0.6, Cd= | 0.01742
alpha (deg) | Cl | Cd | Cm | Cl/Cd
-15 | -0.932 | 0.13846 | 0.002 | -6.729
-14.5 | -0.942 | 0.12953 | 0.001 | -7.271
-14 | -0.949 | 0.12171 | 0.001 | -7.795
-13.5 | -0.952 | 0.11415 | 0.001 | -8.34
-13 | -0.952 | 0.10639 | 0.001 | -8.944
-12.5 | -0.947 | 0.09885 | 0.001 | -9.583
-12 | -0.939 | 0.09253 | 0.001 | -10.146
-11.5 | -0.926 | 0.08588 | 0.001 | -10.788
-11 | -0.931 | 0.07631 | 0.002 | -12.206
-10.5 | -0.977 | 0.04884 | 0.003 | -19.997
-10 | -0.98 | 0.03847 | 0.003 | -25.462
-9.5 | -0.966 | 0.03272 | 0.003 | -29.52
-9 | -0.942 | 0.02902 | 0.003 | -32.471
-8.5 | -0.91 | 0.0265 | 0.003 | -34.345
-8 | -0.877 | 0.02396 | 0.002 | -36.588
-7.5 | -0.838 | 0.02239 | 0.002 | -37.421
-7 | -0.796 | 0.02081 | 0.002 | -38.246
-6.5 | -0.75 | 0.01971 | 0.002 | -38.043
-6 | -0.699 | 0.01839 | 0.002 | -37.996
-5.5 | -0.645 | 0.01789 | 0.001 | -36.044
-5 | -0.59 | 0.01711 | 0.001 | -34.472
-4.5 | -0.532 | 0.01676 | 0.001 | -31.759
-4 | -0.474 | 0.01645 | 0.001 | -28.79
-3.5 | -0.415 | 0.01653 | 0.001 | -25.084
-3 | -0.355 | 0.01657 | 0 | -21.433
-2.5 | -0.295 | 0.01619 | 0 | -18.256
-2 | -0.236 | 0.01656 | 0 | -14.231
-1.5 | -0.176 | 0.01728 | 0 | -10.165
-1 | -0.116 | 0.01743 | -0.001 | -6.631
-0.5 | -0.055 | 0.01632 | -0.001 | -3.393
0 | 0.005 | 0.01667 | -0.001 | 0.291
0.5 | 0.065 | 0.01628 | -0.001 | 3.999
1 | 0.125 | 0.01634 | -0.001 | 7.668
1.5 | 0.185 | 0.01611 | -0.002 | 11.506
2 | 0.245 | 0.01694 | -0.002 | 14.485
2.5 | 0.305 | 0.01687 | -0.002 | 18.102
3 | 0.365 | 0.01716 | -0.002 | 21.283
3.5 | 0.425 | 0.01681 | -0.003 | 25.266
4 | 0.484 | 0.01778 | -0.003 | 27.206
4.5 | 0.542 | 0.01757 | -0.003 | 30.853
5 | 0.6 | 0.01742 | -0.003 | 34.441
5.5 | 0.656 | 0.01791 | -0.003 | 36.621
6 | 0.709 | 0.01841 | -0.004 | 38.533
6.5 | 0.759 | 0.0192 | -0.004 | 39.515
7 | 0.804 | 0.02047 | -0.004 | 39.304
7.5 | 0.847 | 0.02263 | -0.004 | 37.407
8 | 0.887 | 0.0244 | -0.004 | 36.347
8.5 | 0.922 | 0.02619 | -0.004 | 35.21
9 | 0.951 | 0.02964 | -0.004 | 32.087
9.5 | 0.974 | 0.03355 | -0.005 | 29.046
10 | 0.976 | 0.04299 | -0.004 | 22.706
10.5 | 0.927 | 0.07133 | -0.003 | 13.001
11 | 0.937 | 0.08101 | -0.003 | 11.567
11.5 | 0.95 | 0.08749 | -0.003 | 10.862
12 | 0.965 | 0.09386 | -0.002 | 10.277
12.5 | 0.975 | 0.10014 | -0.002 | 9.737
13 | 0.982 | 0.10722 | -0.002 | 9.163
13.5 | 0.986 | 0.11471 | -0.002 | 8.597
14 | 0.986 | 0.1238 | -0.002 | 7.964
14.5 | 0.982 | 0.131 | -0.002 | 7.499
15 | 0.974 | 0.14049 | -0.002 | 6.935
15.5 | 0.962 | 0.15251 | -0.002 | 6.31
16 | 0.947 | 0.16123 | -0.002 | 5.876
16.5 | 0.93 | 0.17058 | -0.002 | 5.451
17 | 0.91 | 0.18416 | -0.002 | 4.942
17.5 | 0.889 | 0.19394 | -0.002 | 4.582
18 | 0.866 | 0.20966 | -0.002 | 4.129
18.5 | 0.842 | 0.21952 | -0.002 | 3.833

## 10. Re 100k Mach 0.00 (2)
BIGFOIL.COM POLAR EXPORT
HM50T
HM50T |  |  |  | Cl Max: | 1.0783 | at alpha= | 12 | deg
XFOIL ncrit=9 |  |  |  | L/D Max: | 36.4585 | at alpha= | 6.5 | deg
Re: | 100000 |  |  | Cd Min: | 0.20721 | at alpha= | 17 | deg
Mach: | 0 |  |  | Cl=0 at alpha= | -0.010352 | deg
|  |  |  | @ Cl=0.1, Cd= | 0.016084
|  |  |  | @ Cl=0.4, Cd= | 0.01604
|  |  |  | @ Cl=0.6, Cd= | 0.017299
alpha (deg) | Cl | Cd | Cm | Cl/Cd
-16.5 | -0.7003 | 0.19581 | 0.0457 | -3.5764
-16 | -0.7267 | 0.19181 | 0.0355 | -3.7886
-15.5 | -0.6797 | 0.18146 | 0.0379 | -3.7457
-15 | -0.6657 | 0.17354 | 0.0352 | -3.836
-14.5 | -0.6951 | 0.16747 | 0.0261 | -4.1506
-13.5 | -0.9737 | 0.07342 | -0.0274 | -13.2621
-13 | -1.0327 | 0.06133 | -0.0327 | -16.8384
-12.5 | -1.0804 | 0.05349 | -0.0317 | -20.1982
-12 | -1.0791 | 0.04902 | -0.0288 | -22.0135
-11.5 | -1.0916 | 0.04433 | -0.0241 | -24.6244
-11 | -1.0673 | 0.04043 | -0.022 | -26.3987
-10.5 | -1.042 | 0.03652 | -0.0195 | -28.5323
-10 | -1.0107 | 0.0331 | -0.0172 | -30.5347
-9.5 | -0.9755 | 0.03027 | -0.015 | -32.2266
-9 | -0.9396 | 0.02776 | -0.0127 | -33.8473
-8.5 | -0.8981 | 0.02569 | -0.011 | -34.9591
-8 | -0.8572 | 0.02393 | -0.009 | -35.8211
-7.5 | -0.8153 | 0.02247 | -0.007 | -36.2839
-7 | -0.7726 | 0.02117 | -0.005 | -36.495
-6.5 | -0.7297 | 0.02001 | -0.0029 | -36.4668
-6 | -0.6868 | 0.01898 | -0.0007 | -36.1855
-5.5 | -0.6452 | 0.01813 | 0.0018 | -35.5874
-5 | -0.6059 | 0.01741 | 0.0047 | -34.8018
-4.5 | -0.5698 | 0.01681 | 0.008 | -33.8965
-4 | -0.5356 | 0.01635 | 0.0115 | -32.7584
-3.5 | -0.5023 | 0.01606 | 0.0148 | -31.2765
-3 | -0.4689 | 0.01593 | 0.0177 | -29.435
-2.5 | -0.3776 | 0.01605 | 0.0103 | -23.5265
-2 | -0.2812 | 0.01613 | 0.0029 | -17.4334
-1.5 | -0.1849 | 0.01613 | -0.0037 | -11.4631
-1 | -0.1076 | 0.01606 | -0.0059 | -6.6999
-0.5 | -0.0473 | 0.01602 | -0.0042 | -2.9526
0 | 0.001 | 0.01605 | -0.0003 | 0.062305
0.5 | 0.0493 | 0.01605 | 0.0037 | 3.0717
1 | 0.1093 | 0.01609 | 0.0055 | 6.793
1.5 | 0.1856 | 0.01616 | 0.0034 | 11.4851
2 | 0.2823 | 0.01616 | -0.0032 | 17.4691
2.5 | 0.3787 | 0.01607 | -0.0107 | 23.5657
3 | 0.4707 | 0.01594 | -0.0182 | 29.5295
3.5 | 0.504 | 0.01606 | -0.0152 | 31.3823
4 | 0.5372 | 0.01635 | -0.0118 | 32.8563
4.5 | 0.5713 | 0.01681 | -0.0083 | 33.9857
5 | 0.6071 | 0.01742 | -0.005 | 34.8507
5.5 | 0.6461 | 0.01815 | -0.0021 | 35.5978
6 | 0.6875 | 0.019 | 0.0004 | 36.1842
6.5 | 0.7299 | 0.02002 | 0.0027 | 36.4585
7 | 0.7727 | 0.0212 | 0.0048 | 36.4481
7.5 | 0.8157 | 0.02255 | 0.0068 | 36.1729
8 | 0.8581 | 0.0241 | 0.0087 | 35.6058
8.5 | 0.8999 | 0.02587 | 0.0106 | 34.7855
9 | 0.9398 | 0.02772 | 0.0125 | 33.9033
9.5 | 0.9753 | 0.03004 | 0.0148 | 32.4667
10 | 1.0097 | 0.03236 | 0.017 | 31.2021
10.5 | 1.043 | 0.03565 | 0.0189 | 29.2567
11 | 1.0685 | 0.03927 | 0.0215 | 27.2091
11.5 | 1.0763 | 0.04333 | 0.0254 | 24.8396
12 | 1.0783 | 0.04845 | 0.0287 | 22.2559
12.5 | 1.0483 | 0.05441 | 0.0324 | 19.2667
13 | 1.0039 | 0.06341 | 0.0311 | 15.8319
13.5 | 0.9218 | 0.08027 | 0.021 | 11.4837
14.5 | 0.6552 | 0.16678 | -0.0324 | 3.9285
15 | 0.7007 | 0.17604 | -0.0301 | 3.9803
15.5 | 0.6764 | 0.18176 | -0.0391 | 3.7214
16 | 0.723 | 0.19261 | -0.0369 | 3.7537
16.5 | 0.7012 | 0.19654 | -0.0463 | 3.5677
17 | 0.746 | 0.20721 | -0.0443 | 3.6002

## 11. Re 100k Mach 0.10 (1)
BIGFOIL.COM POLAR EXPORT
HM50T
HM50T |  |  |  | Cl Max: | 0.975 | at alpha= | 13.5 | deg
JavaFoil+Calcfoil stall+Eppler ext transition |  |  |  | L/D Max: | 39.34 | at alpha= | 6.5 | deg
Re: | 100000 |  |  | Cd Min: | 0.0162 | at alpha= | 1.5 | deg
Mach: | 0.1 |  |  | Cl=0 at alpha= | -0.040984 | deg
|  |  |  | @ Cl=0.1, Cd= | 0.016375
|  |  |  | @ Cl=0.4, Cd= | 0.017227
|  |  |  | @ Cl=0.6, Cd= | 0.017196
alpha (deg) | Cl | Cd | Cm | Cl/Cd
-15 | -0.909 | 0.1415 | 0.002 | -6.427
-14.5 | -0.923 | 0.13121 | 0.001 | -7.035
-14 | -0.933 | 0.12353 | 0.001 | -7.554
-13.5 | -0.94 | 0.11435 | 0.001 | -8.217
-13 | -0.942 | 0.10794 | 0.001 | -8.727
-12.5 | -0.94 | 0.10036 | 0.001 | -9.368
-12 | -0.934 | 0.09301 | 0.001 | -10.042
-11.5 | -0.924 | 0.0871 | 0.001 | -10.603
-11 | -0.909 | 0.08091 | 0.001 | -11.232
-10.5 | -0.965 | 0.05271 | 0.003 | -18.318
-10 | -0.976 | 0.03975 | 0.003 | -24.566
-9.5 | -0.965 | 0.03356 | 0.003 | -28.748
-9 | -0.943 | 0.0296 | 0.003 | -31.845
-8.5 | -0.91 | 0.02706 | 0.003 | -33.642
-8 | -0.879 | 0.02427 | 0.002 | -36.205
-7.5 | -0.839 | 0.02292 | 0.002 | -36.616
-7 | -0.798 | 0.02099 | 0.002 | -38.03
-6.5 | -0.752 | 0.01988 | 0.002 | -37.845
-6 | -0.702 | 0.01849 | 0.002 | -37.95
-5.5 | -0.648 | 0.01797 | 0.001 | -36.053
-5 | -0.592 | 0.01716 | 0.001 | -34.523
-4.5 | -0.535 | 0.01674 | 0.001 | -31.954
-4 | -0.476 | 0.01648 | 0.001 | -28.879
-3.5 | -0.417 | 0.01674 | 0.001 | -24.895
-3 | -0.357 | 0.01674 | 0 | -21.326
-2.5 | -0.297 | 0.01621 | 0 | -18.322
-2 | -0.237 | 0.01663 | 0 | -14.24
-1.5 | -0.177 | 0.01668 | 0 | -10.58
-1 | -0.116 | 0.01695 | -0.001 | -6.851
-0.5 | -0.056 | 0.01635 | -0.001 | -3.404
0 | 0.005 | 0.0167 | -0.001 | 0.292
0.5 | 0.065 | 0.0163 | -0.001 | 4.014
1 | 0.126 | 0.01643 | -0.001 | 7.663
1.5 | 0.186 | 0.0162 | -0.002 | 11.504
2 | 0.247 | 0.01711 | -0.002 | 14.415
2.5 | 0.307 | 0.01705 | -0.002 | 17.996
3 | 0.367 | 0.0177 | -0.002 | 20.727
3.5 | 0.427 | 0.01684 | -0.003 | 25.334
4 | 0.486 | 0.01789 | -0.003 | 27.172
4.5 | 0.545 | 0.01764 | -0.003 | 30.878
5 | 0.602 | 0.01718 | -0.003 | 35.048
5.5 | 0.658 | 0.01806 | -0.003 | 36.46
6 | 0.712 | 0.0185 | -0.004 | 38.454
6.5 | 0.761 | 0.01935 | -0.004 | 39.34
7 | 0.808 | 0.02064 | -0.004 | 39.131
7.5 | 0.849 | 0.02291 | -0.004 | 37.051
8 | 0.889 | 0.02451 | -0.004 | 36.267
8.5 | 0.923 | 0.02668 | -0.004 | 34.582
9 | 0.951 | 0.03008 | -0.004 | 31.627
9.5 | 0.974 | 0.03441 | -0.005 | 28.29
10 | 0.967 | 0.04616 | -0.004 | 20.948
10.5 | 0.914 | 0.07643 | -0.003 | 11.952
11 | 0.936 | 0.08138 | -0.003 | 11.504
11.5 | 0.947 | 0.08843 | -0.002 | 10.711
12 | 0.96 | 0.09474 | -0.002 | 10.133
12.5 | 0.969 | 0.10121 | -0.002 | 9.578
13 | 0.974 | 0.10862 | -0.002 | 8.967
13.5 | 0.975 | 0.11682 | -0.002 | 8.348
14 | 0.972 | 0.12421 | -0.002 | 7.827
14.5 | 0.966 | 0.13439 | -0.002 | 7.185
15 | 0.954 | 0.14295 | -0.002 | 6.674
15.5 | 0.938 | 0.15215 | -0.002 | 6.165
16 | 0.919 | 0.1631 | -0.002 | 5.636
16.5 | 0.898 | 0.17804 | -0.002 | 5.043
17 | 0.874 | 0.18886 | -0.002 | 4.629
17.5 | 0.849 | 0.20242 | -0.002 | 4.193
18 | 0.822 | 0.21389 | -0.002 | 3.842
18.5 | 0.794 | 0.2275 | -0.003 | 3.489

## 12. Re 100k Mach 0.10 (2)
BIGFOIL.COM POLAR EXPORT
HM50T
HM50T |  |  |  | Cl Max: | 1.0694 | at alpha= | 11.5 | deg
XFOIL ncrit=9 |  |  |  | L/D Max: | 36.284 | at alpha= | 6.5 | deg
Re: | 100000 |  |  | Cd Min: | 0.19726 | at alpha= | 16.5 | deg
Mach: | 0.1 |  |  | Cl=0 at alpha= | -0.009018 | deg
|  |  |  | @ Cl=0.1, Cd= | 0.016144
|  |  |  | @ Cl=0.4, Cd= | 0.016124
|  |  |  | @ Cl=0.6, Cd= | 0.017352
alpha (deg) | Cl | Cd | Cm | Cl/Cd
-16.5 | -0.7013 | 0.19653 | 0.0461 | -3.5684
-16 | -0.7266 | 0.19268 | 0.036 | -3.771
-15.5 | -0.68 | 0.18215 | 0.0383 | -3.7332
-15 | -0.6658 | 0.17423 | 0.0356 | -3.8214
-14.5 | -0.6936 | 0.16834 | 0.0267 | -4.1202
-13.5 | -0.9548 | 0.07705 | -0.0258 | -12.392
-13 | -1.0131 | 0.06409 | -0.0324 | -15.8075
-12.5 | -1.0631 | 0.0554 | -0.0331 | -19.1895
-12 | -1.057 | 0.0509 | -0.0312 | -20.7662
-11.5 | -1.0818 | 0.04569 | -0.0261 | -23.677
-11 | -1.0625 | 0.04161 | -0.0236 | -25.5347
-10.5 | -1.0421 | 0.03736 | -0.0208 | -27.8935
-10 | -1.0134 | 0.03377 | -0.0182 | -30.0089
-9.5 | -0.9784 | 0.03084 | -0.016 | -31.725
-9 | -0.9419 | 0.02828 | -0.0137 | -33.3062
-8.5 | -0.9019 | 0.02605 | -0.0117 | -34.6219
-8 | -0.8613 | 0.02421 | -0.0096 | -35.5762
-7.5 | -0.8194 | 0.0227 | -0.0076 | -36.0969
-7 | -0.7764 | 0.02138 | -0.0055 | -36.3143
-6.5 | -0.7331 | 0.0202 | -0.0033 | -36.2921
-6 | -0.6904 | 0.01916 | -0.001 | -36.0334
-5.5 | -0.649 | 0.01826 | 0.0016 | -35.5422
-5 | -0.6093 | 0.01752 | 0.0045 | -34.7774
-4.5 | -0.5731 | 0.01693 | 0.0079 | -33.8512
-4 | -0.5393 | 0.01646 | 0.0114 | -32.7643
-3.5 | -0.5057 | 0.01615 | 0.0147 | -31.3127
-3 | -0.4721 | 0.01603 | 0.0177 | -29.451
-2.5 | -0.3765 | 0.01613 | 0.0095 | -23.3416
-2 | -0.2802 | 0.01619 | 0.0022 | -17.307
-1.5 | -0.1817 | 0.01617 | -0.0045 | -11.2369
-1 | -0.1051 | 0.01611 | -0.0064 | -6.5239
-0.5 | -0.049 | 0.01608 | -0.0041 | -3.0473
0 | 0.0009 | 0.0161 | -0.0003 | 0.055901
0.5 | 0.0509 | 0.0161 | 0.0036 | 3.1615
1 | 0.1067 | 0.01615 | 0.0059 | 6.6068
1.5 | 0.1835 | 0.01621 | 0.0041 | 11.3202
2 | 0.2812 | 0.01622 | -0.0026 | 17.3366
2.5 | 0.3775 | 0.01615 | -0.0099 | 23.3746
3 | 0.4739 | 0.01604 | -0.0182 | 29.5449
3.5 | 0.5074 | 0.01615 | -0.0151 | 31.418
4 | 0.541 | 0.01646 | -0.0117 | 32.8676
4.5 | 0.5745 | 0.01692 | -0.0082 | 33.9539
5 | 0.6105 | 0.01753 | -0.0048 | 34.826
5.5 | 0.6499 | 0.01828 | -0.0019 | 35.5525
6 | 0.6909 | 0.01918 | 0.0008 | 36.0219
6.5 | 0.7333 | 0.02021 | 0.0031 | 36.284
7 | 0.7766 | 0.02141 | 0.0053 | 36.2728
7.5 | 0.8198 | 0.0228 | 0.0073 | 35.9561
8 | 0.8621 | 0.02439 | 0.0093 | 35.3465
8.5 | 0.9031 | 0.02625 | 0.0114 | 34.4038
9 | 0.9439 | 0.0283 | 0.0132 | 33.3534
9.5 | 0.978 | 0.03053 | 0.0158 | 32.0341
10 | 1.0147 | 0.03323 | 0.0177 | 30.5357
10.5 | 1.0403 | 0.03653 | 0.0206 | 28.478
11 | 1.063 | 0.04035 | 0.0233 | 26.3445
11.5 | 1.0694 | 0.04461 | 0.027 | 23.9722
12 | 1.0631 | 0.04997 | 0.0308 | 21.2748
12.5 | 1.0249 | 0.05688 | 0.0329 | 18.0186
13 | 0.971 | 0.06775 | 0.0291 | 14.3321
13.5 | 0.8974 | 0.08519 | 0.0181 | 10.5341
14.5 | 0.6549 | 0.16746 | -0.0327 | 3.9108
15 | 0.7001 | 0.17689 | -0.0306 | 3.9578
15.5 | 0.6767 | 0.18245 | -0.0396 | 3.709
16 | 0.7234 | 0.19348 | -0.0374 | 3.7389
16.5 | 0.7021 | 0.19726 | -0.0468 | 3.5593

## 13. Re 100k Mach 0.25 (1)
BIGFOIL.COM POLAR EXPORT
HM50T
HM50T |  |  |  | Cl Max: | 0.951 | at alpha= | 9.5 | deg
JavaFoil+Calcfoil stall+Eppler ext transition |  |  |  | L/D Max: | 37.965 | at alpha= | 6.5 | deg
Re: | 100000 |  |  | Cd Min: | 0.01629 | at alpha= | -2 | deg
Mach: | 0.25 |  |  | Cl=0 at alpha= | -0.040323 | deg
|  |  |  | @ Cl=0.1, Cd= | 0.016898
|  |  |  | @ Cl=0.4, Cd= | 0.017073
|  |  |  | @ Cl=0.6, Cd= | 0.017709
alpha (deg) | Cl | Cd | Cm | Cl/Cd
-14.5 | -0.757 | 0.1535 | 0.002 | -4.934
-14 | -0.797 | 0.14202 | 0.001 | -5.615
-13.5 | -0.831 | 0.12738 | 0.001 | -6.524
-13 | -0.858 | 0.11754 | 0.001 | -7.296
-12.5 | -0.877 | 0.10797 | 0.001 | -8.123
-12 | -0.889 | 0.10058 | 0.001 | -8.84
-11.5 | -0.894 | 0.09186 | 0.001 | -9.731
-11 | -0.892 | 0.08513 | 0.001 | -10.473
-10.5 | -0.882 | 0.07857 | 0.001 | -11.23
-10 | -0.866 | 0.07288 | 0.001 | -11.887
-9.5 | -0.951 | 0.03961 | 0.003 | -24.021
-9 | -0.941 | 0.03329 | 0.003 | -28.27
-8.5 | -0.919 | 0.02928 | 0.003 | -31.395
-8 | -0.887 | 0.02649 | 0.002 | -33.48
-7.5 | -0.851 | 0.02417 | 0.002 | -35.214
-7 | -0.809 | 0.02224 | 0.002 | -36.374
-6.5 | -0.766 | 0.02051 | 0.002 | -37.357
-6 | -0.716 | 0.01923 | 0.002 | -37.248
-5.5 | -0.662 | 0.01852 | 0.001 | -35.754
-5 | -0.606 | 0.01789 | 0.001 | -33.874
-4.5 | -0.548 | 0.01709 | 0.001 | -32.098
-4 | -0.489 | 0.01648 | 0.001 | -29.652
-3.5 | -0.428 | 0.01642 | 0.001 | -26.045
-3 | -0.367 | 0.01671 | 0 | -21.935
-2.5 | -0.305 | 0.01659 | 0 | -18.387
-2 | -0.243 | 0.01629 | 0 | -14.936
-1.5 | -0.181 | 0.01684 | 0 | -10.77
-1 | -0.119 | 0.01644 | -0.001 | -7.254
-0.5 | -0.057 | 0.01667 | -0.001 | -3.429
0 | 0.005 | 0.01668 | -0.001 | 0.301
0.5 | 0.067 | 0.01701 | -0.001 | 3.951
1 | 0.129 | 0.0168 | -0.001 | 7.7
1.5 | 0.191 | 0.01692 | -0.002 | 11.313
2 | 0.253 | 0.01726 | -0.002 | 14.679
2.5 | 0.315 | 0.01731 | -0.002 | 18.215
3 | 0.377 | 0.01719 | -0.002 | 21.927
3.5 | 0.438 | 0.01688 | -0.003 | 25.96
4 | 0.499 | 0.01682 | -0.003 | 29.654
4.5 | 0.559 | 0.01749 | -0.003 | 31.934
5 | 0.617 | 0.0178 | -0.003 | 34.674
5.5 | 0.673 | 0.01869 | -0.003 | 35.995
6 | 0.726 | 0.01953 | -0.004 | 37.182
6.5 | 0.775 | 0.02042 | -0.004 | 37.965
7 | 0.819 | 0.02202 | -0.004 | 37.171
7.5 | 0.861 | 0.02408 | -0.004 | 35.748
8 | 0.898 | 0.02692 | -0.004 | 33.363
8.5 | 0.927 | 0.02971 | -0.004 | 31.204
9 | 0.947 | 0.03445 | -0.004 | 27.489
9.5 | 0.951 | 0.04327 | -0.004 | 21.979
10 | 0.906 | 0.06929 | -0.003 | 13.074
10.5 | 0.908 | 0.0798 | -0.003 | 11.377
11 | 0.915 | 0.08663 | -0.002 | 10.566
11.5 | 0.923 | 0.09449 | -0.002 | 9.763
12 | 0.922 | 0.1018 | -0.002 | 9.056
12.5 | 0.915 | 0.11116 | -0.002 | 8.23
13 | 0.901 | 0.11943 | -0.002 | 7.542
13.5 | 0.88 | 0.13056 | -0.002 | 6.739
14 | 0.852 | 0.14518 | -0.002 | 5.867
14.5 | 0.817 | 0.1565 | -0.002 | 5.223

## 14. Re 100k Mach 0.25 (2)
BIGFOIL.COM POLAR EXPORT
HM50T
HM50T |  |  |  | Cl Max: | 1.0163 | at alpha= | 10.5 | deg
XFOIL ncrit=9 |  |  |  | L/D Max: | 35.3756 | at alpha= | 6.5 | deg
Re: | 100000 |  |  | Cd Min: | 0.18619 | at alpha= | 15.5 | deg
Mach: | 0.25 |  |  | Cl=0 at alpha= | -0.0090361 | deg
|  |  |  | @ Cl=0.1, Cd= | 0.016416
|  |  |  | @ Cl=0.4, Cd= | 0.01661
|  |  |  | @ Cl=0.6, Cd= | 0.017663
alpha (deg) | Cl | Cd | Cm | Cl/Cd
-15.5 | -0.6833 | 0.18597 | 0.0404 | -3.6742
-15 | -0.6673 | 0.17788 | 0.0376 | -3.7514
-14.5 | -0.6884 | 0.17273 | 0.0294 | -3.9854
-14 | -0.6487 | 0.16313 | 0.0303 | -3.9766
-12.5 | -0.8039 | 0.09255 | -0.0118 | -8.6861
-12 | -0.8849 | 0.07097 | -0.0259 | -12.4686
-11.5 | -0.9606 | 0.05646 | -0.0338 | -17.0138
-11 | -1.0049 | 0.04884 | -0.0326 | -20.5753
-10.5 | -1.0345 | 0.0428 | -0.0274 | -24.1706
-10 | -1.014 | 0.03863 | -0.0245 | -26.249
-9.5 | -0.989 | 0.03463 | -0.0214 | -28.5591
-9 | -0.9594 | 0.03119 | -0.0183 | -30.7599
-8.5 | -0.9202 | 0.02841 | -0.0159 | -32.39
-8 | -0.8822 | 0.02607 | -0.0131 | -33.8397
-7.5 | -0.8408 | 0.02425 | -0.0106 | -34.6722
-7 | -0.7974 | 0.02266 | -0.0081 | -35.1898
-6.5 | -0.7533 | 0.02128 | -0.0056 | -35.3994
-6 | -0.7096 | 0.02009 | -0.003 | -35.3211
-5.5 | -0.6679 | 0.01908 | 0 | -35.0052
-5 | -0.6289 | 0.01822 | 0.0034 | -34.517
-4.5 | -0.5926 | 0.01756 | 0.0071 | -33.7472
-4 | -0.5586 | 0.01706 | 0.011 | -32.7433
-3.5 | -0.525 | 0.01671 | 0.0144 | -31.4183
-3 | -0.472 | 0.01661 | 0.0143 | -28.4166
-2.5 | -0.37 | 0.0166 | 0.0056 | -22.2892
-2 | -0.2669 | 0.01654 | -0.0023 | -16.1366
-1.5 | -0.177 | 0.01645 | -0.0069 | -10.7599
-1 | -0.1031 | 0.01639 | -0.0075 | -6.2904
-0.5 | -0.0489 | 0.01636 | -0.0045 | -2.989
0 | 0.0009 | 0.01638 | -0.0003 | 0.054945
0.5 | 0.0509 | 0.01638 | 0.004 | 3.1074
1 | 0.105 | 0.01642 | 0.007 | 6.3946
1.5 | 0.1782 | 0.01648 | 0.0065 | 10.8131
2 | 0.2676 | 0.01657 | 0.002 | 16.1497
2.5 | 0.3711 | 0.01661 | -0.0059 | 22.342
3 | 0.4732 | 0.01661 | -0.0146 | 28.4889
3.5 | 0.5264 | 0.01671 | -0.0148 | 31.5021
4 | 0.56 | 0.01705 | -0.0113 | 32.8446
4.5 | 0.5941 | 0.01755 | -0.0075 | 33.8519
5 | 0.6302 | 0.01824 | -0.0037 | 34.5504
5.5 | 0.6687 | 0.0191 | -0.0003 | 35.0105
6 | 0.71 | 0.0201 | 0.0028 | 35.3234
6.5 | 0.7535 | 0.0213 | 0.0054 | 35.3756
7 | 0.7977 | 0.02272 | 0.0079 | 35.11
7.5 | 0.8412 | 0.02437 | 0.0104 | 34.5178
8 | 0.8826 | 0.02628 | 0.0129 | 33.5845
8.5 | 0.9212 | 0.02858 | 0.0156 | 32.2323
9 | 0.9596 | 0.03104 | 0.0181 | 30.9149
9.5 | 0.9861 | 0.03415 | 0.0215 | 28.8755
10 | 1.008 | 0.03766 | 0.0249 | 26.7658
10.5 | 1.0163 | 0.04224 | 0.0286 | 24.0601
11 | 1.0152 | 0.04693 | 0.0324 | 21.6322
11.5 | 0.9746 | 0.05411 | 0.0344 | 18.0115
12 | 0.9204 | 0.06526 | 0.0297 | 14.1036
12.5 | 0.85 | 0.08263 | 0.0183 | 10.2868
13.5 | 0.6727 | 0.14627 | -0.02 | 4.599
14.5 | 0.6551 | 0.17109 | -0.0346 | 3.829
15 | 0.7 | 0.18132 | -0.0329 | 3.8606
15.5 | 0.6797 | 0.18619 | -0.0418 | 3.6506

## 15. Re 100k Mach 0.50 (1)
BIGFOIL.COM POLAR EXPORT
HM50T
HM50T |  |  |  | Cl Max: | 1.096 | at alpha= | 20 | deg
JavaFoil+Calcfoil stall+Eppler ext transition |  |  |  | L/D Max: | 33.318 | at alpha= | 5 | deg
Re: | 100000 |  |  | Cd Min: | 0.01649 | at alpha= | -3 | deg
Mach: | 0.5 |  |  | Cl=0 at alpha= | -0.042857 | deg
|  |  |  | @ Cl=0.1, Cd= | 0.017634
|  |  |  | @ Cl=0.4, Cd= | 0.017384
|  |  |  | @ Cl=0.6, Cd= | 0.018928
alpha (deg) | Cl | Cd | Cm | Cl/Cd
-20 | -1.085 | 0.39649 | 0.005 | -2.736
-19.5 | -1.057 | 0.39101 | 0.005 | -2.704
-19 | -1.031 | 0.37209 | 0.005 | -2.77
-18.5 | -1.004 | 0.35287 | 0.005 | -2.845
-18 | -0.977 | 0.34898 | 0.004 | -2.8
-17.5 | -0.95 | 0.34896 | 0.004 | -2.723
-17 | -0.923 | 0.32656 | 0.004 | -2.828
-16.5 | -0.896 | 0.32428 | 0.004 | -2.762
-16 | -0.869 | 0.30765 | 0.004 | -2.824
-15.5 | -0.841 | 0.30769 | 0.003 | -2.735
-15 | -0.815 | 0.31016 | 0.003 | -2.626
-14.5 | -0.787 | 0.29397 | 0.003 | -2.678
-14 | -0.76 | 0.26316 | 0.003 | -2.888
-13.5 | -0.733 | 0.26 | 0.003 | -2.818
-13 | -0.705 | 0.26526 | 0.003 | -2.659
-12.5 | -0.678 | 0.24509 | 0.002 | -2.767
-12 | -0.651 | 0.19766 | 0.002 | -3.293
-11.5 | -0.624 | 0.18776 | 0.002 | -3.321
-11 | -0.596 | 0.1485 | 0.002 | -4.016
-10.5 | -0.569 | 0.13271 | 0.002 | -4.29
-10 | -0.542 | 0.11433 | 0.002 | -4.744
-9.5 | -0.514 | 0.09614 | 0.001 | -5.35
-9 | -0.487 | 0.08556 | 0.001 | -5.696
-8.5 | -0.763 | 0.07037 | 0.001 | -10.848
-8 | -0.857 | 0.04604 | 0.002 | -18.621
-7.5 | -0.867 | 0.03622 | 0.002 | -23.941
-7 | -0.844 | 0.03136 | 0.002 | -26.914
-6.5 | -0.813 | 0.02725 | 0.002 | -29.839
-6 | -0.768 | 0.02396 | 0.002 | -32.063
-5.5 | -0.716 | 0.02196 | 0.002 | -32.589
-5 | -0.661 | 0.02016 | 0.001 | -32.78
-4.5 | -0.602 | 0.01909 | 0.001 | -31.513
-4 | -0.539 | 0.01886 | 0.001 | -28.594
-3.5 | -0.474 | 0.01728 | 0.001 | -27.44
-3 | -0.408 | 0.01649 | 0 | -24.745
-2.5 | -0.34 | 0.01676 | 0 | -20.286
-2 | -0.271 | 0.0166 | 0 | -16.345
-1.5 | -0.202 | 0.01672 | 0 | -12.104
-1 | -0.133 | 0.01704 | -0.001 | -7.82
-0.5 | -0.064 | 0.01658 | -0.001 | -3.85
0 | 0.006 | 0.01739 | -0.001 | 0.322
0.5 | 0.075 | 0.01763 | -0.001 | 4.259
1 | 0.144 | 0.01764 | -0.002 | 8.191
1.5 | 0.214 | 0.01746 | -0.002 | 12.243
2 | 0.283 | 0.01737 | -0.002 | 16.275
2.5 | 0.351 | 0.01786 | -0.002 | 19.672
3 | 0.419 | 0.0172 | -0.003 | 24.347
3.5 | 0.486 | 0.01772 | -0.003 | 27.427
4 | 0.551 | 0.01843 | -0.003 | 29.878
4.5 | 0.614 | 0.01907 | -0.003 | 32.173
5 | 0.672 | 0.02018 | -0.004 | 33.318
5.5 | 0.727 | 0.02201 | -0.004 | 33.031
6 | 0.778 | 0.02443 | -0.004 | 31.831
6.5 | 0.819 | 0.02777 | -0.004 | 29.497
7 | 0.855 | 0.03124 | -0.004 | 27.381
7.5 | 0.874 | 0.0369 | -0.004 | 23.686
8 | 0.859 | 0.048 | -0.004 | 17.895
8.5 | 0.778 | 0.07141 | -0.002 | 10.894
9 | 0.659 | 0.08431 | -0.002 | 7.822
9.5 | 0.521 | 0.10979 | -0.002 | 4.745
10 | 0.549 | 0.10866 | -0.002 | 5.049
10.5 | 0.576 | 0.15138 | -0.003 | 3.804
11 | 0.603 | 0.16613 | -0.003 | 3.631
11.5 | 0.631 | 0.16423 | -0.003 | 3.841
12 | 0.658 | 0.1842 | -0.003 | 3.574
12.5 | 0.686 | 0.23634 | -0.003 | 2.903
13 | 0.713 | 0.25111 | -0.004 | 2.841
13.5 | 0.741 | 0.25903 | -0.004 | 2.861
14 | 0.769 | 0.28666 | -0.004 | 2.681
14.5 | 0.796 | 0.29698 | -0.004 | 2.681
15 | 0.824 | 0.28488 | -0.004 | 2.891
15.5 | 0.851 | 0.31686 | -0.005 | 2.687
16 | 0.879 | 0.305 | -0.005 | 2.881
16.5 | 0.906 | 0.32746 | -0.005 | 2.766
17 | 0.934 | 0.32452 | -0.005 | 2.877
17.5 | 0.961 | 0.34256 | -0.005 | 2.805
18 | 0.988 | 0.36225 | -0.006 | 2.727
18.5 | 1.015 | 0.35448 | -0.006 | 2.864
19 | 1.042 | 0.37296 | -0.006 | 2.794
19.5 | 1.07 | 0.37837 | -0.006 | 2.828
20 | 1.096 | 0.38666 | -0.006 | 2.836

## 16. Re 100k Mach 0.50 (2)
BIGFOIL.COM POLAR EXPORT
HM50T
HM50T |  |  |  | Cl Max: | 0.8992 | at alpha= | 20 | deg
XFOIL ncrit=9 |  |  |  | L/D Max: | 32.1205 | at alpha= | 4.5 | deg
Re: | 100000 |  |  | Cd Min: | 0.27836 | at alpha= | -20 | deg
Mach: | 0.5 |  |  | Cl=0 at alpha= | -0.0081522 | deg
|  |  |  | @ Cl=0.1, Cd= | 0.017831
|  |  |  | @ Cl=0.4, Cd= | 0.01878
|  |  |  | @ Cl=0.6, Cd= | 0.019757
alpha (deg) | Cl | Cd | Cm | Cl/Cd
-20 | -0.9018 | 0.27836 | 0.0909 | -3.2397
-19.5 | -0.874 | 0.26838 | 0.0882 | -3.2566
-19 | -0.8605 | 0.26329 | 0.0806 | -3.2683
-18.5 | -0.8367 | 0.25254 | 0.0765 | -3.3131
-18 | -0.8099 | 0.24333 | 0.0734 | -3.3284
-17.5 | -0.8027 | 0.23912 | 0.0652 | -3.3569
-17 | -0.7691 | 0.22666 | 0.0637 | -3.3932
-16.5 | -0.7546 | 0.21986 | 0.0577 | -3.4322
-16 | -0.7296 | 0.20995 | 0.0546 | -3.4751
-15.5 | -0.7221 | 0.20426 | 0.0479 | -3.5352
-15 | -0.6894 | 0.19347 | 0.0465 | -3.5633
-14.5 | -0.6988 | 0.18904 | 0.0379 | -3.6966
-14 | -0.6641 | 0.17824 | 0.0368 | -3.7259
-13.5 | -0.6369 | 0.16873 | 0.0347 | -3.7747
-13 | -0.6436 | 0.16227 | 0.0279 | -3.9662
-12.5 | -0.6486 | 0.1447 | 0.0181 | -4.4824
-12 | -0.6346 | 0.13441 | 0.0144 | -4.7214
-11.5 | -0.6167 | 0.12647 | 0.0124 | -4.8763
-11 | -0.6177 | 0.11586 | 0.0071 | -5.3314
-10.5 | -0.6344 | 0.10341 | -0.0002 | -6.1348
-10 | -0.641 | 0.0929 | -0.0049 | -6.8999
-9.5 | -0.6691 | 0.0796 | -0.0127 | -8.4058
-9 | -0.7632 | 0.05793 | -0.0293 | -13.1745
-8.5 | -0.8403 | 0.04519 | -0.036 | -18.5948
-8 | -0.8547 | 0.0399 | -0.0324 | -21.4211
-7.5 | -0.8597 | 0.03489 | -0.0279 | -24.6403
-7 | -0.8485 | 0.03069 | -0.023 | -27.6474
-6.5 | -0.8128 | 0.02802 | -0.0184 | -29.0079
-6 | -0.7762 | 0.02559 | -0.0136 | -30.3322
-5.5 | -0.7393 | 0.02364 | -0.0085 | -31.2733
-5 | -0.7058 | 0.02217 | -0.0029 | -31.8358
-4.5 | -0.6759 | 0.02106 | 0.0031 | -32.094
-4 | -0.6448 | 0.02023 | 0.0085 | -31.8735
-3.5 | -0.5777 | 0.01956 | 0.0074 | -29.5348
-3 | -0.4611 | 0.01906 | -0.0013 | -24.192
-2.5 | -0.3469 | 0.01853 | -0.0092 | -18.721
-2 | -0.2481 | 0.01813 | -0.0134 | -13.6845
-1.5 | -0.172 | 0.01793 | -0.0127 | -9.5929
-1 | -0.1105 | 0.01783 | -0.0092 | -6.1974
-0.5 | -0.0543 | 0.01781 | -0.0049 | -3.0488
0 | 0.0009 | 0.01777 | -0.0003 | 0.050647
0.5 | 0.0565 | 0.0178 | 0.0043 | 3.1742
1 | 0.1123 | 0.01784 | 0.0087 | 6.2948
1.5 | 0.174 | 0.01795 | 0.0122 | 9.6936
2 | 0.2491 | 0.01814 | 0.0131 | 13.7321
2.5 | 0.3476 | 0.01854 | 0.009 | 18.7487
3 | 0.4613 | 0.01906 | 0.0012 | 24.2025
3.5 | 0.5786 | 0.01954 | -0.0076 | 29.6111
4 | 0.6457 | 0.02022 | -0.0087 | 31.9337
4.5 | 0.6771 | 0.02108 | -0.0034 | 32.1205
5 | 0.7069 | 0.02219 | 0.0026 | 31.8567
5.5 | 0.7399 | 0.02368 | 0.0083 | 31.2458
6 | 0.7762 | 0.02563 | 0.0135 | 30.2848
6.5 | 0.8134 | 0.02807 | 0.0182 | 28.9776
7 | 0.8484 | 0.03087 | 0.0227 | 27.483
7.5 | 0.8622 | 0.03503 | 0.0275 | 24.6132
8 | 0.858 | 0.03997 | 0.0321 | 21.4661
8.5 | 0.8454 | 0.04507 | 0.0359 | 18.7575
9 | 0.771 | 0.0573 | 0.0299 | 13.4555
9.5 | 0.6803 | 0.07807 | 0.014 | 8.714
10 | 0.6332 | 0.09458 | 0.0031 | 6.6949
10.5 | 0.6383 | 0.10301 | 0.0003 | 6.1965
11 | 0.6194 | 0.11576 | -0.0073 | 5.3507
11.5 | 0.632 | 0.12379 | -0.0098 | 5.1054
12 | 0.6259 | 0.13546 | -0.0164 | 4.6206
12.5 | 0.6278 | 0.14577 | -0.022 | 4.3068
13 | 0.6395 | 0.1561 | -0.0264 | 4.0967
13.5 | 0.6528 | 0.17044 | -0.0325 | 3.8301
14 | 0.658 | 0.17721 | -0.038 | 3.7131
14.5 | 0.68 | 0.18688 | -0.0413 | 3.6387
15 | 0.695 | 0.19407 | -0.0459 | 3.5812
15.5 | 0.7129 | 0.20301 | -0.0504 | 3.5116
16 | 0.7309 | 0.21066 | -0.0551 | 3.4696
16.5 | 0.7569 | 0.22085 | -0.0582 | 3.4272
17 | 0.7701 | 0.22723 | -0.0645 | 3.3891
17.5 | 0.8126 | 0.24282 | -0.0644 | 3.3465
18 | 0.8117 | 0.24425 | -0.074 | 3.3232
18.5 | 0.8363 | 0.25267 | -0.0778 | 3.3099
19 | 0.8659 | 0.26562 | -0.0805 | 3.2599
19.5 | 0.8758 | 0.2693 | -0.0889 | 3.2521
20 | 0.8992 | 0.27765 | -0.0934 | 3.2386

## 17. Re 250k Mach 0.00 (1)
BIGFOIL.COM POLAR EXPORT
HM50T
HM50T |  |  |  | Cl Max: | 1.052 | at alpha= | 11.5 | deg
JavaFoil+Calcfoil stall+Eppler ext transition |  |  |  | L/D Max: | 52.095 | at alpha= | 6.5 | deg
Re: | 250000 |  |  | Cd Min: | 0.01265 | at alpha= | -0.5 | deg
Mach: | 0 |  |  | Cl=0 at alpha= | -0.041667 | deg
|  |  |  | @ Cl=0.1, Cd= | 0.013663
|  |  |  | @ Cl=0.4, Cd= | 0.013291
|  |  |  | @ Cl=0.6, Cd= | 0.015344
alpha (deg) | Cl | Cd | Cm | Cl/Cd
-16.5 | -0.885 | 0.14592 | 0.002 | -6.068
-16 | -0.903 | 0.13631 | 0.002 | -6.627
-15.5 | -0.919 | 0.12967 | 0.002 | -7.087
-15 | -0.932 | 0.12118 | 0.002 | -7.69
-14.5 | -0.942 | 0.11487 | 0.002 | -8.201
-14 | -0.949 | 0.10743 | 0.002 | -8.833
-13.5 | -0.952 | 0.10154 | 0.001 | -9.378
-13 | -0.952 | 0.09509 | 0.001 | -10.009
-12.5 | -1.007 | 0.0675 | 0.003 | -14.922
-12 | -1.018 | 0.05623 | 0.003 | -18.109
-11.5 | -1.034 | 0.0437 | 0.003 | -23.663
-11 | -1.033 | 0.03691 | 0.003 | -27.992
-10.5 | -1.027 | 0.03119 | 0.003 | -32.915
-10 | -1.011 | 0.02724 | 0.003 | -37.129
-9.5 | -0.99 | 0.02416 | 0.003 | -40.964
-9 | -0.962 | 0.02177 | 0.003 | -44.197
-8.5 | -0.932 | 0.01944 | 0.003 | -47.958
-8 | -0.896 | 0.01809 | 0.002 | -49.52
-7.5 | -0.854 | 0.01725 | 0.002 | -49.53
-7 | -0.809 | 0.01581 | 0.002 | -51.179
-6.5 | -0.759 | 0.01507 | 0.002 | -50.372
-6 | -0.705 | 0.01404 | 0.002 | -50.244
-5.5 | -0.649 | 0.0146 | 0.001 | -44.437
-5 | -0.591 | 0.01429 | 0.001 | -41.371
-4.5 | -0.533 | 0.01371 | 0.001 | -38.875
-4 | -0.474 | 0.01427 | 0.001 | -33.237
-3.5 | -0.415 | 0.01405 | 0.001 | -29.547
-3 | -0.355 | 0.0133 | 0 | -26.721
-2.5 | -0.296 | 0.01367 | 0 | -21.631
-2 | -0.236 | 0.0135 | 0 | -17.465
-1.5 | -0.176 | 0.01293 | 0 | -13.593
-1 | -0.116 | 0.01301 | -0.001 | -8.885
-0.5 | -0.055 | 0.01265 | -0.001 | -4.378
0 | 0.005 | 0.01283 | -0.001 | 0.379
0.5 | 0.065 | 0.01329 | -0.001 | 4.897
1 | 0.125 | 0.01393 | -0.001 | 8.99
1.5 | 0.185 | 0.01317 | -0.002 | 14.081
2 | 0.245 | 0.01345 | -0.002 | 18.246
2.5 | 0.305 | 0.01379 | -0.002 | 22.138
3 | 0.365 | 0.01318 | -0.002 | 27.701
3.5 | 0.425 | 0.01337 | -0.003 | 31.761
4 | 0.484 | 0.01473 | -0.003 | 32.853
4.5 | 0.543 | 0.01489 | -0.003 | 36.471
5 | 0.602 | 0.01536 | -0.003 | 39.168
5.5 | 0.659 | 0.0155 | -0.003 | 42.53
6 | 0.714 | 0.01502 | -0.004 | 47.561
6.5 | 0.768 | 0.01474 | -0.004 | 52.095
7 | 0.819 | 0.0159 | -0.004 | 51.546
7.5 | 0.865 | 0.0174 | -0.004 | 49.708
8 | 0.904 | 0.01837 | -0.004 | 49.205
8.5 | 0.941 | 0.01986 | -0.004 | 47.368
9 | 0.975 | 0.02166 | -0.005 | 45.023
9.5 | 1.004 | 0.02409 | -0.005 | 41.662
10 | 1.027 | 0.02724 | -0.005 | 37.707
10.5 | 1.044 | 0.03117 | -0.005 | 33.487
11 | 1.05 | 0.03758 | -0.005 | 27.953
11.5 | 1.052 | 0.04554 | -0.005 | 23.093
12 | 1.045 | 0.05589 | -0.005 | 18.707
12.5 | 1.01 | 0.07876 | -0.004 | 12.826
13 | 1 | 0.09179 | -0.004 | 10.895
13.5 | 0.995 | 0.10135 | -0.004 | 9.819
14 | 0.989 | 0.11026 | -0.003 | 8.968
14.5 | 0.984 | 0.11717 | -0.003 | 8.399
15 | 0.975 | 0.12547 | -0.003 | 7.773
15.5 | 0.963 | 0.13297 | -0.003 | 7.244
16 | 0.948 | 0.14112 | -0.003 | 6.719
16.5 | 0.93 | 0.14984 | -0.003 | 6.208

## 18. Re 250k Mach 0.00 (2)
BIGFOIL.COM POLAR EXPORT
HM50T
HM50T |  |  |  | Cl Max: | 1.1253 | at alpha= | 13.5 | deg
XFOIL ncrit=9 |  |  |  | L/D Max: | 55.3518 | at alpha= | 7 | deg
Re: | 250000 |  |  | Cd Min: | 0.21759 | at alpha= | -18.5 | deg
Mach: | 0 |  |  | Cl=0 at alpha= | -0.015267 | deg
|  |  |  | @ Cl=0.1, Cd= | 0.0094542
|  |  |  | @ Cl=0.4, Cd= | 0.010483
|  |  |  | @ Cl=0.6, Cd= | 0.011609
alpha (deg) | Cl | Cd | Cm | Cl/Cd
-18.5 | -0.7614 | 0.21759 | 0.0581 | -3.4992
-17.5 | -0.9936 | 0.12162 | 0.0081 | -8.1697
-17 | -1.0372 | 0.10386 | -0.0027 | -9.9865
-16.5 | -1.0672 | 0.09006 | -0.0108 | -11.8499
-16 | -1.0911 | 0.07831 | -0.0174 | -13.9331
-15.5 | -1.1096 | 0.06826 | -0.0226 | -16.2555
-15 | -1.1176 | 0.06085 | -0.0251 | -18.3665
-14.5 | -1.1243 | 0.05369 | -0.028 | -20.9406
-14 | -1.1314 | 0.04684 | -0.0303 | -24.1546
-13.5 | -1.1341 | 0.04119 | -0.031 | -27.5334
-13 | -1.1329 | 0.03634 | -0.0309 | -31.175
-12.5 | -1.1287 | 0.03238 | -0.0296 | -34.8579
-12 | -1.1206 | 0.02916 | -0.0271 | -38.4294
-11.5 | -1.106 | 0.027 | -0.0237 | -40.963
-11 | -1.0895 | 0.02483 | -0.0195 | -43.8784
-10.5 | -1.0607 | 0.02305 | -0.0166 | -46.0174
-10 | -1.0269 | 0.02146 | -0.0142 | -47.8518
-9.5 | -0.9915 | 0.01978 | -0.0118 | -50.1264
-9 | -0.9532 | 0.01826 | -0.0097 | -52.2015
-8.5 | -0.9108 | 0.01706 | -0.0079 | -53.388
-8 | -0.8681 | 0.01587 | -0.0062 | -54.7007
-7.5 | -0.8234 | 0.0149 | -0.0046 | -55.2617
-7 | -0.7784 | 0.01404 | -0.0029 | -55.4416
-6.5 | -0.7339 | 0.0133 | -0.0011 | -55.1805
-6 | -0.6911 | 0.01264 | 0.001 | -54.6756
-5.5 | -0.6519 | 0.01208 | 0.0037 | -53.9652
-5 | -0.6128 | 0.01166 | 0.0062 | -52.5557
-4.5 | -0.5266 | 0.01117 | -0.0005 | -47.1441
-4 | -0.4444 | 0.01071 | -0.006 | -41.4939
-3.5 | -0.3682 | 0.01032 | -0.0099 | -35.6783
-3 | -0.3071 | 0.01001 | -0.0103 | -30.6793
-2.5 | -0.2556 | 0.00982 | -0.0086 | -26.0285
-2 | -0.2054 | 0.00969 | -0.0067 | -21.1971
-1.5 | -0.1545 | 0.00956 | -0.005 | -16.1611
-1 | -0.1029 | 0.00945 | -0.0034 | -10.8889
-0.5 | -0.0508 | 0.0094 | -0.0019 | -5.4043
0 | 0.0016 | 0.00938 | -0.0004 | 0.17058
0.5 | 0.0539 | 0.00941 | 0.001 | 5.7279
1 | 0.1061 | 0.00946 | 0.0025 | 11.2156
1.5 | 0.1578 | 0.00956 | 0.0041 | 16.5063
2 | 0.2085 | 0.00968 | 0.0059 | 21.5393
2.5 | 0.2585 | 0.00983 | 0.0079 | 26.297
3 | 0.3093 | 0.01003 | 0.0097 | 30.8375
3.5 | 0.3687 | 0.01032 | 0.0096 | 35.7267
4 | 0.4438 | 0.01071 | 0.006 | 41.4379
4.5 | 0.526 | 0.01118 | 0.0005 | 47.0483
5 | 0.6123 | 0.01168 | -0.0062 | 52.4229
5.5 | 0.6535 | 0.01212 | -0.0042 | 53.9191
6 | 0.6917 | 0.01268 | -0.0013 | 54.5505
6.5 | 0.7343 | 0.01333 | 0.0009 | 55.0863
7 | 0.7788 | 0.01407 | 0.0027 | 55.3518
7.5 | 0.8238 | 0.01493 | 0.0044 | 55.1775
8 | 0.8685 | 0.0159 | 0.0059 | 54.6226
8.5 | 0.9113 | 0.01706 | 0.0076 | 53.4174
9 | 0.9546 | 0.01817 | 0.0092 | 52.5371
9.5 | 0.9939 | 0.01956 | 0.0111 | 50.8129
10 | 1.0294 | 0.02121 | 0.0134 | 48.5337
10.5 | 1.0618 | 0.02293 | 0.016 | 46.3061
11 | 1.086 | 0.02505 | 0.0193 | 43.3533
11.5 | 1.0955 | 0.02759 | 0.024 | 39.7064
12 | 1.1091 | 0.03012 | 0.0272 | 36.8227
12.5 | 1.1131 | 0.03398 | 0.0296 | 32.7575
13 | 1.1208 | 0.03789 | 0.0306 | 29.5804
13.5 | 1.1253 | 0.04245 | 0.0306 | 26.5088
14 | 1.1243 | 0.04817 | 0.0302 | 23.3403
14.5 | 1.1202 | 0.05462 | 0.0284 | 20.509
15 | 1.1136 | 0.06181 | 0.0259 | 18.0165
15.5 | 1.1034 | 0.06987 | 0.0222 | 15.7922
16 | 1.0954 | 0.07798 | 0.0186 | 14.0472
16.5 | 1.0716 | 0.08934 | 0.0129 | 11.9946
17 | 1.0361 | 0.10407 | 0.0036 | 9.9558
17.5 | 0.9918 | 0.12199 | -0.0078 | 8.1302
18 | 0.5873 | 0.19316 | -0.0491 | 3.0405
18.5 | 0.6125 | 0.19985 | -0.0494 | 3.0648

## 19. Re 250k Mach 0.10 (1)
BIGFOIL.COM POLAR EXPORT
HM50T
HM50T |  |  |  | Cl Max: | 1.047 | at alpha= | 11 | deg
JavaFoil+Calcfoil stall+Eppler ext transition |  |  |  | L/D Max: | 51.905 | at alpha= | 6.5 | deg
Re: | 250000 |  |  | Cd Min: | 0.01268 | at alpha= | -0.5 | deg
Mach: | 0.1 |  |  | Cl=0 at alpha= | -0.040984 | deg
|  |  |  | @ Cl=0.1, Cd= | 0.013383
|  |  |  | @ Cl=0.4, Cd= | 0.013891
|  |  |  | @ Cl=0.6, Cd= | 0.014839
alpha (deg) | Cl | Cd | Cm | Cl/Cd
-16 | -0.873 | 0.14009 | 0.002 | -6.234
-15.5 | -0.893 | 0.13136 | 0.002 | -6.797
-15 | -0.91 | 0.12438 | 0.002 | -7.313
-14.5 | -0.923 | 0.11595 | 0.002 | -7.962
-14 | -0.933 | 0.10925 | 0.002 | -8.543
-13.5 | -0.94 | 0.10178 | 0.002 | -9.234
-13 | -0.942 | 0.09573 | 0.001 | -9.842
-12.5 | -0.941 | 0.09014 | 0.001 | -10.434
-12 | -1.004 | 0.06024 | 0.003 | -16.659
-11.5 | -1.023 | 0.04665 | 0.003 | -21.922
-11 | -1.029 | 0.03786 | 0.003 | -27.169
-10.5 | -1.023 | 0.03217 | 0.003 | -31.806
-10 | -1.01 | 0.0279 | 0.003 | -36.19
-9.5 | -0.989 | 0.02469 | 0.003 | -40.076
-9 | -0.963 | 0.02215 | 0.003 | -43.475
-8.5 | -0.934 | 0.01972 | 0.003 | -47.355
-8 | -0.898 | 0.01819 | 0.002 | -49.361
-7.5 | -0.857 | 0.01741 | 0.002 | -49.191
-7 | -0.812 | 0.01591 | 0.002 | -51.056
-6.5 | -0.763 | 0.01516 | 0.002 | -50.313
-6 | -0.709 | 0.01452 | 0.002 | -48.783
-5.5 | -0.652 | 0.01423 | 0.001 | -45.813
-5 | -0.594 | 0.01433 | 0.001 | -41.472
-4.5 | -0.536 | 0.01401 | 0.001 | -38.238
-4 | -0.477 | 0.0143 | 0.001 | -33.323
-3.5 | -0.417 | 0.01388 | 0.001 | -30.035
-3 | -0.357 | 0.01418 | 0 | -25.191
-2.5 | -0.297 | 0.0137 | 0 | -21.686
-2 | -0.237 | 0.01358 | 0 | -17.445
-1.5 | -0.177 | 0.01297 | 0 | -13.614
-1 | -0.116 | 0.01305 | -0.001 | -8.903
-0.5 | -0.056 | 0.01268 | -0.001 | -4.391
0 | 0.005 | 0.01286 | -0.001 | 0.38
0.5 | 0.065 | 0.01336 | -0.001 | 4.895
1 | 0.126 | 0.0134 | -0.001 | 9.394
1.5 | 0.186 | 0.01306 | -0.002 | 14.267
2 | 0.247 | 0.01348 | -0.002 | 18.299
2.5 | 0.307 | 0.0139 | -0.002 | 22.076
3 | 0.367 | 0.01438 | -0.002 | 25.529
3.5 | 0.427 | 0.01349 | -0.003 | 31.637
4 | 0.486 | 0.01477 | -0.003 | 32.928
4.5 | 0.546 | 0.01483 | -0.003 | 36.804
5 | 0.604 | 0.01484 | -0.003 | 40.743
5.5 | 0.663 | 0.01555 | -0.003 | 42.596
6 | 0.718 | 0.01514 | -0.004 | 47.395
6.5 | 0.772 | 0.01486 | -0.004 | 51.905
7 | 0.823 | 0.01601 | -0.004 | 51.398
7.5 | 0.868 | 0.01753 | -0.004 | 49.533
8 | 0.907 | 0.01855 | -0.004 | 48.872
8.5 | 0.943 | 0.02013 | -0.004 | 46.815
9 | 0.976 | 0.02203 | -0.005 | 44.297
9.5 | 1.004 | 0.02457 | -0.005 | 40.862
10 | 1.025 | 0.02798 | -0.005 | 36.642
10.5 | 1.04 | 0.0323 | -0.005 | 32.202
11 | 1.047 | 0.03863 | -0.005 | 27.094
11.5 | 1.041 | 0.04851 | -0.005 | 21.459
12 | 1.032 | 0.05993 | -0.005 | 17.214
12.5 | 1.012 | 0.0762 | -0.004 | 13.274
13 | 0.981 | 0.09689 | -0.003 | 10.13
13.5 | 0.981 | 0.10367 | -0.003 | 9.462
14 | 0.974 | 0.11092 | -0.003 | 8.781
14.5 | 0.966 | 0.11763 | -0.003 | 8.216
15 | 0.955 | 0.12574 | -0.003 | 7.594
15.5 | 0.939 | 0.13486 | -0.003 | 6.96
16 | 0.92 | 0.14269 | -0.003 | 6.446

## 20. Re 250k Mach 0.10 (2)
BIGFOIL.COM POLAR EXPORT
HM50T
HM50T |  |  |  | Cl Max: | 1.1155 | at alpha= | 13.5 | deg
XFOIL ncrit=9 |  |  |  | L/D Max: | 54.9965 | at alpha= | 7 | deg
Re: | 250000 |  |  | Cd Min: | 0.21953 | at alpha= | 18.5 | deg
Mach: | 0.1 |  |  | Cl=0 at alpha= | -0.015277 | deg
|  |  |  | @ Cl=0.1, Cd= | 0.0094922
|  |  |  | @ Cl=0.4, Cd= | 0.010531
|  |  |  | @ Cl=0.6, Cd= | 0.011648
alpha (deg) | Cl | Cd | Cm | Cl/Cd
-18.5 | -0.7629 | 0.21854 | 0.0587 | -3.4909
-18 | -0.7599 | 0.20944 | 0.0514 | -3.6282
-17.5 | -0.9481 | 0.13364 | 0.0156 | -7.0944
-17 | -1.0018 | 0.11278 | 0.0026 | -8.8828
-16.5 | -1.0397 | 0.09676 | -0.0072 | -10.7451
-16 | -1.0683 | 0.08368 | -0.0148 | -12.7665
-15.5 | -1.09 | 0.07267 | -0.0208 | -14.9993
-15 | -1.1011 | 0.0645 | -0.024 | -17.0713
-14.5 | -1.1093 | 0.05691 | -0.0273 | -19.4922
-14 | -1.1183 | 0.04955 | -0.0302 | -22.5691
-13.5 | -1.1237 | 0.04331 | -0.0313 | -25.9455
-13 | -1.123 | 0.0382 | -0.0319 | -29.3979
-12.5 | -1.1222 | 0.03362 | -0.0309 | -33.3789
-12 | -1.1133 | 0.03029 | -0.0288 | -36.7547
-11.5 | -1.1029 | 0.02762 | -0.0256 | -39.9312
-11 | -1.0889 | 0.02534 | -0.0212 | -42.9716
-10.5 | -1.0605 | 0.02368 | -0.0182 | -44.7846
-10 | -1.0273 | 0.02212 | -0.0156 | -46.4421
-9.5 | -0.9928 | 0.02033 | -0.013 | -48.8342
-9 | -0.9568 | 0.01856 | -0.0106 | -51.5517
-8.5 | -0.9156 | 0.01724 | -0.0086 | -53.109
-8 | -0.8722 | 0.01608 | -0.0068 | -54.2413
-7.5 | -0.8272 | 0.01511 | -0.0052 | -54.7452
-7 | -0.7827 | 0.01417 | -0.0034 | -55.2364
-6.5 | -0.738 | 0.0134 | -0.0015 | -55.0746
-6 | -0.695 | 0.01274 | 0.0007 | -54.5526
-5.5 | -0.656 | 0.01216 | 0.0035 | -53.9474
-5 | -0.6149 | 0.01172 | 0.0057 | -52.4659
-4.5 | -0.5278 | 0.01122 | -0.001 | -47.041
-4 | -0.4457 | 0.01076 | -0.0064 | -41.4219
-3.5 | -0.369 | 0.01036 | -0.0103 | -35.6178
-3 | -0.3084 | 0.01006 | -0.0105 | -30.6561
-2.5 | -0.2573 | 0.00986 | -0.0087 | -26.0953
-2 | -0.2068 | 0.00972 | -0.0067 | -21.2757
-1.5 | -0.1555 | 0.0096 | -0.005 | -16.1979
0 | 0.0016 | 0.00943 | -0.0004 | 0.16967
0.5 | 0.0544 | 0.00944 | 0.001 | 5.7627
1 | 0.1068 | 0.0095 | 0.0025 | 11.2421
1.5 | 0.1587 | 0.0096 | 0.0041 | 16.5312
2 | 0.2098 | 0.00972 | 0.0059 | 21.5844
2.5 | 0.2602 | 0.00987 | 0.0079 | 26.3627
3 | 0.3109 | 0.01007 | 0.0098 | 30.8739
3.5 | 0.3695 | 0.01037 | 0.01 | 35.6316
4 | 0.4451 | 0.01077 | 0.0064 | 41.3278
4.5 | 0.5273 | 0.01123 | 0.001 | 46.9546
5 | 0.6143 | 0.01173 | -0.0056 | 52.37
5.5 | 0.6577 | 0.01218 | -0.004 | 53.9984
6 | 0.6959 | 0.01276 | -0.001 | 54.5376
6.5 | 0.7383 | 0.01344 | 0.0013 | 54.933
7 | 0.7826 | 0.01423 | 0.0032 | 54.9965
7.5 | 0.8275 | 0.01514 | 0.0049 | 54.6565
8 | 0.8727 | 0.01609 | 0.0065 | 54.2387
8.5 | 0.9163 | 0.01722 | 0.0083 | 53.2114
9 | 0.9584 | 0.01844 | 0.0101 | 51.974
9.5 | 0.9962 | 0.02001 | 0.0122 | 49.7851
10 | 1.0332 | 0.02151 | 0.0145 | 48.0335
10.5 | 1.0635 | 0.02337 | 0.0174 | 45.5071
11 | 1.0841 | 0.02559 | 0.0212 | 42.3642
11.5 | 1.0921 | 0.02827 | 0.0258 | 38.6311
12 | 1.1032 | 0.03117 | 0.0287 | 35.393
12.5 | 1.1068 | 0.03529 | 0.0307 | 31.363
13 | 1.1127 | 0.03957 | 0.0313 | 28.1198
13.5 | 1.1155 | 0.04455 | 0.0311 | 25.0393
14 | 1.1118 | 0.05079 | 0.0301 | 21.8901
14.5 | 1.1046 | 0.0579 | 0.0277 | 19.0777
15 | 1.0938 | 0.06596 | 0.0244 | 16.5828
15.5 | 1.0781 | 0.07523 | 0.0197 | 14.3307
16 | 1.0624 | 0.08519 | 0.0144 | 12.4709
16.5 | 1.0416 | 0.09663 | 0.008 | 10.7793
17 | 0.9976 | 0.11401 | -0.0031 | 8.7501
17.5 | 0.7422 | 0.20302 | -0.0504 | 3.6558
18 | 0.7736 | 0.20845 | -0.0494 | 3.7112
18.5 | 0.7647 | 0.21953 | -0.0599 | 3.4834

## 21. Re 250k Mach 0.25 (1)
BIGFOIL.COM POLAR EXPORT
HM50T
HM50T |  |  |  | Cl Max: | 1.01 | at alpha= | 10.5 | deg
JavaFoil+Calcfoil stall+Eppler ext transition |  |  |  | L/D Max: | 49.765 | at alpha= | 7 | deg
Re: | 250000 |  |  | Cd Min: | 0.01289 | at alpha= | -0.5 | deg
Mach: | 0.25 |  |  | Cl=0 at alpha= | -0.040323 | deg
|  |  |  | @ Cl=0.1, Cd= | 0.013395
|  |  |  | @ Cl=0.4, Cd= | 0.014064
|  |  |  | @ Cl=0.6, Cd= | 0.015378
alpha (deg) | Cl | Cd | Cm | Cl/Cd
-15.5 | -0.66 | 0.15405 | 0.002 | -4.284
-15 | -0.711 | 0.13986 | 0.002 | -5.086
-14.5 | -0.757 | 0.12901 | 0.002 | -5.871
-14 | -0.798 | 0.12044 | 0.002 | -6.622
-13.5 | -0.831 | 0.11164 | 0.002 | -7.446
-13 | -0.858 | 0.10233 | 0.001 | -8.383
-12.5 | -0.877 | 0.09537 | 0.001 | -9.198
-12 | -0.889 | 0.08849 | 0.001 | -10.05
-11.5 | -0.948 | 0.06461 | 0.003 | -14.676
-11 | -0.971 | 0.05174 | 0.003 | -18.764
-10.5 | -0.991 | 0.03978 | 0.003 | -24.911
-10 | -0.991 | 0.03337 | 0.003 | -29.692
-9.5 | -0.984 | 0.028 | 0.003 | -35.14
-9 | -0.963 | 0.02485 | 0.003 | -38.768
-8.5 | -0.938 | 0.02209 | 0.003 | -42.47
-8 | -0.907 | 0.01961 | 0.002 | -46.248
-7.5 | -0.869 | 0.01838 | 0.002 | -47.288
-7 | -0.828 | 0.01655 | 0.002 | -50.032
-6.5 | -0.778 | 0.01581 | 0.002 | -49.25
-6 | -0.725 | 0.01486 | 0.002 | -48.801
-5.5 | -0.668 | 0.01425 | 0.001 | -46.897
-5 | -0.61 | 0.0142 | 0.001 | -42.936
-4.5 | -0.55 | 0.01427 | 0.001 | -38.553
-4 | -0.489 | 0.01386 | 0.001 | -35.307
-3.5 | -0.428 | 0.01438 | 0.001 | -29.78
-3 | -0.367 | 0.01392 | 0 | -26.348
-2.5 | -0.305 | 0.01341 | 0 | -22.761
-2 | -0.243 | 0.01357 | 0 | -17.931
-1.5 | -0.181 | 0.01344 | 0 | -13.5
-1 | -0.119 | 0.01305 | -0.001 | -9.142
-0.5 | -0.057 | 0.01289 | -0.001 | -4.435
0 | 0.005 | 0.013 | -0.001 | 0.386
0.5 | 0.067 | 0.01314 | -0.001 | 5.114
1 | 0.129 | 0.01362 | -0.001 | 9.497
1.5 | 0.191 | 0.01336 | -0.002 | 14.33
2 | 0.253 | 0.0131 | -0.002 | 19.344
2.5 | 0.315 | 0.01417 | -0.002 | 22.247
3 | 0.377 | 0.01443 | -0.002 | 26.128
3.5 | 0.438 | 0.01346 | -0.003 | 32.565
4 | 0.5 | 0.01427 | -0.003 | 35.004
4.5 | 0.56 | 0.01547 | -0.003 | 36.22
5 | 0.621 | 0.01533 | -0.003 | 40.485
5.5 | 0.679 | 0.01528 | -0.003 | 44.44
6 | 0.735 | 0.015 | -0.004 | 48.973
6.5 | 0.788 | 0.0159 | -0.004 | 49.6
7 | 0.837 | 0.01683 | -0.004 | 49.765
7.5 | 0.881 | 0.01816 | -0.004 | 48.528
8 | 0.915 | 0.02085 | -0.004 | 43.895
8.5 | 0.95 | 0.02204 | -0.005 | 43.101
9 | 0.979 | 0.02425 | -0.005 | 40.377
9.5 | 0.998 | 0.02819 | -0.005 | 35.41
10 | 1.009 | 0.03309 | -0.005 | 30.503
10.5 | 1.01 | 0.04029 | -0.005 | 25.066
11 | 0.992 | 0.05293 | -0.005 | 18.747
11.5 | 0.956 | 0.07356 | -0.004 | 13
12 | 0.924 | 0.09105 | -0.003 | 10.153
12.5 | 0.916 | 0.09756 | -0.003 | 9.394
13 | 0.902 | 0.10442 | -0.002 | 8.635
13.5 | 0.881 | 0.11356 | -0.003 | 7.754
14 | 0.852 | 0.12266 | -0.002 | 6.947
14.5 | 0.818 | 0.13201 | -0.002 | 6.195
15 | 0.775 | 0.14208 | -0.002 | 5.454
15.5 | 0.725 | 0.15564 | -0.002 | 4.658

## 22. Re 250k Mach 0.25 (2)
BIGFOIL.COM POLAR EXPORT
HM50T
HM50T |  |  |  | Cl Max: | 1.0659 | at alpha= | 12 | deg
XFOIL ncrit=9 |  |  |  | L/D Max: | 54.0996 | at alpha= | 6.5 | deg
Re: | 250000 |  |  | Cd Min: | 0.20137 | at alpha= | 17 | deg
Mach: | 0.25 |  |  | Cl=0 at alpha= | -0.014652 | deg
|  |  |  | @ Cl=0.1, Cd= | 0.0096865
|  |  |  | @ Cl=0.4, Cd= | 0.010746
|  |  |  | @ Cl=0.6, Cd= | 0.011984
alpha (deg) | Cl | Cd | Cm | Cl/Cd
-17 | -0.7477 | 0.19162 | 0.0455 | -3.902
-16.5 | -0.7577 | 0.17458 | 0.0372 | -4.3401
-16 | -0.874 | 0.13107 | 0.0141 | -6.6682
-15.5 | -0.9434 | 0.10698 | -0.001 | -8.8185
-15 | -0.9817 | 0.09117 | -0.0109 | -10.7678
-14.5 | -1.013 | 0.07786 | -0.0188 | -13.0105
-14 | -1.0398 | 0.06633 | -0.0254 | -15.6762
-13.5 | -1.0584 | 0.05712 | -0.0294 | -18.5294
-13 | -1.0676 | 0.0496 | -0.0324 | -21.5242
-12.5 | -1.0751 | 0.04266 | -0.0344 | -25.2016
-12 | -1.0792 | 0.03698 | -0.0347 | -29.1833
-11.5 | -1.0775 | 0.03236 | -0.0336 | -33.2973
-11 | -1.0682 | 0.02911 | -0.0312 | -36.6953
-10.5 | -1.0582 | 0.02631 | -0.027 | -40.2204
-10 | -1.0392 | 0.02413 | -0.0225 | -43.0667
-9.5 | -1.0096 | 0.02215 | -0.019 | -45.5801
-9 | -0.9755 | 0.02023 | -0.0158 | -48.2205
-8.5 | -0.9368 | 0.01858 | -0.013 | -50.4198
-8 | -0.8942 | 0.0172 | -0.0105 | -51.9884
-7.5 | -0.8501 | 0.01599 | -0.0083 | -53.1645
-7 | -0.8051 | 0.01491 | -0.006 | -53.9973
-6.5 | -0.76 | 0.01401 | -0.0037 | -54.247
-6 | -0.7165 | 0.01327 | -0.001 | -53.994
-5.5 | -0.6778 | 0.01264 | 0.0024 | -53.6234
-5 | -0.6255 | 0.01212 | 0.0028 | -51.6089
-4.5 | -0.5371 | 0.01154 | -0.0035 | -46.5425
-4 | -0.4516 | 0.01104 | -0.0088 | -40.9058
-3.5 | -0.3778 | 0.01061 | -0.0115 | -35.6079
-3 | -0.3186 | 0.01033 | -0.0109 | -30.8422
-2.5 | -0.2665 | 0.01011 | -0.0088 | -26.36
-2 | -0.2143 | 0.00995 | -0.0068 | -21.5377
-1.5 | -0.1609 | 0.00982 | -0.0051 | -16.3849
-1 | -0.1072 | 0.00969 | -0.0034 | -11.063
-0.5 | -0.053 | 0.00962 | -0.0019 | -5.5094
0 | 0.0016 | 0.00962 | -0.0004 | 0.16632
0.5 | 0.0562 | 0.00963 | 0.001 | 5.8359
1 | 0.1105 | 0.0097 | 0.0026 | 11.3918
1.5 | 0.1643 | 0.00982 | 0.0042 | 16.7312
2 | 0.2174 | 0.00995 | 0.006 | 21.8492
2.5 | 0.2695 | 0.01011 | 0.008 | 26.6568
3 | 0.3212 | 0.01033 | 0.0103 | 31.0939
3.5 | 0.3789 | 0.01062 | 0.0112 | 35.678
4 | 0.4508 | 0.01105 | 0.0089 | 40.7964
4.5 | 0.5365 | 0.01156 | 0.0035 | 46.41
5 | 0.6248 | 0.01215 | -0.0027 | 51.4239
5.5 | 0.6794 | 0.01268 | -0.0028 | 53.5804
6 | 0.7172 | 0.01329 | 0.0007 | 53.9654
6.5 | 0.7601 | 0.01405 | 0.0035 | 54.0996
7 | 0.805 | 0.01497 | 0.0059 | 53.7742
7.5 | 0.8499 | 0.01606 | 0.0081 | 52.9203
8 | 0.8951 | 0.01717 | 0.0102 | 52.1316
8.5 | 0.9379 | 0.01852 | 0.0126 | 50.6425
9 | 0.9778 | 0.02001 | 0.0152 | 48.8656
9.5 | 1.0107 | 0.02195 | 0.0183 | 46.0456
10 | 1.0386 | 0.02402 | 0.022 | 43.239
10.5 | 1.0511 | 0.02655 | 0.027 | 39.5895
11 | 1.058 | 0.02967 | 0.0309 | 35.6589
11.5 | 1.0644 | 0.03359 | 0.0331 | 31.688
12 | 1.0659 | 0.03842 | 0.034 | 27.7434
12.5 | 1.0634 | 0.04434 | 0.0336 | 23.9829
13 | 1.0577 | 0.05107 | 0.0318 | 20.7108
13.5 | 1.0504 | 0.05836 | 0.0291 | 17.9986
14 | 1.0298 | 0.06803 | 0.0245 | 15.1374
14.5 | 1.002 | 0.07984 | 0.0177 | 12.5501
15 | 0.9688 | 0.09367 | 0.0092 | 10.3427
15.5 | 0.9234 | 0.11125 | -0.002 | 8.3002
16 | 0.8573 | 0.13536 | -0.0171 | 6.3335
16.5 | 0.7381 | 0.18454 | -0.0418 | 3.9997
17 | 0.7312 | 0.20137 | -0.0503 | 3.6311

## 23. Re 250k Mach 0.50 (1)
BIGFOIL.COM POLAR EXPORT
HM50T
HM50T |  |  |  | Cl Max: | 1.096 | at alpha= | 20 | deg
JavaFoil+Calcfoil stall+Eppler ext transition |  |  |  | L/D Max: | 44.049 | at alpha= | 4.5 | deg
Re: | 250000 |  |  | Cd Min: | 0.01347 | at alpha= | 0.5 | deg
Mach: | 0.5 |  |  | Cl=0 at alpha= | -0.042857 | deg
|  |  |  | @ Cl=0.1, Cd= | 0.013756
|  |  |  | @ Cl=0.4, Cd= | 0.014817
|  |  |  | @ Cl=0.6, Cd= | 0.014199
alpha (deg) | Cl | Cd | Cm | Cl/Cd
-20 | -1.085 | 0.28858 | 0.005 | -3.759
-19.5 | -1.057 | 0.28946 | 0.005 | -3.653
-19 | -1.031 | 0.2707 | 0.005 | -3.807
-18.5 | -1.004 | 0.27047 | 0.005 | -3.712
-18 | -0.977 | 0.25885 | 0.004 | -3.775
-17.5 | -0.95 | 0.26538 | 0.004 | -3.581
-17 | -0.923 | 0.24882 | 0.004 | -3.711
-16.5 | -0.896 | 0.23389 | 0.004 | -3.83
-16 | -0.869 | 0.23334 | 0.004 | -3.724
-15.5 | -0.841 | 0.23224 | 0.003 | -3.623
-15 | -0.815 | 0.21932 | 0.003 | -3.714
-14.5 | -0.787 | 0.20799 | 0.003 | -3.784
-14 | -0.76 | 0.1983 | 0.003 | -3.833
-13.5 | -0.733 | 0.19531 | 0.003 | -3.752
-13 | -0.705 | 0.18513 | 0.003 | -3.81
-12.5 | -0.678 | 0.18073 | 0.002 | -3.752
-12 | -0.651 | 0.14332 | 0.002 | -4.541
-11.5 | -0.624 | 0.14087 | 0.002 | -4.427
-11 | -0.596 | 0.11564 | 0.002 | -5.158
-10.5 | -0.569 | 0.1053 | 0.002 | -5.407
-10 | -0.543 | 0.09482 | 0.002 | -5.728
-9.5 | -0.514 | 0.08003 | 0.001 | -6.428
-9 | -0.487 | 0.07202 | 0.001 | -6.768
-8.5 | -0.836 | 0.04554 | 0.003 | -18.348
-8 | -0.887 | 0.03352 | 0.003 | -26.47
-7.5 | -0.888 | 0.02758 | 0.002 | -32.195
-7 | -0.868 | 0.02308 | 0.002 | -37.611
-6.5 | -0.829 | 0.02078 | 0.002 | -39.918
-6 | -0.786 | 0.01802 | 0.002 | -43.6
-5.5 | -0.731 | 0.01667 | 0.002 | -43.878
-5 | -0.672 | 0.01543 | 0.001 | -43.567
-4.5 | -0.61 | 0.01457 | 0.001 | -41.866
-4 | -0.545 | 0.01426 | 0.001 | -38.188
-3.5 | -0.477 | 0.01407 | 0.001 | -33.929
-3 | -0.409 | 0.01387 | 0 | -29.49
-2.5 | -0.341 | 0.01405 | 0 | -24.231
-2 | -0.272 | 0.01483 | 0 | -18.322
-1.5 | -0.203 | 0.01396 | 0 | -14.512
-1 | -0.133 | 0.01416 | -0.001 | -9.414
-0.5 | -0.064 | 0.01422 | -0.001 | -4.492
0 | 0.006 | 0.01425 | -0.001 | 0.393
0.5 | 0.075 | 0.01347 | -0.001 | 5.574
1 | 0.145 | 0.01427 | -0.002 | 10.13
1.5 | 0.214 | 0.01423 | -0.002 | 15.03
2 | 0.283 | 0.01437 | -0.002 | 19.693
2.5 | 0.352 | 0.01456 | -0.002 | 24.175
3 | 0.421 | 0.01493 | -0.003 | 28.164
3.5 | 0.489 | 0.01486 | -0.003 | 32.892
4 | 0.555 | 0.01441 | -0.003 | 38.538
4.5 | 0.621 | 0.0141 | -0.003 | 44.049
5 | 0.685 | 0.01568 | -0.004 | 43.674
5.5 | 0.743 | 0.01688 | -0.004 | 44.029
6 | 0.796 | 0.01833 | -0.004 | 43.415
6.5 | 0.838 | 0.02081 | -0.004 | 40.264
7 | 0.874 | 0.02406 | -0.004 | 36.309
7.5 | 0.899 | 0.02781 | -0.004 | 32.311
8 | 0.9 | 0.03317 | -0.005 | 27.123
8.5 | 0.849 | 0.04616 | -0.004 | 18.392
9 | 0.661 | 0.07288 | -0.002 | 9.064
9.5 | 0.521 | 0.08694 | -0.002 | 5.992
10 | 0.549 | 0.08824 | -0.002 | 6.219
10.5 | 0.576 | 0.11592 | -0.003 | 4.967
11 | 0.603 | 0.12948 | -0.003 | 4.659
11.5 | 0.631 | 0.12623 | -0.003 | 4.998
12 | 0.658 | 0.14175 | -0.003 | 4.644
12.5 | 0.686 | 0.1322 | -0.003 | 5.19
13 | 0.713 | 0.18605 | -0.004 | 3.834
13.5 | 0.741 | 0.19461 | -0.004 | 3.808
14 | 0.769 | 0.20229 | -0.004 | 3.8
14.5 | 0.796 | 0.21469 | -0.004 | 3.709
15 | 0.824 | 0.21533 | -0.004 | 3.825
15.5 | 0.851 | 0.23022 | -0.005 | 3.698
16 | 0.879 | 0.23154 | -0.005 | 3.795
16.5 | 0.906 | 0.24816 | -0.005 | 3.65
17 | 0.934 | 0.24726 | -0.005 | 3.776
17.5 | 0.961 | 0.24795 | -0.005 | 3.875
18 | 0.988 | 0.26652 | -0.006 | 3.707
18.5 | 1.015 | 0.27144 | -0.006 | 3.74
19 | 1.042 | 0.27126 | -0.006 | 3.842
19.5 | 1.07 | 0.28986 | -0.006 | 3.692
20 | 1.096 | 0.29285 | -0.006 | 3.744

## 24. Re 250k Mach 0.50 (2)
BIGFOIL.COM POLAR EXPORT
HM50T
HM50T |  |  |  | Cl Max: | 0.955 | at alpha= | 9 | deg
XFOIL ncrit=9 |  |  |  | L/D Max: | 50.6917 | at alpha= | 5.5 | deg
Re: | 250000 |  |  | Cd Min: | 0.1568 | at alpha= | 14 | deg
Mach: | 0.5 |  |  | Cl=0 at alpha= | -0.012821 | deg
|  |  |  | @ Cl=0.1, Cd= | 0.010558
|  |  |  | @ Cl=0.4, Cd= | 0.011715
|  |  |  | @ Cl=0.6, Cd= | 0.013365
alpha (deg) | Cl | Cd | Cm | Cl/Cd
-14 | -0.7139 | 0.15178 | 0.0247 | -4.7035
-13.5 | -0.6936 | 0.14583 | 0.022 | -4.7562
-13 | -0.7123 | 0.12977 | 0.0128 | -5.4889
-12.5 | -0.697 | 0.12306 | 0.0098 | -5.6639
-12 | -0.7475 | 0.10279 | -0.0024 | -7.2721
-11.5 | -0.8152 | 0.08265 | -0.016 | -9.8633
-11 | -0.8694 | 0.06692 | -0.027 | -12.9916
-10.5 | -0.9122 | 0.05405 | -0.0356 | -16.877
-10 | -0.933 | 0.04502 | -0.0401 | -20.7241
-9.5 | -0.9505 | 0.03707 | -0.0429 | -25.6407
-9 | -0.9579 | 0.03107 | -0.0423 | -30.8304
-8.5 | -0.9546 | 0.02663 | -0.0388 | -35.8468
-8 | -0.9442 | 0.02358 | -0.0327 | -40.0424
-7.5 | -0.9183 | 0.02107 | -0.0269 | -43.5833
-7 | -0.8832 | 0.01901 | -0.0217 | -46.4598
-6.5 | -0.84 | 0.01744 | -0.0169 | -48.1651
-6 | -0.7996 | 0.01609 | -0.0118 | -49.6955
-5.5 | -0.7682 | 0.01514 | -0.0053 | -50.7398
-5 | -0.672 | 0.01405 | -0.0102 | -47.8292
-4.5 | -0.5731 | 0.01305 | -0.0155 | -43.9157
-4 | -0.4878 | 0.01232 | -0.0178 | -39.5942
-3.5 | -0.4242 | 0.01187 | -0.0158 | -35.7372
-3 | -0.3656 | 0.01154 | -0.0129 | -31.6811
-2.5 | -0.3067 | 0.01124 | -0.0101 | -27.2865
-2 | -0.2464 | 0.01098 | -0.0078 | -22.4408
-1.5 | -0.1851 | 0.01077 | -0.0057 | -17.1866
-1 | -0.1232 | 0.01061 | -0.0038 | -11.6117
-0.5 | -0.0608 | 0.01051 | -0.0021 | -5.785
0 | 0.0016 | 0.01048 | -0.0004 | 0.15267
0.5 | 0.064 | 0.0105 | 0.0013 | 6.0952
1 | 0.1265 | 0.0106 | 0.003 | 11.934
1.5 | 0.1883 | 0.01077 | 0.0049 | 17.4838
2 | 0.2496 | 0.01097 | 0.007 | 22.753
2.5 | 0.3097 | 0.01124 | 0.0093 | 27.5534
3 | 0.3685 | 0.01153 | 0.0121 | 31.9601
3.5 | 0.4264 | 0.01187 | 0.0152 | 35.9225
4 | 0.4887 | 0.01234 | 0.0175 | 39.6029
4.5 | 0.5718 | 0.01308 | 0.0155 | 43.7156
5 | 0.6708 | 0.01408 | 0.0103 | 47.642
5.5 | 0.7695 | 0.01518 | 0.005 | 50.6917
6 | 0.7998 | 0.01615 | 0.0116 | 49.5232
6.5 | 0.8411 | 0.01744 | 0.0167 | 48.2282
7 | 0.884 | 0.01907 | 0.0215 | 46.3555
7.5 | 0.921 | 0.02098 | 0.0266 | 43.899
8 | 0.9463 | 0.02339 | 0.0324 | 40.4575
8.5 | 0.9547 | 0.02648 | 0.0383 | 36.0536
9 | 0.955 | 0.03103 | 0.0413 | 30.7767
9.5 | 0.9481 | 0.03709 | 0.0414 | 25.5621
10 | 0.9282 | 0.0456 | 0.0384 | 20.3553
10.5 | 0.9036 | 0.05541 | 0.0331 | 16.3075
11 | 0.8761 | 0.06614 | 0.0267 | 13.2461
11.5 | 0.8317 | 0.08039 | 0.017 | 10.3458
12 | 0.7795 | 0.09736 | 0.0056 | 8.0064
12.5 | 0.72 | 0.11814 | -0.0075 | 6.0945
13 | 0.6953 | 0.1344 | -0.0167 | 5.1734
13.5 | 0.7107 | 0.14145 | -0.02 | 5.0244
14 | 0.7 | 0.1568 | -0.0285 | 4.4643

## 25. Re 500k Mach 0.00 (1)
BIGFOIL.COM POLAR EXPORT
HM50T
HM50T |  |  |  | Cl Max: | 1.088 | at alpha= | 12 | deg
JavaFoil+Calcfoil stall+Eppler ext transition |  |  |  | L/D Max: | 61.311 | at alpha= | 7 | deg
Re: | 500000 |  |  | Cd Min: | 0.01108 | at alpha= | -0.5 | deg
Mach: | 0 |  |  | Cl=0 at alpha= | -0.041667 | deg
|  |  |  | @ Cl=0.1, Cd= | 0.011752
|  |  |  | @ Cl=0.4, Cd= | 0.012324
|  |  |  | @ Cl=0.6, Cd= | 0.013657
alpha (deg) | Cl | Cd | Cm | Cl/Cd
-16.5 | -0.891 | 0.13656 | 0.003 | -6.521
-16 | -0.914 | 0.12622 | 0.003 | -7.242
-15.5 | -0.931 | 0.11884 | 0.003 | -7.839
-15 | -0.954 | 0.10661 | 0.003 | -8.95
-14.5 | -0.974 | 0.09525 | 0.003 | -10.225
-14 | -1.004 | 0.07788 | 0.004 | -12.886
-13.5 | -1.02 | 0.06776 | 0.004 | -15.055
-13 | -1.04 | 0.05553 | 0.004 | -18.732
-12.5 | -1.055 | 0.04563 | 0.004 | -23.121
-12 | -1.06 | 0.03917 | 0.004 | -27.06
-11.5 | -1.062 | 0.03292 | 0.004 | -32.271
-11 | -1.057 | 0.02853 | 0.003 | -37.034
-10.5 | -1.046 | 0.02474 | 0.003 | -42.26
-10 | -1.027 | 0.02204 | 0.003 | -46.586
-9.5 | -1.003 | 0.01983 | 0.003 | -50.56
-9 | -0.974 | 0.01792 | 0.003 | -54.361
-8.5 | -0.945 | 0.01587 | 0.003 | -59.55
-8 | -0.906 | 0.01502 | 0.002 | -60.324
-7.5 | -0.86 | 0.01456 | 0.002 | -59.073
-7 | -0.814 | 0.0133 | 0.002 | -61.181
-6.5 | -0.762 | 0.01327 | 0.002 | -57.377
-6 | -0.706 | 0.01278 | 0.002 | -55.246
-5.5 | -0.649 | 0.01227 | 0.001 | -52.893
-5 | -0.591 | 0.01278 | 0.001 | -46.295
-4.5 | -0.533 | 0.01289 | 0.001 | -41.373
-4 | -0.474 | 0.0126 | 0.001 | -37.651
-3.5 | -0.415 | 0.01179 | 0.001 | -35.187
-3 | -0.355 | 0.01199 | 0 | -29.65
-2.5 | -0.296 | 0.01173 | 0 | -25.208
-2 | -0.236 | 0.01154 | 0 | -20.423
-1.5 | -0.176 | 0.0115 | 0 | -15.281
-1 | -0.116 | 0.01151 | -0.001 | -10.043
-0.5 | -0.055 | 0.01108 | -0.001 | -4.997
0 | 0.005 | 0.01118 | -0.001 | 0.435
0.5 | 0.065 | 0.01146 | -0.001 | 5.679
1 | 0.125 | 0.01196 | -0.001 | 10.478
1.5 | 0.185 | 0.01171 | -0.002 | 15.833
2 | 0.245 | 0.01168 | -0.002 | 21.013
2.5 | 0.305 | 0.01179 | -0.002 | 25.901
3 | 0.365 | 0.01233 | -0.002 | 29.613
3.5 | 0.425 | 0.01232 | -0.003 | 34.476
4 | 0.484 | 0.01257 | -0.003 | 38.51
4.5 | 0.543 | 0.01272 | -0.003 | 42.701
5 | 0.602 | 0.01369 | -0.003 | 43.949
5.5 | 0.66 | 0.01338 | -0.003 | 49.287
6 | 0.716 | 0.01403 | -0.004 | 51.017
6.5 | 0.771 | 0.01351 | -0.004 | 57.036
7 | 0.823 | 0.01342 | -0.004 | 61.311
7.5 | 0.872 | 0.01484 | -0.004 | 58.778
8 | 0.914 | 0.0156 | -0.004 | 58.549
8.5 | 0.954 | 0.01632 | -0.005 | 58.446
9 | 0.988 | 0.0176 | -0.005 | 56.154
9.5 | 1.018 | 0.01959 | -0.005 | 51.969
10 | 1.044 | 0.02176 | -0.005 | 47.968
10.5 | 1.066 | 0.02424 | -0.005 | 43.965
11 | 1.078 | 0.02828 | -0.005 | 38.123
11.5 | 1.085 | 0.03324 | -0.005 | 32.656
12 | 1.088 | 0.03889 | -0.005 | 27.97
12.5 | 1.082 | 0.04668 | -0.005 | 23.183
13 | 1.073 | 0.05541 | -0.005 | 19.37
13.5 | 1.06 | 0.06601 | -0.005 | 16.052
14 | 1.037 | 0.0813 | -0.005 | 12.753
14.5 | 1.017 | 0.09491 | -0.005 | 10.715
15 | 0.995 | 0.10864 | -0.004 | 9.161
15.5 | 0.974 | 0.12027 | -0.004 | 8.098
16 | 0.955 | 0.13019 | -0.004 | 7.332
16.5 | 0.934 | 0.13903 | -0.003 | 6.716
17 | 0.912 | 0.14667 | -0.003 | 6.22

## 26. Re 500k Mach 0.00 (2)
BIGFOIL.COM POLAR EXPORT
HM50T
HM50T |  |  |  | Cl Max: | 1.2066 | at alpha= | 14 | deg
XFOIL ncrit=9 |  |  |  | L/D Max: | 70.4893 | at alpha= | 7 | deg
Re: | 500000 |  |  | Cd Min: | 0.13594 | at alpha= | -19 | deg
Mach: | 0 |  |  | Cl=0 at alpha= | -0.016544 | deg
|  |  |  | @ Cl=0.1, Cd= | 0.0074219
|  |  |  | @ Cl=0.4, Cd= | 0.0082514
|  |  |  | @ Cl=0.6, Cd= | 0.0094188
alpha (deg) | Cl | Cd | Cm | Cl/Cd
-19 | -1.0536 | 0.13594 | 0.0194 | -7.7505
-18.5 | -1.0695 | 0.12411 | 0.0126 | -8.6174
-18 | -1.0847 | 0.1128 | 0.0064 | -9.6161
-17.5 | -1.1057 | 0.1009 | 0 | -10.9584
-17 | -1.126 | 0.08964 | -0.0058 | -12.5614
-16.5 | -1.1547 | 0.07738 | -0.0122 | -14.9225
-16 | -1.1795 | 0.06631 | -0.0178 | -17.7877
-15.5 | -1.1999 | 0.05657 | -0.0224 | -21.2109
-15 | -1.2139 | 0.04815 | -0.0261 | -25.2108
-14.5 | -1.2202 | 0.04126 | -0.0285 | -29.5734
-14 | -1.2359 | 0.03418 | -0.03 | -36.1586
-13.5 | -1.2325 | 0.0299 | -0.0294 | -41.2207
-13 | -1.2318 | 0.02617 | -0.027 | -47.0692
-12.5 | -1.2207 | 0.02379 | -0.0234 | -51.3115
-12 | -1.2029 | 0.02213 | -0.019 | -54.3561
-11.5 | -1.1773 | 0.02045 | -0.0156 | -57.5697
-11 | -1.1434 | 0.01903 | -0.0131 | -60.0841
-10.5 | -1.1039 | 0.01788 | -0.0111 | -61.7394
-10 | -1.0632 | 0.01668 | -0.0093 | -63.741
-9.5 | -1.0203 | 0.01559 | -0.0076 | -65.4458
-9 | -0.9769 | 0.01447 | -0.006 | -67.5121
-8.5 | -0.9312 | 0.01354 | -0.0046 | -68.774
-8 | -0.8844 | 0.01273 | -0.0032 | -69.4737
-7.5 | -0.8379 | 0.01193 | -0.0018 | -70.2347
-7 | -0.7916 | 0.01126 | -0.0002 | -70.302
-6.5 | -0.7464 | 0.01067 | 0.0017 | -69.9531
-6 | -0.6973 | 0.0101 | 0.0026 | -69.0396
-5.5 | -0.6193 | 0.00951 | -0.0024 | -65.1209
-5 | -0.5453 | 0.00902 | -0.0063 | -60.4545
-4.5 | -0.4806 | 0.00864 | -0.0079 | -55.625
-4 | -0.428 | 0.00838 | -0.0068 | -51.074
-3.5 | -0.3761 | 0.00817 | -0.0056 | -46.0343
-3 | -0.3236 | 0.00797 | -0.0046 | -40.6023
-2.5 | -0.2702 | 0.00779 | -0.0037 | -34.6855
-2 | -0.2163 | 0.00764 | -0.003 | -28.3115
-1.5 | -0.162 | 0.00752 | -0.0023 | -21.5426
-1 | -0.1074 | 0.00743 | -0.0017 | -14.4549
-0.5 | -0.0526 | 0.00738 | -0.0011 | -7.1274
0 | 0.0018 | 0.00735 | -0.0005 | 0.2449
1 | 0.1111 | 0.00743 | 0.0007 | 14.9529
1.5 | 0.1657 | 0.00752 | 0.0013 | 22.0346
2 | 0.2202 | 0.00764 | 0.002 | 28.822
2.5 | 0.2741 | 0.00779 | 0.0027 | 35.1861
3 | 0.3274 | 0.00797 | 0.0036 | 41.079
3.5 | 0.38 | 0.00817 | 0.0046 | 46.5116
4 | 0.4316 | 0.00838 | 0.0059 | 51.5036
4.5 | 0.483 | 0.00866 | 0.0072 | 55.7737
5 | 0.5447 | 0.00904 | 0.0063 | 60.2544
5.5 | 0.6177 | 0.00954 | 0.0026 | 64.7484
6 | 0.6958 | 0.01012 | -0.0024 | 68.7549
6.5 | 0.7479 | 0.01065 | -0.0021 | 70.2254
7 | 0.7923 | 0.01124 | -0.0001 | 70.4893
7.5 | 0.8384 | 0.01193 | 0.0015 | 70.2766
8 | 0.8846 | 0.01276 | 0.0029 | 69.326
8.5 | 0.932 | 0.01353 | 0.0042 | 68.884
9 | 0.9781 | 0.01443 | 0.0055 | 67.7824
9.5 | 1.0225 | 0.01548 | 0.007 | 66.053
10 | 1.0658 | 0.01656 | 0.0085 | 64.3599
10.5 | 1.1063 | 0.01782 | 0.0104 | 62.0819
11 | 1.1421 | 0.01932 | 0.0127 | 59.1149
11.5 | 1.1724 | 0.02102 | 0.0156 | 55.7755
12 | 1.1883 | 0.02309 | 0.0202 | 51.4638
12.5 | 1.2023 | 0.02507 | 0.0244 | 47.9577
13 | 1.2049 | 0.02828 | 0.0276 | 42.6061
13.5 | 1.2028 | 0.0327 | 0.029 | 36.7829
14 | 1.2066 | 0.03737 | 0.0288 | 32.2879
14.5 | 1.2024 | 0.04351 | 0.0272 | 27.635
15 | 1.1916 | 0.05099 | 0.0244 | 23.3693
15.5 | 1.1702 | 0.06021 | 0.0206 | 19.4353
16 | 1.1532 | 0.06943 | 0.0164 | 16.6095
16.5 | 1.1389 | 0.07899 | 0.0117 | 14.4183
17 | 1.1237 | 0.08914 | 0.0065 | 12.606
17.5 | 1.1073 | 0.0999 | 0.0007 | 11.0841
18 | 1.0915 | 0.11105 | -0.0054 | 9.8289
18.5 | 1.0762 | 0.1225 | -0.0119 | 8.7853
19 | 1.06 | 0.13449 | -0.0189 | 7.8816

## 27. Re 500k Mach 0.10 (1)
BIGFOIL.COM POLAR EXPORT
HM50T
HM50T |  |  |  | Cl Max: | 1.079 | at alpha= | 11.5 | deg
JavaFoil+Calcfoil stall+Eppler ext transition |  |  |  | L/D Max: | 61.322 | at alpha= | 7 | deg
Re: | 500000 |  |  | Cd Min: | 0.01065 | at alpha= | -1.5 | deg
Mach: | 0.1 |  |  | Cl=0 at alpha= | -0.040984 | deg
|  |  |  | @ Cl=0.1, Cd= | 0.011822
|  |  |  | @ Cl=0.4, Cd= | 0.012247
|  |  |  | @ Cl=0.6, Cd= | 0.013722
alpha (deg) | Cl | Cd | Cm | Cl/Cd
-16.5 | -0.857 | 0.139 | 0.003 | -6.164
-16 | -0.878 | 0.13117 | 0.003 | -6.697
-15.5 | -0.907 | 0.11888 | 0.003 | -7.63
-15 | -0.925 | 0.11213 | 0.003 | -8.246
-14.5 | -0.951 | 0.09869 | 0.003 | -9.632
-14 | -0.974 | 0.08613 | 0.003 | -11.304
-13.5 | -1.004 | 0.06968 | 0.004 | -14.406
-13 | -1.021 | 0.05966 | 0.004 | -17.119
-12.5 | -1.039 | 0.04906 | 0.004 | -21.172
-12 | -1.05 | 0.04073 | 0.004 | -25.788
-11.5 | -1.054 | 0.03443 | 0.004 | -30.626
-11 | -1.053 | 0.02915 | 0.003 | -36.12
-10.5 | -1.043 | 0.02543 | 0.003 | -41.013
-10 | -1.025 | 0.02257 | 0.003 | -45.445
-9.5 | -1.002 | 0.02027 | 0.003 | -49.442
-9 | -0.975 | 0.01822 | 0.003 | -53.528
-8.5 | -0.947 | 0.01605 | 0.003 | -59.006
-8 | -0.908 | 0.01505 | 0.002 | -60.332
-7.5 | -0.863 | 0.01467 | 0.002 | -58.848
-7 | -0.817 | 0.01298 | 0.002 | -62.951
-6.5 | -0.765 | 0.01287 | 0.002 | -59.433
-6 | -0.71 | 0.01307 | 0.002 | -54.281
-5.5 | -0.652 | 0.01231 | 0.001 | -53.005
-5 | -0.594 | 0.01281 | 0.001 | -46.392
-4.5 | -0.536 | 0.01315 | 0.001 | -40.768
-4 | -0.477 | 0.0127 | 0.001 | -37.545
-3.5 | -0.417 | 0.01203 | 0.001 | -34.671
-3 | -0.357 | 0.01153 | 0 | -30.984
-2.5 | -0.297 | 0.01181 | 0 | -25.168
-2 | -0.237 | 0.01163 | 0 | -20.376
-1.5 | -0.177 | 0.01065 | 0 | -16.581
-1 | -0.116 | 0.01152 | -0.001 | -10.083
-0.5 | -0.056 | 0.01112 | -0.001 | -5.006
0 | 0.005 | 0.01121 | -0.001 | 0.435
0.5 | 0.065 | 0.01161 | -0.001 | 5.633
1 | 0.126 | 0.01198 | -0.001 | 10.512
1.5 | 0.186 | 0.01173 | -0.002 | 15.884
2 | 0.247 | 0.01171 | -0.002 | 21.068
2.5 | 0.307 | 0.01189 | -0.002 | 25.804
3 | 0.367 | 0.01212 | -0.002 | 30.291
3.5 | 0.427 | 0.01235 | -0.003 | 34.566
4 | 0.486 | 0.0126 | -0.003 | 38.601
4.5 | 0.546 | 0.01331 | -0.003 | 41.003
5 | 0.605 | 0.01376 | -0.003 | 43.939
5.5 | 0.663 | 0.01344 | -0.003 | 49.313
6 | 0.719 | 0.01409 | -0.004 | 51.025
6.5 | 0.774 | 0.0134 | -0.004 | 57.75
7 | 0.827 | 0.01348 | -0.004 | 61.322
7.5 | 0.875 | 0.01494 | -0.004 | 58.604
8 | 0.916 | 0.01574 | -0.004 | 58.179
8.5 | 0.956 | 0.01651 | -0.005 | 57.904
9 | 0.989 | 0.01795 | -0.005 | 55.089
9.5 | 1.018 | 0.02 | -0.005 | 50.908
10 | 1.043 | 0.02224 | -0.005 | 46.911
10.5 | 1.063 | 0.02497 | -0.005 | 42.577
11 | 1.074 | 0.02926 | -0.005 | 36.693
11.5 | 1.079 | 0.03446 | -0.005 | 31.313
12 | 1.078 | 0.04082 | -0.005 | 26.405
12.5 | 1.071 | 0.04884 | -0.005 | 21.923
13 | 1.054 | 0.06015 | -0.005 | 17.525
13.5 | 1.039 | 0.07086 | -0.005 | 14.664
14 | 1.015 | 0.08606 | -0.005 | 11.791
14.5 | 0.989 | 0.10186 | -0.004 | 9.713
15 | 0.968 | 0.11349 | -0.004 | 8.532
15.5 | 0.944 | 0.12494 | -0.004 | 7.553
16 | 0.924 | 0.13314 | -0.004 | 6.938
16.5 | 0.9 | 0.14183 | -0.003 | 6.345

## 28. Re 500k Mach 0.10 (2)
BIGFOIL.COM POLAR EXPORT
HM50T
HM50T |  |  |  | Cl Max: | 1.195 | at alpha= | 12.5 | deg
XFOIL ncrit=9 |  |  |  | L/D Max: | 70.132 | at alpha= | 7 | deg
Re: | 500000 |  |  | Cd Min: | 0.13014 | at alpha= | -18.5 | deg
Mach: | 0.1 |  |  | Cl=0 at alpha= | -0.015539 | deg
|  |  |  | @ Cl=0.1, Cd= | 0.0074394
|  |  |  | @ Cl=0.4, Cd= | 0.0082746
|  |  |  | @ Cl=0.6, Cd= | 0.0094673
alpha (deg) | Cl | Cd | Cm | Cl/Cd
-18.5 | -1.049 | 0.13014 | 0.0156 | -8.0606
-18 | -1.064 | 0.11861 | 0.0091 | -8.9706
-17.5 | -1.0836 | 0.10669 | 0.0026 | -10.1565
-17 | -1.102 | 0.09554 | -0.0032 | -11.5344
-16.5 | -1.1285 | 0.08335 | -0.0097 | -13.5393
-16 | -1.1533 | 0.07195 | -0.0155 | -16.0292
-15.5 | -1.1755 | 0.06162 | -0.0206 | -19.0766
-15 | -1.1931 | 0.05242 | -0.0248 | -22.7604
-14.5 | -1.2049 | 0.04451 | -0.028 | -27.0703
-14 | -1.2204 | 0.03694 | -0.0303 | -33.0374
-13.5 | -1.2229 | 0.03166 | -0.0305 | -38.626
-13 | -1.2226 | 0.0275 | -0.0289 | -44.4582
-12.5 | -1.2112 | 0.02483 | -0.0261 | -48.7797
-12 | -1.202 | 0.02258 | -0.0213 | -53.2329
-11.5 | -1.1798 | 0.02088 | -0.0173 | -56.5038
-11 | -1.146 | 0.01949 | -0.0146 | -58.7994
-10.5 | -1.1079 | 0.01823 | -0.0124 | -60.7735
-10 | -1.0688 | 0.0169 | -0.0102 | -63.2426
-9.5 | -1.0262 | 0.01575 | -0.0084 | -65.1556
-9 | -0.9815 | 0.01473 | -0.0068 | -66.6327
-8.5 | -0.9365 | 0.01369 | -0.0052 | -68.4076
-8 | -0.8895 | 0.01286 | -0.0038 | -69.168
-7.5 | -0.8428 | 0.01205 | -0.0022 | -69.9419
-7 | -0.7959 | 0.01138 | -0.0006 | -69.9385
-6.5 | -0.7511 | 0.01073 | 0.0014 | -70
-6 | -0.7008 | 0.01015 | 0.0021 | -69.0443
-5.5 | -0.6219 | 0.00957 | -0.0029 | -64.9843
-5 | -0.5476 | 0.00906 | -0.0067 | -60.4415
-4 | -0.4308 | 0.00841 | -0.0069 | -51.2247
-3.5 | -0.3786 | 0.0082 | -0.0057 | -46.1707
-3 | -0.3256 | 0.00801 | -0.0047 | -40.6492
-2.5 | -0.2718 | 0.00784 | -0.0038 | -34.6684
-2 | -0.2176 | 0.00767 | -0.003 | -28.3703
-1.5 | -0.1629 | 0.00755 | -0.0023 | -21.5762
-1 | -0.108 | 0.00746 | -0.0017 | -14.4772
-0.5 | -0.053 | 0.00741 | -0.0011 | -7.1525
0 | 0.0017 | 0.00739 | -0.0005 | 0.23004
0.5 | 0.0566 | 0.0074 | 0.0002 | 7.6486
1 | 0.1117 | 0.00745 | 0.0008 | 14.9933
1.5 | 0.1667 | 0.00755 | 0.0014 | 22.0795
2 | 0.2214 | 0.00767 | 0.002 | 28.8657
2.5 | 0.2756 | 0.00783 | 0.0028 | 35.198
3 | 0.3293 | 0.00801 | 0.0037 | 41.1111
3.5 | 0.3824 | 0.0082 | 0.0047 | 46.6341
4 | 0.4343 | 0.00842 | 0.006 | 51.5796
4.5 | 0.4859 | 0.00871 | 0.0074 | 55.7865
5 | 0.547 | 0.0091 | 0.0066 | 60.1099
5.5 | 0.6206 | 0.00961 | 0.003 | 64.5786
6.5 | 0.7521 | 0.01075 | -0.0018 | 69.9628
7 | 0.7967 | 0.01136 | 0.0003 | 70.132
7.5 | 0.8432 | 0.01205 | 0.0019 | 69.9751
8 | 0.89 | 0.01286 | 0.0034 | 69.2068
8.5 | 0.9372 | 0.01369 | 0.0048 | 68.4587
9 | 0.983 | 0.01467 | 0.0063 | 67.0075
9.5 | 1.0279 | 0.01568 | 0.0078 | 65.5548
10 | 1.0712 | 0.01681 | 0.0095 | 63.724
10.5 | 1.1099 | 0.01822 | 0.0117 | 60.9166
11 | 1.1432 | 0.0199 | 0.0144 | 57.4472
11.5 | 1.1727 | 0.02158 | 0.0175 | 54.342
12 | 1.1839 | 0.02372 | 0.0227 | 49.9115
12.5 | 1.195 | 0.02607 | 0.0266 | 45.8381
13 | 1.1915 | 0.03011 | 0.0292 | 39.5716
13.5 | 1.1922 | 0.03474 | 0.0298 | 34.3178
14 | 1.1929 | 0.0401 | 0.0288 | 29.7481
14.5 | 1.1854 | 0.04698 | 0.0266 | 25.232
15 | 1.1722 | 0.05505 | 0.0233 | 21.2934
15.5 | 1.149 | 0.06468 | 0.0192 | 17.7644
16 | 1.1333 | 0.07415 | 0.0146 | 15.2839
16.5 | 1.1178 | 0.08416 | 0.0095 | 13.2818
17 | 1.1018 | 0.09471 | 0.004 | 11.6334
17.5 | 1.0846 | 0.10595 | -0.0021 | 10.2369

## 29. Re 500k Mach 0.25 (1)
BIGFOIL.COM POLAR EXPORT
HM50T
HM50T |  |  |  | Cl Max: | 1.037 | at alpha= | 10.5 | deg
JavaFoil+Calcfoil stall+Eppler ext transition |  |  |  | L/D Max: | 60.125 | at alpha= | 7 | deg
Re: | 500000 |  |  | Cd Min: | 0.01121 | at alpha= | 2 | deg
Mach: | 0.25 |  |  | Cl=0 at alpha= | -0.040323 | deg
|  |  |  | @ Cl=0.1, Cd= | 0.011704
|  |  |  | @ Cl=0.4, Cd= | 0.012135
|  |  |  | @ Cl=0.6, Cd= | 0.013625
alpha (deg) | Cl | Cd | Cm | Cl/Cd
-15.5 | -0.66 | 0.13576 | 0.002 | -4.863
-15 | -0.712 | 0.12723 | 0.002 | -5.593
-14.5 | -0.76 | 0.12122 | 0.002 | -6.266
-14 | -0.8 | 0.11296 | 0.002 | -7.084
-13.5 | -0.842 | 0.10184 | 0.003 | -8.268
-13 | -0.88 | 0.08954 | 0.003 | -9.828
-12.5 | -0.928 | 0.07001 | 0.003 | -13.252
-12 | -0.962 | 0.05706 | 0.003 | -16.858
-11.5 | -0.993 | 0.04436 | 0.003 | -22.394
-11 | -1.008 | 0.03699 | 0.003 | -27.248
-10.5 | -1.016 | 0.03056 | 0.003 | -33.241
-10 | -1.011 | 0.02634 | 0.003 | -38.385
-9.5 | -0.999 | 0.0228 | 0.003 | -43.805
-9 | -0.977 | 0.02037 | 0.003 | -47.934
-8.5 | -0.949 | 0.01836 | 0.003 | -51.703
-8 | -0.92 | 0.016 | 0.002 | -57.48
-7.5 | -0.879 | 0.01536 | 0.002 | -57.216
-7 | -0.834 | 0.01385 | 0.002 | -60.241
-6.5 | -0.783 | 0.01297 | 0.002 | -60.371
-6 | -0.727 | 0.01298 | 0.002 | -56.038
-5.5 | -0.669 | 0.0128 | 0.001 | -52.278
-5 | -0.61 | 0.01228 | 0.001 | -49.68
-4.5 | -0.55 | 0.0128 | 0.001 | -42.967
-4 | -0.49 | 0.01296 | 0.001 | -37.767
-3.5 | -0.428 | 0.01273 | 0.001 | -33.649
-3 | -0.367 | 0.01206 | 0 | -30.417
-2.5 | -0.305 | 0.01256 | 0 | -24.306
-2 | -0.243 | 0.01161 | 0 | -20.966
-1.5 | -0.181 | 0.01139 | 0 | -15.932
-1 | -0.119 | 0.01161 | -0.001 | -10.275
-0.5 | -0.057 | 0.01151 | -0.001 | -4.97
0 | 0.005 | 0.01138 | -0.001 | 0.441
0.5 | 0.067 | 0.01139 | -0.001 | 5.899
1 | 0.129 | 0.01198 | -0.001 | 10.794
1.5 | 0.191 | 0.01227 | -0.002 | 15.607
2 | 0.253 | 0.01121 | -0.002 | 22.6
2.5 | 0.315 | 0.01238 | -0.002 | 25.467
3 | 0.377 | 0.01232 | -0.002 | 30.606
3.5 | 0.438 | 0.01183 | -0.003 | 37.067
4 | 0.5 | 0.01215 | -0.003 | 41.127
4.5 | 0.56 | 0.01371 | -0.003 | 40.877
5 | 0.621 | 0.01358 | -0.003 | 45.706
5.5 | 0.68 | 0.01385 | -0.003 | 49.099
6 | 0.738 | 0.01433 | -0.004 | 51.478
6.5 | 0.792 | 0.01342 | -0.004 | 58.998
7 | 0.844 | 0.01404 | -0.004 | 60.125
7.5 | 0.891 | 0.01512 | -0.004 | 58.93
8 | 0.928 | 0.01747 | -0.004 | 53.132
8.5 | 0.962 | 0.018 | -0.005 | 53.462
9 | 0.994 | 0.01964 | -0.005 | 50.614
9.5 | 1.015 | 0.02256 | -0.005 | 45.013
10 | 1.032 | 0.0257 | -0.005 | 40.152
10.5 | 1.037 | 0.03051 | -0.005 | 33.993
11 | 1.034 | 0.0369 | -0.005 | 28.018
11.5 | 1.021 | 0.04532 | -0.005 | 22.537
12 | 0.991 | 0.05921 | -0.005 | 16.745
12.5 | 0.958 | 0.07478 | -0.005 | 12.816
13 | 0.922 | 0.09104 | -0.004 | 10.128
13.5 | 0.889 | 0.10376 | -0.004 | 8.564
14 | 0.854 | 0.11262 | -0.003 | 7.58
14.5 | 0.819 | 0.12102 | -0.003 | 6.77
15 | 0.776 | 0.1293 | -0.003 | 6
15.5 | 0.726 | 0.13988 | -0.003 | 5.189

## 30. Re 500k Mach 0.25 (2)
BIGFOIL.COM POLAR EXPORT
HM50T
HM50T |  |  |  | Cl Max: | 1.1471 | at alpha= | 12 | deg
XFOIL ncrit=9 |  |  |  | L/D Max: | 69.18 | at alpha= | 6.5 | deg
Re: | 500000 |  |  | Cd Min: | 0.12607 | at alpha= | 17 | deg
Mach: | 0.25 |  |  | Cl=0 at alpha= | -0.015901 | deg
|  |  |  | @ Cl=0.1, Cd= | 0.0076039
|  |  |  | @ Cl=0.4, Cd= | 0.0084509
|  |  |  | @ Cl=0.6, Cd= | 0.0096652
alpha (deg) | Cl | Cd | Cm | Cl/Cd
-17 | -0.9939 | 0.12438 | 0.0107 | -7.9908
-16.5 | -1.0135 | 0.1119 | 0.0036 | -9.0572
-16 | -1.0344 | 0.09974 | -0.0032 | -10.371
-15.5 | -1.0562 | 0.08802 | -0.0095 | -11.9995
-15 | -1.0793 | 0.07658 | -0.0155 | -14.0938
-14.5 | -1.1025 | 0.06585 | -0.0209 | -16.7426
-14 | -1.1274 | 0.0555 | -0.0258 | -20.3135
-13.5 | -1.1506 | 0.04585 | -0.0302 | -25.0949
-13 | -1.1614 | 0.0383 | -0.0329 | -30.3238
-12.5 | -1.1646 | 0.03239 | -0.0337 | -35.9555
-12 | -1.1689 | 0.02742 | -0.0326 | -42.6295
-11.5 | -1.1645 | 0.02407 | -0.0292 | -48.3797
-11 | -1.1527 | 0.02184 | -0.024 | -52.7793
-10.5 | -1.1258 | 0.02016 | -0.0199 | -55.8433
-10 | -1.09 | 0.01867 | -0.0167 | -58.3824
-9.5 | -1.0514 | 0.01717 | -0.0138 | -61.2347
-9 | -1.0078 | 0.01594 | -0.0114 | -63.2246
-8.5 | -0.9638 | 0.01467 | -0.0091 | -65.6987
-8 | -0.9166 | 0.01366 | -0.0071 | -67.101
-7.5 | -0.869 | 0.01271 | -0.005 | -68.3714
-7 | -0.8209 | 0.01195 | -0.003 | -68.6946
-6.5 | -0.7753 | 0.01121 | -0.0005 | -69.1615
-6 | -0.7193 | 0.01055 | -0.0003 | -68.1801
-5.5 | -0.6385 | 0.0099 | -0.0049 | -64.4949
-5 | -0.5614 | 0.00934 | -0.0086 | -60.1071
-4.5 | -0.4993 | 0.00894 | -0.0089 | -55.8501
-4 | -0.4456 | 0.00867 | -0.0074 | -51.3956
-3.5 | -0.3915 | 0.00843 | -0.0061 | -46.4413
-3 | -0.3366 | 0.00822 | -0.005 | -40.9489
-2.5 | -0.2809 | 0.00803 | -0.0041 | -34.9813
-2 | -0.2248 | 0.00786 | -0.0032 | -28.6005
-1.5 | -0.1684 | 0.00772 | -0.0025 | -21.8135
-1 | -0.1116 | 0.00762 | -0.0018 | -14.6457
-0.5 | -0.0548 | 0.00757 | -0.0012 | -7.2391
0 | 0.0018 | 0.00755 | -0.0005 | 0.23841
0.5 | 0.0584 | 0.00756 | 0.0002 | 7.7249
1 | 0.1153 | 0.00762 | 0.0009 | 15.1312
1.5 | 0.1721 | 0.00772 | 0.0015 | 22.2927
2 | 0.2287 | 0.00785 | 0.0022 | 29.1338
2.5 | 0.2848 | 0.00803 | 0.0031 | 35.467
3 | 0.3404 | 0.00822 | 0.004 | 41.4112
3.5 | 0.3955 | 0.00843 | 0.0051 | 46.9158
4 | 0.4493 | 0.00868 | 0.0065 | 51.7627
4.5 | 0.5021 | 0.00898 | 0.0082 | 55.9131
5 | 0.5615 | 0.00938 | 0.0084 | 59.8614
5.5 | 0.6371 | 0.00994 | 0.005 | 64.0946
6 | 0.7176 | 0.01056 | 0.0005 | 67.9545
6.5 | 0.7762 | 0.01122 | 0.0002 | 69.18
7 | 0.8214 | 0.01194 | 0.0027 | 68.794
7.5 | 0.8693 | 0.01272 | 0.0048 | 68.3412
8 | 0.9172 | 0.01364 | 0.0067 | 67.2434
8.5 | 0.9651 | 0.01461 | 0.0086 | 66.0575
9 | 1.01 | 0.01584 | 0.0108 | 63.7626
9.5 | 1.0544 | 0.01705 | 0.0131 | 61.8416
10 | 1.0918 | 0.01869 | 0.0161 | 58.4163
10.5 | 1.1213 | 0.02065 | 0.0198 | 54.3002
11 | 1.1406 | 0.02262 | 0.0248 | 50.4244
11.5 | 1.1416 | 0.02564 | 0.0299 | 44.5242
12 | 1.1471 | 0.02927 | 0.0324 | 39.1903
12.5 | 1.1431 | 0.03458 | 0.0327 | 33.0567
13 | 1.1303 | 0.04171 | 0.0311 | 27.099
13.5 | 1.1218 | 0.04915 | 0.0284 | 22.824
14 | 1.1083 | 0.05769 | 0.0247 | 19.2113
14.5 | 1.0904 | 0.06715 | 0.0201 | 16.2383
15 | 1.0726 | 0.07717 | 0.0151 | 13.8992
15.5 | 1.0531 | 0.08798 | 0.0094 | 11.9698
16 | 1.03 | 0.09982 | 0.003 | 10.3186
16.5 | 1.0084 | 0.11244 | -0.0042 | 8.9683
17 | 0.9847 | 0.12607 | -0.0122 | 7.8107

## 31. Re 500k Mach 0.50 (1)
BIGFOIL.COM POLAR EXPORT
HM50T
HM50T |  |  |  | Cl Max: | 1.096 | at alpha= | 20 | deg
JavaFoil+Calcfoil stall+Eppler ext transition |  |  |  | L/D Max: | 53.299 | at alpha= | 5.5 | deg
Re: | 500000 |  |  | Cd Min: | 0.01149 | at alpha= | -1.5 | deg
Mach: | 0.5 |  |  | Cl=0 at alpha= | -0.042857 | deg
|  |  |  | @ Cl=0.1, Cd= | 0.011773
|  |  |  | @ Cl=0.4, Cd= | 0.013007
|  |  |  | @ Cl=0.6, Cd= | 0.013782
alpha (deg) | Cl | Cd | Cm | Cl/Cd
-20 | -1.085 | 0.24399 | 0.005 | -4.447
-19.5 | -1.057 | 0.237 | 0.005 | -4.461
-19 | -1.031 | 0.22881 | 0.005 | -4.504
-18.5 | -1.004 | 0.21764 | 0.005 | -4.613
-18 | -0.977 | 0.21227 | 0.004 | -4.603
-17.5 | -0.95 | 0.21136 | 0.004 | -4.496
-17 | -0.923 | 0.19917 | 0.004 | -4.636
-16.5 | -0.896 | 0.19607 | 0.004 | -4.569
-16 | -0.869 | 0.19382 | 0.004 | -4.483
-15.5 | -0.841 | 0.18412 | 0.003 | -4.57
-15 | -0.815 | 0.18096 | 0.003 | -4.501
-14.5 | -0.787 | 0.17134 | 0.003 | -4.594
-14 | -0.76 | 0.16359 | 0.003 | -4.647
-13.5 | -0.733 | 0.16042 | 0.003 | -4.568
-13 | -0.705 | 0.13355 | 0.003 | -5.283
-12.5 | -0.678 | 0.12293 | 0.002 | -5.517
-12 | -0.651 | 0.12348 | 0.002 | -5.271
-11.5 | -0.624 | 0.11943 | 0.002 | -5.223
-11 | -0.596 | 0.09791 | 0.002 | -6.092
-10.5 | -0.569 | 0.09097 | 0.002 | -6.26
-10 | -0.544 | 0.08611 | 0.002 | -6.316
-9.5 | -0.525 | 0.07181 | 0.002 | -7.311
-9 | -0.487 | 0.06625 | 0.001 | -7.358
-8.5 | -0.859 | 0.03543 | 0.003 | -24.254
-8 | -0.904 | 0.02726 | 0.003 | -33.15
-7.5 | -0.899 | 0.02307 | 0.002 | -38.989
-7 | -0.879 | 0.01898 | 0.002 | -46.318
-6.5 | -0.841 | 0.01717 | 0.002 | -48.967
-6 | -0.794 | 0.01496 | 0.002 | -53.11
-5.5 | -0.737 | 0.01393 | 0.002 | -52.899
-5 | -0.676 | 0.01249 | 0.001 | -54.13
-4.5 | -0.612 | 0.01226 | 0.001 | -49.898
-4 | -0.545 | 0.01272 | 0.001 | -42.868
-3.5 | -0.477 | 0.01209 | 0.001 | -39.481
-3 | -0.409 | 0.01254 | 0 | -32.632
-2.5 | -0.341 | 0.01253 | 0 | -27.184
-2 | -0.272 | 0.01294 | 0 | -21
-1.5 | -0.203 | 0.01149 | 0 | -17.633
-1 | -0.133 | 0.0124 | -0.001 | -10.751
-0.5 | -0.064 | 0.01177 | -0.001 | -5.431
0 | 0.006 | 0.01182 | -0.001 | 0.474
0.5 | 0.075 | 0.01173 | -0.001 | 6.401
1 | 0.145 | 0.01185 | -0.002 | 12.2
1.5 | 0.214 | 0.01186 | -0.002 | 18.034
2 | 0.283 | 0.01185 | -0.002 | 23.887
2.5 | 0.352 | 0.01236 | -0.002 | 28.477
3 | 0.421 | 0.01329 | -0.003 | 31.665
3.5 | 0.489 | 0.01326 | -0.003 | 36.865
4 | 0.557 | 0.01332 | -0.003 | 41.78
4.5 | 0.624 | 0.01404 | -0.003 | 44.429
5 | 0.688 | 0.01357 | -0.004 | 50.701
5.5 | 0.75 | 0.01407 | -0.004 | 53.299
6 | 0.805 | 0.01522 | -0.004 | 52.895
6.5 | 0.851 | 0.01707 | -0.004 | 49.838
7 | 0.884 | 0.02006 | -0.004 | 44.077
7.5 | 0.912 | 0.02293 | -0.005 | 39.753
8 | 0.917 | 0.02677 | -0.005 | 34.243
8.5 | 0.875 | 0.0354 | -0.005 | 24.722
9 | 0.704 | 0.05252 | -0.004 | 13.394
9.5 | 0.521 | 0.07581 | -0.002 | 6.876
10 | 0.549 | 0.07925 | -0.002 | 6.926
10.5 | 0.576 | 0.09929 | -0.003 | 5.8
11 | 0.603 | 0.10809 | -0.003 | 5.581
11.5 | 0.631 | 0.10881 | -0.003 | 5.798
12 | 0.658 | 0.11885 | -0.003 | 5.539
12.5 | 0.686 | 0.11346 | -0.004 | 6.048
13 | 0.713 | 0.13756 | -0.004 | 5.186
13.5 | 0.741 | 0.15985 | -0.004 | 4.636
14 | 0.769 | 0.16623 | -0.004 | 4.624
14.5 | 0.796 | 0.17576 | -0.004 | 4.531
15 | 0.824 | 0.17821 | -0.004 | 4.622
15.5 | 0.851 | 0.18941 | -0.005 | 4.495
16 | 0.879 | 0.1924 | -0.005 | 4.567
16.5 | 0.906 | 0.19733 | -0.005 | 4.59
17 | 0.934 | 0.19814 | -0.005 | 4.712
17.5 | 0.961 | 0.20866 | -0.005 | 4.605
18 | 0.988 | 0.21708 | -0.006 | 4.552
18.5 | 1.015 | 0.21832 | -0.006 | 4.65
19 | 1.042 | 0.22914 | -0.006 | 4.549
19.5 | 1.07 | 0.23325 | -0.006 | 4.588
20 | 1.096 | 0.24327 | -0.006 | 4.507

## 32. Re 500k Mach 0.50 (2)
BIGFOIL.COM POLAR EXPORT
HM50T
HM50T |  |  |  | Cl Max: | 1.0306 | at alpha= | 9 | deg
XFOIL ncrit=9 |  |  |  | L/D Max: | 64.0512 | at alpha= | 6 | deg
Re: | 500000 |  |  | Cd Min: | 0.14922 | at alpha= | -14.5 | deg
Mach: | 0.5 |  |  | Cl=0 at alpha= | -0.013889 | deg
|  |  |  | @ Cl=0.1, Cd= | 0.008311
|  |  |  | @ Cl=0.4, Cd= | 0.0091893
|  |  |  | @ Cl=0.6, Cd= | 0.010467
alpha (deg) | Cl | Cd | Cm | Cl/Cd
-14.5 | -0.7668 | 0.14922 | 0.0244 | -5.1387
-14 | -0.8063 | 0.13057 | 0.0129 | -6.1752
-13.5 | -0.8272 | 0.11702 | 0.0045 | -7.0689
-13 | -0.8593 | 0.10251 | -0.0046 | -8.3826
-12.5 | -0.8908 | 0.08908 | -0.013 | -10
-12 | -0.9237 | 0.07631 | -0.0208 | -12.1046
-11.5 | -0.9566 | 0.06446 | -0.0277 | -14.8402
-11 | -0.9881 | 0.05349 | -0.0336 | -18.4726
-10.5 | -1.0132 | 0.04364 | -0.0385 | -23.2172
-10 | -1.0295 | 0.03521 | -0.0416 | -29.2389
-9.5 | -1.0378 | 0.02834 | -0.0425 | -36.6196
-9 | -1.0341 | 0.02358 | -0.0402 | -43.855
-8.5 | -1.0203 | 0.02057 | -0.0351 | -49.6014
-8 | -1.0007 | 0.0183 | -0.028 | -54.6831
-7.5 | -0.9642 | 0.01638 | -0.0223 | -58.8645
-7 | -0.9185 | 0.01489 | -0.0174 | -61.6857
-6.5 | -0.8724 | 0.01363 | -0.0125 | -64.0059
-6 | -0.802 | 0.01251 | -0.0121 | -64.1087
-5.5 | -0.7065 | 0.01143 | -0.0162 | -61.811
-5 | -0.6313 | 0.01071 | -0.0162 | -58.9449
-4.5 | -0.5713 | 0.01023 | -0.0134 | -55.8456
-4 | -0.5104 | 0.00981 | -0.0109 | -52.0285
-3.5 | -0.448 | 0.00945 | -0.0089 | -47.4074
-3 | -0.385 | 0.00912 | -0.0072 | -42.2149
-2 | -0.257 | 0.00862 | -0.0045 | -29.8144
-1.5 | -0.1924 | 0.00846 | -0.0034 | -22.7423
-1 | -0.1276 | 0.00835 | -0.0024 | -15.2814
-0.5 | -0.063 | 0.00828 | -0.0014 | -7.6087
0 | 0.0018 | 0.00824 | -0.0005 | 0.21845
0.5 | 0.0666 | 0.00828 | 0.0005 | 8.0435
1 | 0.1312 | 0.00834 | 0.0014 | 15.7314
1.5 | 0.196 | 0.00845 | 0.0024 | 23.1953
2 | 0.2608 | 0.00861 | 0.0035 | 30.2904
2.5 | 0.325 | 0.00885 | 0.0048 | 36.7232
3 | 0.3886 | 0.00913 | 0.0063 | 42.563
3.5 | 0.452 | 0.00946 | 0.0079 | 47.7801
4 | 0.5143 | 0.00983 | 0.0099 | 52.3194
4.5 | 0.575 | 0.01026 | 0.0124 | 56.0429
5 | 0.6343 | 0.01075 | 0.0154 | 59.0047
5.5 | 0.7055 | 0.01144 | 0.0162 | 61.6696
6 | 0.8 | 0.01249 | 0.0124 | 64.0512
6.5 | 0.8725 | 0.01364 | 0.0124 | 63.9663
7 | 0.9182 | 0.0149 | 0.0173 | 61.6242
7.5 | 0.9668 | 0.01626 | 0.0219 | 59.4588
8 | 1.0053 | 0.01813 | 0.0272 | 55.4495
8.5 | 1.0278 | 0.02038 | 0.034 | 50.4318
9 | 1.0306 | 0.02397 | 0.0397 | 42.9954
9.5 | 1.0259 | 0.02947 | 0.0413 | 34.8117
10 | 1.0145 | 0.03673 | 0.0401 | 27.6205
10.5 | 0.9965 | 0.04546 | 0.0365 | 21.9204
11 | 0.9687 | 0.05563 | 0.0315 | 17.4133
11.5 | 0.9388 | 0.0666 | 0.0255 | 14.0961
12 | 0.9066 | 0.07863 | 0.0184 | 11.53
12.5 | 0.8736 | 0.09173 | 0.0102 | 9.5236
13 | 0.8394 | 0.10597 | 0.0012 | 7.9211
13.5 | 0.8035 | 0.12165 | -0.0087 | 6.605
14 | 0.7861 | 0.1351 | -0.0169 | 5.8187

## 33. Re 750k Mach 0.00 (1)
BIGFOIL.COM POLAR EXPORT
HM50T
HM50T |  |  |  | Cl Max: | 1.103 | at alpha= | 12 | deg
JavaFoil+Calcfoil stall+Eppler ext transition |  |  |  | L/D Max: | 65.828 | at alpha= | 7.5 | deg
Re: | 750000 |  |  | Cd Min: | 0.00999 | at alpha= | 0 | deg
Mach: | 0 |  |  | Cl=0 at alpha= | -0.041667 | deg
|  |  |  | @ Cl=0.1, Cd= | 0.010637
|  |  |  | @ Cl=0.4, Cd= | 0.011402
|  |  |  | @ Cl=0.6, Cd= | 0.012338
alpha (deg) | Cl | Cd | Cm | Cl/Cd
-16.5 | -0.909 | 0.1199 | 0.004 | -7.581
-16 | -0.935 | 0.10792 | 0.004 | -8.664
-15.5 | -0.956 | 0.09963 | 0.004 | -9.593
-15 | -0.981 | 0.08697 | 0.004 | -11.284
-14.5 | -1.004 | 0.07584 | 0.004 | -13.236
-14 | -1.028 | 0.06371 | 0.004 | -16.134
-13.5 | -1.043 | 0.05578 | 0.004 | -18.692
-13 | -1.059 | 0.04661 | 0.004 | -22.721
-12.5 | -1.071 | 0.03886 | 0.004 | -27.567
-12 | -1.075 | 0.03351 | 0.004 | -32.067
-11.5 | -1.076 | 0.02841 | 0.004 | -37.861
-11 | -1.067 | 0.02517 | 0.003 | -42.393
-10.5 | -1.055 | 0.02192 | 0.003 | -48.138
-10 | -1.034 | 0.01984 | 0.003 | -52.111
-9.5 | -1.01 | 0.01787 | 0.003 | -56.484
-9 | -0.982 | 0.01616 | 0.003 | -60.739
-8.5 | -0.95 | 0.01442 | 0.003 | -65.914
-8 | -0.909 | 0.01395 | 0.002 | -65.124
-7.5 | -0.863 | 0.01335 | 0.002 | -64.698
-7 | -0.815 | 0.0122 | 0.002 | -66.788
-6.5 | -0.762 | 0.01271 | 0.002 | -59.975
-6 | -0.706 | 0.0118 | 0.002 | -59.844
-5.5 | -0.649 | 0.01198 | 0.001 | -54.201
-5 | -0.592 | 0.01232 | 0.001 | -48.027
-4.5 | -0.533 | 0.01209 | 0.001 | -44.096
-4 | -0.474 | 0.0114 | 0.001 | -41.616
-3.5 | -0.415 | 0.01074 | 0.001 | -38.653
-3 | -0.355 | 0.01082 | 0 | -32.858
-2.5 | -0.296 | 0.01064 | 0 | -27.787
-2 | -0.236 | 0.01048 | 0 | -22.493
-1.5 | -0.176 | 0.01039 | 0 | -16.902
-1 | -0.116 | 0.01045 | -0.001 | -11.056
-0.5 | -0.055 | 0.01076 | -0.001 | -5.147
0 | 0.005 | 0.00999 | -0.001 | 0.486
0.5 | 0.065 | 0.01034 | -0.001 | 6.293
1 | 0.125 | 0.01085 | -0.001 | 11.549
1.5 | 0.185 | 0.01085 | -0.002 | 17.092
2 | 0.245 | 0.01067 | -0.002 | 22.998
2.5 | 0.305 | 0.01075 | -0.002 | 28.411
3 | 0.365 | 0.01125 | -0.002 | 32.447
3.5 | 0.425 | 0.01151 | -0.003 | 36.886
4 | 0.484 | 0.01145 | -0.003 | 42.287
4.5 | 0.543 | 0.01172 | -0.003 | 46.323
5 | 0.602 | 0.01236 | -0.003 | 48.666
5.5 | 0.66 | 0.01206 | -0.003 | 54.688
6 | 0.716 | 0.0133 | -0.004 | 53.849
6.5 | 0.771 | 0.01289 | -0.004 | 59.844
7 | 0.824 | 0.01284 | -0.004 | 64.161
7.5 | 0.874 | 0.01328 | -0.004 | 65.828
8 | 0.919 | 0.01451 | -0.004 | 63.326
8.5 | 0.96 | 0.01503 | -0.005 | 63.848
9 | 0.996 | 0.01578 | -0.005 | 63.134
9.5 | 1.025 | 0.01747 | -0.005 | 58.678
10 | 1.052 | 0.01957 | -0.005 | 53.765
10.5 | 1.075 | 0.02142 | -0.005 | 50.205
11 | 1.089 | 0.02478 | -0.005 | 43.964
11.5 | 1.1 | 0.02845 | -0.005 | 38.665
12 | 1.103 | 0.03317 | -0.005 | 33.258
12.5 | 1.101 | 0.03907 | -0.005 | 28.175
13 | 1.094 | 0.04597 | -0.005 | 23.799
13.5 | 1.082 | 0.05442 | -0.005 | 19.888
14 | 1.062 | 0.06649 | -0.005 | 15.98
14.5 | 1.044 | 0.07752 | -0.005 | 13.467
15 | 1.021 | 0.09 | -0.005 | 11.347
15.5 | 0.998 | 0.10171 | -0.005 | 9.812
16 | 0.972 | 0.11459 | -0.005 | 8.486
16.5 | 0.947 | 0.12657 | -0.005 | 7.481
17 | 0.921 | 0.1375 | -0.004 | 6.702

## 34. Re 750k Mach 0.00 (2)
BIGFOIL.COM POLAR EXPORT
HM50T
HM50T |  |  |  | Cl Max: | 1.2796 | at alpha= | 14 | deg
XFOIL ncrit=9 |  |  |  | L/D Max: | 78.8944 | at alpha= | 7 | deg
Re: | 750000 |  |  | Cd Min: | 0.14333 | at alpha= | -19.5 | deg
Mach: | 0 |  |  | Cl=0 at alpha= | -0.017148 | deg
|  |  |  | @ Cl=0.1, Cd= | 0.0067084
|  |  |  | @ Cl=0.4, Cd= | 0.0074592
|  |  |  | @ Cl=0.6, Cd= | 0.0084814
alpha (deg) | Cl | Cd | Cm | Cl/Cd
-19.5 | -1.0635 | 0.14333 | 0.0239 | -7.4199
-19 | -1.0818 | 0.13095 | 0.0167 | -8.2612
-18.5 | -1.1064 | 0.1177 | 0.0092 | -9.4002
-18 | -1.1369 | 0.10389 | 0.0017 | -10.9433
-17.5 | -1.1736 | 0.08955 | -0.006 | -13.1055
-17 | -1.2095 | 0.0761 | -0.013 | -15.8936
-16.5 | -1.2429 | 0.06381 | -0.0192 | -19.4781
-16 | -1.2705 | 0.05312 | -0.0243 | -23.9175
-15.5 | -1.2866 | 0.04462 | -0.0279 | -28.8346
-15 | -1.3002 | 0.03717 | -0.0303 | -34.9798
-14.5 | -1.3081 | 0.03134 | -0.0308 | -41.739
-14 | -1.3024 | 0.02759 | -0.0296 | -47.2055
-13.5 | -1.2965 | 0.02452 | -0.0269 | -52.8752
-13 | -1.2855 | 0.02233 | -0.0227 | -57.5683
-12.5 | -1.2705 | 0.02061 | -0.0178 | -61.6448
-12 | -1.2399 | 0.01919 | -0.0148 | -64.6118
-11.5 | -1.2041 | 0.01792 | -0.0125 | -67.1931
-11 | -1.1642 | 0.0168 | -0.0105 | -69.2976
-10.5 | -1.1208 | 0.01587 | -0.0089 | -70.6238
-10 | -1.0778 | 0.0148 | -0.0073 | -72.8243
-9.5 | -1.0326 | 0.01387 | -0.0058 | -74.4484
-9 | -0.9864 | 0.01299 | -0.0045 | -75.9353
-8.5 | -0.9397 | 0.01213 | -0.0032 | -77.4691
-8 | -0.892 | 0.01142 | -0.0019 | -78.1086
-7.5 | -0.8449 | 0.01072 | -0.0004 | -78.8153
-7 | -0.7984 | 0.01013 | 0.0012 | -78.8154
-6.5 | -0.7454 | 0.00954 | 0.0015 | -78.1342
-6 | -0.6706 | 0.00896 | -0.0028 | -74.8438
-5.5 | -0.5986 | 0.00845 | -0.0063 | -70.8402
-4.5 | -0.4903 | 0.00785 | -0.005 | -62.4586
-4 | -0.4374 | 0.00762 | -0.0042 | -57.4016
-3.5 | -0.3837 | 0.00741 | -0.0035 | -51.7814
-3 | -0.3295 | 0.00721 | -0.0029 | -45.7004
-2.5 | -0.2748 | 0.00705 | -0.0024 | -38.9787
-2 | -0.2198 | 0.00692 | -0.0019 | -31.763
-1 | -0.1089 | 0.00673 | -0.0012 | -16.1813
-0.5 | -0.0535 | 0.00668 | -0.0008 | -8.009
0 | 0.0019 | 0.00666 | -0.0005 | 0.28529
0.5 | 0.0573 | 0.00667 | -0.0001 | 8.5907
1 | 0.1129 | 0.00672 | 0.0002 | 16.8006
1.5 | 0.1684 | 0.00679 | 0.0005 | 24.8012
2.5 | 0.2789 | 0.00705 | 0.0013 | 39.5603
3 | 0.3336 | 0.00721 | 0.0018 | 46.2691
3.5 | 0.388 | 0.00741 | 0.0024 | 52.3617
4 | 0.4416 | 0.00763 | 0.0031 | 57.8768
4.5 | 0.4943 | 0.00787 | 0.004 | 62.8081
5 | 0.5458 | 0.00815 | 0.0051 | 66.9693
5.5 | 0.5998 | 0.00848 | 0.0058 | 70.7311
6 | 0.6697 | 0.00895 | 0.0028 | 74.8268
6.5 | 0.7437 | 0.00952 | -0.0012 | 78.1197
7 | 0.7992 | 0.01013 | -0.0016 | 78.8944
7.5 | 0.845 | 0.01076 | 0.0001 | 78.5316
8 | 0.8925 | 0.01143 | 0.0015 | 78.084
8.5 | 0.9405 | 0.01214 | 0.0027 | 77.4712
9 | 0.9878 | 0.01294 | 0.004 | 76.3369
9.5 | 1.0341 | 0.01384 | 0.0053 | 74.7182
10 | 1.0797 | 0.01476 | 0.0066 | 73.1504
10.5 | 1.1226 | 0.01587 | 0.0082 | 70.7372
11 | 1.1621 | 0.01718 | 0.0102 | 67.6426
11.5 | 1.1994 | 0.01852 | 0.0124 | 64.7624
12 | 1.2313 | 0.02004 | 0.0152 | 61.4421
12.5 | 1.2548 | 0.02165 | 0.0191 | 57.9584
13 | 1.2621 | 0.02381 | 0.0244 | 53.0071
13.5 | 1.273 | 0.02628 | 0.0276 | 48.4399
14 | 1.2796 | 0.02964 | 0.0294 | 43.1714
14.5 | 1.2704 | 0.03523 | 0.0295 | 36.0602
15 | 1.2555 | 0.0425 | 0.0276 | 29.5412
15.5 | 1.2459 | 0.04998 | 0.0247 | 24.928
16 | 1.2296 | 0.05885 | 0.0207 | 20.8938
16.5 | 1.2064 | 0.06919 | 0.0157 | 17.436
17 | 1.1831 | 0.08025 | 0.0101 | 14.7427
17.5 | 1.1545 | 0.09267 | 0.0036 | 12.4582
18 | 1.1308 | 0.10482 | -0.0029 | 10.788
18.5 | 1.1113 | 0.11675 | -0.0095 | 9.5186
19 | 1.0928 | 0.12876 | -0.0163 | 8.4871

## 35. Re 750k Mach 0.10 (1)
BIGFOIL.COM POLAR EXPORT
HM50T
HM50T |  |  |  | Cl Max: | 1.095 | at alpha= | 12 | deg
JavaFoil+Calcfoil stall+Eppler ext transition |  |  |  | L/D Max: | 65.572 | at alpha= | 7.5 | deg
Re: | 750000 |  |  | Cd Min: | 0.01002 | at alpha= | 0 | deg
Mach: | 0.1 |  |  | Cl=0 at alpha= | -0.040984 | deg
|  |  |  | @ Cl=0.1, Cd= | 0.010665
|  |  |  | @ Cl=0.4, Cd= | 0.011329
|  |  |  | @ Cl=0.6, Cd= | 0.012389
alpha (deg) | Cl | Cd | Cm | Cl/Cd
-16.5 | -0.87 | 0.12535 | 0.004 | -6.938
-16 | -0.897 | 0.11448 | 0.004 | -7.839
-15.5 | -0.926 | 0.10257 | 0.004 | -9.027
-15 | -0.95 | 0.09312 | 0.004 | -10.199
-14.5 | -0.976 | 0.08076 | 0.004 | -12.091
-14 | -1.002 | 0.06886 | 0.004 | -14.553
-13.5 | -1.025 | 0.05789 | 0.004 | -17.709
-13 | -1.041 | 0.04989 | 0.004 | -20.864
-12.5 | -1.055 | 0.04165 | 0.004 | -25.34
-12 | -1.066 | 0.03471 | 0.004 | -30.699
-11.5 | -1.067 | 0.02996 | 0.004 | -35.602
-11 | -1.063 | 0.02566 | 0.003 | -41.436
-10.5 | -1.052 | 0.02257 | 0.003 | -46.622
-10 | -1.033 | 0.02022 | 0.003 | -51.12
-9.5 | -1.009 | 0.01833 | 0.003 | -55.047
-9 | -0.983 | 0.01641 | 0.003 | -59.901
-8.5 | -0.953 | 0.01457 | 0.003 | -65.398
-8 | -0.912 | 0.01402 | 0.002 | -65.031
-7.5 | -0.867 | 0.01344 | 0.002 | -64.471
-7 | -0.818 | 0.01228 | 0.002 | -66.607
-6.5 | -0.765 | 0.01236 | 0.002 | -61.955
-6 | -0.71 | 0.01216 | 0.002 | -58.343
-5.5 | -0.652 | 0.01208 | 0.001 | -54.005
-5 | -0.595 | 0.01233 | 0.001 | -48.234
-4.5 | -0.536 | 0.01231 | 0.001 | -43.535
-4 | -0.477 | 0.01143 | 0.001 | -41.697
-3.5 | -0.417 | 0.01094 | 0.001 | -38.11
-3 | -0.357 | 0.0104 | 0 | -34.362
-2.5 | -0.297 | 0.01066 | 0 | -27.865
-2 | -0.237 | 0.0105 | 0 | -22.564
-1.5 | -0.177 | 0.01039 | 0 | -16.991
-1 | -0.116 | 0.01047 | -0.001 | -11.094
-0.5 | -0.056 | 0.01078 | -0.001 | -5.161
0 | 0.005 | 0.01002 | -0.001 | 0.488
0.5 | 0.065 | 0.01039 | -0.001 | 6.293
1 | 0.126 | 0.01087 | -0.001 | 11.583
1.5 | 0.186 | 0.01086 | -0.002 | 17.161
2 | 0.247 | 0.01071 | -0.002 | 23.037
2.5 | 0.307 | 0.01086 | -0.002 | 28.259
3 | 0.367 | 0.01107 | -0.002 | 33.154
3.5 | 0.427 | 0.01154 | -0.003 | 36.975
4 | 0.486 | 0.01148 | -0.003 | 42.369
4.5 | 0.546 | 0.01206 | -0.003 | 45.254
5 | 0.605 | 0.01242 | -0.003 | 48.664
5.5 | 0.663 | 0.01209 | -0.003 | 54.806
6 | 0.719 | 0.01343 | -0.004 | 53.565
6.5 | 0.775 | 0.01325 | -0.004 | 58.478
7 | 0.828 | 0.01284 | -0.004 | 64.463
7.5 | 0.878 | 0.01338 | -0.004 | 65.572
8 | 0.921 | 0.01465 | -0.004 | 62.826
8.5 | 0.962 | 0.01517 | -0.005 | 63.375
9 | 0.998 | 0.01601 | -0.005 | 62.355
9.5 | 1.026 | 0.01781 | -0.005 | 57.585
10 | 1.052 | 0.01997 | -0.005 | 52.653
10.5 | 1.073 | 0.02201 | -0.005 | 48.759
11 | 1.086 | 0.02549 | -0.005 | 42.596
11.5 | 1.093 | 0.02971 | -0.005 | 36.779
12 | 1.095 | 0.03455 | -0.005 | 31.684
12.5 | 1.089 | 0.04101 | -0.005 | 26.557
13 | 1.077 | 0.04943 | -0.005 | 21.782
13.5 | 1.062 | 0.05837 | -0.005 | 18.199
14 | 1.042 | 0.06983 | -0.005 | 14.919
14.5 | 1.018 | 0.08297 | -0.005 | 12.265
15 | 0.993 | 0.09529 | -0.005 | 10.419
15.5 | 0.963 | 0.10939 | -0.005 | 8.807
16 | 0.938 | 0.12015 | -0.005 | 7.806
16.5 | 0.908 | 0.13269 | -0.004 | 6.845
17 | 0.883 | 0.14175 | -0.004 | 6.228

## 36. Re 750k Mach 0.10 (2)
BIGFOIL.COM POLAR EXPORT
HM50T
HM50T |  |  |  | Cl Max: | 1.2658 | at alpha= | 14 | deg
XFOIL ncrit=9 |  |  |  | L/D Max: | 78.8431 | at alpha= | 7 | deg
Re: | 750000 |  |  | Cd Min: | 0.14955 | at alpha= | -19.5 | deg
Mach: | 0.1 |  |  | Cl=0 at alpha= | -0.017056 | deg
|  |  |  | @ Cl=0.1, Cd= | 0.006738
|  |  |  | @ Cl=0.4, Cd= | 0.0074832
|  |  |  | @ Cl=0.6, Cd= | 0.0084998
alpha (deg) | Cl | Cd | Cm | Cl/Cd
-19.5 | -1.0437 | 0.14955 | 0.0272 | -6.9789
-19 | -1.0592 | 0.13752 | 0.0201 | -7.7022
-18.5 | -1.0796 | 0.12486 | 0.0128 | -8.6465
-18 | -1.1054 | 0.11163 | 0.0054 | -9.9024
-17.5 | -1.1385 | 0.09757 | -0.0022 | -11.6685
-17 | -1.1729 | 0.08398 | -0.0095 | -13.9664
-16.5 | -1.2086 | 0.07086 | -0.0163 | -17.0562
-16 | -1.2413 | 0.05903 | -0.0221 | -21.0283
-15.5 | -1.2637 | 0.04928 | -0.0266 | -25.6433
-15 | -1.2777 | 0.04124 | -0.0298 | -30.9821
-14.5 | -1.2933 | 0.03396 | -0.0316 | -38.083
-14 | -1.2925 | 0.02932 | -0.0312 | -44.0825
-13.5 | -1.2845 | 0.02602 | -0.0294 | -49.3659
-13 | -1.2807 | 0.02309 | -0.0255 | -55.4656
-12.5 | -1.2686 | 0.02117 | -0.0204 | -59.9244
-12 | -1.2436 | 0.0196 | -0.0166 | -63.449
-11.5 | -1.2086 | 0.01829 | -0.014 | -66.0798
-11 | -1.1687 | 0.01719 | -0.0119 | -67.9872
-10.5 | -1.1273 | 0.01607 | -0.01 | -70.1493
-10 | -1.084 | 0.015 | -0.0082 | -72.2667
-9.5 | -1.0388 | 0.01403 | -0.0066 | -74.0413
-9 | -0.9921 | 0.01315 | -0.0052 | -75.4449
-8.5 | -0.9452 | 0.01229 | -0.0038 | -76.9081
-8 | -0.8976 | 0.01151 | -0.0024 | -77.9844
-7.5 | -0.8498 | 0.01085 | -0.0009 | -78.3226
-7 | -0.8034 | 0.01019 | 0.0009 | -78.842
-6.5 | -0.7494 | 0.00961 | 0.0011 | -77.9813
-6 | -0.6741 | 0.00902 | -0.0032 | -74.7339
-5.5 | -0.602 | 0.00849 | -0.0066 | -70.9069
-5 | -0.5456 | 0.00815 | -0.0063 | -66.9448
-4.5 | -0.4934 | 0.00789 | -0.0051 | -62.5349
-4 | -0.4401 | 0.00766 | -0.0043 | -57.4543
-3.5 | -0.3861 | 0.00744 | -0.0035 | -51.8952
-3 | -0.3315 | 0.00724 | -0.0029 | -45.7873
-2.5 | -0.2765 | 0.00707 | -0.0024 | -39.1089
-2 | -0.2211 | 0.00693 | -0.002 | -31.9048
-1.5 | -0.1654 | 0.00683 | -0.0016 | -24.2167
-1 | -0.1095 | 0.00675 | -0.0012 | -16.2222
-0.5 | -0.0538 | 0.00671 | -0.0009 | -8.0179
0 | 0.0019 | 0.00669 | -0.0005 | 0.28401
0.5 | 0.0576 | 0.0067 | -0.0001 | 8.597
1 | 0.1134 | 0.00675 | 0.0002 | 16.8
1.5 | 0.1693 | 0.00683 | 0.0006 | 24.7877
2 | 0.2251 | 0.00693 | 0.0009 | 32.482
2.5 | 0.2805 | 0.00707 | 0.0014 | 39.6747
3 | 0.3356 | 0.00724 | 0.0019 | 46.3536
3.5 | 0.3903 | 0.00744 | 0.0025 | 52.4597
4 | 0.4442 | 0.00768 | 0.0032 | 57.8385
4.5 | 0.4974 | 0.00792 | 0.0041 | 62.803
5 | 0.5493 | 0.00819 | 0.0053 | 67.0696
5.5 | 0.6033 | 0.00852 | 0.0061 | 70.8099
6 | 0.6733 | 0.009 | 0.0032 | 74.8111
6.5 | 0.7478 | 0.00958 | -0.0008 | 78.0585
7 | 0.8042 | 0.0102 | -0.0012 | 78.8431
7.5 | 0.8499 | 0.01088 | 0.0006 | 78.1158
8 | 0.898 | 0.01153 | 0.002 | 77.8838
8.5 | 0.9459 | 0.01229 | 0.0034 | 76.965
9 | 0.9932 | 0.01315 | 0.0047 | 75.5285
9.5 | 1.0404 | 0.01399 | 0.006 | 74.3674
10 | 1.0855 | 0.015 | 0.0076 | 72.3667
10.5 | 1.1269 | 0.01628 | 0.0095 | 69.2199
11 | 1.1662 | 0.0176 | 0.0117 | 66.2614
11.5 | 1.2009 | 0.01911 | 0.0143 | 62.8414
12 | 1.2329 | 0.02055 | 0.0172 | 59.9951
12.5 | 1.245 | 0.02253 | 0.0225 | 55.2597
13 | 1.2555 | 0.02476 | 0.0268 | 50.7068
13.5 | 1.2636 | 0.02774 | 0.0294 | 45.5516
14 | 1.2658 | 0.03189 | 0.0305 | 39.6927
14.5 | 1.2485 | 0.03893 | 0.0294 | 32.0704
15 | 1.2339 | 0.04674 | 0.0266 | 26.3992
15.5 | 1.2221 | 0.05486 | 0.0231 | 22.2767
16 | 1.2016 | 0.06463 | 0.0185 | 18.592
16.5 | 1.1769 | 0.07558 | 0.0131 | 15.5716
17 | 1.1529 | 0.08708 | 0.0071 | 13.2395
17.5 | 1.1267 | 0.09941 | 0.0005 | 11.3339
18 | 1.1053 | 0.11147 | -0.0061 | 9.9157
18.5 | 1.0876 | 0.12331 | -0.0127 | 8.82
19 | 1.0715 | 0.13508 | -0.0195 | 7.9323

## 37. Re 750k Mach 0.25 (1)
BIGFOIL.COM POLAR EXPORT
HM50T
HM50T |  |  |  | Cl Max: | 1.05 | at alpha= | 10.5 | deg
JavaFoil+Calcfoil stall+Eppler ext transition |  |  |  | L/D Max: | 65.565 | at alpha= | 7 | deg
Re: | 750000 |  |  | Cd Min: | 0.0102 | at alpha= | 0.5 | deg
Mach: | 0.25 |  |  | Cl=0 at alpha= | -0.040323 | deg
|  |  |  | @ Cl=0.1, Cd= | 0.010487
|  |  |  | @ Cl=0.4, Cd= | 0.011422
|  |  |  | @ Cl=0.6, Cd= | 0.012708
alpha (deg) | Cl | Cd | Cm | Cl/Cd
-15.5 | -0.663 | 0.13243 | 0.003 | -5.009
-15 | -0.717 | 0.12328 | 0.003 | -5.812
-14.5 | -0.769 | 0.11203 | 0.003 | -6.86
-14 | -0.814 | 0.10194 | 0.003 | -7.986
-13.5 | -0.865 | 0.0855 | 0.003 | -10.114
-13 | -0.91 | 0.07096 | 0.004 | -12.821
-12.5 | -0.952 | 0.05691 | 0.004 | -16.728
-12 | -0.982 | 0.04749 | 0.004 | -20.672
-11.5 | -1.009 | 0.03792 | 0.004 | -26.594
-11 | -1.021 | 0.03205 | 0.003 | -31.859
-10.5 | -1.028 | 0.02662 | 0.003 | -38.619
-10 | -1.019 | 0.02348 | 0.003 | -43.414
-9.5 | -1.006 | 0.02047 | 0.003 | -49.166
-9 | -0.984 | 0.01845 | 0.003 | -53.308
-8.5 | -0.957 | 0.01659 | 0.003 | -57.684
-8 | -0.926 | 0.01488 | 0.003 | -62.214
-7.5 | -0.883 | 0.01397 | 0.002 | -63.176
-7 | -0.836 | 0.01231 | 0.002 | -67.941
-6.5 | -0.784 | 0.01223 | 0.002 | -64.068
-6 | -0.728 | 0.01253 | 0.002 | -58.079
-5.5 | -0.669 | 0.01173 | 0.001 | -57.06
-5 | -0.61 | 0.01213 | 0.001 | -50.313
-4.5 | -0.55 | 0.0122 | 0.001 | -45.115
-4 | -0.49 | 0.01203 | 0.001 | -40.692
-3.5 | -0.428 | 0.01161 | 0.001 | -36.892
-3 | -0.367 | 0.01089 | 0 | -33.701
-2.5 | -0.305 | 0.01086 | 0 | -28.117
-2 | -0.243 | 0.01044 | 0 | -23.311
-1.5 | -0.181 | 0.01037 | 0 | -17.492
-1 | -0.119 | 0.01044 | -0.001 | -11.428
-0.5 | -0.057 | 0.01022 | -0.001 | -5.595
0 | 0.005 | 0.01099 | -0.001 | 0.456
0.5 | 0.067 | 0.0102 | -0.001 | 6.587
1 | 0.129 | 0.01074 | -0.001 | 12.05
1.5 | 0.191 | 0.01115 | -0.002 | 17.171
2 | 0.253 | 0.01085 | -0.002 | 23.367
2.5 | 0.315 | 0.01127 | -0.002 | 27.964
3 | 0.377 | 0.01135 | -0.002 | 33.201
3.5 | 0.438 | 0.01154 | -0.003 | 37.988
4 | 0.5 | 0.01116 | -0.003 | 44.777
4.5 | 0.56 | 0.01238 | -0.003 | 45.281
5 | 0.621 | 0.01288 | -0.003 | 48.204
5.5 | 0.68 | 0.01302 | -0.003 | 52.23
6 | 0.738 | 0.01333 | -0.004 | 55.364
6.5 | 0.793 | 0.01285 | -0.004 | 61.693
7 | 0.846 | 0.01291 | -0.004 | 65.565
7.5 | 0.895 | 0.01376 | -0.004 | 65.02
8 | 0.934 | 0.01591 | -0.004 | 58.682
8.5 | 0.97 | 0.01632 | -0.005 | 59.451
9 | 1.001 | 0.01754 | -0.005 | 57.033
9.5 | 1.023 | 0.02003 | -0.005 | 51.097
10 | 1.042 | 0.02256 | -0.005 | 46.183
10.5 | 1.05 | 0.02649 | -0.005 | 39.645
11 | 1.049 | 0.03149 | -0.005 | 33.312
11.5 | 1.038 | 0.03846 | -0.005 | 26.988
12 | 1.017 | 0.04768 | -0.005 | 21.33
12.5 | 0.987 | 0.05976 | -0.005 | 16.511
13 | 0.951 | 0.07335 | -0.005 | 12.965
13.5 | 0.911 | 0.08836 | -0.005 | 10.308
14 | 0.865 | 0.10459 | -0.004 | 8.271
14.5 | 0.827 | 0.114 | -0.004 | 7.253
15 | 0.778 | 0.12464 | -0.003 | 6.244
15.5 | 0.727 | 0.13361 | -0.003 | 5.444

## 38. Re 750k Mach 0.25 (2)
BIGFOIL.COM POLAR EXPORT
HM50T
HM50T |  |  |  | Cl Max: | 1.2049 | at alpha= | 12.5 | deg
XFOIL ncrit=9 |  |  |  | L/D Max: | 77.7622 | at alpha= | 7 | deg
Re: | 750000 |  |  | Cd Min: | 0.13096 | at alpha= | 17.5 | deg
Mach: | 0.25 |  |  | Cl=0 at alpha= | -0.016522 | deg
|  |  |  | @ Cl=0.1, Cd= | 0.0068851
|  |  |  | @ Cl=0.4, Cd= | 0.0076266
|  |  |  | @ Cl=0.6, Cd= | 0.0086594
alpha (deg) | Cl | Cd | Cm | Cl/Cd
-17.5 | -1.0107 | 0.1305 | 0.0142 | -7.7448
-17 | -1.0291 | 0.11829 | 0.0072 | -8.6998
-16.5 | -1.0539 | 0.10537 | 0.0001 | -10.0019
-16 | -1.0855 | 0.092 | -0.0073 | -11.7989
-15.5 | -1.1188 | 0.07898 | -0.0143 | -14.1656
-15 | -1.1579 | 0.06583 | -0.0212 | -17.5892
-14.5 | -1.1909 | 0.05422 | -0.0271 | -21.9642
-14 | -1.2135 | 0.04453 | -0.0316 | -27.2513
-13.5 | -1.2256 | 0.03683 | -0.0344 | -33.2772
-13 | -1.2314 | 0.03077 | -0.0352 | -40.0195
-12.5 | -1.2331 | 0.02614 | -0.0337 | -47.1729
-12 | -1.2265 | 0.02305 | -0.0301 | -53.2104
-11.5 | -1.2166 | 0.02082 | -0.0245 | -58.4342
-11 | -1.1905 | 0.01915 | -0.02 | -62.1671
-10.5 | -1.1541 | 0.01771 | -0.0168 | -65.1666
-10 | -1.1136 | 0.01637 | -0.014 | -68.0269
-9.5 | -1.0695 | 0.01518 | -0.0116 | -70.4545
-9 | -1.023 | 0.0141 | -0.0094 | -72.5532
-8.5 | -0.9753 | 0.0131 | -0.0074 | -74.4504
-8 | -0.9268 | 0.01218 | -0.0055 | -76.092
-7.5 | -0.8776 | 0.01141 | -0.0035 | -76.915
-7 | -0.8299 | 0.01068 | -0.0013 | -77.706
-6.5 | -0.7719 | 0.01 | -0.0013 | -77.19
-6 | -0.6932 | 0.00934 | -0.0054 | -74.2184
-5 | -0.5646 | 0.00842 | -0.0072 | -67.0546
-4.5 | -0.5105 | 0.00814 | -0.0058 | -62.715
-4 | -0.4552 | 0.00788 | -0.0048 | -57.7665
-3.5 | -0.3992 | 0.00763 | -0.004 | -52.3198
-3 | -0.3426 | 0.00741 | -0.0033 | -46.2348
-2.5 | -0.2857 | 0.00723 | -0.0027 | -39.5159
-2 | -0.2284 | 0.00709 | -0.0022 | -32.2144
-1.5 | -0.1709 | 0.00698 | -0.0017 | -24.4842
-1 | -0.1132 | 0.00691 | -0.0013 | -16.3821
-0.5 | -0.0556 | 0.00685 | -0.0009 | -8.1168
0 | 0.0019 | 0.00683 | -0.0005 | 0.27818
0.5 | 0.0595 | 0.00685 | -0.0001 | 8.6861
1 | 0.1172 | 0.0069 | 0.0003 | 16.9855
1.5 | 0.1748 | 0.00697 | 0.0007 | 25.0789
2 | 0.2324 | 0.00709 | 0.0012 | 32.7786
2.5 | 0.2897 | 0.00723 | 0.0017 | 40.0692
3 | 0.3467 | 0.00741 | 0.0023 | 46.7881
3.5 | 0.4033 | 0.00764 | 0.0029 | 52.788
4 | 0.4594 | 0.00791 | 0.0037 | 58.0784
4.5 | 0.5146 | 0.00817 | 0.0047 | 62.9865
5 | 0.5685 | 0.00846 | 0.0061 | 67.1986
5.5 | 0.6222 | 0.0088 | 0.0076 | 70.7045
6 | 0.6923 | 0.00932 | 0.0055 | 74.2811
6.5 | 0.7702 | 0.00998 | 0.0015 | 77.1743
7 | 0.8305 | 0.01068 | 0.001 | 77.7622
7.5 | 0.8775 | 0.01145 | 0.0033 | 76.6376
8 | 0.9273 | 0.01219 | 0.0051 | 76.0705
8.5 | 0.9765 | 0.01306 | 0.0069 | 74.7703
9 | 1.0245 | 0.01407 | 0.0089 | 72.8145
9.5 | 1.0709 | 0.01518 | 0.011 | 70.5468
10 | 1.1127 | 0.0166 | 0.0136 | 67.0301
10.5 | 1.1507 | 0.01815 | 0.0167 | 63.3994
11 | 1.1794 | 0.02006 | 0.0206 | 58.7936
11.5 | 1.1982 | 0.02186 | 0.0259 | 54.8124
12 | 1.2003 | 0.02476 | 0.031 | 48.4774
12.5 | 1.2049 | 0.02843 | 0.0335 | 42.3813
13 | 1.2035 | 0.03353 | 0.0338 | 35.8932
13.5 | 1.1952 | 0.04032 | 0.0321 | 29.6429
14 | 1.1756 | 0.04925 | 0.0283 | 23.8701
14.5 | 1.1449 | 0.06011 | 0.0231 | 19.0467
15 | 1.1208 | 0.07064 | 0.0179 | 15.8664
15.5 | 1.0926 | 0.08242 | 0.0117 | 13.2565
16 | 1.07 | 0.09411 | 0.0055 | 11.3697
16.5 | 1.048 | 0.10615 | -0.0011 | 9.8728
17 | 1.0283 | 0.11833 | -0.008 | 8.6901
17.5 | 1.0088 | 0.13096 | -0.0153 | 7.7031

## 39. Re 750k Mach 0.50 (1)
BIGFOIL.COM POLAR EXPORT
HM50T
HM50T |  |  |  | Cl Max: | 1.097 | at alpha= | 20 | deg
JavaFoil+Calcfoil stall+Eppler ext transition |  |  |  | L/D Max: | 58.304 | at alpha= | 5.5 | deg
Re: | 750000 |  |  | Cd Min: | 0.01052 | at alpha= | -0.5 | deg
Mach: | 0.5 |  |  | Cl=0 at alpha= | -0.042857 | deg
|  |  |  | @ Cl=0.1, Cd= | 0.01131
|  |  |  | @ Cl=0.4, Cd= | 0.011796
|  |  |  | @ Cl=0.6, Cd= | 0.012866
alpha (deg) | Cl | Cd | Cm | Cl/Cd
-20 | -1.085 | 0.21773 | 0.005 | -4.983
-19.5 | -1.057 | 0.21434 | 0.005 | -4.933
-19 | -1.031 | 0.20411 | 0.005 | -5.049
-18.5 | -1.004 | 0.20104 | 0.005 | -4.994
-18 | -0.977 | 0.19554 | 0.004 | -4.997
-17.5 | -0.95 | 0.19446 | 0.004 | -4.887
-17 | -0.923 | 0.18333 | 0.004 | -5.037
-16.5 | -0.896 | 0.18024 | 0.004 | -4.97
-16 | -0.869 | 0.17098 | 0.004 | -5.082
-15.5 | -0.841 | 0.16841 | 0.003 | -4.996
-15 | -0.815 | 0.16451 | 0.003 | -4.952
-14.5 | -0.787 | 0.15545 | 0.003 | -5.064
-14 | -0.76 | 0.14857 | 0.003 | -5.117
-13.5 | -0.733 | 0.14065 | 0.003 | -5.21
-13 | -0.706 | 0.12177 | 0.003 | -5.794
-12.5 | -0.678 | 0.11267 | 0.002 | -6.019
-12 | -0.651 | 0.11207 | 0.002 | -5.808
-11.5 | -0.624 | 0.10711 | 0.002 | -5.823
-11 | -0.597 | 0.09182 | 0.002 | -6.497
-10.5 | -0.57 | 0.08491 | 0.002 | -6.708
-10 | -0.547 | 0.08072 | 0.002 | -6.775
-9.5 | -0.541 | 0.05961 | 0.003 | -9.073
-9 | -0.529 | 0.04642 | 0.003 | -11.385
-8.5 | -0.871 | 0.03106 | 0.003 | -28.033
-8 | -0.911 | 0.0245 | 0.003 | -37.19
-7.5 | -0.905 | 0.02088 | 0.002 | -43.351
-7 | -0.886 | 0.01703 | 0.002 | -52.021
-6.5 | -0.846 | 0.01565 | 0.002 | -54.061
-6 | -0.798 | 0.01352 | 0.002 | -59.01
-5.5 | -0.739 | 0.0127 | 0.002 | -58.2
-5 | -0.677 | 0.01181 | 0.001 | -57.328
-4.5 | -0.612 | 0.01219 | 0.001 | -50.207
-4 | -0.545 | 0.01174 | 0.001 | -46.464
-3.5 | -0.478 | 0.01193 | 0.001 | -40.033
-3 | -0.409 | 0.01137 | 0 | -36.008
-2.5 | -0.341 | 0.01156 | 0 | -29.465
-2 | -0.272 | 0.01168 | 0 | -23.271
-1.5 | -0.203 | 0.01179 | 0 | -17.187
-1 | -0.133 | 0.01163 | -0.001 | -11.465
-0.5 | -0.064 | 0.01052 | -0.001 | -6.071
0 | 0.006 | 0.01068 | -0.001 | 0.525
0.5 | 0.075 | 0.01136 | -0.001 | 6.61
1 | 0.145 | 0.01122 | -0.002 | 12.882
1.5 | 0.214 | 0.01183 | -0.002 | 18.079
2 | 0.283 | 0.0114 | -0.002 | 24.83
2.5 | 0.352 | 0.0114 | -0.002 | 30.878
3 | 0.421 | 0.01197 | -0.003 | 35.151
3.5 | 0.489 | 0.01262 | -0.003 | 38.737
4 | 0.557 | 0.01275 | -0.003 | 43.663
4.5 | 0.624 | 0.01293 | -0.003 | 48.233
5 | 0.689 | 0.01293 | -0.004 | 53.302
5.5 | 0.751 | 0.01288 | -0.004 | 58.304
6 | 0.809 | 0.01413 | -0.004 | 57.259
6.5 | 0.856 | 0.01573 | -0.004 | 54.406
7 | 0.89 | 0.01826 | -0.004 | 48.734
7.5 | 0.918 | 0.02069 | -0.005 | 44.363
8 | 0.925 | 0.02387 | -0.005 | 38.754
8.5 | 0.887 | 0.03078 | -0.005 | 28.831
9 | 0.723 | 0.04314 | -0.005 | 16.756
9.5 | 0.521 | 0.07318 | -0.002 | 7.124
10 | 0.551 | 0.0761 | -0.003 | 7.242
10.5 | 0.576 | 0.09191 | -0.003 | 6.266
11 | 0.603 | 0.09975 | -0.003 | 6.048
11.5 | 0.631 | 0.09886 | -0.003 | 6.382
12 | 0.658 | 0.10877 | -0.003 | 6.053
12.5 | 0.686 | 0.1053 | -0.004 | 6.517
13 | 0.713 | 0.1244 | -0.004 | 5.735
13.5 | 0.741 | 0.14019 | -0.004 | 5.286
14 | 0.769 | 0.15058 | -0.004 | 5.105
14.5 | 0.796 | 0.15902 | -0.004 | 5.009
15 | 0.824 | 0.16233 | -0.004 | 5.074
15.5 | 0.851 | 0.16888 | -0.005 | 5.042
16 | 0.879 | 0.16984 | -0.005 | 5.173
16.5 | 0.906 | 0.18105 | -0.005 | 5.003
17 | 0.934 | 0.18231 | -0.005 | 5.122
17.5 | 0.961 | 0.18568 | -0.005 | 5.175
18 | 0.988 | 0.19566 | -0.006 | 5.05
18.5 | 1.015 | 0.20154 | -0.006 | 5.037
19 | 1.042 | 0.20438 | -0.006 | 5.1
19.5 | 1.07 | 0.21552 | -0.006 | 4.966
20 | 1.097 | 0.22228 | -0.006 | 4.933

## 40. Re 750k Mach 0.50 (2)
BIGFOIL.COM POLAR EXPORT
HM50T
HM50T |  |  |  | Cl Max: | 1.0812 | at alpha= | 9 | deg
XFOIL ncrit=9 |  |  |  | L/D Max: | 72.7425 | at alpha= | 6.5 | deg
Re: | 750000 |  |  | Cd Min: | 0.13482 | at alpha= | -14.5 | deg
Mach: | 0.5 |  |  | Cl=0 at alpha= | -0.01446 | deg
|  |  |  | @ Cl=0.1, Cd= | 0.0074846
|  |  |  | @ Cl=0.4, Cd= | 0.0082587
|  |  |  | @ Cl=0.6, Cd= | 0.0093415
alpha (deg) | Cl | Cd | Cm | Cl/Cd
-14.5 | -0.8385 | 0.13482 | 0.0143 | -6.2194
-14 | -0.8577 | 0.12156 | 0.0061 | -7.0558
-13.5 | -0.8828 | 0.10818 | -0.0023 | -8.1605
-13 | -0.9106 | 0.09518 | -0.0102 | -9.5671
-12.5 | -0.9395 | 0.08284 | -0.0177 | -11.3411
-12 | -0.9735 | 0.07068 | -0.0248 | -13.7733
-11.5 | -1.0073 | 0.05924 | -0.0312 | -17.0037
-11 | -1.0397 | 0.04841 | -0.0368 | -21.477
-10.5 | -1.0667 | 0.03851 | -0.0414 | -27.6993
-10 | -1.0854 | 0.03012 | -0.044 | -36.0359
-9.5 | -1.0952 | 0.02383 | -0.0432 | -45.9589
-9 | -1.0923 | 0.01998 | -0.0381 | -54.6697
-8.5 | -1.074 | 0.01775 | -0.0306 | -60.507
-8 | -1.0342 | 0.01599 | -0.0249 | -64.6779
-7.5 | -0.9886 | 0.01442 | -0.0197 | -68.5576
-7 | -0.9388 | 0.01314 | -0.015 | -71.446
-6.5 | -0.872 | 0.01198 | -0.0133 | -72.788
-6 | -0.7762 | 0.01088 | -0.0171 | -71.3419
-5.5 | -0.7089 | 0.01021 | -0.0153 | -69.4319
-5 | -0.6485 | 0.00968 | -0.0124 | -66.9938
-4.5 | -0.5856 | 0.00924 | -0.0101 | -63.3766
-4 | -0.5216 | 0.00884 | -0.0083 | -59.0045
-3.5 | -0.457 | 0.0085 | -0.0068 | -53.7647
-3 | -0.392 | 0.00819 | -0.0055 | -47.8632
-2.5 | -0.3268 | 0.00794 | -0.0043 | -41.1587
-2 | -0.2613 | 0.00775 | -0.0034 | -33.7161
-1.5 | -0.1956 | 0.00761 | -0.0025 | -25.703
-1 | -0.1297 | 0.00751 | -0.0018 | -17.2703
-0.5 | -0.0638 | 0.00746 | -0.0011 | -8.5523
0 | 0.0019 | 0.00745 | -0.0005 | 0.25503
0.5 | 0.0675 | 0.00746 | 0.0002 | 9.0483
1 | 0.1336 | 0.00751 | 0.0009 | 17.7896
2 | 0.2653 | 0.00774 | 0.0024 | 34.2765
2.5 | 0.3307 | 0.00795 | 0.0033 | 41.5975
3.5 | 0.4609 | 0.00853 | 0.0058 | 54.0328
4 | 0.5258 | 0.00888 | 0.0072 | 59.2117
4.5 | 0.59 | 0.00927 | 0.009 | 63.6462
5 | 0.6529 | 0.00972 | 0.0113 | 67.1708
5.5 | 0.7134 | 0.01023 | 0.0142 | 69.7361
6 | 0.7774 | 0.01088 | 0.0167 | 71.4522
6.5 | 0.87 | 0.01196 | 0.0136 | 72.7425
7 | 0.9391 | 0.01312 | 0.0148 | 71.5777
7.5 | 0.9907 | 0.01432 | 0.0193 | 69.183
8 | 1.0384 | 0.01584 | 0.0242 | 65.5556
8.5 | 1.0729 | 0.01794 | 0.0303 | 59.8049
9 | 1.0812 | 0.02064 | 0.0382 | 52.3837
9.5 | 1.0789 | 0.02506 | 0.0425 | 43.0527
10 | 1.0664 | 0.03185 | 0.0424 | 33.4819
10.5 | 1.0461 | 0.04055 | 0.0394 | 25.7978
11 | 1.0193 | 0.0505 | 0.0347 | 20.1842
11.5 | 0.9888 | 0.06123 | 0.0291 | 16.1489
12 | 0.9586 | 0.07245 | 0.0227 | 13.2312
12.5 | 0.9272 | 0.08455 | 0.0155 | 10.9663
13 | 0.8975 | 0.09725 | 0.0078 | 9.2288
13.5 | 0.8685 | 0.11072 | -0.0006 | 7.8441
14 | 0.8397 | 0.12514 | -0.0097 | 6.7101

## 41. Re 1M Mach 0.00 (1)
BIGFOIL.COM POLAR EXPORT
HM50T
HM50T |  |  |  | Cl Max: | 1.113 | at alpha= | 12 | deg
JavaFoil+Calcfoil stall+Eppler ext transition |  |  |  | L/D Max: | 68.47 | at alpha= | 7.5 | deg
Re: | 1000000 |  |  | Cd Min: | 0.00978 | at alpha= | -1.5 | deg
Mach: | 0 |  |  | Cl=0 at alpha= | -0.041667 | deg
|  |  |  | @ Cl=0.1, Cd= | 0.010472
|  |  |  | @ Cl=0.4, Cd= | 0.010867
|  |  |  | @ Cl=0.6, Cd= | 0.011667
alpha (deg) | Cl | Cd | Cm | Cl/Cd
-17 | -0.893 | 0.11994 | 0.004 | -7.448
-16.5 | -0.92 | 0.1087 | 0.004 | -8.465
-16 | -0.947 | 0.09742 | 0.004 | -9.721
-15.5 | -0.969 | 0.08939 | 0.004 | -10.835
-15 | -0.994 | 0.07784 | 0.004 | -12.771
-14.5 | -1.018 | 0.06716 | 0.004 | -15.151
-14 | -1.039 | 0.05718 | 0.004 | -18.175
-13.5 | -1.055 | 0.04962 | 0.004 | -21.259
-13 | -1.07 | 0.04158 | 0.004 | -25.737
-12.5 | -1.081 | 0.03481 | 0.004 | -31.057
-12 | -1.083 | 0.03032 | 0.004 | -35.727
-11.5 | -1.083 | 0.02587 | 0.004 | -41.869
-11 | -1.074 | 0.02297 | 0.003 | -46.757
-10.5 | -1.06 | 0.02024 | 0.003 | -52.389
-10 | -1.04 | 0.01827 | 0.003 | -56.904
-9.5 | -1.015 | 0.01664 | 0.003 | -61
-9 | -0.986 | 0.0152 | 0.003 | -64.872
-8.5 | -0.953 | 0.01379 | 0.003 | -69.13
-8 | -0.911 | 0.01321 | 0.002 | -68.976
-7.5 | -0.865 | 0.01227 | 0.002 | -70.444
-7 | -0.815 | 0.01192 | 0.002 | -68.369
-6.5 | -0.762 | 0.01197 | 0.002 | -63.685
-6 | -0.706 | 0.01205 | 0.002 | -58.606
-5.5 | -0.65 | 0.01196 | 0.001 | -54.321
-5 | -0.592 | 0.01189 | 0.001 | -49.744
-4.5 | -0.533 | 0.01145 | 0.001 | -46.58
-4 | -0.474 | 0.01073 | 0.001 | -44.193
-3.5 | -0.415 | 0.01066 | 0.001 | -38.949
-3 | -0.355 | 0.01063 | 0 | -33.428
-2.5 | -0.296 | 0.01001 | 0 | -29.522
-2 | -0.236 | 0.01057 | 0 | -22.299
-1.5 | -0.176 | 0.00978 | 0 | -17.963
-1 | -0.116 | 0.00993 | -0.001 | -11.642
-0.5 | -0.055 | 0.01032 | -0.001 | -5.366
0 | 0.005 | 0.01028 | -0.001 | 0.472
0.5 | 0.065 | 0.01067 | -0.001 | 6.103
1 | 0.125 | 0.01033 | -0.001 | 12.123
1.5 | 0.185 | 0.0104 | -0.002 | 17.82
2 | 0.245 | 0.01016 | -0.002 | 24.163
2.5 | 0.305 | 0.0101 | -0.002 | 30.227
3 | 0.365 | 0.01068 | -0.002 | 34.181
3.5 | 0.425 | 0.011 | -0.003 | 38.606
4 | 0.484 | 0.01083 | -0.003 | 44.712
4.5 | 0.543 | 0.01159 | -0.003 | 46.865
5 | 0.602 | 0.01167 | -0.003 | 51.575
5.5 | 0.66 | 0.01139 | -0.003 | 57.898
6 | 0.716 | 0.01248 | -0.004 | 57.371
6.5 | 0.771 | 0.01247 | -0.004 | 61.857
7 | 0.825 | 0.01259 | -0.004 | 65.482
7.5 | 0.875 | 0.01278 | -0.004 | 68.47
8 | 0.921 | 0.01374 | -0.004 | 67.007
8.5 | 0.963 | 0.01436 | -0.005 | 67.093
9 | 1.001 | 0.01493 | -0.005 | 67.057
9.5 | 1.032 | 0.01624 | -0.005 | 63.521
10 | 1.057 | 0.01798 | -0.005 | 58.811
10.5 | 1.081 | 0.01984 | -0.005 | 54.495
11 | 1.096 | 0.02259 | -0.005 | 48.548
11.5 | 1.108 | 0.02578 | -0.005 | 42.979
12 | 1.113 | 0.02978 | -0.005 | 37.379
12.5 | 1.112 | 0.03471 | -0.006 | 32.043
13 | 1.105 | 0.04105 | -0.006 | 26.931
13.5 | 1.095 | 0.04817 | -0.006 | 22.743
14 | 1.076 | 0.05909 | -0.006 | 18.203
14.5 | 1.059 | 0.0683 | -0.006 | 15.504
15 | 1.035 | 0.08015 | -0.005 | 12.917
15.5 | 1.012 | 0.09056 | -0.005 | 11.18
16 | 0.986 | 0.10309 | -0.005 | 9.561
16.5 | 0.96 | 0.11448 | -0.005 | 8.383
17 | 0.933 | 0.12587 | -0.005 | 7.412

## 42. Re 1M Mach 0.00 (2)
BIGFOIL.COM POLAR EXPORT
HM50T
HM50T |  |  |  | Cl Max: | 1.3325 | at alpha= | 15 | deg
XFOIL ncrit=9 |  |  |  | L/D Max: | 84.6089 | at alpha= | 7 | deg
Re: | 1000000 |  |  | Cd Min: | 0.15163 | at alpha= | -20 | deg
Mach: | 0 |  |  | Cl=0 at alpha= | -0.017889 | deg
|  |  |  | @ Cl=0.1, Cd= | 0.00634
|  |  |  | @ Cl=0.4, Cd= | 0.0070452
|  |  |  | @ Cl=0.6, Cd= | 0.0079529
alpha (deg) | Cl | Cd | Cm | Cl/Cd
-20 | -1.065 | 0.15163 | 0.0286 | -7.0237
-19.5 | -1.0847 | 0.13878 | 0.021 | -7.816
-19 | -1.1131 | 0.12457 | 0.0127 | -8.9355
-18.5 | -1.1514 | 0.10906 | 0.0041 | -10.5575
-18 | -1.1945 | 0.09349 | -0.0044 | -12.7768
-17.5 | -1.2399 | 0.07834 | -0.0124 | -15.8272
-17 | -1.2773 | 0.06538 | -0.019 | -19.5366
-16.5 | -1.3069 | 0.05436 | -0.0242 | -24.0416
-16 | -1.3275 | 0.04522 | -0.0282 | -29.3565
-15.5 | -1.3354 | 0.03833 | -0.0306 | -34.8396
-15 | -1.3485 | 0.03175 | -0.0316 | -42.4724
-14.5 | -1.3476 | 0.02749 | -0.0306 | -49.0215
-14 | -1.3393 | 0.02451 | -0.0282 | -54.643
-13.5 | -1.3278 | 0.02229 | -0.0244 | -59.5693
-13 | -1.3174 | 0.02042 | -0.019 | -64.5152
-12.5 | -1.2915 | 0.01892 | -0.0154 | -68.2611
-12 | -1.2561 | 0.0177 | -0.0129 | -70.9661
-11.5 | -1.217 | 0.01659 | -0.0109 | -73.3574
-11 | -1.1755 | 0.01553 | -0.0091 | -75.6922
-10.5 | -1.1313 | 0.01461 | -0.0076 | -77.4333
-10 | -1.0853 | 0.01379 | -0.0062 | -78.702
-9.5 | -1.039 | 0.01293 | -0.0049 | -80.3558
-9 | -0.9923 | 0.01208 | -0.0036 | -82.144
-8.5 | -0.9446 | 0.01134 | -0.0023 | -83.2981
-8 | -0.8963 | 0.01069 | -0.0011 | -83.8447
-7.5 | -0.8494 | 0.01001 | 0.0005 | -84.8551
-7 | -0.8025 | 0.00946 | 0.0021 | -84.8309
-6.5 | -0.7289 | 0.00885 | -0.002 | -82.3616
-6 | -0.656 | 0.00833 | -0.0057 | -78.7515
-5.5 | -0.6007 | 0.00796 | -0.0054 | -75.4648
-5 | -0.5491 | 0.00766 | -0.0043 | -71.6841
-4.5 | -0.4958 | 0.00743 | -0.0036 | -66.7295
-4 | -0.4417 | 0.0072 | -0.003 | -61.3472
-3.5 | -0.3872 | 0.007 | -0.0025 | -55.3143
-2 | -0.2215 | 0.00652 | -0.0014 | -33.9724
-1 | -0.1099 | 0.00635 | -0.001 | -17.3071
-0.5 | -0.0539 | 0.00632 | -0.0007 | -8.5285
0 | 0.002 | 0.0063 | -0.0005 | 0.31746
0.5 | 0.058 | 0.00631 | -0.0003 | 9.1918
1.5 | 0.1699 | 0.00639 | 0.0001 | 26.5884
2 | 0.2256 | 0.00651 | 0.0004 | 34.6544
2.5 | 0.2813 | 0.00664 | 0.0007 | 42.3645
3 | 0.3366 | 0.00681 | 0.001 | 49.4273
3.5 | 0.3915 | 0.00701 | 0.0014 | 55.8488
4.5 | 0.5001 | 0.00746 | 0.0024 | 67.0375
5 | 0.5533 | 0.0077 | 0.0032 | 71.8571
5.5 | 0.605 | 0.00798 | 0.0043 | 75.8145
6 | 0.6576 | 0.00833 | 0.0052 | 78.9436
6.5 | 0.7276 | 0.00885 | 0.0021 | 82.2147
7 | 0.8004 | 0.00946 | -0.0018 | 84.6089
7.5 | 0.8494 | 0.01006 | -0.0007 | 84.4334
8 | 0.8968 | 0.0107 | 0.0007 | 83.8131
8.5 | 0.9454 | 0.01134 | 0.0019 | 83.3686
9 | 0.9937 | 0.01205 | 0.0031 | 82.4647
9.5 | 1.041 | 0.01286 | 0.0043 | 80.9487
10 | 1.0869 | 0.01379 | 0.0056 | 78.818
10.5 | 1.1316 | 0.01477 | 0.007 | 76.6148
11 | 1.1739 | 0.01589 | 0.0087 | 73.8767
11.5 | 1.2138 | 0.01708 | 0.0107 | 71.0656
12 | 1.2491 | 0.01848 | 0.0132 | 67.592
12.5 | 1.2833 | 0.01973 | 0.0157 | 65.0431
13 | 1.301 | 0.02142 | 0.0205 | 60.7376
13.5 | 1.311 | 0.02343 | 0.0253 | 55.9539
14 | 1.3239 | 0.02577 | 0.0282 | 51.3737
14.5 | 1.3309 | 0.02908 | 0.0301 | 45.7669
15 | 1.3325 | 0.03354 | 0.0305 | 39.7287
15.5 | 1.3135 | 0.04109 | 0.0286 | 31.9664
16 | 1.2956 | 0.04955 | 0.0253 | 26.1473
16.5 | 1.2709 | 0.05957 | 0.0207 | 21.3346
17 | 1.252 | 0.06934 | 0.016 | 18.056
17.5 | 1.2145 | 0.08263 | 0.0091 | 14.6981
18 | 1.1781 | 0.09655 | 0.0017 | 12.202
18.5 | 1.1485 | 0.10994 | -0.0056 | 10.4466
19 | 1.1192 | 0.12379 | -0.0134 | 9.0411
19.5 | 1.0996 | 0.13625 | -0.0206 | 8.0705
20 | 1.0836 | 0.14827 | -0.0278 | 7.3083

## 43. Re 1M Mach 0.10 (1)
BIGFOIL.COM POLAR EXPORT
HM50T
HM50T |  |  |  | Cl Max: | 1.104 | at alpha= | 12 | deg
JavaFoil+Calcfoil stall+Eppler ext transition |  |  |  | L/D Max: | 68.258 | at alpha= | 7.5 | deg
Re: | 1000000 |  |  | Cd Min: | 0.00964 | at alpha= | 0 | deg
Mach: | 0.1 |  |  | Cl=0 at alpha= | -0.040984 | deg
|  |  |  | @ Cl=0.1, Cd= | 0.010489
|  |  |  | @ Cl=0.4, Cd= | 0.010815
|  |  |  | @ Cl=0.6, Cd= | 0.011905
alpha (deg) | Cl | Cd | Cm | Cl/Cd
-16.5 | -0.879 | 0.11495 | 0.004 | -7.651
-16 | -0.909 | 0.10376 | 0.004 | -8.757
-15.5 | -0.938 | 0.09269 | 0.004 | -10.114
-15 | -0.962 | 0.08366 | 0.004 | -11.498
-14.5 | -0.989 | 0.07212 | 0.004 | -13.72
-14 | -1.014 | 0.06156 | 0.004 | -16.471
-13.5 | -1.037 | 0.05167 | 0.004 | -20.069
-13 | -1.052 | 0.0446 | 0.004 | -23.592
-12.5 | -1.067 | 0.03711 | 0.004 | -28.751
-12 | -1.074 | 0.03149 | 0.004 | -34.105
-11.5 | -1.076 | 0.02691 | 0.004 | -39.991
-11 | -1.07 | 0.02354 | 0.003 | -45.448
-10.5 | -1.058 | 0.0208 | 0.003 | -50.848
-10 | -1.038 | 0.01873 | 0.003 | -55.442
-9.5 | -1.015 | 0.01698 | 0.003 | -59.76
-9 | -0.987 | 0.01541 | 0.003 | -64.052
-8.5 | -0.956 | 0.01394 | 0.003 | -68.6
-8 | -0.914 | 0.01325 | 0.002 | -68.974
-7.5 | -0.868 | 0.0127 | 0.002 | -68.34
-7 | -0.819 | 0.01197 | 0.002 | -68.398
-6.5 | -0.766 | 0.01207 | 0.002 | -63.421
-6 | -0.71 | 0.01132 | 0.002 | -62.676
-5.5 | -0.653 | 0.01207 | 0.001 | -54.084
-5 | -0.595 | 0.01197 | 0.001 | -49.656
-4.5 | -0.536 | 0.01153 | 0.001 | -46.463
-4 | -0.477 | 0.01076 | 0.001 | -44.31
-3.5 | -0.417 | 0.01086 | 0.001 | -38.406
-3 | -0.357 | 0.0098 | 0 | -36.449
-2.5 | -0.297 | 0.01008 | 0 | -29.482
-2 | -0.237 | 0.01061 | 0 | -22.339
-1.5 | -0.177 | 0.0099 | 0 | -17.829
-1 | -0.116 | 0.00995 | -0.001 | -11.673
-0.5 | -0.056 | 0.01034 | -0.001 | -5.381
0 | 0.005 | 0.00964 | -0.001 | 0.507
0.5 | 0.065 | 0.01069 | -0.001 | 6.117
1 | 0.126 | 0.01034 | -0.001 | 12.171
1.5 | 0.186 | 0.01042 | -0.002 | 17.888
2 | 0.247 | 0.01037 | -0.002 | 23.782
2.5 | 0.307 | 0.01021 | -0.002 | 30.057
3 | 0.367 | 0.01054 | -0.002 | 34.826
3.5 | 0.427 | 0.01104 | -0.003 | 38.668
4 | 0.486 | 0.01086 | -0.003 | 44.797
4.5 | 0.546 | 0.01142 | -0.003 | 47.799
5 | 0.605 | 0.01195 | -0.003 | 50.602
5.5 | 0.663 | 0.01148 | -0.003 | 57.709
6 | 0.719 | 0.0126 | -0.004 | 57.095
6.5 | 0.775 | 0.01245 | -0.004 | 62.233
7 | 0.829 | 0.01251 | -0.004 | 66.227
7.5 | 0.879 | 0.01288 | -0.004 | 68.258
8 | 0.924 | 0.01385 | -0.004 | 66.699
8.5 | 0.966 | 0.01446 | -0.005 | 66.798
9 | 1.002 | 0.01516 | -0.005 | 66.096
9.5 | 1.032 | 0.01653 | -0.005 | 62.45
10 | 1.057 | 0.01838 | -0.005 | 57.49
10.5 | 1.08 | 0.02021 | -0.005 | 53.412
11 | 1.093 | 0.02328 | -0.005 | 46.94
11.5 | 1.102 | 0.0268 | -0.005 | 41.114
12 | 1.104 | 0.03122 | -0.005 | 35.347
12.5 | 1.101 | 0.03635 | -0.006 | 30.288
13 | 1.089 | 0.04391 | -0.006 | 24.8
13.5 | 1.076 | 0.05172 | -0.006 | 20.799
14 | 1.055 | 0.06217 | -0.006 | 16.971
14.5 | 1.032 | 0.07355 | -0.005 | 14.032
15 | 1.007 | 0.08468 | -0.005 | 11.896
15.5 | 0.978 | 0.09733 | -0.005 | 10.052
16 | 0.951 | 0.10851 | -0.005 | 8.763
16.5 | 0.92 | 0.12141 | -0.005 | 7.577
17 | 0.891 | 0.13167 | -0.005 | 6.77

## 44. Re 1M Mach 0.10 (2)
BIGFOIL.COM POLAR EXPORT
HM50T
HM50T |  |  |  | Cl Max: | 1.317 | at alpha= | 14.5 | deg
XFOIL ncrit=9 |  |  |  | L/D Max: | 84.4806 | at alpha= | 7 | deg
Re: | 1000000 |  |  | Cd Min: | 0.146 | at alpha= | -19.5 | deg
Mach: | 0.1 |  |  | Cl=0 at alpha= | -0.017794 | deg
|  |  |  | @ Cl=0.1, Cd= | 0.0063597
|  |  |  | @ Cl=0.4, Cd= | 0.0070556
|  |  |  | @ Cl=0.6, Cd= | 0.0079843
alpha (deg) | Cl | Cd | Cm | Cl/Cd
-19.5 | -1.06 | 0.146 | 0.0248 | -7.2603
-19 | -1.0832 | 0.13257 | 0.0169 | -8.1708
-18.5 | -1.1144 | 0.11801 | 0.0086 | -9.4433
-18 | -1.1519 | 0.103 | 0.0002 | -11.1835
-17.5 | -1.1968 | 0.08745 | -0.0081 | -13.6855
-17 | -1.2375 | 0.07347 | -0.0155 | -16.8436
-16.5 | -1.2735 | 0.06103 | -0.0217 | -20.8668
-16 | -1.302 | 0.05037 | -0.0267 | -25.8487
-15.5 | -1.3169 | 0.04214 | -0.0301 | -31.2506
-15 | -1.3311 | 0.03483 | -0.0322 | -38.2171
-14.5 | -1.3359 | 0.0295 | -0.0322 | -45.2847
-14 | -1.3314 | 0.02584 | -0.0305 | -51.5248
-13.5 | -1.3211 | 0.02324 | -0.0273 | -56.846
-13 | -1.3127 | 0.02107 | -0.0223 | -62.3019
-12.5 | -1.293 | 0.0195 | -0.0176 | -66.3077
-12 | -1.2618 | 0.01802 | -0.0145 | -70.0222
-11.5 | -1.2235 | 0.01685 | -0.0122 | -72.6113
-11 | -1.1819 | 0.01579 | -0.0103 | -74.8512
-10.5 | -1.1373 | 0.01488 | -0.0087 | -76.4315
-10 | -1.0916 | 0.01399 | -0.0072 | -78.0272
-9.5 | -1.0453 | 0.0131 | -0.0057 | -79.7939
-9 | -0.998 | 0.01226 | -0.0043 | -81.4029
-8.5 | -0.9504 | 0.01145 | -0.0029 | -83.0044
-8 | -0.9021 | 0.01077 | -0.0015 | -83.7604
-7.5 | -0.8545 | 0.01011 | 0 | -84.5203
-7 | -0.8072 | 0.00952 | 0.0017 | -84.7899
-6.5 | -0.7328 | 0.00891 | -0.0024 | -82.2447
-6 | -0.6596 | 0.00838 | -0.0061 | -78.7112
-5.5 | -0.6045 | 0.00801 | -0.0056 | -75.4682
-5 | -0.5526 | 0.00771 | -0.0045 | -71.6732
-4.5 | -0.4988 | 0.00747 | -0.0037 | -66.7738
-3.5 | -0.3896 | 0.00703 | -0.0026 | -55.4196
-3 | -0.3343 | 0.00683 | -0.0022 | -48.9458
-2.5 | -0.2787 | 0.00667 | -0.0018 | -41.7841
-2 | -0.2228 | 0.00655 | -0.0015 | -34.0153
-1.5 | -0.1667 | 0.00644 | -0.0012 | -25.8851
-1 | -0.1105 | 0.00637 | -0.001 | -17.3469
-0.5 | -0.0542 | 0.00634 | -0.0007 | -8.5489
0 | 0.002 | 0.00633 | -0.0005 | 0.31596
0.5 | 0.0582 | 0.00633 | -0.0003 | 9.1943
1 | 0.1145 | 0.00637 | -0.0001 | 17.9749
1.5 | 0.1709 | 0.00642 | 0.0002 | 26.6199
2 | 0.2269 | 0.00654 | 0.0004 | 34.6942
3 | 0.3386 | 0.00683 | 0.0011 | 49.5754
3.5 | 0.3939 | 0.00703 | 0.0015 | 56.0313
4 | 0.4488 | 0.00726 | 0.002 | 61.8182
4.5 | 0.5031 | 0.00751 | 0.0026 | 66.9907
5 | 0.5568 | 0.00776 | 0.0033 | 71.7526
5.5 | 0.6088 | 0.00803 | 0.0044 | 75.8157
6 | 0.6617 | 0.00837 | 0.0054 | 79.0562
6.5 | 0.7316 | 0.00889 | 0.0025 | 82.2947
7 | 0.8051 | 0.00953 | -0.0014 | 84.4806
7.5 | 0.8545 | 0.01017 | -0.0003 | 84.0216
8 | 0.9026 | 0.01078 | 0.0012 | 83.7291
8.5 | 0.9513 | 0.01145 | 0.0025 | 83.083
9 | 0.9996 | 0.01221 | 0.0037 | 81.8673
9.5 | 1.0468 | 0.01308 | 0.0051 | 80.0306
10 | 1.0934 | 0.01398 | 0.0065 | 78.2117
10.5 | 1.1372 | 0.01508 | 0.0082 | 75.4111
11 | 1.1786 | 0.01629 | 0.0101 | 72.3511
11.5 | 1.2185 | 0.01748 | 0.0122 | 69.7082
12 | 1.2533 | 0.01888 | 0.0149 | 66.3824
12.5 | 1.2838 | 0.02031 | 0.018 | 63.2102
13 | 1.29 | 0.0224 | 0.0241 | 57.5893
13.5 | 1.3042 | 0.02447 | 0.0278 | 53.2979
14 | 1.3144 | 0.02732 | 0.0303 | 48.1113
14.5 | 1.317 | 0.03142 | 0.0313 | 41.916
15 | 1.3125 | 0.03702 | 0.0307 | 35.4538
15.5 | 1.2842 | 0.0464 | 0.0273 | 27.6767
16 | 1.268 | 0.05512 | 0.0234 | 23.0044
16.5 | 1.2369 | 0.06643 | 0.018 | 18.6196
17 | 1.2141 | 0.07726 | 0.0125 | 15.7145
17.5 | 1.1761 | 0.09108 | 0.0052 | 12.9128
18 | 1.1424 | 0.10492 | -0.0024 | 10.8883
18.5 | 1.1169 | 0.11791 | -0.0096 | 9.4725
19 | 1.0924 | 0.13119 | -0.0172 | 8.3269
19.5 | 1.0764 | 0.14316 | -0.0243 | 7.5189

## 45. Re 1M Mach 0.25 (1)
BIGFOIL.COM POLAR EXPORT
HM50T
HM50T |  |  |  | Cl Max: | 1.058 | at alpha= | 11 | deg
JavaFoil+Calcfoil stall+Eppler ext transition |  |  |  | L/D Max: | 69.347 | at alpha= | 7.5 | deg
Re: | 1000000 |  |  | Cd Min: | 0.00971 | at alpha= | -1.5 | deg
Mach: | 0.25 |  |  | Cl=0 at alpha= | -0.040323 | deg
|  |  |  | @ Cl=0.1, Cd= | 0.010378
|  |  |  | @ Cl=0.4, Cd= | 0.010867
|  |  |  | @ Cl=0.6, Cd= | 0.012021
alpha (deg) | Cl | Cd | Cm | Cl/Cd
-15.5 | -0.668 | 0.12596 | 0.003 | -5.304
-15 | -0.724 | 0.11526 | 0.003 | -6.278
-14.5 | -0.778 | 0.10237 | 0.003 | -7.603
-14 | -0.827 | 0.09126 | 0.003 | -9.06
-13.5 | -0.878 | 0.0758 | 0.004 | -11.587
-13 | -0.924 | 0.06238 | 0.004 | -14.811
-12.5 | -0.964 | 0.05072 | 0.004 | -19.004
-12 | -0.993 | 0.04243 | 0.004 | -23.398
-11.5 | -1.019 | 0.03391 | 0.004 | -30.043
-11 | -1.03 | 0.02904 | 0.003 | -35.458
-10.5 | -1.034 | 0.02449 | 0.003 | -42.227
-10 | -1.026 | 0.02155 | 0.003 | -47.604
-9.5 | -1.011 | 0.01901 | 0.003 | -53.195
-9 | -0.988 | 0.01719 | 0.003 | -57.488
-8.5 | -0.961 | 0.01581 | 0.003 | -60.783
-8 | -0.928 | 0.01399 | 0.003 | -66.343
-7.5 | -0.884 | 0.01317 | 0.002 | -67.15
-7 | -0.838 | 0.01207 | 0.002 | -69.406
-6.5 | -0.784 | 0.01198 | 0.002 | -65.457
-6 | -0.728 | 0.01172 | 0.002 | -62.086
-5.5 | -0.669 | 0.01106 | 0.001 | -60.519
-5 | -0.61 | 0.01169 | 0.001 | -52.212
-4.5 | -0.55 | 0.01188 | 0.001 | -46.32
-4 | -0.49 | 0.01139 | 0.001 | -42.989
-3.5 | -0.428 | 0.0109 | 0.001 | -39.304
-3 | -0.367 | 0.0107 | 0 | -34.303
-2.5 | -0.305 | 0.01071 | 0 | -28.489
-2 | -0.243 | 0.01002 | 0 | -24.285
-1.5 | -0.181 | 0.00971 | 0 | -18.692
-1 | -0.119 | 0.00999 | -0.001 | -11.949
-0.5 | -0.057 | 0.01045 | -0.001 | -5.472
0 | 0.005 | 0.01067 | -0.001 | 0.47
0.5 | 0.067 | 0.00983 | -0.001 | 6.84
1 | 0.129 | 0.01086 | -0.001 | 11.913
1.5 | 0.191 | 0.0106 | -0.002 | 18.052
2 | 0.253 | 0.01041 | -0.002 | 24.332
2.5 | 0.315 | 0.0107 | -0.002 | 29.469
3 | 0.377 | 0.01072 | -0.002 | 35.151
3.5 | 0.438 | 0.01111 | -0.003 | 39.454
4 | 0.5 | 0.01112 | -0.003 | 44.935
4.5 | 0.56 | 0.01187 | -0.003 | 47.207
5 | 0.621 | 0.0121 | -0.003 | 51.305
5.5 | 0.68 | 0.01288 | -0.003 | 52.819
6 | 0.738 | 0.01271 | -0.004 | 58.083
6.5 | 0.794 | 0.01263 | -0.004 | 62.805
7 | 0.847 | 0.01257 | -0.004 | 67.34
7.5 | 0.896 | 0.01293 | -0.004 | 69.347
8 | 0.937 | 0.01501 | -0.005 | 62.411
8.5 | 0.975 | 0.01549 | -0.005 | 62.962
9 | 1.007 | 0.01636 | -0.005 | 61.59
9.5 | 1.029 | 0.0186 | -0.005 | 55.317
10 | 1.048 | 0.02084 | -0.005 | 50.299
10.5 | 1.057 | 0.02412 | -0.005 | 43.844
11 | 1.058 | 0.02865 | -0.005 | 36.914
11.5 | 1.049 | 0.03421 | -0.005 | 30.674
12 | 1.029 | 0.04226 | -0.005 | 24.359
12.5 | 1 | 0.05272 | -0.005 | 18.977
13 | 0.966 | 0.06436 | -0.005 | 15.014
13.5 | 0.927 | 0.07762 | -0.005 | 11.938
14 | 0.881 | 0.09269 | -0.005 | 9.501
14.5 | 0.837 | 0.10474 | -0.005 | 7.988
15 | 0.784 | 0.11846 | -0.004 | 6.619
15.5 | 0.731 | 0.12921 | -0.004 | 5.655
16 | 0.674 | 0.13858 | -0.004 | 4.863

## 46. Re 1M Mach 0.25 (2)
BIGFOIL.COM POLAR EXPORT
HM50T
HM50T |  |  |  | Cl Max: | 1.2491 | at alpha= | 13 | deg
XFOIL ncrit=9 |  |  |  | L/D Max: | 83.4337 | at alpha= | 7 | deg
Re: | 1000000 |  |  | Cd Min: | 0.13962 | at alpha= | -18 | deg
Mach: | 0.25 |  |  | Cl=0 at alpha= | -0.017212 | deg
|  |  |  | @ Cl=0.1, Cd= | 0.0064805
|  |  |  | @ Cl=0.4, Cd= | 0.0071859
|  |  |  | @ Cl=0.6, Cd= | 0.0081359
alpha (deg) | Cl | Cd | Cm | Cl/Cd
-18 | -1.0096 | 0.13962 | 0.0192 | -7.2311
-17.5 | -1.0355 | 0.12582 | 0.011 | -8.23
-17 | -1.0588 | 0.11299 | 0.0038 | -9.3707
-16.5 | -1.098 | 0.09803 | -0.0047 | -11.2007
-16 | -1.137 | 0.0839 | -0.0124 | -13.5518
-15.5 | -1.1748 | 0.0707 | -0.0194 | -16.6167
-15 | -1.2176 | 0.05757 | -0.0262 | -21.1499
-14.5 | -1.2473 | 0.04679 | -0.0315 | -26.6574
-14 | -1.2672 | 0.03797 | -0.0351 | -33.3737
-13.5 | -1.2744 | 0.03153 | -0.0364 | -40.4186
-13 | -1.2745 | 0.02677 | -0.0355 | -47.6093
-12 | -1.2615 | 0.02089 | -0.0272 | -60.3877
-11.5 | -1.2441 | 0.01907 | -0.0216 | -65.2386
-11 | -1.21 | 0.01756 | -0.018 | -68.9066
-10.5 | -1.1699 | 0.01624 | -0.0151 | -72.0382
-10 | -1.125 | 0.01516 | -0.0127 | -74.2084
-9.5 | -1.0782 | 0.01414 | -0.0105 | -76.2518
-9 | -1.0305 | 0.01314 | -0.0084 | -78.4247
-8.5 | -0.9821 | 0.01217 | -0.0064 | -80.6984
-8 | -0.9324 | 0.01138 | -0.0045 | -81.9332
-7.5 | -0.8834 | 0.01061 | -0.0025 | -83.2611
-6.5 | -0.755 | 0.00925 | -0.0048 | -81.6216
-6 | -0.6805 | 0.00868 | -0.0079 | -78.3986
-5.5 | -0.6258 | 0.0083 | -0.0066 | -75.3976
-5 | -0.5719 | 0.00796 | -0.0053 | -71.8467
-4.5 | -0.5162 | 0.00769 | -0.0044 | -67.1261
-4 | -0.4596 | 0.00743 | -0.0037 | -61.8573
-3.5 | -0.4027 | 0.00721 | -0.0031 | -55.853
-2.5 | -0.2881 | 0.00681 | -0.0021 | -42.3054
-2 | -0.2302 | 0.00668 | -0.0017 | -34.4611
-1.5 | -0.1723 | 0.00657 | -0.0014 | -26.2253
-1 | -0.1143 | 0.00651 | -0.0011 | -17.5576
-0.5 | -0.0561 | 0.00647 | -0.0008 | -8.6708
0 | 0.002 | 0.00645 | -0.0005 | 0.31008
0.5 | 0.0602 | 0.00646 | -0.0002 | 9.3189
1 | 0.1183 | 0.00649 | 0 | 18.228
1.5 | 0.1765 | 0.00655 | 0.0003 | 26.9466
2 | 0.2343 | 0.00667 | 0.0006 | 35.1274
2.5 | 0.2922 | 0.00681 | 0.001 | 42.9075
3.5 | 0.4069 | 0.00721 | 0.002 | 56.4355
4 | 0.464 | 0.00746 | 0.0025 | 62.1984
4.5 | 0.5205 | 0.00772 | 0.0032 | 67.4223
5 | 0.5762 | 0.008 | 0.0042 | 72.025
5.5 | 0.6305 | 0.00831 | 0.0054 | 75.8724
6 | 0.6835 | 0.00868 | 0.007 | 78.7442
6.5 | 0.7542 | 0.00924 | 0.0048 | 81.6234
7 | 0.831 | 0.00996 | 0.001 | 83.4337
7.5 | 0.8833 | 0.01065 | 0.0023 | 82.939
8 | 0.9329 | 0.01137 | 0.0042 | 82.0493
8.5 | 0.9832 | 0.01215 | 0.006 | 80.9218
9 | 1.0322 | 0.01309 | 0.0078 | 78.8541
9.5 | 1.0799 | 0.01412 | 0.0099 | 76.4802
10 | 1.1238 | 0.01542 | 0.0123 | 72.8794
10.5 | 1.1652 | 0.0168 | 0.0151 | 69.3571
11 | 1.202 | 0.01833 | 0.0183 | 65.5756
11.5 | 1.2317 | 0.01999 | 0.0223 | 61.6158
12 | 1.244 | 0.02192 | 0.0283 | 56.7518
12.5 | 1.2451 | 0.02506 | 0.0328 | 49.6848
13 | 1.2491 | 0.02897 | 0.0348 | 43.117
13.5 | 1.2462 | 0.03445 | 0.0347 | 36.1742
14 | 1.2372 | 0.04153 | 0.0325 | 29.7905
14.5 | 1.2142 | 0.05105 | 0.0283 | 23.7845
15 | 1.1879 | 0.06156 | 0.0231 | 19.2966
15.5 | 1.1502 | 0.07419 | 0.0166 | 15.5034
16 | 1.1136 | 0.08749 | 0.0094 | 12.7283
16.5 | 1.0797 | 0.10101 | 0.0019 | 10.689
17 | 1.0554 | 0.11369 | -0.0052 | 9.2831
17.5 | 1.0336 | 0.12635 | -0.0124 | 8.1805
18 | 1.0176 | 0.13846 | -0.0195 | 7.3494

## 47. Re 1M Mach 0.50 (1)
BIGFOIL.COM POLAR EXPORT
HM50T
HM50T |  |  |  | Cl Max: | 1.097 | at alpha= | 20 | deg
JavaFoil+Calcfoil stall+Eppler ext transition |  |  |  | L/D Max: | 60.962 | at alpha= | 6 | deg
Re: | 1000000 |  |  | Cd Min: | 0.01018 | at alpha= | 0 | deg
Mach: | 0.5 |  |  | Cl=0 at alpha= | -0.042857 | deg
|  |  |  | @ Cl=0.1, Cd= | 0.010866
|  |  |  | @ Cl=0.4, Cd= | 0.011194
|  |  |  | @ Cl=0.6, Cd= | 0.012365
alpha (deg) | Cl | Cd | Cm | Cl/Cd
-20 | -1.085 | 0.20463 | 0.005 | -5.303
-19.5 | -1.057 | 0.20103 | 0.005 | -5.26
-19 | -1.031 | 0.19136 | 0.005 | -5.387
-18.5 | -1.004 | 0.1859 | 0.005 | -5.4
-18 | -0.977 | 0.18305 | 0.004 | -5.338
-17.5 | -0.95 | 0.17899 | 0.004 | -5.309
-17 | -0.923 | 0.16916 | 0.004 | -5.459
-16.5 | -0.896 | 0.16582 | 0.004 | -5.403
-16 | -0.869 | 0.16216 | 0.004 | -5.359
-15.5 | -0.842 | 0.15934 | 0.003 | -5.281
-15 | -0.815 | 0.15491 | 0.003 | -5.259
-14.5 | -0.787 | 0.14503 | 0.003 | -5.428
-14 | -0.76 | 0.11631 | 0.003 | -6.537
-13.5 | -0.733 | 0.11392 | 0.003 | -6.434
-13 | -0.706 | 0.11482 | 0.003 | -6.145
-12.5 | -0.678 | 0.10653 | 0.002 | -6.366
-12 | -0.651 | 0.10528 | 0.002 | -6.183
-11.5 | -0.624 | 0.10192 | 0.002 | -6.121
-11 | -0.597 | 0.08809 | 0.002 | -6.772
-10.5 | -0.57 | 0.07945 | 0.002 | -7.171
-10 | -0.55 | 0.07642 | 0.002 | -7.199
-9.5 | -0.551 | 0.05236 | 0.003 | -10.515
-9 | -0.537 | 0.04132 | 0.003 | -12.989
-8.5 | -0.877 | 0.02859 | 0.003 | -30.677
-8 | -0.916 | 0.0228 | 0.003 | -40.173
-7.5 | -0.909 | 0.01954 | 0.002 | -46.536
-7 | -0.89 | 0.01599 | 0.002 | -55.678
-6.5 | -0.849 | 0.01463 | 0.002 | -58.071
-6 | -0.799 | 0.01273 | 0.002 | -62.816
-5.5 | -0.74 | 0.01168 | 0.002 | -63.386
-5 | -0.677 | 0.01148 | 0.001 | -59.002
-4.5 | -0.612 | 0.01149 | 0.001 | -53.303
-4 | -0.545 | 0.01105 | 0.001 | -49.374
-3.5 | -0.478 | 0.01116 | 0.001 | -42.798
-3 | -0.409 | 0.01094 | 0 | -37.419
-2.5 | -0.341 | 0.0116 | 0 | -29.382
-2 | -0.272 | 0.01075 | 0 | -25.273
-1.5 | -0.203 | 0.01115 | 0 | -18.176
-1 | -0.133 | 0.01089 | -0.001 | -12.244
-0.5 | -0.064 | 0.01081 | -0.001 | -5.909
0 | 0.006 | 0.01018 | -0.001 | 0.55
0.5 | 0.075 | 0.01093 | -0.001 | 6.874
1 | 0.145 | 0.01075 | -0.002 | 13.449
1.5 | 0.214 | 0.01127 | -0.002 | 18.977
2 | 0.283 | 0.01139 | -0.002 | 24.841
2.5 | 0.352 | 0.01095 | -0.002 | 32.131
3 | 0.421 | 0.0113 | -0.003 | 37.217
3.5 | 0.489 | 0.01181 | -0.003 | 41.409
4 | 0.557 | 0.01225 | -0.003 | 45.438
4.5 | 0.624 | 0.01243 | -0.003 | 50.193
5 | 0.69 | 0.01238 | -0.004 | 55.718
5.5 | 0.752 | 0.01237 | -0.004 | 60.831
6 | 0.811 | 0.0133 | -0.004 | 60.962
6.5 | 0.859 | 0.01484 | -0.004 | 57.875
7 | 0.895 | 0.01711 | -0.004 | 52.297
7.5 | 0.922 | 0.0193 | -0.005 | 47.804
8 | 0.93 | 0.02221 | -0.005 | 41.852
8.5 | 0.894 | 0.02834 | -0.005 | 31.549
9 | 0.733 | 0.0387 | -0.005 | 18.936
9.5 | 0.528 | 0.06888 | -0.003 | 7.669
10 | 0.566 | 0.0667 | -0.004 | 8.487
10.5 | 0.576 | 0.07977 | -0.003 | 7.221
11 | 0.603 | 0.09299 | -0.003 | 6.489
11.5 | 0.631 | 0.09484 | -0.003 | 6.653
12 | 0.658 | 0.10495 | -0.003 | 6.274
12.5 | 0.686 | 0.10046 | -0.004 | 6.831
13 | 0.713 | 0.11659 | -0.004 | 6.12
13.5 | 0.741 | 0.11294 | -0.004 | 6.562
14 | 0.769 | 0.12528 | -0.004 | 6.136
14.5 | 0.796 | 0.14684 | -0.004 | 5.424
15 | 0.824 | 0.14862 | -0.004 | 5.542
15.5 | 0.851 | 0.15924 | -0.005 | 5.347
16 | 0.879 | 0.16107 | -0.005 | 5.456
16.5 | 0.906 | 0.16657 | -0.005 | 5.438
17 | 0.934 | 0.17339 | -0.005 | 5.385
17.5 | 0.961 | 0.17721 | -0.005 | 5.423
18 | 0.988 | 0.18601 | -0.006 | 5.312
18.5 | 1.015 | 0.18633 | -0.006 | 5.449
19 | 1.042 | 0.1955 | -0.006 | 5.332
19.5 | 1.07 | 0.19928 | -0.006 | 5.371
20 | 1.097 | 0.20436 | -0.006 | 5.366

## 48. Re 1M Mach 0.50 (2)
BIGFOIL.COM POLAR EXPORT
HM50T
HM50T |  |  |  | Cl Max: | 1.1149 | at alpha= | 9 | deg
XFOIL ncrit=9 |  |  |  | L/D Max: | 78.1368 | at alpha= | 7 | deg
Re: | 1000000 |  |  | Cd Min: | 0.12968 | at alpha= | -14.5 | deg
Mach: | 0.5 |  |  | Cl=0 at alpha= | -0.01506 | deg
|  |  |  | @ Cl=0.1, Cd= | 0.0070308
|  |  |  | @ Cl=0.4, Cd= | 0.0076996
|  |  |  | @ Cl=0.6, Cd= | 0.0087386
alpha (deg) | Cl | Cd | Cm | Cl/Cd
-14.5 | -0.8671 | 0.12968 | 0.0102 | -6.6865
-14 | -0.8884 | 0.11653 | 0.002 | -7.6238
-13.5 | -0.9135 | 0.10362 | -0.006 | -8.8159
-13 | -0.9423 | 0.09096 | -0.0137 | -10.3595
-12.5 | -0.9722 | 0.07893 | -0.0209 | -12.3172
-12 | -1.0087 | 0.06687 | -0.0278 | -15.0845
-11.5 | -1.0449 | 0.05543 | -0.034 | -18.8508
-11 | -1.0798 | 0.04447 | -0.0397 | -24.2815
-10.5 | -1.106 | 0.03474 | -0.0441 | -31.8365
-10 | -1.123 | 0.02686 | -0.0459 | -41.8094
-9.5 | -1.1324 | 0.02132 | -0.0431 | -53.1144
-9 | -1.1295 | 0.01817 | -0.0356 | -62.1629
-8.5 | -1.0992 | 0.0162 | -0.0285 | -67.8519
-8 | -1.0537 | 0.01462 | -0.023 | -72.0725
-7.5 | -1.003 | 0.01327 | -0.0181 | -75.584
-7 | -0.9498 | 0.01218 | -0.0135 | -77.9803
-6.5 | -0.852 | 0.01095 | -0.0174 | -77.8082
-6 | -0.7808 | 0.01018 | -0.016 | -76.6994
-5.5 | -0.7204 | 0.00963 | -0.0129 | -74.8079
-5 | -0.6572 | 0.00911 | -0.0106 | -72.1405
-4.5 | -0.5927 | 0.00866 | -0.0087 | -68.4411
-4 | -0.5275 | 0.00828 | -0.0071 | -63.7077
-3.5 | -0.4617 | 0.00797 | -0.0058 | -57.9297
-3 | -0.3958 | 0.00769 | -0.0046 | -51.4694
-2 | -0.2635 | 0.00728 | -0.0029 | -36.1951
-1.5 | -0.1972 | 0.00715 | -0.0022 | -27.5804
-1 | -0.1309 | 0.00706 | -0.0016 | -18.5411
-0.5 | -0.0644 | 0.00702 | -0.001 | -9.1738
0 | 0.002 | 0.00699 | -0.0005 | 0.28612
0.5 | 0.0685 | 0.007 | 0 | 9.7857
1.5 | 0.2014 | 0.00713 | 0.0012 | 28.2468
2 | 0.2676 | 0.00729 | 0.0018 | 36.7078
2.5 | 0.3339 | 0.00746 | 0.0026 | 44.7587
3 | 0.4001 | 0.0077 | 0.0036 | 51.961
3.5 | 0.4661 | 0.00798 | 0.0047 | 58.4085
4 | 0.5319 | 0.00831 | 0.006 | 64.0072
5 | 0.6622 | 0.00913 | 0.0094 | 72.5301
5.5 | 0.7258 | 0.00962 | 0.0117 | 75.447
6 | 0.7861 | 0.01019 | 0.0149 | 77.1443
6.5 | 0.8521 | 0.01097 | 0.0171 | 77.6755
7 | 0.9478 | 0.01213 | 0.0138 | 78.1369
7.5 | 1.0044 | 0.0132 | 0.0178 | 76.0909
8 | 1.0552 | 0.0146 | 0.0226 | 72.274
8.5 | 1.0962 | 0.01648 | 0.0284 | 66.517
9 | 1.1149 | 0.01886 | 0.0363 | 59.1145
9.5 | 1.1144 | 0.02246 | 0.0428 | 49.6171
10 | 1.1046 | 0.02839 | 0.0444 | 38.9081
10.5 | 1.0849 | 0.03674 | 0.0421 | 29.5291
11 | 1.0565 | 0.04674 | 0.0375 | 22.6038
11.5 | 1.0244 | 0.05749 | 0.0319 | 17.8188
12 | 0.9908 | 0.06883 | 0.0256 | 14.3949
12.5 | 0.9578 | 0.08076 | 0.0186 | 11.8598
13 | 0.9271 | 0.09316 | 0.0111 | 9.9517
13.5 | 0.8988 | 0.10604 | 0.0031 | 8.476
14 | 0.8721 | 0.11959 | -0.0054 | 7.2924

## 49. Re 2M Mach 0.00 (1)
BIGFOIL.COM POLAR EXPORT
HM50T
HM50T |  |  |  | Cl Max: | 1.135 | at alpha= | 12.5 | deg
JavaFoil+Calcfoil stall+Eppler ext transition |  |  |  | L/D Max: | 77.052 | at alpha= | 8.5 | deg
Re: | 2000000 |  |  | Cd Min: | 0.00926 | at alpha= | -1 | deg
Mach: | 0 |  |  | Cl=0 at alpha= | -0.041667 | deg
|  |  |  | @ Cl=0.1, Cd= | 0.0098817
|  |  |  | @ Cl=0.4, Cd= | 0.0099325
|  |  |  | @ Cl=0.6, Cd= | 0.010608
alpha (deg) | Cl | Cd | Cm | Cl/Cd
-17 | -0.912 | 0.09965 | 0.004 | -9.151
-16.5 | -0.941 | 0.08887 | 0.004 | -10.587
-16 | -0.969 | 0.0784 | 0.004 | -12.363
-15.5 | -0.993 | 0.07057 | 0.004 | -14.073
-15 | -1.019 | 0.06108 | 0.004 | -16.678
-14.5 | -1.043 | 0.05219 | 0.004 | -19.98
-14 | -1.064 | 0.04427 | 0.004 | -24.029
-13.5 | -1.08 | 0.03816 | 0.004 | -28.287
-13 | -1.093 | 0.03237 | 0.004 | -33.758
-12.5 | -1.102 | 0.02723 | 0.004 | -40.476
-12 | -1.103 | 0.02398 | 0.004 | -45.988
-11.5 | -1.1 | 0.02082 | 0.004 | -52.814
-11 | -1.088 | 0.01882 | 0.004 | -57.81
-10.5 | -1.073 | 0.01686 | 0.003 | -63.676
-10 | -1.053 | 0.01567 | 0.003 | -67.192
-9.5 | -1.026 | 0.01452 | 0.003 | -70.644
-9 | -0.994 | 0.01348 | 0.003 | -73.781
-8.5 | -0.959 | 0.01208 | 0.003 | -79.396
-8 | -0.915 | 0.01192 | 0.002 | -76.781
-7.5 | -0.866 | 0.01166 | 0.002 | -74.296
-7 | -0.816 | 0.01116 | 0.002 | -73.066
-6.5 | -0.762 | 0.01159 | 0.002 | -65.767
-6 | -0.707 | 0.01135 | 0.002 | -62.281
-5.5 | -0.65 | 0.01109 | 0.001 | -58.574
-5 | -0.592 | 0.01077 | 0.001 | -54.943
-4.5 | -0.533 | 0.01028 | 0.001 | -51.892
-4 | -0.474 | 0.01048 | 0.001 | -45.255
-3.5 | -0.415 | 0.00969 | 0.001 | -42.829
-3 | -0.355 | 0.00989 | 0 | -35.922
-2.5 | -0.296 | 0.01007 | 0 | -29.369
-2 | -0.236 | 0.00996 | 0 | -23.665
-1.5 | -0.176 | 0.00988 | 0 | -17.774
-1 | -0.116 | 0.00926 | -0.001 | -12.48
-0.5 | -0.055 | 0.0097 | -0.001 | -5.708
0 | 0.005 | 0.00986 | -0.001 | 0.493
0.5 | 0.065 | 0.01001 | -0.001 | 6.503
1 | 0.125 | 0.00979 | -0.001 | 12.792
1.5 | 0.185 | 0.00969 | -0.002 | 19.128
2 | 0.245 | 0.00971 | -0.002 | 25.282
2.5 | 0.305 | 0.00966 | -0.002 | 31.622
3 | 0.365 | 0.00981 | -0.002 | 37.225
3.5 | 0.425 | 0.01002 | -0.003 | 42.393
4 | 0.484 | 0.01009 | -0.003 | 47.983
4.5 | 0.543 | 0.01082 | -0.003 | 50.198
5 | 0.602 | 0.0106 | -0.003 | 56.791
5.5 | 0.66 | 0.01071 | -0.003 | 61.572
6 | 0.716 | 0.01139 | -0.004 | 62.859
6.5 | 0.771 | 0.0109 | -0.004 | 70.76
7 | 0.825 | 0.01223 | -0.004 | 67.513
7.5 | 0.878 | 0.01275 | -0.004 | 68.846
8 | 0.924 | 0.01228 | -0.004 | 75.3
8.5 | 0.969 | 0.01257 | -0.005 | 77.052
9 | 1.01 | 0.01315 | -0.005 | 76.8
9.5 | 1.043 | 0.01422 | -0.005 | 73.363
10 | 1.072 | 0.01548 | -0.005 | 69.272
10.5 | 1.095 | 0.01646 | -0.005 | 66.562
11 | 1.111 | 0.01855 | -0.005 | 59.922
11.5 | 1.125 | 0.02078 | -0.006 | 54.148
12 | 1.133 | 0.02362 | -0.006 | 47.947
12.5 | 1.135 | 0.02694 | -0.006 | 42.113
13 | 1.13 | 0.03146 | -0.006 | 35.92
13.5 | 1.121 | 0.03675 | -0.006 | 30.514
14 | 1.103 | 0.04506 | -0.006 | 24.478
14.5 | 1.087 | 0.0524 | -0.006 | 20.739
15 | 1.063 | 0.06182 | -0.006 | 17.202
15.5 | 1.04 | 0.07056 | -0.006 | 14.74
16 | 1.011 | 0.08204 | -0.006 | 12.324
16.5 | 0.984 | 0.09209 | -0.006 | 10.684
17 | 0.956 | 0.10198 | -0.006 | 9.377
17.5 | 0.927 | 0.11288 | -0.006 | 8.212

## 50. Re 2M Mach 0.00 (2)
BIGFOIL.COM POLAR EXPORT
HM50T
HM50T |  |  |  | Cl Max: | 1.464 | at alpha= | 16.5 | deg
XFOIL ncrit=9 |  |  |  | L/D Max: | 97.6616 | at alpha= | 8 | deg
Re: | 2000000 |  |  | Cd Min: | 0.12772 | at alpha= | -20 | deg
Mach: | 0 |  |  | Cl=0 at alpha= | -0.019366 | deg
|  |  |  | @ Cl=0.1, Cd= | 0.0057173
|  |  |  | @ Cl=0.4, Cd= | 0.0062799
|  |  |  | @ Cl=0.6, Cd= | 0.0070977
alpha (deg) | Cl | Cd | Cm | Cl/Cd
-20 | -1.1767 | 0.12772 | 0.0132 | -9.2131
-19.5 | -1.233 | 0.10919 | 0.0026 | -11.2922
-19 | -1.2888 | 0.092 | -0.0066 | -14.0087
-18.5 | -1.3411 | 0.07648 | -0.0145 | -17.5353
-18 | -1.3771 | 0.0643 | -0.0204 | -21.4168
-17.5 | -1.4231 | 0.05135 | -0.0264 | -27.7137
-17 | -1.4367 | 0.04338 | -0.0298 | -33.1189
-16.5 | -1.4498 | 0.03597 | -0.0323 | -40.3058
-16 | -1.45 | 0.03077 | -0.033 | -47.1238
-15.5 | -1.444 | 0.02687 | -0.0323 | -53.7402
-15 | -1.4347 | 0.02388 | -0.0302 | -60.0796
-14.5 | -1.4217 | 0.02168 | -0.027 | -65.5766
-14 | -1.4051 | 0.02011 | -0.0227 | -69.8707
-13.5 | -1.3881 | 0.01874 | -0.0175 | -74.0715
-13 | -1.358 | 0.01738 | -0.0143 | -78.1358
-12.5 | -1.3207 | 0.01629 | -0.012 | -81.0743
-12 | -1.2829 | 0.01505 | -0.0097 | -85.2425
-11.5 | -1.2406 | 0.01405 | -0.008 | -88.2989
-11 | -1.1953 | 0.01322 | -0.0066 | -90.416
-10.5 | -1.1482 | 0.01248 | -0.0053 | -92.0032
-10 | -1.1004 | 0.01178 | -0.0042 | -93.4126
-9.5 | -1.0516 | 0.01113 | -0.0031 | -94.4834
-9 | -1.0027 | 0.01049 | -0.0019 | -95.5863
-8.5 | -0.9542 | 0.00985 | -0.0007 | -96.8731
-8 | -0.9057 | 0.00928 | 0.0007 | -97.597
-7.5 | -0.8375 | 0.00865 | -0.0023 | -96.8208
-7 | -0.7691 | 0.00813 | -0.0051 | -94.6002
-6.5 | -0.7192 | 0.00781 | -0.0037 | -92.0871
-6 | -0.6665 | 0.00754 | -0.0029 | -88.3952
-5.5 | -0.6127 | 0.00721 | -0.0024 | -84.9792
-5 | -0.5584 | 0.00691 | -0.002 | -80.8104
-4.5 | -0.5039 | 0.00662 | -0.0016 | -76.1178
-4 | -0.4483 | 0.00644 | -0.0014 | -69.6118
-3.5 | -0.3926 | 0.00625 | -0.0012 | -62.816
-3 | -0.3365 | 0.00612 | -0.001 | -54.9837
-2.5 | -0.2804 | 0.00598 | -0.0009 | -46.8896
-2 | -0.2242 | 0.00585 | -0.0008 | -38.3248
-1.5 | -0.1677 | 0.00578 | -0.0007 | -29.0138
-1 | -0.1112 | 0.00575 | -0.0006 | -19.3391
-0.5 | -0.0546 | 0.00571 | -0.0006 | -9.5622
0 | 0.0022 | 0.00571 | -0.0006 | 0.38529
0.5 | 0.0589 | 0.00571 | -0.0005 | 10.3152
1 | 0.1156 | 0.00572 | -0.0005 | 20.2098
2 | 0.2286 | 0.00586 | -0.0003 | 39.0102
2.5 | 0.2849 | 0.00597 | -0.0002 | 47.7219
3 | 0.341 | 0.00612 | -0.0001 | 55.719
3.5 | 0.3971 | 0.00627 | 0 | 63.3333
4 | 0.4528 | 0.00646 | 0.0002 | 70.0929
4.5 | 0.5082 | 0.00668 | 0.0004 | 76.0778
5 | 0.5634 | 0.00691 | 0.0007 | 81.534
5.5 | 0.618 | 0.00719 | 0.0011 | 85.9527
6 | 0.6721 | 0.00749 | 0.0016 | 89.733
6.5 | 0.7242 | 0.00785 | 0.0024 | 92.2548
7 | 0.7735 | 0.0082 | 0.0039 | 94.3293
7.5 | 0.8366 | 0.00864 | 0.0023 | 96.8287
8 | 0.9063 | 0.00928 | -0.001 | 97.6616
8.5 | 0.955 | 0.00983 | 0.0003 | 97.1516
9 | 1.0043 | 0.01043 | 0.0014 | 96.2895
9.5 | 1.0532 | 0.01112 | 0.0024 | 94.7122
10 | 1.1008 | 0.01191 | 0.0036 | 92.4265
10.5 | 1.1482 | 0.0127 | 0.0048 | 90.4094
11 | 1.1944 | 0.01355 | 0.0061 | 88.1476
11.5 | 1.2385 | 0.0145 | 0.0076 | 85.4138
12 | 1.2831 | 0.01532 | 0.0091 | 83.7533
12.5 | 1.3221 | 0.01648 | 0.0112 | 80.2245
13 | 1.3618 | 0.01741 | 0.0132 | 78.2194
13.5 | 1.3963 | 0.01852 | 0.0158 | 75.3942
14 | 1.4145 | 0.01994 | 0.0208 | 70.9378
14.5 | 1.4274 | 0.02162 | 0.0256 | 66.0222
15 | 1.4419 | 0.02363 | 0.0289 | 61.0199
15.5 | 1.454 | 0.02626 | 0.0312 | 55.3694
16 | 1.4624 | 0.02973 | 0.0323 | 49.1894
16.5 | 1.464 | 0.0344 | 0.0322 | 42.5581
17 | 1.4614 | 0.04015 | 0.0308 | 36.3985
17.5 | 1.4429 | 0.0484 | 0.0277 | 29.812
18 | 1.4145 | 0.05858 | 0.0232 | 24.1465
18.5 | 1.3833 | 0.06986 | 0.0177 | 19.801
19 | 1.3177 | 0.08737 | 0.0085 | 15.0818
19.5 | 1.2803 | 0.10128 | 0.001 | 12.6412
20 | 1.2192 | 0.1204 | -0.01 | 10.1262

## 51. Re 2M Mach 0.10 (1)
BIGFOIL.COM POLAR EXPORT
HM50T
HM50T |  |  |  | Cl Max: | 1.125 | at alpha= | 12 | deg
JavaFoil+Calcfoil stall+Eppler ext transition |  |  |  | L/D Max: | 76.738 | at alpha= | 8.5 | deg
Re: | 2000000 |  |  | Cd Min: | 0.00928 | at alpha= | -1 | deg
Mach: | 0.1 |  |  | Cl=0 at alpha= | -0.040984 | deg
|  |  |  | @ Cl=0.1, Cd= | 0.009898
|  |  |  | @ Cl=0.4, Cd= | 0.0098645
|  |  |  | @ Cl=0.6, Cd= | 0.010615
alpha (deg) | Cl | Cd | Cm | Cl/Cd
-17 | -0.866 | 0.10608 | 0.004 | -8.165
-16.5 | -0.899 | 0.09482 | 0.004 | -9.477
-16 | -0.93 | 0.08432 | 0.004 | -11.025
-15.5 | -0.959 | 0.07461 | 0.004 | -12.858
-15 | -0.987 | 0.06582 | 0.004 | -14.989
-14.5 | -1.014 | 0.05629 | 0.004 | -18.015
-14 | -1.039 | 0.04753 | 0.004 | -21.869
-13.5 | -1.061 | 0.03985 | 0.004 | -26.63
-13 | -1.076 | 0.0343 | 0.004 | -31.371
-12.5 | -1.089 | 0.02889 | 0.004 | -37.675
-12 | -1.093 | 0.02491 | 0.004 | -43.894
-11.5 | -1.092 | 0.02174 | 0.004 | -50.255
-11 | -1.085 | 0.01915 | 0.004 | -56.666
-10.5 | -1.07 | 0.01732 | 0.003 | -61.813
-10 | -1.052 | 0.01593 | 0.003 | -66.041
-9.5 | -1.027 | 0.01472 | 0.003 | -69.773
-9 | -0.997 | 0.01362 | 0.003 | -73.184
-8.5 | -0.962 | 0.01217 | 0.003 | -79.032
-8 | -0.918 | 0.01175 | 0.002 | -78.151
-7.5 | -0.87 | 0.01178 | 0.002 | -73.822
-7 | -0.819 | 0.01131 | 0.002 | -72.459
-6.5 | -0.766 | 0.01174 | 0.002 | -65.233
-6 | -0.71 | 0.01087 | 0.002 | -65.316
-5.5 | -0.653 | 0.01109 | 0.001 | -58.871
-5 | -0.595 | 0.0108 | 0.001 | -55.059
-4.5 | -0.536 | 0.01047 | 0.001 | -51.173
-4 | -0.477 | 0.01056 | 0.001 | -45.162
-3.5 | -0.417 | 0.00971 | 0.001 | -42.953
-3 | -0.357 | 0.00984 | 0 | -36.282
-2.5 | -0.297 | 0.01009 | 0 | -29.44
-2 | -0.237 | 0.00996 | 0 | -23.791
-1.5 | -0.177 | 0.01 | 0 | -17.65
-1 | -0.116 | 0.00928 | -0.001 | -12.515
-0.5 | -0.056 | 0.00972 | -0.001 | -5.725
0 | 0.005 | 0.00989 | -0.001 | 0.494
0.5 | 0.065 | 0.01003 | -0.001 | 6.521
1 | 0.126 | 0.0098 | -0.001 | 12.844
1.5 | 0.186 | 0.0097 | -0.002 | 19.204
2 | 0.247 | 0.00973 | -0.002 | 25.34
2.5 | 0.307 | 0.00968 | -0.002 | 31.69
3 | 0.367 | 0.00965 | -0.002 | 38.028
3.5 | 0.427 | 0.01004 | -0.003 | 42.496
4 | 0.486 | 0.01013 | -0.003 | 48.033
4.5 | 0.546 | 0.01035 | -0.003 | 52.71
5 | 0.605 | 0.01064 | -0.003 | 56.83
5.5 | 0.663 | 0.01075 | -0.003 | 61.625
6 | 0.72 | 0.01145 | -0.004 | 62.818
6.5 | 0.775 | 0.01144 | -0.004 | 67.771
7 | 0.829 | 0.01196 | -0.004 | 69.32
7.5 | 0.881 | 0.01289 | -0.004 | 68.342
8 | 0.928 | 0.0124 | -0.004 | 74.814
8.5 | 0.972 | 0.01267 | -0.005 | 76.738
9 | 1.012 | 0.01332 | -0.005 | 75.92
9.5 | 1.044 | 0.0144 | -0.005 | 72.513
10 | 1.072 | 0.01574 | -0.005 | 68.074
10.5 | 1.093 | 0.01687 | -0.005 | 64.82
11 | 1.108 | 0.01913 | -0.005 | 57.927
11.5 | 1.12 | 0.02149 | -0.006 | 52.099
12 | 1.125 | 0.02453 | -0.006 | 45.85
12.5 | 1.124 | 0.02811 | -0.006 | 39.982
13 | 1.115 | 0.03338 | -0.006 | 33.403
13.5 | 1.102 | 0.0396 | -0.006 | 27.821
14 | 1.082 | 0.04762 | -0.006 | 22.729
14.5 | 1.06 | 0.05658 | -0.006 | 18.735
15 | 1.035 | 0.06547 | -0.006 | 15.813
15.5 | 1.006 | 0.07582 | -0.006 | 13.271
16 | 0.976 | 0.08629 | -0.006 | 11.313
16.5 | 0.944 | 0.09756 | -0.006 | 9.679
17 | 0.912 | 0.10883 | -0.006 | 8.379

## 52. Re 2M Mach 0.10 (2)
BIGFOIL.COM POLAR EXPORT
HM50T
HM50T |  |  |  | Cl Max: | 1.4484 | at alpha= | 16 | deg
XFOIL ncrit=9 |  |  |  | L/D Max: | 97.5615 | at alpha= | 8 | deg
Re: | 2000000 |  |  | Cd Min: | 0.13928 | at alpha= | -20 | deg
Mach: | 0.1 |  |  | Cl=0 at alpha= | -0.019264 | deg
|  |  |  | @ Cl=0.1, Cd= | 0.0057343
|  |  |  | @ Cl=0.4, Cd= | 0.0063013
|  |  |  | @ Cl=0.6, Cd= | 0.0071122
alpha (deg) | Cl | Cd | Cm | Cl/Cd
-20 | -1.1301 | 0.13928 | 0.0195 | -8.1139
-19.5 | -1.1795 | 0.12134 | 0.0088 | -9.7206
-19 | -1.2338 | 0.10363 | -0.0011 | -11.9058
-18.5 | -1.2879 | 0.08712 | -0.0099 | -14.7831
-18 | -1.3293 | 0.07362 | -0.0166 | -18.0562
-17.5 | -1.3831 | 0.059 | -0.0238 | -23.4424
-17 | -1.4049 | 0.04959 | -0.028 | -28.3303
-16.5 | -1.4283 | 0.04038 | -0.0319 | -35.3715
-16 | -1.4345 | 0.03394 | -0.0337 | -42.2658
-15.5 | -1.4329 | 0.0291 | -0.034 | -49.2405
-15 | -1.4269 | 0.0254 | -0.0327 | -56.1772
-14.5 | -1.4159 | 0.02272 | -0.03 | -62.3195
-14 | -1.4012 | 0.0208 | -0.0261 | -67.3654
-13.5 | -1.3848 | 0.01937 | -0.021 | -71.492
-13 | -1.3616 | 0.01789 | -0.0166 | -76.1096
-12.5 | -1.3266 | 0.01668 | -0.0138 | -79.5324
-12 | -1.2885 | 0.01548 | -0.0114 | -83.2364
-11.5 | -1.248 | 0.01431 | -0.0093 | -87.2117
-11 | -1.2029 | 0.01342 | -0.0077 | -89.6349
-10.5 | -1.156 | 0.01263 | -0.0063 | -91.5281
-10 | -1.1076 | 0.01193 | -0.005 | -92.8416
-9.5 | -1.0583 | 0.01128 | -0.0038 | -93.8209
-9 | -1.009 | 0.01063 | -0.0026 | -94.92
-8.5 | -0.9604 | 0.00995 | -0.0012 | -96.5226
-8 | -0.9117 | 0.00935 | 0.0002 | -97.508
-7.5 | -0.8425 | 0.00872 | -0.0028 | -96.617
-7 | -0.774 | 0.00821 | -0.0054 | -94.2753
-6.5 | -0.7239 | 0.00787 | -0.004 | -91.9822
-6 | -0.6709 | 0.00758 | -0.0031 | -88.5092
-5.5 | -0.6166 | 0.00725 | -0.0026 | -85.0483
-5 | -0.5618 | 0.00695 | -0.0022 | -80.8345
-4.5 | -0.507 | 0.00666 | -0.0018 | -76.1261
-4 | -0.4511 | 0.00646 | -0.0015 | -69.8297
-3.5 | -0.3951 | 0.00628 | -0.0013 | -62.914
-3 | -0.3386 | 0.00615 | -0.0011 | -55.0569
-2 | -0.2255 | 0.00588 | -0.0008 | -38.3503
-1.5 | -0.1687 | 0.00581 | -0.0007 | -29.0361
-1 | -0.1119 | 0.00576 | -0.0007 | -19.4271
-0.5 | -0.0549 | 0.00573 | -0.0006 | -9.5812
0 | 0.0022 | 0.00572 | -0.0006 | 0.38462
0.5 | 0.0593 | 0.00572 | -0.0005 | 10.3671
1 | 0.1163 | 0.00574 | -0.0005 | 20.2613
1.5 | 0.173 | 0.0058 | -0.0004 | 29.8276
2 | 0.2299 | 0.00588 | -0.0003 | 39.0986
3.5 | 0.3996 | 0.0063 | 0.0001 | 63.4286
4 | 0.4557 | 0.00648 | 0.0003 | 70.3241
4.5 | 0.5114 | 0.00671 | 0.0006 | 76.2146
5 | 0.5669 | 0.00695 | 0.0009 | 81.5683
5.5 | 0.622 | 0.00722 | 0.0013 | 86.1496
6 | 0.6764 | 0.00755 | 0.0018 | 89.5894
6.5 | 0.729 | 0.00791 | 0.0026 | 92.1618
7 | 0.7787 | 0.00825 | 0.0041 | 94.3879
7.5 | 0.8417 | 0.00871 | 0.0027 | 96.6361
8 | 0.9122 | 0.00935 | -0.0005 | 97.5615
8.5 | 0.9615 | 0.00991 | 0.0008 | 97.0232
9 | 1.0109 | 0.01054 | 0.002 | 95.9108
9.5 | 1.0596 | 0.01129 | 0.0032 | 93.853
10 | 1.108 | 0.01207 | 0.0045 | 91.7978
10.5 | 1.1552 | 0.01292 | 0.0058 | 89.4118
11 | 1.2016 | 0.01378 | 0.0073 | 87.1988
11.5 | 1.2462 | 0.01473 | 0.0089 | 84.6029
12 | 1.2896 | 0.01567 | 0.0107 | 82.2974
12.5 | 1.3287 | 0.01681 | 0.0129 | 79.0422
13 | 1.3669 | 0.01784 | 0.0153 | 76.62
13.5 | 1.3967 | 0.01909 | 0.0188 | 73.164
14 | 1.4057 | 0.02082 | 0.0248 | 67.5168
14.5 | 1.4221 | 0.02259 | 0.0287 | 62.9526
15 | 1.4346 | 0.02504 | 0.0315 | 57.2923
15.5 | 1.4439 | 0.02827 | 0.0331 | 51.0753
16 | 1.4484 | 0.03254 | 0.0335 | 44.5114
16.5 | 1.4441 | 0.03838 | 0.0324 | 37.6264
17 | 1.4337 | 0.04558 | 0.0298 | 31.4546
17.5 | 1.4036 | 0.05585 | 0.0253 | 25.1316
18 | 1.3662 | 0.06788 | 0.0195 | 20.1267
18.5 | 1.3273 | 0.0809 | 0.0128 | 16.4067
19 | 1.2596 | 0.09959 | 0.0025 | 12.6479
19.5 | 1.2213 | 0.11433 | -0.0058 | 10.6822
20 | 1.1668 | 0.13303 | -0.0169 | 8.771

## 53. Re 2M Mach 0.25 (1)
BIGFOIL.COM POLAR EXPORT
HM50T
HM50T |  |  |  | Cl Max: | 1.077 | at alpha= | 11 | deg
JavaFoil+Calcfoil stall+Eppler ext transition |  |  |  | L/D Max: | 74.524 | at alpha= | 7.5 | deg
Re: | 2000000 |  |  | Cd Min: | 0.00975 | at alpha= | -1.5 | deg
Mach: | 0.25 |  |  | Cl=0 at alpha= | -0.040323 | deg
|  |  |  | @ Cl=0.1, Cd= | 0.010116
|  |  |  | @ Cl=0.4, Cd= | 0.0099767
|  |  |  | @ Cl=0.6, Cd= | 0.010812
alpha (deg) | Cl | Cd | Cm | Cl/Cd
-15.5 | -0.681 | 0.10774 | 0.004 | -6.318
-15 | -0.74 | 0.09593 | 0.004 | -7.716
-14.5 | -0.798 | 0.0831 | 0.004 | -9.601
-14 | -0.85 | 0.07261 | 0.004 | -11.699
-13.5 | -0.902 | 0.0593 | 0.004 | -15.211
-13 | -0.949 | 0.04813 | 0.004 | -19.707
-12.5 | -0.988 | 0.03913 | 0.004 | -25.239
-12 | -1.016 | 0.03277 | 0.004 | -30.997
-11.5 | -1.038 | 0.02673 | 0.004 | -38.846
-11 | -1.048 | 0.02317 | 0.004 | -45.213
-10.5 | -1.049 | 0.02008 | 0.003 | -52.225
-10 | -1.039 | 0.01823 | 0.003 | -56.973
-9.5 | -1.024 | 0.01628 | 0.003 | -62.885
-9 | -1 | 0.01493 | 0.003 | -66.987
-8.5 | -0.97 | 0.01373 | 0.003 | -70.645
-8 | -0.934 | 0.0123 | 0.003 | -75.969
-7.5 | -0.888 | 0.01163 | 0.002 | -76.37
-7 | -0.839 | 0.01173 | 0.002 | -71.486
-6.5 | -0.785 | 0.01135 | 0.002 | -69.185
-6 | -0.728 | 0.01143 | 0.002 | -63.69
-5.5 | -0.669 | 0.01072 | 0.001 | -62.479
-5 | -0.61 | 0.01103 | 0.001 | -55.358
-4.5 | -0.55 | 0.01067 | 0.001 | -51.571
-4 | -0.49 | 0.01083 | 0.001 | -45.212
-3.5 | -0.428 | 0.01046 | 0.001 | -40.958
-3 | -0.367 | 0.00976 | 0 | -37.594
-2.5 | -0.305 | 0.00983 | 0 | -31.049
-2 | -0.243 | 0.01009 | 0 | -24.132
-1.5 | -0.181 | 0.00975 | 0 | -18.612
-1 | -0.119 | 0.01 | -0.001 | -11.938
-0.5 | -0.057 | 0.00989 | -0.001 | -5.78
0 | 0.005 | 0.01001 | -0.001 | 0.501
0.5 | 0.067 | 0.00994 | -0.001 | 6.764
1 | 0.129 | 0.01027 | -0.001 | 12.592
1.5 | 0.191 | 0.00996 | -0.002 | 19.219
2 | 0.253 | 0.00978 | -0.002 | 25.902
2.5 | 0.315 | 0.01001 | -0.002 | 31.499
3 | 0.377 | 0.00989 | -0.002 | 38.129
3.5 | 0.438 | 0.01012 | -0.003 | 43.313
4 | 0.5 | 0.01074 | -0.003 | 46.516
4.5 | 0.56 | 0.01074 | -0.003 | 52.157
5 | 0.621 | 0.01085 | -0.003 | 57.213
5.5 | 0.68 | 0.01149 | -0.003 | 59.174
6 | 0.738 | 0.01095 | -0.004 | 67.404
6.5 | 0.794 | 0.01221 | -0.004 | 65.029
7 | 0.848 | 0.0122 | -0.004 | 69.515
7.5 | 0.9 | 0.01207 | -0.004 | 74.524
8 | 0.943 | 0.0132 | -0.005 | 71.446
8.5 | 0.983 | 0.0135 | -0.005 | 72.864
9 | 1.018 | 0.01425 | -0.005 | 71.439
9.5 | 1.043 | 0.01581 | -0.005 | 65.944
10 | 1.061 | 0.01751 | -0.005 | 60.632
10.5 | 1.073 | 0.01967 | -0.005 | 54.565
11 | 1.077 | 0.02284 | -0.005 | 47.153
11.5 | 1.071 | 0.02676 | -0.006 | 40.03
12 | 1.055 | 0.03226 | -0.006 | 32.696
12.5 | 1.026 | 0.04029 | -0.006 | 25.479
13 | 0.994 | 0.04896 | -0.006 | 20.307
13.5 | 0.954 | 0.05957 | -0.006 | 16.02
14 | 0.91 | 0.07103 | -0.005 | 12.806
14.5 | 0.861 | 0.08308 | -0.005 | 10.365
15 | 0.805 | 0.09693 | -0.005 | 8.302
15.5 | 0.745 | 0.11024 | -0.005 | 6.76
16 | 0.684 | 0.1218 | -0.005 | 5.617

## 54. Re 2M Mach 0.25 (2)
BIGFOIL.COM POLAR EXPORT
HM50T
HM50T |  |  |  | Cl Max: | 1.3667 | at alpha= | 14 | deg
XFOIL ncrit=9 |  |  |  | L/D Max: | 96.2997 | at alpha= | 8 | deg
Re: | 2000000 |  |  | Cd Min: | 0.16569 | at alpha= | -19.5 | deg
Mach: | 0.25 |  |  | Cl=0 at alpha= | -0.019459 | deg
|  |  |  | @ Cl=0.1, Cd= | 0.0058283
|  |  |  | @ Cl=0.4, Cd= | 0.0063842
|  |  |  | @ Cl=0.6, Cd= | 0.0072063
alpha (deg) | Cl | Cd | Cm | Cl/Cd
-19.5 | -1.0144 | 0.16569 | 0.0338 | -6.1223
-19 | -1.0337 | 0.15233 | 0.0254 | -6.7859
-18.5 | -1.0658 | 0.13695 | 0.0158 | -7.7824
-18 | -1.1041 | 0.12129 | 0.0064 | -9.103
-17.5 | -1.1557 | 0.10428 | -0.0034 | -11.0827
-17 | -1.2019 | 0.08928 | -0.0116 | -13.4621
-16.5 | -1.2549 | 0.07415 | -0.0196 | -16.9238
-16 | -1.2991 | 0.06105 | -0.0261 | -21.2793
-15.5 | -1.3333 | 0.04974 | -0.0316 | -26.8054
-15 | -1.3566 | 0.04018 | -0.036 | -33.7631
-14.5 | -1.3654 | 0.03302 | -0.0384 | -41.3507
-14 | -1.3642 | 0.02782 | -0.0386 | -49.0367
-13.5 | -1.3583 | 0.02396 | -0.0367 | -56.6903
-13 | -1.3482 | 0.02123 | -0.0329 | -63.5045
-12.5 | -1.3345 | 0.01936 | -0.0274 | -68.9308
-12 | -1.3154 | 0.01764 | -0.0216 | -74.5692
-11.5 | -1.2789 | 0.01628 | -0.018 | -78.5565
-11 | -1.2392 | 0.01492 | -0.0148 | -83.0563
-10.5 | -1.1955 | 0.01371 | -0.0121 | -87.1991
-10 | -1.1469 | 0.0128 | -0.01 | -89.6016
-9.5 | -1.0965 | 0.012 | -0.0081 | -91.375
-9 | -1.0453 | 0.01127 | -0.0064 | -92.7507
-8.5 | -0.9943 | 0.01054 | -0.0045 | -94.3359
-8 | -0.9439 | 0.00984 | -0.0026 | -95.9248
-7.5 | -0.8708 | 0.00908 | -0.0055 | -95.9031
-7 | -0.8025 | 0.00854 | -0.0072 | -93.9696
-6.5 | -0.7501 | 0.00818 | -0.0055 | -91.6993
-6 | -0.6948 | 0.00782 | -0.0044 | -88.8491
-5.5 | -0.6386 | 0.00747 | -0.0037 | -85.4886
-5 | -0.5816 | 0.00713 | -0.003 | -81.5708
-4.5 | -0.5245 | 0.00682 | -0.0025 | -76.9062
-4 | -0.4666 | 0.0066 | -0.0021 | -70.697
-3.5 | -0.4085 | 0.00641 | -0.0017 | -63.7285
-3 | -0.3501 | 0.00626 | -0.0014 | -55.9265
-2.5 | -0.2916 | 0.0061 | -0.0012 | -47.8033
-2 | -0.2331 | 0.00597 | -0.001 | -39.0452
-1.5 | -0.1744 | 0.00589 | -0.0009 | -29.6095
-0.5 | -0.0568 | 0.00583 | -0.0006 | -9.7427
0 | 0.0023 | 0.00582 | -0.0006 | 0.39519
1 | 0.1202 | 0.00583 | -0.0004 | 20.6175
1.5 | 0.1787 | 0.00589 | -0.0002 | 30.3396
2 | 0.2375 | 0.00598 | -0.0001 | 39.7157
2.5 | 0.2961 | 0.0061 | 0.0001 | 48.541
3 | 0.3546 | 0.00626 | 0.0003 | 56.6454
3.5 | 0.4131 | 0.00642 | 0.0005 | 64.3458
4 | 0.4711 | 0.00663 | 0.0009 | 71.0558
4.5 | 0.5291 | 0.00685 | 0.0013 | 77.2409
5 | 0.5868 | 0.00713 | 0.0017 | 82.3001
5.5 | 0.6439 | 0.00746 | 0.0023 | 86.3137
6 | 0.7005 | 0.00779 | 0.0031 | 89.923
6.5 | 0.7554 | 0.0082 | 0.0041 | 92.122
7 | 0.8074 | 0.00861 | 0.0059 | 93.7747
7.5 | 0.8707 | 0.00909 | 0.0053 | 95.7866
8 | 0.9447 | 0.00981 | 0.0023 | 96.2997
8.5 | 0.9957 | 0.01048 | 0.0041 | 95.0095
9 | 1.0463 | 0.01128 | 0.0059 | 92.7571
9.5 | 1.0963 | 0.01216 | 0.0077 | 90.1562
10 | 1.145 | 0.01315 | 0.0098 | 87.0722
10.5 | 1.1926 | 0.01416 | 0.0119 | 84.2232
11 | 1.2387 | 0.01521 | 0.0143 | 81.4398
11.5 | 1.2783 | 0.01659 | 0.0175 | 77.0524
12 | 1.3177 | 0.01777 | 0.0207 | 74.1531
12.5 | 1.3435 | 0.01921 | 0.0257 | 69.9375
13 | 1.3507 | 0.02132 | 0.032 | 63.3537
13.5 | 1.3595 | 0.02407 | 0.0359 | 56.4811
14 | 1.3667 | 0.02773 | 0.0379 | 49.286
14.5 | 1.366 | 0.03293 | 0.038 | 41.4819
15 | 1.3609 | 0.03945 | 0.0363 | 34.4968
15.5 | 1.3412 | 0.04836 | 0.0325 | 27.7337
16 | 1.3103 | 0.05919 | 0.0272 | 22.1372
16.5 | 1.2636 | 0.07268 | 0.0202 | 17.3858
17 | 1.2199 | 0.08661 | 0.0128 | 14.085
17.5 | 1.1657 | 0.10303 | 0.0034 | 11.3142
18 | 1.1193 | 0.11929 | -0.0062 | 9.383
18.5 | 1.0867 | 0.13401 | -0.0151 | 8.1091
19 | 1.0555 | 0.14908 | -0.0246 | 7.0801

## 55. Re 2M Mach 0.50 (1)
BIGFOIL.COM POLAR EXPORT
HM50T
HM50T |  |  |  | Cl Max: | 1.097 | at alpha= | 20 | deg
JavaFoil+Calcfoil stall+Eppler ext transition |  |  |  | L/D Max: | 67.301 | at alpha= | 6 | deg
Re: | 2000000 |  |  | Cd Min: | 0.01 | at alpha= | 0 | deg
Mach: | 0.5 |  |  | Cl=0 at alpha= | -0.042857 | deg
|  |  |  | @ Cl=0.1, Cd= | 0.010542
|  |  |  | @ Cl=0.4, Cd= | 0.010932
|  |  |  | @ Cl=0.6, Cd= | 0.011028
alpha (deg) | Cl | Cd | Cm | Cl/Cd
-20 | -1.086 | 0.15425 | 0.005 | -7.038
-19.5 | -1.058 | 0.16392 | 0.005 | -6.454
-19 | -1.031 | 0.15731 | 0.005 | -6.554
-18.5 | -1.004 | 0.14758 | 0.005 | -6.806
-18 | -0.978 | 0.14391 | 0.004 | -6.793
-17.5 | -0.951 | 0.13728 | 0.004 | -6.925
-17 | -0.924 | 0.12796 | 0.004 | -7.222
-16.5 | -0.896 | 0.13281 | 0.004 | -6.748
-16 | -0.869 | 0.12718 | 0.004 | -6.835
-15.5 | -0.842 | 0.1367 | 0.003 | -6.158
-15 | -0.815 | 0.12398 | 0.003 | -6.573
-14.5 | -0.788 | 0.12632 | 0.003 | -6.234
-14 | -0.761 | 0.10519 | 0.003 | -7.233
-13.5 | -0.733 | 0.10279 | 0.003 | -7.134
-13 | -0.706 | 0.10282 | 0.003 | -6.863
-12.5 | -0.678 | 0.0975 | 0.002 | -6.958
-12 | -0.651 | 0.09407 | 0.002 | -6.922
-11.5 | -0.624 | 0.08292 | 0.002 | -7.529
-11 | -0.597 | 0.07971 | 0.002 | -7.487
-10.5 | -0.584 | 0.06873 | 0.003 | -8.499
-10 | -0.567 | 0.06173 | 0.003 | -9.185
-9.5 | -0.568 | 0.0404 | 0.003 | -14.06
-9 | -0.551 | 0.03231 | 0.003 | -17.058
-8.5 | -0.892 | 0.02355 | 0.003 | -37.904
-8 | -0.928 | 0.01924 | 0.003 | -48.22
-7.5 | -0.919 | 0.01678 | 0.003 | -54.776
-7 | -0.899 | 0.01375 | 0.002 | -65.401
-6.5 | -0.856 | 0.01278 | 0.002 | -66.98
-6 | -0.803 | 0.01115 | 0.002 | -71.996
-5.5 | -0.742 | 0.0111 | 0.002 | -66.803
-5 | -0.678 | 0.01092 | 0.001 | -62.058
-4.5 | -0.612 | 0.01125 | 0.001 | -54.434
-4 | -0.546 | 0.01093 | 0.001 | -49.938
-3.5 | -0.478 | 0.0108 | 0.001 | -44.242
-3 | -0.409 | 0.01081 | 0 | -37.858
-2.5 | -0.341 | 0.01042 | 0 | -32.701
-2 | -0.272 | 0.01024 | 0 | -26.545
-1.5 | -0.203 | 0.01039 | 0 | -19.493
-1 | -0.133 | 0.01028 | -0.001 | -12.967
-0.5 | -0.064 | 0.01001 | -0.001 | -6.384
0 | 0.006 | 0.01 | -0.001 | 0.56
0.5 | 0.075 | 0.01071 | -0.001 | 7.011
1 | 0.145 | 0.01024 | -0.002 | 14.116
1.5 | 0.214 | 0.01072 | -0.002 | 19.947
2 | 0.283 | 0.01088 | -0.002 | 26.003
2.5 | 0.352 | 0.0108 | -0.002 | 32.588
3 | 0.421 | 0.01099 | -0.003 | 38.294
3.5 | 0.489 | 0.01128 | -0.003 | 43.365
4 | 0.557 | 0.0114 | -0.003 | 48.821
4.5 | 0.624 | 0.01082 | -0.003 | 57.663
5 | 0.69 | 0.01189 | -0.004 | 58.035
5.5 | 0.754 | 0.01236 | -0.004 | 61.037
6 | 0.813 | 0.01208 | -0.004 | 67.301
6.5 | 0.865 | 0.0129 | -0.004 | 67.069
7 | 0.905 | 0.01478 | -0.005 | 61.198
7.5 | 0.933 | 0.01647 | -0.005 | 56.632
8 | 0.942 | 0.01875 | -0.005 | 50.218
8.5 | 0.91 | 0.02315 | -0.005 | 39.301
9 | 0.751 | 0.03053 | -0.005 | 24.586
9.5 | 0.575 | 0.04044 | -0.005 | 14.225
10 | 0.602 | 0.04362 | -0.005 | 13.792
10.5 | 0.597 | 0.06607 | -0.004 | 9.033
11 | 0.605 | 0.08044 | -0.003 | 7.525
11.5 | 0.631 | 0.08557 | -0.003 | 7.376
12 | 0.659 | 0.09305 | -0.003 | 7.077
12.5 | 0.686 | 0.09105 | -0.004 | 7.538
13 | 0.714 | 0.10513 | -0.004 | 6.789
13.5 | 0.741 | 0.10218 | -0.004 | 7.257
14 | 0.769 | 0.11233 | -0.004 | 6.846
14.5 | 0.797 | 0.10837 | -0.004 | 7.355
15 | 0.824 | 0.11926 | -0.005 | 6.909
15.5 | 0.852 | 0.11659 | -0.005 | 7.308
16 | 0.879 | 0.12776 | -0.005 | 6.88
16.5 | 0.906 | 0.14352 | -0.005 | 6.314
17 | 0.934 | 0.13162 | -0.005 | 7.096
17.5 | 0.962 | 0.13623 | -0.005 | 7.058
18 | 0.988 | 0.15022 | -0.006 | 6.58
18.5 | 1.016 | 0.16093 | -0.006 | 6.311
19 | 1.043 | 0.17051 | -0.006 | 6.116
19.5 | 1.071 | 0.15123 | -0.006 | 7.084
20 | 1.097 | 0.17858 | -0.006 | 6.143

## 56. Re 2M Mach 0.50 (2)
BIGFOIL.COM POLAR EXPORT
HM50T
HM50T |  |  |  | Cl Max: | 1.1944 | at alpha= | 9.5 | deg
XFOIL ncrit=9 |  |  |  | L/D Max: | 91.4453 | at alpha= | 7 | deg
Re: | 2000000 |  |  | Cd Min: | 0.12281 | at alpha= | 14.5 | deg
Mach: | 0.5 |  |  | Cl=0 at alpha= | -0.017012 | deg
|  |  |  | @ Cl=0.1, Cd= | 0.006238
|  |  |  | @ Cl=0.4, Cd= | 0.0067954
|  |  |  | @ Cl=0.6, Cd= | 0.0075654
alpha (deg) | Cl | Cd | Cm | Cl/Cd
-14.5 | -0.9235 | 0.12014 | 0.0018 | -7.6869
-14 | -0.9505 | 0.10716 | -0.0063 | -8.8699
-13.5 | -0.9815 | 0.09451 | -0.014 | -10.3851
-13 | -1.0155 | 0.08225 | -0.0212 | -12.3465
-12.5 | -1.0493 | 0.0707 | -0.0275 | -14.8416
-12 | -1.0923 | 0.05869 | -0.0342 | -18.6113
-11.5 | -1.1297 | 0.04741 | -0.0401 | -23.8283
-11 | -1.1645 | 0.03654 | -0.0459 | -31.8692
-10.5 | -1.1906 | 0.02723 | -0.0495 | -43.7238
-10 | -1.2061 | 0.02083 | -0.0478 | -57.9021
-9.5 | -1.2129 | 0.01722 | -0.0395 | -70.4355
-9 | -1.1889 | 0.01499 | -0.0309 | -79.3129
-8.5 | -1.1408 | 0.01342 | -0.0248 | -85.0075
-8 | -1.085 | 0.01225 | -0.0198 | -88.5714
-7 | -0.9298 | 0.01022 | -0.0181 | -90.9785
-6.5 | -0.8677 | 0.0096 | -0.0147 | -90.3854
-6 | -0.8031 | 0.00901 | -0.012 | -89.1343
-5.5 | -0.7371 | 0.00847 | -0.0099 | -87.0248
-5 | -0.6705 | 0.00801 | -0.0081 | -83.7079
-4.5 | -0.604 | 0.0076 | -0.0065 | -79.4737
-4 | -0.5369 | 0.00727 | -0.0053 | -73.8514
-3.5 | -0.4697 | 0.00699 | -0.0042 | -67.196
-3 | -0.4022 | 0.0068 | -0.0034 | -59.1471
-2.5 | -0.3346 | 0.00661 | -0.0027 | -50.6203
-1.5 | -0.2 | 0.00634 | -0.0016 | -31.5457
-1 | -0.1327 | 0.00627 | -0.0012 | -21.1643
-0.5 | -0.0653 | 0.00622 | -0.0009 | -10.4984
0 | 0.0023 | 0.00621 | -0.0006 | 0.37037
0.5 | 0.0697 | 0.00622 | -0.0002 | 11.2058
1 | 0.1371 | 0.00626 | 0.0001 | 21.901
2 | 0.2718 | 0.00646 | 0.001 | 42.0743
2.5 | 0.3392 | 0.00662 | 0.0016 | 51.2387
3.5 | 0.4744 | 0.00701 | 0.0031 | 67.6748
4 | 0.5418 | 0.00728 | 0.0041 | 74.4231
4.5 | 0.6091 | 0.00761 | 0.0053 | 80.0394
5 | 0.6763 | 0.008 | 0.0068 | 84.5375
5.5 | 0.7432 | 0.00845 | 0.0085 | 87.9527
6 | 0.8094 | 0.00901 | 0.0106 | 89.8335
7 | 0.9364 | 0.01024 | 0.0167 | 91.4453
7.5 | 0.9996 | 0.01101 | 0.0202 | 90.7902
8 | 1.0836 | 0.01237 | 0.0197 | 87.599
8.5 | 1.1358 | 0.0138 | 0.025 | 82.3043
9 | 1.1791 | 0.01562 | 0.0313 | 75.4866
9.5 | 1.1944 | 0.01799 | 0.0403 | 66.3924
10 | 1.1875 | 0.02194 | 0.0472 | 54.1249
10.5 | 1.1699 | 0.02877 | 0.048 | 40.6639
11 | 1.1407 | 0.03843 | 0.0441 | 29.6825
11.5 | 1.1068 | 0.04917 | 0.0386 | 22.5097
12 | 1.0694 | 0.06049 | 0.0325 | 17.679
12.5 | 1.0305 | 0.07233 | 0.0259 | 14.2472
13 | 0.9954 | 0.08437 | 0.0188 | 11.798
13.5 | 0.9634 | 0.09683 | 0.0113 | 9.9494
14 | 0.9343 | 0.10971 | 0.0032 | 8.5161
14.5 | 0.9095 | 0.12281 | -0.0052 | 7.4057

## 57. Re 3M Mach 0.00 (1)
BIGFOIL.COM POLAR EXPORT
HM50T
HM50T |  |  |  | Cl Max: | 1.145 | at alpha= | 12.5 | deg
JavaFoil+Calcfoil stall+Eppler ext transition |  |  |  | L/D Max: | 82.529 | at alpha= | 9 | deg
Re: | 3000000 |  |  | Cd Min: | 0.00909 | at alpha= | -1 | deg
Mach: | 0 |  |  | Cl=0 at alpha= | -0.041667 | deg
|  |  |  | @ Cl=0.1, Cd= | 0.0097125
|  |  |  | @ Cl=0.4, Cd= | 0.0097842
|  |  |  | @ Cl=0.6, Cd= | 0.010305
alpha (deg) | Cl | Cd | Cm | Cl/Cd
-17.5 | -0.892 | 0.09977 | 0.005 | -8.943
-17 | -0.921 | 0.08984 | 0.005 | -10.257
-16.5 | -0.952 | 0.07874 | 0.005 | -12.094
-16 | -0.98 | 0.06956 | 0.005 | -14.093
-15.5 | -1.005 | 0.06196 | 0.005 | -16.226
-15 | -1.032 | 0.05304 | 0.004 | -19.453
-14.5 | -1.056 | 0.04524 | 0.004 | -23.33
-14 | -1.078 | 0.03796 | 0.004 | -28.386
-13.5 | -1.091 | 0.03317 | 0.004 | -32.903
-13 | -1.105 | 0.02791 | 0.004 | -39.597
-12.5 | -1.112 | 0.02388 | 0.004 | -46.58
-12 | -1.112 | 0.02114 | 0.004 | -52.603
-11.5 | -1.108 | 0.01868 | 0.004 | -59.279
-11 | -1.095 | 0.01729 | 0.004 | -63.342
-10.5 | -1.082 | 0.01549 | 0.003 | -69.847
-10 | -1.06 | 0.01433 | 0.003 | -73.981
-9.5 | -1.032 | 0.0134 | 0.003 | -77.04
-9 | -0.998 | 0.01257 | 0.003 | -79.401
-8.5 | -0.961 | 0.01151 | 0.003 | -83.458
-8 | -0.916 | 0.01145 | 0.002 | -79.932
-7.5 | -0.867 | 0.0117 | 0.002 | -74.128
-7 | -0.816 | 0.01154 | 0.002 | -70.682
-6.5 | -0.762 | 0.01108 | 0.002 | -68.82
-6 | -0.707 | 0.011 | 0.002 | -64.227
-5.5 | -0.65 | 0.01076 | 0.001 | -60.363
-5 | -0.592 | 0.01017 | 0.001 | -58.165
-4.5 | -0.533 | 0.01043 | 0.001 | -51.155
-4 | -0.474 | 0.01031 | 0.001 | -46.029
-3.5 | -0.415 | 0.00955 | 0.001 | -43.47
-3 | -0.355 | 0.00937 | 0 | -37.938
-2.5 | -0.296 | 0.00955 | 0 | -30.968
-2 | -0.236 | 0.00966 | 0 | -24.397
-1.5 | -0.176 | 0.00983 | 0 | -17.873
-1 | -0.116 | 0.00909 | -0.001 | -12.714
-0.5 | -0.055 | 0.00936 | -0.001 | -5.915
0 | 0.005 | 0.00953 | -0.001 | 0.51
0.5 | 0.065 | 0.0098 | -0.001 | 6.641
1 | 0.125 | 0.00965 | -0.001 | 12.985
1.5 | 0.185 | 0.0096 | -0.002 | 19.306
2 | 0.245 | 0.00948 | -0.002 | 25.88
2.5 | 0.305 | 0.00924 | -0.002 | 33.056
3 | 0.365 | 0.00951 | -0.002 | 38.379
3.5 | 0.425 | 0.00998 | -0.003 | 42.563
4 | 0.484 | 0.00985 | -0.003 | 49.148
4.5 | 0.543 | 0.01044 | -0.003 | 52.038
5 | 0.602 | 0.0103 | -0.003 | 58.44
5.5 | 0.66 | 0.01072 | -0.003 | 61.554
6 | 0.716 | 0.01107 | -0.004 | 64.673
6.5 | 0.771 | 0.01052 | -0.004 | 73.369
7 | 0.826 | 0.01195 | -0.004 | 69.065
7.5 | 0.878 | 0.01217 | -0.004 | 72.106
8 | 0.926 | 0.01206 | -0.004 | 76.761
8.5 | 0.971 | 0.01185 | -0.005 | 81.967
9 | 1.013 | 0.01227 | -0.005 | 82.529
9.5 | 1.049 | 0.01312 | -0.005 | 79.947
10 | 1.079 | 0.01422 | -0.005 | 75.851
10.5 | 1.104 | 0.01524 | -0.005 | 72.472
11 | 1.12 | 0.0169 | -0.005 | 66.261
11.5 | 1.134 | 0.01847 | -0.006 | 61.384
12 | 1.143 | 0.02085 | -0.006 | 54.816
12.5 | 1.145 | 0.0236 | -0.006 | 48.537
13 | 1.143 | 0.02712 | -0.006 | 42.149
13.5 | 1.134 | 0.03176 | -0.006 | 35.705
14 | 1.117 | 0.03865 | -0.006 | 28.903
14.5 | 1.101 | 0.04501 | -0.006 | 24.465
15 | 1.078 | 0.05336 | -0.006 | 20.2
15.5 | 1.053 | 0.06168 | -0.006 | 17.074
16 | 1.025 | 0.07175 | -0.006 | 14.283
16.5 | 0.997 | 0.08109 | -0.006 | 12.294
17 | 0.968 | 0.09108 | -0.006 | 10.623
17.5 | 0.938 | 0.1012 | -0.006 | 9.266

## 58. Re 3M Mach 0.00 (2)
BIGFOIL.COM POLAR EXPORT
HM50T
HM50T |  |  |  | Cl Max: | 1.5368 | at alpha= | 17.5 | deg
XFOIL ncrit=9 |  |  |  | L/D Max: | 105.016 | at alpha= | 8.5 | deg
Re: | 3000000 |  |  | Cd Min: | 0.10034 | at alpha= | -20 | deg
Mach: | 0 |  |  | Cl=0 at alpha= | -0.020175 | deg
|  |  |  | @ Cl=0.1, Cd= | 0.0054886
|  |  |  | @ Cl=0.4, Cd= | 0.0059826
|  |  |  | @ Cl=0.6, Cd= | 0.0067081
alpha (deg) | Cl | Cd | Cm | Cl/Cd
-20 | -1.3262 | 0.10034 | -0.0031 | -13.2171
-19.5 | -1.3894 | 0.08348 | -0.0114 | -16.6435
-19 | -1.4412 | 0.06944 | -0.0176 | -20.7546
-18.5 | -1.4845 | 0.05704 | -0.023 | -26.0256
-18 | -1.5066 | 0.04787 | -0.0269 | -31.4727
-17.5 | -1.5209 | 0.03983 | -0.0304 | -38.1848
-17 | -1.5185 | 0.03419 | -0.0324 | -44.4136
-16.5 | -1.5125 | 0.02949 | -0.0333 | -51.2886
-16 | -1.5026 | 0.02588 | -0.0327 | -58.0603
-15.5 | -1.4893 | 0.02318 | -0.0309 | -64.2494
-15 | -1.473 | 0.02119 | -0.0279 | -69.5139
-14.5 | -1.4564 | 0.01964 | -0.0237 | -74.1548
-14 | -1.444 | 0.01818 | -0.0178 | -79.4279
-13.5 | -1.4125 | 0.01699 | -0.0147 | -83.1371
-13 | -1.3753 | 0.01595 | -0.0123 | -86.2257
-12.5 | -1.3338 | 0.01507 | -0.0105 | -88.507
-12 | -1.2925 | 0.01404 | -0.0086 | -92.0584
-11.5 | -1.2498 | 0.01302 | -0.0068 | -95.9908
-11 | -1.2039 | 0.0122 | -0.0054 | -98.6803
-10.5 | -1.156 | 0.01152 | -0.0043 | -100.3472
-10 | -1.1073 | 0.01087 | -0.0032 | -101.8675
-9.5 | -1.0578 | 0.01029 | -0.0022 | -102.7988
-9 | -1.0081 | 0.00974 | -0.0011 | -103.501
-8.5 | -0.9591 | 0.00918 | 0.0001 | -104.4771
-8 | -0.8855 | 0.00854 | -0.004 | -103.6885
-7.5 | -0.8299 | 0.00813 | -0.0039 | -102.0787
-6.5 | -0.7255 | 0.00746 | -0.0023 | -97.252
-6 | -0.6713 | 0.00713 | -0.0019 | -94.1515
-5.5 | -0.6165 | 0.00685 | -0.0016 | -90
-5 | -0.5616 | 0.00659 | -0.0013 | -85.22
-4.5 | -0.5064 | 0.00632 | -0.0011 | -80.1266
-4 | -0.4508 | 0.00611 | -0.0009 | -73.7807
-3.5 | -0.3946 | 0.00597 | -0.0008 | -66.0972
-3 | -0.3381 | 0.00583 | -0.0007 | -57.9931
-2.5 | -0.2815 | 0.00573 | -0.0007 | -49.1274
-2 | -0.225 | 0.00561 | -0.0006 | -40.107
-1.5 | -0.1685 | 0.00555 | -0.0006 | -30.3604
-1 | -0.1117 | 0.0055 | -0.0005 | -20.3091
-0.5 | -0.0547 | 0.00546 | -0.0006 | -10.0183
0 | 0.0023 | 0.00545 | -0.0006 | 0.42202
0.5 | 0.0595 | 0.00546 | -0.0006 | 10.8974
1.5 | 0.173 | 0.00554 | -0.0006 | 31.2274
2 | 0.2295 | 0.00561 | -0.0005 | 40.9091
2.5 | 0.2861 | 0.00572 | -0.0005 | 50.0175
3 | 0.3427 | 0.00585 | -0.0005 | 58.5812
3.5 | 0.3992 | 0.00598 | -0.0004 | 66.7559
4 | 0.4552 | 0.00616 | -0.0003 | 73.8961
4.5 | 0.5111 | 0.00634 | -0.0002 | 80.6151
5.5 | 0.6222 | 0.0068 | 0.0002 | 91.5
6 | 0.6766 | 0.00713 | 0.0006 | 94.8948
6.5 | 0.7305 | 0.00753 | 0.001 | 97.012
7 | 0.784 | 0.00785 | 0.0015 | 99.8726
7.5 | 0.8352 | 0.00817 | 0.0025 | 102.2277
8 | 0.887 | 0.00851 | 0.0034 | 104.2303
8.5 | 0.9588 | 0.00913 | -0.0003 | 105.0164
9 | 1.0096 | 0.00969 | 0.0005 | 104.1899
9.5 | 1.0587 | 0.01034 | 0.0016 | 102.3888
10 | 1.1075 | 0.01104 | 0.0027 | 100.317
10.5 | 1.1561 | 0.01174 | 0.0038 | 98.4753
11 | 1.2037 | 0.01248 | 0.0049 | 96.4503
11.5 | 1.2507 | 0.01322 | 0.0061 | 94.6067
12 | 1.2965 | 0.014 | 0.0074 | 92.6071
12.5 | 1.3408 | 0.01482 | 0.0089 | 90.4723
13 | 1.3808 | 0.01586 | 0.0109 | 87.0618
13.5 | 1.421 | 0.01673 | 0.0129 | 84.9372
14 | 1.4568 | 0.01773 | 0.0154 | 82.1658
14.5 | 1.48 | 0.01889 | 0.0198 | 78.3483
15 | 1.4946 | 0.02031 | 0.0249 | 73.5894
15.5 | 1.5023 | 0.02255 | 0.0291 | 66.6208
16 | 1.5168 | 0.02489 | 0.0315 | 60.9401
16.5 | 1.5276 | 0.02798 | 0.0329 | 54.5961
17 | 1.5365 | 0.03177 | 0.0332 | 48.3632
17.5 | 1.5368 | 0.03697 | 0.0323 | 41.5688
18 | 1.5299 | 0.04356 | 0.0301 | 35.1217
18.5 | 1.518 | 0.0511 | 0.0271 | 29.7065
19 | 1.4824 | 0.06219 | 0.0222 | 23.8366
19.5 | 1.4494 | 0.07353 | 0.0169 | 19.7117
20 | 1.3909 | 0.08959 | 0.0087 | 15.5252

## 59. Re 3M Mach 0.10 (1)
BIGFOIL.COM POLAR EXPORT
HM50T
HM50T |  |  |  | Cl Max: | 1.135 | at alpha= | 12 | deg
JavaFoil+Calcfoil stall+Eppler ext transition |  |  |  | L/D Max: | 81.855 | at alpha= | 9 | deg
Re: | 3000000 |  |  | Cd Min: | 0.00922 | at alpha= | -1 | deg
Mach: | 0.1 |  |  | Cl=0 at alpha= | -0.040984 | deg
|  |  |  | @ Cl=0.1, Cd= | 0.0097282
|  |  |  | @ Cl=0.4, Cd= | 0.0098035
|  |  |  | @ Cl=0.6, Cd= | 0.010309
alpha (deg) | Cl | Cd | Cm | Cl/Cd
-17 | -0.875 | 0.0959 | 0.005 | -9.127
-16.5 | -0.908 | 0.08518 | 0.005 | -10.665
-16 | -0.942 | 0.07439 | 0.005 | -12.657
-15.5 | -0.972 | 0.06554 | 0.005 | -14.825
-15 | -0.999 | 0.05759 | 0.004 | -17.349
-14.5 | -1.027 | 0.04868 | 0.004 | -21.107
-14 | -1.052 | 0.04122 | 0.004 | -25.517
-13.5 | -1.074 | 0.03443 | 0.004 | -31.19
-13 | -1.088 | 0.02981 | 0.004 | -36.497
-12.5 | -1.099 | 0.02522 | 0.004 | -43.592
-12 | -1.103 | 0.02192 | 0.004 | -50.338
-11.5 | -1.101 | 0.01936 | 0.004 | -56.871
-11 | -1.093 | 0.01754 | 0.004 | -62.325
-10.5 | -1.079 | 0.01586 | 0.003 | -68.016
-10 | -1.059 | 0.01457 | 0.003 | -72.693
-9.5 | -1.033 | 0.0136 | 0.003 | -75.947
-9 | -1 | 0.01271 | 0.003 | -78.65
-8.5 | -0.964 | 0.01142 | 0.003 | -84.409
-8 | -0.919 | 0.0115 | 0.002 | -79.896
-7.5 | -0.871 | 0.01182 | 0.002 | -73.632
-7 | -0.819 | 0.01055 | 0.002 | -77.69
-6.5 | -0.766 | 0.01113 | 0.002 | -68.832
-6 | -0.71 | 0.01057 | 0.002 | -67.169
-5.5 | -0.653 | 0.0108 | 0.001 | -60.44
-5 | -0.595 | 0.01021 | 0.001 | -58.25
-4.5 | -0.536 | 0.01058 | 0.001 | -50.659
-4 | -0.477 | 0.01033 | 0.001 | -46.155
-3.5 | -0.417 | 0.00956 | 0.001 | -43.614
-3 | -0.357 | 0.00954 | 0 | -37.455
-2.5 | -0.297 | 0.0096 | 0 | -30.949
-2 | -0.237 | 0.0097 | 0 | -24.433
-1.5 | -0.177 | 0.00986 | 0 | -17.91
-1 | -0.116 | 0.00922 | -0.001 | -12.602
-0.5 | -0.056 | 0.00939 | -0.001 | -5.93
0 | 0.005 | 0.00956 | -0.001 | 0.511
0.5 | 0.065 | 0.00982 | -0.001 | 6.659
1 | 0.126 | 0.00966 | -0.001 | 13.028
1.5 | 0.186 | 0.00962 | -0.002 | 19.364
2 | 0.247 | 0.00952 | -0.002 | 25.92
2.5 | 0.307 | 0.00927 | -0.002 | 33.123
3 | 0.367 | 0.00938 | -0.002 | 39.137
3.5 | 0.427 | 0.01015 | -0.003 | 42.039
4 | 0.486 | 0.00988 | -0.003 | 49.219
4.5 | 0.546 | 0.00998 | -0.003 | 54.671
5 | 0.605 | 0.01034 | -0.003 | 58.502
5.5 | 0.663 | 0.01075 | -0.003 | 61.67
6 | 0.72 | 0.01091 | -0.004 | 65.953
6.5 | 0.775 | 0.01078 | -0.004 | 71.918
7 | 0.829 | 0.01122 | -0.004 | 73.918
7.5 | 0.881 | 0.01232 | -0.004 | 71.565
8 | 0.929 | 0.01218 | -0.004 | 76.311
8.5 | 0.974 | 0.01196 | -0.005 | 81.47
9 | 1.015 | 0.0124 | -0.005 | 81.855
9.5 | 1.049 | 0.01329 | -0.005 | 78.984
10 | 1.079 | 0.01443 | -0.005 | 74.755
10.5 | 1.103 | 0.01552 | -0.005 | 71.078
11 | 1.116 | 0.01751 | -0.005 | 63.755
11.5 | 1.129 | 0.01938 | -0.006 | 58.229
12 | 1.135 | 0.02168 | -0.006 | 52.326
12.5 | 1.135 | 0.02474 | -0.006 | 45.874
13 | 1.127 | 0.02892 | -0.006 | 38.99
13.5 | 1.116 | 0.03391 | -0.006 | 32.897
14 | 1.096 | 0.04106 | -0.006 | 26.701
14.5 | 1.075 | 0.04865 | -0.006 | 22.087
15 | 1.049 | 0.05678 | -0.006 | 18.478
15.5 | 1.02 | 0.06612 | -0.006 | 15.423
16 | 0.989 | 0.07598 | -0.006 | 13.016
16.5 | 0.956 | 0.08692 | -0.006 | 10.995
17 | 0.923 | 0.09745 | -0.006 | 9.47

## 60. Re 3M Mach 0.10 (2)
BIGFOIL.COM POLAR EXPORT
HM50T
HM50T |  |  |  | Cl Max: | 1.5223 | at alpha= | 17 | deg
XFOIL ncrit=9 |  |  |  | L/D Max: | 104.935 | at alpha= | 8.5 | deg
Re: | 3000000 |  |  | Cd Min: | 0.11494 | at alpha= | -20 | deg
Mach: | 0.1 |  |  | Cl=0 at alpha= | -0.020035 | deg
|  |  |  | @ Cl=0.1, Cd= | 0.0054982
|  |  |  | @ Cl=0.4, Cd= | 0.0059961
|  |  |  | @ Cl=0.6, Cd= | 0.0067228
alpha (deg) | Cl | Cd | Cm | Cl/Cd
-20 | -1.2556 | 0.11494 | 0.0041 | -10.924
-19.5 | -1.3201 | 0.09669 | -0.0057 | -13.6529
-19 | -1.3798 | 0.08072 | -0.0134 | -17.0937
-18.5 | -1.437 | 0.06604 | -0.02 | -21.7595
-18 | -1.4705 | 0.05505 | -0.0248 | -26.7121
-17.5 | -1.4972 | 0.04522 | -0.0291 | -33.1092
-17 | -1.5023 | 0.03831 | -0.032 | -39.2143
-16.5 | -1.5016 | 0.03246 | -0.034 | -46.26
-16 | -1.4944 | 0.02801 | -0.0344 | -53.3524
-15.5 | -1.483 | 0.0247 | -0.0333 | -60.0405
-15 | -1.4686 | 0.02222 | -0.0309 | -66.0936
-14.5 | -1.4531 | 0.02033 | -0.0272 | -71.4757
-14 | -1.4396 | 0.01881 | -0.0218 | -76.5338
-13.5 | -1.4165 | 0.01751 | -0.0172 | -80.8966
-13 | -1.3818 | 0.01633 | -0.0143 | -84.6173
-12.5 | -1.3415 | 0.01537 | -0.0121 | -87.2804
-12 | -1.2998 | 0.01436 | -0.0101 | -90.5153
-11.5 | -1.2566 | 0.01336 | -0.0082 | -94.0569
-11 | -1.212 | 0.01238 | -0.0065 | -97.8998
-10.5 | -1.1641 | 0.01165 | -0.0052 | -99.9227
-10 | -1.1149 | 0.01099 | -0.004 | -101.4468
-9.5 | -1.0649 | 0.01041 | -0.0029 | -102.2959
-9 | -1.0147 | 0.00986 | -0.0017 | -102.9108
-8.5 | -0.9653 | 0.00929 | -0.0004 | -103.9074
-8 | -0.891 | 0.00862 | -0.0045 | -103.3643
-7.5 | -0.8355 | 0.0082 | -0.0043 | -101.8902
-7 | -0.7837 | 0.00789 | -0.0033 | -99.3283
-6.5 | -0.7302 | 0.00752 | -0.0026 | -97.1011
-6 | -0.6757 | 0.00716 | -0.0022 | -94.3715
-5.5 | -0.6205 | 0.00688 | -0.0018 | -90.189
-5 | -0.5651 | 0.00662 | -0.0015 | -85.3625
-4.5 | -0.5096 | 0.00635 | -0.0012 | -80.252
-4 | -0.4536 | 0.00614 | -0.001 | -73.8762
-3.5 | -0.3971 | 0.00598 | -0.0008 | -66.4047
-3 | -0.3402 | 0.00585 | -0.0008 | -58.1538
-2.5 | -0.2833 | 0.00574 | -0.0007 | -49.3554
-2 | -0.2264 | 0.00563 | -0.0006 | -40.2131
-1.5 | -0.1696 | 0.00556 | -0.0006 | -30.5036
-1 | -0.1124 | 0.00552 | -0.0006 | -20.3623
-0.5 | -0.0551 | 0.00548 | -0.0006 | -10.0547
0 | 0.0023 | 0.00547 | -0.0006 | 0.42048
0.5 | 0.0598 | 0.00547 | -0.0006 | 10.9324
1 | 0.1169 | 0.00551 | -0.0006 | 21.216
1.5 | 0.1741 | 0.00556 | -0.0006 | 31.3129
2 | 0.2309 | 0.00562 | -0.0005 | 41.0854
2.5 | 0.2879 | 0.00574 | -0.0005 | 50.1568
3 | 0.3448 | 0.00587 | -0.0004 | 58.7394
3.5 | 0.4017 | 0.006 | -0.0004 | 66.95
4 | 0.4581 | 0.00618 | -0.0002 | 74.1262
4.5 | 0.5143 | 0.00637 | -0.0001 | 80.7378
5 | 0.5704 | 0.00659 | 0.0002 | 86.5554
5.5 | 0.6261 | 0.00684 | 0.0004 | 91.5351
6 | 0.6811 | 0.00717 | 0.0008 | 94.993
6.5 | 0.7353 | 0.00757 | 0.0012 | 97.1334
7 | 0.7893 | 0.0079 | 0.0018 | 99.9114
7.5 | 0.8407 | 0.00824 | 0.0029 | 102.0267
8 | 0.8926 | 0.0086 | 0.0039 | 103.7907
8.5 | 0.9654 | 0.0092 | 0.0002 | 104.9348
9 | 1.0163 | 0.0098 | 0.0012 | 103.7041
9.5 | 1.0656 | 0.01049 | 0.0024 | 101.5825
10 | 1.1149 | 0.01118 | 0.0035 | 99.7227
10.5 | 1.1637 | 0.01191 | 0.0047 | 97.7078
11 | 1.2119 | 0.01265 | 0.006 | 95.8024
11.5 | 1.2582 | 0.01351 | 0.0074 | 93.131
12 | 1.3047 | 0.01425 | 0.0088 | 91.5579
12.5 | 1.3479 | 0.01517 | 0.0106 | 88.853
13 | 1.3884 | 0.01618 | 0.0128 | 85.8096
13.5 | 1.4272 | 0.01714 | 0.0151 | 83.2672
14 | 1.4593 | 0.01827 | 0.0183 | 79.8741
14.5 | 1.473 | 0.01966 | 0.0242 | 74.9237
15 | 1.4841 | 0.02154 | 0.0289 | 68.8997
15.5 | 1.4971 | 0.02382 | 0.032 | 62.8505
16 | 1.5095 | 0.02668 | 0.0338 | 56.578
16.5 | 1.5171 | 0.03049 | 0.0345 | 49.7573
17 | 1.5223 | 0.03513 | 0.034 | 43.3333
17.5 | 1.5156 | 0.04163 | 0.032 | 36.4064
18 | 1.4995 | 0.04975 | 0.0288 | 30.1407
18.5 | 1.4777 | 0.05893 | 0.0248 | 25.0755
19 | 1.4296 | 0.07229 | 0.0184 | 19.7759
19.5 | 1.3873 | 0.08565 | 0.0117 | 16.1973
20 | 1.3206 | 0.104 | 0.0015 | 12.6981

## 61. Re 3M Mach 0.25 (1)
BIGFOIL.COM POLAR EXPORT
HM50T
HM50T |  |  |  | Cl Max: | 1.086 | at alpha= | 11 | deg
JavaFoil+Calcfoil stall+Eppler ext transition |  |  |  | L/D Max: | 78.493 | at alpha= | 8.5 | deg
Re: | 3000000 |  |  | Cd Min: | 0.00941 | at alpha= | -2.5 | deg
Mach: | 0.25 |  |  | Cl=0 at alpha= | -0.040323 | deg
|  |  |  | @ Cl=0.1, Cd= | 0.0098442
|  |  |  | @ Cl=0.4, Cd= | 0.0097687
|  |  |  | @ Cl=0.6, Cd= | 0.010473
alpha (deg) | Cl | Cd | Cm | Cl/Cd
-16 | -0.625 | 0.10818 | 0.004 | -5.778
-15.5 | -0.687 | 0.0984 | 0.004 | -6.984
-15 | -0.749 | 0.08591 | 0.004 | -8.721
-14.5 | -0.808 | 0.07382 | 0.004 | -10.947
-14 | -0.862 | 0.06318 | 0.004 | -13.647
-13.5 | -0.914 | 0.05155 | 0.004 | -17.741
-13 | -0.961 | 0.04153 | 0.004 | -23.147
-12.5 | -1.001 | 0.03361 | 0.004 | -29.765
-12 | -1.027 | 0.02855 | 0.004 | -35.973
-11.5 | -1.048 | 0.02355 | 0.004 | -44.512
-11 | -1.057 | 0.02092 | 0.004 | -50.497
-10.5 | -1.057 | 0.01829 | 0.003 | -57.786
-10 | -1.047 | 0.01649 | 0.003 | -63.469
-9.5 | -1.031 | 0.01487 | 0.003 | -69.327
-9 | -1.006 | 0.01385 | 0.003 | -72.636
-8.5 | -0.974 | 0.01275 | 0.003 | -76.392
-8 | -0.936 | 0.01153 | 0.003 | -81.22
-7.5 | -0.889 | 0.01147 | 0.002 | -77.51
-7 | -0.839 | 0.01107 | 0.002 | -75.79
-6.5 | -0.785 | 0.01061 | 0.002 | -73.974
-6 | -0.728 | 0.01103 | 0.002 | -65.991
-5.5 | -0.67 | 0.01047 | 0.001 | -63.944
-5 | -0.61 | 0.01053 | 0.001 | -57.97
-4.5 | -0.55 | 0.01024 | 0.001 | -53.728
-4 | -0.49 | 0.01052 | 0.001 | -46.542
-3.5 | -0.428 | 0.01017 | 0.001 | -42.135
-3 | -0.367 | 0.00946 | 0 | -38.79
-2.5 | -0.305 | 0.00941 | 0 | -32.45
-2 | -0.243 | 0.00987 | 0 | -24.664
-1.5 | -0.181 | 0.00997 | 0 | -18.189
-1 | -0.119 | 0.00995 | -0.001 | -11.997
-0.5 | -0.057 | 0.00959 | -0.001 | -5.965
0 | 0.005 | 0.00967 | -0.001 | 0.519
0.5 | 0.067 | 0.00961 | -0.001 | 6.998
1 | 0.129 | 0.01005 | -0.001 | 12.877
1.5 | 0.191 | 0.0098 | -0.002 | 19.528
2 | 0.253 | 0.00961 | -0.002 | 26.375
2.5 | 0.315 | 0.00963 | -0.002 | 32.733
3 | 0.377 | 0.00955 | -0.002 | 39.484
3.5 | 0.438 | 0.01013 | -0.003 | 43.26
4 | 0.5 | 0.01048 | -0.003 | 47.687
4.5 | 0.56 | 0.01023 | -0.003 | 54.778
5 | 0.621 | 0.0106 | -0.003 | 58.542
5.5 | 0.68 | 0.011 | -0.003 | 61.825
6 | 0.738 | 0.01059 | -0.004 | 69.695
6.5 | 0.794 | 0.01142 | -0.004 | 69.525
7 | 0.849 | 0.01193 | -0.004 | 71.125
7.5 | 0.901 | 0.01228 | -0.004 | 73.368
8 | 0.945 | 0.01209 | -0.005 | 78.194
8.5 | 0.987 | 0.01258 | -0.005 | 78.493
9 | 1.024 | 0.01316 | -0.005 | 77.774
9.5 | 1.05 | 0.01447 | -0.005 | 72.578
10 | 1.071 | 0.01573 | -0.005 | 68.048
10.5 | 1.081 | 0.01796 | -0.005 | 60.213
11 | 1.086 | 0.02066 | -0.006 | 52.552
11.5 | 1.082 | 0.02354 | -0.006 | 45.948
12 | 1.067 | 0.02799 | -0.006 | 38.114
12.5 | 1.041 | 0.0344 | -0.006 | 30.262
13 | 1.008 | 0.04245 | -0.006 | 23.74
13.5 | 0.968 | 0.05157 | -0.006 | 18.768
14 | 0.924 | 0.06141 | -0.006 | 15.041
14.5 | 0.873 | 0.07341 | -0.006 | 11.887
15 | 0.816 | 0.08557 | -0.005 | 9.541
15.5 | 0.754 | 0.09905 | -0.005 | 7.616
16 | 0.691 | 0.11129 | -0.005 | 6.21

## 62. Re 3M Mach 0.25 (2)
BIGFOIL.COM POLAR EXPORT
HM50T
HM50T |  |  |  | Cl Max: | 1.4384 | at alpha= | 15 | deg
XFOIL ncrit=9 |  |  |  | L/D Max: | 103.088 | at alpha= | 8 | deg
Re: | 3000000 |  |  | Cd Min: | 0.17172 | at alpha= | -20 | deg
Mach: | 0.25 |  |  | Cl=0 at alpha= | -0.019426 | deg
|  |  |  | @ Cl=0.1, Cd= | 0.005576
|  |  |  | @ Cl=0.4, Cd= | 0.0060858
|  |  |  | @ Cl=0.6, Cd= | 0.0067963
alpha (deg) | Cl | Cd | Cm | Cl/Cd
-20 | -1.0273 | 0.17172 | 0.037 | -5.9824
-19.5 | -1.0554 | 0.15651 | 0.0271 | -6.7433
-19 | -1.0881 | 0.14103 | 0.0173 | -7.7154
-18.5 | -1.1394 | 0.12311 | 0.0062 | -9.2551
-18 | -1.1929 | 0.10622 | -0.0035 | -11.2305
-17.5 | -1.2577 | 0.08908 | -0.0125 | -14.1188
-17 | -1.3089 | 0.07506 | -0.0191 | -17.438
-16.5 | -1.3602 | 0.06147 | -0.0256 | -22.1279
-16 | -1.3979 | 0.04989 | -0.0311 | -28.0196
-15.5 | -1.4177 | 0.04062 | -0.0355 | -34.9015
-15 | -1.4239 | 0.03326 | -0.0386 | -42.8112
-14.5 | -1.4204 | 0.0278 | -0.0397 | -51.0935
-14 | -1.4098 | 0.02401 | -0.0384 | -58.7172
-13.5 | -1.3979 | 0.0212 | -0.0352 | -65.9387
-13 | -1.3881 | 0.01905 | -0.0296 | -72.8661
-12.5 | -1.3715 | 0.01747 | -0.0232 | -78.506
-12 | -1.3364 | 0.01612 | -0.0194 | -82.9032
-11.5 | -1.2942 | 0.015 | -0.0164 | -86.28
-11 | -1.2502 | 0.01387 | -0.0136 | -90.137
-10.5 | -1.2049 | 0.01273 | -0.011 | -94.6504
-10 | -1.1563 | 0.01177 | -0.0089 | -98.2413
-9.5 | -1.1049 | 0.01104 | -0.0071 | -100.0815
-9 | -1.0527 | 0.01039 | -0.0053 | -101.3186
-8.5 | -1.0008 | 0.00977 | -0.0036 | -102.436
-8 | -0.9221 | 0.00905 | -0.0075 | -101.8895
-7.5 | -0.8667 | 0.00855 | -0.0064 | -101.3684
-7 | -0.8123 | 0.0082 | -0.0051 | -99.061
-6.5 | -0.7569 | 0.00775 | -0.0041 | -97.6645
-6 | -0.7 | 0.0074 | -0.0034 | -94.5946
-5.5 | -0.6428 | 0.00704 | -0.0028 | -91.3068
-5 | -0.585 | 0.00678 | -0.0023 | -86.2832
-4.5 | -0.5274 | 0.00649 | -0.0019 | -81.2635
-4 | -0.4693 | 0.00626 | -0.0015 | -74.9681
-3.5 | -0.4107 | 0.0061 | -0.0013 | -67.3279
-3 | -0.3519 | 0.00594 | -0.0011 | -59.2424
-2.5 | -0.2929 | 0.00583 | -0.001 | -50.2401
-2 | -0.2341 | 0.00571 | -0.0008 | -40.9982
-1.5 | -0.1753 | 0.00564 | -0.0007 | -31.0816
-1 | -0.1161 | 0.0056 | -0.0007 | -20.7321
-0.5 | -0.0569 | 0.00555 | -0.0006 | -10.2523
0 | 0.0023 | 0.00554 | -0.0006 | 0.41516
0.5 | 0.0616 | 0.00555 | -0.0006 | 11.0991
1 | 0.1206 | 0.00559 | -0.0005 | 21.5742
1.5 | 0.1797 | 0.00565 | -0.0004 | 31.8053
2 | 0.2385 | 0.00573 | -0.0003 | 41.623
2.5 | 0.2976 | 0.00583 | -0.0002 | 51.0463
3 | 0.3565 | 0.00596 | -0.0001 | 59.8154
3.5 | 0.4153 | 0.00613 | 0.0001 | 67.7488
4 | 0.4739 | 0.00629 | 0.0003 | 75.3418
4.5 | 0.5322 | 0.0065 | 0.0006 | 81.8769
5 | 0.5904 | 0.00675 | 0.001 | 87.4667
5.5 | 0.6484 | 0.00703 | 0.0014 | 92.2333
6 | 0.7054 | 0.00742 | 0.002 | 95.0674
6.5 | 0.7622 | 0.0078 | 0.0027 | 97.7179
7 | 0.818 | 0.00822 | 0.0037 | 99.5134
7.5 | 0.8723 | 0.00858 | 0.005 | 101.6667
8 | 0.9247 | 0.00897 | 0.0068 | 103.0881
8.5 | 1.0017 | 0.00972 | 0.0032 | 103.0556
9 | 1.0528 | 0.01048 | 0.005 | 100.458
9.5 | 1.1042 | 0.01126 | 0.0067 | 98.0639
10 | 1.1549 | 0.01209 | 0.0086 | 95.5252
10.5 | 1.2052 | 0.01293 | 0.0105 | 93.2096
11 | 1.2536 | 0.01386 | 0.0127 | 90.4473
11.5 | 1.3001 | 0.01485 | 0.0151 | 87.5488
12 | 1.3416 | 0.01606 | 0.0182 | 83.5367
12.5 | 1.3815 | 0.01718 | 0.0214 | 80.4133
13 | 1.4076 | 0.01852 | 0.0266 | 76.0043
13.5 | 1.4187 | 0.02035 | 0.0329 | 69.715
14 | 1.4237 | 0.0232 | 0.0373 | 61.3664
14.5 | 1.4314 | 0.02675 | 0.0395 | 53.5103
15 | 1.4384 | 0.0312 | 0.0399 | 46.1026
15.5 | 1.4345 | 0.03756 | 0.0383 | 38.1922
16 | 1.4217 | 0.04558 | 0.035 | 31.1913
16.5 | 1.3886 | 0.0564 | 0.0299 | 24.6206
17 | 1.3547 | 0.06762 | 0.0246 | 20.034
17.5 | 1.294 | 0.08314 | 0.0164 | 15.5641
18 | 1.2335 | 0.09985 | 0.007 | 12.3535
18.5 | 1.1878 | 0.11542 | -0.0021 | 10.2911
19 | 1.1296 | 0.13429 | -0.014 | 8.4116
19.5 | 1.0983 | 0.14919 | -0.0235 | 7.3618
20 | 1.0647 | 0.16527 | -0.0341 | 6.4422

## 63. Re 3M Mach 0.50 (1)
BIGFOIL.COM POLAR EXPORT
HM50T
HM50T |  |  |  | Cl Max: | 1.097 | at alpha= | 20 | deg
JavaFoil+Calcfoil stall+Eppler ext transition |  |  |  | L/D Max: | 73.032 | at alpha= | 6.5 | deg
Re: | 3000000 |  |  | Cd Min: | 0.00932 | at alpha= | -2 | deg
Mach: | 0.5 |  |  | Cl=0 at alpha= | -0.042857 | deg
|  |  |  | @ Cl=0.1, Cd= | 0.010303
|  |  |  | @ Cl=0.4, Cd= | 0.010729
|  |  |  | @ Cl=0.6, Cd= | 0.010813
alpha (deg) | Cl | Cd | Cm | Cl/Cd
-20 | -1.088 | 0.14727 | 0.005 | -7.39
-19.5 | -1.059 | 0.15454 | 0.005 | -6.849
-19 | -1.031 | 0.14941 | 0.005 | -6.902
-18.5 | -1.005 | 0.14091 | 0.005 | -7.131
-18 | -0.978 | 0.13709 | 0.004 | -7.132
-17.5 | -0.951 | 0.13046 | 0.004 | -7.29
-17 | -0.927 | 0.12256 | 0.004 | -7.561
-16.5 | -0.897 | 0.12466 | 0.004 | -7.192
-16 | -0.87 | 0.12147 | 0.004 | -7.159
-15.5 | -0.842 | 0.12712 | 0.004 | -6.625
-15 | -0.815 | 0.11134 | 0.003 | -7.322
-14.5 | -0.788 | 0.11088 | 0.003 | -7.105
-14 | -0.762 | 0.10064 | 0.003 | -7.572
-13.5 | -0.734 | 0.09773 | 0.003 | -7.509
-13 | -0.707 | 0.09398 | 0.003 | -7.523
-12.5 | -0.686 | 0.08755 | 0.003 | -7.834
-12 | -0.661 | 0.08212 | 0.003 | -8.052
-11.5 | -0.632 | 0.07891 | 0.003 | -8.009
-11 | -0.597 | 0.07654 | 0.002 | -7.8
-10.5 | -0.619 | 0.04668 | 0.003 | -13.257
-10 | -0.578 | 0.05291 | 0.003 | -10.927
-9.5 | -0.577 | 0.03503 | 0.003 | -16.459
-9 | -0.558 | 0.02841 | 0.003 | -19.639
-8.5 | -0.899 | 0.02122 | 0.003 | -42.383
-8 | -0.934 | 0.01757 | 0.003 | -53.131
-7.5 | -0.925 | 0.01541 | 0.003 | -60.037
-7 | -0.903 | 0.01274 | 0.002 | -70.848
-6.5 | -0.859 | 0.01202 | 0.002 | -71.434
-6 | -0.804 | 0.01105 | 0.002 | -72.745
-5.5 | -0.742 | 0.0112 | 0.002 | -66.281
-5 | -0.678 | 0.01051 | 0.001 | -64.518
-4.5 | -0.612 | 0.01096 | 0.001 | -55.874
-4 | -0.546 | 0.0104 | 0.001 | -52.447
-3.5 | -0.478 | 0.01085 | 0.001 | -44.046
-3 | -0.409 | 0.01039 | 0 | -39.408
-2.5 | -0.341 | 0.01057 | 0 | -32.241
-2 | -0.272 | 0.00932 | 0 | -29.167
-1.5 | -0.203 | 0.00996 | 0 | -20.344
-1 | -0.133 | 0.00989 | -0.001 | -13.479
-0.5 | -0.064 | 0.00989 | -0.001 | -6.459
0 | 0.006 | 0.00961 | -0.001 | 0.583
0.5 | 0.075 | 0.01051 | -0.001 | 7.148
1 | 0.145 | 0.00993 | -0.002 | 14.561
1.5 | 0.214 | 0.01086 | -0.002 | 19.697
2 | 0.283 | 0.01059 | -0.002 | 26.729
2.5 | 0.352 | 0.01059 | -0.002 | 33.23
3 | 0.421 | 0.01079 | -0.003 | 38.995
3.5 | 0.489 | 0.01076 | -0.003 | 45.448
4 | 0.557 | 0.01098 | -0.003 | 50.72
4.5 | 0.624 | 0.01072 | -0.003 | 58.184
5 | 0.69 | 0.01147 | -0.004 | 60.172
5.5 | 0.754 | 0.01226 | -0.004 | 61.536
6 | 0.814 | 0.01199 | -0.004 | 67.914
6.5 | 0.868 | 0.01188 | -0.004 | 73.032
7 | 0.91 | 0.01372 | -0.005 | 66.298
7.5 | 0.94 | 0.01504 | -0.005 | 62.524
8 | 0.948 | 0.0171 | -0.005 | 55.427
8.5 | 0.918 | 0.02078 | -0.005 | 44.17
9 | 0.759 | 0.02699 | -0.005 | 28.122
9.5 | 0.586 | 0.0344 | -0.005 | 17.022
10 | 0.612 | 0.03706 | -0.005 | 16.521
10.5 | 0.624 | 0.0483 | -0.005 | 12.923
11 | 0.635 | 0.0619 | -0.005 | 10.265
11.5 | 0.631 | 0.08245 | -0.003 | 7.659
12 | 0.663 | 0.08594 | -0.004 | 7.718
12.5 | 0.689 | 0.08808 | -0.004 | 7.821
13 | 0.714 | 0.09826 | -0.004 | 7.267
13.5 | 0.742 | 0.09818 | -0.004 | 7.561
14 | 0.769 | 0.10653 | -0.004 | 7.221
14.5 | 0.8 | 0.10357 | -0.005 | 7.725
15 | 0.824 | 0.11152 | -0.005 | 7.392
15.5 | 0.854 | 0.11121 | -0.005 | 7.683
16 | 0.879 | 0.11967 | -0.005 | 7.348
16.5 | 0.906 | 0.13399 | -0.005 | 6.765
17 | 0.934 | 0.12557 | -0.005 | 7.441
17.5 | 0.963 | 0.12976 | -0.006 | 7.42
18 | 0.989 | 0.141 | -0.006 | 7.011
18.5 | 1.016 | 0.15035 | -0.006 | 6.756
19 | 1.043 | 0.15925 | -0.006 | 6.549
19.5 | 1.073 | 0.14444 | -0.006 | 7.428
20 | 1.097 | 0.16933 | -0.006 | 6.48

## 64. Re 3M Mach 0.50 (2)
BIGFOIL.COM POLAR EXPORT
HM50T
HM50T |  |  |  | Cl Max: | 1.238 | at alpha= | 9.5 | deg
XFOIL ncrit=9 |  |  |  | L/D Max: | 98.6916 | at alpha= | 7 | deg
Re: | 3000000 |  |  | Cd Min: | 0.11752 | at alpha= | 14.5 | deg
Mach: | 0.5 |  |  | Cl=0 at alpha= | -0.017699 | deg
|  |  |  | @ Cl=0.1, Cd= | 0.005912
|  |  |  | @ Cl=0.4, Cd= | 0.0063863
|  |  |  | @ Cl=0.6, Cd= | 0.007085
alpha (deg) | Cl | Cd | Cm | Cl/Cd
-14.5 | -0.9538 | 0.1156 | -0.0023 | -8.2509
-14 | -0.9859 | 0.10263 | -0.0102 | -9.6064
-13.5 | -1.0207 | 0.09028 | -0.0173 | -11.3059
-13 | -1.0568 | 0.07851 | -0.0236 | -13.4607
-12.5 | -1.0904 | 0.06752 | -0.0291 | -16.1493
-12 | -1.1326 | 0.05585 | -0.0352 | -20.2793
-11.5 | -1.1711 | 0.04448 | -0.0413 | -26.3287
-11 | -1.2061 | 0.03337 | -0.0476 | -36.1432
-10.5 | -1.2317 | 0.02416 | -0.0512 | -50.981
-10 | -1.2481 | 0.01851 | -0.0472 | -67.4284
-9.5 | -1.2511 | 0.01557 | -0.0365 | -80.3532
-9 | -1.211 | 0.01363 | -0.029 | -88.8481
-8.5 | -1.1583 | 0.01222 | -0.0231 | -94.7872
-8 | -1.065 | 0.011 | -0.0244 | -96.8182
-7.5 | -1.0056 | 0.01038 | -0.0197 | -96.8786
-7 | -0.943 | 0.00963 | -0.0161 | -97.9232
-6.5 | -0.8781 | 0.00894 | -0.0132 | -98.2215
-6 | -0.8108 | 0.00842 | -0.0109 | -96.2945
-5.5 | -0.7434 | 0.00795 | -0.0089 | -93.5094
-5 | -0.676 | 0.00753 | -0.0072 | -89.7742
-4.5 | -0.6087 | 0.00714 | -0.0058 | -85.2521
-4 | -0.5406 | 0.00685 | -0.0047 | -78.9197
-3.5 | -0.4726 | 0.00662 | -0.0037 | -71.3897
-3 | -0.4047 | 0.00639 | -0.003 | -63.3333
-2.5 | -0.3367 | 0.00624 | -0.0024 | -53.9583
-2 | -0.2688 | 0.0061 | -0.0019 | -44.0656
-1.5 | -0.2011 | 0.00601 | -0.0015 | -33.4609
-1 | -0.1333 | 0.00593 | -0.0011 | -22.4789
-0.5 | -0.0654 | 0.00588 | -0.0008 | -11.1224
0 | 0.0024 | 0.00587 | -0.0006 | 0.40886
0.5 | 0.0703 | 0.00589 | -0.0003 | 11.9355
1 | 0.1379 | 0.00594 | 0 | 23.2155
1.5 | 0.2055 | 0.00602 | 0.0003 | 34.1362
2 | 0.2733 | 0.00612 | 0.0007 | 44.6569
2.5 | 0.3414 | 0.00624 | 0.0012 | 54.7115
3 | 0.4095 | 0.00641 | 0.0018 | 63.8846
3.5 | 0.4776 | 0.00663 | 0.0025 | 72.0362
4 | 0.5457 | 0.00687 | 0.0034 | 79.4323
4.5 | 0.6139 | 0.00714 | 0.0045 | 85.9804
5 | 0.6817 | 0.00752 | 0.0059 | 90.6516
5.5 | 0.7498 | 0.00792 | 0.0075 | 94.6717
6 | 0.8171 | 0.00842 | 0.0094 | 97.0428
6.5 | 0.8842 | 0.00899 | 0.0117 | 98.3537
7 | 0.9504 | 0.00963 | 0.0145 | 98.6916
7.5 | 1.0132 | 0.01037 | 0.0181 | 97.7049
8 | 1.0684 | 0.01118 | 0.0233 | 95.5635
8.5 | 1.1533 | 0.01259 | 0.0233 | 91.6044
9 | 1.2049 | 0.01409 | 0.0292 | 85.5145
9.5 | 1.238 | 0.01626 | 0.037 | 76.1378
10 | 1.2314 | 0.01932 | 0.0471 | 63.7371
10.5 | 1.2137 | 0.02519 | 0.0504 | 48.1818
11 | 1.1865 | 0.03435 | 0.0472 | 34.5415
11.5 | 1.1534 | 0.04509 | 0.0414 | 25.58
12 | 1.1152 | 0.05636 | 0.0354 | 19.7871
12.5 | 1.0727 | 0.06818 | 0.0291 | 15.7334
13 | 1.0344 | 0.07999 | 0.0226 | 12.9316
13.5 | 1 | 0.09211 | 0.0156 | 10.8566
14 | 0.9681 | 0.10477 | 0.0078 | 9.2402
14.5 | 0.942 | 0.11752 | -0.0002 | 8.0157

## 65. Re 4M Mach 0.00 (1)
BIGFOIL.COM POLAR EXPORT
HM50T
HM50T |  |  |  | Cl Max: | 1.153 | at alpha= | 12.5 | deg
JavaFoil+Calcfoil stall+Eppler ext transition |  |  |  | L/D Max: | 88.953 | at alpha= | 9 | deg
Re: | 4000000 |  |  | Cd Min: | 0.00911 | at alpha= | -1 | deg
Mach: | 0 |  |  | Cl=0 at alpha= | -0.041667 | deg
|  |  |  | @ Cl=0.1, Cd= | 0.0095608
|  |  |  | @ Cl=0.4, Cd= | 0.0095792
|  |  |  | @ Cl=0.6, Cd= | 0.01017
alpha (deg) | Cl | Cd | Cm | Cl/Cd
-17.5 | -0.898 | 0.09318 | 0.005 | -9.639
-17 | -0.929 | 0.08241 | 0.005 | -11.278
-16.5 | -0.96 | 0.07231 | 0.005 | -13.277
-16 | -0.989 | 0.0634 | 0.005 | -15.597
-15.5 | -1.014 | 0.05646 | 0.005 | -17.957
-15 | -1.04 | 0.04812 | 0.005 | -21.62
-14.5 | -1.065 | 0.04069 | 0.004 | -26.166
-14 | -1.086 | 0.03436 | 0.004 | -31.602
-13.5 | -1.1 | 0.02983 | 0.004 | -36.877
-13 | -1.113 | 0.02531 | 0.004 | -43.976
-12.5 | -1.119 | 0.02188 | 0.004 | -51.144
-12 | -1.119 | 0.01968 | 0.004 | -56.838
-11.5 | -1.114 | 0.01754 | 0.004 | -63.525
-11 | -1.103 | 0.01595 | 0.004 | -69.139
-10.5 | -1.087 | 0.01453 | 0.003 | -74.836
-10 | -1.064 | 0.01363 | 0.003 | -78.005
-9.5 | -1.035 | 0.01274 | 0.003 | -81.234
-9 | -1.001 | 0.01199 | 0.003 | -83.501
-8.5 | -0.962 | 0.01139 | 0.003 | -84.465
-8 | -0.916 | 0.01123 | 0.002 | -81.573
-7.5 | -0.867 | 0.01128 | 0.002 | -76.887
-7 | -0.816 | 0.01106 | 0.002 | -73.736
-6.5 | -0.762 | 0.01064 | 0.002 | -71.638
-6 | -0.707 | 0.01065 | 0.002 | -66.352
-5.5 | -0.65 | 0.01042 | 0.001 | -62.313
-5 | -0.592 | 0.01051 | 0.001 | -56.295
-4.5 | -0.533 | 0.01001 | 0.001 | -53.283
-4 | -0.474 | 0.01001 | 0.001 | -47.384
-3.5 | -0.415 | 0.01007 | 0.001 | -41.231
-3 | -0.355 | 0.00943 | 0 | -37.68
-2.5 | -0.296 | 0.00953 | 0 | -31.016
-2 | -0.236 | 0.01028 | 0 | -22.93
-1.5 | -0.176 | 0.00967 | 0 | -18.173
-1 | -0.116 | 0.00911 | -0.001 | -12.68
-0.5 | -0.055 | 0.00939 | -0.001 | -5.895
0 | 0.005 | 0.00931 | -0.001 | 0.522
0.5 | 0.065 | 0.00973 | -0.001 | 6.692
1 | 0.125 | 0.00944 | -0.001 | 13.268
1.5 | 0.185 | 0.00947 | -0.002 | 19.586
2 | 0.245 | 0.0092 | -0.002 | 26.669
2.5 | 0.305 | 0.00912 | -0.002 | 33.476
3 | 0.365 | 0.00941 | -0.002 | 38.807
3.5 | 0.425 | 0.0097 | -0.003 | 43.784
4 | 0.484 | 0.00974 | -0.003 | 49.701
4.5 | 0.543 | 0.01046 | -0.003 | 51.922
5 | 0.602 | 0.01016 | -0.003 | 59.23
5.5 | 0.66 | 0.01062 | -0.003 | 62.091
6 | 0.716 | 0.01059 | -0.004 | 67.648
6.5 | 0.771 | 0.01046 | -0.004 | 73.762
7 | 0.826 | 0.01167 | -0.004 | 70.72
7.5 | 0.878 | 0.01176 | -0.004 | 74.684
8 | 0.926 | 0.01198 | -0.004 | 77.329
8.5 | 0.972 | 0.01193 | -0.005 | 81.516
9 | 1.014 | 0.0114 | -0.005 | 88.953
9.5 | 1.051 | 0.01253 | -0.005 | 83.879
10 | 1.084 | 0.01341 | -0.005 | 80.811
10.5 | 1.11 | 0.01449 | -0.005 | 76.555
11 | 1.127 | 0.01559 | -0.005 | 72.304
11.5 | 1.14 | 0.01739 | -0.006 | 65.543
12 | 1.149 | 0.01965 | -0.006 | 58.499
12.5 | 1.153 | 0.0215 | -0.006 | 53.627
13 | 1.151 | 0.02457 | -0.006 | 46.846
13.5 | 1.144 | 0.02843 | -0.006 | 40.235
14 | 1.129 | 0.03412 | -0.006 | 33.075
14.5 | 1.11 | 0.04078 | -0.006 | 27.219
15 | 1.088 | 0.0481 | -0.006 | 22.613
15.5 | 1.063 | 0.05579 | -0.006 | 19.052
16 | 1.034 | 0.06542 | -0.006 | 15.801
16.5 | 1.006 | 0.07417 | -0.006 | 13.556
17 | 0.976 | 0.08346 | -0.006 | 11.695
17.5 | 0.945 | 0.09384 | -0.006 | 10.069

## 66. Re 4M Mach 0.00 (2)
BIGFOIL.COM POLAR EXPORT
HM50T
HM50T |  |  |  | Cl Max: | 1.5852 | at alpha= | 17.5 | deg
XFOIL ncrit=9 |  |  |  | L/D Max: | 109.492 | at alpha= | 9 | deg
Re: | 4000000 |  |  | Cd Min: | 0.09049 | at alpha= | -20 | deg
Mach: | 0 |  |  | Cl=0 at alpha= | -0.020979 | deg
|  |  |  | @ Cl=0.1, Cd= | 0.0053655
|  |  |  | @ Cl=0.4, Cd= | 0.0058091
|  |  |  | @ Cl=0.6, Cd= | 0.0064863
alpha (deg) | Cl | Cd | Cm | Cl/Cd
-20 | -1.395 | 0.09049 | -0.0073 | -15.4161
-19.5 | -1.4557 | 0.07549 | -0.0134 | -19.2833
-19 | -1.5077 | 0.06171 | -0.0195 | -24.432
-18.5 | -1.5451 | 0.05038 | -0.0244 | -30.6689
-18 | -1.5576 | 0.04265 | -0.0276 | -36.5205
-17.5 | -1.5735 | 0.03463 | -0.0308 | -45.4375
-17 | -1.5614 | 0.03016 | -0.0324 | -51.7706
-16.5 | -1.5521 | 0.02594 | -0.0329 | -59.8342
-16 | -1.5391 | 0.02299 | -0.0315 | -66.9465
-15.5 | -1.5245 | 0.02083 | -0.0286 | -73.1877
-15 | -1.5092 | 0.01921 | -0.0244 | -78.5632
-14.5 | -1.4926 | 0.01802 | -0.019 | -82.8302
-14 | -1.4617 | 0.01701 | -0.0157 | -85.9318
-13.5 | -1.4244 | 0.01608 | -0.0134 | -88.5821
-13 | -1.3856 | 0.01507 | -0.0111 | -91.9443
-12.5 | -1.3438 | 0.01416 | -0.0093 | -94.9011
-12 | -1.299 | 0.01338 | -0.0078 | -97.0852
-11.5 | -1.2543 | 0.01251 | -0.0063 | -100.2638
-11 | -1.2089 | 0.01161 | -0.0048 | -104.1258
-10.5 | -1.1611 | 0.0109 | -0.0036 | -106.5229
-10 | -1.1114 | 0.01034 | -0.0026 | -107.4855
-9.5 | -1.0617 | 0.00979 | -0.0016 | -108.4474
-9 | -1.012 | 0.00926 | -0.0005 | -109.2873
-8.5 | -0.9406 | 0.00869 | -0.0041 | -108.2394
-8 | -0.8867 | 0.00831 | -0.0037 | -106.7028
-7.5 | -0.8357 | 0.00792 | -0.0027 | -105.5177
-7 | -0.7822 | 0.00759 | -0.0022 | -103.0567
-6.5 | -0.7284 | 0.00721 | -0.0018 | -101.0264
-6 | -0.6738 | 0.00689 | -0.0015 | -97.7939
-5.5 | -0.6187 | 0.00663 | -0.0012 | -93.3183
-5 | -0.5634 | 0.00638 | -0.001 | -88.3072
-4.5 | -0.5078 | 0.00616 | -0.0008 | -82.4351
-3.5 | -0.3958 | 0.00579 | -0.0006 | -68.3592
-3 | -0.3391 | 0.00567 | -0.0005 | -59.806
-2.5 | -0.2823 | 0.00557 | -0.0005 | -50.6822
-2 | -0.2256 | 0.0055 | -0.0005 | -41.0182
-1.5 | -0.1689 | 0.00541 | -0.0005 | -31.22
-1 | -0.1119 | 0.00536 | -0.0005 | -20.8769
-0.5 | -0.0548 | 0.00533 | -0.0006 | -10.2814
0 | 0.0024 | 0.0053 | -0.0006 | 0.45283
0.5 | 0.0596 | 0.00533 | -0.0006 | 11.182
1 | 0.1165 | 0.00538 | -0.0007 | 21.6543
1.5 | 0.1734 | 0.00543 | -0.0007 | 31.9337
2 | 0.2302 | 0.00548 | -0.0007 | 42.0073
2.5 | 0.287 | 0.00556 | -0.0007 | 51.6187
3 | 0.3437 | 0.00569 | -0.0007 | 60.4042
3.5 | 0.4004 | 0.00581 | -0.0007 | 68.9157
4 | 0.4567 | 0.00598 | -0.0006 | 76.3712
4.5 | 0.5128 | 0.00615 | -0.0005 | 83.3821
5.5 | 0.6243 | 0.00658 | -0.0002 | 94.8784
6 | 0.679 | 0.00691 | 0.0001 | 98.2634
6.5 | 0.7335 | 0.00728 | 0.0004 | 100.7555
7 | 0.7877 | 0.00761 | 0.0008 | 103.5085
7.5 | 0.8413 | 0.00794 | 0.0013 | 105.9572
8 | 0.8928 | 0.00827 | 0.0022 | 107.9565
8.5 | 0.9428 | 0.00862 | 0.0034 | 109.3735
9 | 1.0128 | 0.00925 | 0 | 109.4919
9.5 | 1.0624 | 0.00985 | 0.0011 | 107.8579
10 | 1.1116 | 0.01051 | 0.0021 | 105.7659
10.5 | 1.161 | 0.01114 | 0.0031 | 104.219
11 | 1.21 | 0.01177 | 0.0041 | 102.8037
11.5 | 1.2579 | 0.01246 | 0.0052 | 100.9551
12 | 1.305 | 0.01316 | 0.0064 | 99.1641
12.5 | 1.3498 | 0.01398 | 0.0078 | 96.5522
13 | 1.3944 | 0.01472 | 0.0093 | 94.7283
13.5 | 1.436 | 0.01559 | 0.0111 | 92.1103
14 | 1.4726 | 0.01665 | 0.0135 | 88.4444
14.5 | 1.5059 | 0.0177 | 0.0163 | 85.0791
15 | 1.5271 | 0.01871 | 0.0212 | 81.6195
15.5 | 1.5441 | 0.02004 | 0.0258 | 77.0509
16 | 1.5589 | 0.02187 | 0.0294 | 71.2803
16.5 | 1.571 | 0.02432 | 0.032 | 64.597
17 | 1.5815 | 0.02743 | 0.0334 | 57.6559
17.5 | 1.5852 | 0.03179 | 0.0335 | 49.8647
18 | 1.5845 | 0.03737 | 0.032 | 42.4003
18.5 | 1.577 | 0.04428 | 0.0293 | 35.6143
19 | 1.5457 | 0.05436 | 0.0251 | 28.4345
19.5 | 1.5235 | 0.06354 | 0.0213 | 23.977
20 | 1.4697 | 0.07748 | 0.0151 | 18.9688

## 67. Re 4M Mach 0.10 (1)
BIGFOIL.COM POLAR EXPORT
HM50T
HM50T |  |  |  | Cl Max: | 1.142 | at alpha= | 12.5 | deg
JavaFoil+Calcfoil stall+Eppler ext transition |  |  |  | L/D Max: | 87.985 | at alpha= | 9 | deg
Re: | 4000000 |  |  | Cd Min: | 0.00915 | at alpha= | -1 | deg
Mach: | 0.1 |  |  | Cl=0 at alpha= | -0.040984 | deg
|  |  |  | @ Cl=0.1, Cd= | 0.0095836
|  |  |  | @ Cl=0.4, Cd= | 0.009523
|  |  |  | @ Cl=0.6, Cd= | 0.010184
alpha (deg) | Cl | Cd | Cm | Cl/Cd
-17 | -0.881 | 0.0894 | 0.005 | -9.858
-16.5 | -0.916 | 0.07844 | 0.005 | -11.675
-16 | -0.949 | 0.06836 | 0.005 | -13.881
-15.5 | -0.979 | 0.06001 | 0.005 | -16.319
-15 | -1.008 | 0.05211 | 0.005 | -19.344
-14.5 | -1.036 | 0.04415 | 0.004 | -23.463
-14 | -1.061 | 0.03695 | 0.004 | -28.726
-13.5 | -1.082 | 0.03105 | 0.004 | -34.857
-13 | -1.097 | 0.02665 | 0.004 | -41.169
-12.5 | -1.106 | 0.02307 | 0.004 | -47.939
-12 | -1.11 | 0.02039 | 0.004 | -54.426
-11.5 | -1.107 | 0.01819 | 0.004 | -60.868
-11 | -1.099 | 0.01629 | 0.004 | -67.429
-10.5 | -1.085 | 0.01483 | 0.003 | -73.167
-10 | -1.063 | 0.01382 | 0.003 | -76.959
-9.5 | -1.035 | 0.01296 | 0.003 | -79.86
-9 | -1.003 | 0.01212 | 0.003 | -82.756
-8.5 | -0.964 | 0.01105 | 0.003 | -87.259
-8 | -0.92 | 0.01155 | 0.002 | -79.634
-7.5 | -0.871 | 0.01119 | 0.002 | -77.833
-7 | -0.819 | 0.01132 | 0.002 | -72.391
-6.5 | -0.766 | 0.01077 | 0.002 | -71.133
-6 | -0.71 | 0.01104 | 0.002 | -64.297
-5.5 | -0.653 | 0.01053 | 0.001 | -62.004
-5 | -0.595 | 0.01059 | 0.001 | -56.164
-4.5 | -0.536 | 0.01018 | 0.001 | -52.635
-4 | -0.477 | 0.01003 | 0.001 | -47.524
-3.5 | -0.417 | 0.01019 | 0.001 | -40.937
-3 | -0.357 | 0.0094 | 0 | -38.002
-2.5 | -0.297 | 0.00953 | 0 | -31.191
-2 | -0.237 | 0.0103 | 0 | -22.995
-1.5 | -0.177 | 0.00969 | 0 | -18.218
-1 | -0.116 | 0.00915 | -0.001 | -12.695
-0.5 | -0.056 | 0.00941 | -0.001 | -5.911
0 | 0.005 | 0.00933 | -0.001 | 0.523
0.5 | 0.065 | 0.00975 | -0.001 | 6.71
1 | 0.126 | 0.00946 | -0.001 | 13.31
1.5 | 0.186 | 0.00949 | -0.002 | 19.632
2 | 0.247 | 0.00923 | -0.002 | 26.732
2.5 | 0.307 | 0.00915 | -0.002 | 33.549
3 | 0.367 | 0.00927 | -0.002 | 39.593
3.5 | 0.427 | 0.00973 | -0.003 | 43.89
4 | 0.486 | 0.00977 | -0.003 | 49.772
4.5 | 0.546 | 0.01001 | -0.003 | 54.531
5 | 0.605 | 0.0102 | -0.003 | 59.291
5.5 | 0.663 | 0.01066 | -0.003 | 62.183
6 | 0.72 | 0.01079 | -0.004 | 66.702
6.5 | 0.775 | 0.0106 | -0.004 | 73.125
7 | 0.829 | 0.01074 | -0.004 | 77.226
7.5 | 0.882 | 0.0119 | -0.004 | 74.078
8 | 0.93 | 0.0121 | -0.004 | 76.876
8.5 | 0.975 | 0.01174 | -0.005 | 83.063
9 | 1.017 | 0.01155 | -0.005 | 87.985
9.5 | 1.053 | 0.01266 | -0.005 | 83.141
10 | 1.083 | 0.01369 | -0.005 | 79.12
10.5 | 1.108 | 0.01457 | -0.005 | 76.058
11 | 1.123 | 0.01618 | -0.005 | 69.402
11.5 | 1.135 | 0.01791 | -0.006 | 63.362
12 | 1.141 | 0.02022 | -0.006 | 56.428
12.5 | 1.142 | 0.02264 | -0.006 | 50.43
13 | 1.136 | 0.02608 | -0.006 | 43.554
13.5 | 1.124 | 0.03077 | -0.006 | 36.514
14 | 1.106 | 0.03683 | -0.006 | 30.035
14.5 | 1.085 | 0.04326 | -0.006 | 25.094
15 | 1.059 | 0.05123 | -0.006 | 20.671
15.5 | 1.029 | 0.05998 | -0.006 | 17.158
16 | 0.998 | 0.06936 | -0.006 | 14.384
16.5 | 0.965 | 0.07906 | -0.006 | 12.205
17 | 0.93 | 0.09026 | -0.006 | 10.303
17.5 | 0.897 | 0.09996 | -0.006 | 8.969

## 68. Re 4M Mach 0.10 (2)
BIGFOIL.COM POLAR EXPORT
HM50T
HM50T |  |  |  | Cl Max: | 1.5688 | at alpha= | 17 | deg
XFOIL ncrit=9 |  |  |  | L/D Max: | 109.186 | at alpha= | 9 | deg
Re: | 4000000 |  |  | Cd Min: | 0.10352 | at alpha= | -20 | deg
Mach: | 0.1 |  |  | Cl=0 at alpha= | -0.02087 | deg
|  |  |  | @ Cl=0.1, Cd= | 0.005375
|  |  |  | @ Cl=0.4, Cd= | 0.0058234
|  |  |  | @ Cl=0.6, Cd= | 0.0064937
alpha (deg) | Cl | Cd | Cm | Cl/Cd
-20 | -1.3244 | 0.10352 | -0.0023 | -12.7937
-19.5 | -1.3892 | 0.08737 | -0.0093 | -15.9002
-19 | -1.4505 | 0.07226 | -0.0158 | -20.0733
-18.5 | -1.4981 | 0.05917 | -0.0216 | -25.3186
-18 | -1.5214 | 0.04975 | -0.0257 | -30.5809
-17.5 | -1.5518 | 0.03963 | -0.0301 | -39.1572
-17 | -1.5483 | 0.03395 | -0.0322 | -45.6053
-16.5 | -1.5444 | 0.02848 | -0.0341 | -54.2275
-16 | -1.5325 | 0.02475 | -0.0339 | -61.9192
-15.5 | -1.5187 | 0.02206 | -0.0318 | -68.8441
-15 | -1.5048 | 0.02002 | -0.0282 | -75.1648
-14.5 | -1.4892 | 0.01857 | -0.0232 | -80.1939
-14 | -1.4669 | 0.01746 | -0.0183 | -84.0149
-13.5 | -1.4315 | 0.01644 | -0.0155 | -87.0742
-13 | -1.3922 | 0.01549 | -0.0132 | -89.8773
-12.5 | -1.3516 | 0.01448 | -0.011 | -93.3425
-12 | -1.3075 | 0.01361 | -0.0092 | -96.0691
-11.5 | -1.2622 | 0.01276 | -0.0075 | -98.9185
-11 | -1.2167 | 0.01183 | -0.0059 | -102.8487
-10.5 | -1.1688 | 0.01108 | -0.0046 | -105.4874
-10 | -1.1193 | 0.01046 | -0.0034 | -107.0076
-9.5 | -1.0692 | 0.00987 | -0.0023 | -108.3283
-9 | -1.019 | 0.00934 | -0.0011 | -109.1006
-8.5 | -0.9469 | 0.00876 | -0.0046 | -108.0936
-8 | -0.8926 | 0.0084 | -0.0042 | -106.2619
-7.5 | -0.8414 | 0.00797 | -0.0031 | -105.5709
-7 | -0.7875 | 0.00763 | -0.0025 | -103.211
-6.5 | -0.7332 | 0.00727 | -0.0021 | -100.8528
-6 | -0.6782 | 0.00692 | -0.0017 | -98.0058
-5.5 | -0.6227 | 0.00667 | -0.0014 | -93.3583
-5 | -0.567 | 0.00641 | -0.0011 | -88.4555
-4.5 | -0.511 | 0.00619 | -0.0009 | -82.5525
-4 | -0.4549 | 0.00597 | -0.0007 | -76.1977
-3.5 | -0.3982 | 0.0058 | -0.0006 | -68.6552
-3 | -0.3412 | 0.00569 | -0.0006 | -59.9649
-2.5 | -0.284 | 0.00559 | -0.0006 | -50.805
-2 | -0.2269 | 0.00552 | -0.0005 | -41.1051
-1.5 | -0.1699 | 0.00543 | -0.0005 | -31.2891
-1 | -0.1126 | 0.00538 | -0.0005 | -20.9294
-0.5 | -0.0551 | 0.00534 | -0.0006 | -10.3184
0 | 0.0024 | 0.00531 | -0.0006 | 0.45198
0.5 | 0.06 | 0.00534 | -0.0006 | 11.236
1 | 0.1172 | 0.00539 | -0.0007 | 21.744
1.5 | 0.1745 | 0.00544 | -0.0007 | 32.0772
2 | 0.2316 | 0.0055 | -0.0007 | 42.1091
2.5 | 0.2888 | 0.00558 | -0.0006 | 51.7563
3 | 0.3459 | 0.0057 | -0.0006 | 60.6842
3.5 | 0.4029 | 0.00583 | -0.0006 | 69.1081
4 | 0.4596 | 0.00599 | -0.0005 | 76.7279
4.5 | 0.516 | 0.00618 | -0.0004 | 83.4951
5 | 0.5723 | 0.00637 | -0.0002 | 89.843
5.5 | 0.6283 | 0.00662 | 0 | 94.9094
6 | 0.6835 | 0.00695 | 0.0003 | 98.3453
6.5 | 0.7383 | 0.00732 | 0.0007 | 100.8607
7 | 0.7931 | 0.00765 | 0.0011 | 103.6732
7.5 | 0.847 | 0.00799 | 0.0016 | 106.0075
8 | 0.8989 | 0.00834 | 0.0026 | 107.7818
8.5 | 0.949 | 0.00872 | 0.004 | 108.8303
9 | 1.0198 | 0.00934 | 0.0006 | 109.1863
9.5 | 1.0694 | 0.00999 | 0.0018 | 107.047
10 | 1.1193 | 0.01064 | 0.0029 | 105.1974
10.5 | 1.169 | 0.01129 | 0.004 | 103.543
11 | 1.218 | 0.01198 | 0.0052 | 101.6694
11.5 | 1.2666 | 0.01265 | 0.0064 | 100.1265
12 | 1.3132 | 0.01343 | 0.0078 | 97.7811
12.5 | 1.3587 | 0.01422 | 0.0093 | 95.5485
13 | 1.4027 | 0.01504 | 0.0111 | 93.2646
13.5 | 1.4429 | 0.01601 | 0.0133 | 90.1249
14 | 1.4775 | 0.01716 | 0.0162 | 86.1014
14.5 | 1.5064 | 0.01817 | 0.02 | 82.9059
15 | 1.5239 | 0.01936 | 0.0253 | 78.7138
15.5 | 1.5391 | 0.02103 | 0.0295 | 73.1859
16 | 1.5521 | 0.0233 | 0.0326 | 66.6137
16.5 | 1.5617 | 0.02637 | 0.0345 | 59.2226
17 | 1.5688 | 0.03033 | 0.035 | 51.7244
17.5 | 1.5663 | 0.03603 | 0.0337 | 43.4721
18 | 1.5563 | 0.04332 | 0.0309 | 35.9257
18.5 | 1.5434 | 0.05115 | 0.0276 | 30.174
19 | 1.5037 | 0.06258 | 0.0227 | 24.0284
19.5 | 1.4705 | 0.0735 | 0.0181 | 20.0068
20 | 1.4015 | 0.09055 | 0.0096 | 15.4776

## 69. Re 4M Mach 0.25 (1)
BIGFOIL.COM POLAR EXPORT
HM50T
HM50T |  |  |  | Cl Max: | 1.092 | at alpha= | 11 | deg
JavaFoil+Calcfoil stall+Eppler ext transition |  |  |  | L/D Max: | 82.767 | at alpha= | 8.5 | deg
Re: | 4000000 |  |  | Cd Min: | 0.00937 | at alpha= | -2.5 | deg
Mach: | 0.25 |  |  | Cl=0 at alpha= | -0.040323 | deg
|  |  |  | @ Cl=0.1, Cd= | 0.0097369
|  |  |  | @ Cl=0.4, Cd= | 0.0096803
|  |  |  | @ Cl=0.6, Cd= | 0.010339
alpha (deg) | Cl | Cd | Cm | Cl/Cd
-16 | -0.629 | 0.1017 | 0.004 | -6.187
-15.5 | -0.693 | 0.09136 | 0.004 | -7.585
-15 | -0.755 | 0.07972 | 0.004 | -9.472
-14.5 | -0.816 | 0.06756 | 0.004 | -12.072
-14 | -0.87 | 0.05777 | 0.004 | -15.05
-13.5 | -0.923 | 0.04644 | 0.004 | -19.881
-13 | -0.97 | 0.03731 | 0.004 | -26.006
-12.5 | -1.008 | 0.03055 | 0.004 | -33.003
-12 | -1.036 | 0.02598 | 0.004 | -39.884
-11.5 | -1.055 | 0.0218 | 0.004 | -48.406
-11 | -1.063 | 0.01928 | 0.004 | -55.117
-10.5 | -1.062 | 0.01707 | 0.003 | -62.206
-10 | -1.053 | 0.01542 | 0.003 | -68.302
-9.5 | -1.035 | 0.01405 | 0.003 | -73.688
-9 | -1.009 | 0.01311 | 0.003 | -77
-8.5 | -0.976 | 0.01216 | 0.003 | -80.217
-8 | -0.937 | 0.01108 | 0.003 | -84.548
-7.5 | -0.89 | 0.01149 | 0.002 | -77.482
-7 | -0.839 | 0.0108 | 0.002 | -77.642
-6.5 | -0.785 | 0.01131 | 0.002 | -69.409
-6 | -0.728 | 0.01071 | 0.002 | -67.963
-5.5 | -0.67 | 0.01095 | 0.001 | -61.168
-5 | -0.61 | 0.01044 | 0.001 | -58.446
-4.5 | -0.55 | 0.01039 | 0.001 | -52.982
-4 | -0.49 | 0.01027 | 0.001 | -47.677
-3.5 | -0.428 | 0.01 | 0.001 | -42.842
-3 | -0.367 | 0.01001 | 0 | -36.656
-2.5 | -0.305 | 0.00937 | 0 | -32.561
-2 | -0.243 | 0.00946 | 0 | -25.734
-1.5 | -0.181 | 0.0098 | 0 | -18.509
-1 | -0.119 | 0.00979 | -0.001 | -12.185
-0.5 | -0.057 | 0.00954 | -0.001 | -5.996
0 | 0.005 | 0.00961 | -0.001 | 0.522
0.5 | 0.067 | 0.00954 | -0.001 | 7.042
1 | 0.129 | 0.00991 | -0.001 | 13.057
1.5 | 0.191 | 0.00968 | -0.002 | 19.773
2 | 0.253 | 0.00944 | -0.002 | 26.852
2.5 | 0.315 | 0.00951 | -0.002 | 33.143
3 | 0.377 | 0.00962 | -0.002 | 39.196
3.5 | 0.438 | 0.00978 | -0.003 | 44.848
4 | 0.5 | 0.0102 | -0.003 | 48.958
4.5 | 0.56 | 0.01026 | -0.003 | 54.64
5 | 0.621 | 0.01038 | -0.003 | 59.777
5.5 | 0.68 | 0.01074 | -0.003 | 63.336
6 | 0.738 | 0.01046 | -0.004 | 70.58
6.5 | 0.794 | 0.01164 | -0.004 | 68.241
7 | 0.849 | 0.01164 | -0.004 | 72.894
7.5 | 0.901 | 0.01159 | -0.004 | 77.763
8 | 0.947 | 0.0118 | -0.005 | 80.216
8.5 | 0.99 | 0.01196 | -0.005 | 82.767
9 | 1.027 | 0.0125 | -0.005 | 82.155
9.5 | 1.054 | 0.01372 | -0.005 | 76.868
10 | 1.076 | 0.01479 | -0.005 | 72.767
10.5 | 1.087 | 0.01671 | -0.005 | 65.054
11 | 1.092 | 0.0191 | -0.006 | 57.153
11.5 | 1.089 | 0.02193 | -0.006 | 49.64
12 | 1.075 | 0.0256 | -0.006 | 41.995
12.5 | 1.05 | 0.03096 | -0.006 | 33.925
13 | 1.018 | 0.03787 | -0.006 | 26.879
13.5 | 0.978 | 0.04643 | -0.006 | 21.058
14 | 0.932 | 0.05564 | -0.006 | 16.759
14.5 | 0.882 | 0.06652 | -0.006 | 13.255
15 | 0.823 | 0.07883 | -0.006 | 10.446
15.5 | 0.761 | 0.09174 | -0.006 | 8.293
16 | 0.696 | 0.10443 | -0.005 | 6.662

## 70. Re 4M Mach 0.25 (2)
BIGFOIL.COM POLAR EXPORT
HM50T
HM50T |  |  |  | Cl Max: | 1.493 | at alpha= | 15.5 | deg
XFOIL ncrit=9 |  |  |  | L/D Max: | 107.2 | at alpha= | 8.5 | deg
Re: | 4000000 |  |  | Cd Min: | 0.16142 | at alpha= | -20 | deg
Mach: | 0.25 |  |  | Cl=0 at alpha= | -0.021008 | deg
|  |  |  | @ Cl=0.1, Cd= | 0.0054351
|  |  |  | @ Cl=0.4, Cd= | 0.0058847
|  |  |  | @ Cl=0.6, Cd= | 0.0065457
alpha (deg) | Cl | Cd | Cm | Cl/Cd
-20 | -1.074 | 0.16142 | 0.0296 | -6.6535
-19.5 | -1.1133 | 0.14468 | 0.0186 | -7.6949
-19 | -1.1649 | 0.12681 | 0.0074 | -9.1862
-18.5 | -1.2259 | 0.109 | -0.0028 | -11.2468
-18 | -1.2775 | 0.09456 | -0.0097 | -13.5099
-17.5 | -1.3437 | 0.07891 | -0.0167 | -17.0283
-17 | -1.3847 | 0.06665 | -0.0223 | -20.7757
-16.5 | -1.4349 | 0.05344 | -0.0287 | -26.8507
-16 | -1.4645 | 0.04302 | -0.0336 | -34.0423
-15.5 | -1.4763 | 0.03496 | -0.0372 | -42.2283
-15 | -1.4748 | 0.02864 | -0.0396 | -51.4944
-14.5 | -1.4633 | 0.02428 | -0.0396 | -60.2677
-14 | -1.4503 | 0.02124 | -0.037 | -68.2815
-13.5 | -1.4361 | 0.01913 | -0.0324 | -75.0706
-13 | -1.4216 | 0.01764 | -0.0257 | -80.5896
-12.5 | -1.3882 | 0.01639 | -0.0215 | -84.698
-12 | -1.3473 | 0.01529 | -0.0183 | -88.1164
-11.5 | -1.3049 | 0.01411 | -0.0152 | -92.4805
-11 | -1.2576 | 0.01318 | -0.0128 | -95.4173
-10.5 | -1.2094 | 0.01223 | -0.0105 | -98.888
-10 | -1.1617 | 0.01119 | -0.0082 | -103.8159
-9.5 | -1.1099 | 0.01049 | -0.0064 | -105.8055
-9 | -1.0574 | 0.00987 | -0.0047 | -107.1327
-8.5 | -0.9818 | 0.00921 | -0.0078 | -106.6015
-8 | -0.9262 | 0.00882 | -0.0067 | -105.0113
-7.5 | -0.8726 | 0.00832 | -0.0053 | -104.8798
-7 | -0.8167 | 0.00789 | -0.0043 | -103.5108
-6.5 | -0.7602 | 0.00748 | -0.0035 | -101.631
-6 | -0.7026 | 0.00715 | -0.0029 | -98.2657
-5.5 | -0.6451 | 0.00681 | -0.0024 | -94.7283
-5 | -0.5871 | 0.00656 | -0.002 | -89.497
-4.5 | -0.5291 | 0.00629 | -0.0016 | -84.1176
-4 | -0.4708 | 0.00608 | -0.0013 | -77.4342
-3.5 | -0.4119 | 0.00592 | -0.0011 | -69.5777
-3 | -0.353 | 0.00575 | -0.0009 | -61.3913
-2.5 | -0.2936 | 0.00567 | -0.0008 | -51.7813
-2 | -0.2347 | 0.00558 | -0.0007 | -42.0609
-1.5 | -0.1757 | 0.00549 | -0.0006 | -32.0036
-1 | -0.1164 | 0.00543 | -0.0006 | -21.4365
-0.5 | -0.057 | 0.00541 | -0.0006 | -10.536
0 | 0.0025 | 0.00539 | -0.0006 | 0.46382
0.5 | 0.0619 | 0.00539 | -0.0006 | 11.4842
1 | 0.121 | 0.00546 | -0.0006 | 22.1612
1.5 | 0.1803 | 0.0055 | -0.0005 | 32.7818
2 | 0.2394 | 0.00556 | -0.0005 | 43.0576
2.5 | 0.2984 | 0.00567 | -0.0004 | 52.6279
3 | 0.3577 | 0.00577 | -0.0003 | 61.9931
3.5 | 0.4167 | 0.00593 | -0.0002 | 70.2698
4 | 0.4755 | 0.00612 | 0 | 77.6961
4.5 | 0.5342 | 0.00629 | 0.0003 | 84.9285
5 | 0.5926 | 0.00651 | 0.0006 | 91.0292
5.5 | 0.6507 | 0.00679 | 0.001 | 95.8321
6 | 0.7081 | 0.00717 | 0.0016 | 98.7587
6.5 | 0.7655 | 0.00751 | 0.0021 | 101.9308
7 | 0.8223 | 0.00793 | 0.0029 | 103.6948
7.5 | 0.8785 | 0.00834 | 0.0038 | 105.3357
8 | 0.933 | 0.00873 | 0.0051 | 106.8729
8.5 | 0.9841 | 0.00918 | 0.0071 | 107.2004
9 | 1.0572 | 0.00997 | 0.0044 | 106.0381
9.5 | 1.1094 | 0.01068 | 0.006 | 103.8764
10 | 1.1614 | 0.01141 | 0.0078 | 101.7879
10.5 | 1.2125 | 0.01221 | 0.0096 | 99.3038
11 | 1.263 | 0.01301 | 0.0116 | 97.0792
11.5 | 1.3109 | 0.01396 | 0.0139 | 93.904
12 | 1.3576 | 0.01488 | 0.0164 | 91.2366
12.5 | 1.3987 | 0.01605 | 0.0196 | 87.1464
13 | 1.4343 | 0.01733 | 0.0235 | 82.764
13.5 | 1.4544 | 0.01861 | 0.0296 | 78.1515
14 | 1.4686 | 0.02041 | 0.0351 | 71.9549
14.5 | 1.4791 | 0.02308 | 0.039 | 64.0858
15 | 1.4906 | 0.02647 | 0.0409 | 56.3128
15.5 | 1.493 | 0.03158 | 0.0407 | 47.2768
16 | 1.4782 | 0.03966 | 0.0375 | 37.2718
16.5 | 1.4551 | 0.0492 | 0.0329 | 29.5752
17 | 1.4342 | 0.05841 | 0.029 | 24.554
17.5 | 1.3724 | 0.07288 | 0.0222 | 18.831
18 | 1.314 | 0.08781 | 0.0148 | 14.9641
18.5 | 1.2642 | 0.10273 | 0.0066 | 12.306
19 | 1.1997 | 0.12136 | -0.0047 | 9.8855
19.5 | 1.1574 | 0.13753 | -0.015 | 8.4156
20 | 1.1198 | 0.15363 | -0.0256 | 7.2889

## 71. Re 4M Mach 0.50 (1)
BIGFOIL.COM POLAR EXPORT
HM50T
HM50T |  |  |  | Cl Max: | 1.098 | at alpha= | 20 | deg
JavaFoil+Calcfoil stall+Eppler ext transition |  |  |  | L/D Max: | 74.556 | at alpha= | 6.5 | deg
Re: | 4000000 |  |  | Cd Min: | 0.00978 | at alpha= | -0.5 | deg
Mach: | 0.5 |  |  | Cl=0 at alpha= | -0.042857 | deg
|  |  |  | @ Cl=0.1, Cd= | 0.010231
|  |  |  | @ Cl=0.4, Cd= | 0.010525
|  |  |  | @ Cl=0.6, Cd= | 0.010638
alpha (deg) | Cl | Cd | Cm | Cl/Cd
-20 | -1.1 | 0.13689 | 0.006 | -8.036
-19.5 | -1.059 | 0.14887 | 0.005 | -7.113
-19 | -1.032 | 0.14395 | 0.005 | -7.166
-18.5 | -1.006 | 0.13691 | 0.005 | -7.347
-18 | -0.978 | 0.1325 | 0.004 | -7.382
-17.5 | -0.952 | 0.12673 | 0.004 | -7.513
-17 | -0.953 | 0.10315 | 0.005 | -9.235
-16.5 | -0.897 | 0.12192 | 0.004 | -7.359
-16 | -0.87 | 0.11589 | 0.004 | -7.505
-15.5 | -0.842 | 0.11651 | 0.004 | -7.231
-15 | -0.816 | 0.10807 | 0.003 | -7.555
-14.5 | -0.788 | 0.10655 | 0.003 | -7.4
-14 | -0.779 | 0.08952 | 0.004 | -8.701
-13.5 | -0.744 | 0.09182 | 0.003 | -8.102
-13 | -0.723 | 0.08364 | 0.003 | -8.647
-12.5 | -0.709 | 0.07121 | 0.004 | -9.952
-12 | -0.685 | 0.06554 | 0.004 | -10.452
-11.5 | -0.667 | 0.05614 | 0.004 | -11.88
-11 | -0.632 | 0.05699 | 0.003 | -11.094
-10.5 | -0.629 | 0.04035 | 0.003 | -15.6
-10 | -0.587 | 0.04702 | 0.003 | -12.475
-9.5 | -0.582 | 0.03164 | 0.003 | -18.405
-9 | -0.563 | 0.02599 | 0.003 | -21.641
-8.5 | -0.905 | 0.0197 | 0.003 | -45.931
-8 | -0.937 | 0.01654 | 0.003 | -56.665
-7.5 | -0.93 | 0.01457 | 0.003 | -63.836
-7 | -0.905 | 0.01217 | 0.002 | -74.412
-6.5 | -0.861 | 0.01141 | 0.002 | -75.446
-6 | -0.804 | 0.01072 | 0.002 | -75.014
-5.5 | -0.742 | 0.01089 | 0.002 | -68.175
-5 | -0.678 | 0.01033 | 0.001 | -65.661
-4.5 | -0.612 | 0.0107 | 0.001 | -57.263
-4 | -0.546 | 0.0108 | 0.001 | -50.514
-3.5 | -0.478 | 0.01057 | 0.001 | -45.208
-3 | -0.409 | 0.01026 | 0 | -39.912
-2.5 | -0.341 | 0.0105 | 0 | -32.46
-2 | -0.272 | 0.00987 | 0 | -27.553
-1.5 | -0.203 | 0.0098 | 0 | -20.684
-1 | -0.133 | 0.01029 | -0.001 | -12.961
-0.5 | -0.064 | 0.00978 | -0.001 | -6.53
0 | 0.006 | 0.0098 | -0.001 | 0.572
0.5 | 0.075 | 0.01022 | -0.001 | 7.347
1 | 0.145 | 0.01025 | -0.002 | 14.096
1.5 | 0.214 | 0.01052 | -0.002 | 20.318
2 | 0.283 | 0.01032 | -0.002 | 27.434
2.5 | 0.352 | 0.01049 | -0.002 | 33.545
3 | 0.421 | 0.01054 | -0.003 | 39.896
3.5 | 0.489 | 0.01056 | -0.003 | 46.299
4 | 0.557 | 0.01085 | -0.003 | 51.296
4.5 | 0.624 | 0.01052 | -0.003 | 59.313
5 | 0.69 | 0.01125 | -0.004 | 61.35
5.5 | 0.754 | 0.01187 | -0.004 | 63.568
6 | 0.815 | 0.01168 | -0.004 | 69.741
6.5 | 0.869 | 0.01166 | -0.004 | 74.556
7 | 0.912 | 0.01313 | -0.005 | 69.462
7.5 | 0.945 | 0.01417 | -0.005 | 66.679
8 | 0.953 | 0.01595 | -0.005 | 59.739
8.5 | 0.923 | 0.01931 | -0.005 | 47.806
9 | 0.766 | 0.02455 | -0.005 | 31.196
9.5 | 0.592 | 0.03087 | -0.005 | 19.182
10 | 0.619 | 0.03327 | -0.005 | 18.606
10.5 | 0.635 | 0.04187 | -0.005 | 15.158
11 | 0.649 | 0.05252 | -0.005 | 12.358
11.5 | 0.654 | 0.06953 | -0.005 | 9.409
12 | 0.682 | 0.07328 | -0.005 | 9.307
12.5 | 0.722 | 0.06741 | -0.005 | 10.714
13 | 0.717 | 0.09302 | -0.004 | 7.711
13.5 | 0.751 | 0.09263 | -0.005 | 8.11
14 | 0.771 | 0.09965 | -0.004 | 7.733
14.5 | 0.82 | 0.08903 | -0.006 | 9.214
15 | 0.825 | 0.10747 | -0.005 | 7.675
15.5 | 0.87 | 0.1004 | -0.006 | 8.663
16 | 0.88 | 0.11609 | -0.005 | 7.577
16.5 | 0.907 | 0.12255 | -0.005 | 7.403
17 | 0.937 | 0.12146 | -0.005 | 7.717
17.5 | 0.971 | 0.1225 | -0.006 | 7.931
18 | 0.989 | 0.13607 | -0.006 | 7.268
18.5 | 1.016 | 0.14538 | -0.006 | 6.99
19 | 1.043 | 0.1537 | -0.006 | 6.788
19.5 | 1.082 | 0.13632 | -0.007 | 7.934
20 | 1.098 | 0.16377 | -0.006 | 6.702

## 72. Re 4M Mach 0.50 (2)
BIGFOIL.COM POLAR EXPORT
HM50T
HM50T |  |  |  | Cl Max: | 1.261 | at alpha= | 9.5 | deg
XFOIL ncrit=9 |  |  |  | L/D Max: | 103.818 | at alpha= | 7 | deg
Re: | 4000000 |  |  | Cd Min: | 0.12528 | at alpha= | -15 | deg
Mach: | 0.5 |  |  | Cl=0 at alpha= | -0.018328 | deg
|  |  |  | @ Cl=0.1, Cd= | 0.0057247
|  |  |  | @ Cl=0.4, Cd= | 0.0061554
|  |  |  | @ Cl=0.6, Cd= | 0.0068216
alpha (deg) | Cl | Cd | Cm | Cl/Cd
-15 | -0.95 | 0.12528 | 0.003 | -7.583
-14.5 | -0.9764 | 0.11273 | -0.0047 | -8.6614
-14 | -1.0096 | 0.10033 | -0.0117 | -10.0628
-13.5 | -1.045 | 0.08858 | -0.0177 | -11.7972
-13 | -1.081 | 0.07722 | -0.0233 | -13.999
-12.5 | -1.1154 | 0.06627 | -0.0287 | -16.8311
-12 | -1.1606 | 0.05429 | -0.0351 | -21.3778
-11.5 | -1.2005 | 0.04271 | -0.0415 | -28.1082
-11 | -1.2346 | 0.03163 | -0.0479 | -39.0326
-10.5 | -1.2588 | 0.02243 | -0.0517 | -56.1213
-10 | -1.2765 | 0.01724 | -0.046 | -74.0429
-9 | -1.2238 | 0.01283 | -0.0279 | -95.3858
-8.5 | -1.145 | 0.01134 | -0.0262 | -100.97
-8 | -1.079 | 0.01066 | -0.0222 | -101.2195
-7.5 | -1.0148 | 0.00996 | -0.0184 | -101.8876
-7 | -0.9494 | 0.00925 | -0.0152 | -102.6378
-6.5 | -0.8835 | 0.00856 | -0.0124 | -103.2126
-6 | -0.8152 | 0.00809 | -0.0102 | -100.7664
-5.5 | -0.7473 | 0.00762 | -0.0083 | -98.0709
-5 | -0.679 | 0.00726 | -0.0068 | -93.5262
-4.5 | -0.6112 | 0.00688 | -0.0054 | -88.8372
-4 | -0.5431 | 0.00659 | -0.0043 | -82.4127
-3.5 | -0.4743 | 0.00639 | -0.0035 | -74.2254
-3 | -0.4063 | 0.00617 | -0.0028 | -65.8509
-2.5 | -0.3379 | 0.00603 | -0.0022 | -56.0365
-2 | -0.2696 | 0.00592 | -0.0018 | -45.5405
-1.5 | -0.2018 | 0.00581 | -0.0014 | -34.7332
-1 | -0.1338 | 0.00574 | -0.0011 | -23.3101
-0.5 | -0.0657 | 0.00569 | -0.0008 | -11.5466
0 | 0.0025 | 0.00566 | -0.0006 | 0.4417
0.5 | 0.0707 | 0.00569 | -0.0004 | 12.4253
1 | 0.1383 | 0.00577 | -0.0001 | 23.9688
1.5 | 0.2065 | 0.00582 | 0.0002 | 35.4811
2 | 0.2745 | 0.00591 | 0.0006 | 46.4467
2.5 | 0.3428 | 0.00603 | 0.001 | 56.8491
3 | 0.4112 | 0.00618 | 0.0015 | 66.5372
3.5 | 0.4795 | 0.0064 | 0.0022 | 74.9219
4 | 0.5483 | 0.00661 | 0.003 | 82.9501
4.5 | 0.6167 | 0.00689 | 0.0041 | 89.5065
5 | 0.6848 | 0.00722 | 0.0054 | 94.8476
5.5 | 0.7537 | 0.0076 | 0.0069 | 99.1711
6 | 0.8216 | 0.00808 | 0.0088 | 101.6832
6.5 | 0.8898 | 0.00859 | 0.011 | 103.5856
7 | 0.9572 | 0.00922 | 0.0136 | 103.8178
7.5 | 1.0226 | 0.00996 | 0.0168 | 102.6707
8 | 1.0839 | 0.01085 | 0.0209 | 99.8986
8.5 | 1.1445 | 0.01171 | 0.0257 | 97.737
9 | 1.2206 | 0.01314 | 0.0279 | 92.8919
9.5 | 1.261 | 0.01515 | 0.0354 | 83.2343
10 | 1.2595 | 0.01794 | 0.0463 | 70.2062
10.5 | 1.2399 | 0.02327 | 0.0514 | 53.2832
11 | 1.2119 | 0.03249 | 0.0481 | 37.3007
11.5 | 1.18 | 0.04336 | 0.0419 | 27.214
12 | 1.1429 | 0.05455 | 0.0359 | 20.9514
12.5 | 1.1017 | 0.06604 | 0.0301 | 16.6823
13 | 1.0634 | 0.07739 | 0.0243 | 13.7408
13.5 | 1.0283 | 0.089 | 0.0181 | 11.5539
14 | 0.9935 | 0.10144 | 0.0108 | 9.794
14.5 | 0.9643 | 0.11415 | 0.0029 | 8.4477

## 73. Re 5M Mach 0.00 (1)
BIGFOIL.COM POLAR EXPORT
HM50T
HM50T |  |  |  | Cl Max: | 1.158 | at alpha= | 12.5 | deg
JavaFoil+Calcfoil stall+Eppler ext transition |  |  |  | L/D Max: | 89.306 | at alpha= | 9 | deg
Re: | 5000000 |  |  | Cd Min: | 0.00886 | at alpha= | -1 | deg
Mach: | 0 |  |  | Cl=0 at alpha= | -0.041667 | deg
|  |  |  | @ Cl=0.1, Cd= | 0.00943
|  |  |  | @ Cl=0.4, Cd= | 0.0095833
|  |  |  | @ Cl=0.6, Cd= | 0.010086
alpha (deg) | Cl | Cd | Cm | Cl/Cd
-17.5 | -0.904 | 0.08751 | 0.005 | -10.327
-17 | -0.935 | 0.07759 | 0.005 | -12.047
-16.5 | -0.965 | 0.06788 | 0.005 | -14.223
-16 | -0.995 | 0.05908 | 0.005 | -16.84
-15.5 | -1.02 | 0.05231 | 0.005 | -19.51
-15 | -1.047 | 0.04438 | 0.005 | -23.604
-14.5 | -1.072 | 0.03753 | 0.005 | -28.556
-14 | -1.092 | 0.03167 | 0.004 | -34.492
-13.5 | -1.107 | 0.02739 | 0.004 | -40.421
-13 | -1.118 | 0.02359 | 0.004 | -47.409
-12.5 | -1.125 | 0.02058 | 0.004 | -54.66
-12 | -1.123 | 0.01859 | 0.004 | -60.416
-11.5 | -1.118 | 0.01662 | 0.004 | -67.286
-11 | -1.107 | 0.01512 | 0.004 | -73.246
-10.5 | -1.091 | 0.01393 | 0.003 | -78.319
-10 | -1.067 | 0.01301 | 0.003 | -82.009
-9.5 | -1.037 | 0.01226 | 0.003 | -84.557
-9 | -1.002 | 0.01159 | 0.003 | -86.493
-8.5 | -0.962 | 0.01114 | 0.003 | -86.352
-8 | -0.916 | 0.0113 | 0.002 | -81.084
-7.5 | -0.867 | 0.01099 | 0.002 | -78.939
-7 | -0.816 | 0.0108 | 0.002 | -75.532
-6.5 | -0.762 | 0.01033 | 0.002 | -73.801
-6 | -0.707 | 0.01034 | 0.002 | -68.34
-5.5 | -0.65 | 0.01044 | 0.001 | -62.216
-5 | -0.592 | 0.01026 | 0.001 | -57.657
-4.5 | -0.533 | 0.00987 | 0.001 | -54.015
-4 | -0.474 | 0.01046 | 0.001 | -45.374
-3.5 | -0.415 | 0.00989 | 0.001 | -41.959
-3 | -0.355 | 0.01013 | 0 | -35.088
-2.5 | -0.296 | 0.00952 | 0 | -31.04
-2 | -0.236 | 0.01015 | 0 | -23.218
-1.5 | -0.176 | 0.00954 | 0 | -18.426
-1 | -0.116 | 0.00886 | -0.001 | -13.039
-0.5 | -0.055 | 0.00927 | -0.001 | -5.977
0 | 0.005 | 0.00948 | -0.001 | 0.512
0.5 | 0.065 | 0.00957 | -0.001 | 6.8
1 | 0.125 | 0.00933 | -0.001 | 13.425
1.5 | 0.185 | 0.00925 | -0.002 | 20.047
2 | 0.245 | 0.00919 | -0.002 | 26.716
2.5 | 0.305 | 0.00906 | -0.002 | 33.717
3 | 0.365 | 0.00942 | -0.002 | 38.749
3.5 | 0.425 | 0.0097 | -0.003 | 43.793
4 | 0.484 | 0.00952 | -0.003 | 50.84
4.5 | 0.543 | 0.01027 | -0.003 | 52.875
5 | 0.602 | 0.01008 | -0.003 | 59.702
5.5 | 0.66 | 0.01045 | -0.003 | 63.102
6 | 0.716 | 0.01047 | -0.004 | 68.385
6.5 | 0.771 | 0.01027 | -0.004 | 75.087
7 | 0.826 | 0.01138 | -0.004 | 72.551
7.5 | 0.878 | 0.01142 | -0.004 | 76.886
8 | 0.927 | 0.01227 | -0.004 | 75.537
8.5 | 0.973 | 0.01185 | -0.005 | 82.095
9 | 1.015 | 0.01137 | -0.005 | 89.306
9.5 | 1.053 | 0.01206 | -0.005 | 87.356
10 | 1.086 | 0.01317 | -0.005 | 82.504
10.5 | 1.113 | 0.01397 | -0.005 | 79.665
11 | 1.131 | 0.01484 | -0.005 | 76.247
11.5 | 1.145 | 0.01632 | -0.006 | 70.186
12 | 1.154 | 0.01848 | -0.006 | 62.471
12.5 | 1.158 | 0.02033 | -0.006 | 56.971
13 | 1.157 | 0.02283 | -0.006 | 50.673
13.5 | 1.15 | 0.02638 | -0.006 | 43.592
14 | 1.135 | 0.03168 | -0.006 | 35.817
14.5 | 1.118 | 0.03749 | -0.006 | 29.81
15 | 1.096 | 0.0439 | -0.006 | 24.961
15.5 | 1.07 | 0.05144 | -0.006 | 20.807
16 | 1.041 | 0.06055 | -0.006 | 17.194
16.5 | 1.012 | 0.06912 | -0.006 | 14.644
17 | 0.982 | 0.07819 | -0.006 | 12.56
17.5 | 0.951 | 0.08828 | -0.006 | 10.768

## 74. Re 5M Mach 0.00 (2)
BIGFOIL.COM POLAR EXPORT
HM50T
HM50T |  |  |  | Cl Max: | 1.6321 | at alpha= | 18.5 | deg
XFOIL ncrit=9 |  |  |  | L/D Max: | 112.965 | at alpha= | 9 | deg
Re: | 5000000 |  |  | Cd Min: | 0.076 | at alpha= | -20 | deg
Mach: | 0 |  |  | Cl=0 at alpha= | -0.022609 | deg
|  |  |  | @ Cl=0.1, Cd= | 0.0052653
|  |  |  | @ Cl=0.4, Cd= | 0.0056973
|  |  |  | @ Cl=0.6, Cd= | 0.0063339
alpha (deg) | Cl | Cd | Cm | Cl/Cd
-20 | -1.5044 | 0.076 | -0.0126 | -19.7947
-19.5 | -1.5515 | 0.06298 | -0.0184 | -24.6348
-19 | -1.5873 | 0.05188 | -0.0232 | -30.5956
-18.5 | -1.6071 | 0.04329 | -0.0266 | -37.124
-18 | -1.6103 | 0.03698 | -0.0289 | -43.5452
-17.5 | -1.6073 | 0.03155 | -0.0307 | -50.9445
-17 | -1.5905 | 0.02774 | -0.0318 | -57.336
-16.5 | -1.5704 | 0.02452 | -0.0323 | -64.0457
-16 | -1.5561 | 0.02178 | -0.0306 | -71.4463
-15.5 | -1.5431 | 0.01973 | -0.027 | -78.2108
-15 | -1.5315 | 0.01819 | -0.0216 | -84.1946
-14.5 | -1.5097 | 0.0171 | -0.0168 | -88.2865
-14 | -1.4748 | 0.0161 | -0.0141 | -91.6025
-13.5 | -1.4356 | 0.01522 | -0.012 | -94.3233
-13 | -1.3931 | 0.01442 | -0.0102 | -96.6089
-12.5 | -1.3495 | 0.01361 | -0.0086 | -99.155
-12 | -1.3048 | 0.0128 | -0.0071 | -101.9375
-11.5 | -1.2583 | 0.01206 | -0.0058 | -104.3367
-11 | -1.2119 | 0.01125 | -0.0044 | -107.7244
-10.5 | -1.1645 | 0.01048 | -0.0031 | -111.1164
-10 | -1.115 | 0.00991 | -0.0021 | -112.5126
-9.5 | -1.0649 | 0.0094 | -0.0011 | -113.2872
-9 | -1.0025 | 0.00888 | -0.0028 | -112.8941
-8.5 | -0.942 | 0.00853 | -0.0038 | -110.4338
-8 | -0.8911 | 0.00817 | -0.0028 | -109.0698
-7.5 | -0.8384 | 0.00776 | -0.0022 | -108.0412
-7 | -0.7847 | 0.00738 | -0.0018 | -106.3279
-6.5 | -0.7302 | 0.00704 | -0.0015 | -103.7216
-6 | -0.6753 | 0.00675 | -0.0012 | -100.0444
-5.5 | -0.6203 | 0.00649 | -0.0009 | -95.5778
-5 | -0.5647 | 0.00625 | -0.0008 | -90.352
-4 | -0.4529 | 0.00585 | -0.0005 | -77.4188
-3.5 | -0.3965 | 0.00567 | -0.0004 | -69.9295
-3 | -0.3397 | 0.00556 | -0.0004 | -61.0971
-2.5 | -0.2829 | 0.00546 | -0.0004 | -51.8132
-2 | -0.226 | 0.00542 | -0.0004 | -41.6974
-1.5 | -0.1691 | 0.00533 | -0.0004 | -31.7261
-1 | -0.112 | 0.00526 | -0.0005 | -21.2928
-0.5 | -0.0549 | 0.00524 | -0.0005 | -10.4771
0 | 0.0026 | 0.00521 | -0.0006 | 0.49904
0.5 | 0.0597 | 0.00523 | -0.0007 | 11.4149
1 | 0.1168 | 0.00528 | -0.0007 | 22.1212
1.5 | 0.1737 | 0.00533 | -0.0007 | 32.5891
2 | 0.2307 | 0.0054 | -0.0008 | 42.7222
2.5 | 0.2876 | 0.00546 | -0.0008 | 52.674
3 | 0.3444 | 0.00557 | -0.0008 | 61.8312
3.5 | 0.4012 | 0.0057 | -0.0008 | 70.386
4 | 0.4577 | 0.00587 | -0.0008 | 77.9727
4.5 | 0.5142 | 0.00602 | -0.0007 | 85.4153
5 | 0.57 | 0.00621 | -0.0006 | 91.7874
5.5 | 0.6257 | 0.00644 | -0.0004 | 97.1584
6 | 0.6806 | 0.00678 | -0.0002 | 100.3835
6.5 | 0.7356 | 0.00707 | 0 | 104.0453
7 | 0.79 | 0.00743 | 0.0004 | 106.3257
7.5 | 0.8441 | 0.00778 | 0.0007 | 108.4961
8 | 0.8972 | 0.00814 | 0.0013 | 110.2211
8.5 | 0.9483 | 0.00846 | 0.0022 | 112.0922
9 | 1.002 | 0.00887 | 0.0026 | 112.9651
9.5 | 1.0651 | 0.0095 | 0.0007 | 112.1158
10 | 1.1151 | 0.01009 | 0.0017 | 110.5154
10.5 | 1.165 | 0.01067 | 0.0026 | 109.1846
11 | 1.214 | 0.01132 | 0.0036 | 107.2438
11.5 | 1.2631 | 0.01192 | 0.0045 | 105.9648
12 | 1.3101 | 0.01265 | 0.0057 | 103.5652
12.5 | 1.3573 | 0.01329 | 0.0069 | 102.1294
13 | 1.4024 | 0.01404 | 0.0083 | 99.886
13.5 | 1.4442 | 0.01493 | 0.0101 | 96.7314
14 | 1.4848 | 0.01579 | 0.012 | 94.0342
14.5 | 1.5226 | 0.01667 | 0.0143 | 91.3377
15 | 1.554 | 0.01763 | 0.0175 | 88.1452
15.5 | 1.5694 | 0.01878 | 0.0231 | 83.5676
16 | 1.5833 | 0.02035 | 0.0276 | 77.8034
16.5 | 1.5937 | 0.0226 | 0.0311 | 70.5177
17 | 1.6029 | 0.02554 | 0.0332 | 62.7604
17.5 | 1.6141 | 0.02897 | 0.0337 | 55.7163
18 | 1.6234 | 0.03339 | 0.0327 | 48.6193
18.5 | 1.6321 | 0.03841 | 0.0306 | 42.4915
19 | 1.6233 | 0.04554 | 0.0277 | 35.6456
19.5 | 1.6092 | 0.05337 | 0.0246 | 30.1518
20 | 1.5729 | 0.06421 | 0.0202 | 24.4962

## 75. Re 5M Mach 0.10 (1)
BIGFOIL.COM POLAR EXPORT
HM50T
HM50T |  |  |  | Cl Max: | 1.148 | at alpha= | 12.5 | deg
JavaFoil+Calcfoil stall+Eppler ext transition |  |  |  | L/D Max: | 88.777 | at alpha= | 9 | deg
Re: | 5000000 |  |  | Cd Min: | 0.00888 | at alpha= | -1 | deg
Mach: | 0.1 |  |  | Cl=0 at alpha= | -0.040984 | deg
|  |  |  | @ Cl=0.1, Cd= | 0.0094566
|  |  |  | @ Cl=0.4, Cd= | 0.009523
|  |  |  | @ Cl=0.6, Cd= | 0.010095
alpha (deg) | Cl | Cd | Cm | Cl/Cd
-17 | -0.887 | 0.08396 | 0.005 | -10.564
-16.5 | -0.921 | 0.07369 | 0.005 | -12.501
-16 | -0.955 | 0.06356 | 0.005 | -15.033
-15.5 | -0.986 | 0.05581 | 0.005 | -17.662
-15 | -1.015 | 0.04814 | 0.005 | -21.084
-14.5 | -1.043 | 0.04051 | 0.005 | -25.759
-14 | -1.068 | 0.03409 | 0.004 | -31.332
-13.5 | -1.089 | 0.02856 | 0.004 | -38.146
-13 | -1.102 | 0.02492 | 0.004 | -44.226
-12.5 | -1.112 | 0.02177 | 0.004 | -51.074
-12 | -1.115 | 0.01915 | 0.004 | -58.202
-11.5 | -1.111 | 0.01719 | 0.004 | -64.637
-11 | -1.103 | 0.01542 | 0.004 | -71.515
-10.5 | -1.089 | 0.01418 | 0.003 | -76.813
-10 | -1.067 | 0.0132 | 0.003 | -80.828
-9.5 | -1.038 | 0.01245 | 0.003 | -83.321
-9 | -1.004 | 0.0117 | 0.003 | -85.816
-8.5 | -0.965 | 0.01107 | 0.003 | -87.19
-8 | -0.92 | 0.01132 | 0.002 | -81.264
-7.5 | -0.871 | 0.01113 | 0.002 | -78.231
-7 | -0.819 | 0.01093 | 0.002 | -74.943
-6.5 | -0.766 | 0.01036 | 0.002 | -73.915
-6 | -0.71 | 0.01138 | 0.002 | -62.385
-5.5 | -0.653 | 0.01054 | 0.001 | -61.901
-5 | -0.595 | 0.01033 | 0.001 | -57.537
-4.5 | -0.536 | 0.01005 | 0.001 | -53.355
-4 | -0.477 | 0.01048 | 0.001 | -45.487
-3.5 | -0.417 | 0.00992 | 0.001 | -42.053
-3 | -0.357 | 0.01018 | 0 | -35.094
-2.5 | -0.297 | 0.00951 | 0 | -31.235
-2 | -0.237 | 0.01018 | 0 | -23.274
-1.5 | -0.177 | 0.00956 | 0 | -18.469
-1 | -0.116 | 0.00888 | -0.001 | -13.078
-0.5 | -0.056 | 0.00929 | -0.001 | -5.991
0 | 0.005 | 0.00951 | -0.001 | 0.513
0.5 | 0.065 | 0.0096 | -0.001 | 6.816
1 | 0.126 | 0.00935 | -0.001 | 13.464
1.5 | 0.186 | 0.00927 | -0.002 | 20.096
2 | 0.247 | 0.00922 | -0.002 | 26.766
2.5 | 0.307 | 0.00916 | -0.002 | 33.498
3 | 0.367 | 0.00927 | -0.002 | 39.594
3.5 | 0.427 | 0.00973 | -0.003 | 43.861
4 | 0.486 | 0.00955 | -0.003 | 50.917
4.5 | 0.546 | 0.00983 | -0.003 | 55.502
5 | 0.605 | 0.01012 | -0.003 | 59.775
5.5 | 0.663 | 0.01049 | -0.003 | 63.208
6 | 0.72 | 0.01052 | -0.004 | 68.412
6.5 | 0.775 | 0.01041 | -0.004 | 74.451
7 | 0.829 | 0.01059 | -0.004 | 78.317
7.5 | 0.882 | 0.01148 | -0.004 | 76.762
8 | 0.93 | 0.01172 | -0.004 | 79.334
8.5 | 0.976 | 0.01196 | -0.005 | 81.628
9 | 1.018 | 0.01147 | -0.005 | 88.777
9.5 | 1.055 | 0.01221 | -0.005 | 86.343
10 | 1.086 | 0.01333 | -0.005 | 81.466
10.5 | 1.112 | 0.01413 | -0.005 | 78.692
11 | 1.128 | 0.01547 | -0.006 | 72.911
11.5 | 1.139 | 0.01689 | -0.006 | 67.447
12 | 1.147 | 0.01913 | -0.006 | 59.948
12.5 | 1.148 | 0.0215 | -0.006 | 53.39
13 | 1.143 | 0.02399 | -0.006 | 47.641
13.5 | 1.131 | 0.0282 | -0.006 | 40.115
14 | 1.113 | 0.03393 | -0.006 | 32.809
14.5 | 1.092 | 0.0399 | -0.006 | 27.383
15 | 1.065 | 0.04761 | -0.006 | 22.378
15.5 | 1.037 | 0.05484 | -0.006 | 18.918
16 | 1.004 | 0.06451 | -0.006 | 15.569
16.5 | 0.971 | 0.07411 | -0.006 | 13.102
17 | 0.936 | 0.0847 | -0.006 | 11.048
17.5 | 0.902 | 0.09426 | -0.006 | 9.567

## 76. Re 5M Mach 0.10 (2)
BIGFOIL.COM POLAR EXPORT
HM50T
HM50T |  |  |  | Cl Max: | 1.6137 | at alpha= | 18.5 | deg
XFOIL ncrit=9 |  |  |  | L/D Max: | 112.225 | at alpha= | 9 | deg
Re: | 5000000 |  |  | Cd Min: | 0.08879 | at alpha= | -20 | deg
Mach: | 0.1 |  |  | Cl=0 at alpha= | -0.022491 | deg
|  |  |  | @ Cl=0.1, Cd= | 0.0052748
|  |  |  | @ Cl=0.4, Cd= | 0.0057112
|  |  |  | @ Cl=0.6, Cd= | 0.0063431
alpha (deg) | Cl | Cd | Cm | Cl/Cd
-20 | -1.4331 | 0.08879 | -0.0081 | -16.1403
-19.5 | -1.4943 | 0.07367 | -0.0147 | -20.2837
-19 | -1.5432 | 0.06045 | -0.0206 | -25.5285
-18.5 | -1.577 | 0.04967 | -0.0253 | -31.7495
-18 | -1.5899 | 0.04191 | -0.0284 | -37.9361
-17.5 | -1.5968 | 0.03507 | -0.0309 | -45.5318
-17 | -1.5863 | 0.03046 | -0.0323 | -52.0781
-16.5 | -1.5697 | 0.02649 | -0.0334 | -59.2563
-16 | -1.5508 | 0.02335 | -0.0333 | -66.4154
-15.5 | -1.5356 | 0.02093 | -0.0309 | -73.3684
-15 | -1.526 | 0.01891 | -0.0261 | -80.698
-14.5 | -1.5114 | 0.01765 | -0.0202 | -85.6317
-14 | -1.4812 | 0.01655 | -0.0166 | -89.4985
-13.5 | -1.4434 | 0.01558 | -0.0141 | -92.6444
-13 | -1.4019 | 0.0147 | -0.012 | -95.3673
-12.5 | -1.3575 | 0.01394 | -0.0103 | -97.3816
-12 | -1.3132 | 0.01306 | -0.0085 | -100.5513
-11.5 | -1.2664 | 0.01231 | -0.007 | -102.8757
-11 | -1.2195 | 0.0115 | -0.0056 | -106.0435
-10.5 | -1.1725 | 0.01065 | -0.0041 | -110.0939
-10 | -1.1229 | 0.01003 | -0.0029 | -111.9541
-9.5 | -1.0723 | 0.00951 | -0.0018 | -112.755
-9 | -1.0096 | 0.00897 | -0.0033 | -112.553
-8.5 | -0.9484 | 0.00862 | -0.0043 | -110.0232
-8 | -0.8971 | 0.00824 | -0.0033 | -108.8714
-7.5 | -0.8441 | 0.00781 | -0.0026 | -108.0794
-7 | -0.7899 | 0.00743 | -0.0021 | -106.3122
-6.5 | -0.7351 | 0.00708 | -0.0017 | -103.8277
-6 | -0.6798 | 0.00678 | -0.0014 | -100.2655
-5.5 | -0.6242 | 0.00652 | -0.0011 | -95.7362
-5 | -0.5684 | 0.00626 | -0.0009 | -90.7987
-4.5 | -0.5121 | 0.00607 | -0.0007 | -84.3657
-4 | -0.4558 | 0.00587 | -0.0006 | -77.6491
-3.5 | -0.399 | 0.00568 | -0.0005 | -70.2465
-3 | -0.3418 | 0.00558 | -0.0005 | -61.2545
-2.5 | -0.2847 | 0.00548 | -0.0005 | -51.9526
-2 | -0.2274 | 0.00543 | -0.0005 | -41.8785
-1.5 | -0.1702 | 0.00534 | -0.0005 | -31.8727
-1 | -0.1127 | 0.00527 | -0.0005 | -21.3852
-0.5 | -0.0552 | 0.00525 | -0.0005 | -10.5143
0 | 0.0026 | 0.00522 | -0.0006 | 0.49808
0.5 | 0.06 | 0.00524 | -0.0007 | 11.4504
1 | 0.1175 | 0.00529 | -0.0007 | 22.2117
1.5 | 0.1748 | 0.00534 | -0.0007 | 32.7341
2 | 0.2321 | 0.00541 | -0.0007 | 42.902
2.5 | 0.2893 | 0.00548 | -0.0007 | 52.792
3 | 0.3466 | 0.00558 | -0.0007 | 62.1147
3.5 | 0.4036 | 0.00572 | -0.0007 | 70.5594
4 | 0.4606 | 0.00589 | -0.0007 | 78.2003
4.5 | 0.5174 | 0.00604 | -0.0006 | 85.6623
5 | 0.5737 | 0.00624 | -0.0005 | 91.9391
5.5 | 0.6298 | 0.00646 | -0.0003 | 97.4923
6 | 0.6851 | 0.0068 | 0 | 100.75
6.5 | 0.7404 | 0.00711 | 0.0003 | 104.135
7 | 0.7953 | 0.00748 | 0.0007 | 106.3235
7.5 | 0.8498 | 0.00783 | 0.0011 | 108.5313
8 | 0.9035 | 0.00819 | 0.0017 | 110.3175
8.5 | 0.9549 | 0.00854 | 0.0027 | 111.815
9 | 1.0089 | 0.00899 | 0.0032 | 112.2247
9.5 | 1.0724 | 0.00961 | 0.0014 | 111.5921
10 | 1.1227 | 0.01022 | 0.0025 | 109.8532
10.5 | 1.1732 | 0.01082 | 0.0035 | 108.4288
11 | 1.2228 | 0.01146 | 0.0046 | 106.7016
11.5 | 1.2716 | 0.01213 | 0.0057 | 104.831
12 | 1.3194 | 0.01284 | 0.007 | 102.757
12.5 | 1.3665 | 0.01354 | 0.0084 | 100.9232
13 | 1.4108 | 0.01438 | 0.0101 | 98.1085
13.5 | 1.4521 | 0.01532 | 0.0122 | 94.7846
14 | 1.4927 | 0.01616 | 0.0143 | 92.37
14.5 | 1.5283 | 0.01715 | 0.0171 | 89.1137
15 | 1.5502 | 0.01819 | 0.0222 | 85.2226
15.5 | 1.5636 | 0.01965 | 0.0275 | 79.5725
16 | 1.5751 | 0.02169 | 0.0315 | 72.6187
16.5 | 1.5827 | 0.0246 | 0.0342 | 64.3374
17 | 1.5973 | 0.02765 | 0.0352 | 57.7685
17.5 | 1.6071 | 0.03189 | 0.0346 | 50.3951
18 | 1.6131 | 0.03732 | 0.0324 | 43.2235
18.5 | 1.6137 | 0.04346 | 0.0298 | 37.1307
19 | 1.5903 | 0.0525 | 0.0261 | 30.2914
19.5 | 1.5657 | 0.06185 | 0.0224 | 25.3145
20 | 1.5135 | 0.07477 | 0.0173 | 20.2421

## 77. Re 5M Mach 0.25 (1)
BIGFOIL.COM POLAR EXPORT
HM50T
HM50T |  |  |  | Cl Max: | 1.097 | at alpha= | 11 | deg
JavaFoil+Calcfoil stall+Eppler ext transition |  |  |  | L/D Max: | 85.706 | at alpha= | 9 | deg
Re: | 5000000 |  |  | Cd Min: | 0.00927 | at alpha= | 2 | deg
Mach: | 0.25 |  |  | Cl=0 at alpha= | -0.040323 | deg
|  |  |  | @ Cl=0.1, Cd= | 0.0096231
|  |  |  | @ Cl=0.4, Cd= | 0.0095469
|  |  |  | @ Cl=0.6, Cd= | 0.010224
alpha (deg) | Cl | Cd | Cm | Cl/Cd
-16 | -0.633 | 0.09655 | 0.004 | -6.553
-15.5 | -0.697 | 0.08649 | 0.004 | -8.058
-15 | -0.76 | 0.07492 | 0.004 | -10.144
-14.5 | -0.821 | 0.06296 | 0.004 | -13.044
-14 | -0.876 | 0.05349 | 0.004 | -16.373
-13.5 | -0.93 | 0.04293 | 0.004 | -21.655
-13 | -0.977 | 0.03444 | 0.004 | -28.357
-12.5 | -1.015 | 0.02845 | 0.004 | -35.663
-12 | -1.041 | 0.02437 | 0.004 | -42.71
-11.5 | -1.06 | 0.0205 | 0.004 | -51.691
-11 | -1.067 | 0.01823 | 0.004 | -58.514
-10.5 | -1.067 | 0.01615 | 0.003 | -66.056
-10 | -1.057 | 0.01462 | 0.003 | -72.268
-9.5 | -1.039 | 0.01344 | 0.003 | -77.26
-9 | -1.011 | 0.01263 | 0.003 | -80.023
-8.5 | -0.978 | 0.01177 | 0.003 | -83.064
-8 | -0.937 | 0.01117 | 0.003 | -83.944
-7.5 | -0.89 | 0.01114 | 0.002 | -79.892
-7 | -0.839 | 0.01045 | 0.002 | -80.309
-6.5 | -0.785 | 0.01092 | 0.002 | -71.91
-6 | -0.728 | 0.01045 | 0.002 | -69.706
-5.5 | -0.67 | 0.01143 | 0.001 | -58.595
-5 | -0.61 | 0.01026 | 0.001 | -59.463
-4.5 | -0.55 | 0.01029 | 0.001 | -53.494
-4 | -0.49 | 0.00999 | 0.001 | -49.023
-3.5 | -0.428 | 0.00985 | 0.001 | -43.491
-3 | -0.367 | 0.00992 | 0 | -36.982
-2.5 | -0.305 | 0.01012 | 0 | -30.177
-2 | -0.243 | 0.00943 | 0 | -25.802
-1.5 | -0.181 | 0.00957 | 0 | -18.956
-1 | -0.119 | 0.00953 | -0.001 | -12.526
-0.5 | -0.057 | 0.00952 | -0.001 | -6.009
0 | 0.005 | 0.00963 | -0.001 | 0.521
0.5 | 0.067 | 0.00949 | -0.001 | 7.079
1 | 0.129 | 0.00974 | -0.001 | 13.277
1.5 | 0.191 | 0.00945 | -0.002 | 20.261
2 | 0.253 | 0.00927 | -0.002 | 27.329
2.5 | 0.315 | 0.00949 | -0.002 | 33.215
3 | 0.377 | 0.00943 | -0.002 | 39.995
3.5 | 0.438 | 0.00974 | -0.003 | 45.004
4 | 0.5 | 0.00997 | -0.003 | 50.119
4.5 | 0.56 | 0.01008 | -0.003 | 55.623
5 | 0.621 | 0.0103 | -0.003 | 60.252
5.5 | 0.68 | 0.01059 | -0.003 | 64.239
6 | 0.738 | 0.01071 | -0.004 | 68.88
6.5 | 0.794 | 0.0114 | -0.004 | 69.668
7 | 0.849 | 0.01138 | -0.004 | 74.602
7.5 | 0.901 | 0.01157 | -0.004 | 77.905
8 | 0.948 | 0.01202 | -0.005 | 78.851
8.5 | 0.991 | 0.01163 | -0.005 | 85.205
9 | 1.029 | 0.01201 | -0.005 | 85.706
9.5 | 1.057 | 0.01315 | -0.005 | 80.398
10 | 1.08 | 0.01409 | -0.005 | 76.648
10.5 | 1.092 | 0.01582 | -0.005 | 69.019
11 | 1.097 | 0.01796 | -0.006 | 61.095
11.5 | 1.094 | 0.02052 | -0.006 | 53.314
12 | 1.081 | 0.02379 | -0.006 | 45.439
12.5 | 1.057 | 0.02888 | -0.006 | 36.597
13 | 1.025 | 0.03519 | -0.006 | 29.132
13.5 | 0.984 | 0.04309 | -0.006 | 22.839
14 | 0.938 | 0.05198 | -0.006 | 18.054
14.5 | 0.888 | 0.062 | -0.006 | 14.318
15 | 0.829 | 0.07368 | -0.006 | 11.253
15.5 | 0.765 | 0.08661 | -0.006 | 8.837
16 | 0.7 | 0.09928 | -0.006 | 7.046

## 78. Re 5M Mach 0.25 (2)
BIGFOIL.COM POLAR EXPORT
HM50T
HM50T |  |  |  | Cl Max: | 1.535 | at alpha= | 16 | deg
XFOIL ncrit=9 |  |  |  | L/D Max: | 110.011 | at alpha= | 8.5 | deg
Re: | 5000000 |  |  | Cd Min: | 0.1582 | at alpha= | -20 | deg
Mach: | 0.25 |  |  | Cl=0 at alpha= | -0.021008 | deg
|  |  |  | @ Cl=0.1, Cd= | 0.0053549
|  |  |  | @ Cl=0.4, Cd= | 0.0057725
|  |  |  | @ Cl=0.6, Cd= | 0.00638
alpha (deg) | Cl | Cd | Cm | Cl/Cd
-20 | -1.0887 | 0.1582 | 0.0271 | -6.8818
-19.5 | -1.1334 | 0.14073 | 0.0157 | -8.0537
-19 | -1.1876 | 0.12303 | 0.005 | -9.6529
-18.5 | -1.2748 | 0.10286 | -0.0055 | -12.3935
-18 | -1.3359 | 0.08803 | -0.0118 | -15.1755
-17.5 | -1.4127 | 0.07089 | -0.0203 | -19.9281
-17 | -1.4496 | 0.0593 | -0.0257 | -24.4452
-16.5 | -1.487 | 0.04794 | -0.031 | -31.0179
-16 | -1.5076 | 0.03881 | -0.035 | -38.8457
-15.5 | -1.5094 | 0.0321 | -0.0376 | -47.0218
-15 | -1.4981 | 0.02703 | -0.039 | -55.4236
-14.5 | -1.4834 | 0.02284 | -0.0391 | -64.9475
-14 | -1.4742 | 0.01983 | -0.0357 | -74.3419
-13.5 | -1.4602 | 0.01805 | -0.0299 | -80.8975
-13 | -1.4392 | 0.0167 | -0.0238 | -86.1796
-12.5 | -1.4015 | 0.01551 | -0.0201 | -90.3611
-12 | -1.3582 | 0.01448 | -0.0171 | -93.7983
-11.5 | -1.3112 | 0.01358 | -0.0146 | -96.5538
-11 | -1.2637 | 0.01262 | -0.0121 | -100.1347
-10.5 | -1.2137 | 0.0118 | -0.01 | -102.8559
-10 | -1.1651 | 0.01082 | -0.0078 | -107.6802
-9.5 | -1.114 | 0.01005 | -0.0059 | -110.8458
-9 | -1.0496 | 0.00941 | -0.0066 | -111.5409
-8.5 | -0.9851 | 0.009 | -0.0073 | -109.4556
-8 | -0.931 | 0.0086 | -0.0058 | -108.2558
-7.5 | -0.8757 | 0.00812 | -0.0047 | -107.8448
-7 | -0.8196 | 0.00767 | -0.0039 | -106.8579
-6.5 | -0.762 | 0.00732 | -0.0032 | -104.0984
-6 | -0.7047 | 0.00694 | -0.0026 | -101.5418
-5.5 | -0.6468 | 0.00666 | -0.0021 | -97.1171
-5 | -0.5886 | 0.0064 | -0.0017 | -91.9688
-4.5 | -0.5302 | 0.00617 | -0.0014 | -85.9319
-4 | -0.4718 | 0.00595 | -0.0011 | -79.2941
-3.5 | -0.4127 | 0.0058 | -0.0009 | -71.1552
-3 | -0.3538 | 0.00564 | -0.0008 | -62.7305
-2.5 | -0.2944 | 0.00557 | -0.0007 | -52.8546
-2 | -0.2352 | 0.00548 | -0.0006 | -42.9197
-1.5 | -0.1761 | 0.00539 | -0.0006 | -32.6716
-1 | -0.1166 | 0.00533 | -0.0006 | -21.8762
-0.5 | -0.057 | 0.0053 | -0.0006 | -10.7547
0 | 0.0025 | 0.00528 | -0.0006 | 0.47348
0.5 | 0.0619 | 0.00531 | -0.0006 | 11.6573
1 | 0.1213 | 0.00538 | -0.0006 | 22.5465
1.5 | 0.1806 | 0.00542 | -0.0006 | 33.321
2.5 | 0.2991 | 0.00556 | -0.0005 | 53.795
3 | 0.3586 | 0.00566 | -0.0004 | 63.3569
3.5 | 0.4175 | 0.00582 | -0.0003 | 71.7354
4 | 0.4767 | 0.00598 | -0.0002 | 79.7157
4.5 | 0.5355 | 0.00617 | 0.0001 | 86.7909
5 | 0.5942 | 0.00635 | 0.0003 | 93.5748
5.5 | 0.6522 | 0.00665 | 0.0008 | 98.0752
6 | 0.7101 | 0.00697 | 0.0012 | 101.8795
6.5 | 0.7676 | 0.00734 | 0.0018 | 104.5777
7 | 0.8252 | 0.00769 | 0.0024 | 107.3082
7.5 | 0.8821 | 0.0081 | 0.0032 | 108.9012
8 | 0.9376 | 0.00858 | 0.0042 | 109.2774
8.5 | 0.9912 | 0.00901 | 0.0057 | 110.0111
9 | 1.0482 | 0.00953 | 0.0065 | 109.9895
9.5 | 1.113 | 0.01027 | 0.0056 | 108.3739
10 | 1.1657 | 0.01095 | 0.0072 | 106.4566
10.5 | 1.2182 | 0.01165 | 0.0089 | 104.5665
11 | 1.2688 | 0.01248 | 0.0109 | 101.6667
11.5 | 1.3194 | 0.01324 | 0.013 | 99.6526
12 | 1.3667 | 0.01419 | 0.0154 | 96.3143
12.5 | 1.4108 | 0.01523 | 0.0183 | 92.633
13 | 1.4522 | 0.01628 | 0.0216 | 89.2015
13.5 | 1.4831 | 0.01748 | 0.0263 | 84.8455
14 | 1.4958 | 0.01901 | 0.0331 | 78.6849
14.5 | 1.5049 | 0.02135 | 0.0381 | 70.4871
15 | 1.5151 | 0.02448 | 0.0409 | 61.8913
15.5 | 1.526 | 0.02857 | 0.0415 | 53.4127
16 | 1.535 | 0.03401 | 0.0397 | 45.1338
16.5 | 1.5274 | 0.04167 | 0.0362 | 36.6547
17 | 1.513 | 0.05005 | 0.0326 | 30.2298
17.5 | 1.4681 | 0.06206 | 0.0271 | 23.6561
18 | 1.4125 | 0.07553 | 0.0211 | 18.7012
18.5 | 1.3619 | 0.08865 | 0.0155 | 15.3627
19 | 1.2806 | 0.10793 | 0.0046 | 11.8651
19.5 | 1.2361 | 0.12327 | -0.0047 | 10.0276
20 | 1.1719 | 0.14333 | -0.018 | 8.1762

## 79. Re 5M Mach 0.50 (1)
BIGFOIL.COM POLAR EXPORT
HM50T
HM50T |  |  |  | Cl Max: | 1.11 | at alpha= | 19.5 | deg
JavaFoil+Calcfoil stall+Eppler ext transition |  |  |  | L/D Max: | 75.015 | at alpha= | 6.5 | deg
Re: | 5000000 |  |  | Cd Min: | 0.00952 | at alpha= | -1.5 | deg
Mach: | 0.5 |  |  | Cl=0 at alpha= | -0.042857 | deg
|  |  |  | @ Cl=0.1, Cd= | 0.010112
|  |  |  | @ Cl=0.4, Cd= | 0.010433
|  |  |  | @ Cl=0.6, Cd= | 0.010502
alpha (deg) | Cl | Cd | Cm | Cl/Cd
-20 | -1.129 | 0.11213 | 0.006 | -10.069
-19.5 | -1.06 | 0.14636 | 0.005 | -7.239
-19 | -1.032 | 0.14161 | 0.005 | -7.29
-18.5 | -1.01 | 0.13262 | 0.005 | -7.614
-18 | -0.979 | 0.1297 | 0.004 | -7.55
-17.5 | -0.958 | 0.12226 | 0.005 | -7.834
-17 | -0.971 | 0.08794 | 0.005 | -11.045
-16.5 | -0.898 | 0.11905 | 0.004 | -7.547
-16 | -0.872 | 0.11326 | 0.004 | -7.701
-15.5 | -0.843 | 0.11338 | 0.004 | -7.437
-15 | -0.823 | 0.1036 | 0.004 | -7.942
-14.5 | -0.791 | 0.10421 | 0.003 | -7.59
-14 | -0.798 | 0.07528 | 0.004 | -10.595
-13.5 | -0.762 | 0.07772 | 0.004 | -9.809
-13 | -0.741 | 0.07073 | 0.004 | -10.472
-12.5 | -0.723 | 0.06119 | 0.004 | -11.823
-12 | -0.698 | 0.0565 | 0.004 | -12.363
-11.5 | -0.677 | 0.04953 | 0.004 | -13.667
-11 | -0.649 | 0.04667 | 0.004 | -13.908
-10.5 | -0.636 | 0.03661 | 0.004 | -17.375
-10 | -0.592 | 0.04316 | 0.003 | -13.722
-9.5 | -0.587 | 0.02921 | 0.003 | -20.096
-9 | -0.566 | 0.02421 | 0.003 | -23.385
-8.5 | -0.909 | 0.01856 | 0.003 | -48.99
-8 | -0.942 | 0.01579 | 0.003 | -59.633
-7.5 | -0.933 | 0.01398 | 0.003 | -66.733
-7 | -0.907 | 0.01174 | 0.002 | -77.29
-6.5 | -0.861 | 0.01112 | 0.002 | -77.488
-6 | -0.805 | 0.01076 | 0.002 | -74.743
-5.5 | -0.742 | 0.01071 | 0.002 | -69.32
-5 | -0.678 | 0.01119 | 0.001 | -60.622
-4.5 | -0.612 | 0.01049 | 0.001 | -58.4
-4 | -0.546 | 0.01065 | 0.001 | -51.245
-3.5 | -0.478 | 0.01026 | 0.001 | -46.577
-3 | -0.409 | 0.01 | 0 | -40.926
-2.5 | -0.341 | 0.01032 | 0 | -33.028
-2 | -0.272 | 0.00982 | 0 | -27.667
-1.5 | -0.203 | 0.00952 | 0 | -21.283
-1 | -0.133 | 0.01014 | -0.001 | -13.145
-0.5 | -0.064 | 0.01018 | -0.001 | -6.274
0 | 0.006 | 0.00962 | -0.001 | 0.582
0.5 | 0.075 | 0.01018 | -0.001 | 7.38
1 | 0.145 | 0.00999 | -0.002 | 14.473
1.5 | 0.214 | 0.01043 | -0.002 | 20.499
2 | 0.283 | 0.0102 | -0.002 | 27.75
2.5 | 0.352 | 0.01044 | -0.002 | 33.716
3 | 0.421 | 0.01043 | -0.003 | 40.331
3.5 | 0.489 | 0.01041 | -0.003 | 46.967
4 | 0.557 | 0.01072 | -0.003 | 51.954
4.5 | 0.624 | 0.01038 | -0.003 | 60.113
5 | 0.69 | 0.01093 | -0.004 | 63.17
5.5 | 0.754 | 0.01176 | -0.004 | 64.129
6 | 0.815 | 0.01188 | -0.004 | 68.602
6.5 | 0.87 | 0.01159 | -0.004 | 75.015
7 | 0.915 | 0.0127 | -0.005 | 72.006
7.5 | 0.948 | 0.01374 | -0.005 | 68.977
8 | 0.958 | 0.01521 | -0.005 | 62.977
8.5 | 0.927 | 0.01821 | -0.005 | 50.919
9 | 0.771 | 0.0228 | -0.005 | 33.804
9.5 | 0.596 | 0.02864 | -0.005 | 20.823
10 | 0.623 | 0.03089 | -0.005 | 20.175
10.5 | 0.64 | 0.0386 | -0.005 | 16.586
11 | 0.657 | 0.04713 | -0.005 | 13.947
11.5 | 0.672 | 0.05729 | -0.005 | 11.734
12 | 0.699 | 0.06168 | -0.005 | 11.332
12.5 | 0.737 | 0.05718 | -0.006 | 12.896
13 | 0.73 | 0.08492 | -0.005 | 8.59
13.5 | 0.77 | 0.07868 | -0.005 | 9.786
14 | 0.777 | 0.09542 | -0.005 | 8.146
14.5 | 0.843 | 0.07247 | -0.006 | 11.636
15 | 0.832 | 0.1036 | -0.005 | 8.033
15.5 | 0.895 | 0.08107 | -0.006 | 11.045
16 | 0.881 | 0.11384 | -0.005 | 7.742
16.5 | 0.908 | 0.12015 | -0.005 | 7.557
17 | 0.95 | 0.11173 | -0.006 | 8.506
17.5 | 0.99 | 0.10691 | -0.007 | 9.262
18 | 0.989 | 0.13352 | -0.006 | 7.408
18.5 | 1.016 | 0.13997 | -0.006 | 7.261
19 | 1.044 | 0.14404 | -0.006 | 7.247
19.5 | 1.11 | 0.1125 | -0.008 | 9.868
20 | 1.098 | 0.15598 | -0.006 | 7.039

## 80. Re 5M Mach 0.50 (2)
BIGFOIL.COM POLAR EXPORT
HM50T
HM50T |  |  |  | Cl Max: | 1.2807 | at alpha= | 10 | deg
XFOIL ncrit=9 |  |  |  | L/D Max: | 108.079 | at alpha= | 7 | deg
Re: | 5000000 |  |  | Cd Min: | 0.12444 | at alpha= | 15 | deg
Mach: | 0.5 |  |  | Cl=0 at alpha= | -0.019006 | deg
|  |  |  | @ Cl=0.1, Cd= | 0.0055944
|  |  |  | @ Cl=0.4, Cd= | 0.0060095
|  |  |  | @ Cl=0.6, Cd= | 0.006639
alpha (deg) | Cl | Cd | Cm | Cl/Cd
-15 | -0.9641 | 0.12338 | 0.0014 | -7.8141
-14.5 | -0.9938 | 0.11103 | -0.0057 | -8.9507
-14 | -1.0291 | 0.09913 | -0.0117 | -10.3813
-13.5 | -1.0647 | 0.08764 | -0.0173 | -12.1486
-13 | -1.0992 | 0.07637 | -0.023 | -14.3931
-12.5 | -1.1292 | 0.06579 | -0.0281 | -17.1637
-12 | -1.1773 | 0.05344 | -0.0349 | -22.0303
-11.5 | -1.2175 | 0.04179 | -0.0414 | -29.1338
-11 | -1.2535 | 0.03057 | -0.048 | -41.0043
-10.5 | -1.278 | 0.02137 | -0.0517 | -59.8035
-10 | -1.2967 | 0.01647 | -0.0448 | -78.731
-9.5 | -1.2852 | 0.0138 | -0.034 | -93.1304
-8.5 | -1.15 | 0.01107 | -0.0257 | -103.8844
-8 | -1.0876 | 0.01028 | -0.0212 | -105.7977
-7.5 | -1.0209 | 0.00961 | -0.0177 | -106.2331
-7 | -0.9538 | 0.00897 | -0.0146 | -106.3322
-6.5 | -0.8872 | 0.0083 | -0.0119 | -106.8916
-6 | -0.8187 | 0.0078 | -0.0098 | -104.9615
-5.5 | -0.7496 | 0.00742 | -0.008 | -101.0243
-5 | -0.6814 | 0.00703 | -0.0064 | -96.9275
-4.5 | -0.6131 | 0.00669 | -0.0051 | -91.6442
-4 | -0.5446 | 0.00643 | -0.0041 | -84.6967
-3.5 | -0.4757 | 0.00622 | -0.0033 | -76.4791
-3 | -0.4072 | 0.00604 | -0.0026 | -67.4172
-2.5 | -0.3388 | 0.00586 | -0.0021 | -57.8157
-2 | -0.2704 | 0.00577 | -0.0017 | -46.8631
-1.5 | -0.2022 | 0.00567 | -0.0013 | -35.6614
-1 | -0.134 | 0.00559 | -0.001 | -23.9714
-0.5 | -0.0658 | 0.00556 | -0.0008 | -11.8345
0 | 0.0026 | 0.00553 | -0.0006 | 0.47016
0.5 | 0.0708 | 0.00556 | -0.0004 | 12.7338
1 | 0.1387 | 0.00564 | -0.0002 | 24.5922
1.5 | 0.207 | 0.00568 | 0.0001 | 36.4437
2 | 0.2752 | 0.00576 | 0.0004 | 47.7778
2.5 | 0.3438 | 0.00587 | 0.0008 | 58.569
3 | 0.4123 | 0.00604 | 0.0014 | 68.2616
3.5 | 0.481 | 0.00622 | 0.002 | 77.3312
4 | 0.55 | 0.00645 | 0.0028 | 85.2713
4.5 | 0.6188 | 0.00671 | 0.0038 | 92.2206
5 | 0.6874 | 0.007 | 0.0051 | 98.2
5.5 | 0.7564 | 0.00736 | 0.0065 | 102.7717
6 | 0.825 | 0.00782 | 0.0083 | 105.4987
6.5 | 0.8936 | 0.00832 | 0.0105 | 107.4038
7 | 0.9619 | 0.0089 | 0.013 | 108.0787
7.5 | 1.0282 | 0.00964 | 0.0161 | 106.6598
8 | 1.0917 | 0.01054 | 0.0199 | 103.5769
8.5 | 1.154 | 0.01133 | 0.0245 | 101.8535
9.5 | 1.2771 | 0.01432 | 0.0342 | 89.183
10 | 1.2807 | 0.01706 | 0.0453 | 75.0703
10.5 | 1.2593 | 0.02199 | 0.0519 | 57.2669
11 | 1.2332 | 0.03119 | 0.0484 | 39.5383
11.5 | 1.2018 | 0.04214 | 0.0418 | 28.5192
12 | 1.1651 | 0.05337 | 0.0357 | 21.8306
12.5 | 1.1244 | 0.06483 | 0.0299 | 17.3438
13 | 1.0834 | 0.07622 | 0.0244 | 14.2141
13.5 | 1.0462 | 0.08756 | 0.0188 | 11.9484
14 | 1.0103 | 0.09955 | 0.0124 | 10.1487
14.5 | 0.9812 | 0.11179 | 0.0051 | 8.7772
15 | 0.9566 | 0.12444 | -0.0029 | 7.6872

## 81. Re 6M Mach 0.00 (1)
BIGFOIL.COM POLAR EXPORT
HM50T
HM50T |  |  |  | Cl Max: | 1.163 | at alpha= | 12.5 | deg
JavaFoil+Calcfoil stall+Eppler ext transition |  |  |  | L/D Max: | 90.01 | at alpha= | 9.5 | deg
Re: | 6000000 |  |  | Cd Min: | 0.00883 | at alpha= | -1 | deg
Mach: | 0 |  |  | Cl=0 at alpha= | -0.041667 | deg
|  |  |  | @ Cl=0.1, Cd= | 0.0093208
|  |  |  | @ Cl=0.4, Cd= | 0.0094733
|  |  |  | @ Cl=0.6, Cd= | 0.0099644
alpha (deg) | Cl | Cd | Cm | Cl/Cd
-17.5 | -0.908 | 0.08336 | 0.005 | -10.893
-17 | -0.939 | 0.07383 | 0.005 | -12.719
-16.5 | -0.97 | 0.06417 | 0.005 | -15.119
-16 | -1 | 0.05572 | 0.005 | -17.946
-15.5 | -1.026 | 0.04881 | 0.005 | -21.027
-15 | -1.054 | 0.04124 | 0.005 | -25.549
-14.5 | -1.077 | 0.03516 | 0.005 | -30.627
-14 | -1.096 | 0.03018 | 0.004 | -36.309
-13.5 | -1.112 | 0.02576 | 0.004 | -43.177
-13 | -1.123 | 0.02252 | 0.004 | -49.873
-12.5 | -1.128 | 0.0196 | 0.004 | -57.561
-12 | -1.127 | 0.01772 | 0.004 | -63.594
-11.5 | -1.123 | 0.01584 | 0.004 | -70.869
-11 | -1.111 | 0.01455 | 0.004 | -76.334
-10.5 | -1.094 | 0.0134 | 0.003 | -81.606
-10 | -1.069 | 0.0126 | 0.003 | -84.812
-9.5 | -1.039 | 0.01197 | 0.003 | -86.762
-9 | -1.003 | 0.01137 | 0.003 | -88.25
-8.5 | -0.962 | 0.01127 | 0.003 | -85.376
-8 | -0.916 | 0.01118 | 0.002 | -81.957
-7.5 | -0.867 | 0.01068 | 0.002 | -81.19
-7 | -0.816 | 0.0105 | 0.002 | -77.718
-6.5 | -0.763 | 0.01149 | 0.002 | -66.351
-6 | -0.707 | 0.0102 | 0.002 | -69.299
-5.5 | -0.65 | 0.01063 | 0.001 | -61.094
-5 | -0.592 | 0.01019 | 0.001 | -58.068
-4.5 | -0.533 | 0.00976 | 0.001 | -54.634
-4 | -0.474 | 0.01031 | 0.001 | -46.028
-3.5 | -0.415 | 0.0097 | 0.001 | -42.79
-3 | -0.355 | 0.0101 | 0 | -35.206
-2.5 | -0.296 | 0.0103 | 0 | -28.714
-2 | -0.236 | 0.01015 | 0 | -23.218
-1.5 | -0.176 | 0.00933 | 0 | -18.822
-1 | -0.116 | 0.00883 | -0.001 | -13.092
-0.5 | -0.055 | 0.00925 | -0.001 | -5.987
0 | 0.005 | 0.00937 | -0.001 | 0.518
0.5 | 0.065 | 0.00956 | -0.001 | 6.807
1 | 0.125 | 0.00915 | -0.001 | 13.687
1.5 | 0.185 | 0.00916 | -0.002 | 20.243
2 | 0.245 | 0.00905 | -0.002 | 27.13
2.5 | 0.305 | 0.00916 | -0.002 | 33.328
3 | 0.365 | 0.00931 | -0.002 | 39.24
3.5 | 0.425 | 0.00959 | -0.003 | 44.295
4 | 0.484 | 0.00957 | -0.003 | 50.575
4.5 | 0.543 | 0.01009 | -0.003 | 53.85
5 | 0.602 | 0.00996 | -0.003 | 60.409
5.5 | 0.66 | 0.01036 | -0.003 | 63.637
6 | 0.716 | 0.01041 | -0.004 | 68.783
6.5 | 0.771 | 0.01062 | -0.004 | 72.654
7 | 0.826 | 0.01106 | -0.004 | 74.649
7.5 | 0.878 | 0.01136 | -0.004 | 77.293
8 | 0.927 | 0.01211 | -0.004 | 76.569
8.5 | 0.973 | 0.01161 | -0.005 | 83.85
9 | 1.016 | 0.01165 | -0.005 | 87.265
9.5 | 1.054 | 0.01171 | -0.005 | 90.01
10 | 1.088 | 0.01277 | -0.005 | 85.194
10.5 | 1.116 | 0.01345 | -0.005 | 82.955
11 | 1.136 | 0.01424 | -0.006 | 79.765
11.5 | 1.149 | 0.01558 | -0.006 | 73.75
12 | 1.158 | 0.01762 | -0.006 | 65.697
12.5 | 1.163 | 0.01919 | -0.006 | 60.619
13 | 1.161 | 0.0219 | -0.006 | 53.011
13.5 | 1.155 | 0.02502 | -0.006 | 46.158
14 | 1.141 | 0.02954 | -0.006 | 38.62
14.5 | 1.123 | 0.03504 | -0.006 | 32.059
15 | 1.102 | 0.04107 | -0.006 | 26.83
15.5 | 1.076 | 0.04832 | -0.006 | 22.266
16 | 1.048 | 0.05626 | -0.006 | 18.622
16.5 | 1.018 | 0.06455 | -0.006 | 15.777
17 | 0.989 | 0.07287 | -0.006 | 13.567
17.5 | 0.955 | 0.08415 | -0.006 | 11.349

## 82. Re 6M Mach 0.00 (2)
BIGFOIL.COM POLAR EXPORT
HM50T
HM50T |  |  |  | Cl Max: | 1.6719 | at alpha= | 18.5 | deg
XFOIL ncrit=9 |  |  |  | L/D Max: | 115.298 | at alpha= | 9.5 | deg
Re: | 6000000 |  |  | Cd Min: | 0.06555 | at alpha= | -20 | deg
Mach: | 0 |  |  | Cl=0 at alpha= | -0.022609 | deg
|  |  |  | @ Cl=0.1, Cd= | 0.0052082
|  |  |  | @ Cl=0.4, Cd= | 0.0056162
|  |  |  | @ Cl=0.6, Cd= | 0.0062354
alpha (deg) | Cl | Cd | Cm | Cl/Cd
-20 | -1.5835 | 0.06555 | -0.017 | -24.1571
-19.5 | -1.6186 | 0.05451 | -0.0217 | -29.6936
-19 | -1.6429 | 0.04536 | -0.0254 | -36.2191
-18.5 | -1.6532 | 0.03823 | -0.0279 | -43.2435
-18 | -1.6502 | 0.03291 | -0.0295 | -50.1428
-17.5 | -1.6416 | 0.02837 | -0.0306 | -57.8639
-17 | -1.6204 | 0.02514 | -0.0314 | -64.4551
-16.5 | -1.5966 | 0.02244 | -0.0314 | -71.1497
-16 | -1.5784 | 0.02035 | -0.0291 | -77.5627
-15.5 | -1.5601 | 0.01885 | -0.0253 | -82.7639
-15 | -1.5457 | 0.01763 | -0.0197 | -87.6744
-14.5 | -1.5188 | 0.01652 | -0.0157 | -91.937
-14 | -1.4831 | 0.0155 | -0.0131 | -95.6839
-13.5 | -1.4429 | 0.01463 | -0.0111 | -98.6261
-13 | -1.3999 | 0.01385 | -0.0094 | -101.0758
-12.5 | -1.3544 | 0.01315 | -0.008 | -102.9962
-12 | -1.3086 | 0.01242 | -0.0066 | -105.3623
-11.5 | -1.2616 | 0.01171 | -0.0054 | -107.737
-11 | -1.214 | 0.011 | -0.0041 | -110.3636
-10.5 | -1.1667 | 0.01023 | -0.0029 | -114.0469
-10 | -1.1173 | 0.00964 | -0.0018 | -115.9025
-9 | -0.9959 | 0.00869 | -0.0043 | -114.603
-8.5 | -0.9462 | 0.0084 | -0.003 | -112.6429
-8 | -0.8933 | 0.00804 | -0.0024 | -111.107
-7.5 | -0.8405 | 0.00759 | -0.0019 | -110.7378
-7 | -0.7863 | 0.00724 | -0.0015 | -108.605
-6.5 | -0.7314 | 0.00694 | -0.0013 | -105.389
-6 | -0.6768 | 0.0066 | -0.0009 | -102.5455
-5.5 | -0.6213 | 0.00637 | -0.0008 | -97.5353
-5 | -0.5655 | 0.00616 | -0.0006 | -91.8019
-4.5 | -0.5097 | 0.00596 | -0.0005 | -85.5201
-4 | -0.4536 | 0.00575 | -0.0004 | -78.887
-3.5 | -0.397 | 0.0056 | -0.0003 | -70.8929
-3 | -0.3403 | 0.00548 | -0.0003 | -62.0985
-2.5 | -0.2834 | 0.0054 | -0.0003 | -52.4815
-2 | -0.2263 | 0.00536 | -0.0004 | -42.2201
-1.5 | -0.1693 | 0.00527 | -0.0004 | -32.1252
-1 | -0.1122 | 0.0052 | -0.0005 | -21.5769
-0.5 | -0.0549 | 0.00516 | -0.0005 | -10.6395
0 | 0.0026 | 0.00514 | -0.0006 | 0.50584
0.5 | 0.0596 | 0.00518 | -0.0007 | 11.5058
1 | 0.1169 | 0.00522 | -0.0007 | 22.3946
1.5 | 0.1741 | 0.00528 | -0.0008 | 32.9735
2 | 0.2311 | 0.00534 | -0.0008 | 43.2772
2.5 | 0.2881 | 0.00539 | -0.0009 | 53.4508
3 | 0.345 | 0.0055 | -0.0009 | 62.7273
3.5 | 0.4018 | 0.00562 | -0.0009 | 71.4947
4 | 0.4584 | 0.00578 | -0.0009 | 79.308
4.5 | 0.515 | 0.00594 | -0.0009 | 86.7003
5 | 0.5712 | 0.0061 | -0.0008 | 93.6393
5.5 | 0.6265 | 0.00636 | -0.0006 | 98.5063
6 | 0.6819 | 0.00664 | -0.0004 | 102.6958
6.5 | 0.7369 | 0.00696 | -0.0002 | 105.8764
7 | 0.7918 | 0.00726 | 0.0001 | 109.0634
7.5 | 0.8463 | 0.00759 | 0.0004 | 111.502
8 | 0.9 | 0.00798 | 0.0008 | 112.782
8.5 | 0.9523 | 0.00837 | 0.0014 | 113.7754
9 | 1.0019 | 0.00872 | 0.0027 | 114.8968
9.5 | 1.0642 | 0.00923 | 0.0011 | 115.2979
10 | 1.1174 | 0.0098 | 0.0013 | 114.0204
10.5 | 1.1678 | 0.01034 | 0.0022 | 112.94
11 | 1.2177 | 0.01091 | 0.0031 | 111.6132
11.5 | 1.2664 | 0.01155 | 0.0041 | 109.645
12 | 1.3151 | 0.01216 | 0.0051 | 108.1497
12.5 | 1.3624 | 0.01281 | 0.0062 | 106.3544
13 | 1.4076 | 0.01358 | 0.0076 | 103.6524
13.5 | 1.4514 | 0.01436 | 0.0092 | 101.0724
14 | 1.4941 | 0.01511 | 0.0109 | 98.8815
14.5 | 1.5332 | 0.01598 | 0.013 | 95.9449
15 | 1.568 | 0.01693 | 0.0157 | 92.6167
15.5 | 1.586 | 0.01805 | 0.0211 | 87.867
16 | 1.5985 | 0.0195 | 0.0263 | 81.9744
16.5 | 1.6135 | 0.02126 | 0.03 | 75.8937
17 | 1.6293 | 0.02345 | 0.0324 | 69.4797
17.5 | 1.6432 | 0.02632 | 0.0336 | 62.4316
18 | 1.6579 | 0.03002 | 0.033 | 55.2265
18.5 | 1.6719 | 0.03449 | 0.031 | 48.4749
19 | 1.6691 | 0.04071 | 0.0286 | 40.9998
19.5 | 1.6598 | 0.04775 | 0.026 | 34.7602
20 | 1.6341 | 0.05705 | 0.0223 | 28.6433

## 83. Re 6M Mach 0.10 (1)
BIGFOIL.COM POLAR EXPORT
HM50T
HM50T |  |  |  | Cl Max: | 1.152 | at alpha= | 12.5 | deg
JavaFoil+Calcfoil stall+Eppler ext transition |  |  |  | L/D Max: | 89.17 | at alpha= | 9.5 | deg
Re: | 6000000 |  |  | Cd Min: | 0.00885 | at alpha= | -1 | deg
Mach: | 0.1 |  |  | Cl=0 at alpha= | -0.040984 | deg
|  |  |  | @ Cl=0.1, Cd= | 0.009349
|  |  |  | @ Cl=0.4, Cd= | 0.0094345
|  |  |  | @ Cl=0.6, Cd= | 0.0099712
alpha (deg) | Cl | Cd | Cm | Cl/Cd
-17 | -0.891 | 0.07973 | 0.005 | -11.179
-16.5 | -0.925 | 0.07008 | 0.005 | -13.204
-16 | -0.96 | 0.06029 | 0.005 | -15.92
-15.5 | -0.991 | 0.05241 | 0.005 | -18.909
-15 | -1.021 | 0.045 | 0.005 | -22.678
-14.5 | -1.049 | 0.03765 | 0.005 | -27.874
-14 | -1.073 | 0.03189 | 0.004 | -33.656
-13.5 | -1.093 | 0.02723 | 0.004 | -40.139
-13 | -1.107 | 0.02379 | 0.004 | -46.533
-12.5 | -1.116 | 0.02057 | 0.004 | -54.281
-12 | -1.119 | 0.01823 | 0.004 | -61.357
-11.5 | -1.115 | 0.01642 | 0.004 | -67.908
-11 | -1.107 | 0.01479 | 0.004 | -74.893
-10.5 | -1.092 | 0.01362 | 0.003 | -80.167
-10 | -1.069 | 0.01275 | 0.003 | -83.8
-9.5 | -1.039 | 0.01211 | 0.003 | -85.844
-9 | -1.005 | 0.01112 | 0.003 | -90.416
-8.5 | -0.966 | 0.0114 | 0.003 | -84.718
-8 | -0.92 | 0.01103 | 0.002 | -83.416
-7.5 | -0.871 | 0.01073 | 0.002 | -81.173
-7 | -0.819 | 0.01062 | 0.002 | -77.136
-6.5 | -0.766 | 0.01098 | 0.002 | -69.803
-6 | -0.71 | 0.01122 | 0.002 | -63.296
-5.5 | -0.653 | 0.01025 | 0.001 | -63.688
-5 | -0.595 | 0.01026 | 0.001 | -57.948
-4.5 | -0.536 | 0.00998 | 0.001 | -53.729
-4 | -0.477 | 0.01034 | 0.001 | -46.098
-3.5 | -0.417 | 0.00987 | 0.001 | -42.249
-3 | -0.357 | 0.0101 | 0 | -35.361
-2.5 | -0.297 | 0.01032 | 0 | -28.782
-2 | -0.237 | 0.01018 | 0 | -23.275
-1.5 | -0.177 | 0.00936 | 0 | -18.863
-1 | -0.116 | 0.00885 | -0.001 | -13.129
-0.5 | -0.056 | 0.00927 | -0.001 | -6.004
0 | 0.005 | 0.0094 | -0.001 | 0.519
0.5 | 0.065 | 0.00959 | -0.001 | 6.823
1 | 0.126 | 0.00917 | -0.001 | 13.73
1.5 | 0.186 | 0.00918 | -0.002 | 20.291
2 | 0.247 | 0.00907 | -0.002 | 27.195
2.5 | 0.307 | 0.00919 | -0.002 | 33.402
3 | 0.367 | 0.00922 | -0.002 | 39.81
3.5 | 0.427 | 0.00961 | -0.003 | 44.4
4 | 0.486 | 0.0096 | -0.003 | 50.66
4.5 | 0.546 | 0.00966 | -0.003 | 56.517
5 | 0.605 | 0.01 | -0.003 | 60.462
5.5 | 0.663 | 0.0104 | -0.003 | 63.723
6 | 0.72 | 0.01046 | -0.004 | 68.801
6.5 | 0.775 | 0.01034 | -0.004 | 74.944
7 | 0.829 | 0.01052 | -0.004 | 78.843
7.5 | 0.882 | 0.01112 | -0.004 | 79.286
8 | 0.931 | 0.01219 | -0.004 | 76.361
8.5 | 0.977 | 0.01163 | -0.005 | 83.95
9 | 1.019 | 0.01148 | -0.005 | 88.76
9.5 | 1.056 | 0.01184 | -0.005 | 89.17
10 | 1.089 | 0.01292 | -0.005 | 84.266
10.5 | 1.115 | 0.01366 | -0.005 | 81.6
11 | 1.132 | 0.01495 | -0.006 | 75.709
11.5 | 1.143 | 0.01609 | -0.006 | 71.055
12 | 1.151 | 0.01813 | -0.006 | 63.476
12.5 | 1.152 | 0.0204 | -0.006 | 56.453
13 | 1.147 | 0.02294 | -0.006 | 50.013
13.5 | 1.136 | 0.02681 | -0.006 | 42.377
14 | 1.118 | 0.03189 | -0.006 | 35.074
14.5 | 1.099 | 0.03716 | -0.006 | 29.575
15 | 1.071 | 0.04473 | -0.006 | 23.943
15.5 | 1.043 | 0.0513 | -0.006 | 20.342
16 | 1.01 | 0.0607 | -0.006 | 16.637
16.5 | 0.977 | 0.06917 | -0.006 | 14.129
17 | 0.94 | 0.08073 | -0.006 | 11.647
17.5 | 0.908 | 0.08823 | -0.006 | 10.29

## 84. Re 6M Mach 0.10 (2)
BIGFOIL.COM POLAR EXPORT
HM50T
HM50T |  |  |  | Cl Max: | 1.6564 | at alpha= | 18.5 | deg
XFOIL ncrit=9 |  |  |  | L/D Max: | 114.648 | at alpha= | 9 | deg
Re: | 6000000 |  |  | Cd Min: | 0.07736 | at alpha= | -20 | deg
Mach: | 0.1 |  |  | Cl=0 at alpha= | -0.022491 | deg
|  |  |  | @ Cl=0.1, Cd= | 0.0052247
|  |  |  | @ Cl=0.4, Cd= | 0.005631
|  |  |  | @ Cl=0.6, Cd= | 0.0062369
alpha (deg) | Cl | Cd | Cm | Cl/Cd
-20 | -1.5199 | 0.07736 | -0.0128 | -19.6471
-19.5 | -1.5697 | 0.06397 | -0.0188 | -24.5381
-19 | -1.6073 | 0.05262 | -0.0238 | -30.5454
-18.5 | -1.6299 | 0.04366 | -0.0274 | -37.3317
-18 | -1.635 | 0.03709 | -0.0297 | -44.082
-17.5 | -1.6349 | 0.03135 | -0.0314 | -52.1499
-17 | -1.6199 | 0.02742 | -0.0322 | -59.0773
-16.5 | -1.5982 | 0.02407 | -0.033 | -66.398
-16 | -1.5766 | 0.02149 | -0.0322 | -73.3644
-15.5 | -1.5577 | 0.01964 | -0.0291 | -79.3126
-15 | -1.5388 | 0.0183 | -0.0247 | -84.0874
-14.5 | -1.5224 | 0.0171 | -0.0189 | -89.0292
-14 | -1.4899 | 0.01596 | -0.0156 | -93.3521
-13.5 | -1.4511 | 0.015 | -0.0132 | -96.74
-13 | -1.409 | 0.01413 | -0.0112 | -99.7169
-12.5 | -1.3639 | 0.01337 | -0.0095 | -102.012
-12 | -1.3172 | 0.01267 | -0.008 | -103.9621
-11.5 | -1.2704 | 0.0119 | -0.0065 | -106.7563
-11 | -1.2223 | 0.01119 | -0.0052 | -109.2315
-10.5 | -1.1748 | 0.01038 | -0.0038 | -113.1792
-10 | -1.1252 | 0.00975 | -0.0026 | -115.4051
-9 | -1.003 | 0.00876 | -0.0048 | -114.4977
-8.5 | -0.9529 | 0.00846 | -0.0035 | -112.6359
-8 | -0.8996 | 0.00809 | -0.0028 | -111.199
-7.5 | -0.8461 | 0.00765 | -0.0023 | -110.6013
-7 | -0.7917 | 0.00727 | -0.0018 | -108.8996
-6.5 | -0.7363 | 0.00697 | -0.0015 | -105.6385
-6 | -0.6812 | 0.00664 | -0.0012 | -102.5904
-5.5 | -0.6254 | 0.00639 | -0.0009 | -97.8717
-5 | -0.5692 | 0.00618 | -0.0007 | -92.1036
-4.5 | -0.513 | 0.00598 | -0.0006 | -85.786
-4 | -0.4564 | 0.00577 | -0.0005 | -79.0988
-3.5 | -0.3995 | 0.00561 | -0.0004 | -71.2121
-3 | -0.3424 | 0.0055 | -0.0004 | -62.2545
-2.5 | -0.2852 | 0.00541 | -0.0004 | -52.7172
-2 | -0.2277 | 0.00537 | -0.0004 | -42.4022
-1.5 | -0.1704 | 0.00528 | -0.0004 | -32.2727
-1 | -0.1129 | 0.0052 | -0.0005 | -21.7115
-0.5 | -0.0552 | 0.00517 | -0.0005 | -10.677
0 | 0.0026 | 0.00515 | -0.0006 | 0.50485
0.5 | 0.0599 | 0.00519 | -0.0007 | 11.5414
1 | 0.1177 | 0.00524 | -0.0007 | 22.4618
1.5 | 0.1752 | 0.00529 | -0.0008 | 33.1191
2 | 0.2325 | 0.00535 | -0.0008 | 43.4579
2.5 | 0.2899 | 0.0054 | -0.0008 | 53.6852
3 | 0.3472 | 0.00552 | -0.0008 | 62.8986
3.5 | 0.4043 | 0.00564 | -0.0008 | 71.6844
4 | 0.4613 | 0.0058 | -0.0008 | 79.5345
4.5 | 0.5183 | 0.00596 | -0.0008 | 86.9631
5 | 0.5749 | 0.00612 | -0.0007 | 93.9379
5.5 | 0.6307 | 0.00638 | -0.0004 | 98.8558
6 | 0.6863 | 0.00668 | -0.0002 | 102.7395
6.5 | 0.7418 | 0.00699 | 0.0001 | 106.123
7 | 0.7972 | 0.0073 | 0.0004 | 109.2055
7.5 | 0.8521 | 0.00764 | 0.0007 | 111.5314
8.5 | 0.9589 | 0.00845 | 0.0019 | 113.4793
9 | 1.0089 | 0.0088 | 0.0033 | 114.6477
10 | 1.1253 | 0.00992 | 0.0021 | 113.4375
10.5 | 1.176 | 0.01049 | 0.0031 | 112.1068
11 | 1.2265 | 0.01106 | 0.0041 | 110.8951
11.5 | 1.2753 | 0.01175 | 0.0053 | 108.5362
12 | 1.3246 | 0.01235 | 0.0064 | 107.2551
12.5 | 1.3716 | 0.01308 | 0.0078 | 104.8624
13 | 1.4164 | 0.01391 | 0.0094 | 101.826
13.5 | 1.461 | 0.01465 | 0.0111 | 99.727
14 | 1.5026 | 0.01548 | 0.0132 | 97.0672
14.5 | 1.5395 | 0.01646 | 0.0158 | 93.5298
15 | 1.5678 | 0.01751 | 0.0198 | 89.5374
15.5 | 1.5785 | 0.01889 | 0.026 | 83.5627
16 | 1.5942 | 0.0205 | 0.0303 | 77.7659
16.5 | 1.6101 | 0.02256 | 0.0332 | 71.3697
17 | 1.6253 | 0.02523 | 0.0349 | 64.4193
17.5 | 1.6391 | 0.02882 | 0.0349 | 56.8737
18 | 1.6525 | 0.03346 | 0.0329 | 49.3873
18.5 | 1.6564 | 0.03907 | 0.0308 | 42.3957
19 | 1.6414 | 0.0469 | 0.0277 | 34.9979
19.5 | 1.6195 | 0.05577 | 0.0241 | 29.0389
20 | 1.5811 | 0.06698 | 0.0195 | 23.6056

## 85. Re 6M Mach 0.25 (1)
BIGFOIL.COM POLAR EXPORT
HM50T
HM50T |  |  |  | Cl Max: | 1.1 | at alpha= | 11 | deg
JavaFoil+Calcfoil stall+Eppler ext transition |  |  |  | L/D Max: | 88.358 | at alpha= | 9 | deg
Re: | 6000000 |  |  | Cd Min: | 0.00918 | at alpha= | 2 | deg
Mach: | 0.25 |  |  | Cl=0 at alpha= | -0.040323 | deg
|  |  |  | @ Cl=0.1, Cd= | 0.0095319
|  |  |  | @ Cl=0.4, Cd= | 0.0094879
|  |  |  | @ Cl=0.6, Cd= | 0.01009
alpha (deg) | Cl | Cd | Cm | Cl/Cd
-16 | -0.634 | 0.09425 | 0.004 | -6.728
-15.5 | -0.7 | 0.08294 | 0.004 | -8.437
-15 | -0.764 | 0.07074 | 0.004 | -10.806
-14.5 | -0.825 | 0.05965 | 0.004 | -13.835
-14 | -0.882 | 0.0498 | 0.004 | -17.706
-13.5 | -0.935 | 0.04011 | 0.004 | -23.315
-13 | -0.98 | 0.03318 | 0.004 | -29.532
-12.5 | -1.018 | 0.02714 | 0.004 | -37.525
-12 | -1.045 | 0.02304 | 0.004 | -45.363
-11.5 | -1.063 | 0.01963 | 0.004 | -54.168
-11 | -1.07 | 0.01742 | 0.004 | -61.465
-10.5 | -1.07 | 0.01543 | 0.004 | -69.361
-10 | -1.06 | 0.01407 | 0.003 | -75.329
-9.5 | -1.041 | 0.01303 | 0.003 | -79.895
-9 | -1.013 | 0.01225 | 0.003 | -82.637
-8.5 | -0.979 | 0.01154 | 0.003 | -84.824
-8 | -0.937 | 0.01084 | 0.003 | -86.498
-7.5 | -0.89 | 0.01113 | 0.002 | -79.97
-7 | -0.839 | 0.0112 | 0.002 | -74.915
-6.5 | -0.785 | 0.01112 | 0.002 | -70.619
-6 | -0.728 | 0.01033 | 0.002 | -70.453
-5.5 | -0.67 | 0.01163 | 0.001 | -57.567
-5 | -0.61 | 0.01019 | 0.001 | -59.873
-4.5 | -0.55 | 0.01017 | 0.001 | -54.132
-4 | -0.49 | 0.00987 | 0.001 | -49.603
-3.5 | -0.428 | 0.01035 | 0.001 | -41.411
-3 | -0.367 | 0.00985 | 0 | -37.26
-2.5 | -0.305 | 0.00998 | 0 | -30.584
-2 | -0.243 | 0.01026 | 0 | -23.727
-1.5 | -0.181 | 0.00943 | 0 | -19.233
-1 | -0.119 | 0.00949 | -0.001 | -12.571
-0.5 | -0.057 | 0.00945 | -0.001 | -6.05
0 | 0.005 | 0.00953 | -0.001 | 0.526
0.5 | 0.067 | 0.0095 | -0.001 | 7.077
1 | 0.129 | 0.00956 | -0.001 | 13.533
1.5 | 0.191 | 0.00936 | -0.002 | 20.453
2 | 0.253 | 0.00918 | -0.002 | 27.62
2.5 | 0.315 | 0.00949 | -0.002 | 33.215
3 | 0.377 | 0.00942 | -0.002 | 40.039
3.5 | 0.438 | 0.0096 | -0.003 | 45.656
4 | 0.5 | 0.01003 | -0.003 | 49.831
4.5 | 0.56 | 0.0099 | -0.003 | 56.611
5 | 0.621 | 0.01019 | -0.003 | 60.917
5.5 | 0.68 | 0.01063 | -0.003 | 64.004
6 | 0.738 | 0.0106 | -0.004 | 69.61
6.5 | 0.794 | 0.01111 | -0.004 | 71.466
7 | 0.849 | 0.01129 | -0.004 | 75.187
7.5 | 0.901 | 0.01155 | -0.004 | 78.039
8 | 0.949 | 0.01211 | -0.005 | 78.364
8.5 | 0.991 | 0.01138 | -0.005 | 87.103
9 | 1.03 | 0.01166 | -0.005 | 88.358
9.5 | 1.059 | 0.01274 | -0.005 | 83.133
10 | 1.083 | 0.01359 | -0.005 | 79.694
10.5 | 1.096 | 0.01504 | -0.005 | 72.896
11 | 1.1 | 0.01742 | -0.006 | 63.159
11.5 | 1.098 | 0.01965 | -0.006 | 55.891
12 | 1.086 | 0.02246 | -0.006 | 48.35
12.5 | 1.063 | 0.02702 | -0.006 | 39.326
13 | 1.031 | 0.03305 | -0.006 | 31.184
13.5 | 0.99 | 0.04075 | -0.006 | 24.29
14 | 0.944 | 0.04853 | -0.006 | 19.462
14.5 | 0.893 | 0.05825 | -0.006 | 15.332
15 | 0.834 | 0.06951 | -0.006 | 12.003
15.5 | 0.771 | 0.08136 | -0.006 | 9.471
16 | 0.703 | 0.09472 | -0.006 | 7.423

## 86. Re 6M Mach 0.25 (2)
BIGFOIL.COM POLAR EXPORT
HM50T
HM50T |  |  |  | Cl Max: | 1.5736 | at alpha= | 16.5 | deg
XFOIL ncrit=9 |  |  |  | L/D Max: | 112.267 | at alpha= | 8 | deg
Re: | 6000000 |  |  | Cd Min: | 0.14527 | at alpha= | -20 | deg
Mach: | 0.25 |  |  | Cl=0 at alpha= | -0.020606 | deg
|  |  |  | @ Cl=0.1, Cd= | 0.0052784
|  |  |  | @ Cl=0.4, Cd= | 0.005684
|  |  |  | @ Cl=0.6, Cd= | 0.0062989
alpha (deg) | Cl | Cd | Cm | Cl/Cd
-20 | -1.1541 | 0.14527 | 0.0178 | -7.9445
-19.5 | -1.2078 | 0.12763 | 0.0067 | -9.4633
-19 | -1.275 | 0.11056 | -0.0019 | -11.5322
-18.5 | -1.3574 | 0.09294 | -0.0097 | -14.6051
-18 | -1.4151 | 0.07832 | -0.0166 | -18.0682
-17.5 | -1.4816 | 0.06276 | -0.0244 | -23.6074
-17 | -1.5121 | 0.05225 | -0.0292 | -28.9397
-16.5 | -1.5406 | 0.04217 | -0.0337 | -36.5331
-16 | -1.5519 | 0.03441 | -0.0368 | -45.1003
-15.5 | -1.5473 | 0.0287 | -0.0383 | -53.9129
-15 | -1.531 | 0.02434 | -0.0391 | -62.9006
-14.5 | -1.5078 | 0.02117 | -0.0384 | -71.2234
-14 | -1.4877 | 0.01909 | -0.0347 | -77.9309
-13.5 | -1.4738 | 0.01751 | -0.0284 | -84.169
-13 | -1.4491 | 0.01609 | -0.0228 | -90.0622
-12.5 | -1.4101 | 0.01491 | -0.0192 | -94.5741
-12 | -1.3656 | 0.01391 | -0.0163 | -98.174
-11.5 | -1.3177 | 0.01304 | -0.0139 | -101.0506
-11 | -1.2678 | 0.01224 | -0.0117 | -103.5784
-10.5 | -1.2175 | 0.01143 | -0.0096 | -106.5179
-10 | -1.1672 | 0.01059 | -0.0075 | -110.2172
-9 | -1.0423 | 0.00921 | -0.0082 | -113.1705
-8.5 | -0.9896 | 0.00887 | -0.0065 | -111.5671
-8 | -0.9337 | 0.00846 | -0.0054 | -110.3664
-7.5 | -0.8779 | 0.00796 | -0.0044 | -110.2889
-7 | -0.8214 | 0.0075 | -0.0036 | -109.52
-6.5 | -0.764 | 0.00714 | -0.0029 | -107.0028
-6 | -0.706 | 0.00683 | -0.0024 | -103.3675
-5.5 | -0.6479 | 0.00656 | -0.0019 | -98.7652
-5 | -0.5897 | 0.00629 | -0.0015 | -93.752
-4.5 | -0.5311 | 0.0061 | -0.0012 | -87.0656
-4 | -0.4725 | 0.00586 | -0.001 | -80.6314
-3.5 | -0.4134 | 0.0057 | -0.0008 | -72.5263
-3 | -0.3542 | 0.00557 | -0.0007 | -63.5907
-2.5 | -0.295 | 0.00546 | -0.0006 | -54.0293
-2 | -0.2355 | 0.00541 | -0.0006 | -43.5305
-1.5 | -0.1762 | 0.00532 | -0.0006 | -33.1203
-1 | -0.1168 | 0.00527 | -0.0006 | -22.1632
-0.5 | -0.057 | 0.00522 | -0.0006 | -10.9195
0.5 | 0.0619 | 0.00524 | -0.0006 | 11.813
1 | 0.1215 | 0.0053 | -0.0006 | 22.9245
1.5 | 0.181 | 0.00534 | -0.0007 | 33.8951
2 | 0.2404 | 0.0054 | -0.0006 | 44.5185
2.5 | 0.2997 | 0.00547 | -0.0006 | 54.7898
3 | 0.3591 | 0.00558 | -0.0005 | 64.3548
3.5 | 0.4181 | 0.00573 | -0.0004 | 72.9668
4 | 0.4775 | 0.00588 | -0.0003 | 81.2075
4.5 | 0.5367 | 0.00606 | -0.0001 | 88.5644
5 | 0.5952 | 0.00628 | 0.0002 | 94.7771
5.5 | 0.6535 | 0.00651 | 0.0005 | 100.384
6 | 0.7115 | 0.00685 | 0.001 | 103.8686
6.5 | 0.7695 | 0.00717 | 0.0015 | 107.3222
7 | 0.8269 | 0.00754 | 0.0021 | 109.6684
7.5 | 0.8842 | 0.00795 | 0.0028 | 111.2201
8 | 0.9408 | 0.00838 | 0.0037 | 112.2673
8.5 | 0.9956 | 0.00889 | 0.0049 | 111.991
9 | 1.0474 | 0.00935 | 0.0068 | 112.0214
9.5 | 1.1148 | 0.00994 | 0.0054 | 112.1529
10 | 1.1692 | 0.0106 | 0.0068 | 110.3019
10.5 | 1.2221 | 0.01127 | 0.0085 | 108.4383
11 | 1.2743 | 0.01198 | 0.0103 | 106.3689
11.5 | 1.3251 | 0.01276 | 0.0123 | 103.848
12 | 1.3731 | 0.01369 | 0.0147 | 100.2995
12.5 | 1.4205 | 0.01455 | 0.0173 | 97.6289
13 | 1.4636 | 0.01557 | 0.0203 | 94.0013
13.5 | 1.4999 | 0.01677 | 0.0243 | 89.4395
14 | 1.5118 | 0.01827 | 0.0316 | 82.7477
14.5 | 1.5268 | 0.02007 | 0.0369 | 76.0737
15 | 1.5439 | 0.02239 | 0.0404 | 68.9549
15.5 | 1.5574 | 0.02585 | 0.0419 | 60.2476
16 | 1.5727 | 0.03059 | 0.0405 | 51.4122
16.5 | 1.5736 | 0.03715 | 0.0378 | 42.358
17 | 1.5642 | 0.04484 | 0.0347 | 34.884
17.5 | 1.531 | 0.05533 | 0.03 | 27.6703
18 | 1.4846 | 0.06768 | 0.0243 | 21.9356
18.5 | 1.4322 | 0.08072 | 0.0187 | 17.7428
19 | 1.3539 | 0.09711 | 0.0116 | 13.9419
19.5 | 1.3021 | 0.11233 | 0.0031 | 11.5917
20 | 1.237 | 0.13139 | -0.0092 | 9.4147

## 87. Re 6M Mach 0.50 (1)
BIGFOIL.COM POLAR EXPORT
HM50T
HM50T |  |  |  | Cl Max: | 1.126 | at alpha= | 19.5 | deg
JavaFoil+Calcfoil stall+Eppler ext transition |  |  |  | L/D Max: | 74.568 | at alpha= | 7 | deg
Re: | 6000000 |  |  | Cd Min: | 0.00952 | at alpha= | -1.5 | deg
Mach: | 0.5 |  |  | Cl=0 at alpha= | -0.042857 | deg
|  |  |  | @ Cl=0.1, Cd= | 0.010062
|  |  |  | @ Cl=0.4, Cd= | 0.010302
|  |  |  | @ Cl=0.6, Cd= | 0.01042
alpha (deg) | Cl | Cd | Cm | Cl/Cd
-20 | -1.144 | 0.09948 | 0.007 | -11.496
-19.5 | -1.062 | 0.14286 | 0.005 | -7.434
-19 | -1.033 | 0.13846 | 0.005 | -7.463
-18.5 | -1.03 | 0.11669 | 0.005 | -8.824
-18 | -0.991 | 0.12178 | 0.005 | -8.137
-17.5 | -0.985 | 0.10137 | 0.005 | -9.716
-17 | -0.984 | 0.07822 | 0.006 | -12.579
-16.5 | -0.902 | 0.11583 | 0.004 | -7.788
-16 | -0.88 | 0.10744 | 0.004 | -8.192
-15.5 | -0.844 | 0.11182 | 0.004 | -7.55
-15 | -0.838 | 0.09188 | 0.004 | -9.122
-14.5 | -0.796 | 0.1 | 0.004 | -7.96
-14 | -0.811 | 0.06596 | 0.004 | -12.292
-13.5 | -0.777 | 0.06759 | 0.004 | -11.49
-13 | -0.751 | 0.06339 | 0.004 | -11.851
-12.5 | -0.731 | 0.05583 | 0.004 | -13.094
-12 | -0.706 | 0.05166 | 0.004 | -13.658
-11.5 | -0.683 | 0.04574 | 0.004 | -14.933
-11 | -0.657 | 0.04209 | 0.004 | -15.606
-10.5 | -0.64 | 0.03414 | 0.004 | -18.752
-10 | -0.597 | 0.04022 | 0.003 | -14.838
-9.5 | -0.59 | 0.0277 | 0.003 | -21.291
-9 | -0.569 | 0.02297 | 0.003 | -24.763
-8.5 | -0.912 | 0.01789 | 0.003 | -50.974
-8 | -0.945 | 0.01515 | 0.003 | -62.361
-7.5 | -0.936 | 0.0135 | 0.003 | -69.305
-7 | -0.909 | 0.01143 | 0.002 | -79.515
-6.5 | -0.862 | 0.01103 | 0.002 | -78.167
-6 | -0.805 | 0.01075 | 0.002 | -74.827
-5.5 | -0.742 | 0.01062 | 0.002 | -69.879
-5 | -0.678 | 0.01102 | 0.001 | -61.538
-4.5 | -0.612 | 0.01029 | 0.001 | -59.54
-4 | -0.546 | 0.01049 | 0.001 | -52
-3.5 | -0.478 | 0.01019 | 0.001 | -46.909
-3 | -0.409 | 0.01028 | 0 | -39.838
-2.5 | -0.341 | 0.01019 | 0 | -33.441
-2 | -0.272 | 0.00983 | 0 | -27.649
-1.5 | -0.203 | 0.00952 | 0 | -21.274
-1 | -0.133 | 0.01002 | -0.001 | -13.309
-0.5 | -0.064 | 0.01012 | -0.001 | -6.311
0 | 0.006 | 0.00955 | -0.001 | 0.587
0.5 | 0.075 | 0.01008 | -0.001 | 7.448
1 | 0.145 | 0.01003 | -0.002 | 14.415
1.5 | 0.214 | 0.01029 | -0.002 | 20.788
2 | 0.283 | 0.01029 | -0.002 | 27.507
2.5 | 0.352 | 0.01026 | -0.002 | 34.298
3 | 0.421 | 0.01032 | -0.003 | 40.766
3.5 | 0.489 | 0.01042 | -0.003 | 46.916
4 | 0.557 | 0.0106 | -0.003 | 52.532
4.5 | 0.624 | 0.01032 | -0.003 | 60.481
5 | 0.69 | 0.01076 | -0.004 | 64.135
5.5 | 0.754 | 0.01149 | -0.004 | 65.641
6 | 0.815 | 0.01182 | -0.004 | 68.933
6.5 | 0.871 | 0.01184 | -0.004 | 73.518
7 | 0.916 | 0.01228 | -0.005 | 74.568
7.5 | 0.949 | 0.01327 | -0.005 | 71.534
8 | 0.961 | 0.01468 | -0.005 | 65.47
8.5 | 0.93 | 0.01753 | -0.005 | 53.053
9 | 0.774 | 0.0217 | -0.005 | 35.662
9.5 | 0.599 | 0.02704 | -0.005 | 22.172
10 | 0.627 | 0.02896 | -0.005 | 21.651
10.5 | 0.645 | 0.03593 | -0.005 | 17.939
11 | 0.662 | 0.04418 | -0.005 | 14.984
11.5 | 0.682 | 0.05102 | -0.005 | 13.373
12 | 0.708 | 0.05556 | -0.006 | 12.741
12.5 | 0.746 | 0.05177 | -0.006 | 14.405
13 | 0.745 | 0.07326 | -0.005 | 10.175
13.5 | 0.785 | 0.06853 | -0.006 | 11.45
14 | 0.804 | 0.07692 | -0.006 | 10.45
14.5 | 0.853 | 0.06537 | -0.006 | 13.051
15 | 0.849 | 0.09111 | -0.006 | 9.317
15.5 | 0.907 | 0.07232 | -0.007 | 12.544
16 | 0.89 | 0.10828 | -0.006 | 8.217
16.5 | 0.912 | 0.11653 | -0.005 | 7.823
17 | 0.978 | 0.09048 | -0.007 | 10.809
17.5 | 1.009 | 0.09206 | -0.007 | 10.958
18 | 0.99 | 0.13098 | -0.006 | 7.561
18.5 | 1.018 | 0.13522 | -0.006 | 7.525
19 | 1.044 | 0.14013 | -0.006 | 7.451
19.5 | 1.126 | 0.09916 | -0.008 | 11.352
20 | 1.098 | 0.15286 | -0.006 | 7.185

## 88. Re 6M Mach 0.50 (2)
BIGFOIL.COM POLAR EXPORT
HM50T
HM50T |  |  |  | Cl Max: | 1.2982 | at alpha= | 10 | deg
XFOIL ncrit=9 |  |  |  | L/D Max: | 111.338 | at alpha= | 7 | deg
Re: | 6000000 |  |  | Cd Min: | 0.12235 | at alpha= | 15 | deg
Mach: | 0.5 |  |  | Cl=0 at alpha= | -0.019708 | deg
|  |  |  | @ Cl=0.1, Cd= | 0.0054957
|  |  |  | @ Cl=0.4, Cd= | 0.0058993
|  |  |  | @ Cl=0.6, Cd= | 0.0064906
alpha (deg) | Cl | Cd | Cm | Cl/Cd
-15 | -0.999 | 0.12101 | -0.0031 | -8.2555
-14.5 | -1.0221 | 0.11013 | -0.008 | -9.2808
-14 | -1.0504 | 0.09907 | -0.0129 | -10.6026
-13.5 | -1.0801 | 0.08781 | -0.0183 | -12.3004
-13 | -1.1103 | 0.07666 | -0.0238 | -14.4834
-12.5 | -1.1392 | 0.06597 | -0.0291 | -17.2685
-12 | -1.1802 | 0.05421 | -0.0353 | -21.7709
-11.5 | -1.2137 | 0.04321 | -0.0411 | -28.0884
-11 | -1.2509 | 0.03192 | -0.0474 | -39.1886
-10.5 | -1.2785 | 0.02234 | -0.0515 | -57.2292
-10 | -1.3017 | 0.01645 | -0.0467 | -79.1307
-9.5 | -1.2957 | 0.01325 | -0.0332 | -97.7887
-9 | -1.2122 | 0.01171 | -0.031 | -103.5184
-8.5 | -1.1561 | 0.0109 | -0.0249 | -106.0642
-8 | -1.0927 | 0.01002 | -0.0206 | -109.0519
-7.5 | -1.0253 | 0.00935 | -0.0171 | -109.6578
-7 | -0.9571 | 0.00874 | -0.0142 | -109.508
-6.5 | -0.8899 | 0.00811 | -0.0116 | -109.7287
-6 | -0.8212 | 0.0076 | -0.0095 | -108.0526
-5.5 | -0.752 | 0.00725 | -0.0077 | -103.7241
-5 | -0.6829 | 0.00692 | -0.0062 | -98.685
-4.5 | -0.6146 | 0.00657 | -0.0049 | -93.5464
-4 | -0.5461 | 0.00628 | -0.0039 | -86.9586
-3.5 | -0.4769 | 0.0061 | -0.0031 | -78.1803
-3 | -0.408 | 0.00594 | -0.0025 | -68.6869
-2.5 | -0.3394 | 0.00577 | -0.002 | -58.8215
-2 | -0.271 | 0.00565 | -0.0016 | -47.9646
-1.5 | -0.2026 | 0.00557 | -0.0013 | -36.3734
-1 | -0.1341 | 0.0055 | -0.001 | -24.3818
-0.5 | -0.0658 | 0.00546 | -0.0008 | -12.0513
0 | 0.0027 | 0.00542 | -0.0006 | 0.49815
0.5 | 0.0708 | 0.00547 | -0.0004 | 12.9433
1 | 0.1391 | 0.00553 | -0.0002 | 25.1537
1.5 | 0.2074 | 0.00559 | 0 | 37.102
2 | 0.276 | 0.00565 | 0.0003 | 48.8496
2.5 | 0.3444 | 0.00577 | 0.0007 | 59.688
3 | 0.4132 | 0.00593 | 0.0012 | 69.6796
3.5 | 0.4821 | 0.0061 | 0.0018 | 79.0328
4 | 0.5513 | 0.0063 | 0.0026 | 87.5079
4.5 | 0.6203 | 0.00657 | 0.0036 | 94.414
5 | 0.6893 | 0.00687 | 0.0048 | 100.3348
5.5 | 0.7583 | 0.0072 | 0.0063 | 105.3194
6 | 0.8273 | 0.00764 | 0.008 | 108.2853
6.5 | 0.8964 | 0.00813 | 0.0101 | 110.2583
7 | 0.9653 | 0.00867 | 0.0126 | 111.3379
7.5 | 1.0319 | 0.00943 | 0.0156 | 109.4274
8 | 1.0976 | 0.01025 | 0.0192 | 107.0829
8.5 | 1.1626 | 0.01105 | 0.0235 | 105.2127
9 | 1.2202 | 0.01185 | 0.0295 | 102.9705
9.5 | 1.2893 | 0.01368 | 0.0333 | 94.2471
10 | 1.2982 | 0.01642 | 0.0442 | 79.0621
10.5 | 1.2751 | 0.02102 | 0.0522 | 60.6613
11 | 1.25 | 0.03027 | 0.0484 | 41.295
11.5 | 1.2184 | 0.04119 | 0.0419 | 29.58
12 | 1.1811 | 0.05252 | 0.0356 | 22.4886
12.5 | 1.1375 | 0.06433 | 0.0294 | 17.6823
13 | 1.098 | 0.07568 | 0.0238 | 14.5085
13.5 | 1.0612 | 0.08682 | 0.0186 | 12.223
14 | 1.0252 | 0.09824 | 0.0131 | 10.4357
14.5 | 0.9953 | 0.11 | 0.0067 | 9.0482
15 | 0.9702 | 0.12235 | -0.0009 | 7.9297

## 89. Re 7M Mach 0.00 (1)
BIGFOIL.COM POLAR EXPORT
HM50T
HM50T |  |  |  | Cl Max: | 1.166 | at alpha= | 12.5 | deg
JavaFoil+Calcfoil stall+Eppler ext transition |  |  |  | L/D Max: | 91.939 | at alpha= | 9.5 | deg
Re: | 7000000 |  |  | Cd Min: | 0.00869 | at alpha= | -1 | deg
Mach: | 0 |  |  | Cl=0 at alpha= | -0.041667 | deg
|  |  |  | @ Cl=0.1, Cd= | 0.0093233
|  |  |  | @ Cl=0.4, Cd= | 0.00939
|  |  |  | @ Cl=0.6, Cd= | 0.0098381
alpha (deg) | Cl | Cd | Cm | Cl/Cd
-17.5 | -0.911 | 0.08003 | 0.005 | -11.388
-17 | -0.943 | 0.07049 | 0.005 | -13.375
-16.5 | -0.974 | 0.06117 | 0.005 | -15.93
-16 | -1.004 | 0.05306 | 0.005 | -18.923
-15.5 | -1.031 | 0.04626 | 0.005 | -22.286
-15 | -1.059 | 0.03889 | 0.005 | -27.223
-14.5 | -1.081 | 0.03337 | 0.005 | -32.398
-14 | -1.101 | 0.02836 | 0.005 | -38.841
-13.5 | -1.116 | 0.02471 | 0.004 | -45.188
-13 | -1.126 | 0.02173 | 0.004 | -51.796
-12.5 | -1.131 | 0.01882 | 0.004 | -60.128
-12 | -1.13 | 0.01705 | 0.004 | -66.26
-11.5 | -1.126 | 0.01521 | 0.004 | -74.057
-11 | -1.113 | 0.01407 | 0.004 | -79.133
-10.5 | -1.096 | 0.013 | 0.003 | -84.314
-10 | -1.07 | 0.0123 | 0.003 | -87.044
-9.5 | -1.04 | 0.01167 | 0.003 | -89.09
-9 | -1.004 | 0.01133 | 0.003 | -88.555
-8.5 | -0.962 | 0.0112 | 0.003 | -85.901
-8 | -0.916 | 0.011 | 0.002 | -83.302
-7.5 | -0.867 | 0.01149 | 0.002 | -75.513
-7 | -0.816 | 0.01034 | 0.002 | -78.911
-6.5 | -0.763 | 0.01152 | 0.002 | -66.23
-6 | -0.707 | 0.00996 | 0.002 | -70.927
-5.5 | -0.65 | 0.01056 | 0.001 | -61.496
-5 | -0.592 | 0.01011 | 0.001 | -58.509
-4.5 | -0.533 | 0.00966 | 0.001 | -55.196
-4 | -0.474 | 0.01024 | 0.001 | -46.343
-3.5 | -0.415 | 0.00956 | 0.001 | -43.39
-3 | -0.355 | 0.00995 | 0 | -35.716
-2.5 | -0.296 | 0.01023 | 0 | -28.9
-2 | -0.236 | 0.01016 | 0 | -23.196
-1.5 | -0.176 | 0.0094 | 0 | -18.699
-1 | -0.116 | 0.00869 | -0.001 | -13.299
-0.5 | -0.055 | 0.00929 | -0.001 | -5.963
0 | 0.005 | 0.00933 | -0.001 | 0.521
0.5 | 0.065 | 0.00951 | -0.001 | 6.846
1 | 0.125 | 0.00919 | -0.001 | 13.63
1.5 | 0.185 | 0.00905 | -0.002 | 20.49
2 | 0.245 | 0.00908 | -0.002 | 27.042
2.5 | 0.305 | 0.00898 | -0.002 | 33.993
3 | 0.365 | 0.00932 | -0.002 | 39.186
3.5 | 0.425 | 0.00944 | -0.003 | 44.977
4 | 0.484 | 0.00954 | -0.003 | 50.759
4.5 | 0.543 | 0.01007 | -0.003 | 53.928
5 | 0.602 | 0.00983 | -0.003 | 61.228
5.5 | 0.66 | 0.01029 | -0.003 | 64.105
6 | 0.716 | 0.01026 | -0.004 | 69.803
6.5 | 0.771 | 0.01047 | -0.004 | 73.657
7 | 0.826 | 0.01104 | -0.004 | 74.803
7.5 | 0.878 | 0.01119 | -0.004 | 78.42
8 | 0.927 | 0.01179 | -0.004 | 78.657
8.5 | 0.974 | 0.01194 | -0.005 | 81.542
9 | 1.016 | 0.01142 | -0.005 | 88.999
9.5 | 1.056 | 0.01148 | -0.005 | 91.939
10 | 1.089 | 0.01246 | -0.005 | 87.43
10.5 | 1.118 | 0.01311 | -0.005 | 85.227
11 | 1.138 | 0.01375 | -0.006 | 82.762
11.5 | 1.153 | 0.01495 | -0.006 | 77.109
12 | 1.162 | 0.01694 | -0.006 | 68.582
12.5 | 1.166 | 0.01838 | -0.006 | 63.473
13 | 1.165 | 0.02081 | -0.006 | 55.987
13.5 | 1.159 | 0.0238 | -0.006 | 48.695
14 | 1.146 | 0.02811 | -0.006 | 40.761
14.5 | 1.128 | 0.03311 | -0.006 | 34.071
15 | 1.108 | 0.03852 | -0.006 | 28.756
15.5 | 1.08 | 0.04595 | -0.006 | 23.513
16 | 1.053 | 0.05316 | -0.006 | 19.808
16.5 | 1.023 | 0.06142 | -0.006 | 16.653
17 | 0.993 | 0.06946 | -0.006 | 14.294
17.5 | 0.959 | 0.08074 | -0.006 | 11.873

## 90. Re 7M Mach 0.00 (2)
BIGFOIL.COM POLAR EXPORT
HM50T
HM50T |  |  |  | Cl Max: | 1.6986 | at alpha= | 18.5 | deg
XFOIL ncrit=9 |  |  |  | L/D Max: | 117.358 | at alpha= | 10 | deg
Re: | 7000000 |  |  | Cd Min: | 0.05902 | at alpha= | -20 | deg
Mach: | 0 |  |  | Cl=0 at alpha= | -0.021777 | deg
|  |  |  | @ Cl=0.1, Cd= | 0.0051611
|  |  |  | @ Cl=0.4, Cd= | 0.0055643
|  |  |  | @ Cl=0.6, Cd= | 0.0061711
alpha (deg) | Cl | Cd | Cm | Cl/Cd
-20 | -1.635 | 0.05902 | -0.0195 | -27.7025
-19.5 | -1.6635 | 0.04917 | -0.0236 | -33.8316
-19 | -1.6806 | 0.04118 | -0.0265 | -40.8111
-18.5 | -1.6851 | 0.03496 | -0.0285 | -48.2008
-18 | -1.6782 | 0.03027 | -0.0296 | -55.441
-17.5 | -1.6662 | 0.02628 | -0.0302 | -63.4018
-17 | -1.6419 | 0.02343 | -0.0307 | -70.0768
-16.5 | -1.6159 | 0.02107 | -0.0305 | -76.692
-16 | -1.5973 | 0.01928 | -0.0275 | -82.8475
-15.5 | -1.5792 | 0.018 | -0.0231 | -87.7333
-15 | -1.5593 | 0.01704 | -0.0178 | -91.5082
-14.5 | -1.525 | 0.01611 | -0.015 | -94.6617
-14 | -1.4888 | 0.01508 | -0.0125 | -98.7268
-13.5 | -1.4481 | 0.01422 | -0.0105 | -101.8354
-13 | -1.4047 | 0.01342 | -0.0088 | -104.6721
-12.5 | -1.359 | 0.01273 | -0.0074 | -106.7557
-12 | -1.3117 | 0.0121 | -0.0063 | -108.405
-11.5 | -1.2645 | 0.0114 | -0.005 | -110.9211
-11 | -1.2163 | 0.01074 | -0.0039 | -113.2495
-10.5 | -1.1686 | 0.01 | -0.0026 | -116.86
-10 | -1.1195 | 0.00939 | -0.0015 | -119.2226
-9.5 | -1.0495 | 0.00883 | -0.0048 | -118.8562
-9 | -1.0011 | 0.00859 | -0.0033 | -116.5425
-8.5 | -0.9487 | 0.00825 | -0.0026 | -114.9939
-8 | -0.8953 | 0.0079 | -0.0021 | -113.3291
-7 | -0.7878 | 0.0071 | -0.0013 | -110.9577
-6.5 | -0.7328 | 0.0068 | -0.001 | -107.7647
-6 | -0.6776 | 0.00654 | -0.0008 | -103.6086
-5.5 | -0.6222 | 0.00629 | -0.0006 | -98.9189
-5 | -0.5665 | 0.00608 | -0.0005 | -93.1743
-4.5 | -0.5103 | 0.00591 | -0.0004 | -86.3452
-4 | -0.4541 | 0.00568 | -0.0003 | -79.9472
-3.5 | -0.3975 | 0.00554 | -0.0003 | -71.7509
-3 | -0.3407 | 0.00542 | -0.0003 | -62.8598
-2.5 | -0.2838 | 0.00534 | -0.0003 | -53.1461
-2 | -0.2266 | 0.00529 | -0.0003 | -42.8355
-1.5 | -0.1693 | 0.00522 | -0.0004 | -32.433
-1 | -0.1122 | 0.00515 | -0.0005 | -21.7864
-0.5 | -0.0549 | 0.0051 | -0.0005 | -10.7647
0 | 0.0025 | 0.00509 | -0.0006 | 0.49116
0.5 | 0.0596 | 0.00514 | -0.0007 | 11.5953
1 | 0.117 | 0.00517 | -0.0008 | 22.6306
1.5 | 0.1744 | 0.00524 | -0.0008 | 33.2824
2 | 0.2315 | 0.00528 | -0.0009 | 43.8447
2.5 | 0.2885 | 0.00535 | -0.0009 | 53.9252
3 | 0.3456 | 0.00543 | -0.001 | 63.6464
3.5 | 0.4023 | 0.00557 | -0.001 | 72.2262
4 | 0.4591 | 0.00569 | -0.001 | 80.6854
4.5 | 0.5158 | 0.00587 | -0.001 | 87.8705
5 | 0.5719 | 0.00607 | -0.0009 | 94.2175
5.5 | 0.6275 | 0.00627 | -0.0008 | 100.0797
6 | 0.6828 | 0.00655 | -0.0006 | 104.2443
6.5 | 0.7383 | 0.00683 | -0.0004 | 108.0966
7 | 0.7932 | 0.00713 | -0.0002 | 111.2482
7.5 | 0.8477 | 0.00747 | 0.0001 | 113.4806
8 | 0.9015 | 0.00787 | 0.0005 | 114.5489
8.5 | 0.9549 | 0.00824 | 0.001 | 115.8859
9 | 1.0063 | 0.00866 | 0.0018 | 116.2009
9.5 | 1.0531 | 0.00899 | 0.0036 | 117.1413
10 | 1.1196 | 0.00954 | 0.001 | 117.3585
10.5 | 1.17 | 0.01009 | 0.0019 | 115.9564
11 | 1.2205 | 0.01061 | 0.0027 | 115.033
11.5 | 1.2695 | 0.01123 | 0.0037 | 113.0454
12 | 1.3188 | 0.01179 | 0.0046 | 111.8575
12.5 | 1.3661 | 0.01247 | 0.0058 | 109.5509
13 | 1.412 | 0.01319 | 0.0071 | 107.0508
13.5 | 1.4576 | 0.01386 | 0.0084 | 105.1659
14 | 1.5007 | 0.01461 | 0.01 | 102.7173
14.5 | 1.5403 | 0.01549 | 0.0121 | 99.4383
15 | 1.5762 | 0.01644 | 0.0147 | 95.8759
15.5 | 1.6003 | 0.01751 | 0.0191 | 91.3935
16 | 1.6167 | 0.01862 | 0.0244 | 86.826
16.5 | 1.6338 | 0.02006 | 0.0284 | 81.4457
17 | 1.6495 | 0.02199 | 0.0314 | 75.0114
17.5 | 1.6637 | 0.02457 | 0.0332 | 67.7127
18 | 1.6815 | 0.02786 | 0.0329 | 60.3553
18.5 | 1.6986 | 0.032 | 0.031 | 53.0812
19 | 1.6981 | 0.03783 | 0.029 | 44.8877
19.5 | 1.6915 | 0.04445 | 0.0266 | 38.054
20 | 1.6714 | 0.05288 | 0.0233 | 31.6074

## 91. Re 7M Mach 0.10 (1)
BIGFOIL.COM POLAR EXPORT
HM50T
HM50T |  |  |  | Cl Max: | 1.156 | at alpha= | 12.5 | deg
JavaFoil+Calcfoil stall+Eppler ext transition |  |  |  | L/D Max: | 93.985 | at alpha= | 9.5 | deg
Re: | 7000000 |  |  | Cd Min: | 0.00876 | at alpha= | -1 | deg
Mach: | 0.1 |  |  | Cl=0 at alpha= | -0.040984 | deg
|  |  |  | @ Cl=0.1, Cd= | 0.0093521
|  |  |  | @ Cl=0.4, Cd= | 0.009334
|  |  |  | @ Cl=0.6, Cd= | 0.0098414
alpha (deg) | Cl | Cd | Cm | Cl/Cd
-17 | -0.895 | 0.07624 | 0.005 | -11.74
-16.5 | -0.929 | 0.06692 | 0.005 | -13.886
-16 | -0.964 | 0.05728 | 0.005 | -16.833
-15.5 | -0.996 | 0.04953 | 0.005 | -20.105
-15 | -1.025 | 0.04256 | 0.005 | -24.084
-14.5 | -1.054 | 0.03552 | 0.005 | -29.678
-14 | -1.077 | 0.03064 | 0.004 | -35.16
-13.5 | -1.097 | 0.0262 | 0.004 | -41.859
-13 | -1.112 | 0.02248 | 0.004 | -49.46
-12.5 | -1.118 | 0.01996 | 0.004 | -56.017
-12 | -1.122 | 0.01757 | 0.004 | -63.85
-11.5 | -1.119 | 0.01569 | 0.004 | -71.342
-11 | -1.11 | 0.01428 | 0.004 | -77.741
-10.5 | -1.094 | 0.01323 | 0.003 | -82.704
-10 | -1.071 | 0.01236 | 0.003 | -86.682
-9.5 | -1.042 | 0.01176 | 0.003 | -88.539
-9 | -1.006 | 0.01129 | 0.003 | -89.141
-8.5 | -0.966 | 0.0111 | 0.003 | -86.964
-8 | -0.92 | 0.01077 | 0.002 | -85.444
-7.5 | -0.871 | 0.01055 | 0.002 | -82.524
-7 | -0.819 | 0.01102 | 0.002 | -74.365
-6.5 | -0.766 | 0.01162 | 0.002 | -65.924
-6 | -0.71 | 0.01093 | 0.002 | -64.949
-5.5 | -0.653 | 0.01065 | 0.001 | -61.288
-5 | -0.595 | 0.01018 | 0.001 | -58.403
-4.5 | -0.536 | 0.00988 | 0.001 | -54.268
-4 | -0.477 | 0.01027 | 0.001 | -46.421
-3.5 | -0.417 | 0.00962 | 0.001 | -43.348
-3 | -0.357 | 0.00994 | 0 | -35.939
-2.5 | -0.297 | 0.01026 | 0 | -28.969
-2 | -0.237 | 0.01019 | 0 | -23.245
-1.5 | -0.177 | 0.00943 | 0 | -18.734
-1 | -0.116 | 0.00876 | -0.001 | -13.257
-0.5 | -0.056 | 0.00931 | -0.001 | -5.979
0 | 0.005 | 0.00936 | -0.001 | 0.522
0.5 | 0.065 | 0.00953 | -0.001 | 6.863
1 | 0.126 | 0.00922 | -0.001 | 13.66
1.5 | 0.186 | 0.00907 | -0.002 | 20.535
2 | 0.247 | 0.0091 | -0.002 | 27.097
2.5 | 0.307 | 0.00901 | -0.002 | 34.075
3 | 0.367 | 0.00918 | -0.002 | 39.986
3.5 | 0.427 | 0.00946 | -0.003 | 45.099
4 | 0.486 | 0.00957 | -0.003 | 50.853
4.5 | 0.546 | 0.00964 | -0.003 | 56.61
5 | 0.605 | 0.00986 | -0.003 | 61.298
5.5 | 0.663 | 0.01033 | -0.003 | 64.182
6 | 0.72 | 0.0103 | -0.004 | 69.838
6.5 | 0.775 | 0.01026 | -0.004 | 75.545
7 | 0.829 | 0.01046 | -0.004 | 79.29
7.5 | 0.882 | 0.01126 | -0.004 | 78.325
8 | 0.931 | 0.01186 | -0.004 | 78.48
8.5 | 0.977 | 0.01208 | -0.005 | 80.872
9 | 1.019 | 0.01155 | -0.005 | 88.283
9.5 | 1.057 | 0.01124 | -0.005 | 93.985
10 | 1.09 | 0.01261 | -0.005 | 86.455
10.5 | 1.117 | 0.01329 | -0.005 | 84.1
11 | 1.135 | 0.0144 | -0.006 | 78.826
11.5 | 1.148 | 0.01538 | -0.006 | 74.646
12 | 1.154 | 0.01749 | -0.006 | 65.969
12.5 | 1.156 | 0.0195 | -0.006 | 59.258
13 | 1.151 | 0.02182 | -0.006 | 52.755
13.5 | 1.141 | 0.02546 | -0.006 | 44.8
14 | 1.124 | 0.03044 | -0.006 | 36.908
14.5 | 1.104 | 0.0351 | -0.006 | 31.448
15 | 1.077 | 0.04197 | -0.006 | 25.652
15.5 | 1.048 | 0.04875 | -0.006 | 21.496
16 | 1.015 | 0.05752 | -0.006 | 17.641
16.5 | 0.981 | 0.06592 | -0.006 | 14.89
17 | 0.944 | 0.07707 | -0.006 | 12.253
17.5 | 0.912 | 0.08437 | -0.006 | 10.808

## 92. Re 7M Mach 0.10 (2)
BIGFOIL.COM POLAR EXPORT
HM50T
HM50T |  |  |  | Cl Max: | 1.6844 | at alpha= | 18.5 | deg
XFOIL ncrit=9 |  |  |  | L/D Max: | 116.981 | at alpha= | 10 | deg
Re: | 7000000 |  |  | Cd Min: | 0.06967 | at alpha= | -20 | deg
Mach: | 0.1 |  |  | Cl=0 at alpha= | -0.022453 | deg
|  |  |  | @ Cl=0.1, Cd= | 0.0051708
|  |  |  | @ Cl=0.4, Cd= | 0.0055682
|  |  |  | @ Cl=0.6, Cd= | 0.0061756
alpha (deg) | Cl | Cd | Cm | Cl/Cd
-20 | -1.5788 | 0.06967 | -0.0161 | -22.6611
-19.5 | -1.6212 | 0.05754 | -0.0215 | -28.1752
-19 | -1.6508 | 0.04755 | -0.0257 | -34.7171
-18.5 | -1.6654 | 0.03981 | -0.0285 | -41.8337
-18 | -1.6663 | 0.03394 | -0.0303 | -49.0955
-17.5 | -1.6618 | 0.02892 | -0.0314 | -57.462
-17 | -1.644 | 0.02543 | -0.0318 | -64.6481
-16.5 | -1.6185 | 0.02248 | -0.0324 | -71.9973
-16 | -1.5956 | 0.02026 | -0.031 | -78.7562
-15.5 | -1.5767 | 0.01867 | -0.0273 | -84.451
-15 | -1.5591 | 0.01751 | -0.022 | -89.0405
-14.5 | -1.5322 | 0.01652 | -0.0177 | -92.7482
-14 | -1.4958 | 0.01555 | -0.015 | -96.1929
-13.5 | -1.4564 | 0.01459 | -0.0126 | -99.8218
-13 | -1.414 | 0.01371 | -0.0106 | -103.1364
-12.5 | -1.3686 | 0.01295 | -0.0089 | -105.6834
-12 | -1.3211 | 0.01229 | -0.0076 | -107.4939
-11.5 | -1.2732 | 0.0116 | -0.0062 | -109.7586
-11 | -1.2245 | 0.01095 | -0.0049 | -111.8265
-10.5 | -1.1763 | 0.0102 | -0.0036 | -115.3235
-10 | -1.1276 | 0.00949 | -0.0022 | -118.8198
-9.5 | -1.0572 | 0.0089 | -0.0055 | -118.7865
-9 | -1.0083 | 0.00866 | -0.0038 | -116.4319
-8.5 | -0.9553 | 0.00832 | -0.0031 | -114.8197
-8 | -0.9014 | 0.00797 | -0.0025 | -113.0991
-7.5 | -0.8474 | 0.00755 | -0.002 | -112.2384
-7 | -0.7931 | 0.00714 | -0.0016 | -111.0784
-6.5 | -0.7378 | 0.00683 | -0.0013 | -108.0234
-6 | -0.6822 | 0.00657 | -0.001 | -103.8356
-5.5 | -0.6262 | 0.00633 | -0.0008 | -98.9258
-5 | -0.5701 | 0.0061 | -0.0006 | -93.459
-4.5 | -0.5136 | 0.00592 | -0.0005 | -86.7568
-4 | -0.457 | 0.00569 | -0.0004 | -80.3163
-3.5 | -0.4 | 0.00556 | -0.0003 | -71.9424
-3 | -0.3428 | 0.00543 | -0.0003 | -63.1308
-2.5 | -0.2856 | 0.00535 | -0.0003 | -53.3832
-2 | -0.228 | 0.0053 | -0.0004 | -43.0189
-1.5 | -0.1704 | 0.00523 | -0.0004 | -32.5813
-1 | -0.1129 | 0.00516 | -0.0005 | -21.8798
-0.5 | -0.0553 | 0.00511 | -0.0005 | -10.8219
0 | 0.0026 | 0.0051 | -0.0006 | 0.5098
0.5 | 0.06 | 0.00515 | -0.0007 | 11.6505
1 | 0.1177 | 0.00518 | -0.0007 | 22.722
1.5 | 0.1754 | 0.00524 | -0.0008 | 33.4733
2 | 0.2329 | 0.00529 | -0.0009 | 44.0265
2.5 | 0.2903 | 0.00536 | -0.0009 | 54.1604
3 | 0.3477 | 0.00544 | -0.0009 | 63.9154
3.5 | 0.4048 | 0.00558 | -0.0009 | 72.5448
4 | 0.462 | 0.0057 | -0.0009 | 81.0526
4.5 | 0.519 | 0.00589 | -0.0009 | 88.1154
5 | 0.5757 | 0.00608 | -0.0008 | 94.6875
5.5 | 0.6316 | 0.0063 | -0.0006 | 100.254
6 | 0.6874 | 0.00658 | -0.0004 | 104.4681
6.5 | 0.7433 | 0.00686 | -0.0002 | 108.3528
7 | 0.7985 | 0.00718 | 0.0001 | 111.2117
7.5 | 0.8534 | 0.00753 | 0.0005 | 113.3333
8 | 0.9079 | 0.00792 | 0.0009 | 114.6338
8.5 | 0.9616 | 0.00831 | 0.0015 | 115.716
9 | 1.0133 | 0.00876 | 0.0024 | 115.6735
9.5 | 1.0607 | 0.00907 | 0.0043 | 116.946
10 | 1.1277 | 0.00964 | 0.0018 | 116.9813
10.5 | 1.1785 | 0.01021 | 0.0028 | 115.4261
11 | 1.2292 | 0.01077 | 0.0037 | 114.1318
11.5 | 1.279 | 0.01138 | 0.0048 | 112.3902
12 | 1.3283 | 0.01199 | 0.0059 | 110.784
12.5 | 1.3754 | 0.01273 | 0.0073 | 108.044
13 | 1.4222 | 0.01342 | 0.0087 | 105.9762
13.5 | 1.4675 | 0.01415 | 0.0103 | 103.7102
14 | 1.5094 | 0.015 | 0.0123 | 100.6267
14.5 | 1.547 | 0.01599 | 0.0149 | 96.748
15 | 1.5796 | 0.01705 | 0.0182 | 92.6452
15.5 | 1.5977 | 0.01805 | 0.0238 | 88.5152
16 | 1.6143 | 0.0194 | 0.0286 | 83.2113
16.5 | 1.6304 | 0.02121 | 0.0321 | 76.8694
17 | 1.6457 | 0.0236 | 0.0344 | 69.7331
17.5 | 1.6608 | 0.02689 | 0.0348 | 61.7627
18 | 1.6792 | 0.03104 | 0.0329 | 54.0979
18.5 | 1.6844 | 0.03639 | 0.031 | 46.2874
19 | 1.6725 | 0.04371 | 0.0283 | 38.2636
19.5 | 1.6526 | 0.05221 | 0.025 | 31.6529
20 | 1.6221 | 0.06234 | 0.0208 | 26.0202

## 93. Re 7M Mach 0.25 (1)
BIGFOIL.COM POLAR EXPORT
HM50T
HM50T |  |  |  | Cl Max: | 1.103 | at alpha= | 11 | deg
JavaFoil+Calcfoil stall+Eppler ext transition |  |  |  | L/D Max: | 92.134 | at alpha= | 9 | deg
Re: | 7000000 |  |  | Cd Min: | 0.00917 | at alpha= | 2 | deg
Mach: | 0.25 |  |  | Cl=0 at alpha= | -0.040323 | deg
|  |  |  | @ Cl=0.1, Cd= | 0.0094837
|  |  |  | @ Cl=0.4, Cd= | 0.0094016
|  |  |  | @ Cl=0.6, Cd= | 0.010009
alpha (deg) | Cl | Cd | Cm | Cl/Cd
-15.5 | -0.702 | 0.08012 | 0.004 | -8.765
-15 | -0.767 | 0.06798 | 0.004 | -11.288
-14.5 | -0.829 | 0.05701 | 0.004 | -14.538
-14 | -0.886 | 0.04752 | 0.004 | -18.646
-13.5 | -0.94 | 0.0382 | 0.004 | -24.598
-13 | -0.984 | 0.03152 | 0.004 | -31.213
-12.5 | -1.023 | 0.02551 | 0.004 | -40.112
-12 | -1.049 | 0.02188 | 0.004 | -47.965
-11.5 | -1.067 | 0.01873 | 0.004 | -56.94
-11 | -1.073 | 0.01676 | 0.004 | -64.014
-10.5 | -1.074 | 0.01484 | 0.004 | -72.392
-10 | -1.062 | 0.01367 | 0.003 | -77.72
-9.5 | -1.043 | 0.01265 | 0.003 | -82.432
-9 | -1.014 | 0.01204 | 0.003 | -84.246
-8.5 | -0.98 | 0.01139 | 0.003 | -86.069
-8 | -0.938 | 0.01142 | 0.003 | -82.135
-7.5 | -0.89 | 0.01085 | 0.002 | -82.041
-7 | -0.839 | 0.01063 | 0.002 | -78.925
-6.5 | -0.785 | 0.01105 | 0.002 | -71.095
-6 | -0.728 | 0.01149 | 0.002 | -63.404
-5.5 | -0.67 | 0.0109 | 0.001 | -61.467
-5 | -0.61 | 0.01056 | 0.001 | -57.816
-4.5 | -0.55 | 0.00994 | 0.001 | -55.379
-4 | -0.49 | 0.01043 | 0.001 | -46.965
-3.5 | -0.428 | 0.01022 | 0.001 | -41.924
-3 | -0.367 | 0.00977 | 0 | -37.549
-2.5 | -0.305 | 0.01002 | 0 | -30.454
-2 | -0.243 | 0.01011 | 0 | -24.065
-1.5 | -0.181 | 0.00945 | 0 | -19.187
-1 | -0.119 | 0.0094 | -0.001 | -12.695
-0.5 | -0.057 | 0.00943 | -0.001 | -6.063
0 | 0.005 | 0.00948 | -0.001 | 0.529
0.5 | 0.067 | 0.00934 | -0.001 | 7.197
1 | 0.129 | 0.00961 | -0.001 | 13.458
1.5 | 0.191 | 0.00927 | -0.002 | 20.641
2 | 0.253 | 0.00917 | -0.002 | 27.624
2.5 | 0.315 | 0.00929 | -0.002 | 33.949
3 | 0.377 | 0.00933 | -0.002 | 40.41
3.5 | 0.438 | 0.00952 | -0.003 | 46.044
4 | 0.5 | 0.00997 | -0.003 | 50.109
4.5 | 0.56 | 0.00993 | -0.003 | 56.436
5 | 0.621 | 0.01005 | -0.003 | 61.744
5.5 | 0.68 | 0.01041 | -0.003 | 65.342
6 | 0.738 | 0.01087 | -0.004 | 67.913
6.5 | 0.794 | 0.01105 | -0.004 | 71.9
7 | 0.849 | 0.01104 | -0.004 | 76.865
7.5 | 0.901 | 0.01125 | -0.004 | 80.104
8 | 0.949 | 0.01257 | -0.005 | 75.491
8.5 | 0.992 | 0.01151 | -0.005 | 86.226
9 | 1.03 | 0.01118 | -0.005 | 92.134
9.5 | 1.062 | 0.01235 | -0.005 | 85.995
10 | 1.086 | 0.01314 | -0.005 | 82.611
10.5 | 1.099 | 0.01456 | -0.005 | 75.431
11 | 1.103 | 0.01673 | -0.006 | 65.962
11.5 | 1.102 | 0.0189 | -0.006 | 58.269
12 | 1.089 | 0.0215 | -0.006 | 50.673
12.5 | 1.066 | 0.02573 | -0.006 | 41.449
13 | 1.035 | 0.03136 | -0.006 | 33.01
13.5 | 0.995 | 0.03851 | -0.006 | 25.831
14 | 0.95 | 0.04589 | -0.006 | 20.693
14.5 | 0.897 | 0.05543 | -0.006 | 16.186
15 | 0.838 | 0.06646 | -0.006 | 12.609
15.5 | 0.772 | 0.07956 | -0.006 | 9.704
16 | 0.705 | 0.09227 | -0.006 | 7.64

## 94. Re 7M Mach 0.25 (2)
BIGFOIL.COM POLAR EXPORT
HM50T
HM50T |  |  |  | Cl Max: | 1.6058 | at alpha= | 16.5 | deg
XFOIL ncrit=9 |  |  |  | L/D Max: | 114.574 | at alpha= | 9.5 | deg
Re: | 7000000 |  |  | Cd Min: | 0.13622 | at alpha= | -20 | deg
Mach: | 0.25 |  |  | Cl=0 at alpha= | -0.020973 | deg
|  |  |  | @ Cl=0.1, Cd= | 0.0052219
|  |  |  | @ Cl=0.4, Cd= | 0.0056018
|  |  |  | @ Cl=0.6, Cd= | 0.0061966
alpha (deg) | Cl | Cd | Cm | Cl/Cd
-20 | -1.2042 | 0.13622 | 0.0114 | -8.8401
-19.5 | -1.2704 | 0.1184 | 0.0014 | -10.7297
-19 | -1.3421 | 0.10261 | -0.0051 | -13.0796
-18.5 | -1.42 | 0.08522 | -0.0136 | -16.6628
-18 | -1.4734 | 0.07127 | -0.0203 | -20.6735
-17.5 | -1.5331 | 0.05689 | -0.0274 | -26.9485
-17 | -1.5584 | 0.04719 | -0.0317 | -33.0239
-16.5 | -1.5794 | 0.03823 | -0.0354 | -41.3131
-16 | -1.584 | 0.03144 | -0.0376 | -50.3817
-15.5 | -1.5746 | 0.02644 | -0.0385 | -59.5537
-15 | -1.5543 | 0.0226 | -0.0388 | -68.7743
-14.5 | -1.5286 | 0.01988 | -0.0374 | -76.8913
-14 | -1.5092 | 0.0181 | -0.0328 | -83.3812
-13.5 | -1.4919 | 0.01683 | -0.0261 | -88.6453
-13 | -1.456 | 0.01567 | -0.0221 | -92.9164
-12.5 | -1.416 | 0.01449 | -0.0186 | -97.7226
-12 | -1.3709 | 0.01349 | -0.0157 | -101.6234
-11.5 | -1.3226 | 0.01263 | -0.0133 | -104.7189
-11 | -1.2717 | 0.0119 | -0.0112 | -106.8655
-10.5 | -1.2206 | 0.01114 | -0.0092 | -109.5691
-10 | -1.1692 | 0.01039 | -0.0073 | -112.5313
-9.5 | -1.0998 | 0.00943 | -0.0092 | -116.6278
-9 | -1.0479 | 0.0091 | -0.0072 | -115.1538
-8.5 | -0.9925 | 0.00868 | -0.006 | -114.3433
-8 | -0.9361 | 0.00828 | -0.005 | -113.0556
-7.5 | -0.8793 | 0.00786 | -0.0042 | -111.8702
-7 | -0.8227 | 0.00739 | -0.0034 | -111.3261
-6.5 | -0.7651 | 0.00704 | -0.0027 | -108.679
-6 | -0.7074 | 0.00671 | -0.0022 | -105.4247
-5 | -0.5904 | 0.00624 | -0.0014 | -94.6154
-4.5 | -0.532 | 0.006 | -0.0011 | -88.6667
-4 | -0.4731 | 0.00579 | -0.0009 | -81.7098
-3.5 | -0.414 | 0.00563 | -0.0007 | -73.5346
-3 | -0.3545 | 0.00552 | -0.0007 | -64.221
-2.5 | -0.2954 | 0.0054 | -0.0006 | -54.7037
-2 | -0.2357 | 0.00536 | -0.0006 | -43.9739
-1.5 | -0.1763 | 0.00527 | -0.0005 | -33.4535
-1 | -0.1169 | 0.0052 | -0.0005 | -22.4808
-0.5 | -0.0571 | 0.00516 | -0.0006 | -11.0659
0 | 0.0025 | 0.00515 | -0.0006 | 0.48544
0.5 | 0.0619 | 0.00519 | -0.0006 | 11.9268
1 | 0.1217 | 0.00524 | -0.0007 | 23.2252
1.5 | 0.1813 | 0.00528 | -0.0007 | 34.3371
2 | 0.2407 | 0.00535 | -0.0007 | 44.9907
2.5 | 0.3002 | 0.0054 | -0.0007 | 55.5926
3 | 0.3595 | 0.00552 | -0.0006 | 65.1268
3.5 | 0.4189 | 0.00564 | -0.0005 | 74.273
4 | 0.4782 | 0.0058 | -0.0004 | 82.4483
4.5 | 0.5374 | 0.00599 | -0.0002 | 89.7162
5 | 0.5963 | 0.00618 | 0 | 96.4887
5.5 | 0.6544 | 0.00644 | 0.0004 | 101.6149
6 | 0.7126 | 0.00674 | 0.0008 | 105.727
6.5 | 0.7706 | 0.00707 | 0.0013 | 108.9958
7 | 0.8285 | 0.00741 | 0.0019 | 111.8084
7.5 | 0.8862 | 0.00778 | 0.0025 | 113.9075
8 | 0.9425 | 0.00827 | 0.0034 | 113.9661
8.5 | 0.9984 | 0.00875 | 0.0044 | 114.1029
9 | 1.0527 | 0.00924 | 0.0058 | 113.9286
9.5 | 1.1022 | 0.00962 | 0.0083 | 114.5738
10 | 1.1723 | 0.01028 | 0.0064 | 114.037
10.5 | 1.2251 | 0.01097 | 0.0081 | 111.6773
11 | 1.2783 | 0.01161 | 0.0098 | 110.1034
11.5 | 1.3292 | 0.01241 | 0.0119 | 107.1072
12 | 1.3793 | 0.0132 | 0.014 | 104.4924
12.5 | 1.4274 | 0.01406 | 0.0165 | 101.522
13 | 1.4714 | 0.01506 | 0.0195 | 97.7025
13.5 | 1.5086 | 0.01629 | 0.0234 | 92.609
14 | 1.5332 | 0.01745 | 0.0292 | 87.8625
14.5 | 1.5483 | 0.01897 | 0.0354 | 81.6183
15 | 1.5653 | 0.02101 | 0.0396 | 74.5026
15.5 | 1.58 | 0.02404 | 0.042 | 65.7238
16 | 1.5998 | 0.0283 | 0.0409 | 56.53
16.5 | 1.6058 | 0.03416 | 0.0388 | 47.0082
17 | 1.5946 | 0.04192 | 0.0357 | 38.0391
17.5 | 1.5708 | 0.05123 | 0.0317 | 30.6617
18 | 1.5313 | 0.06262 | 0.0265 | 24.4538
18.5 | 1.4712 | 0.07678 | 0.0199 | 19.1612
19 | 1.407 | 0.09098 | 0.0142 | 15.4649
19.5 | 1.3435 | 0.10599 | 0.0074 | 12.6757
20 | 1.2834 | 0.12331 | -0.0033 | 10.4079

## 95. Re 7M Mach 0.50 (1)
BIGFOIL.COM POLAR EXPORT
HM50T
HM50T |  |  |  | Cl Max: | 1.136 | at alpha= | 19.5 | deg
JavaFoil+Calcfoil stall+Eppler ext transition |  |  |  | L/D Max: | 76.453 | at alpha= | 7 | deg
Re: | 7000000 |  |  | Cd Min: | 0.00935 | at alpha= | -1.5 | deg
Mach: | 0.5 |  |  | Cl=0 at alpha= | -0.042857 | deg
|  |  |  | @ Cl=0.1, Cd= | 0.010008
|  |  |  | @ Cl=0.4, Cd= | 0.010205
|  |  |  | @ Cl=0.6, Cd= | 0.010592
alpha (deg) | Cl | Cd | Cm | Cl/Cd
-20 | -1.154 | 0.09144 | 0.007 | -12.616
-19.5 | -1.067 | 0.13847 | 0.005 | -7.702
-19 | -1.036 | 0.13621 | 0.005 | -7.605
-18.5 | -1.044 | 0.1042 | 0.006 | -10.021
-18 | -1.008 | 0.10784 | 0.005 | -9.343
-17.5 | -0.999 | 0.09021 | 0.006 | -11.068
-17 | -0.991 | 0.07273 | 0.006 | -13.626
-16.5 | -0.921 | 0.10136 | 0.005 | -9.091
-16 | -0.907 | 0.08748 | 0.005 | -10.367
-15.5 | -0.85 | 0.10786 | 0.004 | -7.88
-15 | -0.852 | 0.08097 | 0.005 | -10.527
-14.5 | -0.807 | 0.09174 | 0.004 | -8.794
-14 | -0.818 | 0.06109 | 0.005 | -13.382
-13.5 | -0.785 | 0.06217 | 0.004 | -12.62
-13 | -0.758 | 0.05848 | 0.004 | -12.969
-12.5 | -0.736 | 0.05216 | 0.004 | -14.118
-12 | -0.711 | 0.04819 | 0.004 | -14.754
-11.5 | -0.688 | 0.04253 | 0.004 | -16.182
-11 | -0.663 | 0.03887 | 0.004 | -17.046
-10.5 | -0.644 | 0.03223 | 0.004 | -19.984
-10 | -0.6 | 0.03829 | 0.003 | -15.667
-9.5 | -0.592 | 0.02671 | 0.003 | -22.145
-9 | -0.571 | 0.0221 | 0.003 | -25.824
-8.5 | -0.915 | 0.01717 | 0.003 | -53.273
-8 | -0.948 | 0.01465 | 0.003 | -64.699
-7.5 | -0.937 | 0.01319 | 0.003 | -71.068
-7 | -0.91 | 0.01123 | 0.002 | -81.025
-6.5 | -0.862 | 0.01084 | 0.002 | -79.5
-6 | -0.805 | 0.01068 | 0.002 | -75.326
-5.5 | -0.742 | 0.01034 | 0.002 | -71.784
-5 | -0.678 | 0.01085 | 0.001 | -62.519
-4.5 | -0.612 | 0.01024 | 0.001 | -59.794
-4 | -0.546 | 0.0105 | 0.001 | -51.98
-3.5 | -0.478 | 0.01003 | 0.001 | -47.615
-3 | -0.409 | 0.01004 | 0 | -40.762
-2.5 | -0.341 | 0.01002 | 0 | -34
-2 | -0.272 | 0.00979 | 0 | -27.777
-1.5 | -0.203 | 0.00935 | 0 | -21.661
-1 | -0.133 | 0.00999 | -0.001 | -13.346
-0.5 | -0.064 | 0.01 | -0.001 | -6.39
0 | 0.006 | 0.00939 | -0.001 | 0.597
0.5 | 0.075 | 0.01004 | -0.001 | 7.48
1 | 0.145 | 0.00995 | -0.002 | 14.53
1.5 | 0.214 | 0.01029 | -0.002 | 20.775
2 | 0.283 | 0.01014 | -0.002 | 27.907
2.5 | 0.352 | 0.01024 | -0.002 | 34.388
3 | 0.421 | 0.01019 | -0.003 | 41.269
3.5 | 0.489 | 0.01039 | -0.003 | 47.076
4 | 0.557 | 0.01063 | -0.003 | 52.398
4.5 | 0.624 | 0.01057 | -0.003 | 59.011
5 | 0.69 | 0.01064 | -0.004 | 64.881
5.5 | 0.754 | 0.01196 | -0.004 | 63.07
6 | 0.815 | 0.01185 | -0.004 | 68.781
6.5 | 0.871 | 0.0117 | -0.004 | 74.405
7 | 0.917 | 0.01199 | -0.005 | 76.453
7.5 | 0.952 | 0.01288 | -0.005 | 73.87
8 | 0.963 | 0.01424 | -0.005 | 67.616
8.5 | 0.933 | 0.01694 | -0.005 | 55.061
9 | 0.777 | 0.02084 | -0.005 | 37.274
9.5 | 0.602 | 0.02592 | -0.005 | 23.215
10 | 0.63 | 0.02754 | -0.005 | 22.867
10.5 | 0.648 | 0.03424 | -0.005 | 18.91
11 | 0.667 | 0.04123 | -0.006 | 16.175
11.5 | 0.688 | 0.04712 | -0.006 | 14.61
12 | 0.714 | 0.05161 | -0.006 | 13.829
12.5 | 0.751 | 0.04846 | -0.006 | 15.501
13 | 0.757 | 0.06495 | -0.006 | 11.662
13.5 | 0.793 | 0.06265 | -0.006 | 12.656
14 | 0.815 | 0.06876 | -0.006 | 11.857
14.5 | 0.86 | 0.06056 | -0.007 | 14.2
15 | 0.864 | 0.07979 | -0.006 | 10.825
15.5 | 0.915 | 0.06698 | -0.007 | 13.656
16 | 0.915 | 0.08972 | -0.006 | 10.194
16.5 | 0.93 | 0.10307 | -0.006 | 9.024
17 | 0.99 | 0.08108 | -0.007 | 12.212
17.5 | 1.018 | 0.08455 | -0.007 | 12.042
18 | 0.993 | 0.12866 | -0.006 | 7.714
18.5 | 1.02 | 0.13307 | -0.006 | 7.662
19 | 1.046 | 0.13865 | -0.006 | 7.541
19.5 | 1.136 | 0.09081 | -0.008 | 12.508
20 | 1.099 | 0.15115 | -0.006 | 7.268

## 96. Re 7M Mach 0.50 (2)
BIGFOIL.COM POLAR EXPORT
HM50T
HM50T |  |  |  | Cl Max: | 1.3125 | at alpha= | 10 | deg
XFOIL ncrit=9 |  |  |  | L/D Max: | 113.224 | at alpha= | 6.5 | deg
Re: | 7000000 |  |  | Cd Min: | 0.12075 | at alpha= | 15 | deg
Mach: | 0.5 |  |  | Cl=0 at alpha= | -0.019034 | deg
|  |  |  | @ Cl=0.1, Cd= | 0.0054256
|  |  |  | @ Cl=0.4, Cd= | 0.0057998
|  |  |  | @ Cl=0.6, Cd= | 0.0063927
alpha (deg) | Cl | Cd | Cm | Cl/Cd
-9.5 | -1.313 | 0.01294 | -0.0311 | -101.4683
-9 | -1.2238 | 0.01158 | -0.0295 | -105.6822
-8.5 | -1.1606 | 0.01072 | -0.0244 | -108.2649
-8 | -1.0973 | 0.00977 | -0.0201 | -112.3132
-7.5 | -1.0285 | 0.00916 | -0.0168 | -112.2817
-7 | -0.9599 | 0.00856 | -0.0139 | -112.1379
-6.5 | -0.892 | 0.00796 | -0.0113 | -112.0603
-6 | -0.8229 | 0.00749 | -0.0092 | -109.8665
-5.5 | -0.7535 | 0.00713 | -0.0075 | -105.6802
-5 | -0.6845 | 0.00678 | -0.006 | -100.9587
-4.5 | -0.6154 | 0.00649 | -0.0048 | -94.8228
-4 | -0.5468 | 0.0062 | -0.0038 | -88.1935
-3 | -0.4086 | 0.00583 | -0.0024 | -70.0858
-2.5 | -0.3399 | 0.00568 | -0.0019 | -59.8415
-2 | -0.2713 | 0.00558 | -0.0015 | -48.6201
-1.5 | -0.2029 | 0.00548 | -0.0012 | -37.0255
-0.5 | -0.0657 | 0.00537 | -0.0008 | -12.2346
0 | 0.0026 | 0.00535 | -0.0006 | 0.48598
0.5 | 0.0708 | 0.0054 | -0.0004 | 13.1111
1 | 0.1393 | 0.00546 | -0.0002 | 25.5128
1.5 | 0.2079 | 0.0055 | 0 | 37.8
2 | 0.2764 | 0.00558 | 0.0003 | 49.5341
2.5 | 0.3449 | 0.00568 | 0.0007 | 60.7218
3 | 0.4139 | 0.00583 | 0.0011 | 70.9949
3.5 | 0.483 | 0.00601 | 0.0017 | 80.3661
4 | 0.5522 | 0.00622 | 0.0025 | 88.7781
4.5 | 0.6214 | 0.00647 | 0.0034 | 96.0433
5.5 | 0.7603 | 0.00705 | 0.006 | 107.844
6 | 0.8291 | 0.00751 | 0.0078 | 110.3995
6.5 | 0.899 | 0.00794 | 0.0098 | 113.2242
7.5 | 1.0352 | 0.00923 | 0.0152 | 112.156
8 | 1.1017 | 0.01003 | 0.0188 | 109.8405
10 | 1.3125 | 0.01596 | 0.0431 | 82.2368
10.5 | 1.2878 | 0.0203 | 0.0523 | 63.4384
11 | 1.2622 | 0.02963 | 0.0483 | 42.5987
11.5 | 1.2287 | 0.04069 | 0.0417 | 30.1966
12 | 1.1908 | 0.0521 | 0.0353 | 22.856
12.5 | 1.149 | 0.06379 | 0.0292 | 18.0122
13 | 1.1104 | 0.07513 | 0.0235 | 14.7797
13.5 | 1.0745 | 0.08634 | 0.018 | 12.445
14 | 1.0383 | 0.09747 | 0.0131 | 10.6525
14.5 | 1.0074 | 0.10868 | 0.0077 | 9.2694
15 | 0.9814 | 0.12075 | 0.0006 | 8.1275

## 97. Re 8M Mach 0.00 (1)
BIGFOIL.COM POLAR EXPORT
HM50T
HM50T |  |  |  | Cl Max: | 1.169 | at alpha= | 12.5 | deg
JavaFoil+Calcfoil stall+Eppler ext transition |  |  |  | L/D Max: | 93.652 | at alpha= | 9.5 | deg
Re: | 8000000 |  |  | Cd Min: | 0.00869 | at alpha= | -1 | deg
Mach: | 0 |  |  | Cl=0 at alpha= | -0.041667 | deg
|  |  |  | @ Cl=0.1, Cd= | 0.0092917
|  |  |  | @ Cl=0.4, Cd= | 0.0094
|  |  |  | @ Cl=0.6, Cd= | 0.0097112
alpha (deg) | Cl | Cd | Cm | Cl/Cd
-17.5 | -0.915 | 0.07677 | 0.005 | -11.919
-17 | -0.946 | 0.06764 | 0.005 | -13.992
-16.5 | -0.978 | 0.0585 | 0.005 | -16.72
-16 | -1.008 | 0.05058 | 0.005 | -19.93
-15.5 | -1.035 | 0.04402 | 0.005 | -23.512
-15 | -1.063 | 0.03698 | 0.005 | -28.733
-14.5 | -1.085 | 0.03202 | 0.005 | -33.893
-14 | -1.106 | 0.02701 | 0.005 | -40.964
-13.5 | -1.12 | 0.02369 | 0.004 | -47.255
-13 | -1.129 | 0.02076 | 0.004 | -54.407
-12.5 | -1.133 | 0.01835 | 0.004 | -61.768
-12 | -1.133 | 0.01637 | 0.004 | -69.23
-11.5 | -1.129 | 0.01474 | 0.004 | -76.549
-11 | -1.116 | 0.01366 | 0.004 | -81.647
-10.5 | -1.098 | 0.01268 | 0.003 | -86.604
-10 | -1.072 | 0.01202 | 0.003 | -89.147
-9.5 | -1.041 | 0.01153 | 0.003 | -90.292
-9 | -1.004 | 0.01103 | 0.003 | -90.962
-8.5 | -0.962 | 0.01115 | 0.003 | -86.3
-8 | -0.916 | 0.01075 | 0.002 | -85.236
-7.5 | -0.867 | 0.01139 | 0.002 | -76.128
-7 | -0.816 | 0.01082 | 0.002 | -75.39
-6.5 | -0.763 | 0.01115 | 0.002 | -68.429
-6 | -0.707 | 0.00982 | 0.002 | -71.954
-5.5 | -0.65 | 0.01043 | 0.001 | -62.302
-5 | -0.592 | 0.01003 | 0.001 | -59.018
-4.5 | -0.533 | 0.00954 | 0.001 | -55.923
-4 | -0.474 | 0.01015 | 0.001 | -46.75
-3.5 | -0.415 | 0.00942 | 0.001 | -44.054
-3 | -0.355 | 0.0099 | 0 | -35.898
-2.5 | -0.296 | 0.01005 | 0 | -29.416
-2 | -0.236 | 0.01013 | 0 | -23.263
-1.5 | -0.176 | 0.00933 | 0 | -18.84
-1 | -0.116 | 0.00869 | -0.001 | -13.303
-0.5 | -0.055 | 0.00913 | -0.001 | -6.065
0 | 0.005 | 0.0092 | -0.001 | 0.528
0.5 | 0.065 | 0.00949 | -0.001 | 6.859
1 | 0.125 | 0.00915 | -0.001 | 13.696
1.5 | 0.185 | 0.00902 | -0.002 | 20.553
2 | 0.245 | 0.00904 | -0.002 | 27.15
2.5 | 0.305 | 0.00892 | -0.002 | 34.238
3 | 0.365 | 0.00919 | -0.002 | 39.742
3.5 | 0.425 | 0.00955 | -0.003 | 44.492
4 | 0.484 | 0.0094 | -0.003 | 51.482
4.5 | 0.543 | 0.01003 | -0.003 | 54.131
5 | 0.602 | 0.0097 | -0.003 | 62.014
5.5 | 0.66 | 0.01018 | -0.003 | 64.821
6 | 0.716 | 0.01024 | -0.004 | 69.971
6.5 | 0.771 | 0.01068 | -0.004 | 72.246
7 | 0.826 | 0.01116 | -0.004 | 73.977
7.5 | 0.878 | 0.01108 | -0.004 | 79.233
8 | 0.927 | 0.01202 | -0.004 | 77.106
8.5 | 0.974 | 0.01167 | -0.005 | 83.433
9 | 1.017 | 0.01177 | -0.005 | 86.409
9.5 | 1.056 | 0.01127 | -0.005 | 93.652
10 | 1.09 | 0.01214 | -0.005 | 89.831
10.5 | 1.12 | 0.01278 | -0.005 | 87.642
11 | 1.14 | 0.0134 | -0.006 | 85.073
11.5 | 1.157 | 0.01445 | -0.006 | 80.046
12 | 1.164 | 0.01642 | -0.006 | 70.919
12.5 | 1.169 | 0.01771 | -0.006 | 66.052
13 | 1.168 | 0.02007 | -0.006 | 58.193
13.5 | 1.162 | 0.02289 | -0.006 | 50.764
14 | 1.15 | 0.02688 | -0.006 | 42.77
14.5 | 1.132 | 0.03194 | -0.006 | 35.436
15 | 1.112 | 0.03668 | -0.006 | 30.313
15.5 | 1.084 | 0.04381 | -0.006 | 24.755
16 | 1.056 | 0.05099 | -0.006 | 20.718
16.5 | 1.027 | 0.05864 | -0.006 | 17.515
17 | 0.996 | 0.06722 | -0.006 | 14.813
17.5 | 0.963 | 0.07697 | -0.006 | 12.511

## 98. Re 8M Mach 0.00 (2)
BIGFOIL.COM POLAR EXPORT
HM50T
HM50T |  |  |  | Cl Max: | 1.7188 | at alpha= | 19 | deg
XFOIL ncrit=9 |  |  |  | L/D Max: | 120.247 | at alpha= | 10 | deg
Re: | 8000000 |  |  | Cd Min: | 0.05473 | at alpha= | -20 | deg
Mach: | 0 |  |  | Cl=0 at alpha= | -0.021815 | deg
|  |  |  | @ Cl=0.1, Cd= | 0.0051211
|  |  |  | @ Cl=0.4, Cd= | 0.0054944
|  |  |  | @ Cl=0.6, Cd= | 0.006113
alpha (deg) | Cl | Cd | Cm | Cl/Cd
-20 | -1.6698 | 0.05473 | -0.0211 | -30.5098
-19.5 | -1.6946 | 0.04561 | -0.0247 | -37.1541
-19 | -1.7067 | 0.03841 | -0.0271 | -44.4337
-18.5 | -1.7075 | 0.03278 | -0.0287 | -52.0897
-18 | -1.6985 | 0.02848 | -0.0294 | -59.6383
-17.5 | -1.6846 | 0.02481 | -0.0297 | -67.9
-17 | -1.6581 | 0.0222 | -0.0301 | -74.6892
-16.5 | -1.6312 | 0.02008 | -0.0295 | -81.2351
-16 | -1.6123 | 0.01851 | -0.026 | -87.1043
-15.5 | -1.5952 | 0.01738 | -0.0209 | -91.7837
-15 | -1.5693 | 0.01646 | -0.0166 | -95.3402
-14.5 | -1.533 | 0.01558 | -0.0141 | -98.3954
-14 | -1.4932 | 0.01476 | -0.012 | -101.1653
-13.5 | -1.4519 | 0.0139 | -0.01 | -104.4532
-13 | -1.4084 | 0.0131 | -0.0084 | -107.5115
-12.5 | -1.3625 | 0.0124 | -0.007 | -109.879
-12 | -1.3149 | 0.01179 | -0.0058 | -111.5267
-11.5 | -1.2668 | 0.01116 | -0.0047 | -113.5125
-11 | -1.218 | 0.01055 | -0.0036 | -115.4502
-10.5 | -1.1699 | 0.00985 | -0.0024 | -118.7716
-9.5 | -1.0544 | 0.00878 | -0.0038 | -120.0911
-9 | -1.0035 | 0.00848 | -0.0028 | -118.3373
-8.5 | -0.9502 | 0.00815 | -0.0023 | -116.589
-8 | -0.8965 | 0.00781 | -0.0019 | -114.7887
-7.5 | -0.8428 | 0.0074 | -0.0015 | -113.8919
-7 | -0.7885 | 0.00704 | -0.0012 | -112.0028
-6.5 | -0.7337 | 0.00673 | -0.0009 | -109.0193
-6 | -0.6787 | 0.00646 | -0.0006 | -105.0619
-5.5 | -0.623 | 0.00623 | -0.0005 | -100
-5 | -0.567 | 0.00605 | -0.0004 | -93.719
-4.5 | -0.511 | 0.00583 | -0.0003 | -87.6501
-4 | -0.4544 | 0.00565 | -0.0002 | -80.4248
-3.5 | -0.398 | 0.00548 | -0.0002 | -72.6277
-3 | -0.3409 | 0.00539 | -0.0002 | -63.2468
-2.5 | -0.2842 | 0.00528 | -0.0002 | -53.8258
-2 | -0.2269 | 0.00524 | -0.0003 | -43.3015
-1.5 | -0.1695 | 0.00518 | -0.0004 | -32.722
-1 | -0.1123 | 0.0051 | -0.0005 | -22.0196
-0.5 | -0.0548 | 0.00505 | -0.0005 | -10.8515
0 | 0.0025 | 0.00505 | -0.0006 | 0.49505
0.5 | 0.0598 | 0.0051 | -0.0007 | 11.7255
1 | 0.1171 | 0.00513 | -0.0008 | 22.8265
1.5 | 0.1747 | 0.00518 | -0.0009 | 33.7259
2.5 | 0.289 | 0.00529 | -0.001 | 54.6314
3 | 0.3458 | 0.00539 | -0.001 | 64.1558
3.5 | 0.4029 | 0.0055 | -0.0011 | 73.2545
4 | 0.4596 | 0.00564 | -0.0011 | 81.4894
4.5 | 0.5163 | 0.00581 | -0.0011 | 88.864
5 | 0.5727 | 0.00599 | -0.001 | 95.6093
5.5 | 0.6282 | 0.00624 | -0.0009 | 100.6731
6 | 0.6837 | 0.00647 | -0.0007 | 105.6723
6.5 | 0.7391 | 0.00676 | -0.0005 | 109.3343
7 | 0.7941 | 0.00706 | -0.0003 | 112.4788
7.5 | 0.8488 | 0.00737 | 0 | 115.1696
8 | 0.9031 | 0.00773 | 0.0003 | 116.8305
8.5 | 0.9564 | 0.00814 | 0.0007 | 117.4939
9 | 1.0088 | 0.00857 | 0.0013 | 117.713
9.5 | 1.0594 | 0.00891 | 0.0023 | 118.9001
10 | 1.1183 | 0.0093 | 0.0015 | 120.2473
10.5 | 1.1721 | 0.00984 | 0.0016 | 119.1159
11 | 1.2225 | 0.01038 | 0.0025 | 117.7746
11.5 | 1.2724 | 0.01093 | 0.0033 | 116.4135
12 | 1.3216 | 0.01151 | 0.0042 | 114.8219
12.5 | 1.369 | 0.01219 | 0.0054 | 112.3052
13 | 1.4163 | 0.01281 | 0.0065 | 110.5621
13.5 | 1.4623 | 0.01347 | 0.0078 | 108.5598
14 | 1.5056 | 0.01424 | 0.0094 | 105.7303
14.5 | 1.5456 | 0.01512 | 0.0115 | 102.2222
15 | 1.5825 | 0.01605 | 0.0139 | 98.5981
15.5 | 1.616 | 0.01694 | 0.0168 | 95.3955
16 | 1.6329 | 0.01792 | 0.0225 | 91.1217
16.5 | 1.6497 | 0.01921 | 0.027 | 85.8771
17 | 1.6654 | 0.02095 | 0.0305 | 79.494
17.5 | 1.6784 | 0.0234 | 0.0328 | 71.7265
18 | 1.6987 | 0.02642 | 0.0326 | 64.296
18.5 | 1.7175 | 0.03039 | 0.0307 | 56.5153
19 | 1.7188 | 0.03589 | 0.029 | 47.8908
19.5 | 1.7144 | 0.04214 | 0.0269 | 40.6834
20 | 1.6976 | 0.05003 | 0.024 | 33.9316

## 99. Re 8M Mach 0.10 (1)
BIGFOIL.COM POLAR EXPORT
HM50T
HM50T |  |  |  | Cl Max: | 1.159 | at alpha= | 12.5 | deg
JavaFoil+Calcfoil stall+Eppler ext transition |  |  |  | L/D Max: | 92.495 | at alpha= | 9.5 | deg
Re: | 8000000 |  |  | Cd Min: | 0.00871 | at alpha= | -1 | deg
Mach: | 0.1 |  |  | Cl=0 at alpha= | -0.040984 | deg
|  |  |  | @ Cl=0.1, Cd= | 0.0093149
|  |  |  | @ Cl=0.4, Cd= | 0.0093315
|  |  |  | @ Cl=0.6, Cd= | 0.0097381
alpha (deg) | Cl | Cd | Cm | Cl/Cd
-17 | -0.898 | 0.07355 | 0.005 | -12.209
-16.5 | -0.933 | 0.0641 | 0.005 | -14.553
-16 | -0.968 | 0.0547 | 0.005 | -17.694
-15.5 | -1 | 0.04728 | 0.005 | -21.144
-15 | -1.029 | 0.0404 | 0.005 | -25.485
-14.5 | -1.058 | 0.03434 | 0.005 | -30.796
-14 | -1.082 | 0.02905 | 0.005 | -37.237
-13.5 | -1.102 | 0.02473 | 0.004 | -44.548
-13 | -1.115 | 0.02163 | 0.004 | -51.54
-12.5 | -1.122 | 0.01923 | 0.004 | -58.322
-12 | -1.124 | 0.01694 | 0.004 | -66.353
-11.5 | -1.121 | 0.01522 | 0.004 | -73.658
-11 | -1.113 | 0.01384 | 0.004 | -80.409
-10.5 | -1.096 | 0.01291 | 0.003 | -84.877
-10 | -1.072 | 0.0121 | 0.003 | -88.604
-9.5 | -1.042 | 0.01161 | 0.003 | -89.745
-9 | -1.006 | 0.01119 | 0.003 | -89.906
-8.5 | -0.966 | 0.01105 | 0.003 | -87.369
-8 | -0.92 | 0.01053 | 0.002 | -87.345
-7.5 | -0.871 | 0.01146 | 0.002 | -76.01
-7 | -0.819 | 0.01095 | 0.002 | -74.808
-6.5 | -0.766 | 0.01126 | 0.002 | -68.057
-6 | -0.71 | 0.01075 | 0.002 | -66.073
-5.5 | -0.653 | 0.01051 | 0.001 | -62.116
-5 | -0.595 | 0.01009 | 0.001 | -58.911
-4.5 | -0.536 | 0.01059 | 0.001 | -50.598
-4 | -0.477 | 0.01029 | 0.001 | -46.328
-3.5 | -0.417 | 0.00953 | 0.001 | -43.768
-3 | -0.357 | 0.00994 | 0 | -35.933
-2.5 | -0.297 | 0.01008 | 0 | -29.479
-2 | -0.237 | 0.01016 | 0 | -23.312
-1.5 | -0.177 | 0.00935 | 0 | -18.878
-1 | -0.116 | 0.00871 | -0.001 | -13.34
-0.5 | -0.056 | 0.00915 | -0.001 | -6.081
0 | 0.005 | 0.00923 | -0.001 | 0.529
0.5 | 0.065 | 0.00951 | -0.001 | 6.877
1 | 0.126 | 0.00917 | -0.001 | 13.728
1.5 | 0.186 | 0.00904 | -0.002 | 20.601
2 | 0.247 | 0.00906 | -0.002 | 27.217
2.5 | 0.307 | 0.00895 | -0.002 | 34.3
3 | 0.367 | 0.00904 | -0.002 | 40.585
3.5 | 0.427 | 0.00957 | -0.003 | 44.623
4 | 0.486 | 0.00944 | -0.003 | 51.531
4.5 | 0.546 | 0.00961 | -0.003 | 56.787
5 | 0.605 | 0.00975 | -0.003 | 62.037
5.5 | 0.663 | 0.01021 | -0.003 | 64.913
6 | 0.72 | 0.01028 | -0.004 | 69.975
6.5 | 0.775 | 0.01073 | -0.004 | 72.23
7 | 0.829 | 0.01038 | -0.004 | 79.851
7.5 | 0.882 | 0.01114 | -0.004 | 79.118
8 | 0.931 | 0.0121 | -0.004 | 76.898
8.5 | 0.977 | 0.0118 | -0.005 | 82.786
9 | 1.02 | 0.01173 | -0.005 | 86.931
9.5 | 1.058 | 0.01144 | -0.005 | 92.495
10 | 1.092 | 0.01227 | -0.005 | 88.927
10.5 | 1.12 | 0.01296 | -0.005 | 86.405
11 | 1.137 | 0.01404 | -0.006 | 80.993
11.5 | 1.151 | 0.01487 | -0.006 | 77.355
12 | 1.157 | 0.01693 | -0.006 | 68.337
12.5 | 1.159 | 0.01879 | -0.006 | 61.658
13 | 1.155 | 0.02091 | -0.006 | 55.234
13.5 | 1.145 | 0.02422 | -0.006 | 47.259
14 | 1.128 | 0.02891 | -0.006 | 39.028
14.5 | 1.108 | 0.03363 | -0.006 | 32.952
15 | 1.08 | 0.04017 | -0.006 | 26.895
15.5 | 1.051 | 0.04683 | -0.006 | 22.452
16 | 1.019 | 0.05502 | -0.006 | 18.514
16.5 | 0.982 | 0.06529 | -0.006 | 15.04
17 | 0.948 | 0.07355 | -0.006 | 12.894
17.5 | 0.915 | 0.08128 | -0.006 | 11.258

## 100. Re 8M Mach 0.10 (2)
BIGFOIL.COM POLAR EXPORT
HM50T
HM50T |  |  |  | Cl Max: | 1.7035 | at alpha= | 18.5 | deg
XFOIL ncrit=9 |  |  |  | L/D Max: | 118.673 | at alpha= | 10.5 | deg
Re: | 8000000 |  |  | Cd Min: | 0.06462 | at alpha= | -20 | deg
Mach: | 0.1 |  |  | Cl=0 at alpha= | -0.021664 | deg
|  |  |  | @ Cl=0.1, Cd= | 0.0051307
|  |  |  | @ Cl=0.4, Cd= | 0.0054997
|  |  |  | @ Cl=0.6, Cd= | 0.0061154
alpha (deg) | Cl | Cd | Cm | Cl/Cd
-20 | -1.619 | 0.06462 | -0.0182 | -25.0542
-19.5 | -1.6563 | 0.05335 | -0.0231 | -31.0459
-19 | -1.6805 | 0.04427 | -0.0267 | -37.9602
-18.5 | -1.6905 | 0.03722 | -0.0291 | -45.4191
-18 | -1.6887 | 0.03182 | -0.0305 | -53.0704
-17.5 | -1.6817 | 0.02723 | -0.0312 | -61.7591
-17 | -1.6623 | 0.02402 | -0.0313 | -69.2048
-16.5 | -1.6339 | 0.02134 | -0.0318 | -76.5651
-16 | -1.6105 | 0.01938 | -0.0299 | -83.1011
-15.5 | -1.5921 | 0.01796 | -0.0256 | -88.647
-15 | -1.5748 | 0.01693 | -0.0198 | -93.0183
-14.5 | -1.5411 | 0.01597 | -0.0166 | -96.4997
-14 | -1.5019 | 0.01512 | -0.0142 | -99.332
-13.5 | -1.4604 | 0.01427 | -0.0121 | -102.3406
-13 | -1.4177 | 0.01339 | -0.0101 | -105.8775
-12.5 | -1.3722 | 0.01262 | -0.0085 | -108.7322
-12 | -1.3246 | 0.01196 | -0.0071 | -110.7525
-11.5 | -1.2756 | 0.01136 | -0.0059 | -112.2887
-11 | -1.2269 | 0.01069 | -0.0046 | -114.7708
-10.5 | -1.1776 | 0.01005 | -0.0034 | -117.1741
-9.5 | -1.0619 | 0.00888 | -0.0045 | -119.5833
-9 | -1.0106 | 0.00856 | -0.0034 | -118.0607
-8.5 | -0.9569 | 0.00821 | -0.0028 | -116.553
-8 | -0.9028 | 0.00787 | -0.0023 | -114.7141
-7.5 | -0.8485 | 0.00745 | -0.0019 | -113.8926
-7 | -0.7939 | 0.00708 | -0.0015 | -112.1328
-6.5 | -0.7386 | 0.00677 | -0.0011 | -109.099
-6 | -0.6832 | 0.00649 | -0.0009 | -105.2696
-5.5 | -0.6271 | 0.00625 | -0.0007 | -100.336
-5 | -0.5707 | 0.00607 | -0.0005 | -94.0198
-4.5 | -0.5143 | 0.00585 | -0.0004 | -87.9145
-4 | -0.4573 | 0.00566 | -0.0003 | -80.7951
-3.5 | -0.4005 | 0.00549 | -0.0003 | -72.9508
-3 | -0.3431 | 0.0054 | -0.0003 | -63.537
-2.5 | -0.286 | 0.00529 | -0.0003 | -54.0643
-2 | -0.2283 | 0.00525 | -0.0003 | -43.4857
-1.5 | -0.1705 | 0.00519 | -0.0004 | -32.8516
-1 | -0.113 | 0.00511 | -0.0005 | -22.1135
-0.5 | -0.0552 | 0.00506 | -0.0006 | -10.9091
0 | 0.0025 | 0.00506 | -0.0006 | 0.49407
0.5 | 0.0601 | 0.00511 | -0.0007 | 11.7613
1 | 0.1178 | 0.00514 | -0.0008 | 22.9183
1.5 | 0.1757 | 0.00519 | -0.0009 | 33.8536
2 | 0.2332 | 0.00525 | -0.0009 | 44.419
2.5 | 0.2908 | 0.0053 | -0.001 | 54.8679
3 | 0.348 | 0.0054 | -0.001 | 64.4444
3.5 | 0.4054 | 0.00551 | -0.001 | 73.5753
4 | 0.4625 | 0.00566 | -0.001 | 81.7138
4.5 | 0.5196 | 0.00582 | -0.001 | 89.2784
5 | 0.5764 | 0.00601 | -0.0009 | 95.9068
5.5 | 0.6324 | 0.00626 | -0.0007 | 101.0224
6 | 0.6882 | 0.0065 | -0.0005 | 105.8769
7 | 0.7995 | 0.0071 | 0 | 112.6056
7.5 | 0.8548 | 0.00741 | 0.0003 | 115.3576
8 | 0.9094 | 0.00779 | 0.0007 | 116.7394
8.5 | 0.963 | 0.00823 | 0.0012 | 117.0109
9 | 1.016 | 0.00864 | 0.0019 | 117.5926
9.5 | 1.0668 | 0.00901 | 0.003 | 118.4018
10.5 | 1.1808 | 0.00995 | 0.0025 | 118.6734
11 | 1.2313 | 0.01054 | 0.0035 | 116.8216
11.5 | 1.2819 | 0.01108 | 0.0044 | 115.6949
12 | 1.3311 | 0.01172 | 0.0056 | 113.5751
12.5 | 1.379 | 0.01241 | 0.0069 | 111.1201
13 | 1.4267 | 0.01304 | 0.0082 | 109.4095
13.5 | 1.4724 | 0.01376 | 0.0097 | 107.0058
14 | 1.5144 | 0.01464 | 0.0117 | 103.4426
14.5 | 1.553 | 0.01561 | 0.0142 | 99.4875
15 | 1.5902 | 0.01648 | 0.0168 | 96.4927
15.5 | 1.6142 | 0.01742 | 0.0216 | 92.6636
16 | 1.6305 | 0.01861 | 0.027 | 87.6142
16.5 | 1.6458 | 0.02026 | 0.0311 | 81.234
17 | 1.6609 | 0.02246 | 0.0339 | 73.9492
17.5 | 1.6766 | 0.0256 | 0.0346 | 65.4922
18 | 1.6979 | 0.02949 | 0.0327 | 57.5754
18.5 | 1.7035 | 0.03466 | 0.031 | 49.1489
19 | 1.6943 | 0.04156 | 0.0287 | 40.7676
19.5 | 1.6774 | 0.04957 | 0.0257 | 33.839
20 | 1.6495 | 0.05928 | 0.0217 | 27.8256

## 101. Re 8M Mach 0.25 (1)
BIGFOIL.COM POLAR EXPORT
HM50T
HM50T |  |  |  | Cl Max: | 1.107 | at alpha= | 11 | deg
JavaFoil+Calcfoil stall+Eppler ext transition |  |  |  | L/D Max: | 90.907 | at alpha= | 9 | deg
Re: | 8000000 |  |  | Cd Min: | 0.00912 | at alpha= | 2 | deg
Mach: | 0.25 |  |  | Cl=0 at alpha= | -0.040323 | deg
|  |  |  | @ Cl=0.1, Cd= | 0.0094471
|  |  |  | @ Cl=0.4, Cd= | 0.0093295
|  |  |  | @ Cl=0.6, Cd= | 0.0099497
alpha (deg) | Cl | Cd | Cm | Cl/Cd
-16 | -0.639 | 0.08774 | 0.004 | -7.279
-15.5 | -0.705 | 0.07755 | 0.004 | -9.084
-15 | -0.771 | 0.06507 | 0.004 | -11.843
-14.5 | -0.832 | 0.05504 | 0.004 | -15.116
-14 | -0.89 | 0.04526 | 0.004 | -19.662
-13.5 | -0.944 | 0.03629 | 0.004 | -26.009
-13 | -0.988 | 0.02999 | 0.004 | -32.941
-12.5 | -1.027 | 0.0245 | 0.004 | -41.908
-12 | -1.052 | 0.02101 | 0.004 | -50.101
-11.5 | -1.069 | 0.01819 | 0.004 | -58.766
-11 | -1.077 | 0.01611 | 0.004 | -66.816
-10.5 | -1.076 | 0.01442 | 0.004 | -74.638
-10 | -1.065 | 0.01327 | 0.003 | -80.263
-9.5 | -1.044 | 0.01245 | 0.003 | -83.87
-9 | -1.016 | 0.01172 | 0.003 | -86.695
-8.5 | -0.981 | 0.01132 | 0.003 | -86.638
-8 | -0.938 | 0.01118 | 0.003 | -83.911
-7.5 | -0.89 | 0.01063 | 0.002 | -83.738
-7 | -0.839 | 0.01162 | 0.002 | -72.174
-6.5 | -0.785 | 0.01081 | 0.002 | -72.688
-6 | -0.728 | 0.0113 | 0.002 | -64.438
-5.5 | -0.67 | 0.01078 | 0.001 | -62.122
-5 | -0.61 | 0.01033 | 0.001 | -59.079
-4.5 | -0.55 | 0.00997 | 0.001 | -55.206
-4 | -0.49 | 0.01044 | 0.001 | -46.879
-3.5 | -0.428 | 0.01017 | 0.001 | -42.106
-3 | -0.367 | 0.00952 | 0 | -38.56
-2.5 | -0.305 | 0.00989 | 0 | -30.88
-2 | -0.243 | 0.01009 | 0 | -24.123
-1.5 | -0.181 | 0.00954 | 0 | -19.013
-1 | -0.119 | 0.00935 | -0.001 | -12.769
-0.5 | -0.057 | 0.00927 | -0.001 | -6.166
0 | 0.005 | 0.00934 | -0.001 | 0.537
0.5 | 0.067 | 0.00933 | -0.001 | 7.206
1 | 0.129 | 0.00955 | -0.001 | 13.549
1.5 | 0.191 | 0.00928 | -0.002 | 20.627
2 | 0.253 | 0.00912 | -0.002 | 27.794
2.5 | 0.315 | 0.00931 | -0.002 | 33.877
3 | 0.377 | 0.00919 | -0.002 | 41.025
3.5 | 0.438 | 0.00956 | -0.003 | 45.878
4 | 0.5 | 0.00983 | -0.003 | 50.817
4.5 | 0.56 | 0.00993 | -0.003 | 56.461
5 | 0.621 | 0.00996 | -0.003 | 62.33
5.5 | 0.68 | 0.01033 | -0.003 | 65.824
6 | 0.738 | 0.01083 | -0.004 | 68.137
6.5 | 0.794 | 0.01109 | -0.004 | 71.605
7 | 0.849 | 0.01076 | -0.004 | 78.906
7.5 | 0.901 | 0.01152 | -0.004 | 78.208
8 | 0.949 | 0.01218 | -0.005 | 77.94
8.5 | 0.993 | 0.01151 | -0.005 | 86.216
9 | 1.032 | 0.01135 | -0.005 | 90.907
9.5 | 1.063 | 0.01213 | -0.005 | 87.646
10 | 1.087 | 0.01285 | -0.005 | 84.602
10.5 | 1.102 | 0.01412 | -0.005 | 78.051
11 | 1.107 | 0.01614 | -0.006 | 68.572
11.5 | 1.104 | 0.01823 | -0.006 | 60.572
12 | 1.094 | 0.02034 | -0.006 | 53.778
12.5 | 1.07 | 0.02459 | -0.006 | 43.522
13 | 1.039 | 0.02992 | -0.006 | 34.732
13.5 | 1 | 0.03644 | -0.006 | 27.428
14 | 0.953 | 0.04429 | -0.006 | 21.507
14.5 | 0.901 | 0.05311 | -0.006 | 16.966
15 | 0.84 | 0.06447 | -0.006 | 13.034
15.5 | 0.775 | 0.07632 | -0.006 | 10.16
16 | 0.707 | 0.08936 | -0.006 | 7.914

## 102. Re 8M Mach 0.25 (2)
BIGFOIL.COM POLAR EXPORT
HM50T
HM50T |  |  |  | Cl Max: | 1.6267 | at alpha= | 16.5 | deg
XFOIL ncrit=9 |  |  |  | L/D Max: | 117.009 | at alpha= | 10 | deg
Re: | 8000000 |  |  | Cd Min: | 0.12866 | at alpha= | -20 | deg
Mach: | 0.25 |  |  | Cl=0 at alpha= | -0.020938 | deg
|  |  |  | @ Cl=0.1, Cd= | 0.0051727
|  |  |  | @ Cl=0.4, Cd= | 0.005551
|  |  |  | @ Cl=0.6, Cd= | 0.0061516
alpha (deg) | Cl | Cd | Cm | Cl/Cd
-20 | -1.2505 | 0.12866 | 0.0063 | -9.7194
-19.5 | -1.3248 | 0.11243 | -0.0005 | -11.7833
-19 | -1.3964 | 0.09596 | -0.0082 | -14.5519
-18.5 | -1.4701 | 0.07914 | -0.0167 | -18.5759
-18 | -1.5207 | 0.0657 | -0.0233 | -23.1461
-17.5 | -1.5722 | 0.05257 | -0.0296 | -29.9068
-17 | -1.5942 | 0.04338 | -0.0335 | -36.7497
-16.5 | -1.6094 | 0.03527 | -0.0365 | -45.6308
-16 | -1.6089 | 0.02924 | -0.0381 | -55.0239
-15.5 | -1.596 | 0.02479 | -0.0384 | -64.3808
-15 | -1.5722 | 0.02135 | -0.0383 | -73.6393
-14.5 | -1.5451 | 0.01897 | -0.0364 | -81.4497
-14 | -1.5265 | 0.0174 | -0.0309 | -87.7299
-13.5 | -1.5033 | 0.01623 | -0.0249 | -92.6248
-13 | -1.4646 | 0.01513 | -0.0212 | -96.8011
-12.5 | -1.4205 | 0.01417 | -0.0181 | -100.247
-12 | -1.375 | 0.01318 | -0.0153 | -104.3247
-11.5 | -1.3264 | 0.01231 | -0.0129 | -107.7498
-11 | -1.2752 | 0.01158 | -0.0108 | -110.1209
-10.5 | -1.2231 | 0.0109 | -0.0089 | -112.211
-9.5 | -1.1035 | 0.00942 | -0.0085 | -117.1444
-9 | -1.0509 | 0.00895 | -0.0067 | -117.419
-8.5 | -0.9947 | 0.00853 | -0.0057 | -116.612
-8 | -0.9378 | 0.00815 | -0.0048 | -115.0675
-7.5 | -0.8808 | 0.00773 | -0.0039 | -113.9457
-7 | -0.824 | 0.00728 | -0.0032 | -113.1868
-6.5 | -0.7663 | 0.00694 | -0.0026 | -110.4179
-6 | -0.7081 | 0.00666 | -0.0021 | -106.3213
-5.5 | -0.6499 | 0.00638 | -0.0016 | -101.8652
-5 | -0.5913 | 0.00616 | -0.0013 | -95.9903
-4.5 | -0.5324 | 0.00596 | -0.001 | -89.3289
-4 | -0.4737 | 0.00573 | -0.0008 | -82.6702
-3.5 | -0.4145 | 0.00557 | -0.0007 | -74.4165
-3 | -0.355 | 0.00545 | -0.0006 | -65.1376
-2.5 | -0.2958 | 0.00535 | -0.0005 | -55.2897
-2 | -0.2361 | 0.00529 | -0.0005 | -44.6314
-1.5 | -0.1764 | 0.00524 | -0.0005 | -33.6641
-1 | -0.1169 | 0.00515 | -0.0005 | -22.699
-0.5 | -0.0572 | 0.00511 | -0.0006 | -11.1937
0 | 0.0025 | 0.00512 | -0.0006 | 0.48828
0.5 | 0.0619 | 0.00516 | -0.0006 | 11.9961
1 | 0.1218 | 0.00518 | -0.0007 | 23.5135
1.5 | 0.1815 | 0.00524 | -0.0007 | 34.6374
2 | 0.2411 | 0.00529 | -0.0007 | 45.5766
2.5 | 0.3006 | 0.00536 | -0.0007 | 56.0821
3 | 0.36 | 0.00545 | -0.0007 | 66.055
3.5 | 0.4194 | 0.0056 | -0.0006 | 74.8929
4 | 0.4788 | 0.00573 | -0.0005 | 83.5602
4.5 | 0.5381 | 0.00591 | -0.0003 | 91.0491
5 | 0.5969 | 0.00614 | -0.0001 | 97.215
5.5 | 0.6555 | 0.00636 | 0.0002 | 103.066
6 | 0.7134 | 0.00667 | 0.0007 | 106.9565
6.5 | 0.7719 | 0.00696 | 0.0011 | 110.9052
7 | 0.8299 | 0.00728 | 0.0017 | 113.9973
7.5 | 0.8875 | 0.00767 | 0.0023 | 115.7106
8 | 0.9443 | 0.00812 | 0.0031 | 116.2931
8.5 | 1.0002 | 0.00864 | 0.0042 | 115.7639
9 | 1.0557 | 0.00912 | 0.0053 | 115.7566
9.5 | 1.1089 | 0.00955 | 0.007 | 116.1152
10 | 1.1736 | 0.01003 | 0.0064 | 117.009
10.5 | 1.2281 | 0.01068 | 0.0078 | 114.9906
11 | 1.2814 | 0.01133 | 0.0095 | 113.098
11.5 | 1.3327 | 0.01211 | 0.0115 | 110.0495
12 | 1.3841 | 0.01283 | 0.0135 | 107.88
12.5 | 1.4326 | 0.01368 | 0.0159 | 104.7222
13 | 1.4772 | 0.01469 | 0.0189 | 100.5582
13.5 | 1.5182 | 0.01575 | 0.0223 | 96.3937
14 | 1.5507 | 0.01686 | 0.027 | 91.9751
14.5 | 1.5655 | 0.01819 | 0.0339 | 86.0638
15 | 1.5821 | 0.02001 | 0.0388 | 79.0655
15.5 | 1.5971 | 0.02276 | 0.0418 | 70.1714
16 | 1.6196 | 0.02678 | 0.0408 | 60.478
16.5 | 1.6267 | 0.03239 | 0.039 | 50.2223
17 | 1.6201 | 0.03952 | 0.0364 | 40.9944
17.5 | 1.5908 | 0.04936 | 0.0322 | 32.2285
18 | 1.5536 | 0.06042 | 0.0272 | 25.7133
18.5 | 1.5145 | 0.07202 | 0.022 | 21.0289
19 | 1.4336 | 0.08873 | 0.0142 | 16.1569
19.5 | 1.3754 | 0.10173 | 0.0098 | 13.5201
20 | 1.3114 | 0.11862 | 0.0001 | 11.0555

## 103. Re 8M Mach 0.50 (1)
BIGFOIL.COM POLAR EXPORT
HM50T
HM50T |  |  |  | Cl Max: | 1.122 | at alpha= | 19.5 | deg
JavaFoil+Calcfoil stall+Eppler ext transition |  |  |  | L/D Max: | 77.363 | at alpha= | 7 | deg
Re: | 8000000 |  |  | Cd Min: | 0.00933 | at alpha= | 0 | deg
Mach: | 0.5 |  |  | Cl=0 at alpha= | -0.042857 | deg
|  |  |  | @ Cl=0.1, Cd= | 0.009915
|  |  |  | @ Cl=0.4, Cd= | 0.01005
|  |  |  | @ Cl=0.6, Cd= | 0.010642
alpha (deg) | Cl | Cd | Cm | Cl/Cd
-20 | -1.128 | 0.11717 | 0.006 | -9.63
-19.5 | -1.083 | 0.13111 | 0.006 | -8.262
-19 | -1.063 | 0.11765 | 0.006 | -9.039
-18.5 | -1.055 | 0.09478 | 0.006 | -11.136
-18 | -1.021 | 0.09626 | 0.006 | -10.611
-17.5 | -1.008 | 0.08246 | 0.006 | -12.23
-17 | -0.996 | 0.06852 | 0.006 | -14.543
-16.5 | -0.934 | 0.09106 | 0.005 | -10.259
-16 | -0.919 | 0.07828 | 0.005 | -11.739
-15.5 | -0.858 | 0.10091 | 0.004 | -8.507
-15 | -0.864 | 0.07265 | 0.005 | -11.891
-14.5 | -0.818 | 0.083 | 0.004 | -9.856
-14 | -0.823 | 0.05738 | 0.005 | -14.348
-13.5 | -0.79 | 0.05803 | 0.004 | -13.622
-13 | -0.763 | 0.055 | 0.004 | -13.881
-12.5 | -0.74 | 0.0497 | 0.004 | -14.894
-12 | -0.714 | 0.04596 | 0.004 | -15.544
-11.5 | -0.692 | 0.04007 | 0.004 | -17.282
-11 | -0.666 | 0.03666 | 0.004 | -18.176
-10.5 | -0.647 | 0.03064 | 0.004 | -21.116
-10 | -0.603 | 0.03623 | 0.003 | -16.652
-9.5 | -0.594 | 0.02568 | 0.003 | -23.118
-9 | -0.573 | 0.02122 | 0.003 | -26.99
-8.5 | -0.917 | 0.01666 | 0.003 | -55.03
-8 | -0.95 | 0.01425 | 0.003 | -66.66
-7.5 | -0.939 | 0.01287 | 0.003 | -72.961
-7 | -0.91 | 0.01082 | 0.002 | -84.089
-6.5 | -0.862 | 0.01065 | 0.002 | -80.968
-6 | -0.805 | 0.01048 | 0.002 | -76.776
-5.5 | -0.742 | 0.01019 | 0.002 | -72.852
-5 | -0.678 | 0.01071 | 0.001 | -63.3
-4.5 | -0.613 | 0.01014 | 0.001 | -60.416
-4 | -0.546 | 0.01043 | 0.001 | -52.327
-3.5 | -0.478 | 0.01041 | 0.001 | -45.903
-3 | -0.409 | 0.00989 | 0 | -41.381
-2.5 | -0.341 | 0.00997 | 0 | -34.178
-2 | -0.272 | 0.00978 | 0 | -27.792
-1.5 | -0.203 | 0.00942 | 0 | -21.516
-1 | -0.133 | 0.01007 | -0.001 | -13.234
-0.5 | -0.064 | 0.00986 | -0.001 | -6.48
0 | 0.006 | 0.00933 | -0.001 | 0.601
0.5 | 0.075 | 0.00994 | -0.001 | 7.555
1 | 0.145 | 0.00987 | -0.002 | 14.642
1.5 | 0.214 | 0.01039 | -0.002 | 20.576
2 | 0.283 | 0.00998 | -0.002 | 28.35
2.5 | 0.352 | 0.01014 | -0.002 | 34.702
3 | 0.421 | 0.01001 | -0.003 | 42.036
3.5 | 0.489 | 0.01026 | -0.003 | 47.639
4 | 0.557 | 0.01052 | -0.003 | 52.93
4.5 | 0.624 | 0.01071 | -0.003 | 58.261
5 | 0.69 | 0.0106 | -0.004 | 65.1
5.5 | 0.754 | 0.01175 | -0.004 | 64.232
6 | 0.815 | 0.01202 | -0.004 | 67.787
6.5 | 0.871 | 0.01208 | -0.004 | 72.094
7 | 0.918 | 0.01186 | -0.005 | 77.363
7.5 | 0.953 | 0.0126 | -0.005 | 75.625
8 | 0.965 | 0.01382 | -0.005 | 69.852
8.5 | 0.935 | 0.0164 | -0.005 | 57.019
9 | 0.779 | 0.02013 | -0.005 | 38.698
9.5 | 0.604 | 0.02475 | -0.005 | 24.415
10 | 0.632 | 0.02644 | -0.005 | 23.9
10.5 | 0.651 | 0.03245 | -0.006 | 20.06
11 | 0.67 | 0.03914 | -0.006 | 17.123
11.5 | 0.693 | 0.04415 | -0.006 | 15.704
12 | 0.718 | 0.04909 | -0.006 | 14.62
12.5 | 0.756 | 0.04549 | -0.006 | 16.617
13 | 0.764 | 0.06019 | -0.006 | 12.698
13.5 | 0.799 | 0.05861 | -0.006 | 13.626
14 | 0.824 | 0.06297 | -0.006 | 13.083
14.5 | 0.865 | 0.05759 | -0.007 | 15.017
15 | 0.876 | 0.07114 | -0.007 | 12.315
15.5 | 0.92 | 0.06309 | -0.007 | 14.582
16 | 0.926 | 0.08113 | -0.007 | 11.409
16.5 | 0.943 | 0.09293 | -0.007 | 10.143
17 | 0.998 | 0.07502 | -0.007 | 13.307
17.5 | 1.025 | 0.07874 | -0.007 | 13.023
18 | 0.997 | 0.12468 | -0.006 | 7.996
18.5 | 1.025 | 0.12872 | -0.006 | 7.962
19 | 1.068 | 0.12415 | -0.007 | 8.603
19.5 | 1.122 | 0.10481 | -0.008 | 10.708
20 | 1.109 | 0.15386 | -0.007 | 7.208

## 104. Re 8M Mach 0.50 (2)
BIGFOIL.COM POLAR EXPORT
HM50T
HM50T |  |  |  | Cl Max: | 1.2925 | at alpha= | 10.5 | deg
XFOIL ncrit=9 |  |  |  | L/D Max: | 116.192 | at alpha= | 7 | deg
Re: | 8000000 |  |  | Cd Min: | 0.13221 | at alpha= | 15.5 | deg
Mach: | 0.5 |  |  | Cl=0 at alpha= | -0.017949 | deg
|  |  |  | @ Cl=0.1, Cd= | 0.005357
|  |  |  | @ Cl=0.4, Cd= | 0.0057206
|  |  |  | @ Cl=0.6, Cd= | 0.0063099
alpha (deg) | Cl | Cd | Cm | Cl/Cd
-12 | -1.1369 | 0.02991 | -0.0471 | -38.0107
-11 | -1.2245 | 0.01027 | -0.0536 | -119.2308
-10.5 | -1.2638 | 0.00595 | -0.0511 | -212.4034
-9.5 | -1.2848 | 0.01225 | -0.036 | -104.8816
-9 | -1.2305 | 0.01135 | -0.0288 | -108.4141
-8.5 | -1.1645 | 0.01054 | -0.024 | -110.4839
-8 | -1.1008 | 0.00958 | -0.0197 | -114.9061
-7.5 | -1.0314 | 0.00897 | -0.0165 | -114.9833
-7 | -0.9618 | 0.00844 | -0.0137 | -113.9573
-6.5 | -0.8932 | 0.00787 | -0.0112 | -113.4943
-6 | -0.8248 | 0.00735 | -0.009 | -112.2177
-5.5 | -0.7549 | 0.00703 | -0.0073 | -107.3826
-5 | -0.6854 | 0.00671 | -0.0059 | -102.1461
-4.5 | -0.6164 | 0.00641 | -0.0047 | -96.1622
-4 | -0.5479 | 0.0061 | -0.0037 | -89.8197
-3.5 | -0.4784 | 0.00593 | -0.0029 | -80.6745
-3 | -0.409 | 0.00576 | -0.0024 | -71.0069
-2.5 | -0.3404 | 0.00562 | -0.0019 | -60.5694
-2 | -0.2717 | 0.00551 | -0.0015 | -49.3103
-1.5 | -0.2031 | 0.00543 | -0.0012 | -37.4033
-1 | -0.1345 | 0.00535 | -0.001 | -25.1402
-0.5 | -0.0658 | 0.00531 | -0.0008 | -12.3917
0.5 | 0.0707 | 0.00534 | -0.0004 | 13.2397
1 | 0.1396 | 0.00538 | -0.0003 | 25.948
1.5 | 0.2082 | 0.00545 | -0.0001 | 38.2018
2 | 0.277 | 0.00551 | 0.0002 | 50.2722
2.5 | 0.3455 | 0.00561 | 0.0006 | 61.5865
3 | 0.4145 | 0.00575 | 0.0011 | 72.087
3.5 | 0.4837 | 0.00593 | 0.0016 | 81.5683
4 | 0.5532 | 0.00612 | 0.0023 | 90.3922
4.5 | 0.6222 | 0.0064 | 0.0033 | 97.2188
5 | 0.6922 | 0.00665 | 0.0044 | 104.0902
5.5 | 0.7615 | 0.00698 | 0.0059 | 109.0974
6 | 0.831 | 0.00737 | 0.0076 | 112.7544
6.5 | 0.9009 | 0.0078 | 0.0096 | 115.5
7 | 0.9702 | 0.00835 | 0.012 | 116.1916
7.5 | 1.0375 | 0.00908 | 0.015 | 114.2621
8 | 1.1053 | 0.00983 | 0.0184 | 112.4415
8.5 | 1.1736 | 0.01054 | 0.0223 | 111.3472
9 | 1.2391 | 0.01141 | 0.0272 | 108.5977
9.5 | 1.2885 | 0.01256 | 0.0349 | 102.5876
10.5 | 1.2925 | 0.02016 | 0.0521 | 64.1121
12 | 1.1987 | 0.05175 | 0.0351 | 23.1633
12.5 | 1.1588 | 0.06329 | 0.0291 | 18.3094
13 | 1.1209 | 0.07463 | 0.0233 | 15.0194
13.5 | 1.0855 | 0.08587 | 0.0177 | 12.6412
14 | 1.0501 | 0.09707 | 0.0126 | 10.818
14.5 | 1.0181 | 0.1078 | 0.0081 | 9.4443
15 | 0.9895 | 0.11969 | 0.0016 | 8.2672
15.5 | 0.967 | 0.13221 | -0.0064 | 7.3141

## 105. Re 10M Mach 0.00 (1)
BIGFOIL.COM POLAR EXPORT
HM50T
HM50T |  |  |  | Cl Max: | 1.174 | at alpha= | 12.5 | deg
JavaFoil+Calcfoil stall+Eppler ext transition |  |  |  | L/D Max: | 94.568 | at alpha= | 10 | deg
Re: | 10000000 |  |  | Cd Min: | 0.00865 | at alpha= | -1 | deg
Mach: | 0 |  |  | Cl=0 at alpha= | -0.041667 | deg
|  |  |  | @ Cl=0.1, Cd= | 0.009175
|  |  |  | @ Cl=0.4, Cd= | 0.0093025
|  |  |  | @ Cl=0.6, Cd= | 0.0097178
alpha (deg) | Cl | Cd | Cm | Cl/Cd
-17.5 | -0.919 | 0.07281 | 0.005 | -12.624
-17 | -0.951 | 0.06388 | 0.005 | -14.888
-16.5 | -0.983 | 0.05482 | 0.005 | -17.939
-16 | -1.014 | 0.04698 | 0.005 | -21.582
-15.5 | -1.042 | 0.04035 | 0.005 | -25.826
-15 | -1.068 | 0.03472 | 0.005 | -30.772
-14.5 | -1.091 | 0.02966 | 0.005 | -36.791
-14 | -1.112 | 0.02518 | 0.005 | -44.141
-13.5 | -1.125 | 0.02224 | 0.004 | -50.567
-13 | -1.134 | 0.0195 | 0.004 | -58.15
-12.5 | -1.139 | 0.0171 | 0.004 | -66.59
-12 | -1.139 | 0.01537 | 0.004 | -74.08
-11.5 | -1.133 | 0.01401 | 0.004 | -80.882
-11 | -1.119 | 0.01308 | 0.004 | -85.587
-10.5 | -1.101 | 0.01222 | 0.003 | -90.038
-10 | -1.074 | 0.01163 | 0.003 | -92.391
-9.5 | -1.042 | 0.01126 | 0.003 | -92.561
-9 | -1.004 | 0.01104 | 0.003 | -90.95
-8.5 | -0.963 | 0.01073 | 0.003 | -89.713
-8 | -0.917 | 0.01159 | 0.002 | -79.064
-7.5 | -0.868 | 0.01196 | 0.002 | -72.544
-7 | -0.816 | 0.01049 | 0.002 | -77.795
-6.5 | -0.763 | 0.0108 | 0.002 | -70.645
-6 | -0.707 | 0.00964 | 0.002 | -73.294
-5.5 | -0.65 | 0.01018 | 0.001 | -63.809
-5 | -0.592 | 0.00995 | 0.001 | -59.467
-4.5 | -0.533 | 0.01035 | 0.001 | -51.515
-4 | -0.474 | 0.00998 | 0.001 | -47.514
-3.5 | -0.415 | 0.00928 | 0.001 | -44.712
-3 | -0.355 | 0.00969 | 0 | -36.668
-2.5 | -0.296 | 0.00995 | 0 | -29.71
-2 | -0.236 | 0.01001 | 0 | -23.56
-1.5 | -0.176 | 0.00931 | 0 | -18.864
-1 | -0.116 | 0.00865 | -0.001 | -13.359
-0.5 | -0.055 | 0.00897 | -0.001 | -6.176
0 | 0.005 | 0.00904 | -0.001 | 0.537
0.5 | 0.065 | 0.00928 | -0.001 | 7.015
1 | 0.125 | 0.0091 | -0.001 | 13.768
1.5 | 0.185 | 0.00914 | -0.002 | 20.294
2 | 0.245 | 0.00895 | -0.002 | 27.42
2.5 | 0.305 | 0.00881 | -0.002 | 34.663
3 | 0.365 | 0.00918 | -0.002 | 39.797
3.5 | 0.425 | 0.00939 | -0.003 | 45.244
4 | 0.484 | 0.00941 | -0.003 | 51.424
4.5 | 0.543 | 0.00994 | -0.003 | 54.648
5 | 0.602 | 0.00971 | -0.003 | 61.963
5.5 | 0.66 | 0.01004 | -0.003 | 65.725
6 | 0.716 | 0.01003 | -0.004 | 71.367
6.5 | 0.771 | 0.01071 | -0.004 | 72.012
7 | 0.826 | 0.01071 | -0.004 | 77.061
7.5 | 0.878 | 0.01127 | -0.004 | 77.925
8 | 0.927 | 0.01168 | -0.004 | 79.355
8.5 | 0.974 | 0.01161 | -0.005 | 83.868
9 | 1.018 | 0.01208 | -0.005 | 84.267
9.5 | 1.057 | 0.01155 | -0.005 | 91.502
10 | 1.092 | 0.01154 | -0.005 | 94.568
10.5 | 1.122 | 0.0123 | -0.005 | 91.193
11 | 1.144 | 0.01284 | -0.006 | 89.1
11.5 | 1.161 | 0.01377 | -0.006 | 84.304
12 | 1.171 | 0.01536 | -0.006 | 76.239
12.5 | 1.174 | 0.01677 | -0.006 | 69.981
13 | 1.174 | 0.01878 | -0.006 | 62.511
13.5 | 1.168 | 0.02134 | -0.006 | 54.734
14 | 1.155 | 0.02504 | -0.006 | 46.141
14.5 | 1.139 | 0.02949 | -0.006 | 38.608
15 | 1.118 | 0.03407 | -0.006 | 32.828
15.5 | 1.091 | 0.041 | -0.006 | 26.611
16 | 1.063 | 0.04726 | -0.007 | 22.49
16.5 | 1.031 | 0.05563 | -0.007 | 18.543
17 | 1.002 | 0.06261 | -0.007 | 16.002
17.5 | 0.967 | 0.0733 | -0.007 | 13.193

## 106. Re 10M Mach 0.00 (2)
BIGFOIL.COM POLAR EXPORT
HM50T
HM50T |  |  |  | Cl Max: | 1.7561 | at alpha= | 19.5 | deg
XFOIL ncrit=9 |  |  |  | L/D Max: | 124.123 | at alpha= | 10.5 | deg
Re: | 10000000 |  |  | Cd Min: | 0.04977 | at alpha= | -20 | deg
Mach: | 0 |  |  | Cl=0 at alpha= | -0.020906 | deg
|  |  |  | @ Cl=0.1, Cd= | 0.005051
|  |  |  | @ Cl=0.4, Cd= | 0.0054137
|  |  |  | @ Cl=0.6, Cd= | 0.0060231
alpha (deg) | Cl | Cd | Cm | Cl/Cd
-20 | -1.7126 | 0.04977 | -0.0227 | -34.4103
-19.5 | -1.7329 | 0.04149 | -0.0257 | -41.7667
-19 | -1.7403 | 0.03506 | -0.0276 | -49.6378
-18.5 | -1.7371 | 0.0301 | -0.0285 | -57.711
-18 | -1.7258 | 0.02626 | -0.0288 | -65.7197
-17.5 | -1.7104 | 0.02297 | -0.0285 | -74.4623
-17 | -1.681 | 0.02065 | -0.0289 | -81.4044
-16.5 | -1.6536 | 0.01877 | -0.0277 | -88.098
-16 | -1.635 | 0.0175 | -0.0233 | -93.4286
-15.5 | -1.6175 | 0.01652 | -0.0177 | -97.9116
-15 | -1.5832 | 0.01561 | -0.0149 | -101.4222
-14.5 | -1.5444 | 0.01479 | -0.0126 | -104.4219
-14 | -1.5025 | 0.01405 | -0.0108 | -106.9395
-13.5 | -1.4586 | 0.01335 | -0.0092 | -109.2584
-13 | -1.4137 | 0.01262 | -0.0077 | -112.0206
-12.5 | -1.3676 | 0.01192 | -0.0064 | -114.7315
-12 | -1.3198 | 0.01129 | -0.0052 | -116.8999
-11.5 | -1.2706 | 0.01076 | -0.0042 | -118.0855
-11 | -1.2216 | 0.01016 | -0.0032 | -120.2362
-10 | -1.1095 | 0.009 | -0.004 | -123.2778
-9.5 | -1.0594 | 0.00865 | -0.0029 | -122.474
-9 | -1.0066 | 0.00827 | -0.0024 | -121.717
-8.5 | -0.9532 | 0.00792 | -0.0019 | -120.3535
-8 | -0.899 | 0.00759 | -0.0016 | -118.4453
-7.5 | -0.8446 | 0.00726 | -0.0012 | -116.3361
-7 | -0.7904 | 0.00687 | -0.0009 | -115.0509
-6.5 | -0.7354 | 0.0066 | -0.0006 | -111.4242
-6 | -0.6799 | 0.00637 | -0.0005 | -106.7347
-5.5 | -0.6242 | 0.00614 | -0.0003 | -101.6612
-5 | -0.5682 | 0.00594 | -0.0002 | -95.6566
-4.5 | -0.5118 | 0.00574 | -0.0002 | -89.1638
-4 | -0.4553 | 0.00557 | -0.0001 | -81.7415
-3.5 | -0.3986 | 0.00541 | -0.0001 | -73.6784
-3 | -0.3416 | 0.00533 | -0.0001 | -64.0901
-2.5 | -0.2846 | 0.00523 | -0.0002 | -54.4168
-2 | -0.2272 | 0.00516 | -0.0003 | -44.031
-1.5 | -0.1697 | 0.00512 | -0.0004 | -33.1445
-1 | -0.1123 | 0.00504 | -0.0005 | -22.2817
-0.5 | -0.055 | 0.005 | -0.0005 | -11
0 | 0.0024 | 0.00503 | -0.0006 | 0.47714
0.5 | 0.0598 | 0.00503 | -0.0007 | 11.8887
1 | 0.1173 | 0.00506 | -0.0008 | 23.1818
1.5 | 0.1749 | 0.00511 | -0.0009 | 34.227
2 | 0.2322 | 0.00518 | -0.001 | 44.8263
2.5 | 0.2895 | 0.00523 | -0.0011 | 55.3537
3 | 0.3464 | 0.00532 | -0.0011 | 65.1128
3.5 | 0.4036 | 0.00542 | -0.0012 | 74.4649
4 | 0.4606 | 0.00554 | -0.0012 | 83.1408
4.5 | 0.5172 | 0.00571 | -0.0012 | 90.5779
5 | 0.5737 | 0.00591 | -0.0012 | 97.0728
5.5 | 0.6295 | 0.00615 | -0.0011 | 102.3577
6 | 0.6851 | 0.00637 | -0.0009 | 107.551
6.5 | 0.7407 | 0.0066 | -0.0008 | 112.2273
7 | 0.7961 | 0.00689 | -0.0006 | 115.5443
7.5 | 0.8508 | 0.0072 | -0.0004 | 118.1667
8 | 0.905 | 0.00758 | 0 | 119.3931
8.5 | 0.9589 | 0.00796 | 0.0003 | 120.4648
9 | 1.0118 | 0.0084 | 0.0008 | 120.4524
9.5 | 1.0644 | 0.00878 | 0.0014 | 121.2301
10 | 1.1151 | 0.0091 | 0.0023 | 122.5385
10.5 | 1.1742 | 0.00946 | 0.0014 | 124.1226
11 | 1.2259 | 0.01 | 0.002 | 122.59
11.5 | 1.2765 | 0.0105 | 0.0028 | 121.5714
12 | 1.3257 | 0.01109 | 0.0037 | 119.5401
12.5 | 1.3746 | 0.01167 | 0.0047 | 117.7892
13 | 1.4228 | 0.01225 | 0.0057 | 116.1469
13.5 | 1.4691 | 0.01291 | 0.007 | 113.7955
14 | 1.5126 | 0.0137 | 0.0086 | 110.4088
14.5 | 1.5548 | 0.01448 | 0.0103 | 107.3757
15 | 1.5955 | 0.01524 | 0.0123 | 104.6916
15.5 | 1.6324 | 0.01608 | 0.0147 | 101.5174
16 | 1.6589 | 0.01697 | 0.0189 | 97.7549
16.5 | 1.6727 | 0.01811 | 0.0246 | 92.3633
17 | 1.6878 | 0.01961 | 0.0289 | 86.0683
17.5 | 1.6986 | 0.0219 | 0.032 | 77.5616
18 | 1.7239 | 0.02459 | 0.0316 | 70.1057
18.5 | 1.745 | 0.02816 | 0.0301 | 61.9673
19 | 1.7515 | 0.03285 | 0.029 | 53.3181
19.5 | 1.7561 | 0.03788 | 0.0276 | 46.3596
20 | 1.7448 | 0.04487 | 0.0253 | 38.8857

## 107. Re 10M Mach 0.10 (1)
BIGFOIL.COM POLAR EXPORT
HM50T
HM50T |  |  |  | Cl Max: | 1.163 | at alpha= | 12.5 | deg
JavaFoil+Calcfoil stall+Eppler ext transition |  |  |  | L/D Max: | 92.614 | at alpha= | 9.5 | deg
Re: | 10000000 |  |  | Cd Min: | 0.00867 | at alpha= | -1 | deg
Mach: | 0.1 |  |  | Cl=0 at alpha= | -0.040984 | deg
|  |  |  | @ Cl=0.1, Cd= | 0.0091967
|  |  |  | @ Cl=0.4, Cd= | 0.0092445
|  |  |  | @ Cl=0.6, Cd= | 0.0097314
alpha (deg) | Cl | Cd | Cm | Cl/Cd
-17 | -0.902 | 0.06969 | 0.005 | -12.946
-16.5 | -0.938 | 0.06033 | 0.005 | -15.542
-16 | -0.974 | 0.05103 | 0.005 | -19.077
-15.5 | -1.004 | 0.04441 | 0.005 | -22.618
-15 | -1.036 | 0.03745 | 0.005 | -27.675
-14.5 | -1.064 | 0.03162 | 0.005 | -33.66
-14 | -1.088 | 0.0268 | 0.005 | -40.602
-13.5 | -1.107 | 0.02316 | 0.004 | -47.771
-13 | -1.119 | 0.02032 | 0.004 | -55.089
-12.5 | -1.127 | 0.018 | 0.004 | -62.591
-12 | -1.13 | 0.01588 | 0.004 | -71.14
-11.5 | -1.127 | 0.01439 | 0.004 | -78.309
-11 | -1.117 | 0.01323 | 0.004 | -84.447
-10.5 | -1.099 | 0.01241 | 0.003 | -88.574
-10 | -1.075 | 0.01176 | 0.003 | -91.396
-9.5 | -1.044 | 0.01099 | 0.003 | -94.946
-9 | -1.007 | 0.0112 | 0.003 | -89.938
-8.5 | -0.966 | 0.01087 | 0.003 | -88.811
-8 | -0.92 | 0.01134 | 0.002 | -81.141
-7.5 | -0.871 | 0.01119 | 0.002 | -77.824
-7 | -0.819 | 0.01053 | 0.002 | -77.847
-6.5 | -0.766 | 0.01091 | 0.002 | -70.202
-6 | -0.71 | 0.01056 | 0.002 | -67.248
-5.5 | -0.653 | 0.01025 | 0.001 | -63.652
-5 | -0.595 | 0.00997 | 0.001 | -59.663
-4.5 | -0.536 | 0.0105 | 0.001 | -51.055
-4 | -0.477 | 0.01 | 0.001 | -47.671
-3.5 | -0.417 | 0.00933 | 0.001 | -44.715
-3 | -0.357 | 0.00974 | 0 | -36.659
-2.5 | -0.297 | 0.00998 | 0 | -29.771
-2 | -0.237 | 0.01003 | 0 | -23.61
-1.5 | -0.177 | 0.00943 | 0 | -18.72
-1 | -0.116 | 0.00867 | -0.001 | -13.393
-0.5 | -0.056 | 0.00899 | -0.001 | -6.192
0 | 0.005 | 0.00906 | -0.001 | 0.539
0.5 | 0.065 | 0.0093 | -0.001 | 7.033
1 | 0.126 | 0.00912 | -0.001 | 13.802
1.5 | 0.186 | 0.00916 | -0.002 | 20.349
2 | 0.247 | 0.00898 | -0.002 | 27.484
2.5 | 0.307 | 0.00883 | -0.002 | 34.743
3 | 0.367 | 0.00903 | -0.002 | 40.623
3.5 | 0.427 | 0.00942 | -0.003 | 45.332
4 | 0.486 | 0.00945 | -0.003 | 51.491
4.5 | 0.546 | 0.00953 | -0.003 | 57.292
5 | 0.605 | 0.00975 | -0.003 | 62.016
5.5 | 0.663 | 0.01007 | -0.003 | 65.814
6 | 0.72 | 0.01008 | -0.004 | 71.365
6.5 | 0.775 | 0.01044 | -0.004 | 74.259
7 | 0.829 | 0.01069 | -0.004 | 77.585
7.5 | 0.882 | 0.01132 | -0.004 | 77.869
8 | 0.931 | 0.01175 | -0.004 | 79.198
8.5 | 0.977 | 0.01176 | -0.005 | 83.143
9 | 1.021 | 0.012 | -0.005 | 85.082
9.5 | 1.059 | 0.01143 | -0.005 | 92.614
10 | 1.093 | 0.01197 | -0.005 | 91.272
10.5 | 1.122 | 0.01245 | -0.005 | 90.069
11 | 1.141 | 0.01344 | -0.006 | 84.875
11.5 | 1.156 | 0.01414 | -0.006 | 81.745
12 | 1.162 | 0.01592 | -0.006 | 73.026
12.5 | 1.163 | 0.01772 | -0.006 | 65.639
13 | 1.16 | 0.01964 | -0.006 | 59.077
13.5 | 1.149 | 0.02286 | -0.006 | 50.263
14 | 1.134 | 0.02703 | -0.006 | 41.943
14.5 | 1.114 | 0.03127 | -0.006 | 35.628
15 | 1.087 | 0.03748 | -0.006 | 28.994
15.5 | 1.058 | 0.0437 | -0.006 | 24.204
16 | 1.024 | 0.05164 | -0.006 | 19.831
16.5 | 0.989 | 0.06032 | -0.006 | 16.397
17 | 0.953 | 0.07004 | -0.006 | 13.599
17.5 | 0.918 | 0.07846 | -0.006 | 11.697

## 108. Re 10M Mach 0.10 (2)
BIGFOIL.COM POLAR EXPORT
HM50T
HM50T |  |  |  | Cl Max: | 1.7397 | at alpha= | 18.5 | deg
XFOIL ncrit=9 |  |  |  | L/D Max: | 123.497 | at alpha= | 10.5 | deg
Re: | 10000000 |  |  | Cd Min: | 0.05886 | at alpha= | -20 | deg
Mach: | 0.1 |  |  | Cl=0 at alpha= | -0.020797 | deg
|  |  |  | @ Cl=0.1, Cd= | 0.0050538
|  |  |  | @ Cl=0.4, Cd= | 0.0054192
|  |  |  | @ Cl=0.6, Cd= | 0.0060241
alpha (deg) | Cl | Cd | Cm | Cl/Cd
-20 | -1.6664 | 0.05886 | -0.0205 | -28.3112
-19.5 | -1.6997 | 0.04841 | -0.0248 | -35.1105
-19 | -1.7184 | 0.04026 | -0.0278 | -42.6826
-18.5 | -1.7232 | 0.03406 | -0.0295 | -50.5931
-18 | -1.7185 | 0.02921 | -0.0303 | -58.8326
-17.5 | -1.7089 | 0.02513 | -0.0304 | -68.0024
-17 | -1.6879 | 0.02225 | -0.0301 | -75.8607
-16.5 | -1.6555 | 0.01986 | -0.0307 | -83.3585
-16 | -1.6322 | 0.01825 | -0.0279 | -89.4356
-15.5 | -1.6162 | 0.01704 | -0.0224 | -94.8474
-15 | -1.591 | 0.01605 | -0.0178 | -99.1277
-14.5 | -1.5537 | 0.01516 | -0.0151 | -102.4868
-14 | -1.5126 | 0.01436 | -0.0129 | -105.3343
-13.5 | -1.469 | 0.01361 | -0.0111 | -107.9353
-13 | -1.4234 | 0.0129 | -0.0095 | -110.3411
-12.5 | -1.3773 | 0.01215 | -0.0079 | -113.358
-12 | -1.3296 | 0.01148 | -0.0065 | -115.8188
-11.5 | -1.2802 | 0.01089 | -0.0053 | -117.5574
-11 | -1.2304 | 0.01033 | -0.0042 | -119.1094
-10 | -1.1172 | 0.00913 | -0.0048 | -122.3658
-9.5 | -1.0672 | 0.00872 | -0.0035 | -122.3853
-9 | -1.014 | 0.00833 | -0.0029 | -121.7287
-8.5 | -0.96 | 0.00798 | -0.0024 | -120.3008
-8 | -0.9052 | 0.00765 | -0.002 | -118.3268
-7.5 | -0.8505 | 0.0073 | -0.0016 | -116.5068
-7 | -0.7957 | 0.00692 | -0.0012 | -114.9855
-6.5 | -0.7404 | 0.00662 | -0.0009 | -111.8429
-6 | -0.6844 | 0.00639 | -0.0007 | -107.1049
-5.5 | -0.6283 | 0.00616 | -0.0005 | -101.9968
-5 | -0.5719 | 0.00596 | -0.0003 | -95.9564
-4.5 | -0.5151 | 0.00575 | -0.0003 | -89.5826
-4 | -0.4582 | 0.00558 | -0.0002 | -82.1147
-3.5 | -0.4012 | 0.00542 | -0.0002 | -74.0221
-3 | -0.3437 | 0.00534 | -0.0002 | -64.3633
-2.5 | -0.2864 | 0.00524 | -0.0002 | -54.6565
-2 | -0.2286 | 0.00516 | -0.0003 | -44.3023
-1.5 | -0.1708 | 0.00513 | -0.0004 | -33.2943
-1 | -0.113 | 0.00504 | -0.0005 | -22.4206
-0.5 | -0.0553 | 0.005 | -0.0005 | -11.06
0 | 0.0024 | 0.00504 | -0.0006 | 0.47619
0.5 | 0.0601 | 0.00504 | -0.0007 | 11.9246
1 | 0.118 | 0.00506 | -0.0008 | 23.3202
1.5 | 0.1759 | 0.00512 | -0.0009 | 34.3555
2 | 0.2337 | 0.00518 | -0.001 | 45.1158
2.5 | 0.2913 | 0.00524 | -0.001 | 55.5916
3 | 0.3486 | 0.00533 | -0.0011 | 65.4034
3.5 | 0.4062 | 0.00543 | -0.0011 | 74.8066
4 | 0.4635 | 0.00555 | -0.0011 | 83.5135
4.5 | 0.5205 | 0.00573 | -0.0011 | 90.8377
5 | 0.5775 | 0.00592 | -0.0011 | 97.5507
5.5 | 0.6337 | 0.00618 | -0.0009 | 102.5405
6 | 0.6897 | 0.00639 | -0.0007 | 107.9343
6.5 | 0.7458 | 0.00662 | -0.0005 | 112.6586
7 | 0.8015 | 0.00693 | -0.0003 | 115.6566
7.5 | 0.8566 | 0.00726 | 0 | 117.989
8 | 0.9114 | 0.00762 | 0.0004 | 119.6063
8.5 | 0.9656 | 0.00804 | 0.0008 | 120.0995
9 | 1.0191 | 0.00847 | 0.0014 | 120.3188
9.5 | 1.0722 | 0.00886 | 0.002 | 121.0158
10 | 1.1232 | 0.00921 | 0.0031 | 121.9544
10.5 | 1.1831 | 0.00958 | 0.0022 | 123.4969
11 | 1.2353 | 0.01011 | 0.003 | 122.186
11.5 | 1.286 | 0.01066 | 0.0039 | 120.6379
12 | 1.3356 | 0.01129 | 0.005 | 118.2994
12.5 | 1.3852 | 0.01185 | 0.0061 | 116.8945
13 | 1.4333 | 0.01248 | 0.0073 | 114.8478
13.5 | 1.4792 | 0.01322 | 0.0089 | 111.8911
14 | 1.5224 | 0.01406 | 0.0108 | 108.2788
14.5 | 1.5651 | 0.01482 | 0.0127 | 105.6073
15 | 1.6047 | 0.01564 | 0.0151 | 102.6023
15.5 | 1.6386 | 0.01658 | 0.0182 | 98.8299
16 | 1.6547 | 0.01757 | 0.0242 | 94.1776
16.5 | 1.6673 | 0.01907 | 0.0294 | 87.4305
17 | 1.682 | 0.021 | 0.0329 | 80.0952
17.5 | 1.6995 | 0.02387 | 0.0339 | 71.1982
18 | 1.7251 | 0.02734 | 0.0321 | 63.098
18.5 | 1.7397 | 0.03133 | 0.0312 | 55.5282
19 | 1.7395 | 0.03696 | 0.0296 | 47.0644
19.5 | 1.7358 | 0.0432 | 0.0276 | 40.1806
20 | 1.7138 | 0.05181 | 0.0244 | 33.0786

## 109. Re 10M Mach 0.25 (1)
BIGFOIL.COM POLAR EXPORT
HM50T
HM50T |  |  |  | Cl Max: | 1.112 | at alpha= | 11 | deg
JavaFoil+Calcfoil stall+Eppler ext transition |  |  |  | L/D Max: | 91.431 | at alpha= | 9 | deg
Re: | 10000000 |  |  | Cd Min: | 0.00909 | at alpha= | 2 | deg
Mach: | 0.25 |  |  | Cl=0 at alpha= | -0.040323 | deg
|  |  |  | @ Cl=0.1, Cd= | 0.0093644
|  |  |  | @ Cl=0.4, Cd= | 0.0092818
|  |  |  | @ Cl=0.6, Cd= | 0.0098749
alpha (deg) | Cl | Cd | Cm | Cl/Cd
-16 | -0.641 | 0.08459 | 0.004 | -7.576
-15.5 | -0.709 | 0.07292 | 0.004 | -9.721
-15 | -0.775 | 0.06183 | 0.004 | -12.529
-14.5 | -0.838 | 0.051 | 0.004 | -16.427
-14 | -0.895 | 0.04243 | 0.004 | -21.085
-13.5 | -0.949 | 0.03412 | 0.004 | -27.8
-13 | -0.995 | 0.02759 | 0.004 | -36.043
-12.5 | -1.032 | 0.02279 | 0.004 | -45.272
-12 | -1.057 | 0.01966 | 0.004 | -53.764
-11.5 | -1.073 | 0.01715 | 0.004 | -62.543
-11 | -1.082 | 0.01521 | 0.004 | -71.11
-10.5 | -1.081 | 0.01377 | 0.004 | -78.504
-10 | -1.068 | 0.01281 | 0.003 | -83.318
-9.5 | -1.047 | 0.01198 | 0.003 | -87.339
-9 | -1.018 | 0.01133 | 0.003 | -89.848
-8.5 | -0.981 | 0.01088 | 0.003 | -90.179
-8 | -0.938 | 0.01101 | 0.003 | -85.243
-7.5 | -0.89 | 0.01138 | 0.002 | -78.257
-7 | -0.839 | 0.01127 | 0.002 | -74.467
-6.5 | -0.785 | 0.01045 | 0.002 | -75.156
-6 | -0.728 | 0.01093 | 0.002 | -66.62
-5.5 | -0.67 | 0.01048 | 0.001 | -63.92
-5 | -0.61 | 0.01024 | 0.001 | -59.605
-4.5 | -0.55 | 0.0099 | 0.001 | -55.597
-4 | -0.49 | 0.01033 | 0.001 | -47.415
-3.5 | -0.428 | 0.01015 | 0.001 | -42.204
-3 | -0.367 | 0.00928 | 0 | -39.559
-2.5 | -0.305 | 0.00975 | 0 | -31.3
-2 | -0.243 | 0.00997 | 0 | -24.423
-1.5 | -0.181 | 0.00948 | 0 | -19.143
-1 | -0.119 | 0.00945 | -0.001 | -12.622
-0.5 | -0.057 | 0.00911 | -0.001 | -6.278
0 | 0.005 | 0.00917 | -0.001 | 0.547
0.5 | 0.067 | 0.00921 | -0.001 | 7.299
1 | 0.129 | 0.0095 | -0.001 | 13.622
1.5 | 0.191 | 0.00934 | -0.002 | 20.493
2 | 0.253 | 0.00909 | -0.002 | 27.882
2.5 | 0.315 | 0.00911 | -0.002 | 34.591
3 | 0.377 | 0.00918 | -0.002 | 41.064
3.5 | 0.438 | 0.00945 | -0.003 | 46.395
4 | 0.5 | 0.00984 | -0.003 | 50.75
4.5 | 0.56 | 0.00977 | -0.003 | 57.337
5 | 0.621 | 0.00993 | -0.003 | 62.502
5.5 | 0.68 | 0.01016 | -0.003 | 66.94
6 | 0.738 | 0.0107 | -0.004 | 68.988
6.5 | 0.794 | 0.01079 | -0.004 | 73.632
7 | 0.849 | 0.01054 | -0.004 | 80.51
7.5 | 0.901 | 0.01118 | -0.004 | 80.629
8 | 0.949 | 0.01256 | -0.005 | 75.606
8.5 | 0.993 | 0.01166 | -0.005 | 85.225
9 | 1.033 | 0.01129 | -0.005 | 91.431
9.5 | 1.065 | 0.0117 | -0.005 | 90.967
10 | 1.091 | 0.01236 | -0.005 | 88.262
10.5 | 1.106 | 0.01345 | -0.006 | 82.179
11 | 1.112 | 0.0152 | -0.006 | 73.202
11.5 | 1.109 | 0.01716 | -0.006 | 64.656
12 | 1.099 | 0.01914 | -0.006 | 57.408
12.5 | 1.075 | 0.02296 | -0.006 | 46.835
13 | 1.046 | 0.02763 | -0.006 | 37.855
13.5 | 1.006 | 0.03379 | -0.006 | 29.762
14 | 0.959 | 0.04089 | -0.006 | 23.455
14.5 | 0.907 | 0.04969 | -0.006 | 18.244
15 | 0.846 | 0.06057 | -0.006 | 13.963
15.5 | 0.78 | 0.07195 | -0.006 | 10.844
16 | 0.71 | 0.08537 | -0.006 | 8.322

## 110. Re 10M Mach 0.25 (2)
BIGFOIL.COM POLAR EXPORT
HM50T
HM50T |  |  |  | Cl Max: | 1.6715 | at alpha= | 17 | deg
XFOIL ncrit=9 |  |  |  | L/D Max: | 120.391 | at alpha= | 10.5 | deg
Re: | 10000000 |  |  | Cd Min: | 0.11987 | at alpha= | -20 | deg
Mach: | 0.25 |  |  | Cl=0 at alpha= | -0.020168 | deg
|  |  |  | @ Cl=0.1, Cd= | 0.0050926
|  |  |  | @ Cl=0.4, Cd= | 0.0054424
|  |  |  | @ Cl=0.6, Cd= | 0.006028
alpha (deg) | Cl | Cd | Cm | Cl/Cd
-20 | -1.3279 | 0.11987 | 0.0033 | -11.0778
-19.5 | -1.4004 | 0.10328 | -0.0046 | -13.5593
-19 | -1.4699 | 0.08689 | -0.0129 | -16.9168
-18.5 | -1.5262 | 0.07254 | -0.0201 | -21.0394
-18 | -1.5761 | 0.05938 | -0.0265 | -26.5426
-17.5 | -1.6132 | 0.04829 | -0.0315 | -33.4065
-17 | -1.6387 | 0.03893 | -0.0354 | -42.0935
-16.5 | -1.6496 | 0.0316 | -0.0376 | -52.2025
-16 | -1.6432 | 0.02648 | -0.0382 | -62.0544
-15.5 | -1.627 | 0.02261 | -0.0378 | -71.9593
-15 | -1.598 | 0.01966 | -0.0374 | -81.2818
-14.5 | -1.5704 | 0.01774 | -0.0343 | -88.5231
-14 | -1.5539 | 0.01646 | -0.0275 | -94.4046
-13.5 | -1.5186 | 0.01536 | -0.0232 | -98.8672
-13 | -1.4767 | 0.01434 | -0.0199 | -102.9777
-12.5 | -1.4305 | 0.01345 | -0.017 | -106.3569
-12 | -1.3815 | 0.01266 | -0.0146 | -109.1232
-11.5 | -1.3319 | 0.01184 | -0.0123 | -112.4916
-11 | -1.2805 | 0.01111 | -0.0102 | -115.2565
-10 | -1.1596 | 0.0099 | -0.0097 | -117.1313
-9.5 | -1.1087 | 0.00933 | -0.0076 | -118.8317
-9 | -1.0543 | 0.00875 | -0.0062 | -120.4914
-8.5 | -0.9977 | 0.00832 | -0.0052 | -119.9159
-8 | -0.9404 | 0.00795 | -0.0044 | -118.2893
-7.5 | -0.8828 | 0.00757 | -0.0037 | -116.6182
-7 | -0.8258 | 0.00715 | -0.0029 | -115.4965
-6.5 | -0.7679 | 0.00682 | -0.0023 | -112.5953
-6 | -0.7099 | 0.00651 | -0.0018 | -109.0476
-5.5 | -0.6513 | 0.00627 | -0.0014 | -103.8756
-5 | -0.5924 | 0.00608 | -0.0012 | -97.4342
-4.5 | -0.5336 | 0.00584 | -0.0009 | -91.3699
-4 | -0.4744 | 0.00566 | -0.0007 | -83.8163
-3.5 | -0.4153 | 0.00547 | -0.0006 | -75.9232
-3 | -0.3557 | 0.00538 | -0.0005 | -66.1152
-2.5 | -0.2962 | 0.0053 | -0.0005 | -55.8868
-2 | -0.2366 | 0.0052 | -0.0004 | -45.5
-1.5 | -0.1766 | 0.00515 | -0.0005 | -34.2913
-1 | -0.117 | 0.00507 | -0.0005 | -23.0769
-0.5 | -0.0571 | 0.00504 | -0.0006 | -11.3294
0 | 0.0024 | 0.00506 | -0.0006 | 0.47431
1 | 0.122 | 0.0051 | -0.0007 | 23.9216
1.5 | 0.1818 | 0.00516 | -0.0008 | 35.2326
2 | 0.2416 | 0.00522 | -0.0008 | 46.2835
3 | 0.3607 | 0.00537 | -0.0008 | 67.1695
3.5 | 0.4204 | 0.00548 | -0.0007 | 76.7153
4 | 0.4797 | 0.00564 | -0.0006 | 85.0532
4.5 | 0.5391 | 0.00581 | -0.0005 | 92.7883
5 | 0.5982 | 0.00602 | -0.0003 | 99.3688
5.5 | 0.6568 | 0.00628 | 0 | 104.586
6 | 0.7152 | 0.00653 | 0.0004 | 109.5253
6.5 | 0.7736 | 0.00681 | 0.0009 | 113.5977
7 | 0.8317 | 0.00715 | 0.0014 | 116.3217
7.5 | 0.8897 | 0.00749 | 0.002 | 118.785
8 | 0.9466 | 0.00796 | 0.0028 | 118.9196
8.5 | 1.0032 | 0.00843 | 0.0037 | 119.0036
9 | 1.0595 | 0.0089 | 0.0048 | 119.0449
9.5 | 1.1152 | 0.00936 | 0.0059 | 119.1453
10 | 1.1686 | 0.00976 | 0.0076 | 119.7336
10.5 | 1.2328 | 0.01024 | 0.0072 | 120.3906
11 | 1.2859 | 0.01092 | 0.0089 | 117.7564
11.5 | 1.3392 | 0.01155 | 0.0107 | 115.9481
12 | 1.391 | 0.01228 | 0.0127 | 113.2736
12.5 | 1.44 | 0.01314 | 0.0151 | 109.589
13 | 1.4875 | 0.01401 | 0.0178 | 106.1742
13.5 | 1.5323 | 0.01493 | 0.0208 | 102.6323
14 | 1.5713 | 0.016 | 0.0246 | 98.2062
14.5 | 1.5916 | 0.01716 | 0.0312 | 92.7506
15 | 1.6063 | 0.01874 | 0.0373 | 85.715
15.5 | 1.6204 | 0.02115 | 0.0413 | 76.6147
16 | 1.6482 | 0.02472 | 0.0405 | 66.6748
16.5 | 1.6646 | 0.02918 | 0.0396 | 57.0459
17 | 1.6715 | 0.03463 | 0.0382 | 48.2674
17.5 | 1.6573 | 0.04252 | 0.0354 | 38.977
18 | 1.6307 | 0.05206 | 0.0314 | 31.3235
18.5 | 1.594 | 0.06313 | 0.0264 | 25.2495
19 | 1.5279 | 0.07804 | 0.0191 | 19.5784
19.5 | 1.4708 | 0.09191 | 0.0128 | 16.0026
20 | 1.3896 | 0.10715 | 0.0077 | 12.9687

## 111. Re 10M Mach 0.50 (1)
BIGFOIL.COM POLAR EXPORT
HM50T
HM50T |  |  |  | Cl Max: | 1.104 | at alpha= | 20 | deg
JavaFoil+Calcfoil stall+Eppler ext transition |  |  |  | L/D Max: | 78.901 | at alpha= | 7 | deg
Re: | 10000000 |  |  | Cd Min: | 0.00913 | at alpha= | 0 | deg
Mach: | 0.5 |  |  | Cl=0 at alpha= | -0.042857 | deg
|  |  |  | @ Cl=0.1, Cd= | 0.0098243
|  |  |  | @ Cl=0.4, Cd= | 0.0099704
|  |  |  | @ Cl=0.6, Cd= | 0.010608
alpha (deg) | Cl | Cd | Cm | Cl/Cd
-20 | -1.11 | 0.14228 | 0.006 | -7.803
-19.5 | -1.07 | 0.15795 | 0.005 | -6.775
-19 | -1.044 | 0.14882 | 0.005 | -7.014
-18.5 | -1.027 | 0.12846 | 0.005 | -7.994
-18 | -1.001 | 0.12136 | 0.005 | -8.251
-17.5 | -0.987 | 0.10298 | 0.005 | -9.589
-17 | -0.979 | 0.08274 | 0.006 | -11.832
-16.5 | -0.947 | 0.08181 | 0.005 | -11.578
-16 | -0.934 | 0.06744 | 0.005 | -13.847
-15.5 | -0.877 | 0.08618 | 0.005 | -10.172
-15 | -0.875 | 0.06457 | 0.005 | -13.558
-14.5 | -0.835 | 0.07091 | 0.005 | -11.77
-14 | -0.831 | 0.05244 | 0.005 | -15.841
-13.5 | -0.798 | 0.05272 | 0.005 | -15.142
-13 | -0.771 | 0.04994 | 0.004 | -15.44
-12.5 | -0.747 | 0.04524 | 0.004 | -16.515
-12 | -0.721 | 0.04186 | 0.004 | -17.223
-11.5 | -0.697 | 0.03722 | 0.004 | -18.733
-11 | -0.672 | 0.03364 | 0.004 | -19.976
-10.5 | -0.652 | 0.02828 | 0.004 | -23.038
-10 | -0.608 | 0.0334 | 0.003 | -18.219
-9.5 | -0.598 | 0.02363 | 0.003 | -25.322
-9 | -0.576 | 0.01997 | 0.003 | -28.823
-8.5 | -0.921 | 0.01582 | 0.003 | -58.207
-8 | -0.953 | 0.01375 | 0.003 | -69.35
-7.5 | -0.941 | 0.01253 | 0.003 | -75.089
-7 | -0.911 | 0.01098 | 0.002 | -82.978
-6.5 | -0.862 | 0.01077 | 0.002 | -80.046
-6 | -0.805 | 0.01086 | 0.002 | -74.113
-5.5 | -0.742 | 0.01113 | 0.002 | -66.701
-5 | -0.678 | 0.01039 | 0.001 | -65.288
-4.5 | -0.613 | 0.00999 | 0.001 | -61.317
-4 | -0.546 | 0.01027 | 0.001 | -53.129
-3.5 | -0.478 | 0.01023 | 0.001 | -46.722
-3 | -0.409 | 0.00974 | 0 | -42.023
-2.5 | -0.341 | 0.0104 | 0 | -32.761
-2 | -0.272 | 0.0096 | 0 | -28.32
-1.5 | -0.203 | 0.00937 | 0 | -21.629
-1 | -0.133 | 0.00999 | -0.001 | -13.346
-0.5 | -0.064 | 0.00983 | -0.001 | -6.499
0 | 0.006 | 0.00913 | -0.001 | 0.614
0.5 | 0.075 | 0.00981 | -0.001 | 7.652
1 | 0.145 | 0.00985 | -0.002 | 14.669
1.5 | 0.214 | 0.0102 | -0.002 | 20.953
2 | 0.283 | 0.01001 | -0.002 | 28.279
2.5 | 0.352 | 0.00988 | -0.002 | 35.609
3 | 0.421 | 0.01001 | -0.003 | 42.022
3.5 | 0.489 | 0.01017 | -0.003 | 48.064
4 | 0.557 | 0.01039 | -0.003 | 53.61
4.5 | 0.624 | 0.01073 | -0.003 | 58.167
5 | 0.69 | 0.01053 | -0.004 | 65.526
5.5 | 0.754 | 0.01145 | -0.004 | 65.922
6 | 0.815 | 0.01177 | -0.004 | 69.241
6.5 | 0.871 | 0.01174 | -0.004 | 74.2
7 | 0.919 | 0.01165 | -0.005 | 78.901
7.5 | 0.956 | 0.01225 | -0.005 | 78.035
8 | 0.968 | 0.01336 | -0.005 | 72.509
8.5 | 0.939 | 0.01555 | -0.005 | 60.379
9 | 0.783 | 0.01893 | -0.005 | 41.347
9.5 | 0.608 | 0.02327 | -0.005 | 26.115
10 | 0.637 | 0.02441 | -0.006 | 26.074
10.5 | 0.656 | 0.02968 | -0.006 | 22.117
11 | 0.675 | 0.03637 | -0.006 | 18.555
11.5 | 0.699 | 0.04046 | -0.006 | 17.286
12 | 0.725 | 0.04456 | -0.006 | 16.27
12.5 | 0.762 | 0.04159 | -0.006 | 18.333
13 | 0.773 | 0.05401 | -0.006 | 14.32
13.5 | 0.807 | 0.05331 | -0.006 | 15.131
14 | 0.834 | 0.05641 | -0.006 | 14.778
14.5 | 0.873 | 0.05236 | -0.007 | 16.668
15 | 0.887 | 0.06336 | -0.007 | 14.005
15.5 | 0.929 | 0.05713 | -0.007 | 16.253
16 | 0.941 | 0.07013 | -0.007 | 13.413
16.5 | 0.958 | 0.08174 | -0.007 | 11.722
17 | 0.986 | 0.08539 | -0.007 | 11.552
17.5 | 1.002 | 0.09987 | -0.007 | 10.033
18 | 1.004 | 0.13143 | -0.006 | 7.638
18.5 | 1.03 | 0.13976 | -0.006 | 7.368
19 | 1.054 | 0.15252 | -0.006 | 6.909
19.5 | 1.096 | 0.13583 | -0.007 | 8.071
20 | 1.104 | 0.17633 | -0.007 | 6.263

## 112. Re 10M Mach 0.50 (2)
BIGFOIL.COM POLAR EXPORT
HM50T
HM50T |  |  |  | Cl Max: | 1.2491 | at alpha= | 9 | deg
XFOIL ncrit=9 |  |  |  | L/D Max: | 119.729 | at alpha= | 7 | deg
Re: | 10000000 |  |  | Cd Min: | 0.01096 | at alpha= | 9 | deg
Mach: | 0.5 |  |  | Cl=0 at alpha= | -99 | deg
|  |  |  | @ Cl=0.1, Cd= | 0.0052626
|  |  |  | @ Cl=0.4, Cd= | 0.0055976
|  |  |  | @ Cl=0.6, Cd= | 0.0061637
alpha (deg) | Cl | Cd | Cm | Cl/Cd
0 | 0.0026 | 0.00522 | -0.0006 | 0.49808
0.5 | 0.0709 | 0.00525 | -0.0005 | 13.5048
1 | 0.1399 | 0.00528 | -0.0003 | 26.4962
1.5 | 0.2088 | 0.00533 | -0.0002 | 39.1745
2 | 0.2776 | 0.00541 | 0.0001 | 51.3124
2.5 | 0.3463 | 0.00552 | 0.0005 | 62.7355
3 | 0.4155 | 0.00562 | 0.0009 | 73.9324
3.5 | 0.4851 | 0.00578 | 0.0014 | 83.9273
4 | 0.5543 | 0.006 | 0.0022 | 92.3833
4.5 | 0.6241 | 0.00625 | 0.0031 | 99.856
5 | 0.6941 | 0.00651 | 0.0042 | 106.6206
5.5 | 0.7638 | 0.00683 | 0.0056 | 111.8302
6 | 0.8334 | 0.0072 | 0.0073 | 115.75
6.5 | 0.9037 | 0.00761 | 0.0092 | 118.7516
7 | 0.9734 | 0.00813 | 0.0116 | 119.7294
7.5 | 1.0419 | 0.00882 | 0.0145 | 118.1293
8 | 1.111 | 0.0095 | 0.0178 | 116.9474
8.5 | 1.1808 | 0.01017 | 0.0216 | 116.1062
9 | 1.2491 | 0.01096 | 0.0262 | 113.969

## 113. Re 12M Mach 0.00 (1)
BIGFOIL.COM POLAR EXPORT
HM50T
HM50T |  |  |  | Cl Max: | 1.178 | at alpha= | 12.5 | deg
JavaFoil+Calcfoil stall+Eppler ext transition |  |  |  | L/D Max: | 93.977 | at alpha= | 10 | deg
Re: | 12000000 |  |  | Cd Min: | 0.00863 | at alpha= | -1 | deg
Mach: | 0 |  |  | Cl=0 at alpha= | -0.041667 | deg
|  |  |  | @ Cl=0.1, Cd= | 0.0091383
|  |  |  | @ Cl=0.4, Cd= | 0.0091375
|  |  |  | @ Cl=0.6, Cd= | 0.0096654
alpha (deg) | Cl | Cd | Cm | Cl/Cd
-17.5 | -0.924 | 0.06898 | 0.005 | -13.389
-17 | -0.955 | 0.06079 | 0.005 | -15.708
-16.5 | -0.988 | 0.05187 | 0.005 | -19.043
-16 | -1.018 | 0.04478 | 0.005 | -22.742
-15.5 | -1.046 | 0.03857 | 0.005 | -27.132
-15 | -1.073 | 0.03269 | 0.005 | -32.824
-14.5 | -1.097 | 0.02767 | 0.005 | -39.636
-14 | -1.116 | 0.02385 | 0.005 | -46.787
-13.5 | -1.13 | 0.02076 | 0.004 | -54.439
-13 | -1.138 | 0.01852 | 0.004 | -61.457
-12.5 | -1.143 | 0.01627 | 0.004 | -70.249
-12 | -1.143 | 0.01467 | 0.004 | -77.954
-11.5 | -1.136 | 0.01347 | 0.004 | -84.366
-11 | -1.123 | 0.01271 | 0.004 | -88.358
-10.5 | -1.102 | 0.01188 | 0.003 | -92.819
-10 | -1.076 | 0.01131 | 0.003 | -95.065
-9.5 | -1.043 | 0.01107 | 0.003 | -94.225
-9 | -1.005 | 0.01111 | 0.003 | -90.433
-8.5 | -0.963 | 0.01058 | 0.003 | -90.948
-8 | -0.917 | 0.01142 | 0.002 | -80.298
-7.5 | -0.868 | 0.0112 | 0.002 | -77.461
-7 | -0.816 | 0.0118 | 0.002 | -69.18
-6.5 | -0.763 | 0.01115 | 0.002 | -68.402
-6 | -0.707 | 0.00944 | 0.002 | -74.855
-5.5 | -0.65 | 0.00998 | 0.001 | -65.114
-5 | -0.592 | 0.01055 | 0.001 | -56.091
-4.5 | -0.533 | 0.00981 | 0.001 | -54.348
-4 | -0.474 | 0.0099 | 0.001 | -47.9
-3.5 | -0.415 | 0.01023 | 0.001 | -40.563
-3 | -0.355 | 0.00961 | 0 | -36.992
-2.5 | -0.296 | 0.0098 | 0 | -30.17
-2 | -0.236 | 0.00998 | 0 | -23.618
-1.5 | -0.176 | 0.00932 | 0 | -18.851
-1 | -0.116 | 0.00863 | -0.001 | -13.392
-0.5 | -0.055 | 0.0089 | -0.001 | -6.222
0 | 0.005 | 0.00893 | -0.001 | 0.544
0.5 | 0.065 | 0.00922 | -0.001 | 7.063
1 | 0.125 | 0.00908 | -0.001 | 13.79
1.5 | 0.185 | 0.00904 | -0.002 | 20.501
2 | 0.245 | 0.00894 | -0.002 | 27.443
2.5 | 0.305 | 0.00876 | -0.002 | 34.879
3 | 0.365 | 0.00898 | -0.002 | 40.676
3.5 | 0.425 | 0.00925 | -0.003 | 45.909
4 | 0.484 | 0.00929 | -0.003 | 52.081
4.5 | 0.543 | 0.00982 | -0.003 | 55.276
5 | 0.602 | 0.00966 | -0.003 | 62.307
5.5 | 0.66 | 0.01001 | -0.003 | 65.895
6 | 0.716 | 0.00999 | -0.004 | 71.717
6.5 | 0.771 | 0.01054 | -0.004 | 73.216
7 | 0.826 | 0.01055 | -0.004 | 78.216
7.5 | 0.878 | 0.01118 | -0.004 | 78.511
8 | 0.927 | 0.01192 | -0.004 | 77.78
8.5 | 0.974 | 0.01145 | -0.005 | 85.096
9 | 1.018 | 0.01176 | -0.005 | 86.519
9.5 | 1.058 | 0.01149 | -0.005 | 92.07
10 | 1.093 | 0.01163 | -0.005 | 93.977
10.5 | 1.124 | 0.01209 | -0.005 | 92.956
11 | 1.146 | 0.01244 | -0.006 | 92.14
11.5 | 1.164 | 0.01323 | -0.006 | 88
12 | 1.175 | 0.01471 | -0.006 | 79.878
12.5 | 1.178 | 0.01591 | -0.006 | 74.071
13 | 1.178 | 0.01782 | -0.006 | 66.113
13.5 | 1.172 | 0.02029 | -0.006 | 57.761
14 | 1.161 | 0.02352 | -0.006 | 49.343
14.5 | 1.144 | 0.02763 | -0.006 | 41.403
15 | 1.123 | 0.03228 | -0.007 | 34.779
15.5 | 1.097 | 0.03831 | -0.007 | 28.635
16 | 1.067 | 0.04542 | -0.007 | 23.48
16.5 | 1.037 | 0.05245 | -0.007 | 19.77
17 | 1.005 | 0.06055 | -0.007 | 16.593
17.5 | 0.972 | 0.06941 | -0.007 | 13.999

## 114. Re 12M Mach 0.00 (2)
BIGFOIL.COM POLAR EXPORT
HM50T
HM50T |  |  |  | Cl Max: | 1.7921 | at alpha= | 19.5 | deg
XFOIL ncrit=9 |  |  |  | L/D Max: | 127.084 | at alpha= | 11 | deg
Re: | 12000000 |  |  | Cd Min: | 0.04629 | at alpha= | -20 | deg
Mach: | 0 |  |  | Cl=0 at alpha= | -0.02007 | deg
|  |  |  | @ Cl=0.1, Cd= | 0.0050009
|  |  |  | @ Cl=0.4, Cd= | 0.0053544
|  |  |  | @ Cl=0.6, Cd= | 0.0059402
alpha (deg) | Cl | Cd | Cm | Cl/Cd
-20 | -1.7433 | 0.04629 | -0.0238 | -37.6604
-19.5 | -1.7595 | 0.03871 | -0.0263 | -45.4534
-19 | -1.7641 | 0.03278 | -0.0277 | -53.8164
-18.5 | -1.7586 | 0.02827 | -0.0282 | -62.2073
-18 | -1.7453 | 0.0248 | -0.0281 | -70.375
-17.5 | -1.7281 | 0.02184 | -0.0275 | -79.1255
-17 | -1.697 | 0.01971 | -0.0277 | -86.0984
-16.5 | -1.6688 | 0.018 | -0.0262 | -92.7111
-16 | -1.6513 | 0.0169 | -0.0211 | -97.7101
-15.5 | -1.628 | 0.01593 | -0.0164 | -102.1971
-15 | -1.5926 | 0.01501 | -0.0137 | -106.1026
-14.5 | -1.5524 | 0.01423 | -0.0116 | -109.0935
-14 | -1.5095 | 0.01351 | -0.0099 | -111.7321
-13.5 | -1.4646 | 0.01285 | -0.0085 | -113.9767
-13 | -1.4181 | 0.01223 | -0.0072 | -115.9526
-12.5 | -1.3712 | 0.01157 | -0.0059 | -118.5134
-12 | -1.3233 | 0.01095 | -0.0048 | -120.8493
-11.5 | -1.2741 | 0.0104 | -0.0038 | -122.5096
-11 | -1.2242 | 0.00989 | -0.0028 | -123.7816
-10.5 | -1.1613 | 0.0094 | -0.0047 | -123.5426
-10 | -1.1135 | 0.00896 | -0.0032 | -124.2746
-9.5 | -1.0622 | 0.00846 | -0.0025 | -125.5556
-9 | -1.009 | 0.0081 | -0.002 | -124.5679
-8.5 | -0.955 | 0.00777 | -0.0016 | -122.9086
-8 | -0.9005 | 0.00747 | -0.0013 | -120.5489
-7.5 | -0.846 | 0.00714 | -0.001 | -118.4874
-7 | -0.7915 | 0.00679 | -0.0007 | -116.5685
-6.5 | -0.7364 | 0.00653 | -0.0005 | -112.7718
-6 | -0.681 | 0.00626 | -0.0003 | -108.7859
-5.5 | -0.6253 | 0.00604 | -0.0002 | -103.5265
-5 | -0.5689 | 0.00586 | -0.0001 | -97.0819
-4.5 | -0.5124 | 0.0057 | -0.0001 | -89.8947
-4 | -0.4559 | 0.0055 | 0 | -82.8909
-3.5 | -0.3991 | 0.00535 | -0.0001 | -74.5981
-3 | -0.3421 | 0.00525 | -0.0001 | -65.1619
-2.5 | -0.2849 | 0.00519 | -0.0001 | -54.894
-2 | -0.2275 | 0.00509 | -0.0002 | -44.6955
-1.5 | -0.1699 | 0.00506 | -0.0003 | -33.5771
-1 | -0.1123 | 0.00499 | -0.0004 | -22.505
-0.5 | -0.055 | 0.00496 | -0.0005 | -11.0887
0 | 0.0023 | 0.00499 | -0.0006 | 0.46092
0.5 | 0.0599 | 0.00498 | -0.0007 | 12.0281
1 | 0.1175 | 0.00501 | -0.0008 | 23.4531
1.5 | 0.175 | 0.00505 | -0.0009 | 34.6535
2 | 0.2326 | 0.00513 | -0.0011 | 45.3411
2.5 | 0.2899 | 0.00519 | -0.0011 | 55.8574
3 | 0.347 | 0.00528 | -0.0012 | 65.7197
3.5 | 0.404 | 0.00536 | -0.0012 | 75.3731
4 | 0.4612 | 0.00549 | -0.0013 | 84.0073
4.5 | 0.5181 | 0.00563 | -0.0013 | 92.0249
5 | 0.5744 | 0.00584 | -0.0013 | 98.3562
5.5 | 0.6306 | 0.00606 | -0.0012 | 104.0594
6 | 0.6863 | 0.0063 | -0.0011 | 108.9365
6.5 | 0.7418 | 0.00653 | -0.0009 | 113.5988
7 | 0.7971 | 0.0068 | -0.0008 | 117.2206
7.5 | 0.8523 | 0.00709 | -0.0006 | 120.2116
8 | 0.9069 | 0.00742 | -0.0003 | 122.2237
8.5 | 0.9605 | 0.00784 | 0.0001 | 122.5128
9 | 1.0143 | 0.00822 | 0.0005 | 123.3942
9.5 | 1.0675 | 0.00859 | 0.0009 | 124.2724
10 | 1.1198 | 0.00897 | 0.0015 | 124.8384
10.5 | 1.1696 | 0.00928 | 0.0026 | 126.0345
11 | 1.2289 | 0.00967 | 0.0016 | 127.0838
11.5 | 1.2794 | 0.0102 | 0.0024 | 125.4314
12 | 1.3292 | 0.01074 | 0.0033 | 123.7616
12.5 | 1.3789 | 0.01126 | 0.0041 | 122.46
13 | 1.4273 | 0.01184 | 0.0051 | 120.549
13.5 | 1.4736 | 0.01253 | 0.0064 | 117.6057
14 | 1.5184 | 0.01325 | 0.0078 | 114.5962
14.5 | 1.5626 | 0.01392 | 0.0093 | 112.2557
15 | 1.6045 | 0.01466 | 0.0111 | 109.4475
15.5 | 1.6426 | 0.01549 | 0.0134 | 106.0426
16 | 1.6763 | 0.01638 | 0.0163 | 102.3382
16.5 | 1.6884 | 0.01745 | 0.0227 | 96.7564
17 | 1.7029 | 0.0188 | 0.0276 | 90.5798
17.5 | 1.7145 | 0.0208 | 0.0312 | 82.4279
18 | 1.7433 | 0.02325 | 0.0307 | 74.9806
18.5 | 1.7709 | 0.02602 | 0.0296 | 68.0592
19 | 1.7835 | 0.02989 | 0.029 | 59.6688
19.5 | 1.7921 | 0.03429 | 0.0281 | 52.2631
20 | 1.7878 | 0.04025 | 0.0265 | 44.4174

## 115. Re 12M Mach 0.10 (1)
BIGFOIL.COM POLAR EXPORT
HM50T
HM50T |  |  |  | Cl Max: | 1.168 | at alpha= | 12.5 | deg
JavaFoil+Calcfoil stall+Eppler ext transition |  |  |  | L/D Max: | 93.498 | at alpha= | 9.5 | deg
Re: | 12000000 |  |  | Cd Min: | 0.00865 | at alpha= | -1 | deg
Mach: | 0.1 |  |  | Cl=0 at alpha= | -0.040984 | deg
|  |  |  | @ Cl=0.1, Cd= | 0.0091654
|  |  |  | @ Cl=0.4, Cd= | 0.0091045
|  |  |  | @ Cl=0.6, Cd= | 0.0096663
alpha (deg) | Cl | Cd | Cm | Cl/Cd
-17 | -0.907 | 0.06581 | 0.005 | -13.778
-16.5 | -0.942 | 0.0573 | 0.005 | -16.437
-16 | -0.978 | 0.04877 | 0.005 | -20.046
-15.5 | -1.01 | 0.04188 | 0.005 | -24.111
-15 | -1.04 | 0.03555 | 0.005 | -29.264
-14.5 | -1.069 | 0.02974 | 0.005 | -35.952
-14 | -1.092 | 0.02547 | 0.005 | -42.869
-13.5 | -1.111 | 0.02176 | 0.004 | -51.081
-13 | -1.124 | 0.01919 | 0.004 | -58.544
-12.5 | -1.131 | 0.01705 | 0.004 | -66.316
-12 | -1.134 | 0.01515 | 0.004 | -74.844
-11.5 | -1.13 | 0.01379 | 0.004 | -81.937
-11 | -1.119 | 0.01286 | 0.004 | -87.042
-10.5 | -1.101 | 0.01205 | 0.003 | -91.328
-10 | -1.076 | 0.01142 | 0.003 | -94.252
-9.5 | -1.045 | 0.01111 | 0.003 | -94.04
-9 | -1.007 | 0.01085 | 0.003 | -92.841
-8.5 | -0.966 | 0.01071 | 0.003 | -90.147
-8 | -0.92 | 0.01102 | 0.002 | -83.529
-7.5 | -0.871 | 0.01132 | 0.002 | -76.958
-7 | -0.82 | 0.01127 | 0.002 | -72.739
-6.5 | -0.766 | 0.0112 | 0.002 | -68.414
-6 | -0.71 | 0.0103 | 0.002 | -68.908
-5.5 | -0.653 | 0.01005 | 0.001 | -64.954
-5 | -0.595 | 0.00986 | 0.001 | -60.277
-4.5 | -0.536 | 0.01041 | 0.001 | -51.466
-4 | -0.477 | 0.00993 | 0.001 | -48.029
-3.5 | -0.417 | 0.01026 | 0.001 | -40.646
-3 | -0.357 | 0.00971 | 0 | -36.801
-2.5 | -0.297 | 0.00983 | 0 | -30.229
-2 | -0.237 | 0.01001 | 0 | -23.669
-1.5 | -0.177 | 0.00935 | 0 | -18.887
-1 | -0.116 | 0.00865 | -0.001 | -13.42
-0.5 | -0.056 | 0.00892 | -0.001 | -6.239
0 | 0.005 | 0.00896 | -0.001 | 0.545
0.5 | 0.065 | 0.00924 | -0.001 | 7.081
1 | 0.126 | 0.00911 | -0.001 | 13.824
1.5 | 0.186 | 0.00906 | -0.002 | 20.562
2 | 0.247 | 0.00897 | -0.002 | 27.504
2.5 | 0.307 | 0.00878 | -0.002 | 34.958
3 | 0.367 | 0.00889 | -0.002 | 41.261
3.5 | 0.427 | 0.00928 | -0.003 | 46.008
4 | 0.486 | 0.00933 | -0.003 | 52.166
4.5 | 0.546 | 0.00941 | -0.003 | 58.012
5 | 0.605 | 0.00969 | -0.003 | 62.376
5.5 | 0.663 | 0.01005 | -0.003 | 65.957
6 | 0.72 | 0.01003 | -0.004 | 71.709
6.5 | 0.775 | 0.01066 | -0.004 | 72.678
7 | 0.829 | 0.01046 | -0.004 | 79.269
7.5 | 0.882 | 0.01123 | -0.004 | 78.497
8 | 0.931 | 0.01147 | -0.004 | 81.122
8.5 | 0.978 | 0.01158 | -0.005 | 84.447
9 | 1.021 | 0.01153 | -0.005 | 88.549
9.5 | 1.06 | 0.01133 | -0.005 | 93.498
10 | 1.095 | 0.0118 | -0.005 | 92.778
10.5 | 1.123 | 0.01226 | -0.005 | 91.59
11 | 1.145 | 0.01307 | -0.006 | 87.595
11.5 | 1.159 | 0.01356 | -0.006 | 85.479
12 | 1.167 | 0.01513 | -0.006 | 77.128
12.5 | 1.168 | 0.0168 | -0.006 | 69.516
13 | 1.163 | 0.01885 | -0.006 | 61.696
13.5 | 1.154 | 0.02151 | -0.006 | 53.644
14 | 1.139 | 0.02546 | -0.006 | 44.712
14.5 | 1.12 | 0.02915 | -0.006 | 38.419
15 | 1.093 | 0.03499 | -0.006 | 31.223
15.5 | 1.062 | 0.04163 | -0.007 | 25.5
16 | 1.029 | 0.04886 | -0.007 | 21.067
16.5 | 0.995 | 0.05654 | -0.007 | 17.592
17 | 0.957 | 0.06632 | -0.007 | 14.432
17.5 | 0.922 | 0.07464 | -0.007 | 12.352

## 116. Re 12M Mach 0.10 (2)
BIGFOIL.COM POLAR EXPORT
HM50T
HM50T |  |  |  | Cl Max: | 1.7754 | at alpha= | 19 | deg
XFOIL ncrit=9 |  |  |  | L/D Max: | 126.486 | at alpha= | 11 | deg
Re: | 12000000 |  |  | Cd Min: | 0.05436 | at alpha= | -20 | deg
Mach: | 0.1 |  |  | Cl=0 at alpha= | -0.020761 | deg
|  |  |  | @ Cl=0.1, Cd= | 0.0050037
|  |  |  | @ Cl=0.4, Cd= | 0.0053608
|  |  |  | @ Cl=0.6, Cd= | 0.005945
alpha (deg) | Cl | Cd | Cm | Cl/Cd
-20 | -1.7039 | 0.05436 | -0.0222 | -31.3447
-19.5 | -1.7292 | 0.04519 | -0.0258 | -38.2651
-19 | -1.7439 | 0.03768 | -0.0283 | -46.2818
-18.5 | -1.7461 | 0.03194 | -0.0296 | -54.6681
-18 | -1.7393 | 0.0275 | -0.03 | -63.2473
-17.5 | -1.7278 | 0.02378 | -0.0297 | -72.6577
-17 | -1.7059 | 0.02116 | -0.029 | -80.6191
-16.5 | -1.6699 | 0.01897 | -0.0297 | -88.0285
-16 | -1.6473 | 0.01756 | -0.0263 | -93.8098
-15.5 | -1.6329 | 0.01647 | -0.02 | -99.1439
-15 | -1.6013 | 0.01544 | -0.0166 | -103.7111
-14.5 | -1.5623 | 0.01458 | -0.0141 | -107.1536
-14 | -1.5201 | 0.0138 | -0.012 | -110.1522
-13.5 | -1.4754 | 0.01309 | -0.0103 | -112.712
-13 | -1.4288 | 0.01244 | -0.0088 | -114.8553
-12.5 | -1.3813 | 0.01179 | -0.0074 | -117.1586
-12 | -1.3331 | 0.01114 | -0.0061 | -119.6679
-11.5 | -1.2838 | 0.01054 | -0.0049 | -121.8027
-11 | -1.2333 | 0.01003 | -0.0038 | -122.9611
-10.5 | -1.1698 | 0.00951 | -0.0055 | -123.0074
-10 | -1.1211 | 0.00913 | -0.004 | -122.793
-9.5 | -1.0697 | 0.00857 | -0.0031 | -124.8191
-9 | -1.0163 | 0.00818 | -0.0025 | -124.2421
-8.5 | -0.9618 | 0.00783 | -0.0021 | -122.8352
-8 | -0.9069 | 0.00752 | -0.0017 | -120.5984
-7.5 | -0.8518 | 0.00719 | -0.0014 | -118.4701
-7 | -0.797 | 0.00682 | -0.001 | -116.8622
-6.5 | -0.7414 | 0.00656 | -0.0007 | -113.0183
-6 | -0.6856 | 0.00629 | -0.0005 | -108.9984
-5.5 | -0.6294 | 0.00605 | -0.0003 | -104.0331
-5 | -0.5727 | 0.00588 | -0.0002 | -97.398
-4.5 | -0.5157 | 0.00571 | -0.0002 | -90.3152
-4 | -0.4589 | 0.00551 | -0.0001 | -83.2849
-3.5 | -0.4016 | 0.00536 | -0.0001 | -74.9254
-3 | -0.3443 | 0.00526 | -0.0001 | -65.4563
-2.5 | -0.2866 | 0.00519 | -0.0002 | -55.2216
-2 | -0.2289 | 0.0051 | -0.0003 | -44.8824
-1.5 | -0.171 | 0.00506 | -0.0004 | -33.7945
-1 | -0.113 | 0.00499 | -0.0005 | -22.6453
-0.5 | -0.0554 | 0.00496 | -0.0005 | -11.1694
0 | 0.0024 | 0.00499 | -0.0006 | 0.48096
0.5 | 0.0603 | 0.00499 | -0.0007 | 12.0842
1 | 0.1182 | 0.00501 | -0.0008 | 23.5928
1.5 | 0.1761 | 0.00506 | -0.0009 | 34.8024
2 | 0.234 | 0.00514 | -0.001 | 45.5253
2.5 | 0.2917 | 0.00519 | -0.0011 | 56.2042
3 | 0.3491 | 0.00529 | -0.0011 | 65.9924
3.5 | 0.4066 | 0.00537 | -0.0012 | 75.7169
4 | 0.4641 | 0.0055 | -0.0012 | 84.3818
4.5 | 0.5214 | 0.00565 | -0.0012 | 92.2832
5 | 0.5781 | 0.00586 | -0.0011 | 98.6519
5.5 | 0.6348 | 0.00608 | -0.0011 | 104.4079
6 | 0.6909 | 0.00633 | -0.0009 | 109.1469
6.5 | 0.7468 | 0.00656 | -0.0007 | 113.8415
7 | 0.8027 | 0.00683 | -0.0005 | 117.5256
7.5 | 0.8583 | 0.00713 | -0.0002 | 120.3787
8 | 0.9131 | 0.00749 | 0.0001 | 121.9092
8.5 | 0.9674 | 0.0079 | 0.0006 | 122.4557
9 | 1.0216 | 0.00829 | 0.001 | 123.2328
9.5 | 1.0752 | 0.00867 | 0.0016 | 124.0138
10 | 1.1282 | 0.00905 | 0.0022 | 124.663
10.5 | 1.1782 | 0.00939 | 0.0035 | 125.4739
11 | 1.2383 | 0.00979 | 0.0026 | 126.4862
11.5 | 1.289 | 0.01036 | 0.0035 | 124.4208
12 | 1.3397 | 0.01089 | 0.0045 | 123.0211
12.5 | 1.3896 | 0.01144 | 0.0055 | 121.4685
13 | 1.4378 | 0.01209 | 0.0068 | 118.9247
13.5 | 1.4842 | 0.01282 | 0.0083 | 115.7722
14 | 1.5297 | 0.01352 | 0.0099 | 113.1435
14.5 | 1.5735 | 0.01425 | 0.0117 | 110.4211
15 | 1.6142 | 0.01506 | 0.0139 | 107.1846
15.5 | 1.6499 | 0.016 | 0.0167 | 103.1188
16 | 1.6718 | 0.01695 | 0.022 | 98.6313
16.5 | 1.6831 | 0.0183 | 0.0279 | 91.9727
17 | 1.6978 | 0.02001 | 0.032 | 84.8476
17.5 | 1.7178 | 0.02242 | 0.0335 | 76.6191
18 | 1.7509 | 0.02529 | 0.0316 | 69.2329
18.5 | 1.7698 | 0.02868 | 0.0311 | 61.7085
19 | 1.7754 | 0.03346 | 0.0302 | 53.0604
19.5 | 1.7752 | 0.03908 | 0.0287 | 45.4248
20 | 1.762 | 0.04636 | 0.0263 | 38.0069

## 117. Re 12M Mach 0.25 (1)
BIGFOIL.COM POLAR EXPORT
HM50T
HM50T |  |  |  | Cl Max: | 1.116 | at alpha= | 11 | deg
JavaFoil+Calcfoil stall+Eppler ext transition |  |  |  | L/D Max: | 96.067 | at alpha= | 9.5 | deg
Re: | 12000000 |  |  | Cd Min: | 0.00903 | at alpha= | 2 | deg
Mach: | 0.25 |  |  | Cl=0 at alpha= | -0.040323 | deg
|  |  |  | @ Cl=0.1, Cd= | 0.0093261
|  |  |  | @ Cl=0.4, Cd= | 0.0091795
|  |  |  | @ Cl=0.6, Cd= | 0.0098421
alpha (deg) | Cl | Cd | Cm | Cl/Cd
-16 | -0.645 | 0.08022 | 0.005 | -8.036
-15.5 | -0.712 | 0.0702 | 0.005 | -10.138
-15 | -0.778 | 0.05891 | 0.005 | -13.208
-14.5 | -0.841 | 0.04849 | 0.005 | -17.352
-14 | -0.899 | 0.0402 | 0.004 | -22.359
-13.5 | -0.953 | 0.03213 | 0.004 | -29.66
-13 | -1 | 0.0258 | 0.004 | -38.752
-12.5 | -1.036 | 0.0216 | 0.004 | -47.959
-12 | -1.061 | 0.01871 | 0.004 | -56.721
-11.5 | -1.077 | 0.01633 | 0.004 | -65.927
-11 | -1.086 | 0.01461 | 0.004 | -74.345
-10.5 | -1.084 | 0.01327 | 0.004 | -81.662
-10 | -1.07 | 0.01242 | 0.003 | -86.123
-9.5 | -1.048 | 0.01163 | 0.003 | -90.112
-9 | -1.019 | 0.01111 | 0.003 | -91.66
-8.5 | -0.981 | 0.01109 | 0.003 | -88.504
-8 | -0.938 | 0.01095 | 0.003 | -85.681
-7.5 | -0.89 | 0.01105 | 0.002 | -80.543
-7 | -0.839 | 0.01128 | 0.002 | -74.426
-6.5 | -0.785 | 0.01081 | 0.002 | -72.66
-6 | -0.728 | 0.01067 | 0.002 | -68.234
-5.5 | -0.67 | 0.01027 | 0.001 | -65.213
-5 | -0.61 | 0.01007 | 0.001 | -60.601
-4.5 | -0.55 | 0.00973 | 0.001 | -56.555
-4 | -0.49 | 0.01027 | 0.001 | -47.666
-3.5 | -0.428 | 0.00984 | 0.001 | -43.516
-3 | -0.367 | 0.01014 | 0 | -36.199
-2.5 | -0.305 | 0.00965 | 0 | -31.645
-2 | -0.243 | 0.00994 | 0 | -24.482
-1.5 | -0.181 | 0.0094 | 0 | -19.298
-1 | -0.119 | 0.0093 | -0.001 | -12.838
-0.5 | -0.057 | 0.00904 | -0.001 | -6.327
0 | 0.005 | 0.00906 | -0.001 | 0.554
0.5 | 0.067 | 0.00906 | -0.001 | 7.419
1 | 0.129 | 0.00956 | -0.001 | 13.53
1.5 | 0.191 | 0.00925 | -0.002 | 20.704
2 | 0.253 | 0.00903 | -0.002 | 28.064
2.5 | 0.315 | 0.00906 | -0.002 | 34.814
3 | 0.377 | 0.00904 | -0.002 | 41.696
3.5 | 0.438 | 0.00941 | -0.003 | 46.613
4 | 0.5 | 0.00972 | -0.003 | 51.414
4.5 | 0.56 | 0.00977 | -0.003 | 57.382
5 | 0.621 | 0.00988 | -0.003 | 62.818
5.5 | 0.68 | 0.01015 | -0.003 | 67.038
6 | 0.738 | 0.01072 | -0.004 | 68.833
6.5 | 0.794 | 0.01062 | -0.004 | 74.812
7 | 0.849 | 0.01039 | -0.004 | 81.724
7.5 | 0.901 | 0.01076 | -0.004 | 83.738
8 | 0.949 | 0.01225 | -0.005 | 77.503
8.5 | 0.994 | 0.01145 | -0.005 | 86.809
9 | 1.033 | 0.01121 | -0.005 | 92.146
9.5 | 1.066 | 0.01109 | -0.005 | 96.067
10 | 1.092 | 0.01219 | -0.005 | 89.569
10.5 | 1.109 | 0.01308 | -0.006 | 84.739
11 | 1.116 | 0.01472 | -0.006 | 75.831
11.5 | 1.112 | 0.01648 | -0.006 | 67.499
12 | 1.101 | 0.01846 | -0.006 | 59.636
12.5 | 1.078 | 0.02202 | -0.006 | 48.964
13 | 1.05 | 0.02624 | -0.006 | 40.006
13.5 | 1.01 | 0.03213 | -0.006 | 31.425
14 | 0.964 | 0.03825 | -0.006 | 25.217
14.5 | 0.912 | 0.04667 | -0.006 | 19.532
15 | 0.85 | 0.05758 | -0.006 | 14.76
15.5 | 0.784 | 0.06869 | -0.006 | 11.41
16 | 0.713 | 0.08253 | -0.006 | 8.639

## 118. Re 12M Mach 0.25 (2)
BIGFOIL.COM POLAR EXPORT
HM50T
HM50T |  |  |  | Cl Max: | 1.7071 | at alpha= | 17 | deg
XFOIL ncrit=9 |  |  |  | L/D Max: | 123.049 | at alpha= | 10.5 | deg
Re: | 12000000 |  |  | Cd Min: | 0.11678 | at alpha= | -20 | deg
Mach: | 0.25 |  |  | Cl=0 at alpha= | -0.020134 | deg
|  |  |  | @ Cl=0.1, Cd= | 0.0050326
|  |  |  | @ Cl=0.4, Cd= | 0.005382
|  |  |  | @ Cl=0.6, Cd= | 0.005944
alpha (deg) | Cl | Cd | Cm | Cl/Cd
-20 | -1.3592 | 0.11678 | 0.0027 | -11.639
-19.5 | -1.4263 | 0.10049 | -0.0056 | -14.1935
-19 | -1.5036 | 0.08301 | -0.0147 | -18.1135
-18.5 | -1.5713 | 0.06732 | -0.0228 | -23.3408
-18 | -1.6101 | 0.05572 | -0.0283 | -28.8963
-17.5 | -1.6566 | 0.04373 | -0.0337 | -37.8825
-17 | -1.6628 | 0.0367 | -0.0361 | -45.3079
-16.5 | -1.6692 | 0.03 | -0.0378 | -55.64
-16 | -1.663 | 0.02505 | -0.038 | -66.3872
-15.5 | -1.6472 | 0.02137 | -0.0371 | -77.08
-15 | -1.6149 | 0.01863 | -0.0366 | -86.6828
-14.5 | -1.5892 | 0.01698 | -0.0324 | -93.5925
-14 | -1.5682 | 0.0158 | -0.0259 | -99.2532
-13.5 | -1.5289 | 0.01475 | -0.0221 | -103.6542
-13 | -1.4851 | 0.01378 | -0.0189 | -107.7721
-12.5 | -1.4376 | 0.01294 | -0.0162 | -111.0974
-11.5 | -1.3361 | 0.01148 | -0.0118 | -116.385
-11 | -1.2843 | 0.01078 | -0.0097 | -119.1373
-10.5 | -1.2163 | 0.01015 | -0.011 | -119.8325
-10 | -1.1655 | 0.00978 | -0.0087 | -119.1718
-9.5 | -1.1111 | 0.00922 | -0.0073 | -120.5098
-8.5 | -1.0004 | 0.00812 | -0.0049 | -123.202
-8 | -0.9427 | 0.00776 | -0.0041 | -121.482
-7.5 | -0.8849 | 0.00741 | -0.0034 | -119.4197
-7 | -0.827 | 0.00704 | -0.0027 | -117.4716
-6.5 | -0.7694 | 0.0067 | -0.0021 | -114.8358
-6 | -0.7109 | 0.00643 | -0.0017 | -110.5599
-5.5 | -0.6524 | 0.00617 | -0.0013 | -105.7374
-5 | -0.5934 | 0.00597 | -0.001 | -99.397
-4.5 | -0.5343 | 0.00577 | -0.0008 | -92.5997
-4 | -0.4752 | 0.00558 | -0.0006 | -85.1613
-3.5 | -0.4157 | 0.00541 | -0.0005 | -76.8392
-3 | -0.3562 | 0.00532 | -0.0004 | -66.9549
-2.5 | -0.2965 | 0.00524 | -0.0004 | -56.584
-2 | -0.2368 | 0.00515 | -0.0004 | -45.9806
-1.5 | -0.1768 | 0.0051 | -0.0005 | -34.6667
-1 | -0.117 | 0.00501 | -0.0005 | -23.3533
-0.5 | -0.0572 | 0.00499 | -0.0006 | -11.4629
0 | 0.0024 | 0.00502 | -0.0006 | 0.47809
0.5 | 0.0622 | 0.00502 | -0.0007 | 12.3904
1 | 0.1222 | 0.00504 | -0.0008 | 24.246
1.5 | 0.1821 | 0.00509 | -0.0008 | 35.776
2 | 0.242 | 0.00517 | -0.0009 | 46.8085
2.5 | 0.3016 | 0.00523 | -0.0009 | 57.6673
3 | 0.3611 | 0.00533 | -0.0008 | 67.7486
3.5 | 0.4209 | 0.00541 | -0.0008 | 77.8004
4 | 0.4806 | 0.00556 | -0.0007 | 86.4388
4.5 | 0.5398 | 0.00574 | -0.0006 | 94.0418
5 | 0.5991 | 0.00594 | -0.0004 | 100.8586
5.5 | 0.658 | 0.0062 | -0.0001 | 106.129
6 | 0.7164 | 0.00646 | 0.0003 | 110.8978
6.5 | 0.7751 | 0.00669 | 0.0007 | 115.8595
7 | 0.8335 | 0.007 | 0.0012 | 119.0714
7.5 | 0.8912 | 0.00739 | 0.0018 | 120.5954
8 | 0.9486 | 0.00779 | 0.0025 | 121.7715
8.5 | 1.0055 | 0.00826 | 0.0034 | 121.7312
9 | 1.0624 | 0.0087 | 0.0043 | 122.1149
9.5 | 1.1189 | 0.00914 | 0.0054 | 122.4179
10 | 1.1744 | 0.00961 | 0.0067 | 122.206
10.5 | 1.2268 | 0.00997 | 0.0087 | 123.0491
11 | 1.29 | 0.01055 | 0.0085 | 122.2749
11.5 | 1.3439 | 0.01115 | 0.0102 | 120.5291
12 | 1.3957 | 0.0119 | 0.0122 | 117.2857
12.5 | 1.4462 | 0.01268 | 0.0144 | 114.0536
13 | 1.4956 | 0.01346 | 0.0169 | 111.1144
13.5 | 1.5419 | 0.01435 | 0.0198 | 107.4495
14 | 1.5827 | 0.0154 | 0.0233 | 102.7727
14.5 | 1.6106 | 0.01654 | 0.0289 | 97.3761
15 | 1.6233 | 0.01795 | 0.0359 | 90.4345
15.5 | 1.6382 | 0.02002 | 0.0406 | 81.8282
16 | 1.6747 | 0.02276 | 0.0402 | 73.5808
16.5 | 1.6964 | 0.0266 | 0.0399 | 63.7744
17 | 1.7071 | 0.03145 | 0.0391 | 54.2798
17.5 | 1.7022 | 0.03811 | 0.0372 | 44.6654
18 | 1.6837 | 0.04655 | 0.034 | 36.1697
18.5 | 1.6499 | 0.05699 | 0.0295 | 28.9507
19 | 1.5956 | 0.07026 | 0.0232 | 22.7099
19.5 | 1.5367 | 0.08443 | 0.0163 | 18.2009
20 | 1.4671 | 0.09975 | 0.0093 | 14.7078

## 119. Re 12M Mach 0.50 (1)
BIGFOIL.COM POLAR EXPORT
HM50T
HM50T |  |  |  | Cl Max: | 1.104 | at alpha= | 20 | deg
JavaFoil+Calcfoil stall+Eppler ext transition |  |  |  | L/D Max: | 81.447 | at alpha= | 7 | deg
Re: | 12000000 |  |  | Cd Min: | 0.0091 | at alpha= | 0 | deg
Mach: | 0.5 |  |  | Cl=0 at alpha= | -0.042857 | deg
|  |  |  | @ Cl=0.1, Cd= | 0.0097236
|  |  |  | @ Cl=0.4, Cd= | 0.0099065
|  |  |  | @ Cl=0.6, Cd= | 0.010498
alpha (deg) | Cl | Cd | Cm | Cl/Cd
-20 | -1.106 | 0.15244 | 0.006 | -7.253
-19.5 | -1.068 | 0.16911 | 0.005 | -6.316
-19 | -1.041 | 0.16115 | 0.005 | -6.461
-18.5 | -1.02 | 0.14217 | 0.005 | -7.176
-18 | -0.992 | 0.1371 | 0.005 | -7.239
-17.5 | -0.97 | 0.12392 | 0.005 | -7.83
-17 | -0.955 | 0.10539 | 0.005 | -9.066
-16.5 | -0.916 | 0.11285 | 0.005 | -8.117
-16 | -0.898 | 0.09856 | 0.005 | -9.11
-15.5 | -0.869 | 0.09501 | 0.005 | -9.151
-15 | -0.876 | 0.06461 | 0.005 | -13.552
-14.5 | -0.844 | 0.06424 | 0.005 | -13.133
-14 | -0.837 | 0.04866 | 0.005 | -17.192
-13.5 | -0.805 | 0.04868 | 0.005 | -16.528
-13 | -0.776 | 0.04655 | 0.004 | -16.677
-12.5 | -0.752 | 0.04235 | 0.004 | -17.751
-12 | -0.726 | 0.03889 | 0.004 | -18.664
-11.5 | -0.702 | 0.03436 | 0.004 | -20.442
-11 | -0.677 | 0.03123 | 0.004 | -21.664
-10.5 | -0.655 | 0.02676 | 0.004 | -24.47
-10 | -0.612 | 0.03156 | 0.003 | -19.385
-9.5 | -0.601 | 0.02238 | 0.003 | -26.864
-9 | -0.578 | 0.01895 | 0.003 | -30.506
-8.5 | -0.924 | 0.01529 | 0.003 | -60.406
-8 | -0.956 | 0.01327 | 0.003 | -72.054
-7.5 | -0.943 | 0.01216 | 0.003 | -77.581
-7 | -0.911 | 0.01085 | 0.002 | -83.987
-6.5 | -0.863 | 0.01109 | 0.002 | -77.823
-6 | -0.805 | 0.01057 | 0.002 | -76.088
-5.5 | -0.742 | 0.0108 | 0.002 | -68.76
-5 | -0.678 | 0.01016 | 0.001 | -66.76
-4.5 | -0.613 | 0.01075 | 0.001 | -56.965
-4 | -0.546 | 0.01013 | 0.001 | -53.869
-3.5 | -0.478 | 0.01012 | 0.001 | -47.233
-3 | -0.409 | 0.00968 | 0 | -42.286
-2.5 | -0.341 | 0.01031 | 0 | -33.064
-2 | -0.272 | 0.01025 | 0 | -26.517
-1.5 | -0.203 | 0.00998 | 0 | -20.299
-1 | -0.133 | 0.00989 | -0.001 | -13.478
-0.5 | -0.064 | 0.00981 | -0.001 | -6.516
0 | 0.006 | 0.0091 | -0.001 | 0.616
0.5 | 0.075 | 0.00967 | -0.001 | 7.765
1 | 0.145 | 0.00982 | -0.002 | 14.714
1.5 | 0.214 | 0.0102 | -0.002 | 20.968
2 | 0.283 | 0.00989 | -0.002 | 28.613
2.5 | 0.352 | 0.00999 | -0.002 | 35.243
3 | 0.421 | 0.00987 | -0.003 | 42.607
3.5 | 0.489 | 0.00998 | -0.003 | 48.984
4 | 0.557 | 0.01019 | -0.003 | 54.626
4.5 | 0.624 | 0.01067 | -0.003 | 58.489
5 | 0.69 | 0.0105 | -0.004 | 65.752
5.5 | 0.754 | 0.01135 | -0.004 | 66.491
6 | 0.815 | 0.01153 | -0.004 | 70.715
6.5 | 0.871 | 0.01184 | -0.004 | 73.551
7 | 0.919 | 0.01129 | -0.005 | 81.447
7.5 | 0.957 | 0.01192 | -0.005 | 80.271
8 | 0.971 | 0.01297 | -0.005 | 74.894
8.5 | 0.942 | 0.01507 | -0.005 | 62.495
9 | 0.786 | 0.01804 | -0.005 | 43.57
9.5 | 0.61 | 0.02213 | -0.005 | 27.573
10 | 0.639 | 0.02313 | -0.006 | 27.64
10.5 | 0.66 | 0.02807 | -0.006 | 23.502
11 | 0.68 | 0.03368 | -0.006 | 20.185
11.5 | 0.705 | 0.03744 | -0.006 | 18.821
12 | 0.73 | 0.04126 | -0.006 | 17.699
12.5 | 0.767 | 0.03898 | -0.006 | 19.677
13 | 0.78 | 0.05008 | -0.006 | 15.567
13.5 | 0.813 | 0.04926 | -0.006 | 16.502
14 | 0.841 | 0.05166 | -0.007 | 16.278
14.5 | 0.878 | 0.04868 | -0.007 | 18.043
15 | 0.888 | 0.06345 | -0.007 | 13.988
15.5 | 0.907 | 0.07299 | -0.007 | 12.424
16 | 0.911 | 0.09617 | -0.006 | 9.47
16.5 | 0.926 | 0.11342 | -0.006 | 8.165
17 | 0.96 | 0.11175 | -0.006 | 8.589
17.5 | 0.984 | 0.12041 | -0.006 | 8.175
18 | 0.998 | 0.14642 | -0.006 | 6.819
18.5 | 1.025 | 0.1541 | -0.006 | 6.654
19 | 1.052 | 0.1652 | -0.006 | 6.365
19.5 | 1.091 | 0.14701 | -0.007 | 7.422
20 | 1.104 | 0.18867 | -0.007 | 5.851

## 120. Re 12M Mach 0.50 (2)
BIGFOIL.COM POLAR EXPORT
HM50T
HM50T |  |  |  | Cl Max: | 1.3183 | at alpha= | 9.5 | deg
XFOIL ncrit=9 |  |  |  | L/D Max: | 122.651 | at alpha= | 7 | deg
Re: | 12000000 |  |  | Cd Min: | 0.11013 | at alpha= | 14.5 | deg
Mach: | 0.5 |  |  | Cl=0 at alpha= | -99 | deg
|  |  |  | @ Cl=0.1, Cd= | 0.0051784
|  |  |  | @ Cl=0.4, Cd= | 0.005514
|  |  |  | @ Cl=0.6, Cd= | 0.0060624
alpha (deg) | Cl | Cd | Cm | Cl/Cd
0 | 0.0026 | 0.00517 | -0.0006 | 0.5029
0.5 | 0.0712 | 0.00517 | -0.0005 | 13.7718
1 | 0.14 | 0.00519 | -0.0004 | 26.975
1.5 | 0.2093 | 0.00524 | -0.0002 | 39.9427
2 | 0.278 | 0.00535 | 0.0001 | 51.9626
2.5 | 0.3473 | 0.00543 | 0.0004 | 63.9595
3 | 0.4163 | 0.00554 | 0.0008 | 75.1444
3.5 | 0.4859 | 0.0057 | 0.0013 | 85.2456
4 | 0.5555 | 0.00589 | 0.002 | 94.3124
4.5 | 0.6252 | 0.00616 | 0.0029 | 101.4935
5 | 0.6956 | 0.00639 | 0.004 | 108.8576
5.5 | 0.7655 | 0.00671 | 0.0054 | 114.0835
6 | 0.8356 | 0.00707 | 0.007 | 118.1895
6.5 | 0.9065 | 0.00744 | 0.0089 | 121.8414
7 | 0.9763 | 0.00796 | 0.0113 | 122.6508
7.5 | 1.0448 | 0.00864 | 0.0142 | 120.9259
8 | 1.115 | 0.00926 | 0.0174 | 120.4104
8.5 | 1.186 | 0.0099 | 0.0211 | 119.798
9 | 1.2565 | 0.0106 | 0.0254 | 118.5377
9.5 | 1.3183 | 0.01185 | 0.0317 | 111.2489
10.5 | 1.3126 | 0.01963 | 0.051 | 66.867
11 | 1.2857 | 0.02885 | 0.0473 | 44.565
11.5 | 1.2539 | 0.03966 | 0.041 | 31.6162
12 | 1.2129 | 0.05142 | 0.0343 | 23.5881
12.5 | 1.1754 | 0.06283 | 0.0282 | 18.7076
13 | 1.1381 | 0.07426 | 0.0222 | 15.3259
13.5 | 1.1001 | 0.086 | 0.0161 | 12.7919
14 | 1.0625 | 0.0979 | 0.0099 | 10.8529
14.5 | 1.0216 | 0.11013 | 0.0039 | 9.2763

## 121. Re 14M Mach 0.00 (1)
BIGFOIL.COM POLAR EXPORT
HM50T
HM50T |  |  |  | Cl Max: | 1.182 | at alpha= | 12.5 | deg
JavaFoil+Calcfoil stall+Eppler ext transition |  |  |  | L/D Max: | 97.667 | at alpha= | 10.5 | deg
Re: | 14000000 |  |  | Cd Min: | 0.00854 | at alpha= | -1 | deg
Mach: | 0 |  |  | Cl=0 at alpha= | -0.041667 | deg
|  |  |  | @ Cl=0.1, Cd= | 0.0090533
|  |  |  | @ Cl=0.4, Cd= | 0.0091142
|  |  |  | @ Cl=0.6, Cd= | 0.0095385
alpha (deg) | Cl | Cd | Cm | Cl/Cd
-17.5 | -0.925 | 0.0674 | 0.005 | -13.727
-17 | -0.959 | 0.05771 | 0.005 | -16.618
-16.5 | -0.991 | 0.04992 | 0.005 | -19.857
-16 | -1.022 | 0.04258 | 0.005 | -24.013
-15.5 | -1.05 | 0.03682 | 0.005 | -28.519
-15 | -1.078 | 0.03086 | 0.005 | -34.926
-14.5 | -1.101 | 0.02633 | 0.005 | -41.801
-14 | -1.12 | 0.02258 | 0.005 | -49.605
-13.5 | -1.134 | 0.01982 | 0.004 | -57.19
-13 | -1.141 | 0.0177 | 0.004 | -64.478
-12.5 | -1.146 | 0.01558 | 0.004 | -73.555
-12 | -1.146 | 0.01417 | 0.004 | -80.889
-11.5 | -1.139 | 0.01309 | 0.004 | -87.024
-11 | -1.124 | 0.01235 | 0.004 | -90.969
-10.5 | -1.104 | 0.01161 | 0.003 | -95.105
-10 | -1.077 | 0.01083 | 0.003 | -99.418
-9.5 | -1.043 | 0.01084 | 0.003 | -96.169
-9 | -1.005 | 0.01141 | 0.003 | -88.117
-8.5 | -0.963 | 0.01132 | 0.003 | -85.011
-8 | -0.917 | 0.01113 | 0.002 | -82.354
-7.5 | -0.868 | 0.01102 | 0.002 | -78.721
-7 | -0.816 | 0.01141 | 0.002 | -71.546
-6.5 | -0.763 | 0.01097 | 0.002 | -69.516
-6 | -0.707 | 0.00929 | 0.002 | -76.086
-5.5 | -0.65 | 0.00984 | 0.001 | -66.017
-5 | -0.592 | 0.01047 | 0.001 | -56.5
-4.5 | -0.533 | 0.01058 | 0.001 | -50.414
-4 | -0.474 | 0.00989 | 0.001 | -47.949
-3.5 | -0.415 | 0.01011 | 0.001 | -41.042
-3 | -0.355 | 0.0096 | 0 | -37.03
-2.5 | -0.296 | 0.00979 | 0 | -30.198
-2 | -0.236 | 0.00985 | 0 | -23.928
-1.5 | -0.176 | 0.00918 | 0 | -19.141
-1 | -0.116 | 0.00854 | -0.001 | -13.528
-0.5 | -0.055 | 0.00891 | -0.001 | -6.217
0 | 0.005 | 0.00895 | -0.001 | 0.543
0.5 | 0.065 | 0.00917 | -0.001 | 7.101
1 | 0.125 | 0.00897 | -0.001 | 13.959
1.5 | 0.185 | 0.00896 | -0.002 | 20.701
2 | 0.245 | 0.0089 | -0.002 | 27.575
2.5 | 0.305 | 0.00881 | -0.002 | 34.677
3 | 0.365 | 0.00898 | -0.002 | 40.643
3.5 | 0.425 | 0.00921 | -0.003 | 46.109
4 | 0.484 | 0.00917 | -0.003 | 52.811
4.5 | 0.543 | 0.00978 | -0.003 | 55.545
5 | 0.602 | 0.00953 | -0.003 | 63.155
5.5 | 0.66 | 0.0099 | -0.003 | 66.634
6 | 0.716 | 0.00998 | -0.004 | 71.793
6.5 | 0.771 | 0.01042 | -0.004 | 74.062
7 | 0.826 | 0.01043 | -0.004 | 79.158
7.5 | 0.878 | 0.01096 | -0.004 | 80.105
8 | 0.927 | 0.01163 | -0.004 | 79.756
8.5 | 0.974 | 0.01129 | -0.005 | 86.28
9 | 1.018 | 0.01167 | -0.005 | 87.221
9.5 | 1.058 | 0.01128 | -0.005 | 93.846
10 | 1.094 | 0.01185 | -0.005 | 92.38
10.5 | 1.125 | 0.01152 | -0.005 | 97.667
11 | 1.149 | 0.01211 | -0.006 | 94.956
11.5 | 1.167 | 0.01291 | -0.006 | 90.417
12 | 1.179 | 0.0142 | -0.006 | 83.017
12.5 | 1.182 | 0.01528 | -0.006 | 77.349
13 | 1.18 | 0.0173 | -0.006 | 68.212
13.5 | 1.175 | 0.01948 | -0.006 | 60.324
14 | 1.164 | 0.02246 | -0.006 | 51.834
14.5 | 1.149 | 0.02614 | -0.006 | 43.943
15 | 1.128 | 0.03044 | -0.007 | 37.049
15.5 | 1.101 | 0.03647 | -0.007 | 30.187
16 | 1.072 | 0.04284 | -0.007 | 25.014
16.5 | 1.04 | 0.05068 | -0.007 | 20.515
17 | 1.009 | 0.05774 | -0.007 | 17.478
17.5 | 0.976 | 0.06619 | -0.007 | 14.742

## 122. Re 14M Mach 0.00 (2)
BIGFOIL.COM POLAR EXPORT
HM50T
HM50T |  |  |  | Cl Max: | 1.8189 | at alpha= | 20 | deg
XFOIL ncrit=9 |  |  |  | L/D Max: | 129.523 | at alpha= | 11 | deg
Re: | 14000000 |  |  | Cd Min: | 0.04211 | at alpha= | -20 | deg
Mach: | 0 |  |  | Cl=0 at alpha= | -0.020035 | deg
|  |  |  | @ Cl=0.1, Cd= | 0.0049569
|  |  |  | @ Cl=0.4, Cd= | 0.0052842
|  |  |  | @ Cl=0.6, Cd= | 0.0058796
alpha (deg) | Cl | Cd | Cm | Cl/Cd
-20 | -1.7805 | 0.04211 | -0.0251 | -42.2821
-19.5 | -1.7883 | 0.0357 | -0.0269 | -50.0924
-19 | -1.7859 | 0.03074 | -0.0278 | -58.0969
-18.5 | -1.7768 | 0.02676 | -0.0279 | -66.3976
-18 | -1.7608 | 0.02368 | -0.0274 | -74.3581
-17.5 | -1.7425 | 0.02097 | -0.0265 | -83.0949
-17 | -1.7094 | 0.019 | -0.0267 | -89.9684
-16.5 | -1.6807 | 0.01745 | -0.0248 | -96.3152
-16 | -1.6645 | 0.01647 | -0.0191 | -101.0625
-15.5 | -1.6351 | 0.01552 | -0.0155 | -105.3544
-15 | -1.5994 | 0.01457 | -0.0129 | -109.7735
-14.5 | -1.5583 | 0.0138 | -0.0109 | -112.9203
-14 | -1.5148 | 0.0131 | -0.0093 | -115.6336
-12.5 | -1.3743 | 0.01128 | -0.0055 | -121.8351
-12 | -1.326 | 0.01069 | -0.0044 | -124.0412
-11.5 | -1.2768 | 0.01013 | -0.0034 | -126.0415
-11 | -1.2126 | 0.00962 | -0.0056 | -126.0499
-10.5 | -1.1665 | 0.00933 | -0.0037 | -125.0268
-10 | -1.1154 | 0.00889 | -0.0029 | -125.4668
-9.5 | -1.0639 | 0.00836 | -0.0022 | -127.2608
-9 | -1.0106 | 0.00799 | -0.0018 | -126.4831
-8.5 | -0.9566 | 0.00765 | -0.0014 | -125.0458
-8 | -0.9021 | 0.00734 | -0.0011 | -122.9019
-7.5 | -0.8473 | 0.00704 | -0.0008 | -120.3551
-7 | -0.7927 | 0.00672 | -0.0006 | -117.9613
-6.5 | -0.7376 | 0.00645 | -0.0003 | -114.3566
-6 | -0.6819 | 0.00621 | -0.0002 | -109.8068
-5.5 | -0.6261 | 0.00599 | -0.0001 | -104.5242
-5 | -0.5696 | 0.0058 | 0 | -98.2069
-4.5 | -0.5131 | 0.00562 | 0 | -91.2989
-4 | -0.4562 | 0.00548 | 0 | -83.2482
-3.5 | -0.3996 | 0.0053 | 0 | -75.3962
-3 | -0.3425 | 0.00522 | 0 | -65.613
-2.5 | -0.285 | 0.00516 | -0.0001 | -55.2326
-2 | -0.2278 | 0.00504 | -0.0002 | -45.1984
-1.5 | -0.1701 | 0.005 | -0.0003 | -34.02
-1 | -0.1124 | 0.00496 | -0.0004 | -22.6613
-0.5 | -0.0551 | 0.00493 | -0.0005 | -11.1765
0 | 0.0023 | 0.00495 | -0.0006 | 0.46465
0.5 | 0.06 | 0.00495 | -0.0007 | 12.1212
1 | 0.1176 | 0.00496 | -0.0009 | 23.7097
1.5 | 0.1752 | 0.00501 | -0.001 | 34.9701
2 | 0.233 | 0.00507 | -0.0011 | 45.9566
2.5 | 0.2901 | 0.00516 | -0.0012 | 56.2209
3 | 0.3475 | 0.00522 | -0.0013 | 66.5709
3.5 | 0.4047 | 0.00529 | -0.0013 | 76.5028
4 | 0.4616 | 0.00544 | -0.0014 | 84.8529
4.5 | 0.5185 | 0.0056 | -0.0014 | 92.5893
5 | 0.5752 | 0.00576 | -0.0014 | 99.8611
5.5 | 0.6312 | 0.00603 | -0.0013 | 104.6766
6 | 0.6872 | 0.00624 | -0.0012 | 110.1282
6.5 | 0.743 | 0.00645 | -0.0011 | 115.1938
7 | 0.7984 | 0.00669 | -0.0009 | 119.3423
7.5 | 0.8535 | 0.007 | -0.0007 | 121.9286
8 | 0.9079 | 0.00734 | -0.0005 | 123.6921
8.5 | 0.9621 | 0.00773 | -0.0001 | 124.4631
9 | 1.0159 | 0.00809 | 0.0002 | 125.5748
9.5 | 1.0695 | 0.00845 | 0.0006 | 126.568
10 | 1.1226 | 0.00881 | 0.0011 | 127.4234
10.5 | 1.1743 | 0.00919 | 0.0017 | 127.7802
11 | 1.2227 | 0.00944 | 0.0032 | 129.5233
11.5 | 1.2817 | 0.00995 | 0.0021 | 128.8141
12 | 1.3323 | 0.01043 | 0.0029 | 127.7373
12.5 | 1.3822 | 0.01095 | 0.0037 | 126.2283
13 | 1.4305 | 0.01155 | 0.0047 | 123.8528
13.5 | 1.4774 | 0.01221 | 0.0059 | 120.9992
14 | 1.5236 | 0.01284 | 0.0072 | 118.6604
14.5 | 1.5685 | 0.0135 | 0.0086 | 116.1852
15 | 1.6109 | 0.01423 | 0.0103 | 113.2045
15.5 | 1.6494 | 0.01507 | 0.0125 | 109.4492
16 | 1.6846 | 0.01595 | 0.0152 | 105.6176
16.5 | 1.702 | 0.01695 | 0.0209 | 100.413
17 | 1.7161 | 0.01815 | 0.0263 | 94.551
18 | 1.7588 | 0.02186 | 0.0306 | 80.4575
18.5 | 1.7917 | 0.02439 | 0.029 | 73.4604
19 | 1.8078 | 0.02776 | 0.0288 | 65.1225
19.5 | 1.8179 | 0.03183 | 0.0283 | 57.1128
20 | 1.8189 | 0.03701 | 0.0271 | 49.1462

## 123. Re 14M Mach 0.10 (1)
BIGFOIL.COM POLAR EXPORT
HM50T
HM50T |  |  |  | Cl Max: | 1.171 | at alpha= | 12 | deg
JavaFoil+Calcfoil stall+Eppler ext transition |  |  |  | L/D Max: | 95.564 | at alpha= | 10 | deg
Re: | 14000000 |  |  | Cd Min: | 0.00857 | at alpha= | -1 | deg
Mach: | 0.1 |  |  | Cl=0 at alpha= | -0.040984 | deg
|  |  |  | @ Cl=0.1, Cd= | 0.009081
|  |  |  | @ Cl=0.4, Cd= | 0.0090645
|  |  |  | @ Cl=0.6, Cd= | 0.0095431
alpha (deg) | Cl | Cd | Cm | Cl/Cd
-17 | -0.909 | 0.06401 | 0.005 | -14.199
-16.5 | -0.946 | 0.05477 | 0.005 | -17.27
-16 | -0.98 | 0.04695 | 0.005 | -20.88
-15.5 | -1.014 | 0.03993 | 0.005 | -25.384
-15 | -1.045 | 0.03362 | 0.005 | -31.076
-14.5 | -1.073 | 0.02821 | 0.005 | -38.042
-14 | -1.096 | 0.02414 | 0.005 | -45.392
-13.5 | -1.116 | 0.02064 | 0.004 | -54.064
-13 | -1.127 | 0.01839 | 0.004 | -61.272
-12.5 | -1.134 | 0.01634 | 0.004 | -69.42
-12 | -1.137 | 0.01457 | 0.004 | -78.074
-11.5 | -1.133 | 0.01343 | 0.004 | -84.333
-11 | -1.122 | 0.01245 | 0.004 | -90.108
-10.5 | -1.103 | 0.01177 | 0.004 | -93.706
-10 | -1.077 | 0.01118 | 0.003 | -96.355
-9.5 | -1.045 | 0.01088 | 0.003 | -96.029
-9 | -1.008 | 0.0111 | 0.003 | -90.778
-8.5 | -0.966 | 0.01044 | 0.003 | -92.543
-8 | -0.92 | 0.01177 | 0.002 | -78.211
-7.5 | -0.871 | 0.01112 | 0.002 | -78.367
-7 | -0.82 | 0.01158 | 0.002 | -70.811
-6.5 | -0.766 | 0.01102 | 0.002 | -69.559
-6 | -0.71 | 0.01071 | 0.002 | -66.311
-5.5 | -0.653 | 0.00999 | 0.001 | -65.33
-5 | -0.595 | 0.0097 | 0.001 | -61.285
-4.5 | -0.536 | 0.01022 | 0.001 | -52.464
-4 | -0.477 | 0.00992 | 0.001 | -48.042
-3.5 | -0.417 | 0.01015 | 0.001 | -41.107
-3 | -0.357 | 0.0097 | 0 | -36.836
-2.5 | -0.297 | 0.00982 | 0 | -30.248
-2 | -0.237 | 0.00988 | 0 | -23.975
-1.5 | -0.177 | 0.00921 | 0 | -19.179
-1 | -0.116 | 0.00857 | -0.001 | -13.558
-0.5 | -0.056 | 0.00894 | -0.001 | -6.229
0 | 0.005 | 0.00897 | -0.001 | 0.544
0.5 | 0.065 | 0.00919 | -0.001 | 7.119
1 | 0.126 | 0.009 | -0.001 | 13.997
1.5 | 0.186 | 0.00898 | -0.002 | 20.757
2 | 0.247 | 0.00893 | -0.002 | 27.635
2.5 | 0.307 | 0.00883 | -0.002 | 34.77
3 | 0.367 | 0.00885 | -0.002 | 41.468
3.5 | 0.427 | 0.00924 | -0.003 | 46.206
4 | 0.486 | 0.00919 | -0.003 | 52.915
4.5 | 0.546 | 0.00936 | -0.003 | 58.299
5 | 0.605 | 0.00956 | -0.003 | 63.225
5.5 | 0.663 | 0.00994 | -0.003 | 66.693
6 | 0.72 | 0.01002 | -0.004 | 71.802
6.5 | 0.775 | 0.01068 | -0.004 | 72.596
7 | 0.829 | 0.01072 | -0.004 | 77.353
7.5 | 0.882 | 0.01101 | -0.004 | 80.072
8 | 0.931 | 0.01177 | -0.004 | 79.099
8.5 | 0.978 | 0.01134 | -0.005 | 86.183
9 | 1.021 | 0.01161 | -0.005 | 87.925
9.5 | 1.06 | 0.01134 | -0.005 | 93.534
10 | 1.095 | 0.01146 | -0.005 | 95.564
10.5 | 1.124 | 0.0121 | -0.005 | 92.909
11 | 1.147 | 0.01277 | -0.006 | 89.83
11.5 | 1.162 | 0.01318 | -0.006 | 88.099
12 | 1.171 | 0.01459 | -0.006 | 80.262
12.5 | 1.171 | 0.01628 | -0.006 | 71.882
13 | 1.166 | 0.0181 | -0.006 | 64.445
13.5 | 1.157 | 0.02067 | -0.006 | 55.978
14 | 1.142 | 0.02442 | -0.006 | 46.756
14.5 | 1.123 | 0.02796 | -0.006 | 40.181
15 | 1.097 | 0.03315 | -0.007 | 33.096
15.5 | 1.067 | 0.03903 | -0.007 | 27.339
16 | 1.034 | 0.04625 | -0.007 | 22.355
16.5 | 0.997 | 0.0552 | -0.007 | 18.058
17 | 0.961 | 0.06324 | -0.007 | 15.204

## 124. Re 14M Mach 0.10 (2)
BIGFOIL.COM POLAR EXPORT
HM50T
HM50T |  |  |  | Cl Max: | 1.8028 | at alpha= | 19.5 | deg
XFOIL ncrit=9 |  |  |  | L/D Max: | 128.818 | at alpha= | 11 | deg
Re: | 14000000 |  |  | Cd Min: | 0.04883 | at alpha= | -20 | deg
Mach: | 0.1 |  |  | Cl=0 at alpha= | -0.019896 | deg
|  |  |  | @ Cl=0.1, Cd= | 0.0049568
|  |  |  | @ Cl=0.4, Cd= | 0.00529
|  |  |  | @ Cl=0.6, Cd= | 0.0058744
alpha (deg) | Cl | Cd | Cm | Cl/Cd
-20 | -1.7502 | 0.04883 | -0.0245 | -35.8427
-19.5 | -1.7684 | 0.04084 | -0.0273 | -43.3007
-19 | -1.774 | 0.03463 | -0.0289 | -51.2273
-18.5 | -1.7708 | 0.02967 | -0.0297 | -59.6832
-18 | -1.7582 | 0.02598 | -0.0297 | -67.6751
-17.5 | -1.7441 | 0.02268 | -0.029 | -76.9004
-17 | -1.7203 | 0.02034 | -0.028 | -84.5772
-16.5 | -1.6812 | 0.01832 | -0.0289 | -91.7686
-16 | -1.6599 | 0.01705 | -0.0247 | -97.3548
-15.5 | -1.6419 | 0.01604 | -0.0189 | -102.3628
-15 | -1.6083 | 0.015 | -0.0157 | -107.22
-14.5 | -1.5685 | 0.01416 | -0.0133 | -110.7698
-14 | -1.5257 | 0.01339 | -0.0113 | -113.9432
-13.5 | -1.4804 | 0.0127 | -0.0097 | -116.5669
-13 | -1.4333 | 0.01206 | -0.0082 | -118.8474
-12.5 | -1.3848 | 0.01147 | -0.007 | -120.7323
-12 | -1.3359 | 0.01087 | -0.0057 | -122.8979
-11.5 | -1.2865 | 0.01028 | -0.0045 | -125.1459
-11 | -1.2216 | 0.00973 | -0.0066 | -125.5498
-10.5 | -1.175 | 0.00945 | -0.0046 | -124.3386
-10 | -1.1234 | 0.00901 | -0.0037 | -124.6837
-9.5 | -1.0717 | 0.00844 | -0.0029 | -126.9787
-9 | -1.018 | 0.00804 | -0.0023 | -126.6169
-8.5 | -0.9636 | 0.0077 | -0.0019 | -125.1429
-8 | -0.9085 | 0.00738 | -0.0015 | -123.103
-7.5 | -0.8532 | 0.00708 | -0.0012 | -120.5085
-7 | -0.798 | 0.00676 | -0.0008 | -118.0473
-6.5 | -0.7426 | 0.00647 | -0.0006 | -114.7759
-6 | -0.6865 | 0.00623 | -0.0004 | -110.1926
-5.5 | -0.6302 | 0.00601 | -0.0002 | -104.8586
-5 | -0.5733 | 0.00582 | -0.0002 | -98.5052
-4.5 | -0.5164 | 0.00563 | -0.0001 | -91.7229
-4 | -0.4592 | 0.00548 | -0.0001 | -83.7956
-3.5 | -0.4022 | 0.00531 | 0 | -75.7439
-3 | -0.3447 | 0.00522 | -0.0001 | -66.0345
-2.5 | -0.2868 | 0.00516 | -0.0002 | -55.5814
-2 | -0.2292 | 0.00505 | -0.0002 | -45.3861
-1 | -0.1131 | 0.00496 | -0.0005 | -22.8024
-0.5 | -0.0555 | 0.00494 | -0.0005 | -11.2348
0 | 0.0023 | 0.00495 | -0.0006 | 0.46465
0.5 | 0.0604 | 0.00495 | -0.0007 | 12.202
1 | 0.1183 | 0.00496 | -0.0008 | 23.8508
1.5 | 0.1763 | 0.00501 | -0.001 | 35.1896
2 | 0.2344 | 0.00508 | -0.0011 | 46.1417
2.5 | 0.2919 | 0.00516 | -0.0011 | 56.5698
3 | 0.3497 | 0.00522 | -0.0012 | 66.9923
3.5 | 0.4072 | 0.0053 | -0.0013 | 76.8302
4 | 0.4646 | 0.00545 | -0.0013 | 85.2477
4.5 | 0.5218 | 0.00561 | -0.0013 | 93.0125
5 | 0.579 | 0.00577 | -0.0013 | 100.3466
5.5 | 0.6353 | 0.00605 | -0.0011 | 105.0083
6 | 0.6919 | 0.00626 | -0.001 | 110.5272
6.5 | 0.7481 | 0.00647 | -0.0009 | 115.626
7 | 0.8039 | 0.00673 | -0.0007 | 119.4502
7.5 | 0.8594 | 0.00705 | -0.0004 | 121.9007
8 | 0.9144 | 0.00738 | -0.0001 | 123.9024
8.5 | 0.9688 | 0.0078 | 0.0004 | 124.2051
9 | 1.0232 | 0.00817 | 0.0008 | 125.2387
9.5 | 1.0773 | 0.00854 | 0.0013 | 126.1475
10 | 1.1309 | 0.0089 | 0.0018 | 127.0674
10.5 | 1.1833 | 0.00928 | 0.0026 | 127.5108
11 | 1.2315 | 0.00956 | 0.0042 | 128.818
11.5 | 1.2916 | 0.01009 | 0.0032 | 128.0079
12 | 1.3429 | 0.01058 | 0.0041 | 126.9282
12.5 | 1.3929 | 0.01114 | 0.0051 | 125.0359
13 | 1.4412 | 0.0118 | 0.0064 | 122.1356
13.5 | 1.4887 | 0.01246 | 0.0077 | 119.4783
14 | 1.5353 | 0.0131 | 0.0092 | 117.1985
14.5 | 1.5796 | 0.01382 | 0.0109 | 114.2981
15 | 1.6207 | 0.01465 | 0.0131 | 110.628
15.5 | 1.6573 | 0.01559 | 0.0158 | 106.3053
16 | 1.6856 | 0.01652 | 0.02 | 102.0339
16.5 | 1.6971 | 0.01768 | 0.0264 | 95.9898
17 | 1.7139 | 0.0191 | 0.0308 | 89.733
17.5 | 1.7327 | 0.0211 | 0.0334 | 82.1185
18 | 1.7718 | 0.02367 | 0.0311 | 74.8542
18.5 | 1.7917 | 0.02684 | 0.0308 | 66.7548
19 | 1.8019 | 0.03099 | 0.0304 | 58.1446
19.5 | 1.8028 | 0.03632 | 0.0292 | 49.6366
20 | 1.7965 | 0.04267 | 0.0274 | 42.1022

## 125. Re 14M Mach 0.25 (1)
BIGFOIL.COM POLAR EXPORT
HM50T
HM50T |  |  |  | Cl Max: | 1.12 | at alpha= | 11 | deg
JavaFoil+Calcfoil stall+Eppler ext transition |  |  |  | L/D Max: | 95.268 | at alpha= | 9.5 | deg
Re: | 14000000 |  |  | Cd Min: | 0.00898 | at alpha= | 2 | deg
Mach: | 0.25 |  |  | Cl=0 at alpha= | -0.040323 | deg
|  |  |  | @ Cl=0.1, Cd= | 0.0092063
|  |  |  | @ Cl=0.4, Cd= | 0.0090867
|  |  |  | @ Cl=0.6, Cd= | 0.0097018
alpha (deg) | Cl | Cd | Cm | Cl/Cd
-16 | -0.647 | 0.07706 | 0.005 | -8.399
-15.5 | -0.715 | 0.0669 | 0.005 | -10.69
-15 | -0.781 | 0.05625 | 0.005 | -13.893
-14.5 | -0.845 | 0.04607 | 0.005 | -18.346
-14 | -0.903 | 0.03785 | 0.004 | -23.867
-13.5 | -0.957 | 0.0306 | 0.004 | -31.263
-13 | -1.003 | 0.02457 | 0.004 | -40.824
-12.5 | -1.039 | 0.02057 | 0.004 | -50.527
-12 | -1.064 | 0.01792 | 0.004 | -59.373
-11.5 | -1.081 | 0.01564 | 0.004 | -69.097
-11 | -1.089 | 0.01406 | 0.004 | -77.429
-10.5 | -1.087 | 0.01287 | 0.004 | -84.417
-10 | -1.072 | 0.01209 | 0.003 | -88.63
-9.5 | -1.05 | 0.01139 | 0.003 | -92.127
-9 | -1.019 | 0.01109 | 0.003 | -91.942
-8.5 | -0.981 | 0.01081 | 0.003 | -90.737
-8 | -0.938 | 0.01071 | 0.003 | -87.648
-7.5 | -0.891 | 0.01172 | 0.002 | -75.956
-7 | -0.839 | 0.0111 | 0.002 | -75.599
-6.5 | -0.785 | 0.01064 | 0.002 | -73.824
-6 | -0.728 | 0.0105 | 0.002 | -69.337
-5.5 | -0.67 | 0.01074 | 0.001 | -62.375
-5 | -0.61 | 0.00992 | 0.001 | -61.554
-4.5 | -0.55 | 0.00965 | 0.001 | -57.025
-4 | -0.49 | 0.01027 | 0.001 | -47.677
-3.5 | -0.428 | 0.00986 | 0.001 | -43.456
-3 | -0.367 | 0.01013 | 0 | -36.217
-2.5 | -0.305 | 0.00959 | 0 | -31.823
-2 | -0.243 | 0.00982 | 0 | -24.798
-1.5 | -0.181 | 0.00926 | 0 | -19.595
-1 | -0.119 | 0.00926 | -0.001 | -12.89
-0.5 | -0.057 | 0.00906 | -0.001 | -6.313
0 | 0.005 | 0.00908 | -0.001 | 0.553
0.5 | 0.067 | 0.00902 | -0.001 | 7.454
1 | 0.129 | 0.00937 | -0.001 | 13.813
1.5 | 0.191 | 0.00916 | -0.002 | 20.899
2 | 0.253 | 0.00898 | -0.002 | 28.216
2.5 | 0.315 | 0.0091 | -0.002 | 34.633
3 | 0.377 | 0.009 | -0.002 | 41.906
3.5 | 0.438 | 0.00923 | -0.003 | 47.48
4 | 0.5 | 0.00957 | -0.003 | 52.179
4.5 | 0.56 | 0.00961 | -0.003 | 58.337
5 | 0.621 | 0.00975 | -0.003 | 63.689
5.5 | 0.68 | 0.01003 | -0.003 | 67.807
6 | 0.738 | 0.01055 | -0.004 | 69.922
6.5 | 0.794 | 0.01058 | -0.004 | 75.074
7 | 0.849 | 0.01055 | -0.004 | 80.439
7.5 | 0.901 | 0.0108 | -0.004 | 83.429
8 | 0.95 | 0.01215 | -0.005 | 78.163
8.5 | 0.994 | 0.01188 | -0.005 | 83.639
9 | 1.034 | 0.0114 | -0.005 | 90.721
9.5 | 1.067 | 0.0112 | -0.005 | 95.268
10 | 1.093 | 0.01186 | -0.005 | 92.182
10.5 | 1.111 | 0.0127 | -0.006 | 87.5
11 | 1.12 | 0.01426 | -0.006 | 78.523
11.5 | 1.117 | 0.01581 | -0.006 | 70.619
12 | 1.104 | 0.01771 | -0.006 | 62.329
12.5 | 1.083 | 0.02082 | -0.006 | 52.026
13 | 1.054 | 0.02487 | -0.006 | 42.39
13.5 | 1.014 | 0.03056 | -0.006 | 33.167
14 | 0.969 | 0.03624 | -0.006 | 26.731
14.5 | 0.916 | 0.04407 | -0.006 | 20.787
15 | 0.854 | 0.05474 | -0.006 | 15.598
15.5 | 0.787 | 0.066 | -0.006 | 11.92
16 | 0.715 | 0.08052 | -0.006 | 8.877

## 126. Re 14M Mach 0.25 (2)
BIGFOIL.COM POLAR EXPORT
HM50T
HM50T |  |  |  | Cl Max: | 1.7344 | at alpha= | 17.5 | deg
XFOIL ncrit=9 |  |  |  | L/D Max: | 125.593 | at alpha= | 11 | deg
Re: | 14000000 |  |  | Cd Min: | 0.10944 | at alpha= | -20 | deg
Mach: | 0.25 |  |  | Cl=0 at alpha= | -0.020067 | deg
|  |  |  | @ Cl=0.1, Cd= | 0.0049888
|  |  |  | @ Cl=0.4, Cd= | 0.0053241
|  |  |  | @ Cl=0.6, Cd= | 0.0058597
alpha (deg) | Cl | Cd | Cm | Cl/Cd
-20 | -1.4168 | 0.10944 | -0.0012 | -12.9459
-19.5 | -1.497 | 0.09137 | -0.0109 | -16.3839
-19 | -1.5695 | 0.07486 | -0.0195 | -20.9658
-18.5 | -1.6277 | 0.06069 | -0.0266 | -26.8199
-18 | -1.6621 | 0.04992 | -0.0315 | -33.2953
-17.5 | -1.6967 | 0.03962 | -0.0357 | -42.8243
-17 | -1.6987 | 0.03322 | -0.0375 | -51.1349
-16.5 | -1.697 | 0.02763 | -0.0382 | -61.4187
-16 | -1.6829 | 0.02364 | -0.0377 | -71.1887
-15.5 | -1.6609 | 0.02063 | -0.0363 | -80.509
-15 | -1.627 | 0.01796 | -0.0358 | -90.5902
-14.5 | -1.6039 | 0.01647 | -0.0307 | -97.3831
-14 | -1.5772 | 0.01532 | -0.0249 | -102.9504
-13.5 | -1.5362 | 0.01431 | -0.0213 | -107.3515
-13 | -1.4913 | 0.01337 | -0.0183 | -111.5408
-12.5 | -1.443 | 0.01254 | -0.0156 | -115.0718
-12 | -1.3923 | 0.01181 | -0.0134 | -117.8916
-11.5 | -1.3401 | 0.01115 | -0.0113 | -120.1883
-11 | -1.2755 | 0.01045 | -0.0118 | -122.0574
-10.5 | -1.2235 | 0.01006 | -0.0098 | -121.6203
-10 | -1.1687 | 0.00961 | -0.0083 | -121.6129
-9.5 | -1.1132 | 0.0091 | -0.007 | -122.3297
-9 | -1.0589 | 0.00844 | -0.0056 | -125.4621
-8.5 | -1.0022 | 0.008 | -0.0046 | -125.275
-8 | -0.9442 | 0.00765 | -0.0039 | -123.4248
-7.5 | -0.8862 | 0.0073 | -0.0032 | -121.3973
-7 | -0.8285 | 0.00695 | -0.0025 | -119.2086
-6.5 | -0.7704 | 0.00665 | -0.002 | -115.8496
-6 | -0.7122 | 0.00633 | -0.0015 | -112.5118
-5.5 | -0.6533 | 0.00612 | -0.0012 | -106.7484
-5 | -0.5941 | 0.00593 | -0.0009 | -100.1855
-4.5 | -0.5349 | 0.00572 | -0.0007 | -93.514
-4 | -0.4756 | 0.00553 | -0.0005 | -86.0036
-3.5 | -0.4163 | 0.00535 | -0.0004 | -77.8131
-3 | -0.3568 | 0.00525 | -0.0004 | -67.9619
-2.5 | -0.2968 | 0.00519 | -0.0004 | -57.1869
-2 | -0.237 | 0.00509 | -0.0004 | -46.5619
-1.5 | -0.1771 | 0.00503 | -0.0004 | -35.2087
-1 | -0.117 | 0.00498 | -0.0005 | -23.494
-0.5 | -0.0574 | 0.00495 | -0.0006 | -11.596
0 | 0.0024 | 0.00498 | -0.0006 | 0.48193
0.5 | 0.0624 | 0.00497 | -0.0007 | 12.5553
1 | 0.1223 | 0.005 | -0.0008 | 24.46
1.5 | 0.1823 | 0.00503 | -0.0009 | 36.2425
2 | 0.2423 | 0.00512 | -0.0009 | 47.3242
2.5 | 0.302 | 0.00519 | -0.0009 | 58.1888
3 | 0.3618 | 0.00526 | -0.0009 | 68.7833
3.5 | 0.4214 | 0.00536 | -0.0009 | 78.6194
4 | 0.481 | 0.00553 | -0.0008 | 86.9801
4.5 | 0.5406 | 0.00567 | -0.0007 | 95.3439
5 | 0.6001 | 0.00586 | -0.0005 | 102.4061
5.5 | 0.6588 | 0.00614 | -0.0002 | 107.2964
6 | 0.7178 | 0.00636 | 0.0001 | 112.8616
6.5 | 0.7764 | 0.00662 | 0.0005 | 117.281
7 | 0.8345 | 0.00694 | 0.001 | 120.245
7.5 | 0.8927 | 0.00726 | 0.0016 | 122.9614
8 | 0.95 | 0.00769 | 0.0024 | 123.5371
8.5 | 1.0073 | 0.00813 | 0.0032 | 123.8991
9 | 1.0645 | 0.00856 | 0.0041 | 124.3575
9.5 | 1.1215 | 0.00897 | 0.0051 | 125.0279
10 | 1.1779 | 0.00941 | 0.0062 | 125.1753
10.5 | 1.2327 | 0.00989 | 0.0077 | 124.6411
11 | 1.2823 | 0.01021 | 0.0103 | 125.5926
11.5 | 1.3474 | 0.01085 | 0.0097 | 124.1843
12 | 1.3995 | 0.01159 | 0.0117 | 120.7506
12.5 | 1.4515 | 0.01228 | 0.0138 | 118.2003
13 | 1.5017 | 0.01304 | 0.0162 | 115.161
13.5 | 1.5488 | 0.01392 | 0.019 | 111.2644
14 | 1.5906 | 0.01496 | 0.0225 | 106.3235
14.5 | 1.6251 | 0.01611 | 0.027 | 100.8752
15 | 1.6401 | 0.01727 | 0.0343 | 94.9682
15.5 | 1.6574 | 0.01894 | 0.0396 | 87.5079
16 | 1.6942 | 0.02139 | 0.0399 | 79.2052
16.5 | 1.7201 | 0.0248 | 0.0398 | 69.3589
17 | 1.733 | 0.02927 | 0.0396 | 59.2074
17.5 | 1.7344 | 0.0351 | 0.0384 | 49.4131
18 | 1.722 | 0.04269 | 0.0358 | 40.3373
18.5 | 1.6883 | 0.05296 | 0.0315 | 31.8788
19 | 1.6462 | 0.06458 | 0.0262 | 25.4909
19.5 | 1.5853 | 0.07891 | 0.0191 | 20.09
20 | 1.5196 | 0.09403 | 0.0117 | 16.1608

## 127. Re 14M Mach 0.50 (1)
BIGFOIL.COM POLAR EXPORT
HM50T
HM50T |  |  |  | Cl Max: | 1.104 | at alpha= | 20 | deg
JavaFoil+Calcfoil stall+Eppler ext transition |  |  |  | L/D Max: | 82.759 | at alpha= | 7.5 | deg
Re: | 14000000 |  |  | Cd Min: | 0.00899 | at alpha= | 0 | deg
Mach: | 0.5 |  |  | Cl=0 at alpha= | -0.042857 | deg
|  |  |  | @ Cl=0.1, Cd= | 0.0096586
|  |  |  | @ Cl=0.4, Cd= | 0.009957
|  |  |  | @ Cl=0.6, Cd= | 0.010441
alpha (deg) | Cl | Cd | Cm | Cl/Cd
-20 | -1.105 | 0.15745 | 0.006 | -7.016
-19.5 | -1.068 | 0.17543 | 0.005 | -6.085
-19 | -1.041 | 0.16764 | 0.005 | -6.207
-18.5 | -1.018 | 0.14953 | 0.005 | -6.808
-18 | -0.991 | 0.14417 | 0.005 | -6.871
-17.5 | -0.967 | 0.13222 | 0.005 | -7.311
-17 | -0.947 | 0.11609 | 0.005 | -8.157
-16.5 | -0.909 | 0.12458 | 0.004 | -7.298
-16 | -0.886 | 0.11363 | 0.004 | -7.796
-15.5 | -0.854 | 0.11382 | 0.004 | -7.499
-15 | -0.844 | 0.09001 | 0.004 | -9.382
-14.5 | -0.819 | 0.08363 | 0.004 | -9.798
-14 | -0.829 | 0.05347 | 0.005 | -15.494
-13.5 | -0.809 | 0.04567 | 0.005 | -17.72
-13 | -0.781 | 0.04354 | 0.004 | -17.945
-12.5 | -0.756 | 0.03997 | 0.004 | -18.907
-12 | -0.729 | 0.03698 | 0.004 | -19.718
-11.5 | -0.706 | 0.03239 | 0.004 | -21.805
-11 | -0.68 | 0.0294 | 0.004 | -23.139
-10.5 | -0.658 | 0.02519 | 0.004 | -26.139
-10 | -0.615 | 0.02977 | 0.003 | -20.665
-9.5 | -0.603 | 0.02157 | 0.003 | -27.942
-9 | -0.579 | 0.01846 | 0.003 | -31.394
-8.5 | -0.927 | 0.01474 | 0.003 | -62.865
-8 | -0.958 | 0.01294 | 0.003 | -74.004
-7.5 | -0.944 | 0.0119 | 0.003 | -79.333
-7 | -0.911 | 0.01053 | 0.002 | -86.557
-6.5 | -0.863 | 0.01079 | 0.002 | -80.023
-6 | -0.805 | 0.01038 | 0.002 | -77.486
-5.5 | -0.742 | 0.01063 | 0.002 | -69.843
-5 | -0.678 | 0.01008 | 0.001 | -67.258
-4.5 | -0.613 | 0.01146 | 0.001 | -53.449
-4 | -0.546 | 0.01038 | 0.001 | -52.57
-3.5 | -0.478 | 0.00993 | 0.001 | -48.099
-3 | -0.409 | 0.00962 | 0 | -42.541
-2.5 | -0.341 | 0.01023 | 0 | -33.31
-2 | -0.272 | 0.01009 | 0 | -26.948
-1.5 | -0.203 | 0.00995 | 0 | -20.365
-1 | -0.133 | 0.00977 | -0.001 | -13.649
-0.5 | -0.064 | 0.00964 | -0.001 | -6.627
0 | 0.006 | 0.00899 | -0.001 | 0.624
0.5 | 0.075 | 0.00968 | -0.001 | 7.761
1 | 0.145 | 0.00962 | -0.002 | 15.016
1.5 | 0.214 | 0.01012 | -0.002 | 21.129
2 | 0.283 | 0.00982 | -0.002 | 28.807
2.5 | 0.352 | 0.00995 | -0.002 | 35.391
3 | 0.421 | 0.00996 | -0.003 | 42.238
3.5 | 0.489 | 0.00988 | -0.003 | 49.473
4 | 0.557 | 0.01021 | -0.003 | 54.521
4.5 | 0.624 | 0.01057 | -0.003 | 59.008
5 | 0.69 | 0.01038 | -0.004 | 66.503
5.5 | 0.754 | 0.01135 | -0.004 | 66.501
6 | 0.815 | 0.01126 | -0.004 | 72.372
6.5 | 0.871 | 0.01218 | -0.004 | 71.527
7 | 0.92 | 0.01162 | -0.005 | 79.194
7.5 | 0.958 | 0.01158 | -0.005 | 82.759
8 | 0.973 | 0.01263 | -0.005 | 77.075
8.5 | 0.945 | 0.01451 | -0.005 | 65.132
9 | 0.787 | 0.01758 | -0.005 | 44.773
9.5 | 0.613 | 0.02115 | -0.005 | 28.97
10 | 0.641 | 0.02231 | -0.006 | 28.734
10.5 | 0.662 | 0.02686 | -0.006 | 24.649
11 | 0.683 | 0.03217 | -0.006 | 21.225
11.5 | 0.709 | 0.03515 | -0.006 | 20.167
12 | 0.734 | 0.03913 | -0.006 | 18.756
12.5 | 0.771 | 0.03662 | -0.006 | 21.057
13 | 0.785 | 0.04668 | -0.006 | 16.817
13.5 | 0.818 | 0.04608 | -0.007 | 17.752
14 | 0.832 | 0.05711 | -0.006 | 14.576
14.5 | 0.852 | 0.06631 | -0.006 | 12.847
15 | 0.856 | 0.08872 | -0.006 | 9.646
15.5 | 0.885 | 0.09167 | -0.006 | 9.654
16 | 0.896 | 0.11303 | -0.006 | 7.928
16.5 | 0.919 | 0.12523 | -0.006 | 7.342
17 | 0.953 | 0.12212 | -0.006 | 7.802
17.5 | 0.979 | 0.12938 | -0.006 | 7.57
18 | 0.997 | 0.15365 | -0.006 | 6.489
18.5 | 1.025 | 0.16071 | -0.006 | 6.376
19 | 1.051 | 0.1717 | -0.006 | 6.122
19.5 | 1.089 | 0.15278 | -0.007 | 7.13
20 | 1.104 | 0.19671 | -0.007 | 5.612

## 128. Re 14M Mach 0.50 (2)
BIGFOIL.COM POLAR EXPORT
HM50T
HM50T |  |  |  | Cl Max: | 1.3426 | at alpha= | 10 | deg
XFOIL ncrit=9 |  |  |  | L/D Max: | 124.796 | at alpha= | 7 | deg
Re: | 14000000 |  |  | Cd Min: | 0.1196 | at alpha= | 15 | deg
Mach: | 0.5 |  |  | Cl=0 at alpha= | -0.017442 | deg
|  |  |  | @ Cl=0.1, Cd= | 0.0051083
|  |  |  | @ Cl=0.4, Cd= | 0.0054479
|  |  |  | @ Cl=0.6, Cd= | 0.0059608
alpha (deg) | Cl | Cd | Cm | Cl/Cd
-11.5 | -1.2833 | 0.03786 | -0.042 | -33.8959
-11 | -1.314 | 0.02743 | -0.0477 | -47.9038
-10.5 | -1.3341 | 0.01807 | -0.0525 | -73.8296
-10 | -1.3498 | 0.01389 | -0.0428 | -97.1778
-9.5 | -1.319 | 0.01132 | -0.0324 | -116.5194
-9 | -1.251 | 0.0104 | -0.0268 | -120.2885
-8.5 | -1.1801 | 0.00975 | -0.0225 | -121.0359
-8 | -1.11 | 0.00909 | -0.0187 | -122.1122
-7.5 | -1.0422 | 0.00831 | -0.0153 | -125.4152
-7 | -0.9706 | 0.00787 | -0.0127 | -123.3291
-6.5 | -0.9002 | 0.00744 | -0.0104 | -120.9946
-6 | -0.8312 | 0.00692 | -0.0083 | -120.1156
-5.5 | -0.7606 | 0.00661 | -0.0067 | -115.0681
-5 | -0.69 | 0.00637 | -0.0054 | -108.3203
-4.5 | -0.6201 | 0.00609 | -0.0042 | -101.8227
-4 | -0.5505 | 0.00583 | -0.0033 | -94.4254
-3.5 | -0.4813 | 0.00558 | -0.0026 | -86.2545
-3 | -0.4116 | 0.00548 | -0.002 | -75.1095
-2.5 | -0.3421 | 0.00539 | -0.0016 | -63.4694
-2 | -0.2728 | 0.00527 | -0.0013 | -51.7647
-1.5 | -0.2039 | 0.00519 | -0.0011 | -39.2871
-1 | -0.1352 | 0.00509 | -0.0009 | -26.5619
0 | 0.0024 | 0.00512 | -0.0006 | 0.46875
0.5 | 0.0715 | 0.0051 | -0.0005 | 14.0196
1 | 0.1403 | 0.00512 | -0.0004 | 27.4023
1.5 | 0.2094 | 0.00519 | -0.0002 | 40.3468
2 | 0.2784 | 0.00529 | 0 | 52.6276
2.5 | 0.3476 | 0.00538 | 0.0003 | 64.6097
3 | 0.4171 | 0.00547 | 0.0007 | 76.2523
3.5 | 0.4868 | 0.0056 | 0.0012 | 86.9286
4 | 0.5562 | 0.00583 | 0.002 | 95.4031
4.5 | 0.6265 | 0.00604 | 0.0028 | 103.7252
5 | 0.697 | 0.00628 | 0.0038 | 110.9873
5.5 | 0.7668 | 0.00663 | 0.0052 | 115.6561
6 | 0.8375 | 0.00694 | 0.0068 | 120.6772
6.5 | 0.9082 | 0.00733 | 0.0087 | 123.9018
7 | 0.9784 | 0.00784 | 0.0111 | 124.7959
7.5 | 1.0477 | 0.00846 | 0.0139 | 123.8416
8 | 1.1185 | 0.00906 | 0.017 | 123.4547
8.5 | 1.1904 | 0.00966 | 0.0206 | 123.2298
9 | 1.2622 | 0.01033 | 0.0249 | 122.1878
9.5 | 1.3262 | 0.0115 | 0.0309 | 115.3217
10 | 1.3426 | 0.01464 | 0.0421 | 91.7077
10.5 | 1.3213 | 0.01897 | 0.0515 | 69.6521
11 | 1.2956 | 0.02829 | 0.0474 | 45.7971
11.5 | 1.2635 | 0.03906 | 0.0412 | 32.3477
12 | 1.2225 | 0.05083 | 0.0344 | 24.0508
12.5 | 1.1852 | 0.06223 | 0.0283 | 19.0455
13 | 1.1484 | 0.07363 | 0.0223 | 15.5969
13.5 | 1.1117 | 0.08526 | 0.0162 | 13.0389
14 | 1.076 | 0.09704 | 0.01 | 11.0882
14.5 | 1.0419 | 0.1087 | 0.0042 | 9.5851
15 | 1.0108 | 0.1196 | -0.0004 | 8.4515

## 129. Re 16M Mach 0.00 (1)
BIGFOIL.COM POLAR EXPORT
HM50T
HM50T |  |  |  | Cl Max: | 1.185 | at alpha= | 12.5 | deg
JavaFoil+Calcfoil stall+Eppler ext transition |  |  |  | L/D Max: | 98.555 | at alpha= | 10.5 | deg
Re: | 16000000 |  |  | Cd Min: | 0.0085 | at alpha= | -1 | deg
Mach: | 0 |  |  | Cl=0 at alpha= | -0.041667 | deg
|  |  |  | @ Cl=0.1, Cd= | 0.00901
|  |  |  | @ Cl=0.4, Cd= | 0.0090692
|  |  |  | @ Cl=0.6, Cd= | 0.0094781
alpha (deg) | Cl | Cd | Cm | Cl/Cd
-17.5 | -0.928 | 0.06466 | 0.005 | -14.357
-17 | -0.962 | 0.05588 | 0.005 | -17.215
-16.5 | -0.995 | 0.04741 | 0.005 | -20.996
-16 | -1.026 | 0.04048 | 0.005 | -25.359
-15.5 | -1.053 | 0.03558 | 0.005 | -29.589
-15 | -1.082 | 0.02925 | 0.005 | -36.993
-14.5 | -1.104 | 0.02521 | 0.005 | -43.779
-14 | -1.123 | 0.02158 | 0.005 | -52.053
-13.5 | -1.136 | 0.01913 | 0.004 | -59.41
-13 | -1.145 | 0.01698 | 0.004 | -67.4
-12.5 | -1.149 | 0.01504 | 0.004 | -76.428
-12 | -1.149 | 0.0138 | 0.004 | -83.259
-11.5 | -1.141 | 0.01275 | 0.004 | -89.515
-11 | -1.126 | 0.01206 | 0.004 | -93.342
-10.5 | -1.105 | 0.01134 | 0.003 | -97.437
-10 | -1.078 | 0.01111 | 0.003 | -96.988
-9.5 | -1.043 | 0.01105 | 0.003 | -94.448
-9 | -1.005 | 0.01116 | 0.003 | -90.087
-8.5 | -0.963 | 0.01066 | 0.003 | -90.271
-8 | -0.917 | 0.01135 | 0.002 | -80.803
-7.5 | -0.868 | 0.0108 | 0.002 | -80.322
-7 | -0.816 | 0.0112 | 0.002 | -72.844
-6.5 | -0.763 | 0.01077 | 0.002 | -70.827
-6 | -0.707 | 0.01 | 0.002 | -70.668
-5.5 | -0.65 | 0.00979 | 0.001 | -66.361
-5 | -0.592 | 0.00988 | 0.001 | -59.862
-4.5 | -0.533 | 0.01045 | 0.001 | -51.043
-4 | -0.474 | 0.01069 | 0.001 | -44.391
-3.5 | -0.415 | 0.0101 | 0.001 | -41.104
-3 | -0.355 | 0.00958 | 0 | -37.091
-2.5 | -0.296 | 0.00972 | 0 | -30.431
-2 | -0.236 | 0.00972 | 0 | -24.248
-1.5 | -0.176 | 0.00912 | 0 | -19.258
-1 | -0.116 | 0.0085 | -0.001 | -13.595
-0.5 | -0.055 | 0.00888 | -0.001 | -6.24
0 | 0.005 | 0.00898 | -0.001 | 0.541
0.5 | 0.065 | 0.00922 | -0.001 | 7.058
1 | 0.125 | 0.00886 | -0.001 | 14.136
1.5 | 0.185 | 0.00889 | -0.002 | 20.851
2 | 0.245 | 0.00875 | -0.002 | 28.056
2.5 | 0.305 | 0.00881 | -0.002 | 34.65
3 | 0.365 | 0.0089 | -0.002 | 41.022
3.5 | 0.425 | 0.00919 | -0.003 | 46.229
4 | 0.484 | 0.00906 | -0.003 | 53.418
4.5 | 0.543 | 0.00971 | -0.003 | 55.933
5 | 0.602 | 0.00947 | -0.003 | 63.507
5.5 | 0.66 | 0.00985 | -0.003 | 66.964
6 | 0.716 | 0.00986 | -0.004 | 72.662
6.5 | 0.771 | 0.01026 | -0.004 | 75.177
7 | 0.826 | 0.01061 | -0.004 | 77.785
7.5 | 0.878 | 0.01109 | -0.004 | 79.127
8 | 0.927 | 0.01138 | -0.004 | 81.51
8.5 | 0.974 | 0.01102 | -0.005 | 88.399
9 | 1.018 | 0.01201 | -0.005 | 84.796
9.5 | 1.059 | 0.0117 | -0.005 | 90.447
10 | 1.095 | 0.01189 | -0.005 | 92.136
10.5 | 1.125 | 0.01141 | -0.005 | 98.555
11 | 1.15 | 0.01187 | -0.006 | 96.867
11.5 | 1.169 | 0.0126 | -0.006 | 92.757
12 | 1.181 | 0.01389 | -0.006 | 85.036
12.5 | 1.185 | 0.01476 | -0.006 | 80.287
13 | 1.182 | 0.01673 | -0.006 | 70.686
13.5 | 1.177 | 0.01889 | -0.006 | 62.33
14 | 1.167 | 0.02152 | -0.006 | 54.257
14.5 | 1.151 | 0.02519 | -0.006 | 45.707
15 | 1.132 | 0.02885 | -0.007 | 39.241
15.5 | 1.105 | 0.0348 | -0.007 | 31.756
16 | 1.077 | 0.04048 | -0.007 | 26.597
16.5 | 1.043 | 0.04847 | -0.007 | 21.527
17 | 1.013 | 0.05521 | -0.007 | 18.347
17.5 | 0.979 | 0.0642 | -0.007 | 15.245

## 130. Re 16M Mach 0.00 (2)
BIGFOIL.COM POLAR EXPORT
HM50T
HM50T |  |  |  | Cl Max: | 1.8427 | at alpha= | 20 | deg
XFOIL ncrit=9 |  |  |  | L/D Max: | 131.73 | at alpha= | 11.5 | deg
Re: | 16000000 |  |  | Cd Min: | 0.03879 | at alpha= | -20 | deg
Mach: | 0 |  |  | Cl=0 at alpha= | -0.020833 | deg
|  |  |  | @ Cl=0.1, Cd= | 0.0049231
|  |  |  | @ Cl=0.4, Cd= | 0.0052621
|  |  |  | @ Cl=0.6, Cd= | 0.0058294
alpha (deg) | Cl | Cd | Cm | Cl/Cd
-20 | -1.8108 | 0.03879 | -0.026 | -46.6821
-19.5 | -1.8143 | 0.03308 | -0.0273 | -54.8458
-19 | -1.8084 | 0.02869 | -0.0277 | -63.0324
-18.5 | -1.7969 | 0.02511 | -0.0275 | -71.5611
-18 | -1.7779 | 0.02246 | -0.0267 | -79.1585
-17 | -1.7187 | 0.01844 | -0.026 | -93.205
-16.5 | -1.6913 | 0.01702 | -0.0235 | -99.3713
-16 | -1.6741 | 0.01611 | -0.0178 | -103.9168
-15.5 | -1.6408 | 0.01517 | -0.0148 | -108.1608
-15 | -1.6043 | 0.01423 | -0.0122 | -112.7407
-14.5 | -1.5627 | 0.01348 | -0.0104 | -115.9273
-14 | -1.519 | 0.01277 | -0.0087 | -118.9507
-13.5 | -1.473 | 0.01214 | -0.0074 | -121.3344
-13 | -1.4256 | 0.01156 | -0.0062 | -123.3218
-12.5 | -1.3771 | 0.01102 | -0.0052 | -124.9637
-12 | -1.3282 | 0.01047 | -0.0042 | -126.8577
-11.5 | -1.2738 | 0.00989 | -0.0043 | -128.7968
-11 | -1.2198 | 0.00958 | -0.0042 | -127.3278
-10.5 | -1.1689 | 0.00922 | -0.0033 | -126.7787
-10 | -1.117 | 0.00879 | -0.0027 | -127.0762
-9.5 | -1.0654 | 0.00826 | -0.002 | -128.9831
-9 | -1.0123 | 0.00785 | -0.0015 | -128.9554
-8.5 | -0.9581 | 0.00753 | -0.0012 | -127.2377
-8 | -0.9034 | 0.00723 | -0.0009 | -124.9516
-7.5 | -0.8484 | 0.00695 | -0.0007 | -122.0719
-7 | -0.7935 | 0.00668 | -0.0004 | -118.7874
-6.5 | -0.7383 | 0.00639 | -0.0002 | -115.5399
-6 | -0.6828 | 0.00613 | -0.0001 | -111.3866
-5.5 | -0.6267 | 0.00594 | 0 | -105.5051
-5 | -0.5701 | 0.00577 | 0 | -98.8042
-4.5 | -0.5134 | 0.00561 | 0.0001 | -91.5152
-4 | -0.4566 | 0.00543 | 0.0001 | -84.0884
-3.5 | -0.3999 | 0.00529 | 0.0001 | -75.5955
-3 | -0.343 | 0.00516 | 0 | -66.4729
-2 | -0.2278 | 0.00502 | -0.0002 | -45.3785
-1.5 | -0.1702 | 0.00496 | -0.0003 | -34.3145
-1 | -0.1126 | 0.00492 | -0.0004 | -22.8862
-0.5 | -0.0552 | 0.00492 | -0.0005 | -11.2195
0 | 0.0024 | 0.00491 | -0.0006 | 0.4888
0.5 | 0.0601 | 0.00493 | -0.0008 | 12.1907
1 | 0.1178 | 0.00492 | -0.0009 | 23.9431
1.5 | 0.1753 | 0.00499 | -0.001 | 35.1303
2 | 0.233 | 0.00504 | -0.0011 | 46.2302
2.5 | 0.2905 | 0.00511 | -0.0012 | 56.8493
3 | 0.3478 | 0.00518 | -0.0013 | 67.1429
3.5 | 0.405 | 0.00527 | -0.0014 | 76.8501
4 | 0.462 | 0.00539 | -0.0014 | 85.7143
4.5 | 0.5191 | 0.00553 | -0.0015 | 93.8698
5 | 0.5757 | 0.00573 | -0.0015 | 100.4712
5.5 | 0.6319 | 0.00596 | -0.0014 | 106.0235
6 | 0.6882 | 0.00616 | -0.0014 | 111.7208
6.5 | 0.744 | 0.00638 | -0.0012 | 116.6144
7 | 0.7992 | 0.00665 | -0.0011 | 120.1805
7.5 | 0.8544 | 0.00693 | -0.0009 | 123.29
8 | 0.9092 | 0.00724 | -0.0006 | 125.5801
8.5 | 0.9633 | 0.00763 | -0.0003 | 126.2516
9 | 1.0174 | 0.00797 | 0 | 127.6537
9.5 | 1.0712 | 0.00834 | 0.0004 | 128.4412
10 | 1.1244 | 0.00869 | 0.0008 | 129.3901
10.5 | 1.1771 | 0.00905 | 0.0013 | 130.0663
11 | 1.2283 | 0.0094 | 0.0021 | 130.6702
11.5 | 1.2791 | 0.00971 | 0.0029 | 131.7302
12 | 1.3348 | 0.01019 | 0.0025 | 130.9912
12.5 | 1.3847 | 0.01071 | 0.0034 | 129.2904
13 | 1.4331 | 0.01131 | 0.0044 | 126.7109
13.5 | 1.4808 | 0.01192 | 0.0055 | 124.2282
14 | 1.5278 | 0.01251 | 0.0066 | 122.1263
14.5 | 1.5731 | 0.01316 | 0.008 | 119.5365
15 | 1.6155 | 0.01391 | 0.0097 | 116.1395
15.5 | 1.6546 | 0.01476 | 0.0119 | 112.1003
16 | 1.6912 | 0.0156 | 0.0144 | 108.4103
16.5 | 1.715 | 0.01653 | 0.019 | 103.7508
17 | 1.7301 | 0.01754 | 0.0247 | 98.6374
17.5 | 1.7455 | 0.01897 | 0.029 | 92.0137
18 | 1.7669 | 0.02079 | 0.0311 | 84.988
18.5 | 1.808 | 0.02317 | 0.0285 | 78.0319
19 | 1.8265 | 0.02621 | 0.0285 | 69.6871
19.5 | 1.8378 | 0.03001 | 0.0282 | 61.2396
20 | 1.8427 | 0.03465 | 0.0274 | 53.1804

## 131. Re 16M Mach 0.10 (1)
BIGFOIL.COM POLAR EXPORT
HM50T
HM50T |  |  |  | Cl Max: | 1.174 | at alpha= | 12.5 | deg
JavaFoil+Calcfoil stall+Eppler ext transition |  |  |  | L/D Max: | 94.731 | at alpha= | 10.5 | deg
Re: | 16000000 |  |  | Cd Min: | 0.00852 | at alpha= | -1 | deg
Mach: | 0.1 |  |  | Cl=0 at alpha= | -0.040984 | deg
|  |  |  | @ Cl=0.1, Cd= | 0.0090377
|  |  |  | @ Cl=0.4, Cd= | 0.009067
|  |  |  | @ Cl=0.6, Cd= | 0.0094922
alpha (deg) | Cl | Cd | Cm | Cl/Cd
-17 | -0.912 | 0.06167 | 0.005 | -14.791
-16.5 | -0.949 | 0.05242 | 0.005 | -18.109
-16 | -0.985 | 0.04452 | 0.005 | -22.115
-15.5 | -1.016 | 0.03851 | 0.005 | -26.39
-15 | -1.048 | 0.0322 | 0.005 | -32.552
-14.5 | -1.077 | 0.02691 | 0.005 | -40.018
-14 | -1.099 | 0.02318 | 0.005 | -47.412
-13.5 | -1.118 | 0.01988 | 0.005 | -56.245
-13 | -1.13 | 0.01765 | 0.004 | -64.04
-12.5 | -1.137 | 0.01578 | 0.004 | -72.087
-12 | -1.14 | 0.01418 | 0.004 | -80.427
-11.5 | -1.136 | 0.01303 | 0.004 | -87.145
-11 | -1.123 | 0.01218 | 0.004 | -92.244
-10.5 | -1.104 | 0.01152 | 0.004 | -95.857
-10 | -1.078 | 0.01113 | 0.003 | -96.872
-9.5 | -1.045 | 0.01114 | 0.003 | -93.852
-9 | -1.008 | 0.01131 | 0.003 | -89.109
-8.5 | -0.966 | 0.01119 | 0.003 | -86.294
-8 | -0.92 | 0.01149 | 0.002 | -80.119
-7.5 | -0.871 | 0.0109 | 0.002 | -79.917
-7 | -0.82 | 0.01131 | 0.002 | -72.466
-6.5 | -0.766 | 0.01081 | 0.002 | -70.883
-6 | -0.71 | 0.01056 | 0.002 | -67.239
-5.5 | -0.653 | 0.00986 | 0.001 | -66.223
-5 | -0.595 | 0.01037 | 0.001 | -57.312
-4.5 | -0.536 | 0.01012 | 0.001 | -52.963
-4 | -0.477 | 0.01072 | 0.001 | -44.474
-3.5 | -0.417 | 0.01013 | 0.001 | -41.173
-3 | -0.357 | 0.00964 | 0 | -37.052
-2.5 | -0.297 | 0.00975 | 0 | -30.477
-2 | -0.237 | 0.00975 | 0 | -24.297
-1.5 | -0.177 | 0.00915 | 0 | -19.295
-1 | -0.116 | 0.00852 | -0.001 | -13.63
-0.5 | -0.056 | 0.0089 | -0.001 | -6.255
0 | 0.005 | 0.00901 | -0.001 | 0.542
0.5 | 0.065 | 0.00925 | -0.001 | 7.076
1 | 0.126 | 0.00888 | -0.001 | 14.175
1.5 | 0.186 | 0.00891 | -0.002 | 20.907
2 | 0.247 | 0.00877 | -0.002 | 28.119
2.5 | 0.307 | 0.00884 | -0.002 | 34.735
3 | 0.367 | 0.00888 | -0.002 | 41.305
3.5 | 0.427 | 0.00922 | -0.003 | 46.313
4 | 0.486 | 0.00909 | -0.003 | 53.537
4.5 | 0.546 | 0.0093 | -0.003 | 58.702
5 | 0.605 | 0.00951 | -0.003 | 63.557
5.5 | 0.663 | 0.00989 | -0.003 | 67.019
6 | 0.72 | 0.0099 | -0.004 | 72.649
6.5 | 0.775 | 0.01052 | -0.004 | 73.677
7 | 0.829 | 0.01079 | -0.004 | 76.86
7.5 | 0.882 | 0.01116 | -0.004 | 79.029
8 | 0.931 | 0.01151 | -0.004 | 80.909
8.5 | 0.978 | 0.01106 | -0.005 | 88.349
9 | 1.021 | 0.01177 | -0.005 | 86.769
9.5 | 1.061 | 0.01194 | -0.005 | 88.859
10 | 1.096 | 0.01185 | -0.005 | 92.515
10.5 | 1.125 | 0.01188 | -0.005 | 94.731
11 | 1.149 | 0.01246 | -0.006 | 92.18
11.5 | 1.164 | 0.01284 | -0.006 | 90.656
12 | 1.173 | 0.01426 | -0.006 | 82.282
12.5 | 1.174 | 0.01575 | -0.006 | 74.492
13 | 1.169 | 0.01745 | -0.006 | 66.995
13.5 | 1.16 | 0.01989 | -0.006 | 58.313
14 | 1.145 | 0.02336 | -0.006 | 49.035
14.5 | 1.127 | 0.02669 | -0.006 | 42.228
15 | 1.1 | 0.03177 | -0.007 | 34.637
15.5 | 1.071 | 0.03715 | -0.007 | 28.836
16 | 1.037 | 0.0447 | -0.007 | 23.195
16.5 | 1.001 | 0.05259 | -0.007 | 19.029
17 | 0.965 | 0.06064 | -0.007 | 15.914
17.5 | 0.928 | 0.06966 | -0.007 | 13.319

## 132. Re 16M Mach 0.10 (2)
BIGFOIL.COM POLAR EXPORT
HM50T
HM50T |  |  |  | Cl Max: | 1.8226 | at alpha= | 19.5 | deg
XFOIL ncrit=9 |  |  |  | L/D Max: | 131.282 | at alpha= | 11.5 | deg
Re: | 16000000 |  |  | Cd Min: | 0.0448 | at alpha= | -20 | deg
Mach: | 0.1 |  |  | Cl=0 at alpha= | -0.020725 | deg
|  |  |  | @ Cl=0.1, Cd= | 0.0049232
|  |  |  | @ Cl=0.4, Cd= | 0.0052683
|  |  |  | @ Cl=0.6, Cd= | 0.0058272
alpha (deg) | Cl | Cd | Cm | Cl/Cd
-20 | -1.7853 | 0.0448 | -0.0261 | -39.8504
-19.5 | -1.7978 | 0.0377 | -0.0282 | -47.687
-18.5 | -1.793 | 0.02771 | -0.0297 | -64.7059
-18 | -1.7779 | 0.02441 | -0.0293 | -72.8349
-17.5 | -1.7611 | 0.02151 | -0.0282 | -81.8735
-17 | -1.7337 | 0.01957 | -0.0271 | -88.5897
-16.5 | -1.6907 | 0.0178 | -0.0281 | -94.9831
-16 | -1.6715 | 0.01664 | -0.0232 | -100.4507
-15.5 | -1.6486 | 0.01567 | -0.0181 | -105.2074
-15 | -1.6136 | 0.01467 | -0.0151 | -109.9932
-14.5 | -1.573 | 0.01385 | -0.0128 | -113.574
-14 | -1.53 | 0.01306 | -0.0108 | -117.1516
-13.5 | -1.4842 | 0.01238 | -0.0092 | -119.8869
-13 | -1.4368 | 0.01175 | -0.0078 | -122.2809
-12.5 | -1.388 | 0.01118 | -0.0066 | -124.1503
-12 | -1.3384 | 0.01064 | -0.0054 | -125.7895
-11.5 | -1.2848 | 0.01005 | -0.0051 | -127.8408
-11 | -1.2291 | 0.00969 | -0.0051 | -126.8421
-10.5 | -1.1775 | 0.00934 | -0.0042 | -126.0707
-10 | -1.1252 | 0.0089 | -0.0034 | -126.427
-9.5 | -1.0729 | 0.00838 | -0.0027 | -128.031
-9 | -1.0197 | 0.00791 | -0.0021 | -128.9128
-8.5 | -0.9651 | 0.00758 | -0.0016 | -127.3219
-8 | -0.9098 | 0.00727 | -0.0013 | -125.1444
-7.5 | -0.8543 | 0.00699 | -0.001 | -122.2175
-7 | -0.799 | 0.0067 | -0.0007 | -119.2537
-6.5 | -0.7433 | 0.00642 | -0.0005 | -115.7788
-6 | -0.6875 | 0.00615 | -0.0002 | -111.7886
-5.5 | -0.6309 | 0.00596 | -0.0001 | -105.8557
-4.5 | -0.5167 | 0.00562 | -0.0001 | -91.9395
-4 | -0.4596 | 0.00544 | 0 | -84.4853
-3.5 | -0.4025 | 0.00529 | 0 | -76.087
-3 | -0.3451 | 0.00517 | 0 | -66.7505
-2.5 | -0.2872 | 0.00511 | -0.0001 | -56.2035
-2 | -0.2293 | 0.00503 | -0.0002 | -45.5865
-1.5 | -0.1712 | 0.00497 | -0.0003 | -34.4467
-1 | -0.1133 | 0.00492 | -0.0004 | -23.0285
-0.5 | -0.0555 | 0.00492 | -0.0005 | -11.2805
0 | 0.0024 | 0.00491 | -0.0006 | 0.4888
0.5 | 0.0605 | 0.00493 | -0.0007 | 12.2718
1 | 0.1185 | 0.00492 | -0.0009 | 24.0854
1.5 | 0.1764 | 0.00499 | -0.001 | 35.3507
2 | 0.2345 | 0.00505 | -0.0011 | 46.4356
2.5 | 0.2924 | 0.00512 | -0.0012 | 57.1094
3 | 0.35 | 0.00519 | -0.0013 | 67.4374
3.5 | 0.4075 | 0.00528 | -0.0013 | 77.178
4 | 0.465 | 0.00539 | -0.0013 | 86.2709
4.5 | 0.5225 | 0.00555 | -0.0014 | 94.1441
5 | 0.5794 | 0.00574 | -0.0013 | 100.9408
5.5 | 0.6361 | 0.00598 | -0.0012 | 106.3712
6 | 0.6928 | 0.00618 | -0.0012 | 112.1036
6.5 | 0.749 | 0.00641 | -0.001 | 116.8487
7 | 0.8047 | 0.00669 | -0.0008 | 120.284
7.5 | 0.8604 | 0.00696 | -0.0005 | 123.6207
8 | 0.9156 | 0.00729 | -0.0002 | 125.5967
8.5 | 0.9703 | 0.00768 | 0.0002 | 126.3411
9 | 1.0249 | 0.00803 | 0.0006 | 127.6339
9.5 | 1.0791 | 0.00841 | 0.001 | 128.3115
10 | 1.1328 | 0.00878 | 0.0015 | 129.0205
10.5 | 1.1861 | 0.00914 | 0.0021 | 129.7702
11 | 1.2376 | 0.00952 | 0.003 | 130
11.5 | 1.2905 | 0.00983 | 0.0037 | 131.2818
12 | 1.3454 | 0.01034 | 0.0038 | 130.1161
12.5 | 1.3953 | 0.01092 | 0.0048 | 127.7747
13 | 1.4442 | 0.01154 | 0.006 | 125.1473
13.5 | 1.4927 | 0.01213 | 0.0072 | 123.0585
14 | 1.5397 | 0.01277 | 0.0086 | 120.5717
14.5 | 1.5843 | 0.0135 | 0.0103 | 117.3556
15 | 1.6255 | 0.01434 | 0.0125 | 113.3543
15.5 | 1.6636 | 0.01523 | 0.0151 | 109.2318
16 | 1.6973 | 0.01615 | 0.0183 | 105.096
16.5 | 1.7124 | 0.01708 | 0.0246 | 100.2576
17 | 1.7289 | 0.01835 | 0.0295 | 94.218
17.5 | 1.7463 | 0.02012 | 0.0328 | 86.7942
18 | 1.7884 | 0.02247 | 0.0305 | 79.5906
18.5 | 1.8088 | 0.0255 | 0.0305 | 70.9333
19 | 1.8221 | 0.02921 | 0.0303 | 62.3793
19.5 | 1.8226 | 0.03444 | 0.0294 | 52.921
20 | 1.8215 | 0.04007 | 0.028 | 45.4579

## 133. Re 16M Mach 0.25 (1)
BIGFOIL.COM POLAR EXPORT
HM50T
HM50T |  |  |  | Cl Max: | 1.122 | at alpha= | 11 | deg
JavaFoil+Calcfoil stall+Eppler ext transition |  |  |  | L/D Max: | 96.795 | at alpha= | 9.5 | deg
Re: | 16000000 |  |  | Cd Min: | 0.00896 | at alpha= | 2 | deg
Mach: | 0.25 |  |  | Cl=0 at alpha= | -0.040323 | deg
|  |  |  | @ Cl=0.1, Cd= | 0.0091711
|  |  |  | @ Cl=0.4, Cd= | 0.0090979
|  |  |  | @ Cl=0.6, Cd= | 0.0096549
alpha (deg) | Cl | Cd | Cm | Cl/Cd
-16 | -0.649 | 0.07493 | 0.005 | -8.661
-15.5 | -0.716 | 0.0655 | 0.005 | -10.936
-15 | -0.784 | 0.05391 | 0.005 | -14.552
-14.5 | -0.848 | 0.04423 | 0.005 | -19.178
-14 | -0.906 | 0.03659 | 0.005 | -24.758
-13.5 | -0.96 | 0.0292 | 0.004 | -32.882
-13 | -1.006 | 0.0237 | 0.004 | -42.432
-12.5 | -1.042 | 0.01975 | 0.004 | -52.77
-12 | -1.067 | 0.01732 | 0.004 | -61.611
-11.5 | -1.084 | 0.01504 | 0.004 | -72.049
-11 | -1.091 | 0.01369 | 0.004 | -79.738
-10.5 | -1.089 | 0.01255 | 0.004 | -86.755
-10 | -1.073 | 0.01188 | 0.003 | -90.313
-9.5 | -1.051 | 0.01121 | 0.003 | -93.773
-9 | -1.019 | 0.01083 | 0.003 | -94.143
-8.5 | -0.982 | 0.01146 | 0.003 | -85.702
-8 | -0.939 | 0.01149 | 0.003 | -81.654
-7.5 | -0.891 | 0.01158 | 0.002 | -76.93
-7 | -0.839 | 0.01097 | 0.002 | -76.503
-6.5 | -0.785 | 0.01054 | 0.002 | -74.518
-6 | -0.728 | 0.01092 | 0.002 | -66.719
-5.5 | -0.67 | 0.01057 | 0.001 | -63.384
-5 | -0.61 | 0.00978 | 0.001 | -62.418
-4.5 | -0.55 | 0.01036 | 0.001 | -53.115
-4 | -0.49 | 0.00999 | 0.001 | -49.029
-3.5 | -0.428 | 0.01064 | 0.001 | -40.278
-3 | -0.367 | 0.01008 | 0 | -36.392
-2.5 | -0.305 | 0.00952 | 0 | -32.066
-2 | -0.243 | 0.00969 | 0 | -25.129
-1.5 | -0.181 | 0.00921 | 0 | -19.707
-1 | -0.119 | 0.00915 | -0.001 | -13.037
-0.5 | -0.057 | 0.00903 | -0.001 | -6.334
0 | 0.005 | 0.00912 | -0.001 | 0.55
0.5 | 0.067 | 0.00907 | -0.001 | 7.407
1 | 0.129 | 0.00926 | -0.001 | 13.97
1.5 | 0.191 | 0.00909 | -0.002 | 21.058
2 | 0.253 | 0.00896 | -0.002 | 28.295
2.5 | 0.315 | 0.00912 | -0.002 | 34.567
3 | 0.377 | 0.00903 | -0.002 | 41.735
3.5 | 0.438 | 0.00921 | -0.003 | 47.599
4 | 0.5 | 0.00947 | -0.003 | 52.735
4.5 | 0.56 | 0.00955 | -0.003 | 58.709
5 | 0.621 | 0.00971 | -0.003 | 63.913
5.5 | 0.68 | 0.00999 | -0.003 | 68.102
6 | 0.738 | 0.01044 | -0.004 | 70.692
6.5 | 0.794 | 0.01044 | -0.004 | 76.062
7 | 0.849 | 0.01057 | -0.004 | 80.28
7.5 | 0.901 | 0.0107 | -0.004 | 84.251
8 | 0.95 | 0.01186 | -0.005 | 80.064
8.5 | 0.994 | 0.01187 | -0.005 | 83.768
9 | 1.034 | 0.01138 | -0.005 | 90.83
9.5 | 1.068 | 0.01103 | -0.005 | 96.795
10 | 1.095 | 0.01159 | -0.005 | 94.427
10.5 | 1.113 | 0.01236 | -0.006 | 90.05
11 | 1.122 | 0.01387 | -0.006 | 80.862
11.5 | 1.12 | 0.0153 | -0.006 | 73.23
12 | 1.106 | 0.01732 | -0.006 | 63.859
12.5 | 1.086 | 0.01996 | -0.006 | 54.433
13 | 1.057 | 0.02378 | -0.006 | 44.471
13.5 | 1.018 | 0.02901 | -0.006 | 35.086
14 | 0.973 | 0.03448 | -0.006 | 28.21
14.5 | 0.919 | 0.04247 | -0.006 | 21.636
15 | 0.857 | 0.05229 | -0.006 | 16.397
15.5 | 0.788 | 0.06502 | -0.006 | 12.113
16 | 0.718 | 0.07737 | -0.006 | 9.275

## 134. Re 16M Mach 0.25 (2)
BIGFOIL.COM POLAR EXPORT
HM50T
HM50T |  |  |  | Cl Max: | 1.7587 | at alpha= | 17.5 | deg
XFOIL ncrit=9 |  |  |  | L/D Max: | 127.622 | at alpha= | 10 | deg
Re: | 16000000 |  |  | Cd Min: | 0.10126 | at alpha= | -20 | deg
Mach: | 0.25 |  |  | Cl=0 at alpha= | -0.020033 | deg
|  |  |  | @ Cl=0.1, Cd= | 0.00494
|  |  |  | @ Cl=0.4, Cd= | 0.0052908
|  |  |  | @ Cl=0.6, Cd= | 0.0058282
alpha (deg) | Cl | Cd | Cm | Cl/Cd
-20 | -1.4787 | 0.10126 | -0.006 | -14.603
-19.5 | -1.5526 | 0.08435 | -0.015 | -18.4066
-19 | -1.621 | 0.06865 | -0.0232 | -23.6125
-18.5 | -1.6723 | 0.05563 | -0.0295 | -30.0611
-18 | -1.7021 | 0.04566 | -0.0337 | -37.2777
-17.5 | -1.728 | 0.03655 | -0.0371 | -47.2777
-17 | -1.7266 | 0.0307 | -0.0383 | -56.241
-16.5 | -1.7205 | 0.02576 | -0.0384 | -66.7896
-16 | -1.7033 | 0.02222 | -0.0373 | -76.6562
-15.5 | -1.6788 | 0.01958 | -0.0355 | -85.7406
-15 | -1.6363 | 0.01748 | -0.0352 | -93.6098
-14.5 | -1.6163 | 0.01611 | -0.0291 | -100.329
-14 | -1.584 | 0.01495 | -0.0242 | -105.9532
-13.5 | -1.5417 | 0.01397 | -0.0208 | -110.3579
-13 | -1.496 | 0.01304 | -0.0177 | -114.7239
-12.5 | -1.4472 | 0.01223 | -0.0152 | -118.332
-12 | -1.3961 | 0.01151 | -0.0129 | -121.2945
-11.5 | -1.3424 | 0.01086 | -0.0111 | -123.6096
-11 | -1.2798 | 0.0104 | -0.0111 | -123.0577
-10.5 | -1.2267 | 0.00992 | -0.0093 | -123.6593
-10 | -1.1714 | 0.00944 | -0.0079 | -124.089
-9.5 | -1.1154 | 0.00896 | -0.0067 | -124.4866
-9 | -1.0603 | 0.00836 | -0.0054 | -126.8301
-8.5 | -1.0036 | 0.0079 | -0.0044 | -127.038
-8 | -0.9456 | 0.00753 | -0.0037 | -125.5777
-7.5 | -0.8875 | 0.00721 | -0.003 | -123.0929
-7 | -0.8296 | 0.00688 | -0.0024 | -120.5814
-6.5 | -0.7713 | 0.00658 | -0.0019 | -117.2188
-6 | -0.7132 | 0.00625 | -0.0014 | -114.112
-5.5 | -0.6543 | 0.00604 | -0.001 | -108.3278
-5 | -0.5949 | 0.00585 | -0.0008 | -101.6923
-4.5 | -0.5354 | 0.00568 | -0.0007 | -94.2606
-4 | -0.4759 | 0.00551 | -0.0005 | -86.3702
-3.5 | -0.4167 | 0.00533 | -0.0004 | -78.1801
-3 | -0.3571 | 0.00522 | -0.0003 | -68.41
-2.5 | -0.2971 | 0.00515 | -0.0003 | -57.6893
-2 | -0.2372 | 0.00505 | -0.0004 | -46.9703
-1.5 | -0.1772 | 0.005 | -0.0004 | -35.44
-1 | -0.1172 | 0.00494 | -0.0005 | -23.7247
-0.5 | -0.0575 | 0.00494 | -0.0006 | -11.6397
0 | 0.0024 | 0.00494 | -0.0006 | 0.48583
0.5 | 0.0625 | 0.00494 | -0.0007 | 12.6518
1 | 0.1225 | 0.00494 | -0.0008 | 24.7976
1.5 | 0.1824 | 0.00501 | -0.0009 | 36.4072
2 | 0.2426 | 0.00508 | -0.0009 | 47.7559
2.5 | 0.3023 | 0.00515 | -0.001 | 58.699
3 | 0.3621 | 0.00524 | -0.001 | 69.1031
3.5 | 0.4218 | 0.00532 | -0.0009 | 79.2857
4 | 0.4815 | 0.00545 | -0.0009 | 88.3486
4.5 | 0.5411 | 0.00562 | -0.0008 | 96.2811
5 | 0.6005 | 0.00583 | -0.0006 | 103.0017
5.5 | 0.6596 | 0.00607 | -0.0003 | 108.6656
6 | 0.7186 | 0.00631 | 0 | 113.8827
6.5 | 0.7772 | 0.00657 | 0.0004 | 118.2953
7 | 0.8357 | 0.00684 | 0.0009 | 122.1784
7.5 | 0.8938 | 0.00719 | 0.0015 | 124.3115
8 | 0.9515 | 0.00757 | 0.0022 | 125.6935
8.5 | 1.0088 | 0.00802 | 0.003 | 125.7855
9 | 1.0664 | 0.00842 | 0.0038 | 126.6508
10 | 1.1805 | 0.00925 | 0.0059 | 127.6216
10.5 | 1.236 | 0.00975 | 0.0072 | 126.7692
11 | 1.2907 | 0.01014 | 0.0088 | 127.288
11.5 | 1.35 | 0.01062 | 0.0094 | 127.1186
12 | 1.403 | 0.01131 | 0.0114 | 124.0495
12.5 | 1.4558 | 0.01196 | 0.0133 | 121.7224
13 | 1.5064 | 0.01272 | 0.0157 | 118.4277
13.5 | 1.554 | 0.01359 | 0.0184 | 114.3488
14 | 1.597 | 0.01461 | 0.0218 | 109.3087
14.5 | 1.6357 | 0.01566 | 0.0258 | 104.4508
15 | 1.6569 | 0.01668 | 0.0325 | 99.3345
15.5 | 1.6734 | 0.01815 | 0.0386 | 92.1983
16 | 1.7091 | 0.02037 | 0.0396 | 83.9028
16.5 | 1.7385 | 0.02349 | 0.0396 | 74.0102
17 | 1.7523 | 0.02772 | 0.0397 | 63.2143
17.5 | 1.7587 | 0.0329 | 0.0391 | 53.4559
18 | 1.75 | 0.03995 | 0.037 | 43.8048
18.5 | 1.7165 | 0.05004 | 0.0329 | 34.3026
19 | 1.6838 | 0.06041 | 0.0284 | 27.8729
19.5 | 1.6186 | 0.07514 | 0.021 | 21.5411
20 | 1.5583 | 0.08958 | 0.0139 | 17.3956

## 135. Re 16M Mach 0.50 (1)
BIGFOIL.COM POLAR EXPORT
HM50T
HM50T |  |  |  | Cl Max: | 1.104 | at alpha= | 20 | deg
JavaFoil+Calcfoil stall+Eppler ext transition |  |  |  | L/D Max: | 84.044 | at alpha= | 7.5 | deg
Re: | 16000000 |  |  | Cd Min: | 0.00906 | at alpha= | 0 | deg
Mach: | 0.5 |  |  | Cl=0 at alpha= | -0.042857 | deg
|  |  |  | @ Cl=0.1, Cd= | 0.0096114
|  |  |  | @ Cl=0.4, Cd= | 0.0098761
|  |  |  | @ Cl=0.6, Cd= | 0.010307
alpha (deg) | Cl | Cd | Cm | Cl/Cd
-20 | -1.104 | 0.1608 | 0.006 | -6.868
-19.5 | -1.068 | 0.17971 | 0.005 | -5.94
-19 | -1.04 | 0.17252 | 0.005 | -6.031
-18.5 | -1.018 | 0.15402 | 0.005 | -6.607
-18 | -0.989 | 0.14987 | 0.005 | -6.6
-17.5 | -0.965 | 0.13629 | 0.005 | -7.081
-17 | -0.943 | 0.12275 | 0.005 | -7.684
-16.5 | -0.907 | 0.13051 | 0.004 | -6.952
-16 | -0.882 | 0.12066 | 0.004 | -7.314
-15.5 | -0.851 | 0.12146 | 0.004 | -7.003
-15 | -0.833 | 0.10253 | 0.004 | -8.123
-14.5 | -0.804 | 0.09944 | 0.004 | -8.082
-14 | -0.805 | 0.07025 | 0.004 | -11.454
-13.5 | -0.788 | 0.05889 | 0.004 | -13.387
-13 | -0.785 | 0.04132 | 0.005 | -18.996
-12.5 | -0.759 | 0.0379 | 0.004 | -20.033
-12 | -0.733 | 0.0351 | 0.004 | -20.875
-11.5 | -0.709 | 0.03097 | 0.004 | -22.893
-11 | -0.683 | 0.02789 | 0.004 | -24.502
-10.5 | -0.661 | 0.02394 | 0.004 | -27.617
-10 | -0.618 | 0.02831 | 0.003 | -21.828
-9.5 | -0.605 | 0.02078 | 0.003 | -29.114
-9 | -0.581 | 0.01777 | 0.003 | -32.715
-8.5 | -0.93 | 0.01429 | 0.003 | -65.053
-8 | -0.96 | 0.01268 | 0.003 | -75.698
-7.5 | -0.945 | 0.01164 | 0.003 | -81.199
-7 | -0.912 | 0.01078 | 0.002 | -84.61
-6.5 | -0.863 | 0.01084 | 0.002 | -79.594
-6 | -0.805 | 0.01026 | 0.002 | -78.439
-5.5 | -0.743 | 0.01112 | 0.002 | -66.785
-5 | -0.678 | 0.00995 | 0.001 | -68.186
-4.5 | -0.613 | 0.01123 | 0.001 | -54.555
-4 | -0.546 | 0.01037 | 0.001 | -52.611
-3.5 | -0.478 | 0.00996 | 0.001 | -47.96
-3 | -0.409 | 0.00949 | 0 | -43.13
-2.5 | -0.341 | 0.01024 | 0 | -33.274
-2 | -0.272 | 0.01005 | 0 | -27.054
-1.5 | -0.203 | 0.0098 | 0 | -20.679
-1 | -0.133 | 0.01033 | -0.001 | -12.909
-0.5 | -0.064 | 0.00963 | -0.001 | -6.633
0 | 0.006 | 0.00906 | -0.001 | 0.619
0.5 | 0.075 | 0.00964 | -0.001 | 7.79
1 | 0.145 | 0.00956 | -0.002 | 15.111
1.5 | 0.214 | 0.00995 | -0.002 | 21.494
2 | 0.283 | 0.00982 | -0.002 | 28.832
2.5 | 0.352 | 0.00989 | -0.002 | 35.572
3 | 0.421 | 0.00987 | -0.003 | 42.623
3.5 | 0.489 | 0.0098 | -0.003 | 49.887
4 | 0.557 | 0.01005 | -0.003 | 55.406
4.5 | 0.624 | 0.01045 | -0.003 | 59.731
5 | 0.69 | 0.01071 | -0.004 | 64.436
5.5 | 0.754 | 0.0114 | -0.004 | 66.203
6 | 0.815 | 0.01119 | -0.004 | 72.863
6.5 | 0.871 | 0.01201 | -0.004 | 72.53
7 | 0.921 | 0.01152 | -0.005 | 79.974
7.5 | 0.959 | 0.01141 | -0.005 | 84.044
8 | 0.974 | 0.01234 | -0.005 | 78.918
8.5 | 0.948 | 0.01408 | -0.005 | 67.36
9 | 0.789 | 0.01707 | -0.005 | 46.229
9.5 | 0.615 | 0.02034 | -0.005 | 30.24
10 | 0.643 | 0.02142 | -0.006 | 30.035
10.5 | 0.665 | 0.02549 | -0.006 | 26.096
11 | 0.686 | 0.03059 | -0.006 | 22.422
11.5 | 0.711 | 0.03378 | -0.006 | 21.06
12 | 0.737 | 0.03721 | -0.006 | 19.818
12.5 | 0.775 | 0.03453 | -0.006 | 22.452
13 | 0.788 | 0.04459 | -0.006 | 17.678
13.5 | 0.8 | 0.05693 | -0.006 | 14.057
14 | 0.806 | 0.07661 | -0.006 | 10.515
14.5 | 0.833 | 0.08143 | -0.006 | 10.227
15 | 0.843 | 0.10189 | -0.006 | 8.275
15.5 | 0.876 | 0.10139 | -0.006 | 8.64
16 | 0.891 | 0.12098 | -0.006 | 7.369
16.5 | 0.917 | 0.13162 | -0.006 | 6.968
17 | 0.95 | 0.12808 | -0.006 | 7.42
17.5 | 0.978 | 0.13448 | -0.006 | 7.27
18 | 0.997 | 0.15903 | -0.006 | 6.268
18.5 | 1.025 | 0.16588 | -0.006 | 6.176
19 | 1.051 | 0.17683 | -0.006 | 5.944
19.5 | 1.088 | 0.15725 | -0.007 | 6.921
20 | 1.104 | 0.20134 | -0.007 | 5.483

## 136. Re 16M Mach 0.50 (2)
BIGFOIL.COM POLAR EXPORT
HM50T
HM50T |  |  |  | Cl Max: | 1.3015 | at alpha= | 11 | deg
XFOIL ncrit=9 |  |  |  | L/D Max: | 126.452 | at alpha= | 7 | deg
Re: | 16000000 |  |  | Cd Min: | 0.12895 | at alpha= | 15.5 | deg
Mach: | 0.5 |  |  | Cl=0 at alpha= | -99 | deg
|  |  |  | @ Cl=0.1, Cd= | 0.0050682
|  |  |  | @ Cl=0.4, Cd= | 0.005382
|  |  |  | @ Cl=0.6, Cd= | 0.0058719
alpha (deg) | Cl | Cd | Cm | Cl/Cd
0 | 0.0025 | 0.00506 | -0.0006 | 0.49407
0.5 | 0.0715 | 0.00506 | -0.0005 | 14.1304
1 | 0.1406 | 0.00508 | -0.0004 | 27.6772
1.5 | 0.2097 | 0.00513 | -0.0003 | 40.8772
2 | 0.2787 | 0.00523 | 0 | 53.2887
2.5 | 0.3482 | 0.0053 | 0.0002 | 65.6981
3 | 0.4177 | 0.00541 | 0.0006 | 77.2089
3.5 | 0.4871 | 0.00556 | 0.0012 | 87.6079
4 | 0.5571 | 0.00575 | 0.0018 | 96.887
4.5 | 0.6275 | 0.00595 | 0.0027 | 105.4622
5 | 0.6978 | 0.00622 | 0.0037 | 112.1865
5.5 | 0.7683 | 0.00654 | 0.005 | 117.4771
6 | 0.839 | 0.00685 | 0.0066 | 122.4818
7 | 0.98 | 0.00775 | 0.0109 | 126.4516
7.5 | 1.0499 | 0.00834 | 0.0137 | 125.8873
8 | 1.1215 | 0.00888 | 0.0167 | 126.295
8.5 | 1.1941 | 0.00945 | 0.0203 | 126.3598
9 | 1.2668 | 0.0101 | 0.0244 | 125.4257
11 | 1.3015 | 0.02745 | 0.0486 | 47.4135
11.5 | 1.2712 | 0.03857 | 0.0413 | 32.9583
12 | 1.2305 | 0.05031 | 0.0346 | 24.4584
12.5 | 1.1933 | 0.06171 | 0.0284 | 19.3372
13 | 1.1568 | 0.0731 | 0.0224 | 15.8249
13.5 | 1.1209 | 0.08468 | 0.0163 | 13.2369
14 | 1.0861 | 0.0964 | 0.0101 | 11.2666
14.5 | 1.054 | 0.10798 | 0.0041 | 9.7611
15 | 1.0271 | 0.11889 | -0.0009 | 8.6391
15.5 | 0.9949 | 0.12895 | -0.0037 | 7.7154

## 137. Re 18M Mach 0.00 (1)
BIGFOIL.COM POLAR EXPORT
HM50T
HM50T |  |  |  | Cl Max: | 1.187 | at alpha= | 12.5 | deg
JavaFoil+Calcfoil stall+Eppler ext transition |  |  |  | L/D Max: | 98.63 | at alpha= | 11 | deg
Re: | 18000000 |  |  | Cd Min: | 0.00838 | at alpha= | -1 | deg
Mach: | 0 |  |  | Cl=0 at alpha= | -0.041667 | deg
|  |  |  | @ Cl=0.1, Cd= | 0.0089283
|  |  |  | @ Cl=0.4, Cd= | 0.0090575
|  |  |  | @ Cl=0.6, Cd= | 0.0093961
alpha (deg) | Cl | Cd | Cm | Cl/Cd
-17.5 | -0.931 | 0.06287 | 0.005 | -14.809
-17 | -0.964 | 0.05444 | 0.005 | -17.709
-16.5 | -0.997 | 0.04616 | 0.005 | -21.609
-16 | -1.03 | 0.03872 | 0.005 | -26.603
-15.5 | -1.056 | 0.03396 | 0.005 | -31.102
-15 | -1.084 | 0.02847 | 0.005 | -38.067
-14.5 | -1.106 | 0.02435 | 0.005 | -45.438
-14 | -1.125 | 0.02121 | 0.005 | -53.006
-13.5 | -1.139 | 0.01848 | 0.005 | -61.621
-13 | -1.147 | 0.0166 | 0.004 | -69.067
-12.5 | -1.153 | 0.01456 | 0.004 | -79.181
-12 | -1.151 | 0.01344 | 0.004 | -85.661
-11.5 | -1.143 | 0.0125 | 0.004 | -91.486
-11 | -1.127 | 0.01184 | 0.004 | -95.142
-10.5 | -1.107 | 0.01116 | 0.003 | -99.203
-10 | -1.078 | 0.01092 | 0.003 | -98.712
-9.5 | -1.043 | 0.01082 | 0.003 | -96.401
-9 | -1.005 | 0.01114 | 0.003 | -90.254
-8.5 | -0.963 | 0.01151 | 0.003 | -83.625
-8 | -0.917 | 0.01112 | 0.002 | -82.43
-7.5 | -0.868 | 0.01073 | 0.002 | -80.858
-7 | -0.816 | 0.01101 | 0.002 | -74.136
-6.5 | -0.763 | 0.01065 | 0.002 | -71.6
-6 | -0.707 | 0.01005 | 0.002 | -70.319
-5.5 | -0.65 | 0.00967 | 0.001 | -67.188
-5 | -0.592 | 0.01059 | 0.001 | -55.89
-4.5 | -0.533 | 0.01039 | 0.001 | -51.317
-4 | -0.474 | 0.01062 | 0.001 | -44.682
-3.5 | -0.415 | 0.0101 | 0.001 | -41.092
-3 | -0.355 | 0.00949 | 0 | -37.452
-2.5 | -0.296 | 0.00967 | 0 | -30.564
-2 | -0.236 | 0.00967 | 0 | -24.37
-1.5 | -0.176 | 0.00902 | 0 | -19.475
-1 | -0.116 | 0.00838 | -0.001 | -13.797
-0.5 | -0.055 | 0.00881 | -0.001 | -6.284
0 | 0.005 | 0.00903 | -0.001 | 0.538
0.5 | 0.065 | 0.00908 | -0.001 | 7.166
1 | 0.125 | 0.00882 | -0.001 | 14.2
1.5 | 0.185 | 0.00876 | -0.002 | 21.163
2 | 0.245 | 0.00881 | -0.002 | 27.867
2.5 | 0.305 | 0.00868 | -0.002 | 35.189
3 | 0.365 | 0.0089 | -0.002 | 41.033
3.5 | 0.425 | 0.00917 | -0.003 | 46.334
4 | 0.484 | 0.0091 | -0.003 | 53.215
4.5 | 0.543 | 0.00957 | -0.003 | 56.722
5 | 0.602 | 0.00939 | -0.003 | 64.095
5.5 | 0.66 | 0.00984 | -0.003 | 67.058
6 | 0.716 | 0.00975 | -0.004 | 73.473
6.5 | 0.771 | 0.01024 | -0.004 | 75.361
7 | 0.826 | 0.01048 | -0.004 | 78.799
7.5 | 0.878 | 0.01151 | -0.004 | 76.273
8 | 0.927 | 0.01119 | -0.004 | 82.891
8.5 | 0.974 | 0.01067 | -0.005 | 91.293
9 | 1.018 | 0.01145 | -0.005 | 88.926
9.5 | 1.059 | 0.0115 | -0.005 | 92.09
10 | 1.095 | 0.01179 | -0.005 | 92.944
10.5 | 1.126 | 0.01157 | -0.005 | 97.341
11 | 1.151 | 0.01167 | -0.006 | 98.63
11.5 | 1.17 | 0.01238 | -0.006 | 94.542
12 | 1.183 | 0.01364 | -0.006 | 86.713
12.5 | 1.187 | 0.0145 | -0.006 | 81.884
13 | 1.185 | 0.01624 | -0.006 | 72.977
13.5 | 1.18 | 0.01828 | -0.006 | 64.531
14 | 1.17 | 0.02088 | -0.006 | 56.027
14.5 | 1.154 | 0.02427 | -0.007 | 47.566
15 | 1.135 | 0.02792 | -0.007 | 40.646
15.5 | 1.108 | 0.03346 | -0.007 | 33.118
16 | 1.079 | 0.03917 | -0.007 | 27.547
16.5 | 1.048 | 0.04585 | -0.007 | 22.858
17 | 1.015 | 0.0537 | -0.007 | 18.902
17.5 | 0.982 | 0.06197 | -0.007 | 15.845

## 138. Re 18M Mach 0.00 (2)
BIGFOIL.COM POLAR EXPORT
HM50T
HM50T |  |  |  | Cl Max: | 1.8617 | at alpha= | 20 | deg
XFOIL ncrit=9 |  |  |  | L/D Max: | 133.824 | at alpha= | 12 | deg
Re: | 18000000 |  |  | Cd Min: | 0.03624 | at alpha= | -20 | deg
Mach: | 0 |  |  | Cl=0 at alpha= | -0.021589 | deg
|  |  |  | @ Cl=0.1, Cd= | 0.0049007
|  |  |  | @ Cl=0.4, Cd= | 0.0052233
|  |  |  | @ Cl=0.6, Cd= | 0.0057921
alpha (deg) | Cl | Cd | Cm | Cl/Cd
-20 | -1.8349 | 0.03624 | -0.0266 | -50.6319
-19.5 | -1.8346 | 0.03113 | -0.0275 | -58.9335
-18.5 | -1.8131 | 0.02385 | -0.027 | -76.021
-18 | -1.7929 | 0.02142 | -0.026 | -83.7021
-17 | -1.7231 | 0.01781 | -0.0263 | -96.749
-16.5 | -1.7012 | 0.01666 | -0.0222 | -102.1128
-16 | -1.6803 | 0.01578 | -0.017 | -106.4829
-15.5 | -1.6457 | 0.01488 | -0.0142 | -110.5981
-15 | -1.6082 | 0.01397 | -0.0118 | -115.1181
-14.5 | -1.5662 | 0.01322 | -0.0099 | -118.472
-14 | -1.5223 | 0.0125 | -0.0083 | -121.784
-13.5 | -1.476 | 0.01188 | -0.007 | -124.2424
-13 | -1.4284 | 0.01131 | -0.0059 | -126.2953
-12.5 | -1.3797 | 0.01078 | -0.0049 | -127.987
-12 | -1.3302 | 0.01027 | -0.0039 | -129.5229
-11.5 | -1.2719 | 0.00982 | -0.0048 | -129.5214
-11 | -1.2227 | 0.00947 | -0.0037 | -129.113
-10.5 | -1.1708 | 0.0091 | -0.0031 | -128.6593
-10 | -1.1186 | 0.00869 | -0.0025 | -128.7227
-9.5 | -1.0665 | 0.00821 | -0.0018 | -129.9026
-9 | -1.0135 | 0.00776 | -0.0013 | -130.6057
-8.5 | -0.9592 | 0.00745 | -0.001 | -128.7517
-8 | -0.9043 | 0.00716 | -0.0008 | -126.2989
-7.5 | -0.8492 | 0.0069 | -0.0006 | -123.0725
-7 | -0.7944 | 0.00662 | -0.0003 | -120
-6.5 | -0.7389 | 0.00635 | -0.0001 | -116.3622
-6 | -0.6836 | 0.00607 | 0 | -112.6194
-5.5 | -0.6274 | 0.00588 | 0.0001 | -106.7007
-5 | -0.5707 | 0.0057 | 0.0001 | -100.1228
-4.5 | -0.5139 | 0.00555 | 0.0001 | -92.5946
-4 | -0.4569 | 0.00541 | 0.0001 | -84.4547
-3.5 | -0.4004 | 0.00524 | 0.0001 | -76.4122
-3 | -0.3431 | 0.00514 | 0 | -66.751
-2.5 | -0.2855 | 0.00508 | -0.0001 | -56.2008
-2 | -0.2279 | 0.00501 | -0.0002 | -45.489
-1.5 | -0.1703 | 0.00491 | -0.0003 | -34.6843
-1 | -0.1127 | 0.00491 | -0.0004 | -22.9532
-0.5 | -0.0554 | 0.0049 | -0.0005 | -11.3061
0 | 0.0025 | 0.00488 | -0.0006 | 0.5123
0.5 | 0.0601 | 0.00488 | -0.0008 | 12.3156
1 | 0.1179 | 0.00491 | -0.0009 | 24.0122
1.5 | 0.1755 | 0.00493 | -0.001 | 35.5984
2 | 0.2331 | 0.005 | -0.0011 | 46.62
2.5 | 0.2907 | 0.0051 | -0.0012 | 57
3 | 0.3481 | 0.00516 | -0.0013 | 67.4612
3.5 | 0.4055 | 0.00523 | -0.0014 | 77.5335
4 | 0.4625 | 0.00534 | -0.0015 | 86.6105
4.5 | 0.5194 | 0.00551 | -0.0015 | 94.265
5 | 0.5761 | 0.00569 | -0.0015 | 101.2478
5.5 | 0.6323 | 0.00593 | -0.0015 | 106.6273
6 | 0.6887 | 0.00613 | -0.0014 | 112.3491
6.5 | 0.7446 | 0.00635 | -0.0013 | 117.2598
7 | 0.8001 | 0.00659 | -0.0012 | 121.4112
7.5 | 0.8554 | 0.00684 | -0.001 | 125.0585
8 | 0.91 | 0.00719 | -0.0007 | 126.5647
8.5 | 0.9645 | 0.00753 | -0.0005 | 128.0876
9 | 1.0188 | 0.00786 | -0.0002 | 129.6183
9.5 | 1.0727 | 0.00822 | 0.0002 | 130.4988
10 | 1.1259 | 0.00858 | 0.0006 | 131.2238
10.5 | 1.179 | 0.00892 | 0.001 | 132.1749
11 | 1.2309 | 0.00932 | 0.0016 | 132.0708
11.5 | 1.281 | 0.00962 | 0.0026 | 133.1601
12 | 1.3369 | 0.00999 | 0.0023 | 133.8238
12.5 | 1.3867 | 0.01052 | 0.0031 | 131.8156
13 | 1.4355 | 0.0111 | 0.0041 | 129.3243
13.5 | 1.484 | 0.01166 | 0.0051 | 127.2727
14 | 1.5313 | 0.01224 | 0.0062 | 125.1062
14.5 | 1.5766 | 0.01289 | 0.0075 | 122.3119
15 | 1.6191 | 0.01366 | 0.0093 | 118.5286
15.5 | 1.6593 | 0.01447 | 0.0113 | 114.6717
16 | 1.697 | 0.01527 | 0.0137 | 111.1329
16.5 | 1.7287 | 0.01613 | 0.0169 | 107.173
17 | 1.7431 | 0.01704 | 0.0231 | 102.2946
17.5 | 1.7584 | 0.01831 | 0.0278 | 96.035
18 | 1.7773 | 0.01997 | 0.0308 | 88.9985
18.5 | 1.8214 | 0.02223 | 0.0279 | 81.9343
19 | 1.8419 | 0.02499 | 0.0281 | 73.7055
19.5 | 1.8529 | 0.02871 | 0.0281 | 64.5385
20 | 1.8617 | 0.03283 | 0.0276 | 56.7073

## 139. Re 18M Mach 0.10 (1)
BIGFOIL.COM POLAR EXPORT
HM50T
HM50T |  |  |  | Cl Max: | 1.177 | at alpha= | 12.5 | deg
JavaFoil+Calcfoil stall+Eppler ext transition |  |  |  | L/D Max: | 98.258 | at alpha= | 10.5 | deg
Re: | 18000000 |  |  | Cd Min: | 0.00848 | at alpha= | -1 | deg
Mach: | 0.1 |  |  | Cl=0 at alpha= | -0.040984 | deg
|  |  |  | @ Cl=0.1, Cd= | 0.0089551
|  |  |  | @ Cl=0.4, Cd= | 0.009001
|  |  |  | @ Cl=0.6, Cd= | 0.009408
alpha (deg) | Cl | Cd | Cm | Cl/Cd
-17 | -0.915 | 0.05949 | 0.005 | -15.381
-16.5 | -0.952 | 0.05069 | 0.005 | -18.775
-16 | -0.988 | 0.04294 | 0.005 | -22.999
-15.5 | -1.02 | 0.0368 | 0.005 | -27.712
-15 | -1.05 | 0.03127 | 0.005 | -33.59
-14.5 | -1.08 | 0.02581 | 0.005 | -41.835
-14 | -1.102 | 0.0222 | 0.005 | -49.655
-13.5 | -1.121 | 0.01916 | 0.005 | -58.527
-13 | -1.133 | 0.01708 | 0.004 | -66.324
-12.5 | -1.14 | 0.01527 | 0.004 | -74.684
-12 | -1.143 | 0.01378 | 0.004 | -82.893
-11.5 | -1.138 | 0.01275 | 0.004 | -89.24
-11 | -1.125 | 0.01193 | 0.004 | -94.248
-10.5 | -1.105 | 0.01133 | 0.004 | -97.55
-10 | -1.079 | 0.01115 | 0.003 | -96.77
-9.5 | -1.046 | 0.01109 | 0.003 | -94.324
-9 | -1.008 | 0.01114 | 0.003 | -90.467
-8.5 | -0.966 | 0.01062 | 0.003 | -90.97
-8 | -0.92 | 0.01166 | 0.002 | -78.958
-7.5 | -0.871 | 0.01086 | 0.002 | -80.251
-7 | -0.82 | 0.01114 | 0.002 | -73.602
-6.5 | -0.766 | 0.01079 | 0.002 | -71.047
-6 | -0.71 | 0.01094 | 0.002 | -64.912
-5.5 | -0.653 | 0.01044 | 0.001 | -62.505
-5 | -0.595 | 0.00977 | 0.001 | -60.88
-4.5 | -0.536 | 0.00999 | 0.001 | -53.661
-4 | -0.477 | 0.01075 | 0.001 | -44.359
-3.5 | -0.417 | 0.01013 | 0.001 | -41.156
-3 | -0.357 | 0.00955 | 0 | -37.4
-2.5 | -0.297 | 0.0097 | 0 | -30.617
-2 | -0.237 | 0.0097 | 0 | -24.414
-1.5 | -0.177 | 0.00905 | 0 | -19.508
-1 | -0.116 | 0.00848 | -0.001 | -13.703
-0.5 | -0.056 | 0.00883 | -0.001 | -6.3
0 | 0.005 | 0.00906 | -0.001 | 0.539
0.5 | 0.065 | 0.00911 | -0.001 | 7.184
1 | 0.126 | 0.00884 | -0.001 | 14.241
1.5 | 0.186 | 0.00878 | -0.002 | 21.223
2 | 0.247 | 0.00883 | -0.002 | 27.934
2.5 | 0.307 | 0.0087 | -0.002 | 35.274
3 | 0.367 | 0.00877 | -0.002 | 41.843
3.5 | 0.427 | 0.00919 | -0.003 | 46.429
4 | 0.486 | 0.00912 | -0.003 | 53.316
4.5 | 0.546 | 0.00917 | -0.003 | 59.541
5 | 0.605 | 0.00943 | -0.003 | 64.144
5.5 | 0.663 | 0.00987 | -0.003 | 67.127
6 | 0.72 | 0.00979 | -0.004 | 73.483
6.5 | 0.775 | 0.0105 | -0.004 | 73.818
7 | 0.829 | 0.01078 | -0.004 | 76.888
7.5 | 0.882 | 0.0111 | -0.004 | 79.445
8 | 0.931 | 0.01131 | -0.004 | 82.288
8.5 | 0.978 | 0.01072 | -0.005 | 91.221
9 | 1.021 | 0.01151 | -0.005 | 88.719
9.5 | 1.061 | 0.01164 | -0.005 | 91.128
10 | 1.097 | 0.01186 | -0.005 | 92.503
10.5 | 1.126 | 0.01145 | -0.005 | 98.258
11 | 1.149 | 0.01226 | -0.006 | 93.759
11.5 | 1.166 | 0.01256 | -0.006 | 92.834
12 | 1.176 | 0.01391 | -0.006 | 84.541
12.5 | 1.177 | 0.01536 | -0.006 | 76.602
13 | 1.172 | 0.01684 | -0.006 | 69.588
13.5 | 1.163 | 0.01912 | -0.006 | 60.832
14 | 1.149 | 0.02242 | -0.006 | 51.248
14.5 | 1.13 | 0.02559 | -0.007 | 44.16
15 | 1.104 | 0.03045 | -0.007 | 36.25
15.5 | 1.075 | 0.03532 | -0.007 | 30.449
16 | 1.04 | 0.04277 | -0.007 | 24.324
16.5 | 1.005 | 0.04979 | -0.007 | 20.195
17 | 0.968 | 0.05828 | -0.007 | 16.614
17.5 | 0.93 | 0.06795 | -0.007 | 13.683

## 140. Re 18M Mach 0.10 (2)
BIGFOIL.COM POLAR EXPORT
HM50T
HM50T |  |  |  | Cl Max: | 1.8394 | at alpha= | 20 | deg
XFOIL ncrit=9 |  |  |  | L/D Max: | 132.88 | at alpha= | 12 | deg
Re: | 18000000 |  |  | Cd Min: | 0.04176 | at alpha= | -20 | deg
Mach: | 0.1 |  |  | Cl=0 at alpha= | -0.021478 | deg
|  |  |  | @ Cl=0.1, Cd= | 0.0049036
|  |  |  | @ Cl=0.4, Cd= | 0.0052202
|  |  |  | @ Cl=0.6, Cd= | 0.0057888
alpha (deg) | Cl | Cd | Cm | Cl/Cd
-20 | -1.8132 | 0.04176 | -0.0271 | -43.4195
-19.5 | -1.8216 | 0.03527 | -0.0288 | -51.6473
-19 | -1.8198 | 0.03021 | -0.0296 | -60.2383
-18.5 | -1.8108 | 0.02621 | -0.0295 | -69.0881
-18 | -1.7942 | 0.02319 | -0.0288 | -77.3696
-17.5 | -1.7755 | 0.02059 | -0.0274 | -86.2312
-17 | -1.7465 | 0.01882 | -0.0261 | -92.8002
-16.5 | -1.7011 | 0.01728 | -0.027 | -98.4433
-15.5 | -1.6543 | 0.01535 | -0.0174 | -107.772
-15 | -1.618 | 0.01439 | -0.0145 | -112.4392
-14.5 | -1.5767 | 0.01359 | -0.0123 | -116.0191
-14 | -1.5334 | 0.01281 | -0.0104 | -119.7034
-13.5 | -1.4873 | 0.01213 | -0.0088 | -122.6134
-13 | -1.4398 | 0.0115 | -0.0074 | -125.2
-12.5 | -1.3907 | 0.01094 | -0.0062 | -127.1207
-12 | -1.3407 | 0.01042 | -0.0051 | -128.666
-11.5 | -1.2815 | 0.00997 | -0.0059 | -128.5356
-11 | -1.232 | 0.00958 | -0.0046 | -128.6013
-10.5 | -1.1797 | 0.0092 | -0.0039 | -128.2283
-10 | -1.1269 | 0.00878 | -0.0032 | -128.3485
-9.5 | -1.0739 | 0.00834 | -0.0025 | -128.765
-9 | -1.0208 | 0.00784 | -0.0019 | -130.2041
-8.5 | -0.9661 | 0.00751 | -0.0015 | -128.6418
-8 | -0.9107 | 0.0072 | -0.0012 | -126.4861
-7.5 | -0.8552 | 0.00694 | -0.0009 | -123.2277
-7 | -0.7998 | 0.00665 | -0.0006 | -120.2707
-6.5 | -0.744 | 0.00637 | -0.0004 | -116.7975
-6 | -0.6882 | 0.00609 | -0.0001 | -113.0049
-5.5 | -0.6316 | 0.0059 | 0 | -107.0508
-5 | -0.5745 | 0.00571 | 0 | -100.613
-4.5 | -0.5173 | 0.00556 | 0 | -93.0396
-4 | -0.4598 | 0.00541 | 0 | -84.9908
-3.5 | -0.4029 | 0.00524 | 0.0001 | -76.8893
-3 | -0.3453 | 0.00515 | 0 | -67.0485
-2.5 | -0.2873 | 0.00508 | -0.0001 | -56.5551
-2 | -0.2293 | 0.00501 | -0.0002 | -45.7685
-1.5 | -0.1714 | 0.00492 | -0.0003 | -34.8374
-1 | -0.1134 | 0.00491 | -0.0004 | -23.0957
-0.5 | -0.0557 | 0.0049 | -0.0005 | -11.3673
0 | 0.0025 | 0.00488 | -0.0006 | 0.5123
0.5 | 0.0605 | 0.00489 | -0.0008 | 12.3722
1 | 0.1186 | 0.00491 | -0.0009 | 24.1548
1.5 | 0.1766 | 0.00494 | -0.001 | 35.749
2 | 0.2346 | 0.00501 | -0.0011 | 46.8263
2.5 | 0.2925 | 0.00511 | -0.0012 | 57.2407
3 | 0.3503 | 0.00516 | -0.0013 | 67.8876
3.5 | 0.4081 | 0.00523 | -0.0014 | 78.0306
4 | 0.4654 | 0.00535 | -0.0014 | 86.9907
4.5 | 0.5228 | 0.00552 | -0.0014 | 94.7101
5 | 0.5799 | 0.0057 | -0.0014 | 101.7368
5.5 | 0.6365 | 0.00595 | -0.0013 | 106.9748
6 | 0.6934 | 0.00615 | -0.0012 | 112.748
6.5 | 0.7496 | 0.00638 | -0.0011 | 117.4922
7 | 0.8057 | 0.00661 | -0.0009 | 121.8911
7.5 | 0.8614 | 0.00688 | -0.0007 | 125.2035
8 | 0.9164 | 0.00724 | -0.0003 | 126.5746
8.5 | 0.9715 | 0.00758 | 0 | 128.1662
9 | 1.0263 | 0.00792 | 0.0004 | 129.5833
9.5 | 1.0808 | 0.00828 | 0.0008 | 130.5314
10 | 1.1345 | 0.00867 | 0.0013 | 130.8535
10.5 | 1.1881 | 0.00902 | 0.0018 | 131.7184
11 | 1.2404 | 0.00943 | 0.0026 | 131.5376
11.5 | 1.2911 | 0.00973 | 0.0037 | 132.6927
12 | 1.3474 | 0.01014 | 0.0035 | 132.8797
12.5 | 1.3975 | 0.01072 | 0.0045 | 130.3638
13 | 1.447 | 0.01129 | 0.0056 | 128.1665
13.5 | 1.496 | 0.01186 | 0.0068 | 126.1383
14 | 1.5432 | 0.0125 | 0.0082 | 123.456
14.5 | 1.5878 | 0.01325 | 0.0099 | 119.834
15 | 1.6298 | 0.01407 | 0.012 | 115.8351
15.5 | 1.6691 | 0.01492 | 0.0144 | 111.87
16 | 1.7059 | 0.01574 | 0.0171 | 108.3799
16.5 | 1.726 | 0.01662 | 0.0228 | 103.8508
17 | 1.7417 | 0.01776 | 0.0282 | 98.0687
17.5 | 1.7583 | 0.01936 | 0.0321 | 90.8213
18 | 1.802 | 0.02152 | 0.0299 | 83.7361
18.5 | 1.8219 | 0.02454 | 0.0301 | 74.2421
19 | 1.8379 | 0.02787 | 0.0302 | 65.9455
19.5 | 1.8369 | 0.03311 | 0.0295 | 55.4787
20 | 1.8394 | 0.03827 | 0.0284 | 48.0638

## 141. Re 18M Mach 0.25 (1)
BIGFOIL.COM POLAR EXPORT
HM50T
HM50T |  |  |  | Cl Max: | 1.123 | at alpha= | 11 | deg
JavaFoil+Calcfoil stall+Eppler ext transition |  |  |  | L/D Max: | 95.36 | at alpha= | 10 | deg
Re: | 18000000 |  |  | Cd Min: | 0.00889 | at alpha= | 2 | deg
Mach: | 0.25 |  |  | Cl=0 at alpha= | -0.040323 | deg
|  |  |  | @ Cl=0.1, Cd= | 0.0090837
|  |  |  | @ Cl=0.4, Cd= | 0.0090156
|  |  |  | @ Cl=0.6, Cd= | 0.0095477
alpha (deg) | Cl | Cd | Cm | Cl/Cd
-16 | -0.651 | 0.07267 | 0.005 | -8.958
-15.5 | -0.719 | 0.06305 | 0.005 | -11.403
-15 | -0.787 | 0.05231 | 0.005 | -15.037
-14.5 | -0.85 | 0.04278 | 0.005 | -19.878
-14 | -0.909 | 0.03505 | 0.005 | -25.934
-13.5 | -0.963 | 0.028 | 0.004 | -34.406
-13 | -1.009 | 0.02253 | 0.004 | -44.811
-12.5 | -1.045 | 0.01903 | 0.004 | -54.922
-12 | -1.07 | 0.01673 | 0.004 | -63.926
-11.5 | -1.087 | 0.01458 | 0.004 | -74.538
-11 | -1.093 | 0.01335 | 0.004 | -81.893
-10.5 | -1.089 | 0.01234 | 0.004 | -88.302
-10 | -1.074 | 0.01174 | 0.003 | -91.507
-9.5 | -1.051 | 0.01078 | 0.003 | -97.575
-9 | -1.02 | 0.01107 | 0.003 | -92.101
-8.5 | -0.982 | 0.01127 | 0.003 | -87.099
-8 | -0.939 | 0.01125 | 0.003 | -83.45
-7.5 | -0.891 | 0.01138 | 0.002 | -78.231
-7 | -0.839 | 0.01078 | 0.002 | -77.874
-6.5 | -0.785 | 0.01041 | 0.002 | -75.461
-6 | -0.728 | 0.01075 | 0.002 | -67.762
-5.5 | -0.67 | 0.01043 | 0.001 | -64.238
-5 | -0.61 | 0.01034 | 0.001 | -59.043
-4.5 | -0.55 | 0.01026 | 0.001 | -53.647
-4 | -0.49 | 0.00994 | 0.001 | -49.246
-3.5 | -0.428 | 0.01071 | 0.001 | -40.003
-3 | -0.367 | 0.00999 | 0 | -36.721
-2.5 | -0.305 | 0.00949 | 0 | -32.177
-2 | -0.243 | 0.00966 | 0 | -25.202
-1.5 | -0.181 | 0.00911 | 0 | -19.923
-1 | -0.119 | 0.00911 | -0.001 | -13.106
-0.5 | -0.057 | 0.00896 | -0.001 | -6.381
0 | 0.005 | 0.00909 | -0.001 | 0.552
0.5 | 0.067 | 0.00894 | -0.001 | 7.522
1 | 0.129 | 0.00921 | -0.001 | 14.052
1.5 | 0.191 | 0.00896 | -0.002 | 21.375
2 | 0.253 | 0.00889 | -0.002 | 28.509
2.5 | 0.315 | 0.00898 | -0.002 | 35.115
3 | 0.377 | 0.00891 | -0.002 | 42.301
3.5 | 0.438 | 0.00919 | -0.003 | 47.697
4 | 0.5 | 0.00951 | -0.003 | 52.544
4.5 | 0.56 | 0.00941 | -0.003 | 59.564
5 | 0.621 | 0.00962 | -0.003 | 64.534
5.5 | 0.68 | 0.01001 | -0.003 | 67.957
6 | 0.738 | 0.01033 | -0.004 | 71.475
6.5 | 0.794 | 0.01036 | -0.004 | 76.684
7 | 0.849 | 0.01045 | -0.004 | 81.245
7.5 | 0.901 | 0.01061 | -0.004 | 84.938
8 | 0.95 | 0.01169 | -0.005 | 81.237
8.5 | 0.994 | 0.01159 | -0.005 | 85.776
9 | 1.034 | 0.01129 | -0.005 | 91.605
9.5 | 1.068 | 0.01122 | -0.005 | 95.179
10 | 1.095 | 0.01148 | -0.005 | 95.36
10.5 | 1.115 | 0.01213 | -0.006 | 91.93
11 | 1.123 | 0.01362 | -0.006 | 82.44
11.5 | 1.122 | 0.01494 | -0.006 | 75.107
12 | 1.108 | 0.01686 | -0.006 | 65.727
12.5 | 1.088 | 0.01944 | -0.006 | 55.977
13 | 1.06 | 0.02313 | -0.006 | 45.813
13.5 | 1.022 | 0.02757 | -0.006 | 37.069
14 | 0.976 | 0.03307 | -0.006 | 29.509
14.5 | 0.922 | 0.04081 | -0.006 | 22.591
15 | 0.86 | 0.05046 | -0.006 | 17.046
15.5 | 0.791 | 0.0626 | -0.006 | 12.628
16 | 0.719 | 0.07575 | -0.006 | 9.493

## 142. Re 18M Mach 0.25 (2)
BIGFOIL.COM POLAR EXPORT
HM50T
HM50T |  |  |  | Cl Max: | 1.7772 | at alpha= | 17.5 | deg
XFOIL ncrit=9 |  |  |  | L/D Max: | 129.66 | at alpha= | 10 | deg
Re: | 18000000 |  |  | Cd Min: | 0.09518 | at alpha= | -20 | deg
Mach: | 0.25 |  |  | Cl=0 at alpha= | -0.020764 | deg
|  |  |  | @ Cl=0.1, Cd= | 0.00492
|  |  |  | @ Cl=0.4, Cd= | 0.0052363
|  |  |  | @ Cl=0.6, Cd= | 0.0057569
alpha (deg) | Cl | Cd | Cm | Cl/Cd
-20 | -1.5265 | 0.09518 | -0.0096 | -16.038
-19.5 | -1.5995 | 0.07861 | -0.0184 | -20.3473
-19 | -1.6619 | 0.06391 | -0.0259 | -26.0038
-18.5 | -1.7084 | 0.05166 | -0.0317 | -33.0701
-18 | -1.7339 | 0.04236 | -0.0354 | -40.9325
-17.5 | -1.753 | 0.03416 | -0.0381 | -51.3173
-17 | -1.7487 | 0.02879 | -0.0387 | -60.7398
-16.5 | -1.7395 | 0.02431 | -0.0384 | -71.5549
-16 | -1.7201 | 0.02114 | -0.0369 | -81.3671
-15.5 | -1.6934 | 0.01877 | -0.0347 | -90.2184
-15 | -1.647 | 0.01689 | -0.0344 | -97.5133
-14.5 | -1.6264 | 0.01576 | -0.0278 | -103.198
-14 | -1.5896 | 0.01464 | -0.0236 | -108.5792
-13.5 | -1.5462 | 0.01368 | -0.0203 | -113.0263
-13 | -1.4998 | 0.01278 | -0.0173 | -117.3552
-12.5 | -1.4505 | 0.01198 | -0.0148 | -121.0768
-12 | -1.3991 | 0.01127 | -0.0126 | -124.1437
-11.5 | -1.3355 | 0.01067 | -0.0128 | -125.164
-11 | -1.2839 | 0.01028 | -0.0105 | -124.893
-10.5 | -1.2291 | 0.00979 | -0.009 | -125.5465
-10 | -1.1736 | 0.00929 | -0.0076 | -126.3294
-9.5 | -1.1172 | 0.00885 | -0.0065 | -126.2373
-9 | -1.0613 | 0.0083 | -0.0053 | -127.8675
-8.5 | -1.0051 | 0.00778 | -0.0042 | -129.1902
-8 | -0.947 | 0.00742 | -0.0035 | -127.628
-7.5 | -0.8887 | 0.00712 | -0.0029 | -124.8174
-7 | -0.8304 | 0.00683 | -0.0023 | -121.5813
-6.5 | -0.7722 | 0.00651 | -0.0018 | -118.6175
-6 | -0.7138 | 0.00623 | -0.0013 | -114.5746
-5.5 | -0.6549 | 0.00599 | -0.001 | -109.3322
-5 | -0.5954 | 0.00581 | -0.0008 | -102.4785
-4.5 | -0.5359 | 0.00562 | -0.0006 | -95.3559
-4 | -0.4763 | 0.00545 | -0.0005 | -87.3945
-3.5 | -0.4172 | 0.00528 | -0.0003 | -79.0152
-3 | -0.3574 | 0.00518 | -0.0003 | -68.9961
-2.5 | -0.2973 | 0.00511 | -0.0003 | -58.18
-2 | -0.2373 | 0.00504 | -0.0004 | -47.0833
-1.5 | -0.1773 | 0.00494 | -0.0004 | -35.8907
-1 | -0.1173 | 0.00492 | -0.0005 | -23.8415
-0.5 | -0.0577 | 0.00491 | -0.0005 | -11.7515
0 | 0.0025 | 0.0049 | -0.0006 | 0.5102
0.5 | 0.0625 | 0.00492 | -0.0007 | 12.7033
1 | 0.1226 | 0.00492 | -0.0008 | 24.9187
1.5 | 0.1825 | 0.00496 | -0.0009 | 36.7944
2 | 0.2426 | 0.00504 | -0.001 | 48.1349
2.5 | 0.3026 | 0.00513 | -0.001 | 58.9864
3 | 0.3626 | 0.00518 | -0.001 | 70
3.5 | 0.4224 | 0.00527 | -0.001 | 80.1518
4 | 0.4818 | 0.00543 | -0.0009 | 88.7293
4.5 | 0.5415 | 0.00559 | -0.0008 | 96.8694
5 | 0.6011 | 0.00576 | -0.0007 | 104.3576
5.5 | 0.66 | 0.00605 | -0.0004 | 109.0909
6 | 0.7192 | 0.00627 | -0.0001 | 114.7049
6.5 | 0.7782 | 0.0065 | 0.0003 | 119.7231
7 | 0.8367 | 0.00678 | 0.0007 | 123.4071
7.5 | 0.8948 | 0.00713 | 0.0013 | 125.4979
8 | 0.9526 | 0.00751 | 0.002 | 126.8442
8.5 | 1.0104 | 0.0079 | 0.0028 | 127.8987
9 | 1.0681 | 0.00829 | 0.0036 | 128.842
9.5 | 1.1254 | 0.00872 | 0.0045 | 129.0596
10 | 1.1825 | 0.00912 | 0.0056 | 129.6601
10.5 | 1.2386 | 0.00959 | 0.0068 | 129.1554
11 | 1.2944 | 0.01003 | 0.0082 | 129.0528
11.5 | 1.3461 | 0.01047 | 0.0104 | 128.5673
12 | 1.4061 | 0.01105 | 0.011 | 127.2489
12.5 | 1.4592 | 0.0117 | 0.013 | 124.7179
13 | 1.5102 | 0.01246 | 0.0152 | 121.2039
13.5 | 1.5582 | 0.01332 | 0.018 | 116.982
14 | 1.6026 | 0.01429 | 0.0212 | 112.1484
14.5 | 1.6443 | 0.01524 | 0.0248 | 107.8937
15 | 1.6718 | 0.01623 | 0.0307 | 103.0068
15.5 | 1.6874 | 0.01753 | 0.0374 | 96.2578
16 | 1.7197 | 0.01958 | 0.0395 | 87.8294
16.5 | 1.7534 | 0.02251 | 0.0393 | 77.8943
17 | 1.7675 | 0.02656 | 0.0397 | 66.5474
17.5 | 1.7772 | 0.03131 | 0.0395 | 56.7614
18 | 1.7709 | 0.03799 | 0.0378 | 46.6149
18.5 | 1.7385 | 0.04782 | 0.0339 | 36.3551
19 | 1.7121 | 0.05736 | 0.03 | 29.8483
19.5 | 1.6461 | 0.07204 | 0.0227 | 22.8498
20 | 1.5881 | 0.08615 | 0.0157 | 18.4341

## 143. Re 18M Mach 0.50 (1)
BIGFOIL.COM POLAR EXPORT
HM50T
HM50T |  |  |  | Cl Max: | 1.104 | at alpha= | 20 | deg
JavaFoil+Calcfoil stall+Eppler ext transition |  |  |  | L/D Max: | 87.26 | at alpha= | 7.5 | deg
Re: | 18000000 |  |  | Cd Min: | 0.0091 | at alpha= | 0 | deg
Mach: | 0.5 |  |  | Cl=0 at alpha= | -0.042857 | deg
|  |  |  | @ Cl=0.1, Cd= | 0.0096164
|  |  |  | @ Cl=0.4, Cd= | 0.0098583
|  |  |  | @ Cl=0.6, Cd= | 0.010271
alpha (deg) | Cl | Cd | Cm | Cl/Cd
-20 | -1.104 | 0.16381 | 0.006 | -6.736
-19.5 | -1.068 | 0.1806 | 0.005 | -5.914
-19 | -1.04 | 0.17519 | 0.005 | -5.939
-18.5 | -1.017 | 0.15675 | 0.005 | -6.49
-18 | -0.989 | 0.15279 | 0.005 | -6.472
-17.5 | -0.965 | 0.13975 | 0.005 | -6.903
-17 | -0.942 | 0.12653 | 0.005 | -7.442
-16.5 | -0.907 | 0.13429 | 0.004 | -6.751
-16 | -0.882 | 0.12405 | 0.004 | -7.106
-15.5 | -0.849 | 0.12635 | 0.004 | -6.722
-15 | -0.829 | 0.10888 | 0.004 | -7.611
-14.5 | -0.799 | 0.10667 | 0.004 | -7.489
-14 | -0.79 | 0.0829 | 0.004 | -9.525
-13.5 | -0.769 | 0.07335 | 0.004 | -10.481
-13 | -0.765 | 0.05291 | 0.004 | -14.463
-12.5 | -0.761 | 0.03712 | 0.004 | -20.488
-12 | -0.736 | 0.03341 | 0.004 | -22.031
-11.5 | -0.711 | 0.02971 | 0.004 | -23.945
-11 | -0.685 | 0.02714 | 0.004 | -25.23
-10.5 | -0.662 | 0.02335 | 0.004 | -28.375
-10 | -0.62 | 0.02734 | 0.003 | -22.684
-9.5 | -0.607 | 0.01995 | 0.003 | -30.423
-9 | -0.583 | 0.01724 | 0.003 | -33.802
-8.5 | -0.932 | 0.01394 | 0.003 | -66.835
-8 | -0.961 | 0.01237 | 0.003 | -77.723
-7.5 | -0.947 | 0.0114 | 0.003 | -83.09
-7 | -0.912 | 0.01062 | 0.002 | -85.88
-6.5 | -0.863 | 0.01065 | 0.002 | -81.013
-6 | -0.805 | 0.01113 | 0.002 | -72.289
-5.5 | -0.742 | 0.01088 | 0.002 | -68.207
-5 | -0.678 | 0.01127 | 0.001 | -60.2
-4.5 | -0.613 | 0.01112 | 0.001 | -55.108
-4 | -0.546 | 0.01023 | 0.001 | -53.352
-3.5 | -0.478 | 0.00988 | 0.001 | -48.372
-3 | -0.409 | 0.00954 | 0 | -42.924
-2.5 | -0.341 | 0.0102 | 0 | -33.417
-2 | -0.272 | 0.00996 | 0 | -27.301
-1.5 | -0.203 | 0.00972 | 0 | -20.841
-1 | -0.133 | 0.01029 | -0.001 | -12.961
-0.5 | -0.064 | 0.00956 | -0.001 | -6.684
0 | 0.006 | 0.0091 | -0.001 | 0.616
0.5 | 0.075 | 0.00962 | -0.001 | 7.809
1 | 0.145 | 0.00961 | -0.002 | 15.033
1.5 | 0.214 | 0.00995 | -0.002 | 21.484
2 | 0.283 | 0.0098 | -0.002 | 28.876
2.5 | 0.352 | 0.00974 | -0.002 | 36.127
3 | 0.421 | 0.00991 | -0.003 | 42.439
3.5 | 0.489 | 0.00982 | -0.003 | 49.805
4 | 0.557 | 0.01004 | -0.003 | 55.429
4.5 | 0.624 | 0.0104 | -0.003 | 59.985
5 | 0.69 | 0.01085 | -0.004 | 63.601
5.5 | 0.754 | 0.01103 | -0.004 | 68.407
6 | 0.815 | 0.01095 | -0.004 | 74.475
6.5 | 0.871 | 0.01179 | -0.004 | 73.873
7 | 0.921 | 0.01138 | -0.005 | 80.937
7.5 | 0.959 | 0.01099 | -0.005 | 87.26
8 | 0.976 | 0.01211 | -0.005 | 80.554
8.5 | 0.95 | 0.01373 | -0.005 | 69.215
9 | 0.791 | 0.01658 | -0.005 | 47.719
9.5 | 0.617 | 0.0196 | -0.005 | 31.468
10 | 0.645 | 0.02069 | -0.006 | 31.195
10.5 | 0.668 | 0.02435 | -0.006 | 27.432
11 | 0.689 | 0.02914 | -0.006 | 23.636
11.5 | 0.715 | 0.032 | -0.006 | 22.345
12 | 0.741 | 0.03542 | -0.006 | 20.915
12.5 | 0.767 | 0.03851 | -0.006 | 19.926
13 | 0.764 | 0.0598 | -0.006 | 12.778
13.5 | 0.779 | 0.07216 | -0.006 | 10.796
14 | 0.793 | 0.08762 | -0.005 | 9.053
14.5 | 0.824 | 0.09001 | -0.006 | 9.153
15 | 0.839 | 0.10803 | -0.005 | 7.766
15.5 | 0.872 | 0.10665 | -0.006 | 8.179
16 | 0.891 | 0.12428 | -0.006 | 7.168
16.5 | 0.917 | 0.13441 | -0.006 | 6.82
17 | 0.95 | 0.1312 | -0.006 | 7.238
17.5 | 0.977 | 0.13756 | -0.006 | 7.101
18 | 0.997 | 0.16168 | -0.006 | 6.165
18.5 | 1.025 | 0.16907 | -0.006 | 6.06
19 | 1.051 | 0.17954 | -0.006 | 5.855
19.5 | 1.089 | 0.15838 | -0.007 | 6.873
20 | 1.104 | 0.20318 | -0.007 | 5.434

## 144. Re 18M Mach 0.50 (2)
BIGFOIL.COM POLAR EXPORT
HM50T
HM50T |  |  |  | Cl Max: | 1.3059 | at alpha= | 11 | deg
XFOIL ncrit=9 |  |  |  | L/D Max: | 129.009 | at alpha= | 8.5 | deg
Re: | 18000000 |  |  | Cd Min: | 0.13822 | at alpha= | 16 | deg
Mach: | 0.5 |  |  | Cl=0 at alpha= | -0.018169 | deg
|  |  |  | @ Cl=0.1, Cd= | 0.0050141
|  |  |  | @ Cl=0.4, Cd= | 0.0053489
|  |  |  | @ Cl=0.6, Cd= | 0.0058142
alpha (deg) | Cl | Cd | Cm | Cl/Cd
-15 | -1.0208 | 0.12289 | 0.0063 | -8.3066
-14.5 | -1.0397 | 0.11206 | 0.0007 | -9.2781
-14 | -1.0635 | 0.10088 | -0.0053 | -10.5422
-13.5 | -1.0886 | 0.08977 | -0.0111 | -12.1265
-13 | -1.1172 | 0.07859 | -0.017 | -14.2155
-12.5 | -1.1462 | 0.06768 | -0.0227 | -16.9356
-12 | -1.1797 | 0.05648 | -0.0286 | -20.887
-11.5 | -1.1952 | 0.04564 | -0.0362 | -26.1876
-11 | -1.231 | 0.03062 | -0.0512 | -40.2025
-10.5 | -1.2446 | 0.01989 | -0.061 | -62.5742
-10 | -1.276 | 0.01621 | -0.0504 | -78.7168
-9 | -1.2596 | 0.00999 | -0.026 | -126.0861
-8.5 | -1.1868 | 0.0094 | -0.0218 | -126.2553
-8 | -1.1143 | 0.00886 | -0.0183 | -125.7675
-7.5 | -1.0469 | 0.00803 | -0.0148 | -130.3736
-7 | -0.9748 | 0.00763 | -0.0122 | -127.7588
-6.5 | -0.9032 | 0.00725 | -0.01 | -124.5793
-6 | -0.8332 | 0.00681 | -0.008 | -122.3495
-5.5 | -0.7634 | 0.00643 | -0.0063 | -118.7247
-5 | -0.6923 | 0.00618 | -0.0051 | -112.0227
-4.5 | -0.6216 | 0.00595 | -0.0041 | -104.4706
-4 | -0.5516 | 0.00572 | -0.0032 | -96.4336
-3.5 | -0.4823 | 0.00549 | -0.0025 | -87.8506
-3 | -0.4126 | 0.00537 | -0.0019 | -76.8343
-2.5 | -0.3428 | 0.00528 | -0.0016 | -64.9242
-2 | -0.2735 | 0.00516 | -0.0013 | -53.0039
-1.5 | -0.2042 | 0.0051 | -0.0011 | -40.0392
-1 | -0.1354 | 0.005 | -0.0009 | -27.08
-0.5 | -0.0663 | 0.005 | -0.0008 | -13.26
0 | 0.0025 | 0.00502 | -0.0006 | 0.49801
0.5 | 0.0717 | 0.00501 | -0.0006 | 14.3114
1 | 0.1409 | 0.00502 | -0.0005 | 28.0677
1.5 | 0.2097 | 0.0051 | -0.0003 | 41.1176
2 | 0.2793 | 0.00518 | -0.0001 | 53.9189
2.5 | 0.3486 | 0.00526 | 0.0002 | 66.2738
3 | 0.418 | 0.00538 | 0.0006 | 77.6952
3.5 | 0.4877 | 0.0055 | 0.0011 | 88.6727
4 | 0.5577 | 0.0057 | 0.0018 | 97.8421
4.5 | 0.6281 | 0.00589 | 0.0026 | 106.6384
5 | 0.6986 | 0.00617 | 0.0036 | 113.2253
5.5 | 0.7694 | 0.00646 | 0.0049 | 119.1022
6 | 0.84 | 0.0068 | 0.0065 | 123.5294
6.5 | 0.9112 | 0.00715 | 0.0084 | 127.4406
7 | 0.9815 | 0.00766 | 0.0107 | 128.1332
7.5 | 1.0518 | 0.00824 | 0.0135 | 127.6456
8 | 1.1241 | 0.00874 | 0.0165 | 128.6156
8.5 | 1.1972 | 0.00928 | 0.02 | 129.0086
9 | 1.2705 | 0.00992 | 0.0241 | 128.0746
11 | 1.3059 | 0.02928 | 0.0594 | 44.6004
12 | 1.2372 | 0.04987 | 0.0347 | 24.8085
12.5 | 1.2001 | 0.06127 | 0.0286 | 19.5871
13 | 1.1637 | 0.07267 | 0.0225 | 16.0135
13.5 | 1.1283 | 0.08422 | 0.0164 | 13.3971
14 | 1.0942 | 0.09588 | 0.0101 | 11.4122
14.5 | 1.0632 | 0.10742 | 0.0041 | 9.8976
15.5 | 1.0161 | 0.12813 | -0.0047 | 7.9302
16 | 0.991 | 0.13822 | -0.0084 | 7.1697

## 145. Re 20M Mach 0.00 (1)
BIGFOIL.COM POLAR EXPORT
HM50T
HM50T |  |  |  | Cl Max: | 1.189 | at alpha= | 12.5 | deg
JavaFoil+Calcfoil stall+Eppler ext transition |  |  |  | L/D Max: | 100.785 | at alpha= | 11 | deg
Re: | 20000000 |  |  | Cd Min: | 0.00839 | at alpha= | -1 | deg
Mach: | 0 |  |  | Cl=0 at alpha= | -0.041667 | deg
|  |  |  | @ Cl=0.1, Cd= | 0.0089492
|  |  |  | @ Cl=0.4, Cd= | 0.0090033
|  |  |  | @ Cl=0.6, Cd= | 0.0092864
alpha (deg) | Cl | Cd | Cm | Cl/Cd
-17.5 | -0.934 | 0.06075 | 0.005 | -15.37
-17 | -0.967 | 0.05264 | 0.005 | -18.364
-16.5 | -1.001 | 0.04433 | 0.005 | -22.575
-16 | -1.032 | 0.03773 | 0.005 | -27.348
-15.5 | -1.058 | 0.03302 | 0.005 | -32.057
-15 | -1.087 | 0.0274 | 0.005 | -39.658
-14.5 | -1.109 | 0.02355 | 0.005 | -47.085
-14 | -1.127 | 0.02045 | 0.005 | -55.111
-13.5 | -1.141 | 0.01792 | 0.005 | -63.706
-13 | -1.151 | 0.01584 | 0.004 | -72.669
-12.5 | -1.155 | 0.01422 | 0.004 | -81.226
-12 | -1.153 | 0.01311 | 0.004 | -87.937
-11.5 | -1.144 | 0.01225 | 0.004 | -93.425
-11 | -1.128 | 0.01166 | 0.004 | -96.774
-10.5 | -1.107 | 0.01082 | 0.003 | -102.284
-10 | -1.078 | 0.01071 | 0.003 | -100.677
-9.5 | -1.044 | 0.01103 | 0.003 | -94.612
-9 | -1.005 | 0.01105 | 0.003 | -90.962
-8.5 | -0.963 | 0.01132 | 0.003 | -85.053
-8 | -0.917 | 0.01099 | 0.002 | -83.426
-7.5 | -0.868 | 0.01064 | 0.002 | -81.559
-7 | -0.816 | 0.01094 | 0.002 | -74.628
-6.5 | -0.763 | 0.01116 | 0.002 | -68.338
-6 | -0.707 | 0.0102 | 0.002 | -69.319
-5.5 | -0.65 | 0.01032 | 0.001 | -62.927
-5 | -0.592 | 0.01058 | 0.001 | -55.946
-4.5 | -0.533 | 0.01029 | 0.001 | -51.83
-4 | -0.474 | 0.01062 | 0.001 | -44.677
-3.5 | -0.415 | 0.01005 | 0.001 | -41.297
-3 | -0.355 | 0.00948 | 0 | -37.509
-2.5 | -0.296 | 0.00963 | 0 | -30.691
-2 | -0.236 | 0.00957 | 0 | -24.634
-1.5 | -0.176 | 0.00891 | 0 | -19.712
-1 | -0.116 | 0.00839 | -0.001 | -13.771
-0.5 | -0.055 | 0.00877 | -0.001 | -6.318
0 | 0.005 | 0.00891 | -0.001 | 0.545
0.5 | 0.065 | 0.00913 | -0.001 | 7.131
1 | 0.125 | 0.00882 | -0.001 | 14.2
1.5 | 0.185 | 0.00871 | -0.002 | 21.278
2 | 0.245 | 0.00873 | -0.002 | 28.104
2.5 | 0.305 | 0.00856 | -0.002 | 35.677
3 | 0.365 | 0.00891 | -0.002 | 40.978
3.5 | 0.425 | 0.00907 | -0.003 | 46.839
4 | 0.484 | 0.00902 | -0.003 | 53.637
4.5 | 0.543 | 0.00947 | -0.003 | 57.337
5 | 0.602 | 0.00928 | -0.003 | 64.872
5.5 | 0.66 | 0.00977 | -0.003 | 67.503
6 | 0.716 | 0.0096 | -0.004 | 74.562
6.5 | 0.771 | 0.01014 | -0.004 | 76.08
7 | 0.826 | 0.01038 | -0.004 | 79.532
7.5 | 0.878 | 0.0114 | -0.004 | 76.991
8 | 0.927 | 0.0113 | -0.004 | 82.069
8.5 | 0.974 | 0.01059 | -0.005 | 92.012
9 | 1.018 | 0.01123 | -0.005 | 90.627
9.5 | 1.059 | 0.01166 | -0.005 | 90.824
10 | 1.096 | 0.01223 | -0.005 | 89.629
10.5 | 1.127 | 0.01147 | -0.005 | 98.242
11 | 1.152 | 0.01143 | -0.006 | 100.785
11.5 | 1.172 | 0.01212 | -0.006 | 96.727
12 | 1.184 | 0.01335 | -0.006 | 88.735
12.5 | 1.189 | 0.01417 | -0.006 | 83.917
13 | 1.187 | 0.01583 | -0.006 | 75.009
13.5 | 1.183 | 0.01765 | -0.006 | 67.009
14 | 1.172 | 0.0202 | -0.006 | 58.017
14.5 | 1.157 | 0.02334 | -0.007 | 49.592
15 | 1.138 | 0.0269 | -0.007 | 42.281
15.5 | 1.111 | 0.03231 | -0.007 | 34.388
16 | 1.082 | 0.03763 | -0.007 | 28.766
16.5 | 1.052 | 0.04394 | -0.007 | 23.935
17 | 1.018 | 0.05179 | -0.007 | 19.658
17.5 | 0.983 | 0.06083 | -0.007 | 16.163

## 146. Re 20M Mach 0.00 (2)
BIGFOIL.COM POLAR EXPORT
HM50T
HM50T |  |  |  | Cl Max: | 1.8759 | at alpha= | 20 | deg
XFOIL ncrit=9 |  |  |  | L/D Max: | 134.644 | at alpha= | 11.5 | deg
Re: | 20000000 |  |  | Cd Min: | 0.03422 | at alpha= | -20 | deg
Mach: | 0 |  |  | Cl=0 at alpha= | -0.020797 | deg
|  |  |  | @ Cl=0.1, Cd= | 0.0048737
|  |  |  | @ Cl=0.4, Cd= | 0.0051919
|  |  |  | @ Cl=0.6, Cd= | 0.0057483
alpha (deg) | Cl | Cd | Cm | Cl/Cd
-20 | -1.8548 | 0.03422 | -0.027 | -54.2022
-19.5 | -1.8517 | 0.02954 | -0.0275 | -62.6845
-19 | -1.8419 | 0.02581 | -0.0273 | -71.3638
-18.5 | -1.8267 | 0.02285 | -0.0265 | -79.9431
-18 | -1.8057 | 0.0206 | -0.0252 | -87.6553
-17.5 | -1.7807 | 0.01871 | -0.0237 | -95.1737
-17 | -1.7317 | 0.01728 | -0.0255 | -100.2141
-16.5 | -1.7138 | 0.01626 | -0.0204 | -105.3998
-16 | -1.6871 | 0.01541 | -0.0161 | -109.4809
-15.5 | -1.6499 | 0.01462 | -0.0137 | -112.8523
-15 | -1.6116 | 0.01374 | -0.0113 | -117.2926
-14.5 | -1.569 | 0.01301 | -0.0096 | -120.5995
-14 | -1.525 | 0.01229 | -0.008 | -124.0846
-13.5 | -1.4786 | 0.01167 | -0.0067 | -126.7009
-13 | -1.4308 | 0.01109 | -0.0056 | -129.0171
-12.5 | -1.3819 | 0.01057 | -0.0046 | -130.7379
-12 | -1.3208 | 0.01005 | -0.0061 | -131.4229
-11.5 | -1.2754 | 0.00977 | -0.0042 | -130.5425
-11 | -1.2247 | 0.00936 | -0.0034 | -130.844
-10.5 | -1.1725 | 0.00898 | -0.0028 | -130.5679
-10 | -1.12 | 0.00858 | -0.0023 | -130.5361
-9.5 | -1.0672 | 0.00818 | -0.0017 | -130.4645
-9 | -1.0143 | 0.00771 | -0.0012 | -131.5564
-8.5 | -0.9601 | 0.00738 | -0.0009 | -130.0949
-8 | -0.9052 | 0.00709 | -0.0007 | -127.6728
-7.5 | -0.8502 | 0.00685 | -0.0004 | -124.1168
-7 | -0.7949 | 0.00659 | -0.0003 | -120.6222
-6.5 | -0.7397 | 0.00629 | 0 | -117.5994
-6 | -0.6839 | 0.00607 | 0.0001 | -112.6689
-5.5 | -0.6277 | 0.00587 | 0.0002 | -106.9336
-5 | -0.5711 | 0.00567 | 0.0002 | -100.7231
-4.5 | -0.5142 | 0.00551 | 0.0002 | -93.3212
-4 | -0.4574 | 0.00536 | 0.0001 | -85.3358
-3.5 | -0.4006 | 0.00522 | 0.0001 | -76.7433
-3 | -0.3434 | 0.0051 | 0.0001 | -67.3333
-2.5 | -0.2858 | 0.00502 | 0 | -56.9323
-2 | -0.2281 | 0.00498 | -0.0002 | -45.8032
-1.5 | -0.1704 | 0.00491 | -0.0003 | -34.7047
-1 | -0.1128 | 0.00489 | -0.0004 | -23.0675
-0.5 | -0.0553 | 0.00489 | -0.0005 | -11.3088
0 | 0.0024 | 0.00486 | -0.0006 | 0.49383
0.5 | 0.0602 | 0.00486 | -0.0008 | 12.3868
1 | 0.1181 | 0.00488 | -0.0009 | 24.2008
1.5 | 0.1755 | 0.00492 | -0.001 | 35.6707
2 | 0.2333 | 0.00498 | -0.0012 | 46.8474
2.5 | 0.2911 | 0.00506 | -0.0013 | 57.5296
3 | 0.3485 | 0.00512 | -0.0014 | 68.0664
3.5 | 0.4058 | 0.0052 | -0.0015 | 78.0385
4 | 0.4627 | 0.00533 | -0.0015 | 86.8105
4.5 | 0.5198 | 0.00547 | -0.0016 | 95.0274
5 | 0.5766 | 0.00564 | -0.0016 | 102.234
5.5 | 0.6328 | 0.0059 | -0.0015 | 107.2542
6 | 0.6892 | 0.0061 | -0.0015 | 112.9836
6.5 | 0.7453 | 0.0063 | -0.0014 | 118.3016
7 | 0.8009 | 0.00653 | -0.0013 | 122.6493
7.5 | 0.8561 | 0.0068 | -0.0011 | 125.8971
8 | 0.9109 | 0.00712 | -0.0009 | 127.9354
8.5 | 0.9655 | 0.00746 | -0.0006 | 129.4236
9 | 1.0199 | 0.00777 | -0.0003 | 131.2613
9.5 | 1.0741 | 0.00811 | 0 | 132.4414
10 | 1.1274 | 0.00848 | 0.0004 | 132.9481
10.5 | 1.1806 | 0.00881 | 0.0008 | 134.0068
11 | 1.2328 | 0.00921 | 0.0013 | 133.8545
11.5 | 1.2845 | 0.00954 | 0.002 | 134.6436
12.5 | 1.3884 | 0.01036 | 0.0029 | 134.0154
13 | 1.4377 | 0.0109 | 0.0038 | 131.8991
13.5 | 1.4866 | 0.01143 | 0.0047 | 130.0612
14 | 1.5342 | 0.01201 | 0.0058 | 127.7435
14.5 | 1.5794 | 0.01269 | 0.0072 | 124.4602
15 | 1.6224 | 0.01344 | 0.0089 | 120.7143
15.5 | 1.6635 | 0.0142 | 0.0108 | 117.1479
16 | 1.7025 | 0.01497 | 0.013 | 113.7275
16.5 | 1.7376 | 0.01578 | 0.0157 | 110.1141
17 | 1.7548 | 0.01663 | 0.0215 | 105.5201
17.5 | 1.7698 | 0.01778 | 0.0267 | 99.5388
18 | 1.7874 | 0.0193 | 0.0302 | 92.6114
18.5 | 1.8323 | 0.02151 | 0.0273 | 85.1836
19 | 1.8546 | 0.02404 | 0.0277 | 77.1464
19.5 | 1.8645 | 0.02775 | 0.0279 | 67.1892
20 | 1.8759 | 0.0315 | 0.0276 | 59.5524

## 147. Re 20M Mach 0.10 (1)
BIGFOIL.COM POLAR EXPORT
HM50T
HM50T |  |  |  | Cl Max: | 1.178 | at alpha= | 12.5 | deg
JavaFoil+Calcfoil stall+Eppler ext transition |  |  |  | L/D Max: | 96.404 | at alpha= | 10.5 | deg
Re: | 20000000 |  |  | Cd Min: | 0.00841 | at alpha= | -1 | deg
Mach: | 0.1 |  |  | Cl=0 at alpha= | -0.040984 | deg
|  |  |  | @ Cl=0.1, Cd= | 0.0089721
|  |  |  | @ Cl=0.4, Cd= | 0.008956
|  |  |  | @ Cl=0.6, Cd= | 0.0092897
alpha (deg) | Cl | Cd | Cm | Cl/Cd
-17 | -0.917 | 0.05774 | 0.005 | -15.887
-16.5 | -0.954 | 0.04945 | 0.005 | -19.289
-16 | -0.991 | 0.04118 | 0.005 | -24.057
-15.5 | -1.023 | 0.03548 | 0.005 | -28.825
-15 | -1.053 | 0.03018 | 0.005 | -34.893
-14.5 | -1.081 | 0.0253 | 0.005 | -42.736
-14 | -1.104 | 0.02153 | 0.005 | -51.301
-13.5 | -1.123 | 0.01861 | 0.005 | -60.364
-13 | -1.135 | 0.01666 | 0.004 | -68.082
-12.5 | -1.144 | 0.01473 | 0.004 | -77.627
-12 | -1.145 | 0.01344 | 0.004 | -85.193
-11.5 | -1.139 | 0.01249 | 0.004 | -91.232
-11 | -1.126 | 0.01175 | 0.004 | -95.86
-10.5 | -1.106 | 0.01121 | 0.004 | -98.679
-10 | -1.079 | 0.01092 | 0.003 | -98.764
-9.5 | -1.046 | 0.01134 | 0.003 | -92.251
-9 | -1.008 | 0.01109 | 0.003 | -90.907
-8.5 | -0.966 | 0.01144 | 0.003 | -84.426
-8 | -0.92 | 0.01148 | 0.002 | -80.172
-7.5 | -0.871 | 0.01069 | 0.002 | -81.537
-7 | -0.82 | 0.01099 | 0.002 | -74.599
-6.5 | -0.766 | 0.01062 | 0.002 | -72.167
-6 | -0.71 | 0.01077 | 0.002 | -65.951
-5.5 | -0.653 | 0.00957 | 0.001 | -68.188
-5 | -0.595 | 0.01061 | 0.001 | -56.031
-4.5 | -0.536 | 0.00986 | 0.001 | -54.353
-4 | -0.477 | 0.01066 | 0.001 | -44.733
-3.5 | -0.417 | 0.01009 | 0.001 | -41.347
-3 | -0.357 | 0.00953 | 0 | -37.469
-2.5 | -0.297 | 0.00967 | 0 | -30.743
-2 | -0.237 | 0.0096 | 0 | -24.677
-1.5 | -0.177 | 0.00894 | 0 | -19.745
-1 | -0.116 | 0.00841 | -0.001 | -13.807
-0.5 | -0.056 | 0.00879 | -0.001 | -6.334
0 | 0.005 | 0.00893 | -0.001 | 0.547
0.5 | 0.065 | 0.00915 | -0.001 | 7.147
1 | 0.126 | 0.00884 | -0.001 | 14.241
1.5 | 0.186 | 0.00874 | -0.002 | 21.331
2 | 0.247 | 0.00876 | -0.002 | 28.171
2.5 | 0.307 | 0.00858 | -0.002 | 35.763
3 | 0.367 | 0.00878 | -0.002 | 41.785
3.5 | 0.427 | 0.0091 | -0.003 | 46.923
4 | 0.486 | 0.00905 | -0.003 | 53.731
4.5 | 0.546 | 0.00907 | -0.003 | 60.178
5 | 0.605 | 0.00931 | -0.003 | 64.941
5.5 | 0.663 | 0.0098 | -0.003 | 67.625
6 | 0.72 | 0.00965 | -0.004 | 74.571
6.5 | 0.775 | 0.0104 | -0.004 | 74.552
7 | 0.829 | 0.01069 | -0.004 | 77.567
7.5 | 0.882 | 0.01147 | -0.004 | 76.865
8 | 0.931 | 0.01115 | -0.004 | 83.486
8.5 | 0.978 | 0.01064 | -0.005 | 91.913
9 | 1.021 | 0.01144 | -0.005 | 89.223
9.5 | 1.061 | 0.01141 | -0.005 | 92.969
10 | 1.097 | 0.01184 | -0.005 | 92.618
10.5 | 1.127 | 0.01169 | -0.005 | 96.404
11 | 1.15 | 0.01204 | -0.006 | 95.577
11.5 | 1.167 | 0.01238 | -0.006 | 94.323
12 | 1.177 | 0.01371 | -0.006 | 85.835
12.5 | 1.178 | 0.0151 | -0.006 | 78.015
13 | 1.173 | 0.01662 | -0.006 | 70.594
13.5 | 1.166 | 0.01848 | -0.006 | 63.079
14 | 1.151 | 0.0217 | -0.006 | 53.05
14.5 | 1.133 | 0.02475 | -0.007 | 45.769
15 | 1.108 | 0.02905 | -0.007 | 38.13
15.5 | 1.077 | 0.03442 | -0.007 | 31.304
16 | 1.044 | 0.04084 | -0.007 | 25.573
16.5 | 1.007 | 0.04881 | -0.007 | 20.631
17 | 0.97 | 0.05686 | -0.007 | 17.062
17.5 | 0.933 | 0.06567 | -0.007 | 14.201

## 148. Re 20M Mach 0.10 (2)
BIGFOIL.COM POLAR EXPORT
HM50T
HM50T |  |  |  | Cl Max: | 1.8533 | at alpha= | 20 | deg
XFOIL ncrit=9 |  |  |  | L/D Max: | 134.439 | at alpha= | 12 | deg
Re: | 20000000 |  |  | Cd Min: | 0.03927 | at alpha= | -20 | deg
Mach: | 0.1 |  |  | Cl=0 at alpha= | -0.021478 | deg
|  |  |  | @ Cl=0.1, Cd= | 0.0048735
|  |  |  | @ Cl=0.4, Cd= | 0.0051969
|  |  |  | @ Cl=0.6, Cd= | 0.0057435
alpha (deg) | Cl | Cd | Cm | Cl/Cd
-20 | -1.8362 | 0.03927 | -0.0279 | -46.7583
-19.5 | -1.8411 | 0.03334 | -0.0292 | -55.222
-19 | -1.8367 | 0.0287 | -0.0296 | -63.9965
-18.5 | -1.8259 | 0.025 | -0.0292 | -73.036
-18 | -1.808 | 0.02222 | -0.0282 | -81.3681
-17.5 | -1.7876 | 0.01986 | -0.0266 | -90.0101
-17 | -1.7571 | 0.01822 | -0.0253 | -96.438
-16.5 | -1.712 | 0.01682 | -0.0258 | -101.7836
-16 | -1.6953 | 0.01589 | -0.0197 | -106.6897
-15 | -1.6219 | 0.01414 | -0.0141 | -114.703
-14.5 | -1.5799 | 0.01336 | -0.012 | -118.256
-14 | -1.5361 | 0.0126 | -0.0101 | -121.9127
-13.5 | -1.4898 | 0.01193 | -0.0085 | -124.8785
-13 | -1.4423 | 0.01128 | -0.0071 | -127.8635
-12.5 | -1.393 | 0.01073 | -0.0059 | -129.8229
-12 | -1.3317 | 0.01018 | -0.0072 | -130.8153
-11.5 | -1.2852 | 0.00991 | -0.0053 | -129.6872
-11 | -1.2341 | 0.00948 | -0.0043 | -130.1793
-10.5 | -1.1815 | 0.00907 | -0.0036 | -130.2646
-10 | -1.1283 | 0.00868 | -0.003 | -129.9885
-9.5 | -1.075 | 0.00826 | -0.0024 | -130.1453
-9 | -1.0218 | 0.00777 | -0.0018 | -131.5058
-8.5 | -0.9671 | 0.00743 | -0.0014 | -130.1615
-8 | -0.9117 | 0.00712 | -0.0011 | -128.0478
-7.5 | -0.8562 | 0.00687 | -0.0008 | -124.6288
-7 | -0.8004 | 0.00662 | -0.0005 | -120.9063
-6.5 | -0.7447 | 0.00632 | -0.0003 | -117.8323
-6 | -0.6886 | 0.00609 | -0.0001 | -113.0706
-5.5 | -0.6319 | 0.00588 | 0 | -107.466
-5 | -0.5749 | 0.00568 | 0.0001 | -101.2148
-4.5 | -0.5176 | 0.00553 | 0.0001 | -93.5986
-4 | -0.4603 | 0.00536 | 0.0001 | -85.8769
-3.5 | -0.4032 | 0.00522 | 0.0001 | -77.2414
-3 | -0.3456 | 0.00511 | 0 | -67.6321
-2.5 | -0.2876 | 0.00503 | -0.0001 | -57.1769
-2 | -0.2295 | 0.00498 | -0.0002 | -46.0843
-1.5 | -0.1715 | 0.00492 | -0.0003 | -34.8577
-1 | -0.1135 | 0.0049 | -0.0004 | -23.1633
-0.5 | -0.0557 | 0.00489 | -0.0005 | -11.3906
0 | 0.0025 | 0.00487 | -0.0006 | 0.51335
0.5 | 0.0606 | 0.00486 | -0.0008 | 12.4691
1 | 0.1188 | 0.00488 | -0.0009 | 24.3443
1.5 | 0.1766 | 0.00493 | -0.001 | 35.8215
2 | 0.2348 | 0.00499 | -0.0011 | 47.0541
2.5 | 0.2929 | 0.00507 | -0.0013 | 57.7712
3 | 0.3507 | 0.00512 | -0.0013 | 68.4961
3.5 | 0.4084 | 0.00521 | -0.0014 | 78.3877
4 | 0.4657 | 0.00534 | -0.0014 | 87.2097
4.5 | 0.5232 | 0.00548 | -0.0015 | 95.4745
5 | 0.5804 | 0.00565 | -0.0015 | 102.7257
5.5 | 0.637 | 0.00592 | -0.0014 | 107.6014
6 | 0.6939 | 0.00612 | -0.0013 | 113.3824
6.5 | 0.7504 | 0.00632 | -0.0012 | 118.7342
7 | 0.8065 | 0.00655 | -0.001 | 123.1298
7.5 | 0.8621 | 0.00685 | -0.0008 | 125.854
8 | 0.9175 | 0.00716 | -0.0005 | 128.1425
8.5 | 0.9724 | 0.00752 | -0.0001 | 129.3085
9 | 1.0273 | 0.00784 | 0.0002 | 131.0332
9.5 | 1.0821 | 0.00818 | 0.0006 | 132.2861
10 | 1.1361 | 0.00855 | 0.0011 | 132.8772
10.5 | 1.1896 | 0.00892 | 0.0016 | 133.3632
11 | 1.2425 | 0.00931 | 0.0023 | 133.4586
12 | 1.3417 | 0.00998 | 0.0049 | 134.4389
12.5 | 1.3994 | 0.01054 | 0.0043 | 132.7704
13 | 1.4496 | 0.01108 | 0.0053 | 130.8303
13.5 | 1.4988 | 0.01164 | 0.0064 | 128.7629
14 | 1.5461 | 0.01228 | 0.0078 | 125.9039
14.5 | 1.5908 | 0.01304 | 0.0095 | 121.9939
15 | 1.6337 | 0.01381 | 0.0115 | 118.2983
15.5 | 1.6746 | 0.01459 | 0.0137 | 114.7772
16 | 1.7127 | 0.0154 | 0.0163 | 111.2143
16.5 | 1.7383 | 0.01625 | 0.021 | 106.9723
17 | 1.7529 | 0.01729 | 0.027 | 101.3823
17.5 | 1.7692 | 0.01874 | 0.0313 | 94.4077
18 | 1.8132 | 0.02077 | 0.0293 | 87.299
18.5 | 1.8319 | 0.02383 | 0.0297 | 76.8737
19 | 1.8497 | 0.02691 | 0.03 | 68.7365
19.5 | 1.8495 | 0.03196 | 0.0296 | 57.8692
20 | 1.8533 | 0.03689 | 0.0287 | 50.2385

## 149. Re 20M Mach 0.25 (1)
BIGFOIL.COM POLAR EXPORT
HM50T
HM50T |  |  |  | Cl Max: | 1.125 | at alpha= | 11 | deg
JavaFoil+Calcfoil stall+Eppler ext transition |  |  |  | L/D Max: | 96.672 | at alpha= | 10 | deg
Re: | 20000000 |  |  | Cd Min: | 0.00882 | at alpha= | 2 | deg
Mach: | 0.25 |  |  | Cl=0 at alpha= | -0.040323 | deg
|  |  |  | @ Cl=0.1, Cd= | 0.0091071
|  |  |  | @ Cl=0.4, Cd= | 0.0090003
|  |  |  | @ Cl=0.6, Cd= | 0.0094346
alpha (deg) | Cl | Cd | Cm | Cl/Cd
-16 | -0.653 | 0.07041 | 0.005 | -9.273
-15.5 | -0.721 | 0.06094 | 0.005 | -11.835
-15 | -0.789 | 0.05041 | 0.005 | -15.652
-14.5 | -0.853 | 0.04106 | 0.005 | -20.783
-14 | -0.911 | 0.03405 | 0.005 | -26.753
-13.5 | -0.966 | 0.027 | 0.004 | -35.767
-13 | -1.013 | 0.02165 | 0.004 | -46.768
-12.5 | -1.046 | 0.0188 | 0.004 | -55.636
-12 | -1.072 | 0.01629 | 0.004 | -65.765
-11.5 | -1.089 | 0.01426 | 0.004 | -76.331
-11 | -1.095 | 0.01308 | 0.004 | -83.723
-10.5 | -1.091 | 0.01216 | 0.004 | -89.676
-10 | -1.075 | 0.01155 | 0.003 | -93.122
-9.5 | -1.052 | 0.01094 | 0.003 | -96.17
-9 | -1.02 | 0.01091 | 0.003 | -93.464
-8.5 | -0.982 | 0.01101 | 0.003 | -89.217
-8 | -0.939 | 0.01076 | 0.003 | -87.236
-7.5 | -0.891 | 0.01164 | 0.002 | -76.505
-7 | -0.839 | 0.01061 | 0.002 | -79.098
-6.5 | -0.785 | 0.0109 | 0.002 | -72.044
-6 | -0.728 | 0.01054 | 0.002 | -69.103
-5.5 | -0.67 | 0.01026 | 0.001 | -65.27
-5 | -0.61 | 0.00959 | 0.001 | -63.638
-4.5 | -0.55 | 0.00969 | 0.001 | -56.775
-4 | -0.49 | 0.00986 | 0.001 | -49.658
-3.5 | -0.428 | 0.01059 | 0.001 | -40.465
-3 | -0.367 | 0.00998 | 0 | -36.756
-2.5 | -0.305 | 0.00945 | 0 | -32.313
-2 | -0.243 | 0.00963 | 0 | -25.285
-1.5 | -0.181 | 0.009 | 0 | -20.163
-1 | -0.119 | 0.00904 | -0.001 | -13.207
-0.5 | -0.057 | 0.00891 | -0.001 | -6.415
0 | 0.005 | 0.00904 | -0.001 | 0.555
0.5 | 0.067 | 0.00899 | -0.001 | 7.473
1 | 0.129 | 0.00921 | -0.001 | 14.051
1.5 | 0.191 | 0.009 | -0.002 | 21.277
2 | 0.253 | 0.00882 | -0.002 | 28.748
2.5 | 0.315 | 0.00886 | -0.002 | 35.602
3 | 0.377 | 0.00894 | -0.002 | 42.19
3.5 | 0.438 | 0.0091 | -0.003 | 48.2
4 | 0.5 | 0.00943 | -0.003 | 52.993
4.5 | 0.56 | 0.00931 | -0.003 | 60.2
5 | 0.621 | 0.0095 | -0.003 | 65.359
5.5 | 0.68 | 0.00991 | -0.003 | 68.662
6 | 0.738 | 0.01018 | -0.004 | 72.517
6.5 | 0.794 | 0.01025 | -0.004 | 77.521
7 | 0.849 | 0.01034 | -0.004 | 82.08
7.5 | 0.901 | 0.01048 | -0.004 | 86.026
8 | 0.95 | 0.01141 | -0.005 | 83.247
8.5 | 0.994 | 0.01204 | -0.005 | 82.57
9 | 1.035 | 0.01163 | -0.005 | 88.981
9.5 | 1.069 | 0.01128 | -0.005 | 94.71
10 | 1.096 | 0.01134 | -0.005 | 96.672
10.5 | 1.116 | 0.01195 | -0.006 | 93.42
11 | 1.125 | 0.01335 | -0.006 | 84.241
11.5 | 1.124 | 0.01466 | -0.006 | 76.634
12 | 1.111 | 0.01633 | -0.006 | 68.031
12.5 | 1.091 | 0.01877 | -0.006 | 58.147
13 | 1.062 | 0.02248 | -0.006 | 47.236
13.5 | 1.023 | 0.02696 | -0.006 | 37.959
14 | 0.979 | 0.03183 | -0.006 | 30.745
14.5 | 0.925 | 0.03916 | -0.006 | 23.62
15 | 0.862 | 0.04887 | -0.006 | 17.647
15.5 | 0.792 | 0.06106 | -0.006 | 12.976
16 | 0.721 | 0.07339 | -0.006 | 9.829

## 150. Re 20M Mach 0.25 (2)
BIGFOIL.COM POLAR EXPORT
HM50T
HM50T |  |  |  | Cl Max: | 1.7921 | at alpha= | 17.5 | deg
XFOIL ncrit=9 |  |  |  | L/D Max: | 131.421 | at alpha= | 10 | deg
Re: | 20000000 |  |  | Cd Min: | 0.08945 | at alpha= | -20 | deg
Mach: | 0.25 |  |  | Cl=0 at alpha= | -0.020764 | deg
|  |  |  | @ Cl=0.1, Cd= | 0.0048824
|  |  |  | @ Cl=0.4, Cd= | 0.0052184
|  |  |  | @ Cl=0.6, Cd= | 0.0057149
alpha (deg) | Cl | Cd | Cm | Cl/Cd
-20 | -1.5713 | 0.08945 | -0.0131 | -17.5662
-19.5 | -1.6391 | 0.07379 | -0.0213 | -22.213
-19 | -1.6972 | 0.05982 | -0.0283 | -28.3718
-18.5 | -1.7386 | 0.04841 | -0.0335 | -35.9141
-18 | -1.7594 | 0.03979 | -0.0366 | -44.2171
-17.5 | -1.7733 | 0.03229 | -0.0387 | -54.9179
-17 | -1.7673 | 0.02725 | -0.039 | -64.855
-16.5 | -1.7554 | 0.02318 | -0.0382 | -75.7291
-16 | -1.7343 | 0.02028 | -0.0363 | -85.5178
-15.5 | -1.7057 | 0.01814 | -0.0339 | -94.0298
-15 | -1.6583 | 0.01642 | -0.0333 | -100.9927
-14.5 | -1.6345 | 0.01537 | -0.027 | -106.3435
-14 | -1.5943 | 0.01438 | -0.0231 | -110.8693
-13.5 | -1.5501 | 0.01344 | -0.0199 | -115.3348
-13 | -1.503 | 0.01256 | -0.017 | -119.6656
-12.5 | -1.4533 | 0.01177 | -0.0145 | -123.4749
-12 | -1.4 | 0.01106 | -0.0126 | -126.5823
-11.5 | -1.3409 | 0.01059 | -0.0119 | -126.6195
-11 | -1.2867 | 0.01013 | -0.0101 | -127.0188
-10.5 | -1.2312 | 0.00966 | -0.0087 | -127.4534
-10 | -1.1755 | 0.00917 | -0.0074 | -128.1897
-9.5 | -1.1187 | 0.00875 | -0.0063 | -127.8514
-9 | -1.0622 | 0.00825 | -0.0052 | -128.7515
-8.5 | -1.0063 | 0.00769 | -0.0041 | -130.8583
-8 | -0.9482 | 0.00733 | -0.0034 | -129.3588
-7.5 | -0.8898 | 0.00705 | -0.0027 | -126.2128
-7 | -0.8314 | 0.00676 | -0.0022 | -122.9882
-6.5 | -0.7727 | 0.00649 | -0.0017 | -119.0601
-6 | -0.7145 | 0.00619 | -0.0012 | -115.4281
-5.5 | -0.6553 | 0.00597 | -0.0009 | -109.7655
-5 | -0.5958 | 0.00577 | -0.0007 | -103.2582
-4.5 | -0.5361 | 0.00561 | -0.0006 | -95.5615
-4 | -0.4767 | 0.00541 | -0.0004 | -88.1146
-3.5 | -0.4174 | 0.00527 | -0.0003 | -79.203
-3 | -0.3578 | 0.00513 | -0.0002 | -69.7466
-2.5 | -0.2976 | 0.00505 | -0.0003 | -58.9307
-2 | -0.2376 | 0.005 | -0.0003 | -47.52
-1.5 | -0.1773 | 0.00494 | -0.0004 | -35.8907
-1 | -0.1174 | 0.00491 | -0.0005 | -23.9104
-0.5 | -0.0577 | 0.0049 | -0.0005 | -11.7755
0 | 0.0025 | 0.00489 | -0.0006 | 0.51125
0.5 | 0.0626 | 0.00487 | -0.0007 | 12.8542
1 | 0.1229 | 0.00489 | -0.0009 | 25.1329
1.5 | 0.1826 | 0.00495 | -0.0009 | 36.8889
2 | 0.2428 | 0.00501 | -0.001 | 48.4631
2.5 | 0.303 | 0.00509 | -0.0011 | 59.5285
3 | 0.3629 | 0.00515 | -0.0011 | 70.466
3.5 | 0.4226 | 0.00526 | -0.001 | 80.3422
4 | 0.4822 | 0.00538 | -0.001 | 89.6283
4.5 | 0.5421 | 0.00553 | -0.0009 | 98.0289
5 | 0.6016 | 0.00572 | -0.0007 | 105.1748
5.5 | 0.6606 | 0.00599 | -0.0005 | 110.2838
6 | 0.72 | 0.00621 | -0.0002 | 115.942
6.5 | 0.7791 | 0.00643 | 0.0001 | 121.1664
7 | 0.8373 | 0.00674 | 0.0007 | 124.2285
7.5 | 0.8958 | 0.00705 | 0.0012 | 127.0638
8 | 0.9536 | 0.00744 | 0.0019 | 128.172
8.5 | 1.0116 | 0.0078 | 0.0026 | 129.6923
9 | 1.0695 | 0.00818 | 0.0034 | 130.7457
9.5 | 1.1271 | 0.00859 | 0.0043 | 131.2107
10 | 1.1841 | 0.00901 | 0.0054 | 131.4206
10.5 | 1.2408 | 0.00945 | 0.0066 | 131.3016
11 | 1.2968 | 0.00992 | 0.0079 | 130.7258
11.5 | 1.3509 | 0.01041 | 0.0096 | 129.7695
12 | 1.4067 | 0.01083 | 0.0111 | 129.8892
12.5 | 1.4621 | 0.01149 | 0.0126 | 127.2498
13 | 1.5131 | 0.01224 | 0.0149 | 123.6193
13.5 | 1.5619 | 0.01308 | 0.0176 | 119.4113
14 | 1.6082 | 0.01397 | 0.0206 | 115.1181
14.5 | 1.6513 | 0.01489 | 0.0241 | 110.8999
15 | 1.6851 | 0.01587 | 0.0289 | 106.1815
15.5 | 1.6995 | 0.01705 | 0.0363 | 99.6774
16 | 1.7228 | 0.01893 | 0.0403 | 91.009
16.5 | 1.7651 | 0.02176 | 0.0389 | 81.1167
17 | 1.7804 | 0.02561 | 0.0397 | 69.5197
17.5 | 1.7921 | 0.03008 | 0.0397 | 59.5778
18 | 1.7881 | 0.03643 | 0.0383 | 49.0832
18.5 | 1.7627 | 0.04538 | 0.0351 | 38.8431
19 | 1.7347 | 0.05498 | 0.0312 | 31.5515
19.5 | 1.678 | 0.06841 | 0.0247 | 24.5286
20 | 1.6161 | 0.0829 | 0.0174 | 19.4946

## 151. Re 20M Mach 0.50 (1)
BIGFOIL.COM POLAR EXPORT
HM50T
HM50T |  |  |  | Cl Max: | 1.104 | at alpha= | 20 | deg
JavaFoil+Calcfoil stall+Eppler ext transition |  |  |  | L/D Max: | 85.15 | at alpha= | 7.5 | deg
Re: | 20000000 |  |  | Cd Min: | 0.00903 | at alpha= | 0 | deg
Mach: | 0.5 |  |  | Cl=0 at alpha= | -0.042857 | deg
|  |  |  | @ Cl=0.1, Cd= | 0.0095607
|  |  |  | @ Cl=0.4, Cd= | 0.0097648
|  |  |  | @ Cl=0.6, Cd= | 0.010178
alpha (deg) | Cl | Cd | Cm | Cl/Cd
-20 | -1.104 | 0.16513 | 0.006 | -6.684
-19.5 | -1.068 | 0.18341 | 0.005 | -5.823
-19 | -1.041 | 0.17705 | 0.005 | -5.877
-18.5 | -1.017 | 0.15868 | 0.005 | -6.412
-18 | -0.989 | 0.15496 | 0.005 | -6.381
-17.5 | -0.965 | 0.14127 | 0.005 | -6.829
-17 | -0.942 | 0.12735 | 0.005 | -7.396
-16.5 | -0.906 | 0.13661 | 0.004 | -6.633
-16 | -0.881 | 0.12689 | 0.004 | -6.942
-15.5 | -0.849 | 0.12939 | 0.004 | -6.562
-15 | -0.827 | 0.11235 | 0.004 | -7.362
-14.5 | -0.797 | 0.1108 | 0.004 | -7.193
-14 | -0.783 | 0.08967 | 0.004 | -8.73
-13.5 | -0.759 | 0.08229 | 0.004 | -9.22
-13 | -0.748 | 0.06495 | 0.004 | -11.516
-12.5 | -0.745 | 0.0459 | 0.004 | -16.22
-12 | -0.735 | 0.0339 | 0.004 | -21.679
-11.5 | -0.714 | 0.02851 | 0.004 | -25.033
-11 | -0.687 | 0.02609 | 0.004 | -26.331
-10.5 | -0.664 | 0.02259 | 0.004 | -29.417
-10 | -0.624 | 0.0258 | 0.003 | -24.169
-9.5 | -0.609 | 0.01936 | 0.003 | -31.429
-9 | -0.584 | 0.01677 | 0.003 | -34.834
-8.5 | -0.933 | 0.01365 | 0.003 | -68.397
-8 | -0.963 | 0.01216 | 0.003 | -79.137
-7.5 | -0.947 | 0.01125 | 0.003 | -84.217
-7 | -0.912 | 0.01045 | 0.002 | -87.252
-6.5 | -0.863 | 0.01065 | 0.002 | -81.061
-6 | -0.805 | 0.011 | 0.002 | -73.139
-5.5 | -0.743 | 0.01108 | 0.002 | -66.988
-5 | -0.678 | 0.0111 | 0.001 | -61.087
-4.5 | -0.613 | 0.01094 | 0.001 | -56.025
-4 | -0.546 | 0.01018 | 0.001 | -53.582
-3.5 | -0.478 | 0.00973 | 0.001 | -49.12
-3 | -0.409 | 0.00946 | 0 | -43.289
-2.5 | -0.341 | 0.0101 | 0 | -33.749
-2 | -0.272 | 0.00993 | 0 | -27.378
-1.5 | -0.203 | 0.00967 | 0 | -20.962
-1 | -0.133 | 0.01021 | -0.001 | -13.061
-0.5 | -0.064 | 0.00952 | -0.001 | -6.712
0 | 0.006 | 0.00903 | -0.001 | 0.621
0.5 | 0.075 | 0.0096 | -0.001 | 7.826
1 | 0.145 | 0.00949 | -0.002 | 15.231
1.5 | 0.214 | 0.00986 | -0.002 | 21.68
2 | 0.283 | 0.00967 | -0.002 | 29.271
2.5 | 0.352 | 0.00973 | -0.002 | 36.165
3 | 0.421 | 0.00978 | -0.003 | 43.012
3.5 | 0.489 | 0.00981 | -0.003 | 49.838
4 | 0.557 | 0.00996 | -0.003 | 55.886
4.5 | 0.624 | 0.0103 | -0.003 | 60.568
5 | 0.69 | 0.01088 | -0.004 | 63.439
5.5 | 0.754 | 0.01091 | -0.004 | 69.175
6 | 0.815 | 0.01126 | -0.004 | 72.415
6.5 | 0.871 | 0.01215 | -0.004 | 71.722
7 | 0.922 | 0.01175 | -0.005 | 78.428
7.5 | 0.961 | 0.01128 | -0.005 | 85.15
8 | 0.977 | 0.01188 | -0.005 | 82.253
8.5 | 0.952 | 0.01345 | -0.005 | 70.743
9 | 0.792 | 0.01616 | -0.005 | 49.045
9.5 | 0.618 | 0.01928 | -0.005 | 32.035
10 | 0.647 | 0.02001 | -0.006 | 32.34
10.5 | 0.669 | 0.02384 | -0.006 | 28.068
11 | 0.691 | 0.02803 | -0.006 | 24.654
11.5 | 0.718 | 0.03064 | -0.006 | 23.422
12 | 0.738 | 0.03698 | -0.006 | 19.953
12.5 | 0.752 | 0.04722 | -0.006 | 15.917
13 | 0.748 | 0.0719 | -0.005 | 10.398
13.5 | 0.77 | 0.0803 | -0.005 | 9.583
14 | 0.787 | 0.09473 | -0.005 | 8.305
14.5 | 0.821 | 0.09386 | -0.006 | 8.742
15 | 0.836 | 0.11305 | -0.005 | 7.399
15.5 | 0.871 | 0.10916 | -0.006 | 7.979
16 | 0.89 | 0.12744 | -0.006 | 6.983
16.5 | 0.917 | 0.13743 | -0.006 | 6.669
17 | 0.949 | 0.1336 | -0.006 | 7.104
17.5 | 0.977 | 0.13941 | -0.006 | 7.006
18 | 0.997 | 0.16401 | -0.006 | 6.079
18.5 | 1.025 | 0.17161 | -0.006 | 5.97
19 | 1.051 | 0.18236 | -0.006 | 5.765
19.5 | 1.089 | 0.15978 | -0.007 | 6.813
20 | 1.104 | 0.20584 | -0.007 | 5.364

## 152. Re 20M Mach 0.50 (2)
BIGFOIL.COM POLAR EXPORT
HM50T
HM50T |  |  |  | Cl Max: | 1.1999 | at alpha= | 8.5 | deg
XFOIL ncrit=9 |  |  |  | L/D Max: | 131.28 | at alpha= | 8.5 | deg
Re: | 20000000 |  |  | Cd Min: | 0.00914 | at alpha= | 8.5 | deg
Mach: | 0.5 |  |  | Cl=0 at alpha= | -99 | deg
|  |  |  | @ Cl=0.1, Cd= | 0.00499
|  |  |  | @ Cl=0.4, Cd= | 0.0053061
|  |  |  | @ Cl=0.6, Cd= | 0.0057728
alpha (deg) | Cl | Cd | Cm | Cl/Cd
0 | 0.0026 | 0.00497 | -0.0007 | 0.52314
0.5 | 0.0719 | 0.00499 | -0.0006 | 14.4088
1 | 0.1409 | 0.00499 | -0.0005 | 28.2365
1.5 | 0.21 | 0.00505 | -0.0003 | 41.5842
2 | 0.2794 | 0.00514 | -0.0001 | 54.358
2.5 | 0.3489 | 0.00524 | 0.0001 | 66.584
3 | 0.4185 | 0.00533 | 0.0005 | 78.5178
3.5 | 0.4882 | 0.00546 | 0.001 | 89.4139
4 | 0.5581 | 0.00566 | 0.0017 | 98.6042
4.5 | 0.6287 | 0.00585 | 0.0025 | 107.4701
5 | 0.6995 | 0.00609 | 0.0035 | 114.8604
5.5 | 0.7701 | 0.00642 | 0.0048 | 119.9533
6 | 0.8412 | 0.00674 | 0.0064 | 124.8071
6.5 | 0.9125 | 0.00708 | 0.0082 | 128.8842
7 | 0.9825 | 0.00761 | 0.0106 | 129.1064
7.5 | 1.0538 | 0.00814 | 0.0133 | 129.4595
8 | 1.1262 | 0.00862 | 0.0163 | 130.6497
8.5 | 1.1999 | 0.00914 | 0.0197 | 131.2801