## index
index | Re | Mach | Datasource
1 | 50000 | 0 | JavaFoil+Calcfoil stall+Eppler ext transition
2 | 50000 | 0 | XFOIL ncrit=9
3 | 50000 | 0.1 | JavaFoil+Calcfoil stall+Eppler ext transition
4 | 50000 | 0.1 | XFOIL ncrit=9
5 | 50000 | 0.25 | JavaFoil+Calcfoil stall+Eppler ext transition
6 | 50000 | 0.25 | XFOIL ncrit=9
7 | 50000 | 0.5 | JavaFoil+Calcfoil stall+Eppler ext transition
8 | 50000 | 0.5 | XFOIL ncrit=9
9 | 100000 | 0 | JavaFoil+Calcfoil stall+Eppler ext transition
10 | 100000 | 0 | XFOIL ncrit=9
11 | 100000 | 0.1 | JavaFoil+Calcfoil stall+Eppler ext transition
12 | 100000 | 0.1 | XFOIL ncrit=9
13 | 100000 | 0.25 | JavaFoil+Calcfoil stall+Eppler ext transition
14 | 100000 | 0.25 | XFOIL ncrit=9
15 | 100000 | 0.5 | JavaFoil+Calcfoil stall+Eppler ext transition
16 | 100000 | 0.5 | XFOIL ncrit=9
17 | 250000 | 0 | JavaFoil+Calcfoil stall+Eppler ext transition
18 | 250000 | 0 | XFOIL ncrit=9
19 | 250000 | 0.1 | JavaFoil+Calcfoil stall+Eppler ext transition
20 | 250000 | 0.1 | XFOIL ncrit=9
21 | 250000 | 0.25 | JavaFoil+Calcfoil stall+Eppler ext transition
22 | 250000 | 0.25 | XFOIL ncrit=9
23 | 250000 | 0.5 | JavaFoil+Calcfoil stall+Eppler ext transition
24 | 250000 | 0.5 | XFOIL ncrit=9
25 | 500000 | 0 | JavaFoil+Calcfoil stall+Eppler ext transition
26 | 500000 | 0 | XFOIL ncrit=9
27 | 500000 | 0.1 | JavaFoil+Calcfoil stall+Eppler ext transition
28 | 500000 | 0.1 | XFOIL ncrit=9
29 | 500000 | 0.25 | JavaFoil+Calcfoil stall+Eppler ext transition
30 | 500000 | 0.25 | XFOIL ncrit=9
31 | 500000 | 0.5 | JavaFoil+Calcfoil stall+Eppler ext transition
32 | 500000 | 0.5 | XFOIL ncrit=9
33 | 750000 | 0 | JavaFoil+Calcfoil stall+Eppler ext transition
34 | 750000 | 0 | XFOIL ncrit=9
35 | 750000 | 0.1 | JavaFoil+Calcfoil stall+Eppler ext transition
36 | 750000 | 0.1 | XFOIL ncrit=9
37 | 750000 | 0.25 | JavaFoil+Calcfoil stall+Eppler ext transition
38 | 750000 | 0.25 | XFOIL ncrit=9
39 | 750000 | 0.5 | JavaFoil+Calcfoil stall+Eppler ext transition
40 | 750000 | 0.5 | XFOIL ncrit=9
41 | 1000000 | 0 | JavaFoil+Calcfoil stall+Eppler ext transition
42 | 1000000 | 0 | XFOIL ncrit=9
43 | 1000000 | 0.1 | JavaFoil+Calcfoil stall+Eppler ext transition
44 | 1000000 | 0.1 | XFOIL ncrit=9
45 | 1000000 | 0.25 | JavaFoil+Calcfoil stall+Eppler ext transition
46 | 1000000 | 0.25 | XFOIL ncrit=9
47 | 1000000 | 0.5 | JavaFoil+Calcfoil stall+Eppler ext transition
48 | 1000000 | 0.5 | XFOIL ncrit=9
49 | 2000000 | 0 | JavaFoil+Calcfoil stall+Eppler ext transition
50 | 2000000 | 0 | XFOIL ncrit=9
51 | 2000000 | 0.1 | JavaFoil+Calcfoil stall+Eppler ext transition
52 | 2000000 | 0.1 | XFOIL ncrit=9
53 | 2000000 | 0.25 | JavaFoil+Calcfoil stall+Eppler ext transition
54 | 2000000 | 0.25 | XFOIL ncrit=9
55 | 2000000 | 0.5 | JavaFoil+Calcfoil stall+Eppler ext transition
56 | 2000000 | 0.5 | XFOIL ncrit=9
57 | 3000000 | 0 | JavaFoil+Calcfoil stall+Eppler ext transition
58 | 3000000 | 0 | XFOIL ncrit=9
59 | 3000000 | 0.1 | JavaFoil+Calcfoil stall+Eppler ext transition
60 | 3000000 | 0.1 | XFOIL ncrit=9
61 | 3000000 | 0.25 | JavaFoil+Calcfoil stall+Eppler ext transition
62 | 3000000 | 0.25 | XFOIL ncrit=9
63 | 3000000 | 0.5 | JavaFoil+Calcfoil stall+Eppler ext transition
64 | 3000000 | 0.5 | XFOIL ncrit=9
65 | 4000000 | 0 | JavaFoil+Calcfoil stall+Eppler ext transition
66 | 4000000 | 0 | XFOIL ncrit=9
67 | 4000000 | 0.1 | JavaFoil+Calcfoil stall+Eppler ext transition
68 | 4000000 | 0.1 | XFOIL ncrit=9
69 | 4000000 | 0.25 | JavaFoil+Calcfoil stall+Eppler ext transition
70 | 4000000 | 0.25 | XFOIL ncrit=9
71 | 4000000 | 0.5 | JavaFoil+Calcfoil stall+Eppler ext transition
72 | 4000000 | 0.5 | XFOIL ncrit=9
73 | 5000000 | 0 | JavaFoil+Calcfoil stall+Eppler ext transition
74 | 5000000 | 0 | XFOIL ncrit=9
75 | 5000000 | 0.1 | JavaFoil+Calcfoil stall+Eppler ext transition
76 | 5000000 | 0.1 | XFOIL ncrit=9
77 | 5000000 | 0.25 | JavaFoil+Calcfoil stall+Eppler ext transition
78 | 5000000 | 0.25 | XFOIL ncrit=9
79 | 5000000 | 0.5 | JavaFoil+Calcfoil stall+Eppler ext transition
80 | 5000000 | 0.5 | XFOIL ncrit=9
81 | 6000000 | 0 | JavaFoil+Calcfoil stall+Eppler ext transition
82 | 6000000 | 0 | XFOIL ncrit=9
83 | 6000000 | 0.1 | JavaFoil+Calcfoil stall+Eppler ext transition
84 | 6000000 | 0.1 | XFOIL ncrit=9
85 | 6000000 | 0.25 | JavaFoil+Calcfoil stall+Eppler ext transition
86 | 6000000 | 0.25 | XFOIL ncrit=9
87 | 6000000 | 0.5 | JavaFoil+Calcfoil stall+Eppler ext transition
88 | 6000000 | 0.5 | XFOIL ncrit=9
89 | 7000000 | 0 | JavaFoil+Calcfoil stall+Eppler ext transition
90 | 7000000 | 0 | XFOIL ncrit=9
91 | 7000000 | 0.1 | JavaFoil+Calcfoil stall+Eppler ext transition
92 | 7000000 | 0.1 | XFOIL ncrit=9
93 | 7000000 | 0.25 | JavaFoil+Calcfoil stall+Eppler ext transition
94 | 7000000 | 0.25 | XFOIL ncrit=9
95 | 7000000 | 0.5 | JavaFoil+Calcfoil stall+Eppler ext transition
96 | 7000000 | 0.5 | XFOIL ncrit=9
97 | 8000000 | 0 | JavaFoil+Calcfoil stall+Eppler ext transition
98 | 8000000 | 0 | XFOIL ncrit=9
99 | 8000000 | 0.1 | JavaFoil+Calcfoil stall+Eppler ext transition
100 | 8000000 | 0.1 | XFOIL ncrit=9
101 | 8000000 | 0.25 | JavaFoil+Calcfoil stall+Eppler ext transition
102 | 8000000 | 0.25 | XFOIL ncrit=9
103 | 8000000 | 0.5 | JavaFoil+Calcfoil stall+Eppler ext transition
104 | 8000000 | 0.5 | XFOIL ncrit=9
105 | 10000000 | 0 | JavaFoil+Calcfoil stall+Eppler ext transition
106 | 10000000 | 0 | XFOIL ncrit=9
107 | 10000000 | 0.1 | JavaFoil+Calcfoil stall+Eppler ext transition
108 | 10000000 | 0.1 | XFOIL ncrit=9
109 | 10000000 | 0.25 | JavaFoil+Calcfoil stall+Eppler ext transition
110 | 10000000 | 0.25 | XFOIL ncrit=9
111 | 10000000 | 0.5 | JavaFoil+Calcfoil stall+Eppler ext transition
112 | 10000000 | 0.5 | XFOIL ncrit=9
113 | 12000000 | 0 | JavaFoil+Calcfoil stall+Eppler ext transition
114 | 12000000 | 0 | XFOIL ncrit=9
115 | 12000000 | 0.1 | JavaFoil+Calcfoil stall+Eppler ext transition
116 | 12000000 | 0.1 | XFOIL ncrit=9
117 | 12000000 | 0.25 | JavaFoil+Calcfoil stall+Eppler ext transition
118 | 12000000 | 0.25 | XFOIL ncrit=9
119 | 12000000 | 0.5 | JavaFoil+Calcfoil stall+Eppler ext transition
120 | 12000000 | 0.5 | XFOIL ncrit=9
121 | 14000000 | 0 | JavaFoil+Calcfoil stall+Eppler ext transition
122 | 14000000 | 0 | XFOIL ncrit=9
123 | 14000000 | 0.1 | JavaFoil+Calcfoil stall+Eppler ext transition
124 | 14000000 | 0.1 | XFOIL ncrit=9
125 | 14000000 | 0.25 | JavaFoil+Calcfoil stall+Eppler ext transition
126 | 14000000 | 0.25 | XFOIL ncrit=9
127 | 14000000 | 0.5 | JavaFoil+Calcfoil stall+Eppler ext transition
128 | 14000000 | 0.5 | XFOIL ncrit=9
129 | 16000000 | 0 | JavaFoil+Calcfoil stall+Eppler ext transition
130 | 16000000 | 0 | XFOIL ncrit=9
131 | 16000000 | 0.1 | JavaFoil+Calcfoil stall+Eppler ext transition
132 | 16000000 | 0.1 | XFOIL ncrit=9
133 | 16000000 | 0.25 | JavaFoil+Calcfoil stall+Eppler ext transition
134 | 16000000 | 0.25 | XFOIL ncrit=9
135 | 16000000 | 0.5 | JavaFoil+Calcfoil stall+Eppler ext transition
136 | 16000000 | 0.5 | XFOIL ncrit=9
137 | 18000000 | 0 | JavaFoil+Calcfoil stall+Eppler ext transition
138 | 18000000 | 0 | XFOIL ncrit=9
139 | 18000000 | 0.1 | JavaFoil+Calcfoil stall+Eppler ext transition
140 | 18000000 | 0.1 | XFOIL ncrit=9
141 | 18000000 | 0.25 | JavaFoil+Calcfoil stall+Eppler ext transition
142 | 18000000 | 0.25 | XFOIL ncrit=9
143 | 18000000 | 0.5 | JavaFoil+Calcfoil stall+Eppler ext transition
144 | 18000000 | 0.5 | XFOIL ncrit=9
145 | 20000000 | 0 | JavaFoil+Calcfoil stall+Eppler ext transition
146 | 20000000 | 0 | XFOIL ncrit=9
147 | 20000000 | 0.1 | JavaFoil+Calcfoil stall+Eppler ext transition
148 | 20000000 | 0.1 | XFOIL ncrit=9
149 | 20000000 | 0.25 | JavaFoil+Calcfoil stall+Eppler ext transition
150 | 20000000 | 0.25 | XFOIL ncrit=9
151 | 20000000 | 0.5 | JavaFoil+Calcfoil stall+Eppler ext transition
152 | 20000000 | 0.5 | XFOIL ncrit=9

## 1. Re 50k Mach 0.00 (1)
BIGFOIL.COM POLAR EXPORT
NACA67-713 a=0.8
NACA67-713 a=0.8 |  |  |  | Cl Max: | 1.374 | at alpha= | 6.5 | deg
JavaFoil+Calcfoil stall+Eppler ext transition |  |  |  | L/D Max: | 48.483 | at alpha= | 5 | deg
Re: | 50000 |  |  | Cd Min: | 0.01939 | at alpha= | -1.5 | deg
Mach: | 0 |  |  | Cl=0 at alpha= | -5.6383 | deg
|  |  |  | @ Cl=0.1, Cd= | 0.047607
|  |  |  | @ Cl=0.4, Cd= | 0.033488
|  |  |  | @ Cl=0.6, Cd= | 0.020269
alpha (deg) | Cl | Cd | Cm | Cl/Cd
-19.5 | -0.394 | 0.38748 | -0.031 | -1.017
-19 | -0.406 | 0.38201 | -0.032 | -1.063
-18.5 | -0.418 | 0.34587 | -0.032 | -1.208
-18 | -0.429 | 0.32478 | -0.033 | -1.321
-17.5 | -0.44 | 0.30965 | -0.034 | -1.419
-17 | -0.449 | 0.27065 | -0.034 | -1.66
-16.5 | -0.458 | 0.26718 | -0.035 | -1.714
-16 | -0.465 | 0.24764 | -0.035 | -1.878
-15.5 | -0.471 | 0.22491 | -0.036 | -2.093
-15 | -0.475 | 0.20866 | -0.037 | -2.275
-14.5 | -0.476 | 0.19058 | -0.037 | -2.499
-14 | -0.475 | 0.17708 | -0.038 | -2.685
-13.5 | -0.472 | 0.17038 | -0.039 | -2.77
-13 | -0.465 | 0.15498 | -0.04 | -3.002
-12.5 | -0.455 | 0.13845 | -0.04 | -3.289
-12 | -0.442 | 0.12735 | -0.042 | -3.472
-11.5 | -0.425 | 0.11824 | -0.042 | -3.598
-11 | -0.405 | 0.11165 | -0.043 | -3.627
-10.5 | -0.381 | 0.10321 | -0.044 | -3.692
-10 | -0.353 | 0.09629 | -0.045 | -3.671
-9.5 | -0.323 | 0.08735 | -0.046 | -3.693
-9 | -0.289 | 0.0818 | -0.048 | -3.528
-8.5 | -0.252 | 0.07606 | -0.049 | -3.309
-8 | -0.212 | 0.07171 | -0.05 | -2.951
-7.5 | -0.169 | 0.06557 | -0.051 | -2.584
-7 | -0.126 | 0.06187 | -0.052 | -2.031
-6.5 | -0.081 | 0.05818 | -0.053 | -1.385
-6 | -0.034 | 0.05469 | -0.054 | -0.627
-5.5 | 0.013 | 0.05189 | -0.055 | 0.248
-5 | 0.061 | 0.04933 | -0.056 | 1.232
-4.5 | 0.109 | 0.04721 | -0.057 | 2.314
-4 | 0.158 | 0.04506 | -0.059 | 3.506
-3.5 | 0.207 | 0.04347 | -0.061 | 4.763
-3 | 0.256 | 0.04185 | -0.064 | 6.128
-2.5 | 0.306 | 0.04064 | -0.067 | 7.535
-2 | 0.356 | 0.03951 | -0.071 | 9.018
-1.5 | 0.503 | 0.01939 | -0.136 | 25.941
-1 | 0.539 | 0.02006 | -0.131 | 26.891
-0.5 | 0.598 | 0.02027 | -0.131 | 29.482
0 | 0.659 | 0.02025 | -0.133 | 32.528
0.5 | 0.716 | 0.02049 | -0.133 | 34.968
1 | 0.774 | 0.02082 | -0.134 | 37.179
1.5 | 0.832 | 0.02117 | -0.135 | 39.292
2 | 0.889 | 0.02153 | -0.136 | 41.309
2.5 | 0.942 | 0.02193 | -0.137 | 42.968
3 | 0.998 | 0.02239 | -0.138 | 44.592
3.5 | 1.053 | 0.02293 | -0.139 | 45.924
4 | 1.107 | 0.02346 | -0.14 | 47.199
4.5 | 1.16 | 0.02405 | -0.141 | 48.231
5 | 1.211 | 0.02497 | -0.147 | 48.483
5.5 | 1.283 | 0.03023 | -0.152 | 42.445
6 | 1.331 | 0.03132 | -0.153 | 42.494
6.5 | 1.374 | 0.03242 | -0.154 | 42.394
7 | 1.169 | 0.05368 | -0.075 | 21.784
7.5 | 1.197 | 0.0576 | -0.072 | 20.791
8 | 1.222 | 0.06238 | -0.067 | 19.582
8.5 | 1.242 | 0.06669 | -0.062 | 18.63
9 | 1.26 | 0.07206 | -0.06 | 17.482
9.5 | 1.273 | 0.07901 | -0.059 | 16.107
10 | 1.28 | 0.08429 | -0.058 | 15.189
10.5 | 1.277 | 0.09187 | -0.054 | 13.905
11 | 1.269 | 0.09986 | -0.052 | 12.709
11.5 | 1.255 | 0.10993 | -0.051 | 11.416

## 2. Re 50k Mach 0.00 (2)
BIGFOIL.COM POLAR EXPORT
NACA67-713 a=0.8
NACA67-713 a=0.8 |  |  |  | Cl Max: | 1.3554 | at alpha= | 12 | deg
XFOIL ncrit=9 |  |  |  | L/D Max: | 25.1583 | at alpha= | 10 | deg
Re: | 50000 |  |  | Cd Min: | 0.21305 | at alpha= | 17 | deg
Mach: | 0 |  |  | Cl=0 at alpha= | 1.4898 | deg
|  |  |  | @ Cl=0.1, Cd= | 0.043796
|  |  |  | @ Cl=0.4, Cd= | 0.066431
|  |  |  | @ Cl=0.6, Cd= | 0.075971
alpha (deg) | Cl | Cd | Cm | Cl/Cd
-10 | -0.4689 | 0.14955 | -0.0229 | -3.1354
-9.5 | -0.4785 | 0.14412 | -0.0221 | -3.3201
-9 | -0.4948 | 0.14013 | -0.021 | -3.531
-8.5 | -0.4893 | 0.13323 | -0.0184 | -3.6726
-8 | -0.4979 | 0.1277 | -0.0161 | -3.899
-7.5 | -0.5114 | 0.12244 | -0.0134 | -4.1767
-7 | -0.5292 | 0.11733 | -0.0099 | -4.5104
-6.5 | -0.5535 | 0.11235 | -0.0055 | -4.9266
-6 | -0.5786 | 0.10688 | -0.0033 | -5.4135
-5.5 | -0.5822 | 0.10052 | 0.0008 | -5.7919
-5 | -0.5945 | 0.09435 | 0.004 | -6.301
-3.5 | -0.2315 | 0.07589 | 0.0074 | -3.0505
-2.5 | -0.3768 | 0.05041 | -0.0347 | -7.4747
-2 | -0.3215 | 0.04592 | -0.0352 | -7.0013
-1.5 | -0.2713 | 0.04327 | -0.0347 | -6.2699
-1 | -0.2218 | 0.04144 | -0.0336 | -5.3523
-0.5 | -0.1755 | 0.04039 | -0.0323 | -4.3451
0 | -0.1279 | 0.03993 | -0.0309 | -3.2031
1 | -0.0384 | 0.03793 | -0.0266 | -1.0124
1.5 | 0.0008 | 0.03934 | -0.0259 | 0.020336
2 | 0.039 | 0.0409 | -0.0252 | 0.95355
2.5 | 0.0764 | 0.0426 | -0.0247 | 1.7934
3 | 0.1129 | 0.04445 | -0.0242 | 2.5399
3.5 | 0.1484 | 0.04648 | -0.0239 | 3.1928
4 | 0.1829 | 0.04868 | -0.0236 | 3.7572
4.5 | 0.2161 | 0.05108 | -0.0235 | 4.2306
5 | 0.2689 | 0.05517 | -0.0275 | 4.874
5.5 | 0.3235 | 0.05959 | -0.0321 | 5.4288
6 | 0.3746 | 0.06409 | -0.0361 | 5.8449
6.5 | 0.4308 | 0.06927 | -0.0409 | 6.2191
7 | 0.4759 | 0.07328 | -0.0439 | 6.4943
7.5 | 0.53 | 0.07695 | -0.0476 | 6.8876
8 | 0.638 | 0.07544 | -0.053 | 8.4571
8.5 | 0.7024 | 0.07576 | -0.0545 | 9.2714
9 | 0.8052 | 0.07318 | -0.0575 | 11.003
10 | 1.0569 | 0.04201 | -0.0415 | 25.1583
10.5 | 1.0731 | 0.04702 | -0.035 | 22.8222
11 | 1.2379 | 0.05202 | -0.0463 | 23.7966
11.5 | 1.3041 | 0.05955 | -0.0477 | 21.8992
12 | 1.3554 | 0.0691 | -0.0484 | 19.6151
12.5 | 1.3277 | 0.07542 | -0.0389 | 17.6041
13 | 1.291 | 0.08256 | -0.0305 | 15.6371
13.5 | 1.2505 | 0.0909 | -0.0241 | 13.7569
14 | 1.213 | 0.10078 | -0.0202 | 12.0361
14.5 | 1.0707 | 0.11685 | -0.0213 | 9.163
16 | 0.883 | 0.1949 | -0.0725 | 4.5305
16.5 | 0.9115 | 0.20547 | -0.0737 | 4.4362
17 | 0.9228 | 0.21305 | -0.0762 | 4.3314

## 3. Re 50k Mach 0.10 (1)
BIGFOIL.COM POLAR EXPORT
NACA67-713 a=0.8
NACA67-713 a=0.8 |  |  |  | Cl Max: | 1.38 | at alpha= | 6.5 | deg
JavaFoil+Calcfoil stall+Eppler ext transition |  |  |  | L/D Max: | 48.421 | at alpha= | 5 | deg
Re: | 50000 |  |  | Cd Min: | 0.01945 | at alpha= | -1.5 | deg
Mach: | 0.1 |  |  | Cl=0 at alpha= | -5.6383 | deg
|  |  |  | @ Cl=0.1, Cd= | 0.047844
|  |  |  | @ Cl=0.4, Cd= | 0.033836
|  |  |  | @ Cl=0.6, Cd= | 0.020327
alpha (deg) | Cl | Cd | Cm | Cl/Cd
-19 | -0.362 | 0.42383 | -0.031 | -0.855
-18.5 | -0.376 | 0.3841 | -0.032 | -0.98
-18 | -0.39 | 0.35583 | -0.033 | -1.096
-17.5 | -0.403 | 0.32236 | -0.033 | -1.25
-17 | -0.415 | 0.29542 | -0.034 | -1.406
-16.5 | -0.427 | 0.27142 | -0.034 | -1.573
-16 | -0.437 | 0.26498 | -0.034 | -1.649
-15.5 | -0.446 | 0.24115 | -0.035 | -1.848
-15 | -0.452 | 0.22173 | -0.037 | -2.04
-14.5 | -0.457 | 0.20664 | -0.037 | -2.211
-14 | -0.459 | 0.18643 | -0.038 | -2.461
-13.5 | -0.458 | 0.17174 | -0.039 | -2.666
-13 | -0.454 | 0.16014 | -0.04 | -2.833
-12.5 | -0.446 | 0.14547 | -0.041 | -3.067
-12 | -0.435 | 0.13388 | -0.042 | -3.249
-11.5 | -0.42 | 0.12378 | -0.043 | -3.393
-11 | -0.401 | 0.11297 | -0.044 | -3.551
-10.5 | -0.378 | 0.10407 | -0.044 | -3.637
-10 | -0.352 | 0.09534 | -0.045 | -3.692
-9.5 | -0.322 | 0.08939 | -0.047 | -3.601
-9 | -0.288 | 0.08161 | -0.048 | -3.534
-8.5 | -0.252 | 0.07736 | -0.049 | -3.256
-8 | -0.212 | 0.0717 | -0.05 | -2.957
-7.5 | -0.17 | 0.06664 | -0.051 | -2.549
-7 | -0.126 | 0.06238 | -0.052 | -2.021
-6.5 | -0.081 | 0.05858 | -0.054 | -1.38
-6 | -0.034 | 0.05502 | -0.054 | -0.626
-5.5 | 0.013 | 0.05233 | -0.055 | 0.247
-5 | 0.061 | 0.04977 | -0.056 | 1.227
-4.5 | 0.11 | 0.04735 | -0.057 | 2.318
-4 | 0.159 | 0.04531 | -0.059 | 3.504
-3.5 | 0.208 | 0.04356 | -0.061 | 4.776
-3 | 0.258 | 0.04195 | -0.064 | 6.144
-2.5 | 0.308 | 0.04083 | -0.067 | 7.533
-2 | 0.358 | 0.03959 | -0.071 | 9.044
-1.5 | 0.505 | 0.01945 | -0.137 | 25.983
-1 | 0.542 | 0.02017 | -0.131 | 26.874
-0.5 | 0.601 | 0.02033 | -0.132 | 29.536
0 | 0.662 | 0.0203 | -0.133 | 32.601
0.5 | 0.72 | 0.02057 | -0.134 | 34.998
1 | 0.778 | 0.02091 | -0.135 | 37.205
1.5 | 0.836 | 0.02123 | -0.136 | 39.375
2 | 0.894 | 0.02163 | -0.137 | 41.328
2.5 | 0.947 | 0.02203 | -0.138 | 42.975
3 | 1.003 | 0.0225 | -0.139 | 44.579
3.5 | 1.058 | 0.023 | -0.14 | 46.007
4 | 1.112 | 0.02358 | -0.141 | 47.168
4.5 | 1.165 | 0.02418 | -0.142 | 48.183
5 | 1.216 | 0.02512 | -0.148 | 48.421
5.5 | 1.289 | 0.03045 | -0.153 | 42.329
6 | 1.337 | 0.03153 | -0.154 | 42.39
6.5 | 1.38 | 0.03256 | -0.155 | 42.371
7 | 1.173 | 0.05406 | -0.075 | 21.706
7.5 | 1.201 | 0.05812 | -0.072 | 20.666
8 | 1.225 | 0.06286 | -0.068 | 19.485
8.5 | 1.245 | 0.06779 | -0.063 | 18.358
9 | 1.26 | 0.07352 | -0.061 | 17.143
9.5 | 1.272 | 0.07937 | -0.059 | 16.022
10 | 1.277 | 0.08684 | -0.058 | 14.709
10.5 | 1.272 | 0.09528 | -0.055 | 13.349
11 | 1.26 | 0.10398 | -0.052 | 12.118
11.5 | 1.242 | 0.11063 | -0.051 | 11.228

## 4. Re 50k Mach 0.10 (2)
BIGFOIL.COM POLAR EXPORT
NACA67-713 a=0.8
NACA67-713 a=0.8 |  |  |  | Cl Max: | 1.3428 | at alpha= | 12 | deg
XFOIL ncrit=9 |  |  |  | L/D Max: | 23.4874 | at alpha= | 11 | deg
Re: | 50000 |  |  | Cd Min: | 0.21248 | at alpha= | 17 | deg
Mach: | 0.1 |  |  | Cl=0 at alpha= | 1.5039 | deg
|  |  |  | @ Cl=0.1, Cd= | 0.043972
|  |  |  | @ Cl=0.4, Cd= | 0.066547
|  |  |  | @ Cl=0.6, Cd= | 0.075955
alpha (deg) | Cl | Cd | Cm | Cl/Cd
-9.5 | -0.4731 | 0.14435 | -0.0218 | -3.2775
-9 | -0.4983 | 0.14126 | -0.0213 | -3.5275
-8.5 | -0.4904 | 0.13407 | -0.0186 | -3.6578
-8 | -0.4972 | 0.12841 | -0.0162 | -3.872
-7.5 | -0.5095 | 0.1231 | -0.0134 | -4.1389
-7 | -0.527 | 0.11799 | -0.01 | -4.4665
-6.5 | -0.551 | 0.11305 | -0.0056 | -4.8739
-6 | -0.5851 | 0.10785 | -0.0042 | -5.4251
-5.5 | -0.5853 | 0.10139 | 0.0004 | -5.7728
-5 | -0.5882 | 0.09512 | 0.0056 | -6.1838
-4.5 | -0.5886 | 0.08997 | 0.0141 | -6.5422
-4 | -0.5676 | 0.08639 | 0.0305 | -6.5702
-3.5 | -0.232 | 0.07627 | 0.0074 | -3.0418
-2.5 | -0.3805 | 0.05092 | -0.0346 | -7.4725
-2 | -0.3252 | 0.04632 | -0.0352 | -7.0207
-1.5 | -0.2744 | 0.04356 | -0.0348 | -6.2994
-1 | -0.2246 | 0.04168 | -0.0338 | -5.3887
-0.5 | -0.1779 | 0.04057 | -0.0325 | -4.385
0 | -0.13 | 0.04011 | -0.031 | -3.2411
0.5 | -0.0791 | 0.03961 | -0.0307 | -1.997
1 | -0.0397 | 0.03804 | -0.0267 | -1.0436
1.5 | -0.0003 | 0.03946 | -0.0259 | -0.0076026
2 | 0.0381 | 0.04102 | -0.0253 | 0.92882
2.5 | 0.0757 | 0.04273 | -0.0247 | 1.7716
3 | 0.1123 | 0.0446 | -0.0243 | 2.5179
3.5 | 0.148 | 0.04663 | -0.0239 | 3.1739
4 | 0.1826 | 0.04885 | -0.0237 | 3.738
4.5 | 0.216 | 0.05127 | -0.0235 | 4.213
5 | 0.2713 | 0.05558 | -0.0279 | 4.8813
6 | 0.3742 | 0.06415 | -0.0361 | 5.8332
6.5 | 0.425 | 0.06887 | -0.04 | 6.171
7 | 0.4698 | 0.07294 | -0.043 | 6.4409
7.5 | 0.5241 | 0.07684 | -0.0468 | 6.8207
8 | 0.6339 | 0.07556 | -0.0523 | 8.3894
8.5 | 0.7133 | 0.07571 | -0.0553 | 9.4215
9 | 0.7927 | 0.07414 | -0.0563 | 10.6919
9.5 | 0.9371 | 0.06096 | -0.0542 | 15.3724
10.5 | 1.0858 | 0.04743 | -0.0353 | 22.8927
11 | 1.2399 | 0.05279 | -0.0453 | 23.4874
11.5 | 1.3009 | 0.06042 | -0.046 | 21.531
12 | 1.3428 | 0.0692 | -0.0453 | 19.4046
12.5 | 1.3214 | 0.07653 | -0.0372 | 17.2664
13 | 1.2836 | 0.08382 | -0.0291 | 15.3138
13.5 | 1.2435 | 0.09237 | -0.023 | 13.4622
14 | 1.1155 | 0.10445 | -0.0185 | 10.6798
14.5 | 1.061 | 0.11899 | -0.022 | 8.9167
15 | 0.9432 | 0.15445 | -0.0448 | 6.1068
15.5 | 0.8832 | 0.18903 | -0.0699 | 4.6723
16 | 0.8833 | 0.19551 | -0.073 | 4.5179
16.5 | 0.9136 | 0.2064 | -0.0742 | 4.4264
17 | 0.9184 | 0.21248 | -0.0772 | 4.3223

## 5. Re 50k Mach 0.25 (1)
BIGFOIL.COM POLAR EXPORT
NACA67-713 a=0.8
NACA67-713 a=0.8 |  |  |  | Cl Max: | 1.367 | at alpha= | 6 | deg
JavaFoil+Calcfoil stall+Eppler ext transition |  |  |  | L/D Max: | 47.932 | at alpha= | 4.5 | deg
Re: | 50000 |  |  | Cd Min: | 0.01984 | at alpha= | -1.5 | deg
Mach: | 0.25 |  |  | Cl=0 at alpha= | -5.6354 | deg
|  |  |  | @ Cl=0.1, Cd= | 0.048592
|  |  |  | @ Cl=0.4, Cd= | 0.03583
|  |  |  | @ Cl=0.6, Cd= | 0.020675
alpha (deg) | Cl | Cd | Cm | Cl/Cd
-16.5 | -0.064 | 0.51139 | -0.038 | -0.124
-16 | -0.152 | 0.42165 | -0.037 | -0.361
-15.5 | -0.203 | 0.50752 | -0.035 | -0.399
-15 | -0.243 | 0.40907 | -0.035 | -0.595
-14.5 | -0.278 | 0.33025 | -0.035 | -0.841
-14 | -0.307 | 0.2788 | -0.035 | -1.103
-13.5 | -0.332 | 0.23757 | -0.036 | -1.397
-13 | -0.351 | 0.21205 | -0.038 | -1.656
-12.5 | -0.365 | 0.18846 | -0.04 | -1.934
-12 | -0.372 | 0.15532 | -0.041 | -2.394
-11.5 | -0.373 | 0.1405 | -0.042 | -2.653
-11 | -0.367 | 0.12949 | -0.043 | -2.837
-10.5 | -0.355 | 0.11453 | -0.044 | -3.104
-10 | -0.338 | 0.10455 | -0.046 | -3.229
-9.5 | -0.314 | 0.09746 | -0.047 | -3.221
-9 | -0.285 | 0.09014 | -0.048 | -3.162
-8.5 | -0.251 | 0.08158 | -0.049 | -3.083
-8 | -0.213 | 0.07448 | -0.051 | -2.862
-7.5 | -0.172 | 0.06932 | -0.052 | -2.477
-7 | -0.128 | 0.06457 | -0.053 | -1.982
-6.5 | -0.082 | 0.06032 | -0.054 | -1.365
-6 | -0.035 | 0.05611 | -0.055 | -0.627
-5.5 | 0.013 | 0.05297 | -0.057 | 0.25
-5 | 0.063 | 0.05025 | -0.058 | 1.245
-4.5 | 0.113 | 0.04801 | -0.059 | 2.344
-4 | 0.163 | 0.04577 | -0.06 | 3.559
-3.5 | 0.214 | 0.044 | -0.062 | 4.854
-3 | 0.265 | 0.04239 | -0.065 | 6.242
-2.5 | 0.316 | 0.04127 | -0.068 | 7.653
-2 | 0.368 | 0.04013 | -0.072 | 9.161
-1.5 | 0.519 | 0.01984 | -0.14 | 26.166
-1 | 0.557 | 0.02056 | -0.135 | 27.085
-0.5 | 0.617 | 0.02072 | -0.136 | 29.783
0 | 0.68 | 0.02071 | -0.137 | 32.827
0.5 | 0.74 | 0.021 | -0.138 | 35.21
1 | 0.799 | 0.02131 | -0.139 | 37.49
1.5 | 0.859 | 0.02173 | -0.14 | 39.521
2 | 0.918 | 0.02216 | -0.141 | 41.437
2.5 | 0.972 | 0.0226 | -0.142 | 43.033
3 | 1.03 | 0.02304 | -0.143 | 44.689
3.5 | 1.086 | 0.02364 | -0.144 | 45.943
4 | 1.142 | 0.02429 | -0.145 | 47.015
4.5 | 1.195 | 0.02494 | -0.146 | 47.932
5 | 1.27 | 0.0302 | -0.15 | 42.038
5.5 | 1.32 | 0.03158 | -0.156 | 41.782
6 | 1.367 | 0.03282 | -0.158 | 41.655
6.5 | 1.167 | 0.05204 | -0.08 | 22.416
7 | 1.195 | 0.05588 | -0.076 | 21.382
7.5 | 1.218 | 0.06012 | -0.07 | 20.261
8 | 1.237 | 0.06535 | -0.066 | 18.924
8.5 | 1.249 | 0.07013 | -0.062 | 17.817
9 | 1.256 | 0.0777 | -0.06 | 16.162
9.5 | 1.254 | 0.08465 | -0.056 | 14.82
10 | 1.244 | 0.09438 | -0.054 | 13.183
10.5 | 1.217 | 0.1053 | -0.051 | 11.557
11 | 1.179 | 0.11512 | -0.049 | 10.24

## 6. Re 50k Mach 0.25 (2)
BIGFOIL.COM POLAR EXPORT
NACA67-713 a=0.8
NACA67-713 a=0.8 |  |  |  | Cl Max: | 1.28 | at alpha= | 11.5 | deg
XFOIL ncrit=9 |  |  |  | L/D Max: | 22.4952 | at alpha= | 10 | deg
Re: | 50000 |  |  | Cd Min: | 0.20856 | at alpha= | 16.5 | deg
Mach: | 0.25 |  |  | Cl=0 at alpha= | 1.5835 | deg
|  |  |  | @ Cl=0.1, Cd= | 0.04492
|  |  |  | @ Cl=0.4, Cd= | 0.067667
|  |  |  | @ Cl=0.6, Cd= | 0.075548
alpha (deg) | Cl | Cd | Cm | Cl/Cd
-9.5 | -0.4666 | 0.14758 | -0.0219 | -3.1617
-9 | -0.4713 | 0.14179 | -0.0204 | -3.3239
-8.5 | -0.5081 | 0.13978 | -0.0201 | -3.635
-8 | -0.5133 | 0.13376 | -0.0174 | -3.8375
-7.5 | -0.5267 | 0.1284 | -0.0145 | -4.102
-7 | -0.5129 | 0.12058 | -0.0107 | -4.2536
-6.5 | -0.5255 | 0.11532 | -0.0066 | -4.5569
-6 | -0.5624 | 0.1111 | -0.0018 | -5.0621
-5.5 | -0.5693 | 0.10498 | 0.0028 | -5.4229
-5 | -0.5714 | 0.09904 | 0.0091 | -5.7694
-4.5 | -0.582 | 0.09422 | 0.0177 | -6.177
-4 | -0.3119 | 0.08552 | 0.0177 | -3.6471
-3.5 | -0.2353 | 0.07839 | 0.0073 | -3.0017
-2.5 | -0.3999 | 0.05376 | -0.0343 | -7.4386
-2 | -0.345 | 0.04854 | -0.0353 | -7.1075
-1.5 | -0.2922 | 0.04521 | -0.0352 | -6.4632
-1 | -0.2402 | 0.043 | -0.0345 | -5.586
-0.5 | -0.1911 | 0.04161 | -0.0334 | -4.5926
0 | -0.1419 | 0.04108 | -0.0317 | -3.4542
0.5 | -0.0923 | 0.04089 | -0.0307 | -2.2573
1 | -0.0475 | 0.03863 | -0.0272 | -1.2296
1.5 | -0.0066 | 0.04009 | -0.0262 | -0.16463
2 | 0.0329 | 0.0417 | -0.0255 | 0.78897
2.5 | 0.0716 | 0.04347 | -0.025 | 1.6471
3 | 0.1092 | 0.04539 | -0.0245 | 2.4058
3.5 | 0.1458 | 0.0475 | -0.0242 | 3.0695
4 | 0.1812 | 0.04979 | -0.024 | 3.6393
4.5 | 0.2162 | 0.05234 | -0.024 | 4.1307
5 | 0.279 | 0.0573 | -0.0298 | 4.8691
5.5 | 0.3372 | 0.06222 | -0.0347 | 5.4195
6 | 0.392 | 0.06697 | -0.0391 | 5.8534
7 | 0.4809 | 0.07472 | -0.0445 | 6.436
7.5 | 0.584 | 0.07535 | -0.0508 | 7.7505
8 | 0.6615 | 0.07631 | -0.0541 | 8.6686
8.5 | 0.7254 | 0.07665 | -0.0549 | 9.4638
9 | 0.8341 | 0.07283 | -0.0565 | 11.4527
9.5 | 1.0014 | 0.05213 | -0.0484 | 19.2097
10 | 1.0467 | 0.04653 | -0.0342 | 22.4952
10.5 | 1.1307 | 0.0503 | -0.0345 | 22.4791
11 | 1.2419 | 0.05702 | -0.0394 | 21.7801
11.5 | 1.28 | 0.065 | -0.0375 | 19.6923
12 | 1.254 | 0.072 | -0.0297 | 17.4167
12.5 | 1.2169 | 0.07996 | -0.023 | 15.2189
13 | 1.167 | 0.08938 | -0.0185 | 13.0566
13.5 | 1.1094 | 0.10104 | -0.0175 | 10.9798
14 | 1.0598 | 0.11474 | -0.0206 | 9.2365
15 | 0.866 | 0.18316 | -0.0702 | 4.7281
15.5 | 0.8929 | 0.19361 | -0.0722 | 4.6118
16 | 0.8874 | 0.19898 | -0.0761 | 4.4597
16.5 | 0.9126 | 0.20856 | -0.0777 | 4.3757

## 7. Re 50k Mach 0.50 (1)
BIGFOIL.COM POLAR EXPORT
NACA67-713 a=0.8
NACA67-713 a=0.8 |  |  |  | Cl Max: | 1.398 | at alpha= | 5 | deg
JavaFoil+Calcfoil stall+Eppler ext transition |  |  |  | L/D Max: | 46.233 | at alpha= | 4.5 | deg
Re: | 50000 |  |  | Cd Min: | 0.02099 | at alpha= | -1.5 | deg
Mach: | 0.5 |  |  | Cl=0 at alpha= | -5.6372 | deg
|  |  |  | @ Cl=0.1, Cd= | 0.05298
|  |  |  | @ Cl=0.4, Cd= | 0.042354
|  |  |  | @ Cl=0.6, Cd= | 0.021043
alpha (deg) | Cl | Cd | Cm | Cl/Cd
-20 | -0.793 | 0.39651 | -0.061 | -2.001
-19.5 | -0.766 | 0.40643 | -0.061 | -1.886
-19 | -0.739 | 0.3857 | -0.062 | -1.917
-18.5 | -0.712 | 0.38022 | -0.062 | -1.873
-18 | -0.685 | 0.37525 | -0.063 | -1.825
-17.5 | -0.656 | 0.36549 | -0.06 | -1.795
-17 | -0.628 | 0.361 | -0.06 | -1.741
-16.5 | -0.601 | 0.36736 | -0.06 | -1.636
-16 | -0.574 | 0.34519 | -0.061 | -1.662
-15.5 | -0.546 | 0.34122 | -0.062 | -1.601
-15 | -0.519 | 0.32743 | -0.062 | -1.585
-14.5 | -0.491 | 0.32289 | -0.063 | -1.522
-14 | -0.464 | 0.29819 | -0.063 | -1.555
-13.5 | -0.435 | 0.30393 | -0.059 | -1.432
-13 | -0.408 | 0.28372 | -0.06 | -1.437
-12.5 | -0.38 | 0.28835 | -0.06 | -1.318
-12 | -0.353 | 0.27495 | -0.061 | -1.282
-11.5 | -0.325 | 0.28384 | -0.061 | -1.144
-11 | -0.297 | 0.28439 | -0.062 | -1.045
-10.5 | -0.269 | 0.24282 | -0.057 | -1.108
-10 | -0.241 | 0.23263 | -0.057 | -1.038
-9.5 | -0.214 | 0.2246 | -0.057 | -0.952
-9 | -0.186 | 0.22453 | -0.058 | -0.829
-8.5 | -0.158 | 0.22509 | -0.058 | -0.704
-8 | -0.131 | 0.19716 | -0.05 | -0.662
-7.5 | -0.103 | 0.18064 | -0.052 | -0.57
-7 | -0.118 | 0.09153 | -0.053 | -1.284
-6.5 | -0.083 | 0.07625 | -0.057 | -1.091
-6 | -0.037 | 0.0666 | -0.06 | -0.557
-5.5 | 0.014 | 0.05976 | -0.061 | 0.239
-5 | 0.068 | 0.05502 | -0.063 | 1.243
-4.5 | 0.124 | 0.05145 | -0.064 | 2.413
-4 | 0.181 | 0.04853 | -0.065 | 3.72
-3.5 | 0.237 | 0.04646 | -0.068 | 5.107
-3 | 0.295 | 0.04464 | -0.071 | 6.598
-2.5 | 0.352 | 0.04319 | -0.074 | 8.151
-2 | 0.41 | 0.04218 | -0.078 | 9.715
-1.5 | 0.579 | 0.02099 | -0.156 | 27.607
-1 | 0.65 | 0.02117 | -0.157 | 30.689
-0.5 | 0.689 | 0.02252 | -0.151 | 30.599
0 | 0.759 | 0.02268 | -0.152 | 33.452
0.5 | 0.825 | 0.02306 | -0.153 | 35.79
1 | 0.892 | 0.02352 | -0.154 | 37.922
1.5 | 0.959 | 0.02404 | -0.156 | 39.877
2 | 1.025 | 0.0246 | -0.157 | 41.654
2.5 | 1.083 | 0.02526 | -0.158 | 42.891
3 | 1.146 | 0.02588 | -0.159 | 44.299
3.5 | 1.208 | 0.02668 | -0.16 | 45.29
4 | 1.268 | 0.02769 | -0.161 | 45.784
4.5 | 1.323 | 0.02863 | -0.162 | 46.233
5 | 1.398 | 0.03589 | -0.167 | 38.96
5.5 | 1.2 | 0.04871 | -0.088 | 24.629
6 | 1.226 | 0.05339 | -0.081 | 22.962
6.5 | 1.233 | 0.05974 | -0.07 | 20.638
7 | 1.212 | 0.06676 | -0.064 | 18.155
7.5 | 1.121 | 0.08265 | -0.055 | 13.566
8 | 0.74 | 0.15734 | -0.049 | 4.705
8.5 | 0.767 | 0.20337 | -0.062 | 3.772
9 | 0.793 | 0.20591 | -0.063 | 3.853
9.5 | 0.821 | 0.2105 | -0.075 | 3.899
10 | 0.847 | 0.2404 | -0.075 | 3.523

## 8. Re 50k Mach 0.50 (2)
BIGFOIL.COM POLAR EXPORT
NACA67-713 a=0.8
NACA67-713 a=0.8 |  |  |  | Cl Max: | 1.1213 | at alpha= | 10.5 | deg
XFOIL ncrit=9 |  |  |  | L/D Max: | 19.3499 | at alpha= | 9.5 | deg
Re: | 50000 |  |  | Cd Min: | 0.28093 | at alpha= | -20 | deg
Mach: | 0.5 |  |  | Cl=0 at alpha= | 1.9048 | deg
|  |  |  | @ Cl=0.1, Cd= | 0.049133
|  |  |  | @ Cl=0.4, Cd= | 0.071762
|  |  |  | @ Cl=0.6, Cd= | 0.078379
alpha (deg) | Cl | Cd | Cm | Cl/Cd
-20 | -0.5518 | 0.28093 | -0.0301 | -1.9642
-19.5 | -0.5359 | 0.26797 | -0.0289 | -1.9999
-19 | -0.5285 | 0.26239 | -0.0288 | -2.0142
-18.5 | -0.5233 | 0.2581 | -0.0292 | -2.0275
-18 | -0.5244 | 0.25763 | -0.0305 | -2.0355
-17.5 | -0.5199 | 0.2524 | -0.0309 | -2.0598
-17 | -0.5045 | 0.24187 | -0.0297 | -2.0858
-16.5 | -0.4978 | 0.23648 | -0.0296 | -2.105
-16 | -0.5005 | 0.23527 | -0.0307 | -2.1273
-15.5 | -0.4907 | 0.22714 | -0.0303 | -2.1603
-15 | -0.4808 | 0.22026 | -0.0295 | -2.1829
-14.5 | -0.4833 | 0.21788 | -0.0302 | -2.2182
-14 | -0.4774 | 0.21114 | -0.03 | -2.2611
-13.5 | -0.4664 | 0.20383 | -0.0289 | -2.2882
-13 | -0.4763 | 0.20271 | -0.0297 | -2.3497
-12.5 | -0.4594 | 0.19283 | -0.0282 | -2.3824
-12 | -0.4693 | 0.19086 | -0.0285 | -2.4589
-11.5 | -0.4537 | 0.18174 | -0.0269 | -2.4964
-11 | -0.4749 | 0.18123 | -0.0274 | -2.6204
-10.5 | -0.4521 | 0.17082 | -0.0252 | -2.6466
-10 | -0.4555 | 0.1655 | -0.0245 | -2.7523
-9.5 | -0.4721 | 0.16276 | -0.0239 | -2.9006
-9 | -0.4697 | 0.15621 | -0.022 | -3.0068
-8.5 | -0.4757 | 0.15084 | -0.0201 | -3.1537
-8 | -0.4863 | 0.14582 | -0.018 | -3.3349
-7.5 | -0.4675 | 0.13702 | -0.015 | -3.4119
-7 | -0.4723 | 0.13151 | -0.0119 | -3.5914
-6.5 | -0.4753 | 0.12552 | -0.0083 | -3.7866
-6 | -0.487 | 0.12053 | -0.0034 | -4.0405
-5.5 | -0.4928 | 0.11514 | 0.0027 | -4.28
-5 | -0.4872 | 0.10926 | 0.0096 | -4.4591
-4.5 | -0.4537 | 0.10276 | 0.0168 | -4.4151
-4 | -0.3076 | 0.09411 | 0.0137 | -3.2685
-3.5 | -0.2549 | 0.08756 | 0.008 | -2.9111
-2 | -0.4347 | 0.05908 | -0.0312 | -7.3578
-1.5 | -0.3731 | 0.05337 | -0.0345 | -6.9908
-1 | -0.3132 | 0.04956 | -0.0358 | -6.3196
-0.5 | -0.2531 | 0.04694 | -0.0359 | -5.392
0 | -0.1966 | 0.0454 | -0.0351 | -4.3304
0.5 | -0.1404 | 0.04491 | -0.0333 | -3.1263
1 | -0.085 | 0.04504 | -0.0319 | -1.8872
1.5 | -0.0374 | 0.04282 | -0.0282 | -0.87342
2 | 0.0088 | 0.04463 | -0.0268 | 0.19718
2.5 | 0.0525 | 0.04662 | -0.0261 | 1.1261
3 | 0.0945 | 0.04881 | -0.0256 | 1.9361
3.5 | 0.1352 | 0.0512 | -0.0253 | 2.6406
4 | 0.1814 | 0.05436 | -0.0265 | 3.337
5 | 0.3086 | 0.06418 | -0.0367 | 4.8084
6 | 0.4195 | 0.07338 | -0.0441 | 5.7168
6.5 | 0.5083 | 0.07584 | -0.0496 | 6.7023
7 | 0.5777 | 0.07768 | -0.052 | 7.4369
7.5 | 0.6402 | 0.07964 | -0.0534 | 8.0387
8 | 0.7205 | 0.08094 | -0.0553 | 8.9017
8.5 | 0.7955 | 0.08068 | -0.0545 | 9.8599
9 | 0.9159 | 0.07171 | -0.0477 | 12.7723
9.5 | 1.0567 | 0.05461 | -0.0279 | 19.3499
10 | 1.0935 | 0.05971 | -0.0231 | 18.3135
10.5 | 1.1213 | 0.06692 | -0.0201 | 16.7558
11 | 1.1142 | 0.076 | -0.0173 | 14.6605
11.5 | 1.0667 | 0.08813 | -0.0174 | 12.1037
12 | 1.0119 | 0.10322 | -0.0224 | 9.8033
12.5 | 0.9652 | 0.12061 | -0.0315 | 8.0027
13 | 0.938 | 0.13751 | -0.0412 | 6.8213
13.5 | 0.9255 | 0.15185 | -0.0491 | 6.0948
14 | 0.9226 | 0.16456 | -0.0559 | 5.6065
14.5 | 0.9323 | 0.17642 | -0.0613 | 5.2845
15.5 | 0.9316 | 0.21043 | -0.0838 | 4.4271

## 9. Re 100k Mach 0.00 (1)
BIGFOIL.COM POLAR EXPORT
NACA67-713 a=0.8
NACA67-713 a=0.8 |  |  |  | Cl Max: | 1.451 | at alpha= | 7.5 | deg
JavaFoil+Calcfoil stall+Eppler ext transition |  |  |  | L/D Max: | 67.713 | at alpha= | 5 | deg
Re: | 100000 |  |  | Cd Min: | 0.01465 | at alpha= | -1 | deg
Mach: | 0 |  |  | Cl=0 at alpha= | -5.6383 | deg
|  |  |  | @ Cl=0.1, Cd= | 0.042679
|  |  |  | @ Cl=0.4, Cd= | 0.021389
|  |  |  | @ Cl=0.6, Cd= | 0.014727
alpha (deg) | Cl | Cd | Cm | Cl/Cd
-19.5 | -0.394 | 0.33168 | -0.032 | -1.188
-19 | -0.406 | 0.30377 | -0.032 | -1.337
-18.5 | -0.418 | 0.29087 | -0.034 | -1.436
-18 | -0.429 | 0.27051 | -0.035 | -1.586
-17.5 | -0.44 | 0.24712 | -0.034 | -1.779
-17 | -0.449 | 0.22857 | -0.035 | -1.966
-16.5 | -0.458 | 0.21983 | -0.037 | -2.083
-16 | -0.465 | 0.20565 | -0.036 | -2.262
-15.5 | -0.471 | 0.19343 | -0.037 | -2.435
-15 | -0.475 | 0.17559 | -0.038 | -2.704
-14.5 | -0.476 | 0.16642 | -0.039 | -2.862
-14 | -0.476 | 0.15485 | -0.039 | -3.071
-13.5 | -0.472 | 0.14038 | -0.04 | -3.362
-13 | -0.465 | 0.13081 | -0.041 | -3.558
-12.5 | -0.455 | 0.12048 | -0.041 | -3.78
-12 | -0.442 | 0.11207 | -0.043 | -3.947
-11.5 | -0.425 | 0.10414 | -0.044 | -4.086
-11 | -0.405 | 0.0978 | -0.045 | -4.142
-10.5 | -0.381 | 0.0891 | -0.045 | -4.277
-10 | -0.354 | 0.08361 | -0.046 | -4.228
-9.5 | -0.323 | 0.07769 | -0.048 | -4.154
-9 | -0.289 | 0.07216 | -0.049 | -4
-8.5 | -0.252 | 0.06783 | -0.05 | -3.711
-8 | -0.212 | 0.06335 | -0.051 | -3.341
-7.5 | -0.169 | 0.05884 | -0.052 | -2.88
-7 | -0.126 | 0.05542 | -0.053 | -2.268
-6.5 | -0.081 | 0.05217 | -0.054 | -1.544
-6 | -0.034 | 0.04917 | -0.055 | -0.698
-5.5 | 0.013 | 0.04655 | -0.056 | 0.277
-5 | 0.061 | 0.04432 | -0.056 | 1.371
-4.5 | 0.109 | 0.0423 | -0.058 | 2.583
-4 | 0.158 | 0.04044 | -0.06 | 3.909
-3.5 | 0.207 | 0.03884 | -0.062 | 5.335
-3 | 0.257 | 0.03732 | -0.066 | 6.879
-2.5 | 0.308 | 0.03541 | -0.074 | 8.69
-2 | 0.441 | 0.01514 | -0.135 | 29.111
-1.5 | 0.503 | 0.01519 | -0.136 | 33.117
-1 | 0.54 | 0.01465 | -0.131 | 36.876
-0.5 | 0.598 | 0.01473 | -0.132 | 40.627
0 | 0.66 | 0.01465 | -0.133 | 45.047
0.5 | 0.718 | 0.01482 | -0.134 | 48.439
1 | 0.776 | 0.0151 | -0.135 | 51.397
1.5 | 0.834 | 0.01533 | -0.136 | 54.409
2 | 0.892 | 0.01561 | -0.137 | 57.117
2.5 | 0.945 | 0.01614 | -0.143 | 58.571
3 | 1.001 | 0.01645 | -0.145 | 60.849
3.5 | 1.056 | 0.01684 | -0.146 | 62.685
4 | 1.11 | 0.01698 | -0.147 | 65.386
4.5 | 1.163 | 0.01742 | -0.148 | 66.743
5 | 1.213 | 0.01792 | -0.149 | 67.713
5.5 | 1.285 | 0.02568 | -0.153 | 50.029
6 | 1.333 | 0.02664 | -0.154 | 50.034
6.5 | 1.376 | 0.02766 | -0.154 | 49.756
7 | 1.416 | 0.02887 | -0.155 | 49.031
7.5 | 1.451 | 0.02979 | -0.156 | 48.711
8 | 1.225 | 0.05707 | -0.075 | 21.456
8.5 | 1.244 | 0.06149 | -0.07 | 20.236
9 | 1.261 | 0.06601 | -0.065 | 19.097
9.5 | 1.273 | 0.07142 | -0.062 | 17.827
10 | 1.281 | 0.07601 | -0.061 | 16.851
10.5 | 1.278 | 0.08215 | -0.057 | 15.554
11 | 1.269 | 0.08944 | -0.055 | 14.192
11.5 | 1.255 | 0.09558 | -0.054 | 13.133
12 | 1.236 | 0.10265 | -0.052 | 12.038
12.5 | 1.211 | 0.11165 | -0.051 | 10.85

## 10. Re 100k Mach 0.00 (2)
BIGFOIL.COM POLAR EXPORT
NACA67-713 a=0.8
NACA67-713 a=0.8 |  |  |  | Cl Max: | 1.3458 | at alpha= | 12.5 | deg
XFOIL ncrit=9 |  |  |  | L/D Max: | 34.3202 | at alpha= | 9 | deg
Re: | 100000 |  |  | Cd Min: | 0.20592 | at alpha= | 17.5 | deg
Mach: | 0 |  |  | Cl=0 at alpha= | 0.64867 | deg
|  |  |  | @ Cl=0.1, Cd= | 0.041055
|  |  |  | @ Cl=0.4, Cd= | 0.048598
|  |  |  | @ Cl=0.6, Cd= | 0.050146
alpha (deg) | Cl | Cd | Cm | Cl/Cd
-12 | -0.4934 | 0.17157 | -0.0295 | -2.8758
-11.5 | -0.4656 | 0.16011 | -0.0249 | -2.908
-11 | -0.4641 | 0.15476 | -0.0239 | -2.9988
-10.5 | -0.4702 | 0.14969 | -0.0241 | -3.1412
-10 | -0.4943 | 0.1463 | -0.0266 | -3.3787
-9.5 | -0.5244 | 0.14261 | -0.029 | -3.6772
-9 | -0.492 | 0.13209 | -0.0229 | -3.7247
-8.5 | -0.4974 | 0.12663 | -0.0214 | -3.928
-8 | -0.5176 | 0.12138 | -0.0211 | -4.2643
-7.5 | -0.5626 | 0.11697 | -0.0208 | -4.8098
-7 | -0.6022 | 0.11016 | -0.028 | -5.4666
-6.5 | -0.586 | 0.10264 | -0.0182 | -5.7093
-6 | -0.5917 | 0.09525 | -0.021 | -6.2121
-5.5 | -0.5884 | 0.086 | -0.0247 | -6.8419
-5 | -0.5687 | 0.0785 | -0.0295 | -7.2446
-4.5 | -0.5512 | 0.07218 | -0.026 | -7.6365
-4 | -0.5196 | 0.06546 | -0.0294 | -7.9377
-3.5 | -0.4914 | 0.06022 | -0.0283 | -8.1601
-2 | -0.2931 | 0.04152 | -0.0382 | -7.0592
-1.5 | -0.2292 | 0.04035 | -0.0399 | -5.6803
-1 | -0.1757 | 0.03924 | -0.04 | -4.4776
-0.5 | -0.1204 | 0.03913 | -0.0409 | -3.0769
0.5 | -0.019 | 0.0395 | -0.0414 | -0.48101
1 | 0.0449 | 0.03923 | -0.0432 | 1.1445
2 | 0.14 | 0.04238 | -0.0446 | 3.3034
2.5 | 0.1884 | 0.04421 | -0.0456 | 4.2615
3 | 0.2392 | 0.04621 | -0.0471 | 5.1764
4 | 0.3749 | 0.04833 | -0.0531 | 7.7571
4.5 | 0.4518 | 0.04915 | -0.0571 | 9.1923
5 | 0.5019 | 0.04953 | -0.0572 | 10.1333
5.5 | 0.5737 | 0.04998 | -0.0602 | 11.4786
6 | 0.6213 | 0.05028 | -0.0597 | 12.3568
6.5 | 0.694 | 0.04991 | -0.0622 | 13.905
7 | 0.7504 | 0.04932 | -0.0621 | 15.2149
7.5 | 0.8343 | 0.04651 | -0.064 | 17.9381
9 | 1.0653 | 0.03104 | -0.0586 | 34.3202
9.5 | 1.0765 | 0.03249 | -0.0501 | 33.1333
10 | 1.0687 | 0.03736 | -0.0429 | 28.6055
10.5 | 1.0953 | 0.04048 | -0.0396 | 27.0578
11 | 1.1475 | 0.04302 | -0.0391 | 26.6736
11.5 | 1.2267 | 0.04641 | -0.0419 | 26.4318
12 | 1.2961 | 0.05199 | -0.0437 | 24.9298
12.5 | 1.3458 | 0.05981 | -0.0445 | 22.5013
13 | 1.3336 | 0.06595 | -0.0371 | 20.2214
13.5 | 1.3136 | 0.07359 | -0.0305 | 17.8503
14 | 1.2804 | 0.08166 | -0.0243 | 15.6796
14.5 | 1.2375 | 0.09051 | -0.0195 | 13.6725
15 | 1.2028 | 0.1017 | -0.0179 | 11.8269
15.5 | 0.939 | 0.16938 | -0.0531 | 5.5437
16 | 0.9136 | 0.18111 | -0.0619 | 5.0444
16.5 | 0.9166 | 0.19004 | -0.0661 | 4.8232
17 | 0.9676 | 0.19721 | -0.0611 | 4.9064
17.5 | 0.9307 | 0.20592 | -0.074 | 4.5197

## 11. Re 100k Mach 0.10 (1)
BIGFOIL.COM POLAR EXPORT
NACA67-713 a=0.8
NACA67-713 a=0.8 |  |  |  | Cl Max: | 1.455 | at alpha= | 7.5 | deg
JavaFoil+Calcfoil stall+Eppler ext transition |  |  |  | L/D Max: | 67.719 | at alpha= | 5 | deg
Re: | 100000 |  |  | Cd Min: | 0.01469 | at alpha= | -1 | deg
Mach: | 0.1 |  |  | Cl=0 at alpha= | -5.6383 | deg
|  |  |  | @ Cl=0.1, Cd= | 0.042798
|  |  |  | @ Cl=0.4, Cd= | 0.021836
|  |  |  | @ Cl=0.6, Cd= | 0.014818
alpha (deg) | Cl | Cd | Cm | Cl/Cd
-19 | -0.362 | 0.33612 | -0.032 | -1.078
-18.5 | -0.376 | 0.3159 | -0.033 | -1.192
-18 | -0.39 | 0.29084 | -0.034 | -1.341
-17.5 | -0.403 | 0.26622 | -0.035 | -1.514
-17 | -0.415 | 0.23794 | -0.034 | -1.746
-16.5 | -0.427 | 0.22943 | -0.036 | -1.861
-16 | -0.437 | 0.21251 | -0.036 | -2.057
-15.5 | -0.446 | 0.19678 | -0.037 | -2.265
-15 | -0.452 | 0.18337 | -0.038 | -2.467
-14.5 | -0.457 | 0.16911 | -0.038 | -2.701
-14 | -0.459 | 0.15892 | -0.04 | -2.887
-13.5 | -0.458 | 0.14356 | -0.04 | -3.189
-13 | -0.454 | 0.13365 | -0.041 | -3.395
-12.5 | -0.446 | 0.12418 | -0.042 | -3.594
-12 | -0.435 | 0.11467 | -0.043 | -3.794
-11.5 | -0.42 | 0.10635 | -0.044 | -3.95
-11 | -0.401 | 0.09848 | -0.045 | -4.075
-10.5 | -0.379 | 0.09018 | -0.045 | -4.197
-10 | -0.352 | 0.08514 | -0.047 | -4.136
-9.5 | -0.322 | 0.07784 | -0.047 | -4.136
-9 | -0.288 | 0.07192 | -0.049 | -4.011
-8.5 | -0.252 | 0.06758 | -0.05 | -3.728
-8 | -0.212 | 0.06405 | -0.051 | -3.31
-7.5 | -0.17 | 0.05936 | -0.052 | -2.862
-7 | -0.126 | 0.05583 | -0.053 | -2.258
-6.5 | -0.081 | 0.05214 | -0.054 | -1.551
-6 | -0.034 | 0.04916 | -0.055 | -0.701
-5.5 | 0.013 | 0.04685 | -0.056 | 0.276
-5 | 0.061 | 0.04431 | -0.057 | 1.378
-4.5 | 0.11 | 0.04241 | -0.058 | 2.588
-4 | 0.159 | 0.04051 | -0.06 | 3.92
-3.5 | 0.208 | 0.03891 | -0.062 | 5.35
-3 | 0.258 | 0.03738 | -0.066 | 6.9
-2.5 | 0.308 | 0.03599 | -0.071 | 8.567
-2 | 0.443 | 0.01522 | -0.136 | 29.09
-1.5 | 0.506 | 0.0152 | -0.137 | 33.264
-1 | 0.543 | 0.01469 | -0.132 | 36.944
-0.5 | 0.601 | 0.01482 | -0.133 | 40.588
0 | 0.663 | 0.0147 | -0.134 | 45.113
0.5 | 0.722 | 0.01487 | -0.135 | 48.519
1 | 0.78 | 0.01515 | -0.136 | 51.474
1.5 | 0.838 | 0.01538 | -0.137 | 54.474
2 | 0.896 | 0.0157 | -0.138 | 57.102
2.5 | 0.95 | 0.01599 | -0.139 | 59.398
3 | 1.006 | 0.01652 | -0.145 | 60.891
3.5 | 1.061 | 0.01692 | -0.146 | 62.736
4 | 1.115 | 0.01709 | -0.147 | 65.272
4.5 | 1.168 | 0.01752 | -0.148 | 66.671
5 | 1.219 | 0.01801 | -0.149 | 67.719
5.5 | 1.29 | 0.02573 | -0.153 | 50.15
6 | 1.338 | 0.02681 | -0.154 | 49.925
6.5 | 1.382 | 0.0279 | -0.155 | 49.515
7 | 1.421 | 0.02909 | -0.156 | 48.84
7.5 | 1.455 | 0.03003 | -0.157 | 48.466
8 | 1.228 | 0.05727 | -0.076 | 21.44
8.5 | 1.247 | 0.06176 | -0.071 | 20.188
9 | 1.261 | 0.06595 | -0.063 | 19.117
9.5 | 1.272 | 0.07236 | -0.063 | 17.584
10 | 1.278 | 0.07661 | -0.06 | 16.679
10.5 | 1.272 | 0.0831 | -0.058 | 15.309
11 | 1.26 | 0.09063 | -0.054 | 13.905
11.5 | 1.242 | 0.09637 | -0.053 | 12.892
12 | 1.219 | 0.10624 | -0.051 | 11.472
12.5 | 1.19 | 0.11518 | -0.05 | 10.332

## 12. Re 100k Mach 0.10 (2)
BIGFOIL.COM POLAR EXPORT
NACA67-713 a=0.8
NACA67-713 a=0.8 |  |  |  | Cl Max: | 1.3403 | at alpha= | 12.5 | deg
XFOIL ncrit=9 |  |  |  | L/D Max: | 35.4097 | at alpha= | 9 | deg
Re: | 100000 |  |  | Cd Min: | 0.20692 | at alpha= | 17.5 | deg
Mach: | 0.1 |  |  | Cl=0 at alpha= | 0.64801 | deg
|  |  |  | @ Cl=0.1, Cd= | 0.041242
|  |  |  | @ Cl=0.4, Cd= | 0.048563
|  |  |  | @ Cl=0.6, Cd= | 0.050243
alpha (deg) | Cl | Cd | Cm | Cl/Cd
-12 | -0.4943 | 0.1725 | -0.0297 | -2.8655
-11.5 | -0.4639 | 0.16066 | -0.0247 | -2.8875
-11 | -0.4631 | 0.15535 | -0.0239 | -2.981
-10.5 | -0.4703 | 0.15042 | -0.0243 | -3.1266
-10 | -0.496 | 0.1473 | -0.027 | -3.3673
-9.5 | -0.5251 | 0.14355 | -0.0293 | -3.658
-9 | -0.4883 | 0.13271 | -0.0227 | -3.6795
-8.5 | -0.4951 | 0.12726 | -0.0214 | -3.8905
-8 | -0.5182 | 0.12218 | -0.0216 | -4.2413
-7.5 | -0.5655 | 0.11796 | -0.0215 | -4.794
-7 | -0.6031 | 0.11123 | -0.0285 | -5.4221
-6.5 | -0.5813 | 0.10381 | -0.0172 | -5.5997
-6 | -0.5934 | 0.09586 | -0.0242 | -6.1903
-5.5 | -0.589 | 0.08716 | -0.0238 | -6.7577
-5 | -0.5709 | 0.07941 | -0.0291 | -7.1893
-4.5 | -0.5537 | 0.07309 | -0.0255 | -7.5756
-4 | -0.5226 | 0.06623 | -0.0292 | -7.8907
-3.5 | -0.4949 | 0.06086 | -0.028 | -8.1318
-2 | -0.2951 | 0.04191 | -0.0385 | -7.0413
-1.5 | -0.2326 | 0.04055 | -0.04 | -5.7361
-0.5 | -0.1234 | 0.03914 | -0.0409 | -3.1528
0 | -0.0661 | 0.03958 | -0.0422 | -1.67
0.5 | -0.0193 | 0.0397 | -0.0417 | -0.48615
1 | 0.0459 | 0.03956 | -0.0437 | 1.1603
1.5 | 0.0941 | 0.04103 | -0.0444 | 2.2934
2.5 | 0.1908 | 0.0445 | -0.0462 | 4.2876
3 | 0.2428 | 0.04656 | -0.0477 | 5.2148
3.5 | 0.3042 | 0.04919 | -0.0508 | 6.1842
4 | 0.3763 | 0.04833 | -0.0532 | 7.7861
4.5 | 0.4423 | 0.04898 | -0.0555 | 9.0302
5 | 0.507 | 0.04963 | -0.0577 | 10.2156
5.5 | 0.5627 | 0.05012 | -0.0585 | 11.2271
6 | 0.6263 | 0.05033 | -0.0602 | 12.4439
6.5 | 0.7014 | 0.04988 | -0.0628 | 14.0617
7.5 | 0.8436 | 0.04619 | -0.0645 | 18.2637
8.5 | 0.9997 | 0.03539 | -0.0609 | 28.2481
9 | 1.0761 | 0.03039 | -0.0584 | 35.4097
9.5 | 1.0721 | 0.03324 | -0.0488 | 32.2533
10 | 1.0676 | 0.03797 | -0.0419 | 28.1169
10.5 | 1.0974 | 0.04095 | -0.0388 | 26.7985
11 | 1.1522 | 0.04355 | -0.0386 | 26.4569
11.5 | 1.2573 | 0.04809 | -0.0446 | 26.1447
12 | 1.2957 | 0.053 | -0.0423 | 24.4472
12.5 | 1.3403 | 0.06098 | -0.0425 | 21.9793
13 | 1.3237 | 0.06713 | -0.0349 | 19.7185
13.5 | 1.301 | 0.07488 | -0.0283 | 17.3745
14 | 1.268 | 0.08334 | -0.0227 | 15.2148
14.5 | 1.2262 | 0.09261 | -0.0187 | 13.2405
15 | 1.1897 | 0.10274 | -0.0172 | 11.5797
15.5 | 1.0475 | 0.12492 | -0.0262 | 8.3854
16 | 1.0107 | 0.14291 | -0.0355 | 7.0723
16.5 | 0.9179 | 0.19103 | -0.0667 | 4.805
17 | 0.9663 | 0.19829 | -0.0623 | 4.8732
17.5 | 0.9315 | 0.20692 | -0.0749 | 4.5017

## 13. Re 100k Mach 0.25 (1)
BIGFOIL.COM POLAR EXPORT
NACA67-713 a=0.8
NACA67-713 a=0.8 |  |  |  | Cl Max: | 1.446 | at alpha= | 7 | deg
JavaFoil+Calcfoil stall+Eppler ext transition |  |  |  | L/D Max: | 66.285 | at alpha= | 4.5 | deg
Re: | 100000 |  |  | Cd Min: | 0.01498 | at alpha= | -1 | deg
Mach: | 0.25 |  |  | Cl=0 at alpha= | -5.6354 | deg
|  |  |  | @ Cl=0.1, Cd= | 0.043378
|  |  |  | @ Cl=0.4, Cd= | 0.023576
|  |  |  | @ Cl=0.6, Cd= | 0.015043
alpha (deg) | Cl | Cd | Cm | Cl/Cd
-16.5 | -0.064 | 0.398 | -0.039 | -0.16
-16 | -0.152 | 0.34554 | -0.039 | -0.44
-15.5 | -0.203 | 0.31637 | -0.037 | -0.641
-15 | -0.243 | 0.30796 | -0.036 | -0.79
-14.5 | -0.278 | 0.25779 | -0.036 | -1.078
-14 | -0.307 | 0.22247 | -0.036 | -1.382
-13.5 | -0.332 | 0.19244 | -0.037 | -1.725
-13 | -0.351 | 0.17309 | -0.04 | -2.029
-12.5 | -0.365 | 0.15379 | -0.041 | -2.371
-12 | -0.372 | 0.13237 | -0.042 | -2.81
-11.5 | -0.373 | 0.12158 | -0.043 | -3.067
-11 | -0.367 | 0.10788 | -0.044 | -3.405
-10.5 | -0.356 | 0.09869 | -0.045 | -3.603
-10 | -0.338 | 0.09174 | -0.047 | -3.68
-9.5 | -0.314 | 0.08475 | -0.048 | -3.705
-9 | -0.285 | 0.07772 | -0.049 | -3.668
-8.5 | -0.252 | 0.07126 | -0.05 | -3.53
-8 | -0.213 | 0.06571 | -0.052 | -3.245
-7.5 | -0.172 | 0.06118 | -0.053 | -2.807
-7 | -0.128 | 0.05717 | -0.054 | -2.239
-6.5 | -0.082 | 0.05334 | -0.055 | -1.544
-6 | -0.035 | 0.05015 | -0.056 | -0.701
-5.5 | 0.013 | 0.04734 | -0.058 | 0.279
-5 | 0.063 | 0.04491 | -0.059 | 1.393
-4.5 | 0.113 | 0.04284 | -0.06 | 2.628
-4 | 0.163 | 0.04087 | -0.061 | 3.986
-3.5 | 0.214 | 0.03928 | -0.064 | 5.441
-3 | 0.265 | 0.03773 | -0.067 | 7.019
-2.5 | 0.316 | 0.03646 | -0.071 | 8.678
-2 | 0.455 | 0.01514 | -0.14 | 30.051
-1.5 | 0.52 | 0.01515 | -0.141 | 34.288
-1 | 0.558 | 0.01498 | -0.135 | 37.21
-0.5 | 0.618 | 0.01507 | -0.136 | 41.005
0 | 0.681 | 0.015 | -0.137 | 45.412
0.5 | 0.741 | 0.01519 | -0.138 | 48.797
1 | 0.801 | 0.01545 | -0.139 | 51.85
1.5 | 0.861 | 0.01576 | -0.14 | 54.62
2 | 0.92 | 0.01606 | -0.141 | 57.316
2.5 | 0.975 | 0.01639 | -0.142 | 59.498
3 | 1.032 | 0.01673 | -0.143 | 61.722
3.5 | 1.089 | 0.0174 | -0.15 | 62.583
4 | 1.145 | 0.01784 | -0.151 | 64.149
4.5 | 1.198 | 0.01808 | -0.152 | 66.285
5 | 1.271 | 0.0257 | -0.156 | 49.461
5.5 | 1.321 | 0.02673 | -0.157 | 49.429
6 | 1.369 | 0.02796 | -0.158 | 48.976
6.5 | 1.41 | 0.02931 | -0.159 | 48.13
7 | 1.446 | 0.03048 | -0.16 | 47.455
7.5 | 1.221 | 0.05447 | -0.078 | 22.416
8 | 1.239 | 0.05902 | -0.073 | 20.989
8.5 | 1.251 | 0.06411 | -0.069 | 19.511
9 | 1.256 | 0.07022 | -0.063 | 17.891
9.5 | 1.255 | 0.07656 | -0.06 | 16.393
10 | 1.245 | 0.08299 | -0.057 | 14.997
10.5 | 1.217 | 0.09111 | -0.054 | 13.359
11 | 1.179 | 0.10013 | -0.051 | 11.775
11.5 | 1.13 | 0.11212 | -0.049 | 10.081
12 | 1.071 | 0.12331 | -0.047 | 8.688

## 14. Re 100k Mach 0.25 (2)
BIGFOIL.COM POLAR EXPORT
NACA67-713 a=0.8
NACA67-713 a=0.8 |  |  |  | Cl Max: | 1.2736 | at alpha= | 12 | deg
XFOIL ncrit=9 |  |  |  | L/D Max: | 34.6012 | at alpha= | 9 | deg
Re: | 100000 |  |  | Cd Min: | 0.20372 | at alpha= | 17 | deg
Mach: | 0.25 |  |  | Cl=0 at alpha= | 0.67723 | deg
|  |  |  | @ Cl=0.1, Cd= | 0.04222
|  |  |  | @ Cl=0.4, Cd= | 0.048733
|  |  |  | @ Cl=0.6, Cd= | 0.050669
alpha (deg) | Cl | Cd | Cm | Cl/Cd
-11 | -0.4601 | 0.15862 | -0.0244 | -2.9006
-10.5 | -0.4779 | 0.15541 | -0.0264 | -3.0751
-10 | -0.5035 | 0.15253 | -0.029 | -3.301
-9.5 | -0.4753 | 0.14158 | -0.0239 | -3.3571
-9 | -0.4759 | 0.13597 | -0.0224 | -3.5
-8.5 | -0.4901 | 0.13089 | -0.0226 | -3.7444
-8 | -0.531 | 0.1274 | -0.0247 | -4.168
-7.5 | -0.5178 | 0.11886 | -0.0204 | -4.3564
-7 | -0.5302 | 0.11361 | -0.0178 | -4.6668
-6.5 | -0.5682 | 0.10837 | -0.017 | -5.2431
-6 | -0.5975 | 0.09989 | -0.0259 | -5.9816
-5.5 | -0.586 | 0.09322 | -0.0186 | -6.2862
-5 | -0.5808 | 0.08428 | -0.0258 | -6.8913
-4.5 | -0.5649 | 0.07797 | -0.023 | -7.2451
-4 | -0.5387 | 0.07041 | -0.0275 | -7.6509
-3.5 | -0.5133 | 0.06446 | -0.0262 | -7.9631
-1.5 | -0.2476 | 0.0418 | -0.0411 | -5.9234
-1 | -0.1817 | 0.04105 | -0.0427 | -4.4263
-0.5 | -0.1298 | 0.04017 | -0.0426 | -3.2313
0 | -0.0676 | 0.04117 | -0.0442 | -1.642
0.5 | -0.0179 | 0.04109 | -0.0439 | -0.43563
1 | 0.0326 | 0.03942 | -0.0429 | 0.82699
1.5 | 0.0888 | 0.04174 | -0.0447 | 2.1275
2 | 0.1471 | 0.04424 | -0.047 | 3.325
2.5 | 0.1958 | 0.04594 | -0.0478 | 4.2621
3 | 0.2377 | 0.04698 | -0.0474 | 5.0596
4 | 0.3908 | 0.04861 | -0.0548 | 8.0395
4.5 | 0.4653 | 0.04961 | -0.0582 | 9.3792
5 | 0.5136 | 0.05013 | -0.0579 | 10.2454
5.5 | 0.586 | 0.05057 | -0.0606 | 11.5879
6 | 0.6356 | 0.05092 | -0.0602 | 12.4823
6.5 | 0.7118 | 0.05042 | -0.0626 | 14.1174
7 | 0.7692 | 0.04974 | -0.062 | 15.4644
7.5 | 0.8642 | 0.0461 | -0.064 | 18.7462
8 | 0.9436 | 0.04055 | -0.0616 | 23.27
8.5 | 1.0171 | 0.03525 | -0.058 | 28.8539
9 | 1.0844 | 0.03134 | -0.053 | 34.6011
9.5 | 1.0574 | 0.03688 | -0.0429 | 28.6714
10 | 1.0697 | 0.04074 | -0.0377 | 26.2568
10.5 | 1.1105 | 0.04354 | -0.0353 | 25.5053
11 | 1.1863 | 0.04681 | -0.0366 | 25.3429
11.5 | 1.2586 | 0.05221 | -0.038 | 24.1065
12 | 1.2736 | 0.05828 | -0.0333 | 21.8531
12.5 | 1.2715 | 0.06498 | -0.028 | 19.5676
13 | 1.2734 | 0.07322 | -0.0249 | 17.3914
13.5 | 1.2409 | 0.08194 | -0.0199 | 15.144
14 | 1.1978 | 0.09026 | -0.0162 | 13.2706
14.5 | 1.1181 | 0.10299 | -0.0167 | 10.8564
15 | 1.0363 | 0.12342 | -0.0265 | 8.3965
15.5 | 0.9951 | 0.14259 | -0.0375 | 6.9788
16.5 | 0.9328 | 0.19624 | -0.0688 | 4.7534
17 | 0.9536 | 0.20372 | -0.0703 | 4.6809

## 15. Re 100k Mach 0.50 (1)
BIGFOIL.COM POLAR EXPORT
NACA67-713 a=0.8
NACA67-713 a=0.8 |  |  |  | Cl Max: | 1.481 | at alpha= | 6 | deg
JavaFoil+Calcfoil stall+Eppler ext transition |  |  |  | L/D Max: | 63.688 | at alpha= | 4.5 | deg
Re: | 100000 |  |  | Cd Min: | 0.01589 | at alpha= | -1.5 | deg
Mach: | 0.5 |  |  | Cl=0 at alpha= | -5.6372 | deg
|  |  |  | @ Cl=0.1, Cd= | 0.046573
|  |  |  | @ Cl=0.4, Cd= | 0.037064
|  |  |  | @ Cl=0.6, Cd= | 0.01601
alpha (deg) | Cl | Cd | Cm | Cl/Cd
-20 | -0.794 | 0.32599 | -0.061 | -2.434
-19.5 | -0.766 | 0.31706 | -0.061 | -2.417
-19 | -0.739 | 0.31804 | -0.062 | -2.325
-18.5 | -0.712 | 0.31279 | -0.062 | -2.277
-18 | -0.685 | 0.30796 | -0.063 | -2.224
-17.5 | -0.656 | 0.2866 | -0.061 | -2.29
-17 | -0.628 | 0.28902 | -0.06 | -2.174
-16.5 | -0.601 | 0.28194 | -0.061 | -2.132
-16 | -0.574 | 0.27871 | -0.061 | -2.058
-15.5 | -0.546 | 0.27467 | -0.062 | -1.989
-15 | -0.519 | 0.2502 | -0.063 | -2.074
-14.5 | -0.491 | 0.24583 | -0.063 | -1.999
-14 | -0.464 | 0.22832 | -0.063 | -2.031
-13.5 | -0.435 | 0.23143 | -0.059 | -1.88
-13 | -0.408 | 0.21614 | -0.06 | -1.886
-12.5 | -0.38 | 0.23069 | -0.06 | -1.647
-12 | -0.353 | 0.20791 | -0.061 | -1.696
-11.5 | -0.325 | 0.21284 | -0.061 | -1.526
-11 | -0.297 | 0.21226 | -0.062 | -1.4
-10.5 | -0.269 | 0.1892 | -0.057 | -1.422
-10 | -0.241 | 0.18274 | -0.057 | -1.321
-9.5 | -0.214 | 0.17607 | -0.058 | -1.214
-9 | -0.186 | 0.16621 | -0.058 | -1.12
-8.5 | -0.158 | 0.16615 | -0.058 | -0.954
-8 | -0.131 | 0.14975 | -0.051 | -0.872
-7.5 | -0.103 | 0.14176 | -0.052 | -0.727
-7 | -0.118 | 0.0765 | -0.053 | -1.536
-6.5 | -0.083 | 0.06457 | -0.058 | -1.289
-6 | -0.037 | 0.05758 | -0.061 | -0.644
-5.5 | 0.014 | 0.05238 | -0.062 | 0.272
-5 | 0.068 | 0.04827 | -0.063 | 1.418
-4.5 | 0.124 | 0.0453 | -0.064 | 2.741
-4 | 0.181 | 0.04295 | -0.066 | 4.203
-3.5 | 0.237 | 0.04105 | -0.068 | 5.783
-3 | 0.295 | 0.03936 | -0.072 | 7.487
-2.5 | 0.352 | 0.03804 | -0.076 | 9.26
-2 | 0.411 | 0.03684 | -0.081 | 11.144
-1.5 | 0.58 | 0.01589 | -0.157 | 36.517
-1 | 0.65 | 0.01631 | -0.158 | 39.869
-0.5 | 0.69 | 0.01641 | -0.152 | 42.023
0 | 0.76 | 0.01643 | -0.153 | 46.266
0.5 | 0.827 | 0.0167 | -0.154 | 49.535
1 | 0.894 | 0.01704 | -0.155 | 52.447
1.5 | 0.961 | 0.01741 | -0.156 | 55.18
2 | 1.027 | 0.01784 | -0.157 | 57.549
2.5 | 1.086 | 0.01831 | -0.158 | 59.297
3 | 1.149 | 0.01883 | -0.16 | 61.012
3.5 | 1.211 | 0.01937 | -0.161 | 62.495
4 | 1.27 | 0.02009 | -0.162 | 63.217
4.5 | 1.326 | 0.02082 | -0.163 | 63.688
5 | 1.4 | 0.03075 | -0.167 | 45.531
5.5 | 1.445 | 0.03246 | -0.168 | 44.518
6 | 1.481 | 0.03449 | -0.176 | 42.951
6.5 | 1.235 | 0.05359 | -0.08 | 23.042
7 | 1.212 | 0.05966 | -0.069 | 20.324
7.5 | 1.122 | 0.07009 | -0.06 | 16
8 | 0.74 | 0.12628 | -0.051 | 5.862
8.5 | 0.767 | 0.15821 | -0.063 | 4.849
9 | 0.793 | 0.16116 | -0.063 | 4.923
9.5 | 0.821 | 0.1676 | -0.075 | 4.897
10 | 0.847 | 0.18932 | -0.075 | 4.473
10.5 | 0.875 | 0.19837 | -0.085 | 4.409
11 | 0.901 | 0.20225 | -0.086 | 4.453

## 16. Re 100k Mach 0.50 (2)
BIGFOIL.COM POLAR EXPORT
NACA67-713 a=0.8
NACA67-713 a=0.8 |  |  |  | Cl Max: | 1.1664 | at alpha= | 11 | deg
XFOIL ncrit=9 |  |  |  | L/D Max: | 27.9146 | at alpha= | 8.5 | deg
Re: | 100000 |  |  | Cd Min: | 0.20757 | at alpha= | 16 | deg
Mach: | 0.5 |  |  | Cl=0 at alpha= | 0.75313 | deg
|  |  |  | @ Cl=0.1, Cd= | 0.047008
|  |  |  | @ Cl=0.4, Cd= | 0.050494
|  |  |  | @ Cl=0.6, Cd= | 0.053447
alpha (deg) | Cl | Cd | Cm | Cl/Cd
-9.5 | -0.4718 | 0.15683 | -0.0268 | -3.0084
-9 | -0.4688 | 0.14907 | -0.0256 | -3.1448
-8.5 | -0.4593 | 0.1423 | -0.0229 | -3.2277
-8 | -0.4871 | 0.13928 | -0.0248 | -3.4973
-7.5 | -0.4789 | 0.13097 | -0.0221 | -3.6566
-7 | -0.4806 | 0.12507 | -0.0199 | -3.8426
-6.5 | -0.5289 | 0.12216 | -0.0212 | -4.3296
-6 | -0.5139 | 0.11356 | -0.0168 | -4.5254
-5.5 | -0.5397 | 0.10853 | -0.0137 | -4.9728
-5 | -0.5726 | 0.10178 | -0.0157 | -5.6259
-4.5 | -0.5858 | 0.09558 | -0.02 | -6.1289
-3.5 | -0.5586 | 0.07976 | -0.0194 | -7.0035
-3 | -0.523 | 0.07266 | -0.0239 | -7.1979
-2.5 | -0.4863 | 0.06675 | -0.025 | -7.2854
-2 | -0.3664 | 0.05496 | -0.0446 | -6.6667
-1.5 | -0.3004 | 0.04961 | -0.0466 | -6.0552
-1 | -0.2255 | 0.04743 | -0.0492 | -4.7544
0 | -0.1029 | 0.04485 | -0.0491 | -2.2943
0.5 | -0.0324 | 0.04587 | -0.0507 | -0.70634
2.5 | 0.2236 | 0.04807 | -0.0539 | 4.6515
3 | 0.2959 | 0.04864 | -0.0558 | 6.0835
3.5 | 0.3698 | 0.04997 | -0.0585 | 7.4004
4 | 0.4222 | 0.05088 | -0.0581 | 8.298
4.5 | 0.4971 | 0.05194 | -0.0606 | 9.5707
5 | 0.5477 | 0.05281 | -0.0597 | 10.3711
5.5 | 0.6101 | 0.05357 | -0.0602 | 11.3888
6 | 0.6837 | 0.05374 | -0.0613 | 12.7224
6.5 | 0.7453 | 0.05374 | -0.0604 | 13.8686
7 | 0.8164 | 0.05272 | -0.0594 | 15.4856
7.5 | 0.9072 | 0.04919 | -0.0578 | 18.4428
8 | 1.0079 | 0.04167 | -0.0519 | 24.1877
8.5 | 1.0722 | 0.03841 | -0.0437 | 27.9146
9 | 1.05 | 0.04407 | -0.0344 | 23.8257
9.5 | 1.0633 | 0.04846 | -0.0286 | 21.9418
10 | 1.1102 | 0.05161 | -0.0246 | 21.5113
10.5 | 1.1583 | 0.05643 | -0.0214 | 20.5263
11 | 1.1664 | 0.06364 | -0.0173 | 18.3281
11.5 | 1.1561 | 0.07207 | -0.0142 | 16.0413
12 | 1.1175 | 0.0828 | -0.0132 | 13.4964
12.5 | 1.0743 | 0.09559 | -0.016 | 11.2386
13 | 1.0293 | 0.1108 | -0.0232 | 9.2897
13.5 | 0.99 | 0.12822 | -0.0339 | 7.7211
14 | 0.9675 | 0.14556 | -0.0446 | 6.6467
14.5 | 0.9619 | 0.15995 | -0.0525 | 6.0138
15 | 0.9635 | 0.17299 | -0.0595 | 5.5697
15.5 | 0.9728 | 0.18477 | -0.0651 | 5.2649
16 | 0.9538 | 0.20757 | -0.0822 | 4.5951

## 17. Re 250k Mach 0.00 (1)
BIGFOIL.COM POLAR EXPORT
NACA67-713 a=0.8
NACA67-713 a=0.8 |  |  |  | Cl Max: | 1.532 | at alpha= | 9 | deg
JavaFoil+Calcfoil stall+Eppler ext transition |  |  |  | L/D Max: | 101.821 | at alpha= | 5 | deg
Re: | 250000 |  |  | Cd Min: | 0.00904 | at alpha= | -1 | deg
Mach: | 0 |  |  | Cl=0 at alpha= | -5.6383 | deg
|  |  |  | @ Cl=0.1, Cd= | 0.038242
|  |  |  | @ Cl=0.4, Cd= | 0.011134
|  |  |  | @ Cl=0.6, Cd= | 0.0090784
alpha (deg) | Cl | Cd | Cm | Cl/Cd
-19.5 | -0.394 | 0.25665 | -0.034 | -1.536
-19 | -0.406 | 0.23763 | -0.035 | -1.709
-18.5 | -0.418 | 0.23351 | -0.036 | -1.79
-18 | -0.429 | 0.21218 | -0.037 | -2.023
-17.5 | -0.44 | 0.20261 | -0.037 | -2.17
-17 | -0.45 | 0.19089 | -0.038 | -2.355
-16.5 | -0.458 | 0.177 | -0.039 | -2.589
-16 | -0.465 | 0.16644 | -0.039 | -2.796
-15.5 | -0.471 | 0.15722 | -0.041 | -2.997
-15 | -0.475 | 0.14296 | -0.041 | -3.323
-14.5 | -0.477 | 0.13857 | -0.042 | -3.44
-14 | -0.476 | 0.12978 | -0.043 | -3.666
-13.5 | -0.472 | 0.12012 | -0.043 | -3.931
-13 | -0.466 | 0.10946 | -0.044 | -4.254
-12.5 | -0.456 | 0.1037 | -0.044 | -4.395
-12 | -0.443 | 0.09533 | -0.046 | -4.643
-11.5 | -0.426 | 0.08832 | -0.047 | -4.821
-11 | -0.405 | 0.08485 | -0.048 | -4.777
-10.5 | -0.381 | 0.07869 | -0.049 | -4.847
-10 | -0.354 | 0.07318 | -0.049 | -4.835
-9.5 | -0.323 | 0.06811 | -0.05 | -4.741
-9 | -0.289 | 0.06353 | -0.051 | -4.546
-8.5 | -0.252 | 0.05958 | -0.052 | -4.228
-8 | -0.212 | 0.05647 | -0.053 | -3.75
-7.5 | -0.17 | 0.05238 | -0.053 | -3.236
-7 | -0.126 | 0.04945 | -0.055 | -2.543
-6.5 | -0.081 | 0.04651 | -0.056 | -1.733
-6 | -0.034 | 0.04397 | -0.056 | -0.781
-5.5 | 0.013 | 0.04169 | -0.058 | 0.309
-5 | 0.061 | 0.03977 | -0.058 | 1.529
-4.5 | 0.109 | 0.03789 | -0.061 | 2.886
-4 | 0.158 | 0.03595 | -0.065 | 4.407
-3.5 | 0.208 | 0.03409 | -0.07 | 6.104
-3 | 0.318 | 0.01132 | -0.134 | 28.125
-2.5 | 0.38 | 0.01117 | -0.135 | 33.978
-2 | 0.441 | 0.01106 | -0.136 | 39.847
-1.5 | 0.503 | 0.01095 | -0.137 | 45.964
-1 | 0.561 | 0.00904 | -0.137 | 62.006
-0.5 | 0.622 | 0.0091 | -0.139 | 68.32
0 | 0.663 | 0.00966 | -0.14 | 68.623
0.5 | 0.721 | 0.00978 | -0.141 | 73.767
1 | 0.779 | 0.01006 | -0.142 | 77.41
1.5 | 0.838 | 0.01023 | -0.143 | 81.895
2 | 0.895 | 0.0104 | -0.144 | 86.084
2.5 | 0.949 | 0.01059 | -0.145 | 89.639
3 | 1.005 | 0.01077 | -0.146 | 93.38
3.5 | 1.061 | 0.01106 | -0.147 | 95.867
4 | 1.115 | 0.01136 | -0.148 | 98.174
4.5 | 1.169 | 0.01166 | -0.149 | 100.202
5 | 1.22 | 0.01198 | -0.15 | 101.821
5.5 | 1.287 | 0.02116 | -0.153 | 60.835
6 | 1.335 | 0.02196 | -0.154 | 60.801
6.5 | 1.379 | 0.02291 | -0.155 | 60.169
7 | 1.418 | 0.02403 | -0.156 | 59.009
7.5 | 1.454 | 0.02493 | -0.157 | 58.306
8 | 1.485 | 0.02603 | -0.157 | 57.029
8.5 | 1.511 | 0.02717 | -0.158 | 55.602
9 | 1.532 | 0.0282 | -0.159 | 54.31
9.5 | 1.283 | 0.06371 | -0.085 | 20.131
10 | 1.287 | 0.06868 | -0.081 | 18.746
10.5 | 1.28 | 0.07441 | -0.07 | 17.209
11 | 1.271 | 0.07939 | -0.067 | 16.015
11.5 | 1.257 | 0.08533 | -0.066 | 14.731
12 | 1.237 | 0.09094 | -0.062 | 13.602
12.5 | 1.213 | 0.09963 | -0.063 | 12.173
13 | 1.183 | 0.1057 | -0.057 | 11.196
13.5 | 1.151 | 0.11219 | -0.056 | 10.259
14 | 1.116 | 0.12027 | -0.056 | 9.276

## 18. Re 250k Mach 0.00 (2)
BIGFOIL.COM POLAR EXPORT
NACA67-713 a=0.8
NACA67-713 a=0.8 |  |  |  | Cl Max: | 1.3416 | at alpha= | 14.5 | deg
XFOIL ncrit=9 |  |  |  | L/D Max: | 63.6824 | at alpha= | 7.5 | deg
Re: | 250000 |  |  | Cd Min: | 0.22445 | at alpha= | 19.5 | deg
Mach: | 0 |  |  | Cl=0 at alpha= | -1.6009 | deg
|  |  |  | @ Cl=0.1, Cd= | 0.030639
|  |  |  | @ Cl=0.4, Cd= | 0.029391
|  |  |  | @ Cl=0.6, Cd= | 0.029098
alpha (deg) | Cl | Cd | Cm | Cl/Cd
-12 | -0.2125 | 0.13099 | -0.0979 | -1.6223
-11.5 | -0.424 | 0.14892 | -0.0456 | -2.8472
-11 | -0.404 | 0.14263 | -0.0449 | -2.8325
-10.5 | -0.3915 | 0.1366 | -0.0477 | -2.866
-10 | -0.3917 | 0.13069 | -0.0486 | -2.9972
-9.5 | -0.3975 | 0.12354 | -0.0552 | -3.2176
-9 | -0.4174 | 0.11693 | -0.0588 | -3.5697
-8.5 | -0.4153 | 0.10855 | -0.0585 | -3.8259
-8 | -0.3994 | 0.10347 | -0.0609 | -3.8601
-7.5 | -0.4377 | 0.09823 | -0.0568 | -4.4559
-7 | -0.4576 | 0.09144 | -0.0574 | -5.0044
-6.5 | -0.4296 | 0.0798 | -0.0717 | -5.3835
-5.5 | -0.4042 | 0.06448 | -0.07 | -6.2686
-5 | -0.3909 | 0.05985 | -0.0662 | -6.5313
-4.5 | -0.3392 | 0.05241 | -0.0697 | -6.472
-4 | -0.3028 | 0.05237 | -0.0663 | -5.7819
-3 | -0.1753 | 0.03642 | -0.0702 | -4.8133
-2.5 | -0.1063 | 0.03382 | -0.0719 | -3.1431
-2 | -0.0368 | 0.03298 | -0.0742 | -1.1158
-1.5 | 0.0093 | 0.03165 | -0.0729 | 0.29384
-1 | 0.0819 | 0.03131 | -0.0762 | 2.6158
0 | 0.1647 | 0.02824 | -0.0713 | 5.8322
1 | 0.2996 | 0.0288 | -0.0771 | 10.4028
2 | 0.3925 | 0.02939 | -0.0754 | 13.3549
2.5 | 0.4527 | 0.0294 | -0.0766 | 15.398
3 | 0.5221 | 0.02923 | -0.0792 | 17.8618
3.5 | 0.5687 | 0.02932 | -0.0782 | 19.3963
4.5 | 0.6914 | 0.02845 | -0.0804 | 24.3023
5.5 | 0.803 | 0.02707 | -0.0801 | 29.6638
6 | 0.8908 | 0.02409 | -0.0838 | 36.978
7.5 | 1.0947 | 0.01719 | -0.0852 | 63.6824
8 | 1.1042 | 0.01883 | -0.0773 | 58.6405
8.5 | 1.0868 | 0.02234 | -0.0668 | 48.6482
9 | 1.0759 | 0.02625 | -0.0584 | 40.9867
9.5 | 1.0842 | 0.02945 | -0.053 | 36.8149
10 | 1.1038 | 0.03197 | -0.0491 | 34.5261
10.5 | 1.1228 | 0.03469 | -0.0453 | 32.3667
11 | 1.1468 | 0.03712 | -0.0423 | 30.8944
11.5 | 1.1725 | 0.03976 | -0.0395 | 29.4894
12 | 1.2052 | 0.0425 | -0.0376 | 28.3576
12.5 | 1.2365 | 0.0449 | -0.0356 | 27.539
13.5 | 1.3013 | 0.05148 | -0.0324 | 25.2778
14 | 1.3221 | 0.05549 | -0.03 | 23.8259
14.5 | 1.3416 | 0.06123 | -0.0285 | 21.9108
15 | 1.3252 | 0.06713 | -0.0242 | 19.7408
15.5 | 1.3021 | 0.07529 | -0.0209 | 17.2945
16 | 1.2702 | 0.08514 | -0.0193 | 14.919
16.5 | 1.2293 | 0.09695 | -0.0202 | 12.6797
17 | 1.183 | 0.11101 | -0.0244 | 10.6567
17.5 | 1.1359 | 0.1274 | -0.0325 | 8.916
18 | 1.0897 | 0.14635 | -0.044 | 7.4458
18.5 | 0.961 | 0.21153 | -0.0795 | 4.5431
19 | 0.9759 | 0.21738 | -0.0821 | 4.4894
19.5 | 0.9911 | 0.22445 | -0.0834 | 4.4157

## 19. Re 250k Mach 0.10 (1)
BIGFOIL.COM POLAR EXPORT
NACA67-713 a=0.8
NACA67-713 a=0.8 |  |  |  | Cl Max: | 1.545 | at alpha= | 9.5 | deg
JavaFoil+Calcfoil stall+Eppler ext transition |  |  |  | L/D Max: | 101.788 | at alpha= | 5 | deg
Re: | 250000 |  |  | Cd Min: | 0.00908 | at alpha= | -1 | deg
Mach: | 0.1 |  |  | Cl=0 at alpha= | -5.6383 | deg
|  |  |  | @ Cl=0.1, Cd= | 0.038319
|  |  |  | @ Cl=0.4, Cd= | 0.011129
|  |  |  | @ Cl=0.6, Cd= | 0.0091158
alpha (deg) | Cl | Cd | Cm | Cl/Cd
-19 | -0.363 | 0.2555 | -0.035 | -1.419
-18.5 | -0.377 | 0.23956 | -0.036 | -1.572
-18 | -0.39 | 0.23045 | -0.037 | -1.693
-17.5 | -0.403 | 0.21382 | -0.037 | -1.886
-17 | -0.416 | 0.19934 | -0.037 | -2.085
-16.5 | -0.427 | 0.18498 | -0.038 | -2.309
-16 | -0.437 | 0.17522 | -0.039 | -2.496
-15.5 | -0.446 | 0.16134 | -0.04 | -2.764
-15 | -0.453 | 0.14882 | -0.041 | -3.042
-14.5 | -0.457 | 0.1434 | -0.042 | -3.188
-14 | -0.459 | 0.13248 | -0.043 | -3.466
-13.5 | -0.458 | 0.12343 | -0.043 | -3.712
-13 | -0.454 | 0.11232 | -0.044 | -4.042
-12.5 | -0.447 | 0.1044 | -0.045 | -4.277
-12 | -0.435 | 0.09663 | -0.045 | -4.505
-11.5 | -0.42 | 0.09139 | -0.047 | -4.599
-11 | -0.402 | 0.08485 | -0.048 | -4.732
-10.5 | -0.379 | 0.07879 | -0.048 | -4.807
-10 | -0.352 | 0.07297 | -0.05 | -4.828
-9.5 | -0.322 | 0.06916 | -0.05 | -4.658
-9 | -0.289 | 0.06366 | -0.051 | -4.534
-8.5 | -0.252 | 0.06014 | -0.052 | -4.192
-8 | -0.212 | 0.05625 | -0.053 | -3.772
-7.5 | -0.17 | 0.05276 | -0.054 | -3.221
-7 | -0.126 | 0.04952 | -0.055 | -2.547
-6.5 | -0.081 | 0.04674 | -0.056 | -1.731
-6 | -0.034 | 0.04415 | -0.057 | -0.781
-5.5 | 0.013 | 0.04192 | -0.058 | 0.309
-5 | 0.061 | 0.03976 | -0.059 | 1.537
-4.5 | 0.11 | 0.03795 | -0.061 | 2.894
-4 | 0.159 | 0.03608 | -0.064 | 4.41
-3.5 | 0.209 | 0.03421 | -0.07 | 6.11
-3 | 0.32 | 0.01131 | -0.135 | 28.295
-2.5 | 0.381 | 0.01116 | -0.136 | 34.183
-2 | 0.443 | 0.01106 | -0.137 | 40.041
-1.5 | 0.506 | 0.01095 | -0.138 | 46.188
-1 | 0.563 | 0.00908 | -0.138 | 62.016
-0.5 | 0.625 | 0.00914 | -0.139 | 68.354
0 | 0.666 | 0.00957 | -0.14 | 69.619
0.5 | 0.725 | 0.00982 | -0.142 | 73.819
1 | 0.783 | 0.00998 | -0.143 | 78.434
1.5 | 0.842 | 0.01026 | -0.144 | 82.006
2 | 0.9 | 0.01043 | -0.145 | 86.289
2.5 | 0.954 | 0.01064 | -0.146 | 89.612
3 | 1.01 | 0.01086 | -0.147 | 93.05
3.5 | 1.066 | 0.01111 | -0.148 | 95.984
4 | 1.121 | 0.01143 | -0.149 | 98.03
4.5 | 1.174 | 0.01169 | -0.149 | 100.406
5 | 1.226 | 0.01204 | -0.15 | 101.788
5.5 | 1.293 | 0.02133 | -0.154 | 60.62
6 | 1.341 | 0.02221 | -0.155 | 60.368
6.5 | 1.384 | 0.02306 | -0.156 | 60.019
7 | 1.423 | 0.02425 | -0.156 | 58.684
7.5 | 1.458 | 0.02514 | -0.157 | 57.989
8 | 1.488 | 0.02635 | -0.158 | 56.467
8.5 | 1.513 | 0.02755 | -0.159 | 54.917
9 | 1.532 | 0.02843 | -0.16 | 53.885
9.5 | 1.545 | 0.02948 | -0.161 | 52.405
10 | 1.283 | 0.06962 | -0.078 | 18.428
10.5 | 1.276 | 0.07507 | -0.074 | 16.995
11 | 1.261 | 0.08046 | -0.063 | 15.677
11.5 | 1.244 | 0.08566 | -0.062 | 14.518
12 | 1.22 | 0.09343 | -0.062 | 13.058
12.5 | 1.191 | 0.10123 | -0.061 | 11.766
13 | 1.158 | 0.1086 | -0.06 | 10.659
13.5 | 1.12 | 0.11551 | -0.053 | 9.692
14 | 1.079 | 0.12613 | -0.056 | 8.557
14.5 | 1.036 | 0.1311 | -0.05 | 7.901

## 20. Re 250k Mach 0.10 (2)
BIGFOIL.COM POLAR EXPORT
NACA67-713 a=0.8
NACA67-713 a=0.8 |  |  |  | Cl Max: | 1.33 | at alpha= | 14.5 | deg
XFOIL ncrit=9 |  |  |  | L/D Max: | 63.8444 | at alpha= | 7.5 | deg
Re: | 250000 |  |  | Cd Min: | 0.22584 | at alpha= | 19.5 | deg
Mach: | 0.1 |  |  | Cl=0 at alpha= | -1.5892 | deg
|  |  |  | @ Cl=0.1, Cd= | 0.030882
|  |  |  | @ Cl=0.4, Cd= | 0.029265
|  |  |  | @ Cl=0.6, Cd= | 0.029123
alpha (deg) | Cl | Cd | Cm | Cl/Cd
-20 | -0.2876 | 0.20772 | -0.092 | -1.3846
-19.5 | -0.269 | 0.20215 | -0.0991 | -1.3307
-19 | -0.2454 | 0.19408 | -0.1042 | -1.2644
-18.5 | -0.2401 | 0.18992 | -0.1029 | -1.2642
-18 | -0.2255 | 0.1847 | -0.1055 | -1.2209
-17.5 | -0.2095 | 0.17889 | -0.1091 | -1.1711
-17 | -0.1965 | 0.17339 | -0.1145 | -1.1333
-16.5 | -0.191 | 0.16832 | -0.1204 | -1.1347
-16 | -0.1582 | 0.15926 | -0.1222 | -0.99334
-15.5 | -0.1866 | 0.15952 | -0.1112 | -1.1698
-15 | -0.1781 | 0.15461 | -0.1121 | -1.1519
-14.5 | -0.1692 | 0.14933 | -0.1149 | -1.1331
-14 | -0.1747 | 0.14505 | -0.1206 | -1.2044
-13 | -0.4344 | 0.16987 | -0.0327 | -2.5572
-12.5 | -0.4258 | 0.1636 | -0.0371 | -2.6027
-11.5 | -0.4196 | 0.14941 | -0.0453 | -2.8084
-11 | -0.4008 | 0.1432 | -0.0452 | -2.7989
-10.5 | -0.3883 | 0.13714 | -0.0482 | -2.8314
-10 | -0.3893 | 0.13121 | -0.0489 | -2.967
-9 | -0.4145 | 0.11762 | -0.0591 | -3.5241
-8.5 | -0.4066 | 0.10969 | -0.0578 | -3.7068
-8 | -0.3923 | 0.10431 | -0.061 | -3.7609
-7.5 | -0.4274 | 0.09912 | -0.0567 | -4.3119
-7 | -0.453 | 0.0926 | -0.0569 | -4.892
-6 | -0.4434 | 0.07055 | -0.0679 | -6.2849
-5.5 | -0.4033 | 0.0655 | -0.0704 | -6.1573
-5 | -0.392 | 0.0607 | -0.0664 | -6.458
-4 | -0.3039 | 0.05272 | -0.0668 | -5.7644
-3 | -0.164 | 0.03644 | -0.0726 | -4.5005
-2.5 | -0.1053 | 0.03397 | -0.0726 | -3.0998
-2 | -0.0488 | 0.03303 | -0.0727 | -1.4774
-1.5 | 0.0106 | 0.03175 | -0.0736 | 0.33386
-1 | 0.0848 | 0.03147 | -0.077 | 2.6946
0 | 0.1569 | 0.02868 | -0.0716 | 5.4707
0.5 | 0.2318 | 0.02862 | -0.0747 | 8.0992
1 | 0.3025 | 0.02886 | -0.0777 | 10.4816
1.5 | 0.3414 | 0.02917 | -0.0756 | 11.7038
2 | 0.4089 | 0.02928 | -0.078 | 13.9652
2.5 | 0.4558 | 0.02943 | -0.0771 | 15.4876
3 | 0.53 | 0.02919 | -0.0804 | 18.1569
3.5 | 0.5726 | 0.02932 | -0.0787 | 19.5293
4.5 | 0.6964 | 0.02843 | -0.0809 | 24.4953
5 | 0.7484 | 0.02794 | -0.0802 | 26.786
5.5 | 0.8311 | 0.02608 | -0.0838 | 31.8673
6 | 0.8974 | 0.02392 | -0.0842 | 37.5167
7 | 1.0022 | 0.02056 | -0.0804 | 48.7451
7.5 | 1.0994 | 0.01722 | -0.085 | 63.8444
8 | 1.1025 | 0.01921 | -0.0761 | 57.392
8.5 | 1.0845 | 0.02282 | -0.0656 | 47.5241
9 | 1.0742 | 0.02677 | -0.0574 | 40.127
10 | 1.1043 | 0.03244 | -0.0483 | 34.0413
10.5 | 1.1233 | 0.0352 | -0.0445 | 31.9119
11 | 1.1461 | 0.03781 | -0.0413 | 30.3121
11.5 | 1.1734 | 0.04038 | -0.0386 | 29.0589
12 | 1.2064 | 0.04312 | -0.0366 | 27.9777
12.5 | 1.2387 | 0.04566 | -0.0346 | 27.1288
13 | 1.2785 | 0.04902 | -0.0338 | 26.0812
13.5 | 1.3008 | 0.05278 | -0.0311 | 24.6457
14 | 1.3176 | 0.05714 | -0.0284 | 23.0592
14.5 | 1.33 | 0.06336 | -0.0265 | 20.9912
15 | 1.3095 | 0.06989 | -0.0224 | 18.7366
15.5 | 1.2817 | 0.0787 | -0.0196 | 16.2859
16 | 1.2471 | 0.0892 | -0.019 | 13.9809
16.5 | 1.2053 | 0.10167 | -0.0211 | 11.855
17 | 1.1599 | 0.1164 | -0.0267 | 9.9648
17.5 | 1.1147 | 0.13339 | -0.036 | 8.3567
18.5 | 0.9622 | 0.21292 | -0.0805 | 4.5191
19 | 0.977 | 0.21895 | -0.0833 | 4.4622
19.5 | 0.9933 | 0.22584 | -0.0843 | 4.3982

## 21. Re 250k Mach 0.25 (1)
BIGFOIL.COM POLAR EXPORT
NACA67-713 a=0.8
NACA67-713 a=0.8 |  |  |  | Cl Max: | 1.518 | at alpha= | 8.5 | deg
JavaFoil+Calcfoil stall+Eppler ext transition |  |  |  | L/D Max: | 100.066 | at alpha= | 4.5 | deg
Re: | 250000 |  |  | Cd Min: | 0.00924 | at alpha= | -1 | deg
Mach: | 0.25 |  |  | Cl=0 at alpha= | -5.6354 | deg
|  |  |  | @ Cl=0.1, Cd= | 0.038721
|  |  |  | @ Cl=0.4, Cd= | 0.011315
|  |  |  | @ Cl=0.6, Cd= | 0.0092616
alpha (deg) | Cl | Cd | Cm | Cl/Cd
-16.5 | -0.064 | 0.29286 | -0.043 | -0.217
-16 | -0.152 | 0.26338 | -0.042 | -0.578
-15.5 | -0.203 | 0.23691 | -0.041 | -0.856
-15 | -0.243 | 0.2025 | -0.04 | -1.202
-14.5 | -0.278 | 0.18194 | -0.039 | -1.528
-14 | -0.308 | 0.17137 | -0.039 | -1.795
-13.5 | -0.332 | 0.14982 | -0.04 | -2.217
-13 | -0.351 | 0.13991 | -0.043 | -2.511
-12.5 | -0.365 | 0.12412 | -0.044 | -2.939
-12 | -0.372 | 0.10955 | -0.045 | -3.396
-11.5 | -0.373 | 0.10006 | -0.045 | -3.728
-11 | -0.368 | 0.09293 | -0.047 | -3.955
-10.5 | -0.356 | 0.08555 | -0.048 | -4.158
-10 | -0.338 | 0.07871 | -0.05 | -4.293
-9.5 | -0.314 | 0.07183 | -0.05 | -4.373
-9 | -0.285 | 0.06708 | -0.051 | -4.252
-8.5 | -0.252 | 0.06255 | -0.053 | -4.024
-8 | -0.213 | 0.05772 | -0.054 | -3.696
-7.5 | -0.172 | 0.05407 | -0.055 | -3.178
-7 | -0.128 | 0.05059 | -0.055 | -2.53
-6.5 | -0.082 | 0.04735 | -0.057 | -1.74
-6 | -0.035 | 0.04467 | -0.058 | -0.788
-5.5 | 0.013 | 0.04235 | -0.06 | 0.313
-5 | 0.063 | 0.04012 | -0.061 | 1.56
-4.5 | 0.113 | 0.03823 | -0.063 | 2.948
-4 | 0.163 | 0.03643 | -0.065 | 4.479
-3.5 | 0.215 | 0.03446 | -0.072 | 6.226
-3 | 0.329 | 0.01146 | -0.138 | 28.665
-2.5 | 0.392 | 0.01133 | -0.139 | 34.586
-2 | 0.455 | 0.01121 | -0.141 | 40.596
-1.5 | 0.52 | 0.0111 | -0.141 | 46.83
-1 | 0.577 | 0.00924 | -0.141 | 62.456
-0.5 | 0.641 | 0.0093 | -0.143 | 68.967
0 | 0.684 | 0.01008 | -0.144 | 67.835
0.5 | 0.744 | 0.00989 | -0.145 | 75.238
1 | 0.804 | 0.0102 | -0.146 | 78.85
1.5 | 0.864 | 0.01036 | -0.147 | 83.434
2 | 0.924 | 0.01072 | -0.148 | 86.248
2.5 | 0.979 | 0.01091 | -0.15 | 89.734
3 | 1.037 | 0.0111 | -0.151 | 93.388
3.5 | 1.094 | 0.01139 | -0.152 | 96.004
4 | 1.15 | 0.01174 | -0.153 | 97.937
4.5 | 1.204 | 0.01203 | -0.153 | 100.066
5 | 1.274 | 0.02134 | -0.157 | 59.681
5.5 | 1.324 | 0.02229 | -0.158 | 59.384
6 | 1.372 | 0.02322 | -0.159 | 59.07
6.5 | 1.413 | 0.02426 | -0.16 | 58.254
7 | 1.449 | 0.0255 | -0.161 | 56.837
7.5 | 1.479 | 0.02652 | -0.162 | 55.787
8 | 1.503 | 0.02785 | -0.162 | 53.954
8.5 | 1.518 | 0.02912 | -0.163 | 52.143
9 | 1.263 | 0.0624 | -0.082 | 20.234
9.5 | 1.258 | 0.06788 | -0.074 | 18.534
10 | 1.246 | 0.07319 | -0.068 | 17.031
10.5 | 1.218 | 0.07968 | -0.063 | 15.291
11 | 1.18 | 0.08757 | -0.06 | 13.474
11.5 | 1.13 | 0.09356 | -0.053 | 12.083
12 | 1.072 | 0.10403 | -0.051 | 10.3
12.5 | 1.003 | 0.11279 | -0.05 | 8.895
13 | 0.927 | 0.12384 | -0.048 | 7.482
13.5 | 0.843 | 0.13879 | -0.046 | 6.074

## 22. Re 250k Mach 0.25 (2)
BIGFOIL.COM POLAR EXPORT
NACA67-713 a=0.8
NACA67-713 a=0.8 |  |  |  | Cl Max: | 1.2724 | at alpha= | 13.5 | deg
XFOIL ncrit=9 |  |  |  | L/D Max: | 60.5908 | at alpha= | 7.5 | deg
Re: | 250000 |  |  | Cd Min: | 0.21991 | at alpha= | 18.5 | deg
Mach: | 0.25 |  |  | Cl=0 at alpha= | -1.6389 | deg
|  |  |  | @ Cl=0.1, Cd= | 0.031607
|  |  |  | @ Cl=0.4, Cd= | 0.029719
|  |  |  | @ Cl=0.6, Cd= | 0.02952
alpha (deg) | Cl | Cd | Cm | Cl/Cd
-8.5 | -0.3748 | 0.11407 | -0.0576 | -3.2857
-8 | -0.3824 | 0.10886 | -0.0568 | -3.5128
-7 | -0.427 | 0.09736 | -0.0562 | -4.3858
-6.5 | -0.4188 | 0.08633 | -0.0735 | -4.8512
-5 | -0.3811 | 0.06591 | -0.0696 | -5.7821
-4.5 | -0.3319 | 0.05692 | -0.0749 | -5.831
-3.5 | -0.232 | 0.04657 | -0.0762 | -4.9817
-3 | -0.1734 | 0.03758 | -0.0745 | -4.6142
-2 | -0.0533 | 0.03365 | -0.0749 | -1.584
-1.5 | 0.0205 | 0.03242 | -0.0776 | 0.63233
-0.5 | 0.131 | 0.03129 | -0.0775 | 4.1866
0 | 0.1698 | 0.03087 | -0.0749 | 5.5005
0.5 | 0.2433 | 0.02893 | -0.0774 | 8.41
1.5 | 0.3565 | 0.02942 | -0.0783 | 12.1176
2 | 0.3991 | 0.02972 | -0.0765 | 13.4287
2.5 | 0.4722 | 0.02964 | -0.0795 | 15.9312
3 | 0.5188 | 0.02979 | -0.0782 | 17.4152
4 | 0.6421 | 0.02938 | -0.08 | 21.855
4.5 | 0.6937 | 0.02914 | -0.0791 | 23.8058
5.5 | 0.8336 | 0.02679 | -0.082 | 31.1161
6 | 0.9024 | 0.02467 | -0.0823 | 36.5788
6.5 | 0.9583 | 0.02247 | -0.0799 | 42.648
7 | 1.0277 | 0.02048 | -0.0801 | 50.1807
7.5 | 1.1076 | 0.01828 | -0.0813 | 60.5908
8.5 | 1.0754 | 0.02536 | -0.0601 | 42.4054
9 | 1.0695 | 0.02942 | -0.0526 | 36.3528
9.5 | 1.086 | 0.03233 | -0.048 | 33.5911
10 | 1.1058 | 0.03513 | -0.0439 | 31.4774
10.5 | 1.1256 | 0.03813 | -0.04 | 29.5201
11 | 1.149 | 0.04116 | -0.0366 | 27.9155
11.5 | 1.1801 | 0.04378 | -0.0339 | 26.9552
12 | 1.216 | 0.04685 | -0.0317 | 25.9552
12.5 | 1.2469 | 0.05023 | -0.0294 | 24.8238
13 | 1.2694 | 0.05521 | -0.0268 | 22.9922
13.5 | 1.2724 | 0.06145 | -0.0231 | 20.7063
14 | 1.26 | 0.06894 | -0.0197 | 18.2768
14.5 | 1.2457 | 0.07633 | -0.0177 | 16.3199
15 | 1.224 | 0.08513 | -0.0171 | 14.378
15.5 | 1.1904 | 0.09652 | -0.0188 | 12.3332
16 | 1.1533 | 0.10951 | -0.0232 | 10.5315
16.5 | 1.0485 | 0.14113 | -0.0421 | 7.4293
17 | 0.9993 | 0.16709 | -0.058 | 5.9806
18 | 0.9757 | 0.20695 | -0.0755 | 4.7147
18.5 | 0.971 | 0.21991 | -0.0858 | 4.4154

## 23. Re 250k Mach 0.50 (1)
BIGFOIL.COM POLAR EXPORT
NACA67-713 a=0.8
NACA67-713 a=0.8 |  |  |  | Cl Max: | 1.495 | at alpha= | 6.5 | deg
JavaFoil+Calcfoil stall+Eppler ext transition |  |  |  | L/D Max: | 96.61 | at alpha= | 4.5 | deg
Re: | 250000 |  |  | Cd Min: | 0.0108 | at alpha= | 0 | deg
Mach: | 0.5 |  |  | Cl=0 at alpha= | -5.6372 | deg
|  |  |  | @ Cl=0.1, Cd= | 0.040999
|  |  |  | @ Cl=0.4, Cd= | 0.017649
|  |  |  | @ Cl=0.6, Cd= | 0.01158
alpha (deg) | Cl | Cd | Cm | Cl/Cd
-20 | -0.794 | 0.25365 | -0.061 | -3.129
-19.5 | -0.766 | 0.24731 | -0.062 | -3.099
-19 | -0.739 | 0.23739 | -0.062 | -3.115
-18.5 | -0.712 | 0.23232 | -0.063 | -3.066
-18 | -0.685 | 0.22754 | -0.064 | -3.01
-17.5 | -0.656 | 0.22365 | -0.062 | -2.935
-17 | -0.628 | 0.22289 | -0.061 | -2.82
-16.5 | -0.601 | 0.22315 | -0.061 | -2.694
-16 | -0.574 | 0.20905 | -0.062 | -2.745
-15.5 | -0.546 | 0.20495 | -0.062 | -2.666
-15 | -0.519 | 0.18955 | -0.063 | -2.738
-14.5 | -0.491 | 0.18535 | -0.064 | -2.652
-14 | -0.464 | 0.17958 | -0.064 | -2.583
-13.5 | -0.435 | 0.17951 | -0.06 | -2.424
-13 | -0.408 | 0.16936 | -0.061 | -2.408
-12.5 | -0.38 | 0.17061 | -0.061 | -2.228
-12 | -0.353 | 0.15511 | -0.062 | -2.273
-11.5 | -0.325 | 0.15626 | -0.062 | -2.079
-11 | -0.297 | 0.15484 | -0.062 | -1.92
-10.5 | -0.269 | 0.13878 | -0.058 | -1.939
-10 | -0.241 | 0.13065 | -0.058 | -1.848
-9.5 | -0.214 | 0.13033 | -0.059 | -1.641
-9 | -0.186 | 0.12424 | -0.059 | -1.498
-8.5 | -0.158 | 0.12706 | -0.059 | -1.247
-8 | -0.131 | 0.11131 | -0.052 | -1.174
-7.5 | -0.103 | 0.10453 | -0.054 | -0.986
-7 | -0.118 | 0.06392 | -0.055 | -1.839
-6.5 | -0.083 | 0.05448 | -0.06 | -1.528
-6 | -0.037 | 0.04922 | -0.062 | -0.753
-5.5 | 0.014 | 0.04558 | -0.063 | 0.313
-5 | 0.068 | 0.04229 | -0.065 | 1.619
-4.5 | 0.124 | 0.04003 | -0.066 | 3.103
-4 | 0.181 | 0.03796 | -0.069 | 4.759
-3.5 | 0.238 | 0.03611 | -0.073 | 6.585
-3 | 0.296 | 0.03426 | -0.08 | 8.634
-2.5 | 0.437 | 0.01174 | -0.155 | 37.205
-2 | 0.508 | 0.01162 | -0.157 | 43.712
-1.5 | 0.581 | 0.01158 | -0.158 | 50.157
-1 | 0.651 | 0.01158 | -0.159 | 56.171
-0.5 | 0.692 | 0.01093 | -0.153 | 63.293
0 | 0.763 | 0.0108 | -0.154 | 70.655
0.5 | 0.831 | 0.01102 | -0.155 | 75.377
1 | 0.898 | 0.01125 | -0.156 | 79.823
1.5 | 0.965 | 0.0115 | -0.158 | 83.891
2 | 1.032 | 0.01196 | -0.165 | 86.256
2.5 | 1.091 | 0.01193 | -0.166 | 91.435
3 | 1.154 | 0.01239 | -0.168 | 93.152
3.5 | 1.217 | 0.01275 | -0.169 | 95.445
4 | 1.276 | 0.01332 | -0.17 | 95.785
4.5 | 1.333 | 0.01379 | -0.171 | 96.61
5 | 1.403 | 0.02558 | -0.175 | 54.834
5.5 | 1.448 | 0.02703 | -0.176 | 53.559
6 | 1.484 | 0.0286 | -0.177 | 51.878
6.5 | 1.495 | 0.03055 | -0.178 | 48.942
7 | 1.217 | 0.05252 | -0.087 | 23.175
7.5 | 1.122 | 0.06159 | -0.068 | 18.221
8 | 0.74 | 0.09887 | -0.054 | 7.488
8.5 | 0.767 | 0.11531 | -0.064 | 6.654
9 | 0.793 | 0.11803 | -0.064 | 6.723
9.5 | 0.821 | 0.12734 | -0.076 | 6.446
10 | 0.847 | 0.13583 | -0.075 | 6.235
10.5 | 0.875 | 0.14459 | -0.085 | 6.05
11 | 0.901 | 0.15456 | -0.086 | 5.828
11.5 | 0.927 | 0.1583 | -0.086 | 5.854

## 24. Re 250k Mach 0.50 (2)
BIGFOIL.COM POLAR EXPORT
NACA67-713 a=0.8
NACA67-713 a=0.8 |  |  |  | Cl Max: | 1.1795 | at alpha= | 11.5 | deg
XFOIL ncrit=9 |  |  |  | L/D Max: | 48.2605 | at alpha= | 7 | deg
Re: | 250000 |  |  | Cd Min: | 0.22452 | at alpha= | -20 | deg
Mach: | 0.5 |  |  | Cl=0 at alpha= | -1.3195 | deg
|  |  |  | @ Cl=0.1, Cd= | 0.033698
|  |  |  | @ Cl=0.4, Cd= | 0.03146
|  |  |  | @ Cl=0.6, Cd= | 0.031796
alpha (deg) | Cl | Cd | Cm | Cl/Cd
-20 | -0.2597 | 0.22452 | -0.1199 | -1.1567
-19.5 | -0.2294 | 0.21517 | -0.1251 | -1.0661
-19 | -0.2432 | 0.21353 | -0.1176 | -1.139
-18.5 | -0.2303 | 0.20811 | -0.1192 | -1.1066
-18 | -0.2127 | 0.2021 | -0.123 | -1.0524
-17.5 | -0.197 | 0.19712 | -0.1283 | -0.99939
-16.5 | -0.217 | 0.19046 | -0.1149 | -1.1393
-16 | -0.2102 | 0.18564 | -0.1138 | -1.1323
-15.5 | -0.1988 | 0.1803 | -0.1148 | -1.1026
-15 | -0.1804 | 0.17384 | -0.1187 | -1.0377
-14.5 | -0.1747 | 0.17006 | -0.1237 | -1.0273
-14 | -0.2337 | 0.17328 | -0.1063 | -1.3487
-13.5 | -0.2221 | 0.1653 | -0.1012 | -1.3436
-13 | -0.2225 | 0.16106 | -0.0981 | -1.3815
-12.5 | -0.2184 | 0.15615 | -0.0973 | -1.3987
-12 | -0.2141 | 0.15106 | -0.0974 | -1.4173
-11.5 | -0.226 | 0.14801 | -0.0984 | -1.5269
-9.5 | -0.3032 | 0.13661 | -0.0687 | -2.2195
-9 | -0.3241 | 0.13191 | -0.0619 | -2.457
-8.5 | -0.3176 | 0.12563 | -0.0686 | -2.5281
-8 | -0.3433 | 0.12126 | -0.0677 | -2.8311
-7 | -0.3004 | 0.10385 | -0.0733 | -2.8926
-6.5 | -0.3165 | 0.09937 | -0.0702 | -3.1851
-6 | -0.3425 | 0.09338 | -0.0713 | -3.6678
-5.5 | -0.3623 | 0.08564 | -0.0792 | -4.2305
-5 | -0.3462 | 0.07647 | -0.0788 | -4.5273
-4.5 | -0.3386 | 0.07019 | -0.0766 | -4.824
-3.5 | -0.2704 | 0.056 | -0.0806 | -4.8286
-3 | -0.2192 | 0.04716 | -0.0812 | -4.648
-2.5 | -0.1569 | 0.04158 | -0.082 | -3.7734
-2 | -0.0922 | 0.03792 | -0.0817 | -2.4314
-1.5 | -0.0296 | 0.03602 | -0.0807 | -0.82177
-1 | 0.0524 | 0.03436 | -0.0829 | 1.525
-0.5 | 0.0965 | 0.03373 | -0.0796 | 2.861
0 | 0.1507 | 0.03324 | -0.078 | 4.5337
0.5 | 0.2224 | 0.03276 | -0.0794 | 6.7888
1.5 | 0.3481 | 0.03107 | -0.0787 | 11.2037
2 | 0.3999 | 0.03146 | -0.0773 | 12.7114
3 | 0.5362 | 0.03156 | -0.0791 | 16.9899
3.5 | 0.5912 | 0.03179 | -0.078 | 18.597
4 | 0.6502 | 0.03183 | -0.0772 | 20.4273
5 | 0.8048 | 0.03005 | -0.0795 | 26.782
5.5 | 0.8538 | 0.02999 | -0.0763 | 28.4695
6.5 | 1.0228 | 0.02478 | -0.0754 | 41.2752
7 | 1.1042 | 0.02288 | -0.074 | 48.2605
7.5 | 1.1065 | 0.02547 | -0.0638 | 43.4433
8.5 | 1.0709 | 0.03539 | -0.0446 | 30.26
9 | 1.0807 | 0.03956 | -0.0388 | 27.318
9.5 | 1.0948 | 0.04372 | -0.0337 | 25.0412
10 | 1.1164 | 0.0476 | -0.0292 | 23.4538
10.5 | 1.1469 | 0.05127 | -0.0249 | 22.3698
11 | 1.1715 | 0.05608 | -0.0208 | 20.8898
11.5 | 1.1795 | 0.06278 | -0.0171 | 18.7878
12 | 1.1679 | 0.07125 | -0.0149 | 16.3916
12.5 | 1.14 | 0.0821 | -0.0151 | 13.8855
13 | 1.1057 | 0.09498 | -0.0186 | 11.6414
13.5 | 1.0696 | 0.10966 | -0.0257 | 9.7538
14 | 1.0341 | 0.12633 | -0.036 | 8.1857
14.5 | 1.0037 | 0.14464 | -0.0481 | 6.9393
15 | 0.9868 | 0.16189 | -0.0584 | 6.0955
15.5 | 0.9815 | 0.17656 | -0.0668 | 5.559
16 | 0.9837 | 0.18966 | -0.0742 | 5.1866
16.5 | 0.9899 | 0.20201 | -0.0812 | 4.9003

## 25. Re 500k Mach 0.00 (1)
BIGFOIL.COM POLAR EXPORT
NACA67-713 a=0.8
NACA67-713 a=0.8 |  |  |  | Cl Max: | 1.558 | at alpha= | 10 | deg
JavaFoil+Calcfoil stall+Eppler ext transition |  |  |  | L/D Max: | 138.863 | at alpha= | 5 | deg
Re: | 500000 |  |  | Cd Min: | 0.00656 | at alpha= | -1 | deg
Mach: | 0 |  |  | Cl=0 at alpha= | -5.6383 | deg
|  |  |  | @ Cl=0.1, Cd= | 0.034855
|  |  |  | @ Cl=0.4, Cd= | 0.0089307
|  |  |  | @ Cl=0.6, Cd= | 0.006608
alpha (deg) | Cl | Cd | Cm | Cl/Cd
-19.5 | -0.395 | 0.22999 | -0.038 | -1.715
-19 | -0.406 | 0.21577 | -0.038 | -1.884
-18.5 | -0.418 | 0.20032 | -0.04 | -2.088
-18 | -0.43 | 0.18741 | -0.041 | -2.292
-17.5 | -0.44 | 0.18181 | -0.041 | -2.42
-17 | -0.45 | 0.16761 | -0.042 | -2.684
-16.5 | -0.459 | 0.15825 | -0.043 | -2.898
-16 | -0.466 | 0.15224 | -0.043 | -3.06
-15.5 | -0.472 | 0.1418 | -0.045 | -3.326
-15 | -0.475 | 0.12927 | -0.045 | -3.678
-14.5 | -0.477 | 0.12502 | -0.046 | -3.817
-14 | -0.476 | 0.1173 | -0.046 | -4.061
-13.5 | -0.473 | 0.10887 | -0.047 | -4.342
-13 | -0.466 | 0.1006 | -0.048 | -4.633
-12.5 | -0.456 | 0.09426 | -0.048 | -4.839
-12 | -0.443 | 0.08757 | -0.05 | -5.059
-11.5 | -0.426 | 0.082 | -0.05 | -5.198
-11 | -0.406 | 0.07716 | -0.051 | -5.259
-10.5 | -0.382 | 0.07231 | -0.052 | -5.28
-10 | -0.354 | 0.06777 | -0.053 | -5.225
-9.5 | -0.323 | 0.06324 | -0.054 | -5.111
-9 | -0.289 | 0.0591 | -0.054 | -4.892
-8.5 | -0.252 | 0.05593 | -0.056 | -4.508
-8 | -0.212 | 0.05232 | -0.055 | -4.051
-7.5 | -0.17 | 0.04906 | -0.056 | -3.458
-7 | -0.126 | 0.04633 | -0.058 | -2.717
-6.5 | -0.081 | 0.04353 | -0.06 | -1.854
-6 | -0.034 | 0.04123 | -0.061 | -0.834
-5.5 | 0.013 | 0.03895 | -0.063 | 0.332
-5 | 0.061 | 0.0371 | -0.064 | 1.643
-4.5 | 0.11 | 0.03428 | -0.073 | 3.214
-4 | 0.197 | 0.00943 | -0.133 | 20.848
-3.5 | 0.257 | 0.00925 | -0.134 | 27.823
-3 | 0.318 | 0.00914 | -0.135 | 34.829
-2.5 | 0.38 | 0.00897 | -0.136 | 42.325
-2 | 0.441 | 0.00885 | -0.137 | 49.81
-1.5 | 0.503 | 0.00878 | -0.138 | 57.297
-1 | 0.564 | 0.00656 | -0.139 | 85.878
-0.5 | 0.624 | 0.00664 | -0.14 | 93.996
0 | 0.667 | 0.00724 | -0.141 | 92.177
0.5 | 0.726 | 0.00733 | -0.142 | 98.968
1 | 0.784 | 0.00736 | -0.143 | 106.542
1.5 | 0.843 | 0.00757 | -0.144 | 111.334
2 | 0.902 | 0.00761 | -0.145 | 118.447
2.5 | 0.956 | 0.00785 | -0.146 | 121.735
3 | 1.012 | 0.00791 | -0.147 | 127.981
3.5 | 1.068 | 0.0081 | -0.148 | 131.872
4 | 1.124 | 0.00839 | -0.149 | 133.882
4.5 | 1.177 | 0.00861 | -0.15 | 136.634
5 | 1.229 | 0.00885 | -0.151 | 138.863
5.5 | 1.289 | 0.01851 | -0.153 | 69.653
6 | 1.337 | 0.01921 | -0.154 | 69.6
6.5 | 1.381 | 0.02005 | -0.155 | 68.863
7 | 1.42 | 0.02106 | -0.156 | 67.446
7.5 | 1.456 | 0.02187 | -0.157 | 66.578
8 | 1.487 | 0.02283 | -0.158 | 65.126
8.5 | 1.513 | 0.02387 | -0.159 | 63.381
9 | 1.534 | 0.02493 | -0.159 | 61.528
9.5 | 1.549 | 0.02608 | -0.16 | 59.41
10 | 1.558 | 0.02718 | -0.161 | 57.315
10.5 | 1.554 | 0.02838 | -0.162 | 54.752
11 | 1.542 | 0.02966 | -0.163 | 51.997
11.5 | 1.52 | 0.03104 | -0.163 | 48.98
12 | 1.244 | 0.085 | -0.083 | 14.632
12.5 | 1.219 | 0.09094 | -0.082 | 13.401
13 | 1.186 | 0.09804 | -0.072 | 12.098
13.5 | 1.153 | 0.10462 | -0.07 | 11.023
14 | 1.118 | 0.11257 | -0.07 | 9.928
14.5 | 1.079 | 0.11705 | -0.066 | 9.217
15 | 1.039 | 0.1248 | -0.062 | 8.322

## 26. Re 500k Mach 0.00 (2)
BIGFOIL.COM POLAR EXPORT
NACA67-713 a=0.8
NACA67-713 a=0.8 |  |  |  | Cl Max: | 0.3189 | at alpha= | 0 | deg
XFOIL ncrit=9 |  |  |  | L/D Max: | 17.1636 | at alpha= | 0 | deg
Re: | 500000 |  |  | Cd Min: | 0.08683 | at alpha= | -11 | deg
Mach: | 0 |  |  | Cl=0 at alpha= | -3.2889 | deg
|  |  |  | @ Cl=0.1, Cd= | 0.02179
|  |  |  | @ Cl=0.4, Cd= | 0.01858
|  |  |  | @ Cl=0.6, Cd= | 0.01858
alpha (deg) | Cl | Cd | Cm | Cl/Cd
-11 | -0.0069 | 0.08683 | -0.1587 | -0.079466
-10.5 | -0.0021 | 0.0816 | -0.1607 | -0.025735
-10 | -0.0157 | 0.07361 | -0.1663 | -0.21329
-9.5 | -0.0331 | 0.06417 | -0.1731 | -0.51582
-9 | -0.0897 | 0.05732 | -0.1693 | -1.5649
-8.5 | -0.1227 | 0.05383 | -0.1617 | -2.2794
-8 | -0.1171 | 0.05039 | -0.1586 | -2.3239
-7.5 | -0.1951 | 0.0514 | -0.1363 | -3.7957
-7 | -0.197 | 0.04882 | -0.1296 | -4.0352
-6 | -0.233 | 0.03507 | -0.1087 | -6.6439
-5.5 | -0.1624 | 0.02892 | -0.1121 | -5.6155
-5 | -0.168 | 0.02653 | -0.1018 | -6.3325
-4.5 | -0.1106 | 0.02521 | -0.1028 | -4.3871
-4 | -0.0507 | 0.02394 | -0.1039 | -2.1178
-3 | 0.0206 | 0.0226 | -0.0974 | 0.9115
-2.5 | 0.0799 | 0.02202 | -0.0985 | 3.6285
-2 | 0.1419 | 0.02131 | -0.1 | 6.6588
-1.5 | 0.1994 | 0.02096 | -0.1008 | 9.5134
-1 | 0.2236 | 0.02112 | -0.0955 | 10.5871
0 | 0.3189 | 0.01858 | -0.093 | 17.1636

## 27. Re 500k Mach 0.10 (1)
BIGFOIL.COM POLAR EXPORT
NACA67-713 a=0.8
NACA67-713 a=0.8 |  |  |  | Cl Max: | 1.554 | at alpha= | 10 | deg
JavaFoil+Calcfoil stall+Eppler ext transition |  |  |  | L/D Max: | 138.503 | at alpha= | 5 | deg
Re: | 500000 |  |  | Cd Min: | 0.00658 | at alpha= | -1 | deg
Mach: | 0.1 |  |  | Cl=0 at alpha= | -5.6354 | deg
|  |  |  | @ Cl=0.1, Cd= | 0.035277
|  |  |  | @ Cl=0.4, Cd= | 0.0089902
|  |  |  | @ Cl=0.6, Cd= | 0.006613
alpha (deg) | Cl | Cd | Cm | Cl/Cd
-19 | -0.363 | 0.22558 | -0.039 | -1.609
-18.5 | -0.377 | 0.21352 | -0.04 | -1.765
-18 | -0.391 | 0.19846 | -0.04 | -1.968
-17.5 | -0.404 | 0.18477 | -0.041 | -2.184
-17 | -0.416 | 0.17531 | -0.041 | -2.373
-16.5 | -0.427 | 0.16531 | -0.042 | -2.586
-16 | -0.438 | 0.15431 | -0.043 | -2.836
-15.5 | -0.446 | 0.14595 | -0.044 | -3.058
-15 | -0.453 | 0.1327 | -0.045 | -3.414
-14.5 | -0.458 | 0.12878 | -0.046 | -3.554
-14 | -0.46 | 0.1189 | -0.047 | -3.866
-13.5 | -0.459 | 0.11204 | -0.047 | -4.094
-13 | -0.454 | 0.10437 | -0.048 | -4.354
-12.5 | -0.447 | 0.0962 | -0.049 | -4.646
-12 | -0.436 | 0.08899 | -0.049 | -4.897
-11.5 | -0.421 | 0.08305 | -0.05 | -5.066
-11 | -0.402 | 0.07742 | -0.051 | -5.192
-10.5 | -0.379 | 0.07266 | -0.052 | -5.219
-10 | -0.353 | 0.06827 | -0.053 | -5.166
-9.5 | -0.322 | 0.06394 | -0.054 | -5.043
-9 | -0.289 | 0.0596 | -0.054 | -4.848
-8.5 | -0.252 | 0.0563 | -0.056 | -4.482
-8 | -0.212 | 0.05276 | -0.057 | -4.026
-7.5 | -0.17 | 0.04944 | -0.056 | -3.44
-7 | -0.126 | 0.04645 | -0.057 | -2.718
-6.5 | -0.081 | 0.04369 | -0.059 | -1.854
-6 | -0.035 | 0.0413 | -0.06 | -0.835
-5.5 | 0.013 | 0.03904 | -0.063 | 0.332
-5 | 0.061 | 0.03706 | -0.065 | 1.653
-4.5 | 0.11 | 0.03482 | -0.07 | 3.171
-4 | 0.197 | 0.00947 | -0.134 | 20.843
-3.5 | 0.259 | 0.00931 | -0.135 | 27.781
-3 | 0.32 | 0.00919 | -0.136 | 34.803
-2.5 | 0.381 | 0.00903 | -0.137 | 42.238
-2 | 0.443 | 0.0089 | -0.138 | 49.749
-1.5 | 0.506 | 0.00876 | -0.139 | 57.696
-1 | 0.567 | 0.00658 | -0.14 | 86.161
-0.5 | 0.627 | 0.00664 | -0.141 | 94.525
0 | 0.67 | 0.00717 | -0.142 | 93.463
0.5 | 0.729 | 0.00734 | -0.143 | 99.349
1 | 0.788 | 0.00737 | -0.144 | 106.899
1.5 | 0.847 | 0.00751 | -0.145 | 112.735
2 | 0.906 | 0.00764 | -0.146 | 118.635
2.5 | 0.96 | 0.0079 | -0.147 | 121.506
3 | 1.017 | 0.00794 | -0.148 | 128.065
3.5 | 1.074 | 0.00814 | -0.149 | 131.892
4 | 1.129 | 0.00835 | -0.15 | 135.249
4.5 | 1.182 | 0.00866 | -0.151 | 136.505
5 | 1.235 | 0.00892 | -0.152 | 138.503
5.5 | 1.295 | 0.01863 | -0.154 | 69.482
6 | 1.343 | 0.01935 | -0.155 | 69.41
6.5 | 1.386 | 0.02016 | -0.156 | 68.755
7 | 1.425 | 0.02123 | -0.157 | 67.135
7.5 | 1.46 | 0.02206 | -0.158 | 66.199
8 | 1.49 | 0.02311 | -0.159 | 64.476
8.5 | 1.515 | 0.02417 | -0.159 | 62.682
9 | 1.535 | 0.02521 | -0.16 | 60.874
9.5 | 1.548 | 0.02652 | -0.161 | 58.372
10 | 1.554 | 0.02755 | -0.162 | 56.415
10.5 | 1.546 | 0.02889 | -0.163 | 53.538
11 | 1.53 | 0.02979 | -0.163 | 51.365
11.5 | 1.254 | 0.07934 | -0.088 | 15.802
12 | 1.225 | 0.08692 | -0.08 | 14.092
12.5 | 1.195 | 0.09241 | -0.078 | 12.937
13 | 1.161 | 0.09978 | -0.076 | 11.633
13.5 | 1.121 | 0.10708 | -0.065 | 10.468
14 | 1.081 | 0.11436 | -0.069 | 9.452
14.5 | 1.037 | 0.12085 | -0.063 | 8.581
15 | 0.992 | 0.1304 | -0.063 | 7.609

## 28. Re 500k Mach 0.10 (2)
BIGFOIL.COM POLAR EXPORT
NACA67-713 a=0.8
NACA67-713 a=0.8 |  |  |  | Cl Max: | 1.3578 | at alpha= | 16 | deg
XFOIL ncrit=9 |  |  |  | L/D Max: | 90.0832 | at alpha= | 6.5 | deg
Re: | 500000 |  |  | Cd Min: | 0.1428 | at alpha= | 19.5 | deg
Mach: | 0.1 |  |  | Cl=0 at alpha= | -3.6071 | deg
|  |  |  | @ Cl=0.1, Cd= | 0.022034
|  |  |  | @ Cl=0.4, Cd= | 0.018702
|  |  |  | @ Cl=0.6, Cd= | 0.018036
alpha (deg) | Cl | Cd | Cm | Cl/Cd
-12 | -0.0302 | 0.09755 | -0.1581 | -0.30958
-11.5 | -0.0155 | 0.09193 | -0.1582 | -0.16861
-11 | -0.0029 | 0.08735 | -0.1594 | -0.0332
-10.5 | 0.0017 | 0.08205 | -0.1615 | 0.020719
-10 | -0.0108 | 0.07428 | -0.1668 | -0.1454
-9.5 | -0.0251 | 0.06528 | -0.173 | -0.3845
-9 | -0.081 | 0.05761 | -0.1708 | -1.406
-8.5 | -0.1108 | 0.05505 | -0.1631 | -2.0127
-7 | -0.2471 | 0.05215 | -0.119 | -4.7383
-6.5 | -0.2211 | 0.04772 | -0.118 | -4.6333
-6 | -0.2112 | 0.0447 | -0.1108 | -4.7248
-5 | -0.1689 | 0.02687 | -0.1025 | -6.2858
-4.5 | -0.1111 | 0.02544 | -0.1036 | -4.3671
-4 | -0.0506 | 0.02407 | -0.1047 | -2.1022
-3.5 | 0.0138 | 0.02328 | -0.1065 | 0.59278
-3 | 0.0205 | 0.02271 | -0.098 | 0.90269
-2.5 | 0.0805 | 0.02208 | -0.0991 | 3.6458
-2 | 0.1268 | 0.02197 | -0.0978 | 5.7715
-1.5 | 0.2037 | 0.02095 | -0.102 | 9.7232
-1 | 0.2247 | 0.02116 | -0.096 | 10.6191
-0.5 | 0.2841 | 0.0198 | -0.0976 | 14.3485
0 | 0.2971 | 0.01913 | -0.0896 | 15.5306
0.5 | 0.3486 | 0.01875 | -0.0879 | 18.592
1 | 0.4337 | 0.01867 | -0.0938 | 23.2298
1.5 | 0.5207 | 0.01859 | -0.1008 | 28.0097
2 | 0.5847 | 0.01808 | -0.1026 | 32.3396
3.5 | 0.7277 | 0.01767 | -0.0992 | 41.1828
4 | 0.8011 | 0.01649 | -0.1021 | 48.581
5 | 0.9417 | 0.01323 | -0.1062 | 71.1791
5.5 | 0.9825 | 0.01282 | -0.1031 | 76.6381
6 | 1.0412 | 0.01204 | -0.1033 | 86.4784
6.5 | 1.0828 | 0.01202 | -0.1003 | 90.0832
7 | 1.0696 | 0.01442 | -0.0885 | 74.1748
7.5 | 1.0596 | 0.01723 | -0.0783 | 61.4974
8 | 1.0604 | 0.02001 | -0.0706 | 52.9935
8.5 | 1.0706 | 0.02258 | -0.0647 | 47.4136
9 | 1.0915 | 0.02471 | -0.0605 | 44.1724
9.5 | 1.12 | 0.02643 | -0.0574 | 42.3761
10 | 1.1483 | 0.02821 | -0.0544 | 40.7054
10.5 | 1.1714 | 0.03043 | -0.0509 | 38.4949
11 | 1.2009 | 0.03222 | -0.0484 | 37.2719
11.5 | 1.2212 | 0.03482 | -0.045 | 35.0718
12 | 1.2478 | 0.03694 | -0.0425 | 33.7791
12.5 | 1.2639 | 0.04008 | -0.0391 | 31.5344
13 | 1.2871 | 0.04268 | -0.0366 | 30.157
13.5 | 1.2998 | 0.04639 | -0.0336 | 28.019
14 | 1.321 | 0.04937 | -0.0315 | 26.7571
15 | 1.3479 | 0.05718 | -0.0273 | 23.5729
15.5 | 1.3537 | 0.06241 | -0.0251 | 21.6904
16 | 1.3578 | 0.06791 | -0.0236 | 19.9941
16.5 | 1.3564 | 0.0743 | -0.0227 | 18.2557
17 | 1.3526 | 0.08119 | -0.0229 | 16.6597
17.5 | 1.3456 | 0.08885 | -0.0239 | 15.1446
18 | 1.326 | 0.09895 | -0.0261 | 13.4007
18.5 | 1.291 | 0.11231 | -0.0306 | 11.495
19 | 1.2565 | 0.12681 | -0.0377 | 9.9085
19.5 | 1.2216 | 0.1428 | -0.0472 | 8.5546

## 29. Re 500k Mach 0.25 (1)
BIGFOIL.COM POLAR EXPORT
NACA67-713 a=0.8
NACA67-713 a=0.8 |  |  |  | Cl Max: | 1.528 | at alpha= | 9 | deg
JavaFoil+Calcfoil stall+Eppler ext transition |  |  |  | L/D Max: | 137.193 | at alpha= | 4.5 | deg
Re: | 500000 |  |  | Cd Min: | 0.00669 | at alpha= | -1 | deg
Mach: | 0.25 |  |  | Cl=0 at alpha= | -5.6354 | deg
|  |  |  | @ Cl=0.1, Cd= | 0.035561
|  |  |  | @ Cl=0.4, Cd= | 0.0091235
|  |  |  | @ Cl=0.6, Cd= | 0.0067043
alpha (deg) | Cl | Cd | Cm | Cl/Cd
-16.5 | -0.064 | 0.19498 | -0.047 | -0.326
-16 | -0.152 | 0.17881 | -0.046 | -0.853
-15.5 | -0.203 | 0.17662 | -0.045 | -1.15
-15 | -0.244 | 0.18642 | -0.044 | -1.307
-14.5 | -0.278 | 0.16578 | -0.044 | -1.678
-14 | -0.308 | 0.15144 | -0.044 | -2.032
-13.5 | -0.332 | 0.13797 | -0.045 | -2.409
-13 | -0.352 | 0.11975 | -0.046 | -2.936
-12.5 | -0.365 | 0.10987 | -0.048 | -3.323
-12 | -0.372 | 0.0994 | -0.048 | -3.746
-11.5 | -0.373 | 0.09165 | -0.049 | -4.073
-11 | -0.368 | 0.08409 | -0.05 | -4.374
-10.5 | -0.356 | 0.07666 | -0.052 | -4.645
-10 | -0.338 | 0.07123 | -0.053 | -4.747
-9.5 | -0.314 | 0.06654 | -0.054 | -4.725
-9 | -0.285 | 0.06173 | -0.055 | -4.625
-8.5 | -0.252 | 0.05804 | -0.056 | -4.341
-8 | -0.214 | 0.05383 | -0.057 | -3.967
-7.5 | -0.172 | 0.05027 | -0.058 | -3.422
-7 | -0.128 | 0.0472 | -0.057 | -2.714
-6.5 | -0.082 | 0.04444 | -0.059 | -1.856
-6 | -0.035 | 0.0418 | -0.062 | -0.843
-5.5 | 0.013 | 0.03932 | -0.065 | 0.337
-5 | 0.063 | 0.03733 | -0.066 | 1.681
-4.5 | 0.113 | 0.03494 | -0.073 | 3.243
-4 | 0.203 | 0.00959 | -0.137 | 21.136
-3.5 | 0.265 | 0.00943 | -0.138 | 28.152
-3 | 0.329 | 0.00931 | -0.139 | 35.304
-2.5 | 0.392 | 0.00914 | -0.14 | 42.871
-2 | 0.455 | 0.00901 | -0.141 | 50.497
-1.5 | 0.52 | 0.00889 | -0.142 | 58.437
-1 | 0.582 | 0.00669 | -0.143 | 86.969
-0.5 | 0.645 | 0.00674 | -0.144 | 95.628
0 | 0.688 | 0.0073 | -0.146 | 94.284
0.5 | 0.749 | 0.00741 | -0.147 | 101.094
1 | 0.809 | 0.00753 | -0.148 | 107.505
1.5 | 0.87 | 0.00767 | -0.149 | 113.419
2 | 0.931 | 0.00783 | -0.15 | 118.861
2.5 | 0.986 | 0.00797 | -0.151 | 123.625
3 | 1.044 | 0.00813 | -0.152 | 128.357
3.5 | 1.102 | 0.00835 | -0.153 | 131.899
4 | 1.158 | 0.00858 | -0.154 | 134.987
4.5 | 1.213 | 0.00884 | -0.155 | 137.193
5 | 1.275 | 0.01868 | -0.157 | 68.264
5.5 | 1.326 | 0.01943 | -0.158 | 68.233
6 | 1.374 | 0.02031 | -0.159 | 67.631
6.5 | 1.415 | 0.02123 | -0.16 | 66.638
7 | 1.451 | 0.02237 | -0.161 | 64.865
7.5 | 1.481 | 0.02329 | -0.162 | 63.604
8 | 1.505 | 0.02446 | -0.163 | 61.532
8.5 | 1.521 | 0.02564 | -0.164 | 59.305
9 | 1.528 | 0.027 | -0.165 | 56.598
9.5 | 1.526 | 0.02837 | -0.165 | 53.797
10 | 1.512 | 0.02951 | -0.166 | 51.232
10.5 | 1.225 | 0.07388 | -0.085 | 16.587
11 | 1.183 | 0.08125 | -0.075 | 14.558
11.5 | 1.132 | 0.08591 | -0.065 | 13.175
12 | 1.072 | 0.09529 | -0.062 | 11.255
12.5 | 1.004 | 0.10206 | -0.06 | 9.837
13 | 0.927 | 0.11219 | -0.054 | 8.262
13.5 | 0.843 | 0.1252 | -0.052 | 6.735
14 | 0.754 | 0.13132 | -0.056 | 5.741

## 30. Re 500k Mach 0.25 (2)
BIGFOIL.COM POLAR EXPORT
NACA67-713 a=0.8
NACA67-713 a=0.8 |  |  |  | Cl Max: | 1.3145 | at alpha= | 14.5 | deg
XFOIL ncrit=9 |  |  |  | L/D Max: | 83.2069 | at alpha= | 6 | deg
Re: | 500000 |  |  | Cd Min: | 0.23284 | at alpha= | 19.5 | deg
Mach: | 0.25 |  |  | Cl=0 at alpha= | -3.3064 | deg
|  |  |  | @ Cl=0.1, Cd= | 0.022305
|  |  |  | @ Cl=0.4, Cd= | 0.018726
|  |  |  | @ Cl=0.6, Cd= | 0.018624
alpha (deg) | Cl | Cd | Cm | Cl/Cd
-20 | -0.2278 | 0.19733 | -0.1137 | -1.1544
-19.5 | -0.209 | 0.19063 | -0.1165 | -1.0964
-19 | -0.1907 | 0.18503 | -0.1198 | -1.0306
-18.5 | -0.1734 | 0.1793 | -0.1233 | -0.96709
-18 | -0.157 | 0.17316 | -0.1267 | -0.90668
-17.5 | -0.1438 | 0.16702 | -0.1305 | -0.86097
-17 | -0.1351 | 0.16115 | -0.1343 | -0.83835
-16.5 | -0.1123 | 0.15442 | -0.1361 | -0.72724
-16 | -0.0962 | 0.14889 | -0.1388 | -0.64611
-15.5 | -0.0816 | 0.14301 | -0.1416 | -0.57059
-15 | -0.0779 | 0.13681 | -0.146 | -0.5694
-14.5 | -0.0693 | 0.13069 | -0.1494 | -0.53026
-14 | -0.0432 | 0.12421 | -0.1504 | -0.3478
-13.5 | -0.0287 | 0.11883 | -0.1528 | -0.24152
-13 | -0.0186 | 0.11288 | -0.1555 | -0.16478
-12.5 | -0.0195 | 0.10663 | -0.1594 | -0.18288
-12 | -0.0154 | 0.09948 | -0.162 | -0.1548
-11.5 | 0.0053 | 0.09474 | -0.1619 | 0.055943
-11 | 0.0171 | 0.09 | -0.1633 | 0.19
-10.5 | 0.0163 | 0.08414 | -0.1667 | 0.19372
-10 | 0.0126 | 0.07752 | -0.1702 | 0.16254
-9.5 | 0.0025 | 0.06965 | -0.1719 | 0.035894
-9 | 0.0065 | 0.06514 | -0.1721 | 0.099785
-8.5 | -0.0288 | 0.06132 | -0.1697 | -0.46967
-8 | -0.06 | 0.05699 | -0.1656 | -1.0528
-7.5 | -0.1469 | 0.0582 | -0.1436 | -2.5241
-7 | -0.2211 | 0.05813 | -0.1234 | -3.8035
-6.5 | -0.2029 | 0.05265 | -0.1228 | -3.8538
-5.5 | -0.217 | 0.03612 | -0.1076 | -6.0078
-5 | -0.1684 | 0.03034 | -0.1072 | -5.5504
-4.5 | -0.1121 | 0.02692 | -0.1081 | -4.1642
-4 | -0.0489 | 0.02498 | -0.1093 | -1.9576
-3 | 0.0216 | 0.02341 | -0.1014 | 0.92268
-2.5 | 0.0848 | 0.02243 | -0.1027 | 3.7807
-2 | 0.1517 | 0.02188 | -0.1046 | 6.9333
-1.5 | 0.1671 | 0.02189 | -0.0974 | 7.6336
-1 | 0.2324 | 0.02135 | -0.0991 | 10.8852
0 | 0.3054 | 0.01934 | -0.0923 | 15.7911
0.5 | 0.3615 | 0.01887 | -0.091 | 19.1574
1 | 0.4339 | 0.0186 | -0.0934 | 23.328
1.5 | 0.5415 | 0.01879 | -0.1044 | 28.8185
2 | 0.5624 | 0.01895 | -0.0984 | 29.6781
2.5 | 0.6338 | 0.01833 | -0.1011 | 34.5772
3 | 0.7067 | 0.01763 | -0.104 | 40.0851
4.5 | 0.91 | 0.0145 | -0.1088 | 62.7586
5 | 0.9341 | 0.01458 | -0.1024 | 64.0672
5.5 | 0.9843 | 0.01381 | -0.1004 | 71.2744
6 | 1.0534 | 0.01266 | -0.1017 | 83.207
6.5 | 1.0813 | 0.01325 | -0.0958 | 81.6075
7 | 1.0673 | 0.01594 | -0.084 | 66.9573
7.5 | 1.0588 | 0.01893 | -0.0742 | 55.9324
8 | 1.0607 | 0.02187 | -0.0666 | 48.5002
8.5 | 1.0715 | 0.02462 | -0.0607 | 43.5215
9 | 1.0955 | 0.02675 | -0.0566 | 40.9533
9.5 | 1.1226 | 0.0288 | -0.053 | 38.9792
10 | 1.1523 | 0.03071 | -0.0499 | 37.522
10.5 | 1.1758 | 0.03317 | -0.0462 | 35.4477
11 | 1.194 | 0.03612 | -0.0422 | 33.0565
11.5 | 1.2211 | 0.03851 | -0.0393 | 31.7086
12 | 1.2379 | 0.04188 | -0.0358 | 29.5583
12.5 | 1.2611 | 0.04486 | -0.0329 | 28.1119
13 | 1.2799 | 0.04832 | -0.0301 | 26.488
13.5 | 1.2943 | 0.05248 | -0.0271 | 24.6627
14 | 1.3077 | 0.0569 | -0.0246 | 22.9824
14.5 | 1.3145 | 0.06208 | -0.0226 | 21.1743
15 | 1.3069 | 0.06948 | -0.0205 | 18.8097
15.5 | 1.2935 | 0.07804 | -0.0198 | 16.5748
16 | 1.2697 | 0.08853 | -0.0207 | 14.342
16.5 | 1.2377 | 0.10119 | -0.0242 | 12.2314
17 | 1.2016 | 0.11578 | -0.0307 | 10.3783
17.5 | 1.1635 | 0.13244 | -0.0402 | 8.7851
18 | 1.1188 | 0.15267 | -0.0532 | 7.3282
18.5 | 1.0609 | 0.17989 | -0.0702 | 5.8975
19 | 1.0004 | 0.21649 | -0.0871 | 4.621
19.5 | 0.9973 | 0.23284 | -0.0954 | 4.2832

## 31. Re 500k Mach 0.50 (1)
BIGFOIL.COM POLAR EXPORT
NACA67-713 a=0.8
NACA67-713 a=0.8 |  |  |  | Cl Max: | 1.497 | at alpha= | 6.5 | deg
JavaFoil+Calcfoil stall+Eppler ext transition |  |  |  | L/D Max: | 132.588 | at alpha= | 4.5 | deg
Re: | 500000 |  |  | Cd Min: | 0.00722 | at alpha= | -0.5 | deg
Mach: | 0.5 |  |  | Cl=0 at alpha= | -5.6372 | deg
|  |  |  | @ Cl=0.1, Cd= | 0.038099
|  |  |  | @ Cl=0.4, Cd= | 0.0094786
|  |  |  | @ Cl=0.6, Cd= | 0.0091383
alpha (deg) | Cl | Cd | Cm | Cl/Cd
-20 | -0.794 | 0.21526 | -0.062 | -3.687
-19.5 | -0.767 | 0.21013 | -0.062 | -3.648
-19 | -0.739 | 0.20848 | -0.063 | -3.547
-18.5 | -0.712 | 0.20353 | -0.064 | -3.5
-18 | -0.685 | 0.19295 | -0.064 | -3.55
-17.5 | -0.657 | 0.19116 | -0.063 | -3.436
-17 | -0.629 | 0.18984 | -0.061 | -3.311
-16.5 | -0.601 | 0.18369 | -0.062 | -3.272
-16 | -0.574 | 0.17698 | -0.062 | -3.242
-15.5 | -0.546 | 0.17286 | -0.063 | -3.161
-15 | -0.519 | 0.16171 | -0.064 | -3.209
-14.5 | -0.492 | 0.15762 | -0.064 | -3.118
-14 | -0.464 | 0.15445 | -0.065 | -3.005
-13.5 | -0.435 | 0.14942 | -0.06 | -2.913
-13 | -0.408 | 0.1377 | -0.061 | -2.961
-12.5 | -0.38 | 0.14228 | -0.061 | -2.672
-12 | -0.353 | 0.13038 | -0.062 | -2.704
-11.5 | -0.325 | 0.12912 | -0.062 | -2.516
-11 | -0.297 | 0.1274 | -0.063 | -2.333
-10.5 | -0.269 | 0.11562 | -0.059 | -2.328
-10 | -0.242 | 0.11141 | -0.059 | -2.168
-9.5 | -0.214 | 0.10651 | -0.059 | -2.008
-9 | -0.186 | 0.10244 | -0.06 | -1.818
-8.5 | -0.159 | 0.10138 | -0.06 | -1.564
-8 | -0.131 | 0.09299 | -0.055 | -1.405
-7.5 | -0.103 | 0.08783 | -0.057 | -1.174
-7 | -0.118 | 0.05712 | -0.058 | -2.059
-6.5 | -0.083 | 0.04989 | -0.063 | -1.67
-6 | -0.037 | 0.04548 | -0.064 | -0.816
-5.5 | 0.014 | 0.04214 | -0.065 | 0.339
-5 | 0.068 | 0.03939 | -0.067 | 1.739
-4.5 | 0.124 | 0.03713 | -0.071 | 3.349
-4 | 0.181 | 0.03502 | -0.076 | 5.173
-3.5 | 0.295 | 0.00975 | -0.154 | 30.281
-3 | 0.366 | 0.00956 | -0.155 | 38.291
-2.5 | 0.437 | 0.00939 | -0.156 | 46.553
-2 | 0.508 | 0.00926 | -0.158 | 54.842
-1.5 | 0.581 | 0.00916 | -0.159 | 63.389
-1 | 0.651 | 0.00908 | -0.16 | 71.672
-0.5 | 0.72 | 0.00722 | -0.161 | 99.725
0 | 0.768 | 0.00791 | -0.162 | 97.082
0.5 | 0.836 | 0.00817 | -0.163 | 102.317
1 | 0.903 | 0.00831 | -0.164 | 108.699
1.5 | 0.97 | 0.0085 | -0.166 | 114.222
2 | 1.038 | 0.00871 | -0.167 | 119.138
2.5 | 1.097 | 0.00891 | -0.168 | 123.075
3 | 1.161 | 0.00915 | -0.169 | 126.943
3.5 | 1.224 | 0.00946 | -0.17 | 129.342
4 | 1.285 | 0.00977 | -0.171 | 131.528
4.5 | 1.343 | 0.01013 | -0.173 | 132.588
5 | 1.404 | 0.0224 | -0.175 | 62.694
5.5 | 1.45 | 0.02362 | -0.176 | 61.385
6 | 1.486 | 0.02515 | -0.177 | 59.078
6.5 | 1.497 | 0.02682 | -0.178 | 55.821
7 | 1.473 | 0.02853 | -0.179 | 51.618
7.5 | 1.126 | 0.05669 | -0.085 | 19.862
8 | 0.741 | 0.069 | -0.061 | 10.734
8.5 | 0.767 | 0.09615 | -0.065 | 7.98
9 | 0.794 | 0.09891 | -0.066 | 8.024
9.5 | 0.821 | 0.10353 | -0.076 | 7.93
10 | 0.847 | 0.11256 | -0.076 | 7.525
10.5 | 0.875 | 0.11931 | -0.086 | 7.332
11 | 0.901 | 0.12669 | -0.086 | 7.111
11.5 | 0.927 | 0.13019 | -0.087 | 7.119

## 32. Re 500k Mach 0.50 (2)
BIGFOIL.COM POLAR EXPORT
NACA67-713 a=0.8
NACA67-713 a=0.8 |  |  |  | Cl Max: | 1.2114 | at alpha= | 11.5 | deg
XFOIL ncrit=9 |  |  |  | L/D Max: | 66.9608 | at alpha= | 6 | deg
Re: | 500000 |  |  | Cd Min: | 0.2106 | at alpha= | -20 | deg
Mach: | 0.5 |  |  | Cl=0 at alpha= | -2.5095 | deg
|  |  |  | @ Cl=0.1, Cd= | 0.024912
|  |  |  | @ Cl=0.4, Cd= | 0.022096
|  |  |  | @ Cl=0.6, Cd= | 0.020579
alpha (deg) | Cl | Cd | Cm | Cl/Cd
-20 | -0.2137 | 0.2106 | -0.1292 | -1.0147
-19.5 | -0.1934 | 0.20424 | -0.1328 | -0.94693
-19 | -0.1738 | 0.19801 | -0.1363 | -0.87773
-18.5 | -0.1529 | 0.19138 | -0.1405 | -0.79893
-18 | -0.1345 | 0.18459 | -0.1447 | -0.72864
-17.5 | -0.1178 | 0.17836 | -0.1488 | -0.66046
-17 | -0.0984 | 0.17124 | -0.1521 | -0.57463
-16.5 | -0.0769 | 0.16498 | -0.1548 | -0.46612
-16 | -0.0584 | 0.15876 | -0.1579 | -0.36785
-15.5 | -0.0433 | 0.15245 | -0.1614 | -0.28403
-15 | -0.0347 | 0.14672 | -0.1651 | -0.2365
-14.5 | -0.0129 | 0.13947 | -0.167 | -0.092493
-14 | 0.0065 | 0.13385 | -0.1691 | 0.048562
-13.5 | 0.0213 | 0.12813 | -0.1715 | 0.16624
-13 | 0.0256 | 0.12274 | -0.175 | 0.20857
-12.5 | 0.0325 | 0.11704 | -0.1776 | 0.27768
-12 | 0.054 | 0.11016 | -0.1781 | 0.4902
-11.5 | 0.0698 | 0.10508 | -0.1791 | 0.66426
-11 | 0.0815 | 0.09971 | -0.1807 | 0.81737
-10.5 | 0.074 | 0.09492 | -0.1832 | 0.7796
-10 | 0.0643 | 0.09111 | -0.1806 | 0.70574
-9.5 | 0.0702 | 0.08613 | -0.1772 | 0.81505
-9 | 0.0793 | 0.08134 | -0.1771 | 0.97492
-8.5 | 0.0841 | 0.07606 | -0.1782 | 1.1057
-8 | 0.0053 | 0.07874 | -0.1555 | 0.06731
-7.5 | -0.0686 | 0.07993 | -0.1352 | -0.85825
-7 | -0.0919 | 0.07319 | -0.1388 | -1.2556
-6.5 | -0.1612 | 0.07249 | -0.1231 | -2.2238
-6 | -0.1616 | 0.06372 | -0.1269 | -2.5361
-5.5 | -0.1991 | 0.06032 | -0.1155 | -3.3007
-5 | -0.1866 | 0.05216 | -0.1153 | -3.5775
-4.5 | -0.1927 | 0.04738 | -0.1074 | -4.0671
-4 | -0.1561 | 0.03808 | -0.1073 | -4.0993
-3.5 | -0.097 | 0.03249 | -0.1077 | -2.9855
-3 | -0.0673 | 0.02973 | -0.1018 | -2.2637
-2.5 | 0.0013 | 0.02729 | -0.1016 | 0.047636
-2 | 0.0721 | 0.02525 | -0.1021 | 2.8554
-1.5 | 0.1389 | 0.02444 | -0.1021 | 5.6833
1.5 | 0.4808 | 0.02137 | -0.0943 | 22.4988
2 | 0.5566 | 0.02091 | -0.0964 | 26.6188
2.5 | 0.6365 | 0.0203 | -0.0991 | 31.3547
3 | 0.6842 | 0.02057 | -0.0965 | 33.262
3.5 | 0.7653 | 0.01974 | -0.0989 | 38.769
4 | 0.8218 | 0.01951 | -0.0972 | 42.122
5 | 0.9511 | 0.01819 | -0.0952 | 52.287
5.5 | 1.0277 | 0.01687 | -0.0951 | 60.9188
6 | 1.0928 | 0.01632 | -0.0931 | 66.9608
6.5 | 1.0944 | 0.01865 | -0.0823 | 58.681
7 | 1.0793 | 0.02231 | -0.0705 | 48.3774
7.5 | 1.0704 | 0.02625 | -0.0608 | 40.7771
8 | 1.0731 | 0.03004 | -0.0533 | 35.7224
8.5 | 1.0946 | 0.03308 | -0.048 | 33.0895
9 | 1.1201 | 0.0361 | -0.0432 | 31.0277
9.5 | 1.141 | 0.03964 | -0.0382 | 28.7841
10 | 1.1579 | 0.04369 | -0.0333 | 26.5026
10.5 | 1.1801 | 0.04763 | -0.0288 | 24.7764
11 | 1.1972 | 0.0523 | -0.0244 | 22.891
11.5 | 1.2114 | 0.05774 | -0.0203 | 20.9803
12 | 1.2086 | 0.06513 | -0.0175 | 18.5567
12.5 | 1.1895 | 0.0751 | -0.0163 | 15.8389
13 | 1.1593 | 0.08715 | -0.0182 | 13.3024
13.5 | 1.125 | 0.10102 | -0.0236 | 11.1364
14 | 1.0901 | 0.11656 | -0.0322 | 9.3523
14.5 | 1.057 | 0.13379 | -0.0434 | 7.9004
15 | 1.027 | 0.15245 | -0.0553 | 6.7366
15.5 | 1.0098 | 0.16912 | -0.065 | 5.9709
16 | 1.0049 | 0.1832 | -0.0732 | 5.4853
16.5 | 1.0121 | 0.19361 | -0.0793 | 5.2275

## 33. Re 750k Mach 0.00 (1)
BIGFOIL.COM POLAR EXPORT
NACA67-713 a=0.8
NACA67-713 a=0.8 |  |  |  | Cl Max: | 1.56 | at alpha= | 10 | deg
JavaFoil+Calcfoil stall+Eppler ext transition |  |  |  | L/D Max: | 166.694 | at alpha= | 5 | deg
Re: | 750000 |  |  | Cd Min: | 0.00566 | at alpha= | -1 | deg
Mach: | 0 |  |  | Cl=0 at alpha= | -5.6569 | deg
|  |  |  | @ Cl=0.1, Cd= | 0.008802
|  |  |  | @ Cl=0.4, Cd= | 0.0079471
|  |  |  | @ Cl=0.6, Cd= | 0.005678
alpha (deg) | Cl | Cd | Cm | Cl/Cd
-19.5 | -0.395 | 0.2112 | -0.041 | -1.869
-19 | -0.407 | 0.20237 | -0.041 | -2.01
-18.5 | -0.419 | 0.19116 | -0.043 | -2.19
-18 | -0.43 | 0.17768 | -0.044 | -2.419
-17.5 | -0.44 | 0.17096 | -0.044 | -2.576
-17 | -0.45 | 0.15693 | -0.045 | -2.869
-16.5 | -0.459 | 0.15191 | -0.046 | -3.021
-16 | -0.466 | 0.14356 | -0.046 | -3.248
-15.5 | -0.472 | 0.136 | -0.047 | -3.471
-15 | -0.476 | 0.1225 | -0.047 | -3.884
-14.5 | -0.477 | 0.11908 | -0.048 | -4.01
-14 | -0.477 | 0.11194 | -0.049 | -4.258
-13.5 | -0.473 | 0.10426 | -0.05 | -4.538
-13 | -0.466 | 0.09671 | -0.05 | -4.824
-12.5 | -0.456 | 0.08961 | -0.05 | -5.094
-12 | -0.443 | 0.08427 | -0.052 | -5.261
-11.5 | -0.427 | 0.07889 | -0.053 | -5.407
-11 | -0.406 | 0.07448 | -0.053 | -5.452
-10.5 | -0.382 | 0.06952 | -0.055 | -5.497
-10 | -0.354 | 0.06538 | -0.055 | -5.421
-9.5 | -0.324 | 0.06137 | -0.057 | -5.274
-9 | -0.289 | 0.05743 | -0.058 | -5.04
-8.5 | -0.253 | 0.05386 | -0.059 | -4.689
-8 | -0.212 | 0.05083 | -0.059 | -4.175
-7.5 | -0.17 | 0.0476 | -0.059 | -3.569
-7 | -0.126 | 0.04467 | -0.062 | -2.824
-6.5 | -0.081 | 0.04189 | -0.064 | -1.931
-6 | -0.035 | 0.03931 | -0.067 | -0.878
-5.5 | 0.016 | 0.00891 | -0.131 | 1.798
-5 | 0.076 | 0.00887 | -0.132 | 8.529
-4.5 | 0.136 | 0.0087 | -0.133 | 15.616
-4 | 0.197 | 0.00852 | -0.134 | 23.054
-3.5 | 0.257 | 0.00835 | -0.135 | 30.82
-3 | 0.318 | 0.00813 | -0.136 | 39.149
-2.5 | 0.38 | 0.00797 | -0.137 | 47.62
-2 | 0.441 | 0.0079 | -0.138 | 55.772
-1.5 | 0.503 | 0.00777 | -0.139 | 64.791
-1 | 0.564 | 0.00566 | -0.14 | 99.664
-0.5 | 0.624 | 0.00569 | -0.141 | 109.748
0 | 0.671 | 0.00602 | -0.142 | 111.422
0.5 | 0.73 | 0.00613 | -0.143 | 119.068
1 | 0.789 | 0.00621 | -0.144 | 126.961
1.5 | 0.848 | 0.00634 | -0.145 | 133.851
2 | 0.907 | 0.00643 | -0.146 | 140.945
2.5 | 0.961 | 0.00656 | -0.147 | 146.4
3 | 1.018 | 0.00669 | -0.148 | 152.07
3.5 | 1.074 | 0.00685 | -0.149 | 156.759
4 | 1.129 | 0.00701 | -0.15 | 161.007
4.5 | 1.184 | 0.00722 | -0.151 | 163.979
5 | 1.236 | 0.00742 | -0.152 | 166.694
5.5 | 1.29 | 0.01724 | -0.153 | 74.822
6 | 1.338 | 0.0179 | -0.154 | 74.762
6.5 | 1.382 | 0.01867 | -0.155 | 74.026
7 | 1.422 | 0.01953 | -0.156 | 72.777
7.5 | 1.457 | 0.02028 | -0.157 | 71.861
8 | 1.488 | 0.02118 | -0.158 | 70.257
8.5 | 1.514 | 0.02214 | -0.159 | 68.407
9 | 1.535 | 0.02311 | -0.16 | 66.429
9.5 | 1.551 | 0.02424 | -0.16 | 63.976
10 | 1.56 | 0.02529 | -0.161 | 61.661
10.5 | 1.556 | 0.02639 | -0.162 | 58.938
11 | 1.544 | 0.02773 | -0.163 | 55.701
11.5 | 1.526 | 0.02914 | -0.163 | 52.363
12 | 1.5 | 0.03053 | -0.164 | 49.124
12.5 | 1.466 | 0.0322 | -0.164 | 45.513
13 | 1.192 | 0.09331 | -0.086 | 12.773
13.5 | 1.157 | 0.10038 | -0.083 | 11.529
14 | 1.121 | 0.10729 | -0.081 | 10.448
14.5 | 1.082 | 0.11415 | -0.079 | 9.477
15 | 1.041 | 0.12277 | -0.075 | 8.478

## 34. Re 750k Mach 0.00 (2)
BIGFOIL.COM POLAR EXPORT
NACA67-713 a=0.8
NACA67-713 a=0.8 |  |  |  | Cl Max: | 1.4314 | at alpha= | 17.5 | deg
XFOIL ncrit=9 |  |  |  | L/D Max: | 130.23 | at alpha= | 4.5 | deg
Re: | 750000 |  |  | Cd Min: | 0.12471 | at alpha= | 20 | deg
Mach: | 0 |  |  | Cl=0 at alpha= | -5.5407 | deg
|  |  |  | @ Cl=0.1, Cd= | 0.015632
|  |  |  | @ Cl=0.4, Cd= | 0.013156
|  |  |  | @ Cl=0.6, Cd= | 0.011615
alpha (deg) | Cl | Cd | Cm | Cl/Cd
-13.5 | -0.0565 | 0.11438 | -0.1443 | -0.49397
-13 | -0.0444 | 0.10859 | -0.1469 | -0.40888
-12.5 | -0.0453 | 0.1009 | -0.151 | -0.44896
-12 | -0.0394 | 0.09379 | -0.1538 | -0.42009
-11.5 | -0.0306 | 0.08793 | -0.1552 | -0.348
-11 | -0.0185 | 0.08327 | -0.1567 | -0.22217
-10.5 | -0.0113 | 0.07785 | -0.1588 | -0.14515
-10 | -0.023 | 0.06881 | -0.1638 | -0.33425
-9.5 | -0.0438 | 0.05789 | -0.1714 | -0.75661
-9 | -0.1835 | 0.03648 | -0.1654 | -5.0302
-8.5 | -0.2333 | 0.02408 | -0.1551 | -9.6885
-8 | -0.1912 | 0.02323 | -0.1541 | -8.2307
-7.5 | -0.1502 | 0.02184 | -0.1526 | -6.8773
-7 | -0.1207 | 0.0202 | -0.1487 | -5.9752
-6.5 | -0.0907 | 0.01806 | -0.1449 | -5.0221
-6 | -0.0451 | 0.01748 | -0.1437 | -2.5801
-5.5 | 0.004 | 0.01667 | -0.143 | 0.23995
-5 | 0.0569 | 0.01587 | -0.143 | 3.5854
-4.5 | 0.0545 | 0.0161 | -0.1322 | 3.3851
-4 | 0.1002 | 0.01563 | -0.1308 | 6.4107
-3.5 | 0.156 | 0.01504 | -0.1313 | 10.3723
-3 | 0.1655 | 0.0157 | -0.1226 | 10.5414
-2.5 | 0.2364 | 0.01468 | -0.1261 | 16.1035
-2 | 0.3091 | 0.01396 | -0.1299 | 22.1418
-1.5 | 0.3824 | 0.0132 | -0.1339 | 28.9697
0 | 0.4261 | 0.01309 | -0.1112 | 32.5516
0.5 | 0.4858 | 0.0127 | -0.1118 | 38.252
1 | 0.5408 | 0.01214 | -0.1109 | 44.547
1.5 | 0.6051 | 0.01157 | -0.1124 | 52.299
2 | 0.6812 | 0.01093 | -0.1168 | 62.3239
2.5 | 0.7658 | 0.01017 | -0.123 | 75.2999
3 | 0.84 | 0.00952 | -0.127 | 88.2353
3.5 | 0.8837 | 0.00913 | -0.1246 | 96.7908
4 | 0.9584 | 0.00824 | -0.1286 | 116.3107
4.5 | 1.0184 | 0.00782 | -0.1301 | 130.2302
5 | 1.0332 | 0.00826 | -0.1224 | 125.0847
5.5 | 1.067 | 0.00849 | -0.1182 | 125.6773
6 | 1.0555 | 0.01023 | -0.1057 | 103.1769
6.5 | 1.041 | 0.01257 | -0.0936 | 82.8162
7 | 1.0378 | 0.01494 | -0.0842 | 69.4645
7.5 | 1.0436 | 0.01725 | -0.0769 | 60.4986
8 | 1.058 | 0.01938 | -0.0713 | 54.5924
8.5 | 1.079 | 0.0213 | -0.067 | 50.6573
9 | 1.109 | 0.02277 | -0.064 | 48.7044
9.5 | 1.1417 | 0.02411 | -0.0614 | 47.3538
10 | 1.1723 | 0.02562 | -0.0587 | 45.7572
10.5 | 1.2023 | 0.02721 | -0.0561 | 44.186
11 | 1.2341 | 0.02869 | -0.0538 | 43.015
11.5 | 1.259 | 0.03073 | -0.0508 | 40.9697
12 | 1.2888 | 0.03243 | -0.0485 | 39.741
12.5 | 1.308 | 0.03504 | -0.0452 | 37.3288
13 | 1.3361 | 0.03696 | -0.0431 | 36.1499
13.5 | 1.3571 | 0.03953 | -0.0405 | 34.3309
14 | 1.3703 | 0.04292 | -0.0373 | 31.9268
14.5 | 1.3912 | 0.04569 | -0.0352 | 30.4487
15 | 1.4069 | 0.04908 | -0.033 | 28.6654
15.5 | 1.4055 | 0.05437 | -0.03 | 25.8507
16 | 1.4193 | 0.05825 | -0.0285 | 24.3657
16.5 | 1.4263 | 0.0631 | -0.0271 | 22.6038
17 | 1.4306 | 0.06848 | -0.0262 | 20.8908
17.5 | 1.4314 | 0.07454 | -0.026 | 19.2031
18 | 1.4232 | 0.08215 | -0.0263 | 17.3244
18.5 | 1.3987 | 0.09252 | -0.0277 | 15.1178
19 | 1.3814 | 0.10255 | -0.0305 | 13.4705
19.5 | 1.3666 | 0.11275 | -0.0345 | 12.1206
20 | 1.3444 | 0.12471 | -0.0401 | 10.7802

## 35. Re 750k Mach 0.10 (1)
BIGFOIL.COM POLAR EXPORT
NACA67-713 a=0.8
NACA67-713 a=0.8 |  |  |  | Cl Max: | 1.555 | at alpha= | 10 | deg
JavaFoil+Calcfoil stall+Eppler ext transition |  |  |  | L/D Max: | 166.107 | at alpha= | 5 | deg
Re: | 750000 |  |  | Cd Min: | 0.00565 | at alpha= | -1 | deg
Mach: | 0.1 |  |  | Cl=0 at alpha= | -5.6569 | deg
|  |  |  | @ Cl=0.1, Cd= | 0.0087995
|  |  |  | @ Cl=0.4, Cd= | 0.0079802
|  |  |  | @ Cl=0.6, Cd= | 0.0056775
alpha (deg) | Cl | Cd | Cm | Cl/Cd
-19 | -0.363 | 0.20639 | -0.042 | -1.76
-18.5 | -0.377 | 0.19312 | -0.042 | -1.953
-18 | -0.391 | 0.18412 | -0.043 | -2.122
-17.5 | -0.404 | 0.17814 | -0.044 | -2.267
-17 | -0.416 | 0.16177 | -0.043 | -2.573
-16.5 | -0.428 | 0.15632 | -0.045 | -2.737
-16 | -0.438 | 0.14643 | -0.046 | -2.991
-15.5 | -0.447 | 0.13961 | -0.047 | -3.199
-15 | -0.453 | 0.127 | -0.047 | -3.57
-14.5 | -0.458 | 0.11974 | -0.048 | -3.824
-14 | -0.46 | 0.11205 | -0.049 | -4.105
-13.5 | -0.459 | 0.10497 | -0.05 | -4.372
-13 | -0.455 | 0.09744 | -0.05 | -4.667
-12.5 | -0.447 | 0.09226 | -0.051 | -4.849
-12 | -0.436 | 0.08535 | -0.052 | -5.11
-11.5 | -0.421 | 0.07969 | -0.052 | -5.284
-11 | -0.402 | 0.0745 | -0.053 | -5.399
-10.5 | -0.379 | 0.06968 | -0.054 | -5.446
-10 | -0.353 | 0.0659 | -0.056 | -5.357
-9.5 | -0.323 | 0.06155 | -0.056 | -5.244
-9 | -0.289 | 0.05735 | -0.057 | -5.043
-8.5 | -0.253 | 0.05426 | -0.059 | -4.657
-8 | -0.213 | 0.0507 | -0.06 | -4.196
-7.5 | -0.17 | 0.04771 | -0.059 | -3.568
-7 | -0.126 | 0.0447 | -0.062 | -2.83
-6.5 | -0.081 | 0.04203 | -0.064 | -1.931
-6 | -0.035 | 0.03951 | -0.067 | -0.876
-5.5 | 0.016 | 0.00903 | -0.131 | 1.781
-5 | 0.076 | 0.00889 | -0.132 | 8.549
-4.5 | 0.137 | 0.00866 | -0.133 | 15.777
-4 | 0.197 | 0.00848 | -0.134 | 23.285
-3.5 | 0.259 | 0.00831 | -0.136 | 31.137
-3 | 0.32 | 0.00818 | -0.137 | 39.118
-2.5 | 0.381 | 0.00802 | -0.138 | 47.538
-2 | 0.443 | 0.00789 | -0.139 | 56.162
-1.5 | 0.506 | 0.00781 | -0.14 | 64.739
-1 | 0.567 | 0.00565 | -0.141 | 100.211
-0.5 | 0.627 | 0.0057 | -0.142 | 110.101
0 | 0.674 | 0.00604 | -0.143 | 111.714
0.5 | 0.734 | 0.00614 | -0.144 | 119.486
1 | 0.793 | 0.00626 | -0.145 | 126.741
1.5 | 0.852 | 0.00636 | -0.146 | 134.072
2 | 0.911 | 0.00648 | -0.147 | 140.67
2.5 | 0.966 | 0.00658 | -0.148 | 146.836
3 | 1.023 | 0.00673 | -0.149 | 152.046
3.5 | 1.079 | 0.00689 | -0.15 | 156.663
4 | 1.135 | 0.00705 | -0.151 | 160.875
4.5 | 1.189 | 0.00724 | -0.152 | 164.233
5 | 1.242 | 0.00748 | -0.153 | 166.107
5.5 | 1.296 | 0.01736 | -0.154 | 74.635
6 | 1.344 | 0.01805 | -0.155 | 74.471
6.5 | 1.387 | 0.01879 | -0.156 | 73.829
7 | 1.427 | 0.01969 | -0.157 | 72.439
7.5 | 1.462 | 0.02046 | -0.158 | 71.445
8 | 1.492 | 0.02143 | -0.159 | 69.617
8.5 | 1.517 | 0.02242 | -0.16 | 67.646
9 | 1.536 | 0.02337 | -0.16 | 65.714
9.5 | 1.549 | 0.02457 | -0.161 | 63.043
10 | 1.555 | 0.02554 | -0.162 | 60.897
10.5 | 1.548 | 0.02694 | -0.163 | 57.473
11 | 1.533 | 0.02807 | -0.164 | 54.608
11.5 | 1.51 | 0.02955 | -0.164 | 51.094
12 | 1.472 | 0.03157 | -0.164 | 46.621
12.5 | 1.209 | 0.08525 | -0.099 | 14.185
13 | 1.166 | 0.0948 | -0.087 | 12.299
13.5 | 1.124 | 0.10177 | -0.079 | 11.048
14 | 1.084 | 0.10921 | -0.081 | 9.927
14.5 | 1.039 | 0.11612 | -0.073 | 8.946
15 | 0.994 | 0.12576 | -0.074 | 7.905

## 36. Re 750k Mach 0.10 (2)
BIGFOIL.COM POLAR EXPORT
NACA67-713 a=0.8
NACA67-713 a=0.8 |  |  |  | Cl Max: | 1.4185 | at alpha= | 17 | deg
XFOIL ncrit=9 |  |  |  | L/D Max: | 129.771 | at alpha= | 4.5 | deg
Re: | 750000 |  |  | Cd Min: | 0.1945 | at alpha= | -20 | deg
Mach: | 0.1 |  |  | Cl=0 at alpha= | -5.5301 | deg
|  |  |  | @ Cl=0.1, Cd= | 0.015719
|  |  |  | @ Cl=0.4, Cd= | 0.012745
|  |  |  | @ Cl=0.6, Cd= | 0.011662
alpha (deg) | Cl | Cd | Cm | Cl/Cd
-20 | -0.2461 | 0.1945 | -0.104 | -1.2653
-19.5 | -0.2279 | 0.18808 | -0.1072 | -1.2117
-19 | -0.21 | 0.1827 | -0.1107 | -1.1494
-18.5 | -0.1933 | 0.17705 | -0.1141 | -1.0918
-18 | -0.1771 | 0.17096 | -0.1175 | -1.0359
-17.5 | -0.1645 | 0.16416 | -0.1213 | -1.0021
-17 | -0.1543 | 0.15746 | -0.125 | -0.97993
-16.5 | -0.1352 | 0.15116 | -0.1274 | -0.89442
-16 | -0.118 | 0.14602 | -0.1303 | -0.80811
-15.5 | -0.1029 | 0.14016 | -0.1334 | -0.73416
-15 | -0.0996 | 0.13257 | -0.1376 | -0.7513
-14.5 | -0.0886 | 0.12602 | -0.1408 | -0.70306
-14 | -0.0687 | 0.12008 | -0.1425 | -0.57212
-13.5 | -0.0536 | 0.11477 | -0.145 | -0.46702
-13 | -0.0415 | 0.10894 | -0.1477 | -0.38094
-12.5 | -0.042 | 0.10134 | -0.1518 | -0.41445
-12 | -0.0356 | 0.09429 | -0.1546 | -0.37756
-11.5 | -0.0261 | 0.08852 | -0.1559 | -0.29485
-11 | -0.0138 | 0.08379 | -0.1575 | -0.1647
-10.5 | -0.0064 | 0.07837 | -0.1596 | -0.081664
-10 | -0.017 | 0.06951 | -0.1644 | -0.24457
-9.5 | -0.0333 | 0.0594 | -0.1709 | -0.56061
-9 | -0.0731 | 0.05028 | -0.1724 | -1.4539
-8.5 | -0.2254 | 0.02544 | -0.1575 | -8.8601
-8 | -0.1872 | 0.02414 | -0.1559 | -7.7548
-7.5 | -0.1469 | 0.02282 | -0.1543 | -6.4373
-7 | -0.1233 | 0.02079 | -0.1495 | -5.9307
-6.5 | -0.0923 | 0.01853 | -0.1457 | -4.9811
-6 | -0.0469 | 0.0177 | -0.1445 | -2.6497
-5.5 | 0.003 | 0.01687 | -0.1438 | 0.17783
-5 | 0.0565 | 0.01597 | -0.1437 | 3.5379
-4.5 | 0.0484 | 0.0164 | -0.1318 | 2.9512
-4 | 0.099 | 0.01573 | -0.1313 | 6.2937
-3.5 | 0.1552 | 0.01512 | -0.1317 | 10.2646
-3 | 0.1717 | 0.01562 | -0.1243 | 10.9923
-2.5 | 0.1934 | 0.01559 | -0.1181 | 12.4054
-2 | 0.2541 | 0.01517 | -0.1194 | 16.7502
-1.5 | 0.3145 | 0.01464 | -0.1206 | 21.4822
-1 | 0.3498 | 0.01472 | -0.1172 | 23.7636
-0.5 | 0.4075 | 0.01245 | -0.1185 | 32.7309
0 | 0.4275 | 0.01312 | -0.1116 | 32.5838
0.5 | 0.4878 | 0.01271 | -0.1123 | 38.3792
1 | 0.5436 | 0.01216 | -0.1115 | 44.7039
1.5 | 0.6082 | 0.01159 | -0.1129 | 52.4763
2 | 0.6848 | 0.01096 | -0.1174 | 62.4818
2.5 | 0.7697 | 0.0102 | -0.1236 | 75.4608
3 | 0.8588 | 0.0094 | -0.1306 | 91.3617
3.5 | 0.8865 | 0.00918 | -0.1248 | 96.5686
4 | 0.9603 | 0.00837 | -0.1286 | 114.7312
4.5 | 1.0213 | 0.00787 | -0.1301 | 129.7713
5 | 1.0349 | 0.00835 | -0.1221 | 123.9401
5.5 | 1.0673 | 0.00864 | -0.1176 | 123.5301
6 | 1.0552 | 0.01043 | -0.1049 | 101.1697
6.5 | 1.0413 | 0.01279 | -0.0929 | 81.4152
7 | 1.0381 | 0.01519 | -0.0835 | 68.341
7.5 | 1.0439 | 0.01753 | -0.0762 | 59.5493
8 | 1.0586 | 0.01968 | -0.0707 | 53.7907
8.5 | 1.0796 | 0.02163 | -0.0662 | 49.9122
9 | 1.1103 | 0.02309 | -0.0633 | 48.0858
9.5 | 1.1428 | 0.02448 | -0.0607 | 46.683
10 | 1.174 | 0.02599 | -0.0579 | 45.1712
10.5 | 1.2015 | 0.0278 | -0.0549 | 43.2194
11 | 1.2354 | 0.02919 | -0.0528 | 42.3227
11.5 | 1.2601 | 0.03129 | -0.0497 | 40.2717
12 | 1.2894 | 0.03309 | -0.0474 | 38.9665
12.5 | 1.3086 | 0.03576 | -0.044 | 36.594
13 | 1.3359 | 0.03782 | -0.0417 | 35.3226
13.5 | 1.3516 | 0.04095 | -0.0386 | 33.0061
14 | 1.3689 | 0.04407 | -0.0359 | 31.0619
14.5 | 1.3883 | 0.04708 | -0.0337 | 29.4881
15 | 1.4006 | 0.05093 | -0.0313 | 27.5005
15.5 | 1.4015 | 0.05615 | -0.0286 | 24.9599
16 | 1.4124 | 0.06052 | -0.0271 | 23.3377
16.5 | 1.417 | 0.06584 | -0.0258 | 21.5219
17 | 1.4185 | 0.07176 | -0.0251 | 19.7673
17.5 | 1.4158 | 0.07855 | -0.0252 | 18.0242
18 | 1.4014 | 0.08735 | -0.0261 | 16.0435
18.5 | 1.3706 | 0.09918 | -0.0286 | 13.8193
19 | 1.3547 | 0.10952 | -0.0324 | 12.3694
19.5 | 1.3347 | 0.12111 | -0.0377 | 11.0206
20 | 1.3078 | 0.13462 | -0.0449 | 9.7148

## 37. Re 750k Mach 0.25 (1)
BIGFOIL.COM POLAR EXPORT
NACA67-713 a=0.8
NACA67-713 a=0.8 |  |  |  | Cl Max: | 1.529 | at alpha= | 9 | deg
JavaFoil+Calcfoil stall+Eppler ext transition |  |  |  | L/D Max: | 163.201 | at alpha= | 4.5 | deg
Re: | 750000 |  |  | Cd Min: | 0.00573 | at alpha= | -1 | deg
Mach: | 0.25 |  |  | Cl=0 at alpha= | -5.6354 | deg
|  |  |  | @ Cl=0.1, Cd= | 0.0089274
|  |  |  | @ Cl=0.4, Cd= | 0.008101
|  |  |  | @ Cl=0.6, Cd= | 0.0057471
alpha (deg) | Cl | Cd | Cm | Cl/Cd
-16.5 | -0.064 | 0.17866 | -0.048 | -0.357
-16 | -0.153 | 0.16427 | -0.048 | -0.928
-15.5 | -0.203 | 0.15908 | -0.047 | -1.277
-15 | -0.244 | 0.14942 | -0.047 | -1.631
-14.5 | -0.278 | 0.14455 | -0.046 | -1.926
-14 | -0.308 | 0.13973 | -0.046 | -2.204
-13.5 | -0.333 | 0.12654 | -0.047 | -2.628
-13 | -0.352 | 0.11309 | -0.049 | -3.111
-12.5 | -0.365 | 0.10372 | -0.05 | -3.522
-12 | -0.373 | 0.09353 | -0.051 | -3.984
-11.5 | -0.374 | 0.08625 | -0.051 | -4.331
-11 | -0.368 | 0.07946 | -0.053 | -4.633
-10.5 | -0.356 | 0.07372 | -0.054 | -4.833
-10 | -0.338 | 0.06806 | -0.055 | -4.971
-9.5 | -0.315 | 0.06351 | -0.056 | -4.954
-9 | -0.286 | 0.05974 | -0.057 | -4.782
-8.5 | -0.252 | 0.05563 | -0.059 | -4.533
-8 | -0.214 | 0.05176 | -0.059 | -4.129
-7.5 | -0.172 | 0.04847 | -0.062 | -3.554
-7 | -0.128 | 0.04567 | -0.059 | -2.807
-6.5 | -0.083 | 0.04276 | -0.064 | -1.932
-6 | -0.035 | 0.04014 | -0.067 | -0.88
-5.5 | 0.013 | 0.03679 | -0.075 | 0.363
-5 | 0.078 | 0.00897 | -0.136 | 8.676
-4.5 | 0.14 | 0.00885 | -0.137 | 15.825
-4 | 0.203 | 0.00858 | -0.138 | 23.613
-3.5 | 0.266 | 0.00841 | -0.139 | 31.555
-3 | 0.329 | 0.00828 | -0.14 | 39.686
-2.5 | 0.392 | 0.00812 | -0.141 | 48.264
-2 | 0.455 | 0.00797 | -0.142 | 57.082
-1.5 | 0.52 | 0.00791 | -0.143 | 65.717
-1 | 0.582 | 0.00573 | -0.144 | 101.612
-0.5 | 0.645 | 0.00579 | -0.145 | 111.274
0 | 0.692 | 0.00618 | -0.147 | 111.96
0.5 | 0.753 | 0.00626 | -0.148 | 120.367
1 | 0.814 | 0.00638 | -0.149 | 127.713
1.5 | 0.875 | 0.0065 | -0.15 | 134.685
2 | 0.936 | 0.00663 | -0.151 | 141.197
2.5 | 0.991 | 0.00676 | -0.152 | 146.638
3 | 1.049 | 0.00689 | -0.153 | 152.255
3.5 | 1.107 | 0.00707 | -0.154 | 156.602
4 | 1.164 | 0.00725 | -0.155 | 160.566
4.5 | 1.22 | 0.00748 | -0.156 | 163.201
5 | 1.276 | 0.01736 | -0.157 | 73.527
5.5 | 1.327 | 0.01811 | -0.158 | 73.25
6 | 1.375 | 0.01886 | -0.159 | 72.886
6.5 | 1.416 | 0.01968 | -0.16 | 71.973
7 | 1.452 | 0.02076 | -0.161 | 69.955
7.5 | 1.483 | 0.02161 | -0.162 | 68.618
8 | 1.506 | 0.0227 | -0.163 | 66.351
8.5 | 1.522 | 0.02379 | -0.164 | 63.966
9 | 1.529 | 0.02499 | -0.165 | 61.196
9.5 | 1.528 | 0.02643 | -0.166 | 57.803
10 | 1.514 | 0.02764 | -0.166 | 54.781
10.5 | 1.479 | 0.02907 | -0.167 | 50.888
11 | 1.189 | 0.07673 | -0.089 | 15.494
11.5 | 1.136 | 0.08438 | -0.08 | 13.457
12 | 1.074 | 0.09173 | -0.072 | 11.71
12.5 | 1.005 | 0.09933 | -0.068 | 10.118
13 | 0.928 | 0.10656 | -0.063 | 8.705
13.5 | 0.844 | 0.11684 | -0.061 | 7.221
14 | 0.754 | 0.12515 | -0.063 | 6.029

## 38. Re 750k Mach 0.25 (2)
BIGFOIL.COM POLAR EXPORT
NACA67-713 a=0.8
NACA67-713 a=0.8 |  |  |  | Cl Max: | 0.3275 | at alpha= | -1 | deg
XFOIL ncrit=9 |  |  |  | L/D Max: | 20.6625 | at alpha= | -1 | deg
Re: | 750000 |  |  | Cd Min: | 0.19731 | at alpha= | -20 | deg
Mach: | 0.25 |  |  | Cl=0 at alpha= | -4.8551 | deg
|  |  |  | @ Cl=0.1, Cd= | 0.017003
|  |  |  | @ Cl=0.4, Cd= | 0.01585
|  |  |  | @ Cl=0.6, Cd= | 0.01585
alpha (deg) | Cl | Cd | Cm | Cl/Cd
-20 | -0.2426 | 0.19731 | -0.1073 | -1.2295
-19.5 | -0.2234 | 0.19085 | -0.1106 | -1.1706
-19 | -0.205 | 0.1853 | -0.1141 | -1.1063
-18.5 | -0.1876 | 0.1795 | -0.1176 | -1.0451
-18 | -0.1709 | 0.17319 | -0.1211 | -0.98678
-17.5 | -0.157 | 0.16653 | -0.1249 | -0.94277
-17 | -0.1456 | 0.15996 | -0.1286 | -0.91023
-16.5 | -0.126 | 0.15356 | -0.1312 | -0.82053
-16 | -0.1079 | 0.14818 | -0.1343 | -0.72817
-15.5 | -0.0919 | 0.14214 | -0.1375 | -0.64655
-15 | -0.0867 | 0.13481 | -0.1418 | -0.64313
-14.5 | -0.0752 | 0.12827 | -0.145 | -0.58626
-14 | -0.0537 | 0.12227 | -0.1468 | -0.43919
-13.5 | -0.0382 | 0.11682 | -0.1494 | -0.327
-13 | -0.0279 | 0.11051 | -0.1526 | -0.25247
-12.5 | -0.0245 | 0.10361 | -0.1562 | -0.23646
-12 | -0.0167 | 0.09698 | -0.1588 | -0.1722
-11.5 | -0.003 | 0.09131 | -0.16 | -0.032855
-11 | 0.0099 | 0.08634 | -0.1618 | 0.11466
-10.5 | 0.0183 | 0.08087 | -0.1639 | 0.22629
-10 | 0.0117 | 0.07271 | -0.1684 | 0.16091
-9.5 | 0.0063 | 0.06469 | -0.1721 | 0.097388
-9 | -0.0283 | 0.05364 | -0.1786 | -0.52759
-7.5 | -0.0909 | 0.03311 | -0.1675 | -2.7454
-7 | -0.1066 | 0.02704 | -0.158 | -3.9423
-6.5 | -0.0915 | 0.02201 | -0.1517 | -4.1572
-6 | -0.0534 | 0.01896 | -0.149 | -2.8165
-5.5 | -0.0674 | 0.01988 | -0.1356 | -3.3903
-5 | -0.0162 | 0.01874 | -0.1346 | -0.86446
-4.5 | 0.0397 | 0.01773 | -0.1344 | 2.2391
-4 | 0.0193 | 0.01824 | -0.1196 | 1.0581
-3.5 | 0.0738 | 0.01731 | -0.1193 | 4.2634
-3 | 0.1344 | 0.0166 | -0.1201 | 8.0964
-2.5 | 0.1943 | 0.01587 | -0.1208 | 12.2432
-2 | 0.2054 | 0.01676 | -0.1125 | 12.2554
-1.5 | 0.2648 | 0.01632 | -0.1131 | 16.2255
-1 | 0.3275 | 0.01585 | -0.1144 | 20.6625

## 39. Re 750k Mach 0.50 (1)
BIGFOIL.COM POLAR EXPORT
NACA67-713 a=0.8
NACA67-713 a=0.8 |  |  |  | Cl Max: | 1.499 | at alpha= | 6.5 | deg
JavaFoil+Calcfoil stall+Eppler ext transition |  |  |  | L/D Max: | 159.245 | at alpha= | 4.5 | deg
Re: | 750000 |  |  | Cd Min: | 0.0062 | at alpha= | -0.5 | deg
Mach: | 0.5 |  |  | Cl=0 at alpha= | -5.6372 | deg
|  |  |  | @ Cl=0.1, Cd= | 0.036615
|  |  |  | @ Cl=0.4, Cd= | 0.0087155
|  |  |  | @ Cl=0.6, Cd= | 0.0083329
alpha (deg) | Cl | Cd | Cm | Cl/Cd
-20 | -0.794 | 0.20171 | -0.062 | -3.935
-19.5 | -0.767 | 0.19398 | -0.063 | -3.952
-19 | -0.739 | 0.19198 | -0.063 | -3.852
-18.5 | -0.712 | 0.18707 | -0.064 | -3.808
-18 | -0.685 | 0.17792 | -0.064 | -3.85
-17.5 | -0.657 | 0.17601 | -0.064 | -3.735
-17 | -0.629 | 0.17194 | -0.062 | -3.656
-16.5 | -0.601 | 0.17069 | -0.062 | -3.522
-16 | -0.574 | 0.15921 | -0.063 | -3.604
-15.5 | -0.546 | 0.15507 | -0.063 | -3.524
-15 | -0.519 | 0.14615 | -0.064 | -3.551
-14.5 | -0.492 | 0.1421 | -0.065 | -3.459
-14 | -0.464 | 0.13927 | -0.066 | -3.333
-13.5 | -0.435 | 0.13583 | -0.061 | -3.204
-13 | -0.408 | 0.12654 | -0.062 | -3.223
-12.5 | -0.38 | 0.12958 | -0.062 | -2.934
-12 | -0.353 | 0.11942 | -0.063 | -2.953
-11.5 | -0.325 | 0.11935 | -0.063 | -2.723
-11 | -0.297 | 0.11491 | -0.063 | -2.587
-10.5 | -0.269 | 0.10472 | -0.06 | -2.571
-10 | -0.242 | 0.10005 | -0.06 | -2.414
-9.5 | -0.214 | 0.0979 | -0.06 | -2.185
-9 | -0.186 | 0.09464 | -0.061 | -1.968
-8.5 | -0.159 | 0.09277 | -0.061 | -1.709
-8 | -0.131 | 0.08616 | -0.057 | -1.517
-7.5 | -0.103 | 0.06236 | -0.059 | -1.654
-7 | -0.118 | 0.05483 | -0.061 | -2.146
-6.5 | -0.083 | 0.0474 | -0.065 | -1.758
-6 | -0.037 | 0.0435 | -0.065 | -0.853
-5.5 | 0.014 | 0.04048 | -0.066 | 0.353
-5 | 0.069 | 0.03786 | -0.071 | 1.812
-4.5 | 0.125 | 0.03561 | -0.076 | 3.501
-4 | 0.225 | 0.00919 | -0.154 | 24.433
-3.5 | 0.295 | 0.00904 | -0.155 | 32.667
-3 | 0.366 | 0.00884 | -0.156 | 41.392
-2.5 | 0.437 | 0.00858 | -0.157 | 50.936
-2 | 0.508 | 0.00842 | -0.159 | 60.312
-1.5 | 0.581 | 0.00836 | -0.16 | 69.456
-1 | 0.651 | 0.00826 | -0.161 | 78.783
-0.5 | 0.721 | 0.0062 | -0.162 | 116.206
0 | 0.772 | 0.00667 | -0.163 | 115.785
0.5 | 0.84 | 0.00679 | -0.164 | 123.674
1 | 0.908 | 0.00694 | -0.166 | 130.755
1.5 | 0.975 | 0.00708 | -0.167 | 137.673
2 | 1.043 | 0.00727 | -0.168 | 143.556
2.5 | 1.103 | 0.00748 | -0.169 | 147.494
3 | 1.167 | 0.00766 | -0.17 | 152.392
3.5 | 1.23 | 0.00787 | -0.171 | 156.238
4 | 1.292 | 0.0082 | -0.173 | 157.614
4.5 | 1.349 | 0.00847 | -0.174 | 159.245
5 | 1.405 | 0.02075 | -0.175 | 67.718
5.5 | 1.451 | 0.02186 | -0.176 | 66.365
6 | 1.487 | 0.02327 | -0.177 | 63.908
6.5 | 1.499 | 0.02495 | -0.178 | 60.072
7 | 1.474 | 0.02655 | -0.179 | 55.529
7.5 | 1.363 | 0.02873 | -0.18 | 47.457
8 | 0.741 | 0.06676 | -0.066 | 11.099
8.5 | 0.767 | 0.08802 | -0.067 | 8.719
9 | 0.794 | 0.09081 | -0.068 | 8.741
9.5 | 0.821 | 0.09433 | -0.077 | 8.704
10 | 0.847 | 0.1037 | -0.077 | 8.169
10.5 | 0.875 | 0.11116 | -0.086 | 7.87
11 | 0.901 | 0.11435 | -0.087 | 7.879
11.5 | 0.927 | 0.11771 | -0.087 | 7.875

## 40. Re 750k Mach 0.50 (2)
BIGFOIL.COM POLAR EXPORT
NACA67-713 a=0.8
NACA67-713 a=0.8 |  |  |  | Cl Max: | 1.2446 | at alpha= | 11.5 | deg
XFOIL ncrit=9 |  |  |  | L/D Max: | 80.1304 | at alpha= | 5 | deg
Re: | 750000 |  |  | Cd Min: | 0.21082 | at alpha= | -20 | deg
Mach: | 0.5 |  |  | Cl=0 at alpha= | -3.546 | deg
|  |  |  | @ Cl=0.1, Cd= | 0.020277
|  |  |  | @ Cl=0.4, Cd= | 0.016487
|  |  |  | @ Cl=0.6, Cd= | 0.015029
alpha (deg) | Cl | Cd | Cm | Cl/Cd
-20 | -0.2295 | 0.21082 | -0.1223 | -1.0886
-19.5 | -0.2077 | 0.20432 | -0.1266 | -1.0165
-19 | -0.1864 | 0.1978 | -0.1309 | -0.94237
-18.5 | -0.1655 | 0.19112 | -0.135 | -0.86595
-18 | -0.1461 | 0.18385 | -0.1391 | -0.79467
-17.5 | -0.1277 | 0.17707 | -0.1431 | -0.72118
-17 | -0.1107 | 0.17026 | -0.1471 | -0.65018
-16.5 | -0.0877 | 0.16349 | -0.15 | -0.53642
-16 | -0.0676 | 0.15734 | -0.1534 | -0.42964
-15.5 | -0.0504 | 0.15064 | -0.1571 | -0.33457
-15 | -0.038 | 0.14391 | -0.1612 | -0.26405
-14.5 | -0.0182 | 0.13683 | -0.1641 | -0.13301
-14 | 0.0027 | 0.13104 | -0.1667 | 0.020604
-13.5 | 0.0202 | 0.12505 | -0.1697 | 0.16154
-13 | 0.0293 | 0.11855 | -0.1736 | 0.24715
-12.5 | 0.0401 | 0.11221 | -0.1767 | 0.35737
-12 | 0.0565 | 0.10532 | -0.1788 | 0.53646
-11.5 | 0.0768 | 0.10019 | -0.1803 | 0.76654
-11 | 0.0911 | 0.09463 | -0.1825 | 0.9627
-10.5 | 0.0942 | 0.08837 | -0.186 | 1.066
-10 | 0.1008 | 0.08229 | -0.1883 | 1.2249
-9.5 | 0.11 | 0.07678 | -0.1884 | 1.4327
-9 | 0.1199 | 0.07204 | -0.1891 | 1.6644
-8.5 | 0.1243 | 0.06669 | -0.1904 | 1.8638
-7.5 | 0.1029 | 0.05455 | -0.1934 | 1.8863
-7 | 0.0576 | 0.05067 | -0.187 | 1.1368
-6.5 | -0.0289 | 0.04836 | -0.1681 | -0.5976
-6 | -0.1047 | 0.04897 | -0.1453 | -2.138
-5.5 | -0.1105 | 0.04143 | -0.1407 | -2.6671
-5 | -0.1351 | 0.03744 | -0.1286 | -3.6084
-4.5 | -0.1125 | 0.02986 | -0.125 | -3.7676
-4 | -0.0573 | 0.02629 | -0.124 | -2.1795
-3.5 | 0.0058 | 0.02239 | -0.1234 | 0.25904
-3 | 0.0269 | 0.02178 | -0.1153 | 1.2351
-2.5 | 0.0937 | 0.02036 | -0.1151 | 4.6022
-2 | 0.1638 | 0.01944 | -0.1155 | 8.4259
0.5 | 0.4566 | 0.01578 | -0.1103 | 28.9354
2.5 | 0.7333 | 0.01433 | -0.1125 | 51.1724
3.5 | 0.8426 | 0.01473 | -0.1097 | 57.203
4 | 0.928 | 0.01363 | -0.1127 | 68.0851
4.5 | 0.9744 | 0.01376 | -0.1088 | 70.814
5 | 1.0449 | 0.01304 | -0.1083 | 80.1304
5.5 | 1.0832 | 0.01359 | -0.1026 | 79.7057
6 | 1.0753 | 0.01619 | -0.0901 | 66.4175
6.5 | 1.063 | 0.01949 | -0.0782 | 54.5408
7 | 1.0612 | 0.02276 | -0.0688 | 46.6257
7.5 | 1.0677 | 0.02597 | -0.061 | 41.1128
8 | 1.0854 | 0.02892 | -0.0549 | 37.5311
8.5 | 1.1171 | 0.03128 | -0.0504 | 35.7129
9 | 1.1484 | 0.03384 | -0.0459 | 33.9362
9.5 | 1.1752 | 0.03689 | -0.0411 | 31.8569
10 | 1.1948 | 0.04062 | -0.0361 | 29.4141
10.5 | 1.2179 | 0.04439 | -0.0315 | 27.4364
11 | 1.231 | 0.04917 | -0.0266 | 25.0356
11.5 | 1.2446 | 0.05435 | -0.0223 | 22.8997
12 | 1.2432 | 0.06139 | -0.0187 | 20.2509
12.5 | 1.2244 | 0.07093 | -0.0165 | 17.2621
13 | 1.1948 | 0.08259 | -0.0175 | 14.4666
13.5 | 1.1611 | 0.09593 | -0.0219 | 12.1036
14 | 1.1275 | 0.11077 | -0.0295 | 10.1787
14.5 | 1.0981 | 0.12647 | -0.0393 | 8.6827
15 | 1.0697 | 0.14354 | -0.0504 | 7.4523
15.5 | 1.0516 | 0.1592 | -0.0601 | 6.6055
16 | 1.0354 | 0.17481 | -0.0696 | 5.923
16.5 | 1.0231 | 0.1911 | -0.0789 | 5.3537

## 41. Re 1M Mach 0.00 (1)
BIGFOIL.COM POLAR EXPORT
NACA67-713 a=0.8
NACA67-713 a=0.8 |  |  |  | Cl Max: | 1.56 | at alpha= | 10 | deg
JavaFoil+Calcfoil stall+Eppler ext transition |  |  |  | L/D Max: | 186.969 | at alpha= | 5 | deg
Re: | 1000000 |  |  | Cd Min: | 0.00505 | at alpha= | -1 | deg
Mach: | 0 |  |  | Cl=0 at alpha= | -5.6356 | deg
|  |  |  | @ Cl=0.1, Cd= | 0.008178
|  |  |  | @ Cl=0.4, Cd= | 0.0073807
|  |  |  | @ Cl=0.6, Cd= | 0.00508
alpha (deg) | Cl | Cd | Cm | Cl/Cd
-19.5 | -0.395 | 0.19883 | -0.042 | -1.987
-19 | -0.407 | 0.19334 | -0.043 | -2.105
-18.5 | -0.419 | 0.18422 | -0.044 | -2.274
-18 | -0.43 | 0.17409 | -0.045 | -2.471
-17.5 | -0.441 | 0.16361 | -0.045 | -2.693
-17 | -0.45 | 0.15295 | -0.046 | -2.945
-16.5 | -0.459 | 0.14499 | -0.047 | -3.167
-16 | -0.466 | 0.13624 | -0.048 | -3.424
-15.5 | -0.472 | 0.13158 | -0.049 | -3.589
-15 | -0.476 | 0.12012 | -0.049 | -3.963
-14.5 | -0.478 | 0.11422 | -0.05 | -4.183
-14 | -0.477 | 0.10723 | -0.05 | -4.448
-13.5 | -0.473 | 0.10055 | -0.051 | -4.707
-13 | -0.467 | 0.09381 | -0.052 | -4.975
-12.5 | -0.457 | 0.08715 | -0.052 | -5.241
-12 | -0.444 | 0.08171 | -0.054 | -5.43
-11.5 | -0.427 | 0.07686 | -0.055 | -5.556
-11 | -0.407 | 0.07309 | -0.056 | -5.562
-10.5 | -0.382 | 0.06777 | -0.057 | -5.644
-10 | -0.355 | 0.06379 | -0.057 | -5.563
-9.5 | -0.324 | 0.0599 | -0.059 | -5.409
-9 | -0.29 | 0.05571 | -0.061 | -5.204
-8.5 | -0.253 | 0.05214 | -0.063 | -4.853
-8 | -0.213 | 0.04955 | -0.062 | -4.289
-7.5 | -0.17 | 0.04635 | -0.063 | -3.671
-7 | -0.126 | 0.04316 | -0.067 | -2.931
-6.5 | -0.081 | 0.03962 | -0.073 | -2.056
-6 | -0.043 | 0.00862 | -0.13 | -4.954
-5.5 | 0.016 | 0.00847 | -0.131 | 1.891
-5 | 0.076 | 0.00829 | -0.132 | 9.124
-4.5 | 0.136 | 0.00801 | -0.133 | 16.959
-4 | 0.197 | 0.00784 | -0.134 | 25.082
-3.5 | 0.257 | 0.00772 | -0.135 | 33.356
-3 | 0.318 | 0.00753 | -0.136 | 42.262
-2.5 | 0.38 | 0.00742 | -0.137 | 51.127
-2 | 0.441 | 0.0073 | -0.138 | 60.382
-1.5 | 0.503 | 0.00716 | -0.139 | 70.297
-1 | 0.564 | 0.00505 | -0.14 | 111.542
-0.5 | 0.624 | 0.0051 | -0.142 | 122.395
0 | 0.674 | 0.00537 | -0.143 | 125.473
0.5 | 0.733 | 0.00543 | -0.144 | 135.061
1 | 0.792 | 0.00553 | -0.145 | 143.319
1.5 | 0.851 | 0.00562 | -0.146 | 151.494
2 | 0.91 | 0.00571 | -0.147 | 159.365
2.5 | 0.964 | 0.00582 | -0.148 | 165.697
3 | 1.021 | 0.00594 | -0.149 | 171.97
3.5 | 1.078 | 0.00609 | -0.15 | 177.02
4 | 1.134 | 0.00624 | -0.151 | 181.587
4.5 | 1.188 | 0.00643 | -0.152 | 184.84
5 | 1.24 | 0.00663 | -0.153 | 186.969
5.5 | 1.291 | 0.01634 | -0.154 | 78.998
6 | 1.339 | 0.01701 | -0.155 | 78.743
6.5 | 1.383 | 0.01768 | -0.155 | 78.19
7 | 1.422 | 0.01858 | -0.156 | 76.568
7.5 | 1.458 | 0.01938 | -0.157 | 75.232
8 | 1.489 | 0.02012 | -0.158 | 74.034
8.5 | 1.516 | 0.02101 | -0.159 | 72.121
9 | 1.536 | 0.02193 | -0.16 | 70.07
9.5 | 1.552 | 0.02294 | -0.161 | 67.641
10 | 1.56 | 0.02393 | -0.161 | 65.217
10.5 | 1.557 | 0.02507 | -0.162 | 62.08
11 | 1.545 | 0.02633 | -0.163 | 58.685
11.5 | 1.527 | 0.02763 | -0.164 | 55.268
12 | 1.502 | 0.02905 | -0.164 | 51.71
12.5 | 1.471 | 0.03045 | -0.165 | 48.299
13 | 1.424 | 0.03321 | -0.164 | 42.88
13.5 | 1.166 | 0.09501 | -0.096 | 12.269
14 | 1.125 | 0.10308 | -0.09 | 10.917
14.5 | 1.085 | 0.11132 | -0.086 | 9.745
15 | 1.043 | 0.11717 | -0.082 | 8.904

## 42. Re 1M Mach 0.00 (2)
BIGFOIL.COM POLAR EXPORT
NACA67-713 a=0.8
NACA67-713 a=0.8 |  |  |  | Cl Max: | 1.481 | at alpha= | 17.5 | deg
XFOIL ncrit=9 |  |  |  | L/D Max: | 156.709 | at alpha= | 4 | deg
Re: | 1000000 |  |  | Cd Min: | 0.131 | at alpha= | -15 | deg
Mach: | 0 |  |  | Cl=0 at alpha= | -5.9236 | deg
|  |  |  | @ Cl=0.1, Cd= | 0.011935
|  |  |  | @ Cl=0.4, Cd= | 0.010021
|  |  |  | @ Cl=0.6, Cd= | 0.008232
alpha (deg) | Cl | Cd | Cm | Cl/Cd
-15 | -0.0986 | 0.131 | -0.1351 | -0.75267
-14.5 | -0.0833 | 0.12549 | -0.138 | -0.6638
-14 | -0.0694 | 0.11974 | -0.1408 | -0.57959
-13.5 | -0.0663 | 0.11189 | -0.1447 | -0.59255
-13 | -0.0588 | 0.10468 | -0.1477 | -0.56171
-12.5 | -0.0509 | 0.09791 | -0.15 | -0.51987
-12 | -0.035 | 0.09327 | -0.152 | -0.37525
-11.5 | -0.0224 | 0.08825 | -0.1542 | -0.25382
-10 | -0.3693 | 0.02196 | -0.1567 | -16.8169
-9.5 | -0.3274 | 0.02131 | -0.1558 | -15.3637
-9 | -0.2854 | 0.02023 | -0.1547 | -14.1078
-8.5 | -0.2448 | 0.01862 | -0.1533 | -13.1472
-8 | -0.1996 | 0.01754 | -0.1524 | -11.3797
-7.5 | -0.1576 | 0.01559 | -0.1511 | -10.109
-7 | -0.1079 | 0.01493 | -0.1508 | -7.2271
-6.5 | -0.0575 | 0.01408 | -0.1505 | -4.0838
-6 | -0.0079 | 0.01295 | -0.1501 | -0.61004
-5.5 | 0.0438 | 0.0123 | -0.15 | 3.561
-5 | 0.0937 | 0.01196 | -0.1495 | 7.8344
-4.5 | 0.1425 | 0.01177 | -0.1487 | 12.1071
-4 | 0.1872 | 0.01109 | -0.1471 | 16.8801
-3.5 | 0.2375 | 0.01088 | -0.1466 | 21.829
-3 | 0.2894 | 0.01057 | -0.1464 | 27.3794
-2.5 | 0.3435 | 0.01029 | -0.1465 | 33.3819
-2 | 0.399 | 0.01003 | -0.147 | 39.7807
-1.5 | 0.4533 | 0.00954 | -0.1475 | 47.5157
-1 | 0.4841 | 0.00864 | -0.1437 | 56.0301
-0.5 | 0.5245 | 0.00834 | -0.1409 | 62.8897
0 | 0.5799 | 0.00829 | -0.1411 | 69.9517
0.5 | 0.6353 | 0.00813 | -0.1411 | 78.1427
1 | 0.6945 | 0.00795 | -0.1417 | 87.3585
1.5 | 0.7519 | 0.00785 | -0.1425 | 95.7834
2 | 0.8005 | 0.00769 | -0.1414 | 104.0962
2.5 | 0.8714 | 0.00716 | -0.1448 | 121.7039
3 | 0.9208 | 0.00692 | -0.1437 | 133.0636
4 | 0.9904 | 0.00632 | -0.1347 | 156.7089
5 | 1.0576 | 0.00699 | -0.1267 | 151.3019
5.5 | 1.0406 | 0.00867 | -0.1129 | 120.0231
6 | 1.02 | 0.01101 | -0.0992 | 92.6431
6.5 | 1.0195 | 0.0131 | -0.09 | 77.8244
7 | 1.0253 | 0.01523 | -0.0823 | 67.3211
7.5 | 1.0399 | 0.01718 | -0.0765 | 60.5297
8 | 1.0619 | 0.01891 | -0.0721 | 56.1555
8.5 | 1.089 | 0.02046 | -0.0685 | 53.2258
9 | 1.1228 | 0.02165 | -0.066 | 51.8614
9.5 | 1.1565 | 0.0229 | -0.0635 | 50.5022
10 | 1.1903 | 0.02415 | -0.0613 | 49.2878
10.5 | 1.2237 | 0.02545 | -0.059 | 48.0825
11 | 1.2539 | 0.027 | -0.0564 | 46.4407
11.5 | 1.2857 | 0.02846 | -0.0542 | 45.1757
12 | 1.3126 | 0.03033 | -0.0514 | 43.2773
12.5 | 1.3422 | 0.03201 | -0.0492 | 41.9306
13 | 1.3635 | 0.03441 | -0.0461 | 39.6251
13.5 | 1.3898 | 0.03644 | -0.0439 | 38.1394
14 | 1.4126 | 0.03883 | -0.0414 | 36.3791
14.5 | 1.4262 | 0.04212 | -0.0384 | 33.8604
15 | 1.4454 | 0.04499 | -0.0361 | 32.1271
15.5 | 1.463 | 0.04811 | -0.034 | 30.4095
16 | 1.4733 | 0.05209 | -0.0318 | 28.2837
16.5 | 1.4659 | 0.05818 | -0.0291 | 25.1959
17 | 1.4758 | 0.06268 | -0.0279 | 23.545
17.5 | 1.481 | 0.06793 | -0.0271 | 21.8019
18 | 1.4783 | 0.07442 | -0.0267 | 19.8643
18.5 | 1.4741 | 0.08149 | -0.0272 | 18.0893
19 | 1.4663 | 0.08944 | -0.0285 | 16.3942
19.5 | 1.4544 | 0.09841 | -0.031 | 14.779
20 | 1.4326 | 0.1095 | -0.0349 | 13.0831

## 43. Re 1M Mach 0.10 (1)
BIGFOIL.COM POLAR EXPORT
NACA67-713 a=0.8
NACA67-713 a=0.8 |  |  |  | Cl Max: | 1.557 | at alpha= | 10 | deg
JavaFoil+Calcfoil stall+Eppler ext transition |  |  |  | L/D Max: | 186.427 | at alpha= | 5 | deg
Re: | 1000000 |  |  | Cd Min: | 0.00507 | at alpha= | -1 | deg
Mach: | 0.1 |  |  | Cl=0 at alpha= | -5.6356 | deg
|  |  |  | @ Cl=0.1, Cd= | 0.0081692
|  |  |  | @ Cl=0.4, Cd= | 0.0073702
|  |  |  | @ Cl=0.6, Cd= | 0.0050916
alpha (deg) | Cl | Cd | Cm | Cl/Cd
-19 | -0.363 | 0.20445 | -0.044 | -1.778
-18.5 | -0.377 | 0.18598 | -0.044 | -2.029
-18 | -0.391 | 0.17935 | -0.045 | -2.18
-17.5 | -0.404 | 0.16549 | -0.045 | -2.442
-17 | -0.416 | 0.16004 | -0.046 | -2.602
-16.5 | -0.428 | 0.14602 | -0.047 | -2.931
-16 | -0.438 | 0.14005 | -0.048 | -3.129
-15.5 | -0.447 | 0.13424 | -0.048 | -3.329
-15 | -0.454 | 0.12204 | -0.049 | -3.717
-14.5 | -0.458 | 0.11564 | -0.05 | -3.962
-14 | -0.46 | 0.10956 | -0.051 | -4.2
-13.5 | -0.459 | 0.10182 | -0.051 | -4.51
-13 | -0.455 | 0.09586 | -0.052 | -4.747
-12.5 | -0.448 | 0.08879 | -0.052 | -5.04
-12 | -0.436 | 0.08244 | -0.053 | -5.293
-11.5 | -0.421 | 0.07826 | -0.054 | -5.385
-11 | -0.403 | 0.07287 | -0.056 | -5.526
-10.5 | -0.38 | 0.06807 | -0.056 | -5.58
-10 | -0.353 | 0.06393 | -0.058 | -5.528
-9.5 | -0.323 | 0.05998 | -0.059 | -5.388
-9 | -0.29 | 0.05575 | -0.06 | -5.196
-8.5 | -0.253 | 0.05257 | -0.063 | -4.815
-8 | -0.213 | 0.04908 | -0.065 | -4.345
-7.5 | -0.171 | 0.04649 | -0.062 | -3.668
-7 | -0.127 | 0.04342 | -0.067 | -2.921
-6.5 | -0.082 | 0.04017 | -0.071 | -2.031
-6 | -0.043 | 0.00869 | -0.131 | -4.935
-5.5 | 0.016 | 0.00849 | -0.132 | 1.895
-5 | 0.076 | 0.00824 | -0.133 | 9.225
-4.5 | 0.137 | 0.00806 | -0.134 | 16.942
-4 | 0.197 | 0.00788 | -0.135 | 25.055
-3.5 | 0.259 | 0.0077 | -0.136 | 33.575
-3 | 0.32 | 0.00757 | -0.137 | 42.24
-2.5 | 0.381 | 0.00741 | -0.138 | 51.447
-2 | 0.443 | 0.00728 | -0.139 | 60.862
-1.5 | 0.506 | 0.0072 | -0.14 | 70.227
-1 | 0.567 | 0.00507 | -0.141 | 111.844
-0.5 | 0.628 | 0.00511 | -0.142 | 122.876
0 | 0.677 | 0.00538 | -0.143 | 125.763
0.5 | 0.736 | 0.00544 | -0.144 | 135.424
1 | 0.796 | 0.00555 | -0.145 | 143.518
1.5 | 0.855 | 0.00564 | -0.146 | 151.65
2 | 0.914 | 0.00575 | -0.147 | 159.076
2.5 | 0.969 | 0.00583 | -0.148 | 166.047
3 | 1.026 | 0.00595 | -0.149 | 172.38
3.5 | 1.083 | 0.00613 | -0.15 | 176.743
4 | 1.139 | 0.00629 | -0.151 | 181.203
4.5 | 1.194 | 0.00646 | -0.152 | 184.683
5 | 1.246 | 0.00668 | -0.153 | 186.427
5.5 | 1.297 | 0.01646 | -0.154 | 78.795
6 | 1.345 | 0.01715 | -0.155 | 78.429
6.5 | 1.388 | 0.0178 | -0.156 | 77.978
7 | 1.427 | 0.01875 | -0.157 | 76.139
7.5 | 1.463 | 0.01955 | -0.158 | 74.797
8 | 1.493 | 0.02035 | -0.159 | 73.351
8.5 | 1.518 | 0.02128 | -0.16 | 71.315
9 | 1.537 | 0.02218 | -0.161 | 69.316
9.5 | 1.55 | 0.0233 | -0.161 | 66.544
10 | 1.557 | 0.02425 | -0.162 | 64.201
10.5 | 1.549 | 0.02557 | -0.163 | 60.594
11 | 1.534 | 0.0268 | -0.164 | 57.251
11.5 | 1.511 | 0.02808 | -0.164 | 53.814
12 | 1.481 | 0.02959 | -0.165 | 50.039
12.5 | 1.443 | 0.031 | -0.166 | 46.554
13 | 1.183 | 0.08679 | -0.106 | 13.625
13.5 | 1.128 | 0.09862 | -0.088 | 11.442
14 | 1.088 | 0.10446 | -0.089 | 10.413
14.5 | 1.041 | 0.11361 | -0.082 | 9.165
15 | 0.996 | 0.11963 | -0.081 | 8.327

## 44. Re 1M Mach 0.10 (2)
BIGFOIL.COM POLAR EXPORT
NACA67-713 a=0.8
NACA67-713 a=0.8 |  |  |  | Cl Max: | 1.4669 | at alpha= | 17.5 | deg
XFOIL ncrit=9 |  |  |  | L/D Max: | 154.65 | at alpha= | 4.5 | deg
Re: | 1000000 |  |  | Cd Min: | 0.13141 | at alpha= | -15 | deg
Mach: | 0.1 |  |  | Cl=0 at alpha= | -5.9293 | deg
|  |  |  | @ Cl=0.1, Cd= | 0.012051
|  |  |  | @ Cl=0.4, Cd= | 0.010073
|  |  |  | @ Cl=0.6, Cd= | 0.0082564
alpha (deg) | Cl | Cd | Cm | Cl/Cd
-15 | -0.0963 | 0.13141 | -0.1358 | -0.73282
-14.5 | -0.0807 | 0.1259 | -0.1387 | -0.64098
-14 | -0.0667 | 0.1201 | -0.1416 | -0.55537
-13.5 | -0.0632 | 0.1123 | -0.1455 | -0.56278
-13 | -0.0555 | 0.10516 | -0.1485 | -0.52777
-12.5 | -0.047 | 0.09841 | -0.1508 | -0.47759
-12 | -0.0309 | 0.09373 | -0.1528 | -0.32967
-11.5 | -0.0182 | 0.0887 | -0.155 | -0.20519
-10 | -0.3295 | 0.0268 | -0.1626 | -12.2948
-9.5 | -0.3215 | 0.02241 | -0.1581 | -14.3463
-9 | -0.2799 | 0.02139 | -0.157 | -13.0856
-8.5 | -0.2421 | 0.01948 | -0.1552 | -12.4281
-8 | -0.1999 | 0.01787 | -0.1538 | -11.1863
-7.5 | -0.1582 | 0.01585 | -0.1524 | -9.9811
-7 | -0.1084 | 0.01519 | -0.152 | -7.1363
-6.5 | -0.0579 | 0.01426 | -0.1516 | -4.0603
-6 | -0.0072 | 0.01325 | -0.1512 | -0.5434
-5.5 | 0.0437 | 0.01244 | -0.1509 | 3.5129
-5 | 0.0929 | 0.01208 | -0.1502 | 7.6904
-4.5 | 0.1414 | 0.01188 | -0.1492 | 11.9024
-4 | 0.1866 | 0.01119 | -0.1477 | 16.6756
-3.5 | 0.2374 | 0.01095 | -0.1472 | 21.6804
-3 | 0.2901 | 0.01065 | -0.147 | 27.2394
-2.5 | 0.3444 | 0.01034 | -0.1472 | 33.3075
-2 | 0.4006 | 0.01007 | -0.1477 | 39.7815
-1.5 | 0.4553 | 0.00966 | -0.1482 | 47.1325
-1 | 0.4831 | 0.00892 | -0.1437 | 54.1592
-0.5 | 0.5244 | 0.00841 | -0.1411 | 62.3543
0.5 | 0.6376 | 0.00818 | -0.1416 | 77.9462
1 | 0.6978 | 0.008 | -0.1424 | 87.225
1.5 | 0.7446 | 0.00803 | -0.1409 | 92.7273
2 | 0.8018 | 0.00776 | -0.1415 | 103.3247
2.5 | 0.8755 | 0.0072 | -0.1454 | 121.5972
3 | 0.9218 | 0.00699 | -0.1436 | 131.8741
3.5 | 0.9755 | 0.00651 | -0.1431 | 149.8464
4 | 0.9892 | 0.0064 | -0.1339 | 154.5625
4.5 | 1.0176 | 0.00658 | -0.1284 | 154.6505
5 | 1.0579 | 0.00711 | -0.1261 | 148.7904
5.5 | 1.0407 | 0.00884 | -0.1122 | 117.7262
6 | 1.0202 | 0.01121 | -0.0986 | 91.008
6.5 | 1.0196 | 0.01333 | -0.0894 | 76.4891
7 | 1.0261 | 0.01546 | -0.0818 | 66.3713
7.5 | 1.0405 | 0.01744 | -0.0759 | 59.6617
8 | 1.0626 | 0.0192 | -0.0714 | 55.3438
8.5 | 1.0903 | 0.02074 | -0.0678 | 52.5699
9 | 1.1245 | 0.02195 | -0.0653 | 51.2301
9.5 | 1.1584 | 0.02321 | -0.0628 | 49.9095
10 | 1.1911 | 0.02458 | -0.0603 | 48.4581
10.5 | 1.2256 | 0.02585 | -0.0581 | 47.412
11 | 1.2556 | 0.02746 | -0.0554 | 45.7247
11.5 | 1.2871 | 0.029 | -0.0531 | 44.3828
12 | 1.3138 | 0.03093 | -0.0502 | 42.4766
12.5 | 1.3429 | 0.03271 | -0.0479 | 41.0547
13 | 1.364 | 0.03519 | -0.0447 | 38.761
13.5 | 1.3898 | 0.03734 | -0.0424 | 37.2201
14 | 1.4099 | 0.04006 | -0.0397 | 35.1947
14.5 | 1.4251 | 0.0433 | -0.0368 | 32.9122
15 | 1.4424 | 0.04646 | -0.0344 | 31.0461
15.5 | 1.4578 | 0.04993 | -0.0322 | 29.1969
16 | 1.4607 | 0.05484 | -0.0297 | 26.6357
16.5 | 1.4594 | 0.06051 | -0.0276 | 24.1183
17 | 1.4652 | 0.06569 | -0.0264 | 22.3048
17.5 | 1.4669 | 0.0716 | -0.0258 | 20.4874
18 | 1.4605 | 0.07889 | -0.0259 | 18.5131
18.5 | 1.453 | 0.08678 | -0.027 | 16.7435
19 | 1.4409 | 0.09575 | -0.0292 | 15.0486
19.5 | 1.4239 | 0.10601 | -0.0327 | 13.4318
20 | 1.3982 | 0.11827 | -0.0379 | 11.8221

## 45. Re 1M Mach 0.25 (1)
BIGFOIL.COM POLAR EXPORT
NACA67-713 a=0.8
NACA67-713 a=0.8 |  |  |  | Cl Max: | 1.53 | at alpha= | 9 | deg
JavaFoil+Calcfoil stall+Eppler ext transition |  |  |  | L/D Max: | 183.789 | at alpha= | 4.5 | deg
Re: | 1000000 |  |  | Cd Min: | 0.00515 | at alpha= | -1 | deg
Mach: | 0.25 |  |  | Cl=0 at alpha= | -5.6539 | deg
|  |  |  | @ Cl=0.1, Cd= | 0.0082797
|  |  |  | @ Cl=0.4, Cd= | 0.007481
|  |  |  | @ Cl=0.6, Cd= | 0.00517
alpha (deg) | Cl | Cd | Cm | Cl/Cd
-16.5 | -0.064 | 0.16822 | -0.05 | -0.379
-16 | -0.153 | 0.15958 | -0.049 | -0.956
-15.5 | -0.203 | 0.1574 | -0.049 | -1.292
-15 | -0.244 | 0.14484 | -0.048 | -1.684
-14.5 | -0.279 | 0.13832 | -0.048 | -2.014
-14 | -0.308 | 0.13073 | -0.048 | -2.357
-13.5 | -0.333 | 0.11972 | -0.049 | -2.779
-13 | -0.352 | 0.10936 | -0.051 | -3.219
-12.5 | -0.366 | 0.10106 | -0.052 | -3.617
-12 | -0.373 | 0.08985 | -0.053 | -4.149
-11.5 | -0.374 | 0.08435 | -0.053 | -4.431
-11 | -0.368 | 0.07817 | -0.055 | -4.712
-10.5 | -0.356 | 0.07116 | -0.056 | -5.01
-10 | -0.339 | 0.06735 | -0.057 | -5.028
-9.5 | -0.315 | 0.06197 | -0.058 | -5.082
-9 | -0.286 | 0.05796 | -0.059 | -4.933
-8.5 | -0.253 | 0.05411 | -0.062 | -4.667
-8 | -0.214 | 0.05042 | -0.063 | -4.246
-7.5 | -0.172 | 0.04719 | -0.064 | -3.655
-7 | -0.128 | 0.04456 | -0.063 | -2.882
-6.5 | -0.083 | 0.04146 | -0.069 | -1.998
-6 | -0.036 | 0.03757 | -0.077 | -0.948
-5.5 | 0.016 | 0.00858 | -0.135 | 1.918
-5 | 0.078 | 0.00834 | -0.136 | 9.328
-4.5 | 0.14 | 0.00817 | -0.137 | 17.137
-4 | 0.203 | 0.00797 | -0.139 | 25.413
-3.5 | 0.266 | 0.0078 | -0.14 | 34.06
-3 | 0.329 | 0.00766 | -0.141 | 42.889
-2.5 | 0.392 | 0.0075 | -0.142 | 52.259
-2 | 0.455 | 0.00735 | -0.143 | 61.873
-1.5 | 0.52 | 0.00729 | -0.144 | 71.3
-1 | 0.582 | 0.00515 | -0.145 | 113.13
-0.5 | 0.645 | 0.00522 | -0.146 | 123.612
0 | 0.695 | 0.00548 | -0.147 | 126.781
0.5 | 0.756 | 0.00556 | -0.148 | 136.118
1 | 0.817 | 0.00566 | -0.149 | 144.432
1.5 | 0.878 | 0.00577 | -0.15 | 152.198
2 | 0.939 | 0.00588 | -0.151 | 159.639
2.5 | 0.995 | 0.00599 | -0.152 | 165.95
3 | 1.053 | 0.00611 | -0.153 | 172.368
3.5 | 1.111 | 0.00628 | -0.154 | 177.067
4 | 1.169 | 0.00648 | -0.155 | 180.377
4.5 | 1.224 | 0.00666 | -0.156 | 183.789
5 | 1.277 | 0.01651 | -0.157 | 77.343
5.5 | 1.328 | 0.01717 | -0.158 | 77.303
6 | 1.376 | 0.01793 | -0.159 | 76.704
6.5 | 1.417 | 0.01873 | -0.16 | 75.664
7 | 1.453 | 0.01974 | -0.161 | 73.626
7.5 | 1.484 | 0.0205 | -0.162 | 72.362
8 | 1.507 | 0.02152 | -0.163 | 70.035
8.5 | 1.523 | 0.02263 | -0.164 | 67.299
9 | 1.53 | 0.02369 | -0.165 | 64.608
9.5 | 1.528 | 0.02503 | -0.166 | 61.066
10 | 1.515 | 0.02639 | -0.166 | 57.431
10.5 | 1.481 | 0.02772 | -0.167 | 53.434
11 | 1.432 | 0.0293 | -0.168 | 48.873
11.5 | 1.14 | 0.08079 | -0.09 | 14.113
12 | 1.077 | 0.08778 | -0.081 | 12.266
12.5 | 1.007 | 0.09545 | -0.076 | 10.546
13 | 0.928 | 0.10456 | -0.07 | 8.88
13.5 | 0.844 | 0.11425 | -0.066 | 7.389
14 | 0.755 | 0.12011 | -0.067 | 6.285

## 46. Re 1M Mach 0.25 (2)
BIGFOIL.COM POLAR EXPORT
NACA67-713 a=0.8
NACA67-713 a=0.8 |  |  |  | Cl Max: | 1.4129 | at alpha= | 15 | deg
XFOIL ncrit=9 |  |  |  | L/D Max: | 145.119 | at alpha= | 4.5 | deg
Re: | 1000000 |  |  | Cd Min: | 0.1977 | at alpha= | -20 | deg
Mach: | 0.25 |  |  | Cl=0 at alpha= | -5.9265 | deg
|  |  |  | @ Cl=0.1, Cd= | 0.012749
|  |  |  | @ Cl=0.4, Cd= | 0.010624
|  |  |  | @ Cl=0.6, Cd= | 0.0094038
alpha (deg) | Cl | Cd | Cm | Cl/Cd
-20 | -0.244 | 0.1977 | -0.1048 | -1.2342
-19.5 | -0.2258 | 0.19188 | -0.1087 | -1.1768
-19 | -0.2083 | 0.18541 | -0.1124 | -1.1235
-18.5 | -0.1923 | 0.17867 | -0.1162 | -1.0763
-18 | -0.1791 | 0.17111 | -0.1199 | -1.0467
-17.5 | -0.1608 | 0.16526 | -0.1233 | -0.97301
-17 | -0.143 | 0.15956 | -0.1267 | -0.89621
-16.5 | -0.1257 | 0.15377 | -0.13 | -0.81745
-16 | -0.1135 | 0.14651 | -0.1337 | -0.77469
-15.5 | -0.1024 | 0.13964 | -0.1374 | -0.73331
-15 | -0.0837 | 0.13363 | -0.1399 | -0.62636
-14.5 | -0.0672 | 0.12798 | -0.1429 | -0.52508
-14 | -0.0523 | 0.122 | -0.1459 | -0.42869
-13.5 | -0.0471 | 0.11447 | -0.1498 | -0.41146
-13 | -0.0379 | 0.10755 | -0.1529 | -0.35239
-12.5 | -0.0261 | 0.10098 | -0.1551 | -0.25847
-12 | -0.0098 | 0.09608 | -0.1573 | -0.102
-11.5 | 0.0038 | 0.09089 | -0.1596 | 0.041809
-11 | 0.0024 | 0.08291 | -0.1633 | 0.028947
-10.5 | 0.005 | 0.07607 | -0.1658 | 0.065729
-10 | 0.0063 | 0.07001 | -0.1673 | 0.089987
-9.5 | -0.0057 | 0.06187 | -0.1704 | -0.092129
-9 | -0.0337 | 0.05237 | -0.1763 | -0.6435
-8.5 | -0.0859 | 0.04294 | -0.1748 | -2.0005
-8 | -0.1388 | 0.02894 | -0.1683 | -4.7961
-7.5 | -0.1472 | 0.01949 | -0.1611 | -7.5526
-7 | -0.108 | 0.017 | -0.1589 | -6.3529
-6.5 | -0.0585 | 0.01567 | -0.1579 | -3.7332
-6 | -0.0067 | 0.01462 | -0.1571 | -0.45828
-5.5 | 0.0389 | 0.01332 | -0.1553 | 2.9204
-5 | 0.0862 | 0.01285 | -0.1537 | 6.7082
-4.5 | 0.1353 | 0.01249 | -0.1524 | 10.8327
-4 | 0.1853 | 0.0118 | -0.1512 | 15.7034
-3.5 | 0.2377 | 0.01131 | -0.1506 | 21.0168
-3 | 0.2942 | 0.01103 | -0.1507 | 26.6727
-2.5 | 0.3507 | 0.01062 | -0.1509 | 33.0226
-2 | 0.399 | 0.01062 | -0.1495 | 37.5706
-1.5 | 0.4337 | 0.01076 | -0.1453 | 40.3067
1 | 0.6679 | 0.00885 | -0.136 | 75.4689
1.5 | 0.7371 | 0.00852 | -0.1388 | 86.5141
2 | 0.8146 | 0.00803 | -0.1432 | 101.4446
2.5 | 0.8865 | 0.00762 | -0.1464 | 116.3386
3 | 0.9296 | 0.00734 | -0.1433 | 126.6485
3.5 | 0.9666 | 0.00699 | -0.1387 | 138.2833
4 | 0.9868 | 0.0069 | -0.1306 | 143.0145
4.5 | 1.0347 | 0.00713 | -0.1291 | 145.1192
5 | 1.0586 | 0.00784 | -0.1228 | 135.0255
5.5 | 1.0435 | 0.00971 | -0.1093 | 107.4665
6 | 1.0231 | 0.01227 | -0.0957 | 83.3822
6.5 | 1.0235 | 0.01452 | -0.0864 | 70.489
7 | 1.0307 | 0.01677 | -0.0788 | 61.4609
7.5 | 1.0453 | 0.01888 | -0.0727 | 55.3655
8 | 1.067 | 0.02082 | -0.0679 | 51.2488
8.5 | 1.0978 | 0.02235 | -0.0645 | 49.1186
9 | 1.1327 | 0.02371 | -0.0616 | 47.7731
9.5 | 1.168 | 0.02509 | -0.0589 | 46.5524
10 | 1.1999 | 0.02672 | -0.0559 | 44.9064
10.5 | 1.2316 | 0.02844 | -0.0529 | 43.3052
11 | 1.2641 | 0.03013 | -0.0502 | 41.9549
11.5 | 1.29 | 0.03238 | -0.0467 | 39.8394
12 | 1.3188 | 0.03449 | -0.0438 | 38.2372
12.5 | 1.339 | 0.03734 | -0.0402 | 35.8597
13 | 1.362 | 0.0401 | -0.0372 | 33.9651
13.5 | 1.3786 | 0.04353 | -0.0339 | 31.6701
14 | 1.3906 | 0.04753 | -0.0306 | 29.2573
14.5 | 1.4048 | 0.05155 | -0.028 | 27.2512
15 | 1.4129 | 0.05636 | -0.0256 | 25.0692
15.5 | 1.4024 | 0.06352 | -0.0232 | 22.0781
16 | 1.4006 | 0.07018 | -0.0221 | 19.9573
16.5 | 1.3885 | 0.07859 | -0.022 | 17.6676
17 | 1.3712 | 0.08835 | -0.0234 | 15.5201
17.5 | 1.35 | 0.09938 | -0.0265 | 13.5842
18 | 1.3197 | 0.11273 | -0.032 | 11.7067
18.5 | 1.289 | 0.12708 | -0.0395 | 10.1432
19 | 1.2556 | 0.14296 | -0.049 | 8.7829
19.5 | 1.222 | 0.15979 | -0.0597 | 7.6475
20 | 1.1785 | 0.17998 | -0.0726 | 6.5479

## 47. Re 1M Mach 0.50 (1)
BIGFOIL.COM POLAR EXPORT
NACA67-713 a=0.8
NACA67-713 a=0.8 |  |  |  | Cl Max: | 1.5 | at alpha= | 6.5 | deg
JavaFoil+Calcfoil stall+Eppler ext transition |  |  |  | L/D Max: | 178.664 | at alpha= | 4.5 | deg
Re: | 1000000 |  |  | Cd Min: | 0.00563 | at alpha= | -0.5 | deg
Mach: | 0.5 |  |  | Cl=0 at alpha= | -5.6372 | deg
|  |  |  | @ Cl=0.1, Cd= | 0.026723
|  |  |  | @ Cl=0.4, Cd= | 0.007999
|  |  |  | @ Cl=0.6, Cd= | 0.0076774
alpha (deg) | Cl | Cd | Cm | Cl/Cd
-20 | -0.794 | 0.19112 | -0.063 | -4.153
-19.5 | -0.767 | 0.18444 | -0.063 | -4.156
-19 | -0.74 | 0.18215 | -0.064 | -4.06
-18.5 | -0.712 | 0.17713 | -0.064 | -4.021
-18 | -0.685 | 0.17269 | -0.065 | -3.967
-17.5 | -0.658 | 0.16486 | -0.065 | -3.988
-17 | -0.629 | 0.16354 | -0.062 | -3.845
-16.5 | -0.601 | 0.15942 | -0.062 | -3.771
-16 | -0.574 | 0.1515 | -0.063 | -3.788
-15.5 | -0.546 | 0.14736 | -0.064 | -3.708
-15 | -0.519 | 0.13966 | -0.064 | -3.717
-14.5 | -0.492 | 0.13565 | -0.065 | -3.624
-14 | -0.464 | 0.13113 | -0.067 | -3.541
-13.5 | -0.435 | 0.12732 | -0.061 | -3.419
-13 | -0.408 | 0.11964 | -0.062 | -3.409
-12.5 | -0.38 | 0.12166 | -0.062 | -3.125
-12 | -0.353 | 0.11268 | -0.063 | -3.13
-11.5 | -0.325 | 0.11089 | -0.063 | -2.931
-11 | -0.297 | 0.10921 | -0.064 | -2.722
-10.5 | -0.269 | 0.09999 | -0.061 | -2.693
-10 | -0.242 | 0.09482 | -0.061 | -2.548
-9.5 | -0.214 | 0.09016 | -0.061 | -2.373
-9 | -0.186 | 0.08755 | -0.061 | -2.127
-8.5 | -0.159 | 0.08687 | -0.062 | -1.825
-8 | -0.131 | 0.07669 | -0.059 | -1.705
-7.5 | -0.103 | 0.05981 | -0.061 | -1.725
-7 | -0.118 | 0.0524 | -0.063 | -2.247
-6.5 | -0.083 | 0.04663 | -0.066 | -1.788
-6 | -0.037 | 0.04236 | -0.067 | -0.877
-5.5 | 0.014 | 0.03957 | -0.068 | 0.361
-5 | 0.069 | 0.03683 | -0.075 | 1.865
-4.5 | 0.155 | 0.00879 | -0.153 | 17.583
-4 | 0.225 | 0.00855 | -0.154 | 26.26
-3.5 | 0.295 | 0.00836 | -0.156 | 35.317
-3 | 0.366 | 0.00809 | -0.157 | 45.221
-2.5 | 0.437 | 0.0079 | -0.158 | 55.285
-2 | 0.508 | 0.00776 | -0.159 | 65.462
-1.5 | 0.581 | 0.00771 | -0.16 | 75.36
-1 | 0.651 | 0.00759 | -0.162 | 85.743
-0.5 | 0.721 | 0.00563 | -0.163 | 128.072
0 | 0.775 | 0.00598 | -0.164 | 129.597
0.5 | 0.843 | 0.00612 | -0.165 | 137.719
1 | 0.911 | 0.00625 | -0.166 | 145.749
1.5 | 0.979 | 0.00638 | -0.167 | 153.32
2 | 1.046 | 0.00655 | -0.169 | 159.864
2.5 | 1.106 | 0.0067 | -0.17 | 165.236
3 | 1.171 | 0.0068 | -0.171 | 172.237
3.5 | 1.235 | 0.00701 | -0.172 | 176.11
4 | 1.296 | 0.00729 | -0.173 | 177.812
4.5 | 1.354 | 0.00758 | -0.174 | 178.664
5 | 1.406 | 0.01969 | -0.175 | 71.407
5.5 | 1.452 | 0.02076 | -0.177 | 69.936
6 | 1.488 | 0.02209 | -0.178 | 67.371
6.5 | 1.5 | 0.02366 | -0.179 | 63.381
7 | 1.475 | 0.02533 | -0.18 | 58.235
7.5 | 1.365 | 0.02769 | -0.181 | 49.281
8 | 0.741 | 0.06377 | -0.069 | 11.623
8.5 | 0.768 | 0.08467 | -0.07 | 9.067
9 | 0.794 | 0.08756 | -0.07 | 9.068
9.5 | 0.821 | 0.08997 | -0.078 | 9.126
10 | 0.847 | 0.09782 | -0.078 | 8.661
10.5 | 0.875 | 0.10365 | -0.086 | 8.442
11 | 0.901 | 0.10676 | -0.087 | 8.44
11.5 | 0.927 | 0.11003 | -0.087 | 8.425

## 48. Re 1M Mach 0.50 (2)
BIGFOIL.COM POLAR EXPORT
NACA67-713 a=0.8
NACA67-713 a=0.8 |  |  |  | Cl Max: | 1.271 | at alpha= | 11.5 | deg
XFOIL ncrit=9 |  |  |  | L/D Max: | 96.5028 | at alpha= | 4.5 | deg
Re: | 1000000 |  |  | Cd Min: | 0.21112 | at alpha= | -20 | deg
Mach: | 0.5 |  |  | Cl=0 at alpha= | -14.0781 | deg
|  |  |  | @ Cl=0.1, Cd= | 0.016693
|  |  |  | @ Cl=0.4, Cd= | 0.014013
|  |  |  | @ Cl=0.6, Cd= | 0.012036
alpha (deg) | Cl | Cd | Cm | Cl/Cd
-20 | -0.2318 | 0.21112 | -0.1206 | -1.098
-19.5 | -0.2107 | 0.20435 | -0.1249 | -1.0311
-19 | -0.1906 | 0.19705 | -0.1291 | -0.96727
-18.5 | -0.1706 | 0.19002 | -0.1334 | -0.8978
-18 | -0.1511 | 0.18247 | -0.1374 | -0.82808
-17.5 | -0.1297 | 0.17598 | -0.1413 | -0.73702
-17 | -0.1088 | 0.16962 | -0.1452 | -0.64143
-16.5 | -0.0884 | 0.16313 | -0.1489 | -0.5419
-16 | -0.0715 | 0.15565 | -0.153 | -0.45936
-15.5 | -0.0557 | 0.14857 | -0.157 | -0.37491
-15 | -0.0329 | 0.14238 | -0.1598 | -0.23107
-14.5 | -0.0135 | 0.13619 | -0.1632 | -0.099126
-14 | 0.0025 | 0.1293 | -0.1668 | 0.019335
-13.5 | 0.0145 | 0.1226 | -0.1704 | 0.11827
-13 | 0.0285 | 0.11552 | -0.1736 | 0.24671
-12.5 | 0.0496 | 0.11002 | -0.1758 | 0.45083
-12 | 0.0663 | 0.10436 | -0.1783 | 0.6353
-11.5 | 0.0765 | 0.09795 | -0.1817 | 0.78101
-11 | 0.0856 | 0.09142 | -0.1846 | 0.93634
-10.5 | 0.0964 | 0.08498 | -0.1871 | 1.1344
-10 | 0.1061 | 0.07862 | -0.1894 | 1.3495
-9.5 | 0.1244 | 0.07455 | -0.1902 | 1.6687
-9 | 0.1117 | 0.06562 | -0.1933 | 1.7022
-8.5 | 0.1124 | 0.0597 | -0.1948 | 1.8827
-8 | 0.1014 | 0.05252 | -0.1976 | 1.9307
-7.5 | 0.0749 | 0.04482 | -0.2007 | 1.6711
-7 | 0.0459 | 0.03794 | -0.1976 | 1.2098
-6.5 | 0.0369 | 0.03462 | -0.191 | 1.0659
-6 | 0.0352 | 0.02996 | -0.1841 | 1.1749
-5.5 | 0.0454 | 0.02411 | -0.1778 | 1.883
-5 | 0.0144 | 0.02229 | -0.1606 | 0.64603
-4.5 | 0.0436 | 0.01814 | -0.1543 | 2.4035
-4 | 0.0178 | 0.01858 | -0.1369 | 0.95802
-3.5 | 0.0806 | 0.01703 | -0.1358 | 4.7328
-3 | 0.1463 | 0.01589 | -0.1353 | 9.207
-2.5 | 0.1665 | 0.01609 | -0.1268 | 10.348
-2 | 0.228 | 0.01564 | -0.1259 | 14.578
-1.5 | 0.3462 | 0.01365 | -0.1355 | 25.3626
0 | 0.4618 | 0.01443 | -0.1216 | 32.0028
0.5 | 0.5179 | 0.01266 | -0.1204 | 40.9084
1 | 0.589 | 0.01213 | -0.1212 | 48.5573
1.5 | 0.6583 | 0.01154 | -0.1214 | 57.0451
2 | 0.7275 | 0.01116 | -0.122 | 65.1882
3 | 0.8575 | 0.01055 | -0.1217 | 81.2796
3.5 | 0.9159 | 0.01067 | -0.1205 | 85.8388
4 | 0.9945 | 0.01052 | -0.1233 | 94.5342
4.5 | 1.0403 | 0.01078 | -0.1192 | 96.5028
5 | 1.0706 | 0.0115 | -0.112 | 93.0957
6 | 1.0515 | 0.01684 | -0.0868 | 62.4406
6.5 | 1.0495 | 0.01982 | -0.0767 | 52.9516
7 | 1.0574 | 0.02266 | -0.0685 | 46.6637
7.5 | 1.0711 | 0.02551 | -0.0616 | 41.9875
8 | 1.0988 | 0.02788 | -0.0565 | 39.4118
8.5 | 1.1348 | 0.02996 | -0.0522 | 37.8772
9 | 1.1679 | 0.03235 | -0.0477 | 36.102
9.5 | 1.1974 | 0.03514 | -0.043 | 34.0751
10 | 1.2267 | 0.03813 | -0.0384 | 32.1715
10.5 | 1.2461 | 0.04205 | -0.0333 | 29.6338
11 | 1.2629 | 0.04644 | -0.0284 | 27.1942
11.5 | 1.271 | 0.05189 | -0.0234 | 24.4941
12 | 1.2709 | 0.05859 | -0.0192 | 21.6914
12.5 | 1.2564 | 0.06737 | -0.0168 | 18.6493
13 | 1.2256 | 0.0788 | -0.0169 | 15.5533
13.5 | 1.19 | 0.09203 | -0.0205 | 12.9306
14 | 1.1536 | 0.10689 | -0.0275 | 10.7924
14.5 | 1.1205 | 0.12283 | -0.0372 | 9.1224
15 | 1.091 | 0.13974 | -0.0482 | 7.8074
15.5 | 1.0645 | 0.15701 | -0.059 | 6.7798
16 | 1.0459 | 0.17304 | -0.0687 | 6.0443
16.5 | 1.0403 | 0.18666 | -0.0769 | 5.5732

## 49. Re 2M Mach 0.00 (1)
BIGFOIL.COM POLAR EXPORT
NACA67-713 a=0.8
NACA67-713 a=0.8 |  |  |  | Cl Max: | 1.563 | at alpha= | 10 | deg
JavaFoil+Calcfoil stall+Eppler ext transition |  |  |  | L/D Max: | 224.005 | at alpha= | 4 | deg
Re: | 2000000 |  |  | Cd Min: | 0.00404 | at alpha= | -1 | deg
Mach: | 0 |  |  | Cl=0 at alpha= | -5.6356 | deg
|  |  |  | @ Cl=0.1, Cd= | 0.006956
|  |  |  | @ Cl=0.4, Cd= | 0.0062607
|  |  |  | @ Cl=0.6, Cd= | 0.00407
alpha (deg) | Cl | Cd | Cm | Cl/Cd
-19.5 | -0.395 | 0.18452 | -0.045 | -2.143
-19 | -0.407 | 0.17542 | -0.046 | -2.323
-18.5 | -0.419 | 0.16795 | -0.047 | -2.496
-18 | -0.431 | 0.15639 | -0.048 | -2.753
-17.5 | -0.441 | 0.14801 | -0.048 | -2.98
-17 | -0.451 | 0.14252 | -0.049 | -3.164
-16.5 | -0.46 | 0.13463 | -0.05 | -3.415
-16 | -0.467 | 0.12853 | -0.051 | -3.634
-15.5 | -0.473 | 0.12143 | -0.052 | -3.895
-15 | -0.477 | 0.11322 | -0.052 | -4.211
-14.5 | -0.479 | 0.10729 | -0.053 | -4.46
-14 | -0.478 | 0.10035 | -0.054 | -4.761
-13.5 | -0.474 | 0.09369 | -0.055 | -5.061
-13 | -0.468 | 0.08853 | -0.056 | -5.283
-12.5 | -0.458 | 0.0826 | -0.057 | -5.541
-12 | -0.445 | 0.07717 | -0.058 | -5.763
-11.5 | -0.428 | 0.07283 | -0.06 | -5.878
-11 | -0.407 | 0.06882 | -0.06 | -5.919
-10.5 | -0.384 | 0.06434 | -0.062 | -5.961
-10 | -0.356 | 0.06052 | -0.063 | -5.882
-9.5 | -0.325 | 0.05627 | -0.065 | -5.778
-9 | -0.292 | 0.05137 | -0.071 | -5.685
-8.5 | -0.256 | 0.04663 | -0.076 | -5.488
-8 | -0.218 | 0.03937 | -0.085 | -5.545
-7.5 | -0.211 | 0.00824 | -0.128 | -25.603
-7 | -0.157 | 0.00802 | -0.129 | -19.523
-6.5 | -0.1 | 0.00771 | -0.13 | -13.008
-6 | -0.043 | 0.00742 | -0.131 | -5.752
-5.5 | 0.016 | 0.00721 | -0.132 | 2.221
-5 | 0.076 | 0.00702 | -0.133 | 10.77
-4.5 | 0.136 | 0.00686 | -0.134 | 19.823
-4 | 0.197 | 0.00668 | -0.135 | 29.435
-3.5 | 0.257 | 0.00652 | -0.136 | 39.468
-3 | 0.318 | 0.0064 | -0.137 | 49.774
-2.5 | 0.38 | 0.0063 | -0.138 | 60.246
-2 | 0.441 | 0.00618 | -0.139 | 71.305
-1.5 | 0.503 | 0.00605 | -0.14 | 83.193
-1 | 0.564 | 0.00404 | -0.142 | 139.586
-0.5 | 0.624 | 0.00409 | -0.143 | 152.594
0 | 0.678 | 0.0042 | -0.144 | 161.285
0.5 | 0.737 | 0.00426 | -0.145 | 173.096
1 | 0.797 | 0.00434 | -0.146 | 183.768
1.5 | 0.856 | 0.00441 | -0.147 | 194.004
2 | 0.916 | 0.00452 | -0.148 | 202.762
2.5 | 0.97 | 0.00463 | -0.149 | 209.784
3 | 1.028 | 0.00472 | -0.15 | 217.672
3.5 | 1.084 | 0.00485 | -0.151 | 223.557
4 | 1.14 | 0.00509 | -0.152 | 224.005
4.5 | 1.194 | 0.00562 | -0.153 | 212.401
5 | 1.246 | 0.00635 | -0.153 | 196.335
5.5 | 1.293 | 0.01442 | -0.154 | 89.653
6 | 1.341 | 0.01499 | -0.155 | 89.498
6.5 | 1.385 | 0.01561 | -0.156 | 88.705
7 | 1.425 | 0.01642 | -0.157 | 86.754
7.5 | 1.46 | 0.01709 | -0.157 | 85.474
8 | 1.492 | 0.01783 | -0.158 | 83.667
8.5 | 1.518 | 0.01862 | -0.159 | 81.538
9 | 1.539 | 0.0194 | -0.16 | 79.318
9.5 | 1.555 | 0.02038 | -0.161 | 76.267
10 | 1.563 | 0.02115 | -0.162 | 73.917
10.5 | 1.559 | 0.0222 | -0.163 | 70.251
11 | 1.548 | 0.02323 | -0.163 | 66.655
11.5 | 1.53 | 0.02441 | -0.164 | 62.679
12 | 1.505 | 0.0256 | -0.165 | 58.812
12.5 | 1.474 | 0.02685 | -0.165 | 54.907
13 | 1.438 | 0.02814 | -0.166 | 51.104
13.5 | 1.396 | 0.02981 | -0.166 | 46.838
14 | 1.349 | 0.0318 | -0.167 | 42.423
14.5 | 1.289 | 0.03641 | -0.165 | 35.387
15 | 1.066 | 0.10095 | -0.112 | 10.556

## 50. Re 2M Mach 0.00 (2)
BIGFOIL.COM POLAR EXPORT
NACA67-713 a=0.8
NACA67-713 a=0.8 |  |  |  | Cl Max: | 1.6249 | at alpha= | 18.5 | deg
XFOIL ncrit=9 |  |  |  | L/D Max: | 218.462 | at alpha= | 3 | deg
Re: | 2000000 |  |  | Cd Min: | 0.1864 | at alpha= | -19.5 | deg
Mach: | 0 |  |  | Cl=0 at alpha= | -5.9314 | deg
|  |  |  | @ Cl=0.1, Cd= | 0.0081202
|  |  |  | @ Cl=0.4, Cd= | 0.0067647
|  |  |  | @ Cl=0.6, Cd= | 0.0052391
alpha (deg) | Cl | Cd | Cm | Cl/Cd
-19.5 | -0.2354 | 0.1864 | -0.1039 | -1.2629
-18 | -0.1874 | 0.16717 | -0.1149 | -1.121
-17.5 | -0.1725 | 0.16051 | -0.1185 | -1.0747
-16.5 | -0.1453 | 0.14712 | -0.1253 | -0.98763
-15.5 | -0.7368 | 0.03045 | -0.173 | -24.197
-15 | -0.7557 | 0.02647 | -0.1688 | -28.5493
-14.5 | -0.7648 | 0.02368 | -0.1626 | -32.2973
-14 | -0.7458 | 0.02227 | -0.1586 | -33.489
-13.5 | -0.7358 | 0.01935 | -0.154 | -38.0258
-13 | -0.7021 | 0.01784 | -0.1521 | -39.3554
-12.5 | -0.6581 | 0.01704 | -0.1514 | -38.6209
-12 | -0.6136 | 0.01618 | -0.1506 | -37.9234
-11.5 | -0.5688 | 0.01527 | -0.1499 | -37.2495
-11 | -0.5205 | 0.01469 | -0.1495 | -35.4323
-10.5 | -0.4791 | 0.01313 | -0.1483 | -36.489
-10 | -0.4281 | 0.01259 | -0.1483 | -34.0032
-9.5 | -0.3756 | 0.0122 | -0.1485 | -30.7869
-9 | -0.3231 | 0.01175 | -0.1487 | -27.4979
-8.5 | -0.2729 | 0.01096 | -0.1485 | -24.8996
-8 | -0.2214 | 0.0103 | -0.1484 | -21.4951
-7.5 | -0.167 | 0.01 | -0.1489 | -16.7
-7 | -0.1128 | 0.00965 | -0.1492 | -11.6891
-6.5 | -0.0581 | 0.00939 | -0.1497 | -6.1874
-6 | -0.0075 | 0.00868 | -0.1494 | -0.86406
-5.5 | 0.0472 | 0.00839 | -0.1498 | 5.6257
-5 | 0.102 | 0.00811 | -0.1502 | 12.5771
-4.5 | 0.1557 | 0.00769 | -0.1503 | 20.2471
-4 | 0.2108 | 0.00744 | -0.1508 | 28.3333
-3.5 | 0.2666 | 0.00726 | -0.1513 | 36.7218
-3 | 0.3221 | 0.007 | -0.1518 | 46.0143
-2.5 | 0.3784 | 0.00683 | -0.1525 | 55.4026
-2 | 0.4346 | 0.00666 | -0.1531 | 65.2553
-1.5 | 0.49 | 0.00648 | -0.1537 | 75.6173
-1 | 0.5417 | 0.00597 | -0.1537 | 90.737
0 | 0.6422 | 0.00471 | -0.153 | 136.3482
0.5 | 0.6999 | 0.00465 | -0.1538 | 150.5161
1 | 0.7565 | 0.0046 | -0.1543 | 164.4565
1.5 | 0.8096 | 0.00451 | -0.154 | 179.5122
2 | 0.8658 | 0.00444 | -0.1545 | 195
2.5 | 0.9174 | 0.00442 | -0.1541 | 207.5566
3 | 0.9656 | 0.00442 | -0.1528 | 218.4615
3.5 | 0.9974 | 0.0046 | -0.1479 | 216.8261
4 | 0.9743 | 0.00553 | -0.1313 | 176.1844
4.5 | 0.9564 | 0.00696 | -0.1166 | 137.4138
5 | 0.9618 | 0.00872 | -0.108 | 110.2982
5.5 | 0.9672 | 0.01036 | -0.0994 | 93.3591
6 | 0.9795 | 0.01195 | -0.0923 | 81.9665
6.5 | 0.9996 | 0.0134 | -0.0869 | 74.597
7 | 1.0208 | 0.01492 | -0.0818 | 68.4182
7.5 | 1.0499 | 0.01617 | -0.0782 | 64.9289
8 | 1.083 | 0.01727 | -0.0753 | 62.7099
8.5 | 1.1189 | 0.01825 | -0.073 | 61.3096
9 | 1.1571 | 0.01913 | -0.071 | 60.4861
9.5 | 1.1945 | 0.02007 | -0.069 | 59.5167
10 | 1.2291 | 0.02117 | -0.0667 | 58.0586
10.5 | 1.2657 | 0.02219 | -0.0648 | 57.0392
11 | 1.2998 | 0.02338 | -0.0626 | 55.5945
11.5 | 1.3312 | 0.02475 | -0.0601 | 53.7859
12 | 1.3652 | 0.02599 | -0.0581 | 52.5279
12.5 | 1.3931 | 0.02768 | -0.0553 | 50.3288
13 | 1.4244 | 0.02914 | -0.0532 | 48.8813
13.5 | 1.4521 | 0.03088 | -0.0508 | 47.024
14 | 1.4765 | 0.03295 | -0.0481 | 44.8103
14.5 | 1.5035 | 0.03483 | -0.0459 | 43.1668
15 | 1.5275 | 0.03701 | -0.0436 | 41.2726
15.5 | 1.5469 | 0.03965 | -0.041 | 39.0139
16 | 1.5613 | 0.04284 | -0.0382 | 36.4449
16.5 | 1.5799 | 0.04571 | -0.0361 | 34.5636
17 | 1.5963 | 0.04892 | -0.0342 | 32.6308
17.5 | 1.6102 | 0.05248 | -0.0324 | 30.6822
18 | 1.619 | 0.05671 | -0.0307 | 28.5488
18.5 | 1.6249 | 0.06146 | -0.0294 | 26.4383
19 | 1.6197 | 0.06781 | -0.0282 | 23.8859
19.5 | 1.6038 | 0.0759 | -0.0279 | 21.1304
20 | 1.5985 | 0.08305 | -0.0286 | 19.2474

## 51. Re 2M Mach 0.10 (1)
BIGFOIL.COM POLAR EXPORT
NACA67-713 a=0.8
NACA67-713 a=0.8 |  |  |  | Cl Max: | 1.559 | at alpha= | 10 | deg
JavaFoil+Calcfoil stall+Eppler ext transition |  |  |  | L/D Max: | 223.121 | at alpha= | 4 | deg
Re: | 2000000 |  |  | Cd Min: | 0.00404 | at alpha= | -1 | deg
Mach: | 0.1 |  |  | Cl=0 at alpha= | -5.6356 | deg
|  |  |  | @ Cl=0.1, Cd= | 0.0069931
|  |  |  | @ Cl=0.4, Cd= | 0.0062585
|  |  |  | @ Cl=0.6, Cd= | 0.0040725
alpha (deg) | Cl | Cd | Cm | Cl/Cd
-19 | -0.364 | 0.18583 | -0.046 | -1.957
-18.5 | -0.378 | 0.17383 | -0.047 | -2.173
-18 | -0.391 | 0.16319 | -0.047 | -2.398
-17.5 | -0.405 | 0.15303 | -0.048 | -2.643
-17 | -0.417 | 0.14635 | -0.048 | -2.849
-16.5 | -0.428 | 0.13497 | -0.049 | -3.175
-16 | -0.439 | 0.13094 | -0.05 | -3.35
-15.5 | -0.447 | 0.12428 | -0.051 | -3.6
-15 | -0.454 | 0.11415 | -0.052 | -3.979
-14.5 | -0.459 | 0.10957 | -0.053 | -4.187
-14 | -0.461 | 0.10168 | -0.054 | -4.532
-13.5 | -0.46 | 0.09611 | -0.055 | -4.786
-13 | -0.456 | 0.08928 | -0.056 | -5.106
-12.5 | -0.448 | 0.08334 | -0.057 | -5.382
-12 | -0.437 | 0.0779 | -0.058 | -5.614
-11.5 | -0.422 | 0.07354 | -0.06 | -5.745
-11 | -0.404 | 0.06854 | -0.061 | -5.89
-10.5 | -0.381 | 0.06468 | -0.062 | -5.888
-10 | -0.354 | 0.06059 | -0.064 | -5.85
-9.5 | -0.324 | 0.05667 | -0.065 | -5.723
-9 | -0.291 | 0.05194 | -0.07 | -5.612
-8.5 | -0.255 | 0.04772 | -0.073 | -5.352
-8 | -0.262 | 0.00832 | -0.126 | -31.459
-7.5 | -0.212 | 0.00829 | -0.129 | -25.512
-7 | -0.157 | 0.00802 | -0.13 | -19.569
-6.5 | -0.101 | 0.00772 | -0.131 | -13.033
-6 | -0.043 | 0.00747 | -0.132 | -5.74
-5.5 | 0.016 | 0.00725 | -0.133 | 2.218
-5 | 0.076 | 0.00706 | -0.134 | 10.767
-4.5 | 0.137 | 0.00689 | -0.135 | 19.816
-4 | 0.197 | 0.00671 | -0.136 | 29.424
-3.5 | 0.259 | 0.00655 | -0.137 | 39.472
-3 | 0.32 | 0.00643 | -0.138 | 49.732
-2.5 | 0.381 | 0.00628 | -0.139 | 60.709
-2 | 0.443 | 0.00621 | -0.14 | 71.345
-1.5 | 0.506 | 0.00609 | -0.141 | 83.097
-1 | 0.567 | 0.00404 | -0.142 | 140.09
-0.5 | 0.628 | 0.0041 | -0.143 | 153.165
0 | 0.681 | 0.00423 | -0.144 | 160.882
0.5 | 0.741 | 0.00427 | -0.145 | 173.639
1 | 0.801 | 0.00435 | -0.146 | 184.19
1.5 | 0.86 | 0.00443 | -0.147 | 194.357
2 | 0.92 | 0.00453 | -0.148 | 202.906
2.5 | 0.975 | 0.00463 | -0.149 | 210.443
3 | 1.033 | 0.00476 | -0.15 | 216.822
3.5 | 1.09 | 0.00489 | -0.151 | 222.736
4 | 1.146 | 0.00513 | -0.152 | 223.121
4.5 | 1.2 | 0.00569 | -0.153 | 211.028
5 | 1.252 | 0.00641 | -0.154 | 195.443
5.5 | 1.299 | 0.01454 | -0.155 | 89.314
6 | 1.347 | 0.01509 | -0.156 | 89.234
6.5 | 1.39 | 0.01572 | -0.156 | 88.426
7 | 1.43 | 0.01658 | -0.157 | 86.262
7.5 | 1.465 | 0.01728 | -0.158 | 84.763
8 | 1.495 | 0.01806 | -0.159 | 82.809
8.5 | 1.52 | 0.01886 | -0.16 | 80.624
9 | 1.54 | 0.01963 | -0.161 | 78.426
9.5 | 1.553 | 0.0206 | -0.162 | 75.372
10 | 1.559 | 0.02143 | -0.163 | 72.769
10.5 | 1.552 | 0.02265 | -0.163 | 68.538
11 | 1.537 | 0.02359 | -0.164 | 65.146
11.5 | 1.514 | 0.02488 | -0.165 | 60.873
12 | 1.484 | 0.02606 | -0.165 | 56.949
12.5 | 1.448 | 0.02737 | -0.166 | 52.896
13 | 1.405 | 0.02888 | -0.167 | 48.658
13.5 | 1.357 | 0.03067 | -0.167 | 44.241
14 | 1.302 | 0.03307 | -0.167 | 39.375
14.5 | 1.061 | 0.09848 | -0.109 | 10.769
15 | 1.006 | 0.10964 | -0.101 | 9.177

## 52. Re 2M Mach 0.10 (2)
BIGFOIL.COM POLAR EXPORT
NACA67-713 a=0.8
NACA67-713 a=0.8 |  |  |  | Cl Max: | 1.6088 | at alpha= | 18 | deg
XFOIL ncrit=9 |  |  |  | L/D Max: | 217.955 | at alpha= | 3 | deg
Re: | 2000000 |  |  | Cd Min: | 0.18116 | at alpha= | -19 | deg
Mach: | 0.1 |  |  | Cl=0 at alpha= | -5.931 | deg
|  |  |  | @ Cl=0.1, Cd= | 0.0081536
|  |  |  | @ Cl=0.4, Cd= | 0.0067948
|  |  |  | @ Cl=0.6, Cd= | 0.0049056
alpha (deg) | Cl | Cd | Cm | Cl/Cd
-19 | -0.2171 | 0.18116 | -0.1083 | -1.1984
-18.5 | -0.2002 | 0.17524 | -0.1119 | -1.1424
-18 | -0.1859 | 0.16765 | -0.1156 | -1.1089
-17.5 | -0.1709 | 0.161 | -0.1191 | -1.0615
-17 | -0.1571 | 0.154 | -0.1226 | -1.0201
-16.5 | -0.1435 | 0.1475 | -0.126 | -0.97288
-16 | -0.1245 | 0.14254 | -0.1294 | -0.87344
-15 | -0.6377 | 0.03548 | -0.176 | -17.9735
-14.5 | -0.706 | 0.02751 | -0.1717 | -25.6634
-14 | -0.7074 | 0.02491 | -0.1665 | -28.3982
-13.5 | -0.6994 | 0.02276 | -0.1613 | -30.7293
-13 | -0.6943 | 0.01927 | -0.1562 | -36.0301
-12.5 | -0.6557 | 0.01801 | -0.1546 | -36.4076
-12 | -0.6124 | 0.01704 | -0.1536 | -35.939
-11.5 | -0.5691 | 0.01595 | -0.1525 | -35.6803
-11 | -0.5221 | 0.01518 | -0.1518 | -34.3939
-10.5 | -0.4788 | 0.01378 | -0.1506 | -34.746
-10 | -0.4306 | 0.01285 | -0.1501 | -33.5097
-9.5 | -0.3776 | 0.01245 | -0.1502 | -30.3293
-9 | -0.3249 | 0.01196 | -0.1502 | -27.1656
-8.5 | -0.271 | 0.01158 | -0.1504 | -23.4024
-8 | -0.2228 | 0.01042 | -0.1498 | -21.382
-7.5 | -0.1679 | 0.01011 | -0.1501 | -16.6073
-7 | -0.1134 | 0.00975 | -0.1504 | -11.6308
-6.5 | -0.0585 | 0.00947 | -0.1508 | -6.1774
-6 | -0.0076 | 0.00873 | -0.1504 | -0.87056
-5.5 | 0.0475 | 0.00844 | -0.1508 | 5.628
-5 | 0.1025 | 0.00814 | -0.1511 | 12.5921
-4.5 | 0.1566 | 0.00774 | -0.1513 | 20.2326
-4 | 0.2119 | 0.00746 | -0.1517 | 28.4048
-3.5 | 0.268 | 0.00728 | -0.1522 | 36.8132
-3 | 0.3239 | 0.00702 | -0.1527 | 46.1396
-2.5 | 0.3805 | 0.00685 | -0.1534 | 55.5474
-2 | 0.437 | 0.00669 | -0.154 | 65.3214
-1.5 | 0.4926 | 0.00654 | -0.1545 | 75.3211
-1 | 0.5446 | 0.00601 | -0.1545 | 90.6156
-0.5 | 0.5911 | 0.00494 | -0.1537 | 119.6559
0 | 0.6454 | 0.00473 | -0.1538 | 136.4482
0.5 | 0.7036 | 0.00467 | -0.1546 | 150.6638
1 | 0.7602 | 0.00463 | -0.155 | 164.1901
1.5 | 0.8137 | 0.00453 | -0.1548 | 179.6247
2 | 0.8704 | 0.00446 | -0.1553 | 195.157
2.5 | 0.9219 | 0.00444 | -0.1548 | 207.6351
3 | 0.9699 | 0.00445 | -0.1534 | 217.9551
3.5 | 0.9997 | 0.00462 | -0.1479 | 216.3853
4 | 0.976 | 0.00559 | -0.1311 | 174.5975
4.5 | 0.9573 | 0.00706 | -0.1163 | 135.5949
5 | 0.9634 | 0.00884 | -0.1078 | 108.9819
5.5 | 0.9686 | 0.0105 | -0.0991 | 92.2476
6 | 0.9806 | 0.01212 | -0.0919 | 80.9076
6.5 | 1.0006 | 0.01359 | -0.0864 | 73.6277
7 | 1.0222 | 0.01512 | -0.0814 | 67.6058
7.5 | 1.0513 | 0.0164 | -0.0777 | 64.1037
8 | 1.0841 | 0.01753 | -0.0747 | 61.8426
8.5 | 1.1208 | 0.0185 | -0.0724 | 60.5838
9 | 1.1592 | 0.0194 | -0.0704 | 59.7526
9.5 | 1.1963 | 0.02038 | -0.0682 | 58.6997
10 | 1.2317 | 0.02148 | -0.066 | 57.3417
10.5 | 1.268 | 0.02256 | -0.0639 | 56.2057
11 | 1.3019 | 0.0238 | -0.0615 | 54.7017
11.5 | 1.3342 | 0.02516 | -0.0591 | 53.0286
12 | 1.367 | 0.02653 | -0.0568 | 51.5266
12.5 | 1.396 | 0.0282 | -0.0541 | 49.5035
13 | 1.4262 | 0.02979 | -0.0518 | 47.8751
13.5 | 1.4535 | 0.03165 | -0.0492 | 45.9242
14 | 1.4782 | 0.03376 | -0.0465 | 43.7855
14.5 | 1.5052 | 0.03573 | -0.0442 | 42.1271
15 | 1.5271 | 0.03817 | -0.0416 | 40.0079
15.5 | 1.5412 | 0.0414 | -0.0385 | 37.2271
16 | 1.5604 | 0.04426 | -0.0362 | 35.2553
16.5 | 1.5771 | 0.04745 | -0.034 | 33.2371
17 | 1.5915 | 0.051 | -0.032 | 31.2059
17.5 | 1.6032 | 0.05496 | -0.0302 | 29.1703
18 | 1.6088 | 0.05975 | -0.0286 | 26.9255
18.5 | 1.6084 | 0.06551 | -0.0273 | 24.552
19 | 1.5884 | 0.07409 | -0.0266 | 21.4388
19.5 | 1.585 | 0.08099 | -0.0271 | 19.5703
20 | 1.5739 | 0.08935 | -0.0285 | 17.615

## 53. Re 2M Mach 0.25 (1)
BIGFOIL.COM POLAR EXPORT
NACA67-713 a=0.8
NACA67-713 a=0.8 |  |  |  | Cl Max: | 1.533 | at alpha= | 9 | deg
JavaFoil+Calcfoil stall+Eppler ext transition |  |  |  | L/D Max: | 223.141 | at alpha= | 3.5 | deg
Re: | 2000000 |  |  | Cd Min: | 0.0041 | at alpha= | -1 | deg
Mach: | 0.25 |  |  | Cl=0 at alpha= | -5.6333 | deg
|  |  |  | @ Cl=0.1, Cd= | 0.0070826
|  |  |  | @ Cl=0.4, Cd= | 0.0063398
|  |  |  | @ Cl=0.6, Cd= | 0.0041171
alpha (deg) | Cl | Cd | Cm | Cl/Cd
-16.5 | -0.064 | 0.14569 | -0.052 | -0.438
-16 | -0.153 | 0.14086 | -0.051 | -1.084
-15.5 | -0.203 | 0.14014 | -0.051 | -1.452
-15 | -0.244 | 0.13305 | -0.051 | -1.834
-14.5 | -0.279 | 0.12521 | -0.051 | -2.227
-14 | -0.308 | 0.11881 | -0.051 | -2.596
-13.5 | -0.333 | 0.10981 | -0.052 | -3.033
-13 | -0.352 | 0.10079 | -0.053 | -3.496
-12.5 | -0.366 | 0.09285 | -0.054 | -3.94
-12 | -0.373 | 0.08473 | -0.056 | -4.405
-11.5 | -0.374 | 0.07771 | -0.057 | -4.817
-11 | -0.369 | 0.07251 | -0.059 | -5.089
-10.5 | -0.357 | 0.06752 | -0.06 | -5.29
-10 | -0.339 | 0.06332 | -0.062 | -5.358
-9.5 | -0.316 | 0.05888 | -0.064 | -5.361
-9 | -0.287 | 0.0545 | -0.065 | -5.262
-8.5 | -0.253 | 0.0507 | -0.068 | -4.999
-8 | -0.216 | 0.04649 | -0.073 | -4.636
-7.5 | -0.175 | 0.04135 | -0.081 | -4.234
-7 | -0.159 | 0.0082 | -0.133 | -19.449
-6.5 | -0.103 | 0.00788 | -0.134 | -13.012
-6 | -0.044 | 0.00766 | -0.135 | -5.718
-5.5 | 0.016 | 0.00739 | -0.136 | 2.228
-5 | 0.078 | 0.00715 | -0.137 | 10.89
-4.5 | 0.14 | 0.00696 | -0.138 | 20.112
-4 | 0.203 | 0.00679 | -0.14 | 29.834
-3.5 | 0.266 | 0.00663 | -0.141 | 40.062
-3 | 0.329 | 0.0065 | -0.142 | 50.557
-2.5 | 0.392 | 0.00635 | -0.143 | 61.737
-2 | 0.455 | 0.00627 | -0.144 | 72.598
-1.5 | 0.52 | 0.00614 | -0.145 | 84.575
-1 | 0.582 | 0.0041 | -0.146 | 141.945
-0.5 | 0.645 | 0.00416 | -0.147 | 154.972
0 | 0.699 | 0.00431 | -0.148 | 162.208
0.5 | 0.761 | 0.00435 | -0.149 | 174.775
1 | 0.822 | 0.00443 | -0.15 | 185.488
1.5 | 0.884 | 0.00454 | -0.151 | 194.786
2 | 0.945 | 0.00464 | -0.152 | 203.604
2.5 | 1.001 | 0.00476 | -0.153 | 210.212
3 | 1.06 | 0.00487 | -0.154 | 217.66
3.5 | 1.118 | 0.00501 | -0.155 | 223.141
4 | 1.175 | 0.00532 | -0.156 | 220.878
4.5 | 1.23 | 0.006 | -0.157 | 205.163
5 | 1.279 | 0.01456 | -0.158 | 87.855
5.5 | 1.33 | 0.01519 | -0.159 | 87.55
6 | 1.378 | 0.01581 | -0.16 | 87.158
6.5 | 1.419 | 0.01656 | -0.161 | 85.728
7 | 1.456 | 0.01748 | -0.162 | 83.293
7.5 | 1.486 | 0.01819 | -0.162 | 81.718
8 | 1.51 | 0.01909 | -0.163 | 79.087
8.5 | 1.526 | 0.02004 | -0.164 | 76.128
9 | 1.533 | 0.02101 | -0.165 | 72.955
9.5 | 1.531 | 0.02213 | -0.166 | 69.199
10 | 1.518 | 0.02327 | -0.167 | 65.22
10.5 | 1.484 | 0.0245 | -0.168 | 60.575
11 | 1.436 | 0.02598 | -0.168 | 55.29
11.5 | 1.375 | 0.0274 | -0.169 | 50.18
12 | 1.299 | 0.02948 | -0.169 | 44.072
12.5 | 1.015 | 0.08854 | -0.095 | 11.459
13 | 0.933 | 0.09674 | -0.087 | 9.645
13.5 | 0.848 | 0.10411 | -0.083 | 8.142
14 | 0.757 | 0.11288 | -0.081 | 6.707

## 54. Re 2M Mach 0.25 (2)
BIGFOIL.COM POLAR EXPORT
NACA67-713 a=0.8
NACA67-713 a=0.8 |  |  |  | Cl Max: | 1.5334 | at alpha= | 16.5 | deg
XFOIL ncrit=9 |  |  |  | L/D Max: | 216.1 | at alpha= | 3 | deg
Re: | 2000000 |  |  | Cd Min: | 0.14218 | at alpha= | 20 | deg
Mach: | 0.25 |  |  | Cl=0 at alpha= | -5.9359 | deg
|  |  |  | @ Cl=0.1, Cd= | 0.0084154
|  |  |  | @ Cl=0.4, Cd= | 0.0069889
|  |  |  | @ Cl=0.6, Cd= | 0.0054132
alpha (deg) | Cl | Cd | Cm | Cl/Cd
-15.5 | -0.096 | 0.1387 | -0.137 | -0.69214
-15 | -0.0862 | 0.13029 | -0.1407 | -0.6616
-14 | -0.063 | 0.11626 | -0.1471 | -0.54189
-13.5 | -0.0515 | 0.10975 | -0.1502 | -0.46925
-13 | -0.0527 | 0.10045 | -0.1536 | -0.52464
-12.5 | -0.0508 | 0.09264 | -0.1568 | -0.54836
-12 | -0.04 | 0.08697 | -0.1595 | -0.45993
-10.5 | -0.4411 | 0.02099 | -0.1669 | -21.0148
-10 | -0.4183 | 0.01725 | -0.1632 | -24.2493
-9.5 | -0.3832 | 0.01455 | -0.1605 | -26.3368
-9 | -0.3295 | 0.01387 | -0.1598 | -23.7563
-8.5 | -0.2771 | 0.01292 | -0.159 | -21.4474
-8 | -0.2234 | 0.01209 | -0.1583 | -18.4781
-7.5 | -0.1732 | 0.0108 | -0.1573 | -16.037
-7 | -0.1162 | 0.01046 | -0.1573 | -11.109
-6.5 | -0.0606 | 0.00995 | -0.1571 | -6.0905
-6 | -0.0072 | 0.00915 | -0.1565 | -0.78689
-5.5 | 0.049 | 0.00875 | -0.1565 | 5.6
-5 | 0.1054 | 0.00838 | -0.1566 | 12.5776
-4.5 | 0.163 | 0.00814 | -0.1569 | 20.0246
-4 | 0.2181 | 0.00762 | -0.1567 | 28.622
-3.5 | 0.2759 | 0.0074 | -0.1572 | 37.2838
-3 | 0.3337 | 0.00715 | -0.1576 | 46.6713
-2.5 | 0.392 | 0.007 | -0.1582 | 56
-2 | 0.4498 | 0.00692 | -0.1587 | 65
-1.5 | 0.5063 | 0.00672 | -0.159 | 75.3423
-1 | 0.5599 | 0.00624 | -0.1589 | 89.7276
-0.5 | 0.6084 | 0.00524 | -0.1582 | 116.1069
0 | 0.663 | 0.00486 | -0.1581 | 136.4198
0.5 | 0.7233 | 0.00481 | -0.159 | 150.3742
1 | 0.7799 | 0.00478 | -0.1589 | 163.159
1.5 | 0.8357 | 0.00468 | -0.1588 | 178.5684
2 | 0.8952 | 0.00462 | -0.1595 | 193.7662
2.5 | 0.9458 | 0.00458 | -0.1582 | 206.5066
3 | 0.9919 | 0.00459 | -0.1559 | 216.1002
3.5 | 1.0099 | 0.00478 | -0.1474 | 211.2762
4 | 0.9853 | 0.00596 | -0.1303 | 165.3188
4.5 | 0.9634 | 0.00762 | -0.1147 | 126.4304
5.5 | 0.9756 | 0.01132 | -0.0973 | 86.1837
6 | 0.9862 | 0.01311 | -0.0897 | 75.225
6.5 | 1.0072 | 0.01464 | -0.0841 | 68.7978
7 | 1.0279 | 0.01634 | -0.0786 | 62.907
7.5 | 1.0574 | 0.01772 | -0.0746 | 59.6727
8 | 1.0934 | 0.01886 | -0.0717 | 57.9745
8.5 | 1.1314 | 0.01992 | -0.0691 | 56.7972
9 | 1.1693 | 0.02101 | -0.0666 | 55.6545
9.5 | 1.2077 | 0.02212 | -0.0642 | 54.5976
10 | 1.2446 | 0.02334 | -0.0616 | 53.3248
10.5 | 1.2804 | 0.02468 | -0.0589 | 51.8801
11 | 1.3126 | 0.02627 | -0.0559 | 49.9657
11.5 | 1.3476 | 0.02774 | -0.0533 | 48.5797
12 | 1.3757 | 0.02973 | -0.0499 | 46.2731
12.5 | 1.4079 | 0.03149 | -0.0472 | 44.7094
13 | 1.432 | 0.03391 | -0.0437 | 42.2294
13.5 | 1.4561 | 0.03643 | -0.0404 | 39.9698
14 | 1.4825 | 0.03887 | -0.0376 | 38.14
14.5 | 1.4967 | 0.04244 | -0.034 | 35.2663
15 | 1.5115 | 0.04611 | -0.0308 | 32.7803
15.5 | 1.5238 | 0.05024 | -0.028 | 30.3304
16 | 1.5322 | 0.05495 | -0.0254 | 27.8835
16.5 | 1.5334 | 0.06068 | -0.0233 | 25.2703
17 | 1.5318 | 0.06712 | -0.0219 | 22.8218
17.5 | 1.5218 | 0.07496 | -0.0215 | 20.3015
18 | 1.5 | 0.08495 | -0.0226 | 17.6574
18.5 | 1.4668 | 0.0974 | -0.026 | 15.0595
19.5 | 1.3966 | 0.12581 | -0.0391 | 11.1009
20 | 1.357 | 0.14218 | -0.0488 | 9.5442

## 55. Re 2M Mach 0.50 (1)
BIGFOIL.COM POLAR EXPORT
NACA67-713 a=0.8
NACA67-713 a=0.8 |  |  |  | Cl Max: | 1.502 | at alpha= | 6.5 | deg
JavaFoil+Calcfoil stall+Eppler ext transition |  |  |  | L/D Max: | 215.756 | at alpha= | 3 | deg
Re: | 2000000 |  |  | Cd Min: | 0.00447 | at alpha= | -0.5 | deg
Mach: | 0.5 |  |  | Cl=0 at alpha= | -5.6372 | deg
|  |  |  | @ Cl=0.1, Cd= | 0.0077014
|  |  |  | @ Cl=0.4, Cd= | 0.0067538
|  |  |  | @ Cl=0.6, Cd= | 0.0064247
alpha (deg) | Cl | Cd | Cm | Cl/Cd
-20 | -0.794 | 0.17515 | -0.063 | -4.534
-19.5 | -0.767 | 0.16775 | -0.064 | -4.571
-19 | -0.74 | 0.16334 | -0.064 | -4.528
-18.5 | -0.712 | 0.15854 | -0.065 | -4.494
-18 | -0.685 | 0.15396 | -0.066 | -4.451
-17.5 | -0.658 | 0.14913 | -0.067 | -4.413
-17 | -0.629 | 0.14767 | -0.064 | -4.26
-16.5 | -0.601 | 0.1436 | -0.063 | -4.188
-16 | -0.574 | 0.13594 | -0.064 | -4.223
-15.5 | -0.547 | 0.13181 | -0.065 | -4.148
-15 | -0.519 | 0.12491 | -0.066 | -4.157
-14.5 | -0.492 | 0.12103 | -0.066 | -4.063
-14 | -0.465 | 0.11863 | -0.068 | -3.916
-13.5 | -0.436 | 0.11492 | -0.063 | -3.79
-13 | -0.408 | 0.10619 | -0.064 | -3.842
-12.5 | -0.38 | 0.1055 | -0.064 | -3.605
-12 | -0.353 | 0.09999 | -0.065 | -3.529
-11.5 | -0.325 | 0.09771 | -0.065 | -3.328
-11 | -0.297 | 0.0966 | -0.066 | -3.08
-10.5 | -0.269 | 0.08678 | -0.063 | -3.106
-10 | -0.242 | 0.07575 | -0.063 | -3.192
-9.5 | -0.214 | 0.06661 | -0.064 | -3.214
-9 | -0.186 | 0.07904 | -0.064 | -2.358
-8.5 | -0.159 | 0.0559 | -0.066 | -2.841
-8 | -0.131 | 0.06805 | -0.063 | -1.924
-7.5 | -0.103 | 0.05459 | -0.064 | -1.891
-7 | -0.118 | 0.04889 | -0.066 | -2.41
-6.5 | -0.084 | 0.04402 | -0.072 | -1.898
-6 | -0.037 | 0.04005 | -0.074 | -0.93
-5.5 | 0.014 | 0.03675 | -0.081 | 0.391
-5 | 0.085 | 0.00777 | -0.153 | 10.97
-4.5 | 0.155 | 0.00745 | -0.154 | 20.759
-4 | 0.225 | 0.00726 | -0.155 | 30.939
-3.5 | 0.295 | 0.00701 | -0.157 | 42.133
-3 | 0.366 | 0.00684 | -0.158 | 53.485
-2.5 | 0.437 | 0.00666 | -0.159 | 65.577
-2 | 0.508 | 0.00658 | -0.16 | 77.205
-1.5 | 0.581 | 0.00646 | -0.161 | 89.952
-1 | 0.651 | 0.00633 | -0.163 | 102.802
-0.5 | 0.721 | 0.00447 | -0.164 | 161.353
0 | 0.779 | 0.00467 | -0.165 | 167.038
0.5 | 0.848 | 0.00476 | -0.166 | 178.081
1 | 0.916 | 0.00486 | -0.167 | 188.587
1.5 | 0.985 | 0.005 | -0.169 | 197.036
2 | 1.053 | 0.00515 | -0.17 | 204.426
2.5 | 1.113 | 0.00531 | -0.171 | 209.561
3 | 1.178 | 0.00546 | -0.172 | 215.756
3.5 | 1.241 | 0.00576 | -0.173 | 215.561
4 | 1.303 | 0.00647 | -0.174 | 201.239
4.5 | 1.36 | 0.00745 | -0.175 | 182.646
5 | 1.408 | 0.0175 | -0.176 | 80.467
5.5 | 1.454 | 0.0185 | -0.177 | 78.582
6 | 1.49 | 0.01969 | -0.178 | 75.701
6.5 | 1.502 | 0.02092 | -0.179 | 71.785
7 | 1.477 | 0.02236 | -0.18 | 66.067
7.5 | 1.367 | 0.02457 | -0.181 | 55.622
8 | 0.744 | 0.05942 | -0.085 | 12.513
8.5 | 0.771 | 0.06085 | -0.088 | 12.664
9 | 0.795 | 0.07306 | -0.079 | 10.882
9.5 | 0.822 | 0.08042 | -0.081 | 10.216
10 | 0.848 | 0.08641 | -0.081 | 9.812
10.5 | 0.875 | 0.08943 | -0.088 | 9.787
11 | 0.901 | 0.09425 | -0.088 | 9.563
11.5 | 0.927 | 0.0972 | -0.089 | 9.541

## 56. Re 2M Mach 0.50 (2)
BIGFOIL.COM POLAR EXPORT
NACA67-713 a=0.8
NACA67-713 a=0.8 |  |  |  | Cl Max: | 1.3472 | at alpha= | 11.5 | deg
XFOIL ncrit=9 |  |  |  | L/D Max: | 175.356 | at alpha= | 2.5 | deg
Re: | 2000000 |  |  | Cd Min: | 0.20867 | at alpha= | -20 | deg
Mach: | 0.5 |  |  | Cl=0 at alpha= | -14.0263 | deg
|  |  |  | @ Cl=0.1, Cd= | 0.010964
|  |  |  | @ Cl=0.4, Cd= | 0.0079384
|  |  |  | @ Cl=0.6, Cd= | 0.0073021
alpha (deg) | Cl | Cd | Cm | Cl/Cd
-20 | -0.235 | 0.20867 | -0.1196 | -1.1262
-19.5 | -0.2127 | 0.20242 | -0.1242 | -1.0508
-19 | -0.1908 | 0.19577 | -0.1286 | -0.97461
-18.5 | -0.169 | 0.18905 | -0.133 | -0.89394
-18 | -0.1489 | 0.18117 | -0.1372 | -0.82188
-17.5 | -0.1284 | 0.1741 | -0.1414 | -0.73751
-17 | -0.109 | 0.16685 | -0.1454 | -0.65328
-16.5 | -0.0904 | 0.15939 | -0.1493 | -0.56716
-16 | -0.0691 | 0.15341 | -0.1531 | -0.45043
-15.5 | -0.0487 | 0.14669 | -0.1571 | -0.33199
-15 | -0.0319 | 0.13925 | -0.1609 | -0.22908
-14.5 | -0.0144 | 0.13217 | -0.1647 | -0.10895
-14 | 0.0008 | 0.12489 | -0.1682 | 0.0064056
-13.5 | 0.0216 | 0.11931 | -0.1716 | 0.18104
-13 | 0.0402 | 0.11332 | -0.1749 | 0.35475
-12.5 | 0.0448 | 0.10414 | -0.1783 | 0.43019
-12 | 0.0573 | 0.09748 | -0.1814 | 0.58781
-11.5 | 0.078 | 0.09273 | -0.1841 | 0.84115
-11 | 0.0881 | 0.0861 | -0.1869 | 1.0232
-10.5 | 0.0978 | 0.07976 | -0.1895 | 1.2262
-10 | 0.0995 | 0.07263 | -0.1921 | 1.37
-9.5 | 0.0984 | 0.06549 | -0.1947 | 1.5025
-9 | 0.1052 | 0.05997 | -0.1969 | 1.7542
-8.5 | 0.1 | 0.05313 | -0.1996 | 1.8822
-8 | 0.0802 | 0.04493 | -0.2049 | 1.785
-7.5 | 0.0468 | 0.03826 | -0.2031 | 1.2232
-7 | 0.0239 | 0.03047 | -0.1997 | 0.78438
-6.5 | 0.0038 | 0.02128 | -0.1934 | 0.17857
-6 | 0.0273 | 0.01634 | -0.1886 | 1.6707
-5.5 | 0.0645 | 0.01207 | -0.1844 | 5.3438
-5 | 0.1213 | 0.0103 | -0.1822 | 11.7767
-4.5 | 0.1838 | 0.00947 | -0.1809 | 19.4087
-4 | 0.2457 | 0.009 | -0.1798 | 27.3
-3.5 | 0.3032 | 0.00835 | -0.178 | 36.3114
-3 | 0.364 | 0.00808 | -0.1769 | 45.0495
-2.5 | 0.425 | 0.00784 | -0.1761 | 54.2092
-2 | 0.488 | 0.00765 | -0.1758 | 63.7908
-1.5 | 0.5527 | 0.00746 | -0.176 | 74.0885
-1 | 0.6186 | 0.00724 | -0.1766 | 85.442
-0.5 | 0.6787 | 0.00667 | -0.1765 | 101.7541
0 | 0.7175 | 0.00568 | -0.172 | 126.3204
0.5 | 0.7762 | 0.00574 | -0.1708 | 135.2265
1 | 0.8432 | 0.00565 | -0.1712 | 149.2389
1.5 | 0.907 | 0.00554 | -0.1708 | 163.7184
2 | 0.9437 | 0.00552 | -0.1646 | 170.9601
2.5 | 0.9855 | 0.00562 | -0.1595 | 175.3559
3 | 1.0197 | 0.00587 | -0.1528 | 173.7138
3.5 | 1.0451 | 0.0064 | -0.1444 | 163.2969
4 | 1.0418 | 0.00771 | -0.1306 | 135.1232
4.5 | 1.0091 | 0.01005 | -0.1121 | 100.408
5.5 | 1.0127 | 0.01515 | -0.0916 | 66.8449
6 | 1.0205 | 0.01751 | -0.0826 | 58.281
6.5 | 1.0399 | 0.01963 | -0.0757 | 52.975
7 | 1.0607 | 0.02188 | -0.0692 | 48.4781
7.5 | 1.0931 | 0.02378 | -0.0642 | 45.9672
8 | 1.1345 | 0.02537 | -0.0604 | 44.7182
8.5 | 1.1765 | 0.02701 | -0.0565 | 43.5579
9 | 1.2178 | 0.02881 | -0.0525 | 42.27
9.5 | 1.2565 | 0.03087 | -0.0482 | 40.7029
10 | 1.2917 | 0.03329 | -0.0435 | 38.8014
10.5 | 1.3202 | 0.03635 | -0.0382 | 36.3191
11 | 1.3393 | 0.04027 | -0.0324 | 33.258
11.5 | 1.3472 | 0.04535 | -0.0264 | 29.7067
12 | 1.3375 | 0.05227 | -0.0206 | 25.5883
12.5 | 1.3143 | 0.06125 | -0.0164 | 21.458
13 | 1.2837 | 0.07199 | -0.0152 | 17.8316
13.5 | 1.2496 | 0.08434 | -0.0173 | 14.8162
14 | 1.2138 | 0.09827 | -0.0227 | 12.3517
14.5 | 1.1823 | 0.11311 | -0.0308 | 10.4527
15 | 1.1542 | 0.12871 | -0.0408 | 8.9674
15.5 | 1.1264 | 0.14535 | -0.0517 | 7.7496
16 | 1.1014 | 0.16157 | -0.0617 | 6.8169
16.5 | 1.079 | 0.17798 | -0.072 | 6.0625

## 57. Re 3M Mach 0.00 (1)
BIGFOIL.COM POLAR EXPORT
NACA67-713 a=0.8
NACA67-713 a=0.8 |  |  |  | Cl Max: | 1.565 | at alpha= | 10 | deg
JavaFoil+Calcfoil stall+Eppler ext transition |  |  |  | L/D Max: | 231.855 | at alpha= | 2.5 | deg
Re: | 3000000 |  |  | Cd Min: | 0.00364 | at alpha= | -1 | deg
Mach: | 0 |  |  | Cl=0 at alpha= | -5.6356 | deg
|  |  |  | @ Cl=0.1, Cd= | 0.006436
|  |  |  | @ Cl=0.4, Cd= | 0.005737
|  |  |  | @ Cl=0.6, Cd= | 0.003658
alpha (deg) | Cl | Cd | Cm | Cl/Cd
-19.5 | -0.396 | 0.17639 | -0.047 | -2.244
-19 | -0.408 | 0.17043 | -0.047 | -2.393
-18.5 | -0.42 | 0.15975 | -0.048 | -2.627
-18 | -0.431 | 0.15211 | -0.049 | -2.833
-17.5 | -0.442 | 0.14383 | -0.05 | -3.07
-17 | -0.451 | 0.13609 | -0.051 | -3.317
-16.5 | -0.46 | 0.12875 | -0.051 | -3.574
-16 | -0.467 | 0.12353 | -0.052 | -3.784
-15.5 | -0.473 | 0.11823 | -0.053 | -4.002
-15 | -0.477 | 0.1088 | -0.054 | -4.386
-14.5 | -0.479 | 0.1027 | -0.055 | -4.663
-14 | -0.478 | 0.0973 | -0.056 | -4.914
-13.5 | -0.475 | 0.09097 | -0.056 | -5.217
-13 | -0.468 | 0.08669 | -0.057 | -5.399
-12.5 | -0.459 | 0.07984 | -0.06 | -5.744
-12 | -0.446 | 0.07516 | -0.061 | -5.928
-11.5 | -0.429 | 0.07042 | -0.063 | -6.09
-11 | -0.408 | 0.06659 | -0.064 | -6.132
-10.5 | -0.385 | 0.06151 | -0.066 | -6.256
-10 | -0.357 | 0.05764 | -0.068 | -6.201
-9.5 | -0.328 | 0.05223 | -0.074 | -6.276
-9 | -0.294 | 0.04818 | -0.077 | -6.106
-8.5 | -0.312 | 0.00758 | -0.126 | -41.235
-8 | -0.264 | 0.00807 | -0.127 | -32.687
-7.5 | -0.211 | 0.00769 | -0.128 | -27.461
-7 | -0.157 | 0.00751 | -0.13 | -20.845
-6.5 | -0.1 | 0.00686 | -0.13 | -14.624
-6 | -0.043 | 0.00669 | -0.131 | -6.381
-5.5 | 0.016 | 0.00624 | -0.133 | 2.567
-5 | 0.076 | 0.0065 | -0.134 | 11.641
-4.5 | 0.136 | 0.00634 | -0.135 | 21.441
-4 | 0.197 | 0.00618 | -0.136 | 31.811
-3.5 | 0.257 | 0.00603 | -0.137 | 42.719
-3 | 0.318 | 0.00591 | -0.138 | 53.867
-2.5 | 0.38 | 0.00576 | -0.139 | 65.845
-2 | 0.441 | 0.00569 | -0.14 | 77.442
-1.5 | 0.503 | 0.00556 | -0.141 | 90.527
-1 | 0.564 | 0.00364 | -0.142 | 154.814
-0.5 | 0.624 | 0.00367 | -0.143 | 170.215
0 | 0.679 | 0.00376 | -0.144 | 180.842
0.5 | 0.739 | 0.00384 | -0.145 | 192.31
1 | 0.799 | 0.00393 | -0.146 | 203.156
1.5 | 0.858 | 0.00401 | -0.147 | 214.301
2 | 0.918 | 0.0041 | -0.148 | 223.967
2.5 | 0.972 | 0.00419 | -0.149 | 231.855
3 | 1.03 | 0.00445 | -0.15 | 231.572
3.5 | 1.086 | 0.00502 | -0.151 | 216.39
4 | 1.141 | 0.00557 | -0.152 | 204.863
4.5 | 1.194 | 0.00664 | -0.152 | 179.932
5 | 1.245 | 0.00833 | -0.153 | 149.426
5.5 | 1.294 | 0.01343 | -0.154 | 96.357
6 | 1.343 | 0.01396 | -0.155 | 96.164
6.5 | 1.386 | 0.01456 | -0.156 | 95.24
7 | 1.426 | 0.01532 | -0.157 | 93.101
7.5 | 1.462 | 0.01592 | -0.158 | 91.849
8 | 1.493 | 0.01658 | -0.159 | 90.057
8.5 | 1.52 | 0.01735 | -0.159 | 87.567
9 | 1.541 | 0.01808 | -0.16 | 85.231
9.5 | 1.556 | 0.01891 | -0.161 | 82.283
10 | 1.565 | 0.01974 | -0.162 | 79.27
10.5 | 1.561 | 0.02065 | -0.163 | 75.595
11 | 1.55 | 0.02171 | -0.163 | 71.402
11.5 | 1.532 | 0.02274 | -0.164 | 67.355
12 | 1.507 | 0.02379 | -0.165 | 63.359
12.5 | 1.476 | 0.02497 | -0.166 | 59.134
13 | 1.44 | 0.02619 | -0.166 | 54.994
13.5 | 1.399 | 0.02755 | -0.167 | 50.771
14 | 1.354 | 0.02928 | -0.167 | 46.228
14.5 | 1.304 | 0.03131 | -0.168 | 41.647
15 | 1.25 | 0.03382 | -0.167 | 36.966

## 58. Re 3M Mach 0.00 (2)
BIGFOIL.COM POLAR EXPORT
NACA67-713 a=0.8
NACA67-713 a=0.8 |  |  |  | Cl Max: | 1.6969 | at alpha= | 20 | deg
XFOIL ncrit=9 |  |  |  | L/D Max: | 243.852 | at alpha= | 2.5 | deg
Re: | 3000000 |  |  | Cd Min: | 0.06958 | at alpha= | 20 | deg
Mach: | 0 |  |  | Cl=0 at alpha= | -5.9124 | deg
|  |  |  | @ Cl=0.1, Cd= | 0.0068013
|  |  |  | @ Cl=0.4, Cd= | 0.0058315
|  |  |  | @ Cl=0.6, Cd= | 0.0046538
alpha (deg) | Cl | Cd | Cm | Cl/Cd
-17 | -0.8456 | 0.03215 | -0.1738 | -26.3017
-16.5 | -0.8827 | 0.02673 | -0.1703 | -33.0228
-16 | -0.9007 | 0.02327 | -0.1646 | -38.7065
-15.5 | -0.9047 | 0.02095 | -0.1579 | -43.1838
-15 | -0.8863 | 0.01927 | -0.1539 | -45.9938
-14.5 | -0.8558 | 0.01784 | -0.1515 | -47.9709
-14 | -0.8179 | 0.01678 | -0.1499 | -48.7426
-13.5 | -0.7766 | 0.01578 | -0.1488 | -49.2142
-13 | -0.7332 | 0.01484 | -0.1479 | -49.407
-12.5 | -0.686 | 0.01416 | -0.1475 | -48.4463
-12 | -0.6442 | 0.01283 | -0.1463 | -50.2104
-11.5 | -0.595 | 0.01217 | -0.146 | -48.8907
-11 | -0.5444 | 0.01161 | -0.146 | -46.8906
-10.5 | -0.4932 | 0.01109 | -0.146 | -44.4725
-10 | -0.4406 | 0.01069 | -0.1462 | -41.2161
-9.5 | -0.3912 | 0.0099 | -0.1459 | -39.5152
-9 | -0.3371 | 0.00955 | -0.1462 | -35.2984
-8.5 | -0.2827 | 0.00922 | -0.1467 | -30.6616
-8 | -0.228 | 0.00891 | -0.1471 | -25.5892
-7.5 | -0.1758 | 0.00827 | -0.1472 | -21.2576
-7 | -0.1206 | 0.00798 | -0.1477 | -15.1128
-6.5 | -0.0654 | 0.00769 | -0.1482 | -8.5046
-6 | -0.0095 | 0.00746 | -0.1488 | -1.2735
-5.5 | 0.0447 | 0.00704 | -0.1491 | 6.3494
-5 | 0.1003 | 0.0068 | -0.1496 | 14.75
-4.5 | 0.1566 | 0.00665 | -0.1503 | 23.5489
-4 | 0.2126 | 0.00644 | -0.1509 | 33.0124
-3.5 | 0.2686 | 0.00621 | -0.1515 | 43.2528
-3 | 0.3253 | 0.00606 | -0.1523 | 53.6799
-2.5 | 0.3817 | 0.00588 | -0.1529 | 64.915
-2 | 0.4383 | 0.00573 | -0.1536 | 76.4921
-1.5 | 0.4947 | 0.00554 | -0.1543 | 89.296
-1 | 0.5496 | 0.0052 | -0.1548 | 105.6923
-0.5 | 0.6022 | 0.00463 | -0.1551 | 130.0648
0 | 0.6514 | 0.00378 | -0.1547 | 172.328
0.5 | 0.7076 | 0.00371 | -0.1552 | 190.7278
1 | 0.764 | 0.00373 | -0.1557 | 204.8257
1.5 | 0.8187 | 0.00372 | -0.1559 | 220.0806
2 | 0.8726 | 0.00373 | -0.1559 | 233.941
2.5 | 0.9242 | 0.00379 | -0.1555 | 243.8522
3 | 0.9497 | 0.0042 | -0.1492 | 226.119
3.5 | 0.9222 | 0.00528 | -0.1316 | 174.6591
4 | 0.9048 | 0.00686 | -0.1172 | 131.895
4.5 | 0.9102 | 0.00815 | -0.1079 | 111.681
5 | 0.919 | 0.00944 | -0.0995 | 97.3517
5.5 | 0.9519 | 0.01069 | -0.0968 | 89.0458
6.5 | 0.9986 | 0.01321 | -0.0868 | 75.5942
7 | 1.0287 | 0.01433 | -0.0831 | 71.7865
7.5 | 1.0623 | 0.01533 | -0.0802 | 69.2955
8 | 1.1004 | 0.01616 | -0.078 | 68.0941
8.5 | 1.1385 | 0.01698 | -0.076 | 67.0495
9 | 1.1769 | 0.0178 | -0.074 | 66.118
9.5 | 1.2143 | 0.0187 | -0.072 | 64.9358
10 | 1.2525 | 0.01958 | -0.0701 | 63.9683
10.5 | 1.2876 | 0.02062 | -0.0679 | 62.4442
11 | 1.3223 | 0.02172 | -0.0657 | 60.8794
11.5 | 1.3572 | 0.02284 | -0.0636 | 59.4221
12 | 1.3891 | 0.02414 | -0.0612 | 57.5435
12.5 | 1.4223 | 0.02539 | -0.0591 | 56.0181
13 | 1.45 | 0.02704 | -0.0563 | 53.6243
13.5 | 1.4821 | 0.02842 | -0.0543 | 52.1499
14 | 1.5111 | 0.03003 | -0.052 | 50.3197
14.5 | 1.5359 | 0.032 | -0.0494 | 47.9969
15 | 1.5613 | 0.03398 | -0.047 | 45.9476
15.5 | 1.5869 | 0.03597 | -0.0448 | 44.1173
16 | 1.6089 | 0.03831 | -0.0424 | 41.9969
16.5 | 1.6278 | 0.04099 | -0.04 | 39.7121
17 | 1.6407 | 0.04431 | -0.0373 | 37.0278
17.5 | 1.6557 | 0.04756 | -0.0352 | 34.8129
18 | 1.6699 | 0.05101 | -0.0333 | 32.7367
18.5 | 1.6822 | 0.05478 | -0.0317 | 30.7083
19 | 1.6905 | 0.05911 | -0.0303 | 28.5992
19.5 | 1.6968 | 0.06387 | -0.0293 | 26.5665
20 | 1.6969 | 0.06958 | -0.0286 | 24.3878

## 59. Re 3M Mach 0.10 (1)
BIGFOIL.COM POLAR EXPORT
NACA67-713 a=0.8
NACA67-713 a=0.8 |  |  |  | Cl Max: | 1.561 | at alpha= | 10 | deg
JavaFoil+Calcfoil stall+Eppler ext transition |  |  |  | L/D Max: | 231.53 | at alpha= | 2.5 | deg
Re: | 3000000 |  |  | Cd Min: | 0.00366 | at alpha= | -1 | deg
Mach: | 0.1 |  |  | Cl=0 at alpha= | -5.6356 | deg
|  |  |  | @ Cl=0.1, Cd= | 0.006461
|  |  |  | @ Cl=0.4, Cd= | 0.0057685
|  |  |  | @ Cl=0.6, Cd= | 0.0036708
alpha (deg) | Cl | Cd | Cm | Cl/Cd
-19 | -0.364 | 0.17453 | -0.047 | -2.085
-18.5 | -0.378 | 0.1659 | -0.048 | -2.278
-18 | -0.392 | 0.15672 | -0.048 | -2.499
-17.5 | -0.405 | 0.14941 | -0.049 | -2.71
-17 | -0.417 | 0.13997 | -0.05 | -2.981
-16.5 | -0.429 | 0.13333 | -0.051 | -3.217
-16 | -0.439 | 0.12701 | -0.051 | -3.457
-15.5 | -0.448 | 0.119 | -0.053 | -3.763
-15 | -0.455 | 0.11191 | -0.053 | -4.062
-14.5 | -0.459 | 0.10512 | -0.054 | -4.368
-14 | -0.461 | 0.09934 | -0.055 | -4.643
-13.5 | -0.46 | 0.09239 | -0.056 | -4.983
-13 | -0.456 | 0.08758 | -0.057 | -5.209
-12.5 | -0.449 | 0.0811 | -0.059 | -5.538
-12 | -0.438 | 0.07564 | -0.061 | -5.791
-11.5 | -0.423 | 0.07126 | -0.062 | -5.94
-11 | -0.404 | 0.06647 | -0.064 | -6.085
-10.5 | -0.382 | 0.06217 | -0.066 | -6.144
-10 | -0.356 | 0.05783 | -0.068 | -6.153
-9.5 | -0.326 | 0.05318 | -0.072 | -6.137
-9 | -0.293 | 0.04955 | -0.074 | -5.913
-8.5 | -0.312 | 0.00845 | -0.126 | -36.892
-8 | -0.264 | 0.00819 | -0.128 | -32.258
-7.5 | -0.212 | 0.0077 | -0.129 | -27.479
-7 | -0.157 | 0.00744 | -0.13 | -21.103
-6.5 | -0.101 | 0.0069 | -0.131 | -14.597
-6 | -0.043 | 0.00644 | -0.132 | -6.654
-5.5 | 0.016 | 0.00628 | -0.133 | 2.561
-5 | 0.076 | 0.00652 | -0.134 | 11.645
-4.5 | 0.137 | 0.00637 | -0.135 | 21.426
-4 | 0.197 | 0.00621 | -0.136 | 31.78
-3.5 | 0.259 | 0.00606 | -0.137 | 42.647
-3 | 0.32 | 0.00594 | -0.138 | 53.905
-2.5 | 0.381 | 0.00579 | -0.139 | 65.831
-2 | 0.443 | 0.00572 | -0.14 | 77.426
-1.5 | 0.506 | 0.00558 | -0.142 | 90.589
-1 | 0.567 | 0.00366 | -0.143 | 154.622
-0.5 | 0.628 | 0.00368 | -0.144 | 170.61
0 | 0.683 | 0.00377 | -0.145 | 181.119
0.5 | 0.743 | 0.00386 | -0.146 | 192.589
1 | 0.803 | 0.00394 | -0.147 | 203.773
1.5 | 0.863 | 0.00402 | -0.148 | 214.49
2 | 0.922 | 0.00412 | -0.149 | 223.663
2.5 | 0.977 | 0.00422 | -0.15 | 231.53
3 | 1.034 | 0.00447 | -0.151 | 231.289
3.5 | 1.091 | 0.00506 | -0.151 | 215.734
4 | 1.146 | 0.00561 | -0.152 | 204.442
4.5 | 1.2 | 0.00676 | -0.153 | 177.419
5 | 1.251 | 0.00843 | -0.154 | 148.426
5.5 | 1.3 | 0.01353 | -0.155 | 96.097
6 | 1.348 | 0.01408 | -0.156 | 95.763
6.5 | 1.392 | 0.01465 | -0.157 | 95.029
7 | 1.431 | 0.01545 | -0.158 | 92.654
7.5 | 1.466 | 0.01607 | -0.158 | 91.235
8 | 1.497 | 0.01677 | -0.159 | 89.217
8.5 | 1.522 | 0.01754 | -0.16 | 86.743
9 | 1.541 | 0.01827 | -0.161 | 84.336
9.5 | 1.555 | 0.01922 | -0.162 | 80.898
10 | 1.561 | 0.02 | -0.163 | 78.056
10.5 | 1.554 | 0.02104 | -0.164 | 73.845
11 | 1.539 | 0.02192 | -0.164 | 70.18
11.5 | 1.516 | 0.02307 | -0.165 | 65.712
12 | 1.486 | 0.02431 | -0.166 | 61.132
12.5 | 1.45 | 0.02549 | -0.166 | 56.876
13 | 1.408 | 0.02676 | -0.167 | 52.603
13.5 | 1.36 | 0.02822 | -0.168 | 48.205
14 | 1.308 | 0.02993 | -0.168 | 43.715
14.5 | 1.249 | 0.03271 | -0.168 | 38.198
15 | 1.057 | 0.07895 | -0.135 | 13.391

## 60. Re 3M Mach 0.10 (2)
BIGFOIL.COM POLAR EXPORT
NACA67-713 a=0.8
NACA67-713 a=0.8 |  |  |  | Cl Max: | 1.6833 | at alpha= | 19.5 | deg
XFOIL ncrit=9 |  |  |  | L/D Max: | 244.474 | at alpha= | 2.5 | deg
Re: | 3000000 |  |  | Cd Min: | 0.07452 | at alpha= | 20 | deg
Mach: | 0.1 |  |  | Cl=0 at alpha= | -5.9113 | deg
|  |  |  | @ Cl=0.1, Cd= | 0.006834
|  |  |  | @ Cl=0.4, Cd= | 0.0058476
|  |  |  | @ Cl=0.6, Cd= | 0.0047314
alpha (deg) | Cl | Cd | Cm | Cl/Cd
-16.5 | -0.7726 | 0.03546 | -0.1764 | -21.7879
-16 | -0.825 | 0.02829 | -0.1744 | -29.1622
-15.5 | -0.8522 | 0.02417 | -0.1684 | -35.2586
-15 | -0.8631 | 0.02147 | -0.1609 | -40.2003
-14.5 | -0.8467 | 0.01941 | -0.1566 | -43.6218
-14 | -0.8141 | 0.01798 | -0.1542 | -45.2781
-13.5 | -0.7763 | 0.01671 | -0.1525 | -46.4572
-13 | -0.7349 | 0.01557 | -0.1511 | -47.1997
-12.5 | -0.6888 | 0.01472 | -0.1503 | -46.7935
-12 | -0.6465 | 0.0134 | -0.149 | -48.2463
-11.5 | -0.5987 | 0.01253 | -0.1483 | -47.7813
-11 | -0.548 | 0.01191 | -0.1481 | -46.0118
-10.5 | -0.4967 | 0.01131 | -0.1479 | -43.9169
-10 | -0.444 | 0.01086 | -0.1479 | -40.884
-9.5 | -0.394 | 0.01007 | -0.1475 | -39.1261
-9 | -0.3396 | 0.00967 | -0.1477 | -35.1189
-8.5 | -0.2848 | 0.00932 | -0.1481 | -30.5579
-8 | -0.2298 | 0.00897 | -0.1484 | -25.6187
-7.5 | -0.1768 | 0.00836 | -0.1484 | -21.1483
-7 | -0.1214 | 0.00804 | -0.1489 | -15.0995
-6.5 | -0.0658 | 0.00774 | -0.1493 | -8.5013
-6 | -0.0097 | 0.00749 | -0.1498 | -1.2951
-5.5 | 0.045 | 0.00708 | -0.1501 | 6.3559
-5 | 0.1009 | 0.00683 | -0.1506 | 14.7731
-4.5 | 0.1575 | 0.00669 | -0.1513 | 23.5426
-4 | 0.2139 | 0.00646 | -0.1519 | 33.1115
-3.5 | 0.2702 | 0.00622 | -0.1524 | 43.4405
-3 | 0.3272 | 0.00609 | -0.1532 | 53.7274
-2.5 | 0.3839 | 0.00589 | -0.1538 | 65.1783
-2 | 0.4408 | 0.00574 | -0.1545 | 76.7944
-1.5 | 0.4976 | 0.00556 | -0.1552 | 89.4964
-1 | 0.5529 | 0.00523 | -0.1557 | 105.717
-0.5 | 0.6058 | 0.00467 | -0.156 | 129.7216
0 | 0.6551 | 0.0038 | -0.1555 | 172.3947
0.5 | 0.7115 | 0.00372 | -0.156 | 191.2634
1 | 0.7683 | 0.00375 | -0.1566 | 204.88
1.5 | 0.8231 | 0.00374 | -0.1567 | 220.0802
2 | 0.8774 | 0.00375 | -0.1567 | 233.9733
2.5 | 0.929 | 0.0038 | -0.1562 | 244.4737
3 | 0.9537 | 0.0042 | -0.1497 | 227.0714
3.5 | 0.9257 | 0.0053 | -0.1319 | 174.6604
4 | 0.906 | 0.00694 | -0.117 | 130.5476
4.5 | 0.9115 | 0.00825 | -0.1077 | 110.4848
5 | 0.9203 | 0.00955 | -0.0992 | 96.3665
5.5 | 0.9538 | 0.01083 | -0.0966 | 88.0702
6.5 | 1 | 0.01339 | -0.0864 | 74.6826
7 | 1.0293 | 0.01455 | -0.0825 | 70.7423
7.5 | 1.0639 | 0.01554 | -0.0797 | 68.462
8 | 1.1023 | 0.01638 | -0.0775 | 67.2955
8.5 | 1.1398 | 0.01725 | -0.0752 | 66.0754
9 | 1.1792 | 0.01805 | -0.0733 | 65.3296
9.5 | 1.2171 | 0.01897 | -0.0713 | 64.1592
10 | 1.2541 | 0.01993 | -0.0692 | 62.9252
10.5 | 1.29 | 0.02097 | -0.0669 | 61.5165
11 | 1.3256 | 0.02207 | -0.0647 | 60.0634
11.5 | 1.359 | 0.02331 | -0.0624 | 58.3012
12 | 1.3923 | 0.02458 | -0.06 | 56.6436
12.5 | 1.4247 | 0.02594 | -0.0577 | 54.9229
13 | 1.4533 | 0.02759 | -0.055 | 52.6749
13.5 | 1.4851 | 0.02905 | -0.0528 | 51.1222
14 | 1.513 | 0.03081 | -0.0503 | 49.1074
14.5 | 1.5376 | 0.03288 | -0.0475 | 46.764
15 | 1.5637 | 0.03489 | -0.0452 | 44.818
15.5 | 1.5869 | 0.03715 | -0.0427 | 42.716
16 | 1.6087 | 0.03962 | -0.0403 | 40.6032
16.5 | 1.6251 | 0.04266 | -0.0376 | 38.0942
17 | 1.6381 | 0.04611 | -0.035 | 35.5259
17.5 | 1.6536 | 0.04946 | -0.0329 | 33.4331
18 | 1.6651 | 0.05336 | -0.031 | 31.205
18.5 | 1.6746 | 0.0576 | -0.0294 | 29.0729
19 | 1.6801 | 0.0625 | -0.0281 | 26.8816
19.5 | 1.6833 | 0.06789 | -0.0274 | 24.7945
20 | 1.6785 | 0.07452 | -0.0271 | 22.5242

## 61. Re 3M Mach 0.25 (1)
BIGFOIL.COM POLAR EXPORT
NACA67-713 a=0.8
NACA67-713 a=0.8 |  |  |  | Cl Max: | 1.534 | at alpha= | 9 | deg
JavaFoil+Calcfoil stall+Eppler ext transition |  |  |  | L/D Max: | 233.221 | at alpha= | 2.5 | deg
Re: | 3000000 |  |  | Cd Min: | 0.00372 | at alpha= | -1 | deg
Mach: | 0.25 |  |  | Cl=0 at alpha= | -5.6333 | deg
|  |  |  | @ Cl=0.1, Cd= | 0.0065497
|  |  |  | @ Cl=0.4, Cd= | 0.0058311
|  |  |  | @ Cl=0.6, Cd= | 0.0037229
alpha (deg) | Cl | Cd | Cm | Cl/Cd
-16.5 | -0.064 | 0.14314 | -0.053 | -0.446
-16 | -0.153 | 0.13649 | -0.053 | -1.12
-15.5 | -0.204 | 0.13371 | -0.052 | -1.522
-15 | -0.244 | 0.12754 | -0.052 | -1.914
-14.5 | -0.279 | 0.12094 | -0.052 | -2.306
-14 | -0.309 | 0.11277 | -0.052 | -2.736
-13.5 | -0.333 | 0.10658 | -0.053 | -3.126
-13 | -0.353 | 0.09719 | -0.055 | -3.627
-12.5 | -0.366 | 0.09061 | -0.056 | -4.041
-12 | -0.374 | 0.08175 | -0.058 | -4.57
-11.5 | -0.375 | 0.076 | -0.06 | -4.931
-11 | -0.369 | 0.07062 | -0.061 | -5.23
-10.5 | -0.358 | 0.06605 | -0.062 | -5.414
-10 | -0.34 | 0.06124 | -0.065 | -5.55
-9.5 | -0.316 | 0.05682 | -0.068 | -5.57
-9 | -0.287 | 0.05319 | -0.068 | -5.403
-8.5 | -0.255 | 0.04846 | -0.074 | -5.256
-8 | -0.217 | 0.04355 | -0.081 | -4.99
-7.5 | -0.214 | 0.00781 | -0.132 | -27.393
-7 | -0.159 | 0.00715 | -0.133 | -22.294
-6.5 | -0.103 | 0.00687 | -0.134 | -14.936
-6 | -0.044 | 0.00702 | -0.136 | -6.237
-5.5 | 0.016 | 0.00677 | -0.137 | 2.433
-5 | 0.078 | 0.00661 | -0.138 | 11.781
-4.5 | 0.14 | 0.00644 | -0.139 | 21.741
-4 | 0.203 | 0.00628 | -0.14 | 32.287
-3.5 | 0.266 | 0.00612 | -0.141 | 43.36
-3 | 0.329 | 0.006 | -0.142 | 54.802
-2.5 | 0.392 | 0.00584 | -0.143 | 67.074
-2 | 0.455 | 0.00577 | -0.144 | 78.901
-1.5 | 0.52 | 0.00564 | -0.145 | 92.13
-1 | 0.582 | 0.00372 | -0.146 | 156.461
-0.5 | 0.645 | 0.00373 | -0.147 | 172.689
0 | 0.701 | 0.00384 | -0.148 | 182.668
0.5 | 0.763 | 0.00393 | -0.15 | 193.896
1 | 0.824 | 0.00402 | -0.151 | 205.209
1.5 | 0.886 | 0.00411 | -0.152 | 215.656
2 | 0.947 | 0.00421 | -0.153 | 225.139
2.5 | 1.003 | 0.0043 | -0.154 | 233.221
3 | 1.062 | 0.00461 | -0.155 | 230.248
3.5 | 1.119 | 0.00526 | -0.156 | 212.841
4 | 1.176 | 0.00584 | -0.156 | 201.4
4.5 | 1.23 | 0.00727 | -0.157 | 169.199
5 | 1.28 | 0.01358 | -0.158 | 94.312
5.5 | 1.331 | 0.01413 | -0.159 | 94.192
6 | 1.379 | 0.01474 | -0.16 | 93.592
6.5 | 1.421 | 0.01539 | -0.161 | 92.299
7 | 1.457 | 0.01625 | -0.162 | 89.664
7.5 | 1.488 | 0.01697 | -0.163 | 87.679
8 | 1.511 | 0.01779 | -0.164 | 84.942
8.5 | 1.527 | 0.01869 | -0.164 | 81.699
9 | 1.534 | 0.01955 | -0.165 | 78.474
9.5 | 1.533 | 0.02065 | -0.166 | 74.229
10 | 1.52 | 0.02173 | -0.167 | 69.925
10.5 | 1.486 | 0.02284 | -0.168 | 65.046
11 | 1.438 | 0.02416 | -0.169 | 59.525
11.5 | 1.377 | 0.02548 | -0.169 | 54.053
12 | 1.303 | 0.02714 | -0.17 | 48.005
12.5 | 1.21 | 0.03047 | -0.169 | 39.721
13 | 0.943 | 0.08962 | -0.104 | 10.521
13.5 | 0.851 | 0.10069 | -0.092 | 8.448
14 | 0.759 | 0.10929 | -0.087 | 6.942

## 62. Re 3M Mach 0.25 (2)
BIGFOIL.COM POLAR EXPORT
NACA67-713 a=0.8
NACA67-713 a=0.8 |  |  |  | Cl Max: | 1.6001 | at alpha= | 17 | deg
XFOIL ncrit=9 |  |  |  | L/D Max: | 245.321 | at alpha= | 2.5 | deg
Re: | 3000000 |  |  | Cd Min: | 0.15385 | at alpha= | -17 | deg
Mach: | 0.25 |  |  | Cl=0 at alpha= | -5.9121 | deg
|  |  |  | @ Cl=0.1, Cd= | 0.0070746
|  |  |  | @ Cl=0.4, Cd= | 0.0059598
|  |  |  | @ Cl=0.6, Cd= | 0.0049721
alpha (deg) | Cl | Cd | Cm | Cl/Cd
-17 | -0.1518 | 0.15385 | -0.127 | -0.98668
-16.5 | -0.1405 | 0.14601 | -0.1307 | -0.96226
-16 | -0.123 | 0.14027 | -0.1342 | -0.87688
-15.5 | -0.1048 | 0.13476 | -0.1378 | -0.77768
-15 | -0.0944 | 0.12692 | -0.1413 | -0.74378
-14.5 | -0.0848 | 0.11934 | -0.1448 | -0.71057
-14 | -0.0864 | 0.10959 | -0.1486 | -0.78839
-13.5 | -0.0771 | 0.10282 | -0.152 | -0.74985
-13 | -0.0557 | 0.09868 | -0.1547 | -0.56445
-12.5 | -0.4422 | 0.03775 | -0.1836 | -11.7139
-12 | -0.5956 | 0.0221 | -0.1699 | -26.9502
-11.5 | -0.5801 | 0.01832 | -0.1656 | -31.6648
-11 | -0.5517 | 0.01533 | -0.162 | -35.9883
-10.5 | -0.5082 | 0.01359 | -0.1599 | -37.3951
-10 | -0.457 | 0.0126 | -0.1586 | -36.2698
-9.5 | -0.4038 | 0.01171 | -0.1577 | -34.4833
-9 | -0.3511 | 0.01071 | -0.1567 | -32.7824
-8.5 | -0.2951 | 0.01009 | -0.1563 | -29.2468
-8 | -0.2384 | 0.00956 | -0.156 | -24.9372
-7.5 | -0.1809 | 0.00912 | -0.1559 | -19.8355
-7 | -0.1258 | 0.00842 | -0.1555 | -14.9406
-6.5 | -0.0681 | 0.00805 | -0.1556 | -8.4596
-6 | -0.0103 | 0.00772 | -0.1558 | -1.3342
-5.5 | 0.0483 | 0.0075 | -0.1562 | 6.44
-5 | 0.1042 | 0.00704 | -0.1561 | 14.8011
-4.5 | 0.1625 | 0.0068 | -0.1566 | 23.8971
-4 | 0.221 | 0.0066 | -0.1571 | 33.4848
-3.5 | 0.2788 | 0.00632 | -0.1575 | 44.1139
-3 | 0.3375 | 0.00615 | -0.1581 | 54.878
-2.5 | 0.396 | 0.00597 | -0.1587 | 66.3317
-2 | 0.4548 | 0.00582 | -0.1594 | 78.1443
-1.5 | 0.5134 | 0.00566 | -0.1601 | 90.7067
-1 | 0.5706 | 0.00538 | -0.1607 | 106.0595
0 | 0.6751 | 0.00393 | -0.1603 | 171.7812
0.5 | 0.7328 | 0.00382 | -0.1607 | 191.8325
1 | 0.7917 | 0.00384 | -0.1613 | 206.1719
1.5 | 0.8471 | 0.00383 | -0.1611 | 221.1749
2 | 0.9028 | 0.00384 | -0.161 | 235.1042
2.5 | 0.9543 | 0.00389 | -0.1599 | 245.3213
3 | 0.9737 | 0.0042 | -0.1517 | 231.8333
3.5 | 0.9442 | 0.00545 | -0.1335 | 173.2477
4 | 0.9165 | 0.00735 | -0.1168 | 124.6939
4.5 | 0.9192 | 0.00882 | -0.1066 | 104.2177
5 | 0.9286 | 0.01018 | -0.098 | 91.2181
5.5 | 0.963 | 0.01169 | -0.0955 | 82.3781
6.5 | 1.0071 | 0.01439 | -0.0841 | 69.9861
7 | 1.037 | 0.01566 | -0.08 | 66.2197
7.5 | 1.0715 | 0.01678 | -0.0767 | 63.8558
8 | 1.1119 | 0.01766 | -0.0744 | 62.9615
8.5 | 1.1511 | 0.01862 | -0.0719 | 61.8206
9 | 1.191 | 0.01956 | -0.0696 | 60.8896
9.5 | 1.2304 | 0.02058 | -0.0673 | 59.7862
10 | 1.2676 | 0.02173 | -0.0646 | 58.3341
10.5 | 1.3034 | 0.02301 | -0.0618 | 56.6449
11 | 1.3399 | 0.02429 | -0.0592 | 55.1626
11.5 | 1.3732 | 0.02579 | -0.0562 | 53.2454
12 | 1.4071 | 0.02733 | -0.0534 | 51.4855
12.5 | 1.4371 | 0.02916 | -0.0502 | 49.2833
13 | 1.4682 | 0.03098 | -0.0473 | 47.3919
13.5 | 1.4939 | 0.03326 | -0.044 | 44.9158
14 | 1.5203 | 0.03558 | -0.0408 | 42.7291
14.5 | 1.5451 | 0.0381 | -0.0378 | 40.5538
15 | 1.5646 | 0.04118 | -0.0345 | 37.9942
15.5 | 1.5743 | 0.04525 | -0.0308 | 34.7912
16 | 1.5892 | 0.04905 | -0.0281 | 32.3996
16.5 | 1.596 | 0.05386 | -0.0253 | 29.6324
17 | 1.6001 | 0.05922 | -0.0231 | 27.0196
17.5 | 1.5989 | 0.06549 | -0.0216 | 24.4144
18 | 1.5872 | 0.07338 | -0.0209 | 21.6299
18.5 | 1.5758 | 0.08179 | -0.0214 | 19.2664
19 | 1.5528 | 0.09236 | -0.0237 | 16.8125
19.5 | 1.5298 | 0.10358 | -0.0275 | 14.7693
20 | 1.4951 | 0.11736 | -0.0337 | 12.7394

## 63. Re 3M Mach 0.50 (1)
BIGFOIL.COM POLAR EXPORT
NACA67-713 a=0.8
NACA67-713 a=0.8 |  |  |  | Cl Max: | 1.503 | at alpha= | 6.5 | deg
JavaFoil+Calcfoil stall+Eppler ext transition |  |  |  | L/D Max: | 227.141 | at alpha= | 2 | deg
Re: | 3000000 |  |  | Cd Min: | 0.00399 | at alpha= | -0.5 | deg
Mach: | 0.5 |  |  | Cl=0 at alpha= | -5.6636 | deg
|  |  |  | @ Cl=0.1, Cd= | 0.0070764
|  |  |  | @ Cl=0.4, Cd= | 0.0062086
|  |  |  | @ Cl=0.6, Cd= | 0.0058674
alpha (deg) | Cl | Cd | Cm | Cl/Cd
-20 | -0.795 | 0.16711 | -0.064 | -4.756
-19.5 | -0.767 | 0.16054 | -0.064 | -4.779
-19 | -0.74 | 0.15499 | -0.065 | -4.775
-18.5 | -0.713 | 0.15026 | -0.065 | -4.744
-18 | -0.686 | 0.1458 | -0.066 | -4.702
-17.5 | -0.659 | 0.14346 | -0.067 | -4.591
-17 | -0.63 | 0.14029 | -0.065 | -4.488
-16.5 | -0.602 | 0.13623 | -0.064 | -4.417
-16 | -0.575 | 0.13048 | -0.065 | -4.403
-15.5 | -0.547 | 0.12637 | -0.066 | -4.329
-15 | -0.52 | 0.11722 | -0.067 | -4.433
-14.5 | -0.492 | 0.11341 | -0.067 | -4.339
-14 | -0.465 | 0.11595 | -0.069 | -4.009
-13.5 | -0.436 | 0.10826 | -0.065 | -4.027
-13 | -0.408 | 0.10116 | -0.065 | -4.036
-12.5 | -0.381 | 0.10051 | -0.066 | -3.787
-12 | -0.353 | 0.09335 | -0.066 | -3.781
-11.5 | -0.325 | 0.09274 | -0.067 | -3.51
-11 | -0.298 | 0.0897 | -0.068 | -3.32
-10.5 | -0.27 | 0.08209 | -0.065 | -3.285
-10 | -0.242 | 0.07108 | -0.065 | -3.404
-9.5 | -0.214 | 0.06396 | -0.067 | -3.351
-9 | -0.187 | 0.05873 | -0.067 | -3.177
-8.5 | -0.159 | 0.05425 | -0.07 | -2.931
-8 | -0.131 | 0.06519 | -0.064 | -2.009
-7.5 | -0.103 | 0.05262 | -0.065 | -1.963
-7 | -0.118 | 0.04733 | -0.069 | -2.492
-6.5 | -0.084 | 0.04257 | -0.075 | -1.965
-6 | -0.037 | 0.03807 | -0.083 | -0.983
-5.5 | 0.018 | 0.0074 | -0.152 | 2.401
-5 | 0.085 | 0.00713 | -0.153 | 11.944
-4.5 | 0.155 | 0.00688 | -0.155 | 22.464
-4 | 0.225 | 0.00669 | -0.156 | 33.56
-3.5 | 0.295 | 0.00645 | -0.157 | 45.751
-3 | 0.366 | 0.00629 | -0.158 | 58.181
-2.5 | 0.437 | 0.00612 | -0.159 | 71.453
-2 | 0.508 | 0.00603 | -0.161 | 84.297
-1.5 | 0.581 | 0.0059 | -0.162 | 98.383
-1 | 0.651 | 0.00578 | -0.163 | 112.66
-0.5 | 0.721 | 0.00399 | -0.164 | 180.593
0 | 0.781 | 0.00417 | -0.165 | 187.289
0.5 | 0.85 | 0.00429 | -0.167 | 198.168
1 | 0.918 | 0.0044 | -0.168 | 208.578
1.5 | 0.987 | 0.00451 | -0.169 | 218.67
2 | 1.055 | 0.00464 | -0.17 | 227.141
2.5 | 1.115 | 0.00491 | -0.171 | 227.1
3 | 1.18 | 0.00543 | -0.172 | 217.361
3.5 | 1.242 | 0.00622 | -0.173 | 199.882
4 | 1.303 | 0.00746 | -0.174 | 174.733
4.5 | 1.359 | 0.01 | -0.175 | 135.956
5 | 1.41 | 0.01631 | -0.176 | 86.412
5.5 | 1.455 | 0.01723 | -0.177 | 84.47
6 | 1.492 | 0.01832 | -0.178 | 81.41
6.5 | 1.503 | 0.01961 | -0.179 | 76.674
7 | 1.479 | 0.0208 | -0.18 | 71.082
7.5 | 1.368 | 0.02283 | -0.181 | 59.912
8 | 0.745 | 0.05732 | -0.092 | 13.002
8.5 | 0.934 | 0.02537 | -0.183 | 36.8
9 | 0.796 | 0.06789 | -0.083 | 11.724
9.5 | 0.823 | 0.06587 | -0.088 | 12.497
10 | 0.849 | 0.07525 | -0.085 | 11.278
10.5 | 0.876 | 0.08565 | -0.089 | 10.225
11 | 0.902 | 0.08829 | -0.09 | 10.213
11.5 | 0.928 | 0.09101 | -0.09 | 10.194

## 64. Re 3M Mach 0.50 (2)
BIGFOIL.COM POLAR EXPORT
NACA67-713 a=0.8
NACA67-713 a=0.8 |  |  |  | Cl Max: | 1.3848 | at alpha= | 11.5 | deg
XFOIL ncrit=9 |  |  |  | L/D Max: | 223.014 | at alpha= | 2 | deg
Re: | 3000000 |  |  | Cd Min: | 0.20931 | at alpha= | -20 | deg
Mach: | 0.5 |  |  | Cl=0 at alpha= | -5.9909 | deg
|  |  |  | @ Cl=0.1, Cd= | 0.0088074
|  |  |  | @ Cl=0.4, Cd= | 0.0065578
|  |  |  | @ Cl=0.6, Cd= | 0.0061219
alpha (deg) | Cl | Cd | Cm | Cl/Cd
-20 | -0.2316 | 0.20931 | -0.1204 | -1.1065
-19.5 | -0.2105 | 0.2017 | -0.1247 | -1.0436
-19 | -0.1899 | 0.19438 | -0.129 | -0.97695
-18.5 | -0.1687 | 0.18732 | -0.1334 | -0.9006
-18 | -0.1487 | 0.17969 | -0.1376 | -0.82754
-17.5 | -0.1273 | 0.17335 | -0.1419 | -0.73435
-17 | -0.108 | 0.16595 | -0.1461 | -0.6508
-16.5 | -0.0894 | 0.15835 | -0.1501 | -0.56457
-16 | -0.0731 | 0.15017 | -0.1541 | -0.48678
-15.5 | -0.0491 | 0.14487 | -0.1581 | -0.33892
-15 | -0.032 | 0.1375 | -0.1619 | -0.23273
-14.5 | -0.0132 | 0.13082 | -0.1657 | -0.1009
-14 | -0.0001 | 0.12285 | -0.1693 | -0.000814
-13.5 | 0.0149 | 0.11572 | -0.1728 | 0.12876
-13 | 0.0299 | 0.10919 | -0.1763 | 0.27383
-12.5 | 0.0463 | 0.10292 | -0.1796 | 0.44986
-12 | 0.06 | 0.09641 | -0.1828 | 0.62234
-11.5 | 0.0717 | 0.08977 | -0.1859 | 0.79871
-11 | 0.0741 | 0.0819 | -0.1889 | 0.90476
-10.5 | 0.0794 | 0.07514 | -0.1918 | 1.0567
-10 | 0.088 | 0.06922 | -0.1944 | 1.2713
-9.5 | 0.0959 | 0.06346 | -0.1967 | 1.5112
-9 | 0.0849 | 0.05574 | -0.1995 | 1.5231
-8.5 | 0.0586 | 0.04665 | -0.2042 | 1.2562
-8 | 0.0202 | 0.03897 | -0.2056 | 0.51835
-7.5 | -0.0126 | 0.03131 | -0.2023 | -0.40243
-7 | -0.0125 | 0.02508 | -0.1983 | -0.49841
-6.5 | -0.0156 | 0.01743 | -0.1922 | -0.89501
-6 | -0.0011 | 0.01077 | -0.186 | -0.10214
-5.5 | 0.0597 | 0.00942 | -0.184 | 6.3376
-5 | 0.1222 | 0.00847 | -0.1824 | 14.4274
-4.5 | 0.1841 | 0.00765 | -0.181 | 24.0654
-4 | 0.2497 | 0.00726 | -0.1804 | 34.3939
-3.5 | 0.3152 | 0.00692 | -0.1801 | 45.5491
-3 | 0.38 | 0.0066 | -0.1799 | 57.5758
-2.5 | 0.4464 | 0.00646 | -0.1802 | 69.1022
-2 | 0.5113 | 0.00632 | -0.1803 | 80.9019
-1.5 | 0.5753 | 0.00618 | -0.1804 | 93.0906
-1 | 0.6391 | 0.00603 | -0.1805 | 105.9867
-0.5 | 0.7005 | 0.00564 | -0.1803 | 124.2021
0 | 0.7576 | 0.00486 | -0.1797 | 155.8848
0.5 | 0.8184 | 0.00436 | -0.1794 | 187.7064
1 | 0.8768 | 0.00438 | -0.178 | 200.1826
1.5 | 0.9349 | 0.00436 | -0.1764 | 214.4266
2 | 0.9768 | 0.00438 | -0.1712 | 223.0137
2.5 | 1.015 | 0.00457 | -0.1653 | 222.1007
3 | 1.0425 | 0.00501 | -0.1572 | 208.0838
3.5 | 1.0218 | 0.00652 | -0.1397 | 156.7178
4 | 0.9863 | 0.0089 | -0.1204 | 110.8202
4.5 | 0.9657 | 0.01138 | -0.105 | 84.8594
5 | 0.9683 | 0.01339 | -0.0942 | 72.3152
5.5 | 0.9954 | 0.0153 | -0.0887 | 65.0588
6.5 | 1.0429 | 0.01919 | -0.0761 | 54.346
7 | 1.0707 | 0.02111 | -0.0704 | 50.72
7.5 | 1.1131 | 0.02251 | -0.0666 | 49.4491
8 | 1.1581 | 0.02387 | -0.063 | 48.517
8.5 | 1.202 | 0.02536 | -0.0592 | 47.3975
9 | 1.2449 | 0.02701 | -0.0552 | 46.0903
9.5 | 1.2858 | 0.02889 | -0.0509 | 44.5067
10 | 1.3236 | 0.03107 | -0.0461 | 42.6006
10.5 | 1.3572 | 0.03369 | -0.0409 | 40.285
11 | 1.3784 | 0.03733 | -0.0347 | 36.9247
11.5 | 1.3848 | 0.04228 | -0.0279 | 32.7531
12 | 1.3757 | 0.04886 | -0.0214 | 28.156
12.5 | 1.3487 | 0.05779 | -0.0164 | 23.3379
13 | 1.3138 | 0.06859 | -0.0144 | 19.1544
13.5 | 1.2754 | 0.08104 | -0.0159 | 15.7379
14 | 1.2356 | 0.09515 | -0.0208 | 12.9858
14.5 | 1.2005 | 0.1102 | -0.0287 | 10.8938
15 | 1.1715 | 0.12567 | -0.0385 | 9.322
15.5 | 1.1477 | 0.14142 | -0.0489 | 8.1155
16 | 1.1279 | 0.1566 | -0.0583 | 7.2024
16.5 | 1.111 | 0.17127 | -0.0675 | 6.4868

## 65. Re 4M Mach 0.00 (1)
BIGFOIL.COM POLAR EXPORT
NACA67-713 a=0.8
NACA67-713 a=0.8 |  |  |  | Cl Max: | 1.566 | at alpha= | 10 | deg
JavaFoil+Calcfoil stall+Eppler ext transition |  |  |  | L/D Max: | 228.925 | at alpha= | 2 | deg
Re: | 4000000 |  |  | Cd Min: | 0.00344 | at alpha= | -1 | deg
Mach: | 0 |  |  | Cl=0 at alpha= | -5.6356 | deg
|  |  |  | @ Cl=0.1, Cd= | 0.00586
|  |  |  | @ Cl=0.4, Cd= | 0.0054471
|  |  |  | @ Cl=0.6, Cd= | 0.00347
alpha (deg) | Cl | Cd | Cm | Cl/Cd
-19.5 | -0.396 | 0.17339 | -0.048 | -2.284
-19 | -0.408 | 0.16713 | -0.048 | -2.441
-18.5 | -0.42 | 0.15676 | -0.049 | -2.678
-18 | -0.431 | 0.15019 | -0.05 | -2.871
-17.5 | -0.442 | 0.14301 | -0.051 | -3.089
-17 | -0.452 | 0.13366 | -0.051 | -3.379
-16.5 | -0.46 | 0.12698 | -0.052 | -3.625
-16 | -0.468 | 0.12071 | -0.053 | -3.874
-15.5 | -0.473 | 0.11454 | -0.053 | -4.133
-15 | -0.477 | 0.1074 | -0.055 | -4.445
-14.5 | -0.479 | 0.10178 | -0.056 | -4.708
-14 | -0.479 | 0.09516 | -0.057 | -5.028
-13.5 | -0.475 | 0.08976 | -0.058 | -5.294
-13 | -0.468 | 0.08507 | -0.059 | -5.506
-12.5 | -0.459 | 0.07832 | -0.061 | -5.862
-12 | -0.446 | 0.07365 | -0.062 | -6.056
-11.5 | -0.429 | 0.06884 | -0.064 | -6.239
-11 | -0.409 | 0.06481 | -0.066 | -6.313
-10.5 | -0.386 | 0.0598 | -0.069 | -6.452
-10 | -0.359 | 0.05536 | -0.072 | -6.482
-9.5 | -0.333 | 0.04602 | -0.084 | -7.236
-9 | -0.355 | 0.00853 | -0.123 | -41.593
-8.5 | -0.314 | 0.00795 | -0.126 | -39.428
-8 | -0.264 | 0.00765 | -0.127 | -34.472
-7.5 | -0.211 | 0.00727 | -0.128 | -29.027
-7 | -0.157 | 0.00702 | -0.13 | -22.288
-6.5 | -0.1 | 0.00682 | -0.131 | -14.701
-6 | -0.043 | 0.00661 | -0.132 | -6.46
-5.5 | 0.016 | 0.00646 | -0.133 | 2.478
-5 | 0.076 | 0.00592 | -0.134 | 12.767
-4.5 | 0.136 | 0.00577 | -0.135 | 23.545
-4 | 0.197 | 0.00545 | -0.136 | 36.047
-3.5 | 0.257 | 0.00573 | -0.137 | 44.904
-3 | 0.318 | 0.00561 | -0.138 | 56.731
-2.5 | 0.38 | 0.00547 | -0.139 | 69.405
-2 | 0.441 | 0.0054 | -0.14 | 81.585
-1.5 | 0.503 | 0.00527 | -0.141 | 95.455
-1 | 0.564 | 0.00344 | -0.142 | 163.77
-0.5 | 0.624 | 0.00349 | -0.143 | 178.992
0 | 0.68 | 0.00358 | -0.144 | 190.277
0.5 | 0.74 | 0.00364 | -0.145 | 203.288
1 | 0.8 | 0.00371 | -0.146 | 215.308
1.5 | 0.859 | 0.00379 | -0.147 | 226.841
2 | 0.918 | 0.00401 | -0.148 | 228.925
2.5 | 0.972 | 0.0045 | -0.149 | 216.089
3 | 1.029 | 0.00496 | -0.15 | 207.571
3.5 | 1.085 | 0.0056 | -0.151 | 193.868
4 | 1.14 | 0.00667 | -0.152 | 170.845
4.5 | 1.194 | 0.00795 | -0.152 | 150.174
5 | 1.245 | 0.00944 | -0.153 | 131.871
5.5 | 1.295 | 0.01277 | -0.154 | 101.405
6 | 1.344 | 0.01328 | -0.155 | 101.162
6.5 | 1.387 | 0.01382 | -0.156 | 100.372
7 | 1.427 | 0.01457 | -0.157 | 97.937
7.5 | 1.463 | 0.01514 | -0.158 | 96.631
8 | 1.494 | 0.01577 | -0.159 | 94.758
8.5 | 1.52 | 0.01646 | -0.16 | 92.396
9 | 1.542 | 0.01718 | -0.16 | 89.735
9.5 | 1.557 | 0.01797 | -0.161 | 86.644
10 | 1.566 | 0.01875 | -0.162 | 83.501
10.5 | 1.562 | 0.01961 | -0.163 | 79.658
11 | 1.551 | 0.02061 | -0.164 | 75.258
11.5 | 1.533 | 0.02163 | -0.164 | 70.874
12 | 1.509 | 0.02262 | -0.165 | 66.687
12.5 | 1.478 | 0.0237 | -0.166 | 62.34
13 | 1.442 | 0.0248 | -0.166 | 58.134
13.5 | 1.401 | 0.02614 | -0.167 | 53.577
14 | 1.355 | 0.0276 | -0.168 | 49.098
14.5 | 1.307 | 0.02942 | -0.168 | 44.421
15 | 1.255 | 0.03123 | -0.168 | 40.192

## 66. Re 4M Mach 0.00 (2)
BIGFOIL.COM POLAR EXPORT
NACA67-713 a=0.8
NACA67-713 a=0.8 |  |  |  | Cl Max: | 1.7313 | at alpha= | 19.5 | deg
XFOIL ncrit=9 |  |  |  | L/D Max: | 256.804 | at alpha= | 2 | deg
Re: | 4000000 |  |  | Cd Min: | 0.06572 | at alpha= | 20 | deg
Mach: | 0 |  |  | Cl=0 at alpha= | -5.8878 | deg
|  |  |  | @ Cl=0.1, Cd= | 0.0062174
|  |  |  | @ Cl=0.4, Cd= | 0.0053169
|  |  |  | @ Cl=0.6, Cd= | 0.0044637
alpha (deg) | Cl | Cd | Cm | Cl/Cd
-18.5 | -0.9096 | 0.03881 | -0.1716 | -23.4373
-18 | -0.9455 | 0.03132 | -0.1737 | -30.1884
-17.5 | -0.9735 | 0.02641 | -0.1709 | -36.861
-17 | -0.9727 | 0.0239 | -0.1675 | -40.6987
-16.5 | -0.9687 | 0.02184 | -0.1629 | -44.3544
-16 | -0.9589 | 0.02031 | -0.1577 | -47.2132
-15.5 | -0.9397 | 0.01901 | -0.1535 | -49.4319
-15 | -0.9068 | 0.01784 | -0.1513 | -50.8296
-14.5 | -0.8779 | 0.01607 | -0.1486 | -54.6297
-14 | -0.84 | 0.0148 | -0.147 | -56.7568
-13.5 | -0.7966 | 0.01386 | -0.1461 | -57.4747
-13 | -0.7507 | 0.01306 | -0.1455 | -57.4809
-12.5 | -0.7027 | 0.01239 | -0.1451 | -56.7151
-12 | -0.6533 | 0.01181 | -0.1449 | -55.3175
-11.5 | -0.6056 | 0.01098 | -0.1444 | -55.1548
-11 | -0.5548 | 0.01039 | -0.1443 | -53.3975
-10.5 | -0.5026 | 0.0099 | -0.1445 | -50.7677
-10 | -0.4494 | 0.00949 | -0.1447 | -47.3551
-9.5 | -0.3954 | 0.00913 | -0.1451 | -43.3078
-9 | -0.3434 | 0.00851 | -0.1451 | -40.3525
-8.5 | -0.2886 | 0.0082 | -0.1456 | -35.1951
-8 | -0.2337 | 0.00789 | -0.1461 | -29.6198
-7.5 | -0.1782 | 0.00765 | -0.1467 | -23.2941
-7 | -0.1244 | 0.00721 | -0.1469 | -17.2538
-6.5 | -0.0689 | 0.00698 | -0.1475 | -9.8711
-6 | -0.0127 | 0.00674 | -0.1481 | -1.8843
-5.5 | 0.0439 | 0.00656 | -0.1489 | 6.6921
-5 | 0.0993 | 0.00622 | -0.1494 | 15.9646
-4.5 | 0.1558 | 0.00601 | -0.1501 | 25.9235
-4 | 0.2126 | 0.00585 | -0.1508 | 36.3419
-3.5 | 0.2692 | 0.00565 | -0.1515 | 47.646
-3 | 0.3261 | 0.0055 | -0.1523 | 59.2909
-2.5 | 0.3829 | 0.00535 | -0.1531 | 71.5701
-2 | 0.4398 | 0.00524 | -0.1539 | 83.9313
-1.5 | 0.4967 | 0.00512 | -0.1547 | 97.0117
-1 | 0.5525 | 0.00485 | -0.1553 | 113.9175
-0.5 | 0.6066 | 0.00441 | -0.1557 | 137.551
0 | 0.6584 | 0.00381 | -0.1557 | 172.8084
0.5 | 0.7108 | 0.00331 | -0.1557 | 214.7432
1 | 0.7673 | 0.0033 | -0.1563 | 232.5152
1.5 | 0.8226 | 0.00335 | -0.1567 | 245.5522
2 | 0.8757 | 0.00341 | -0.1566 | 256.8035
2.5 | 0.9221 | 0.00361 | -0.155 | 255.4294
3 | 0.8889 | 0.00478 | -0.1359 | 185.9623
3.5 | 0.8751 | 0.00615 | -0.122 | 142.2927
4 | 0.8762 | 0.00753 | -0.1117 | 116.3612
4.5 | 0.891 | 0.00867 | -0.1044 | 102.7682
5.5 | 0.9352 | 0.01079 | -0.0932 | 86.6728
6 | 0.9635 | 0.01178 | -0.089 | 81.7912
7.5 | 1.0739 | 0.01465 | -0.082 | 73.3038
8 | 1.1131 | 0.01538 | -0.08 | 72.3732
8.5 | 1.1523 | 0.01614 | -0.0781 | 71.3941
9 | 1.1915 | 0.0169 | -0.0762 | 70.503
9.5 | 1.2291 | 0.01774 | -0.0742 | 69.2841
10 | 1.2665 | 0.01864 | -0.0722 | 67.9453
10.5 | 1.303 | 0.0196 | -0.0701 | 66.4796
11 | 1.338 | 0.02063 | -0.0679 | 64.857
11.5 | 1.3728 | 0.02172 | -0.0657 | 63.2044
12 | 1.4075 | 0.02283 | -0.0636 | 61.6513
12.5 | 1.4382 | 0.02419 | -0.0611 | 59.4543
13 | 1.4719 | 0.0254 | -0.0591 | 57.9488
13.5 | 1.5018 | 0.02687 | -0.0567 | 55.8913
14 | 1.5305 | 0.02848 | -0.0542 | 53.7395
14.5 | 1.5589 | 0.0301 | -0.0519 | 51.7907
15 | 1.5864 | 0.03185 | -0.0497 | 49.8085
15.5 | 1.6094 | 0.03399 | -0.047 | 47.3492
16 | 1.6321 | 0.03619 | -0.0446 | 45.0981
16.5 | 1.6527 | 0.03864 | -0.0421 | 42.7717
17 | 1.6734 | 0.04116 | -0.04 | 40.656
17.5 | 1.6914 | 0.04398 | -0.0378 | 38.4584
18 | 1.7071 | 0.04711 | -0.0357 | 36.2365
18.5 | 1.7197 | 0.05068 | -0.0338 | 33.9325
19 | 1.7295 | 0.05466 | -0.032 | 31.6411
19.5 | 1.7313 | 0.05968 | -0.0303 | 29.0097
20 | 1.7269 | 0.06572 | -0.0291 | 26.2766

## 67. Re 4M Mach 0.10 (1)
BIGFOIL.COM POLAR EXPORT
NACA67-713 a=0.8
NACA67-713 a=0.8 |  |  |  | Cl Max: | 1.562 | at alpha= | 10 | deg
JavaFoil+Calcfoil stall+Eppler ext transition |  |  |  | L/D Max: | 229.487 | at alpha= | 2 | deg
Re: | 4000000 |  |  | Cd Min: | 0.00344 | at alpha= | -1 | deg
Mach: | 0.1 |  |  | Cl=0 at alpha= | -5.6356 | deg
|  |  |  | @ Cl=0.1, Cd= | 0.0058084
|  |  |  | @ Cl=0.4, Cd= | 0.0054632
|  |  |  | @ Cl=0.6, Cd= | 0.0034779
alpha (deg) | Cl | Cd | Cm | Cl/Cd
-19 | -0.364 | 0.17209 | -0.048 | -2.116
-18.5 | -0.378 | 0.16298 | -0.049 | -2.321
-18 | -0.392 | 0.15402 | -0.049 | -2.544
-17.5 | -0.405 | 0.14388 | -0.05 | -2.815
-17 | -0.418 | 0.13654 | -0.051 | -3.058
-16.5 | -0.429 | 0.12881 | -0.052 | -3.331
-16 | -0.439 | 0.12383 | -0.053 | -3.548
-15.5 | -0.448 | 0.11617 | -0.053 | -3.856
-15 | -0.455 | 0.10904 | -0.054 | -4.171
-14.5 | -0.459 | 0.10295 | -0.055 | -4.462
-14 | -0.461 | 0.09758 | -0.056 | -4.729
-13.5 | -0.461 | 0.09053 | -0.057 | -5.088
-13 | -0.457 | 0.08577 | -0.058 | -5.323
-12.5 | -0.45 | 0.07906 | -0.061 | -5.686
-12 | -0.439 | 0.07447 | -0.062 | -5.889
-11.5 | -0.424 | 0.06951 | -0.064 | -6.095
-11 | -0.405 | 0.06489 | -0.066 | -6.245
-10.5 | -0.383 | 0.06061 | -0.068 | -6.316
-10 | -0.357 | 0.05573 | -0.072 | -6.408
-9.5 | -0.33 | 0.04906 | -0.079 | -6.718
-9 | -0.301 | 0.03968 | -0.09 | -7.593
-8.5 | -0.314 | 0.00804 | -0.127 | -39.05
-8 | -0.264 | 0.00769 | -0.128 | -34.338
-7.5 | -0.212 | 0.0073 | -0.129 | -28.993
-7 | -0.157 | 0.00701 | -0.13 | -22.4
-6.5 | -0.101 | 0.00682 | -0.131 | -14.763
-6 | -0.043 | 0.00666 | -0.133 | -6.442
-5.5 | 0.016 | 0.00612 | -0.133 | 2.628
-5 | 0.076 | 0.00595 | -0.134 | 12.776
-4.5 | 0.137 | 0.00559 | -0.135 | 24.434
-4 | 0.197 | 0.00543 | -0.136 | 36.361
-3.5 | 0.259 | 0.00576 | -0.138 | 44.892
-3 | 0.32 | 0.00564 | -0.139 | 56.725
-2.5 | 0.381 | 0.0055 | -0.14 | 69.413
-2 | 0.443 | 0.00538 | -0.141 | 82.387
-1.5 | 0.506 | 0.00529 | -0.142 | 95.537
-1 | 0.567 | 0.00344 | -0.143 | 164.51
-0.5 | 0.628 | 0.00351 | -0.144 | 179.024
0 | 0.684 | 0.0036 | -0.145 | 189.975
0.5 | 0.744 | 0.00365 | -0.146 | 203.968
1 | 0.804 | 0.00373 | -0.147 | 215.555
1.5 | 0.863 | 0.0038 | -0.148 | 227.502
2 | 0.923 | 0.00402 | -0.149 | 229.487
2.5 | 0.977 | 0.00452 | -0.15 | 215.998
3 | 1.034 | 0.00498 | -0.151 | 207.466
3.5 | 1.09 | 0.00565 | -0.151 | 193.111
4 | 1.146 | 0.00672 | -0.152 | 170.498
4.5 | 1.199 | 0.00801 | -0.153 | 149.722
5 | 1.251 | 0.00955 | -0.154 | 131.04
5.5 | 1.301 | 0.01287 | -0.155 | 101.066
6 | 1.349 | 0.01339 | -0.156 | 100.748
6.5 | 1.393 | 0.01391 | -0.157 | 100.153
7 | 1.432 | 0.0147 | -0.158 | 97.466
7.5 | 1.467 | 0.01529 | -0.159 | 95.983
8 | 1.498 | 0.01595 | -0.159 | 93.869
8.5 | 1.523 | 0.01668 | -0.16 | 91.285
9 | 1.542 | 0.01737 | -0.161 | 88.797
9.5 | 1.556 | 0.01826 | -0.162 | 85.184
10 | 1.562 | 0.01899 | -0.163 | 82.239
10.5 | 1.555 | 0.01999 | -0.164 | 77.784
11 | 1.54 | 0.02088 | -0.164 | 73.758
11.5 | 1.517 | 0.02195 | -0.165 | 69.111
12 | 1.487 | 0.02301 | -0.166 | 64.626
12.5 | 1.451 | 0.02418 | -0.167 | 60.019
13 | 1.409 | 0.02539 | -0.167 | 55.509
13.5 | 1.362 | 0.02676 | -0.168 | 50.889
14 | 1.31 | 0.02824 | -0.168 | 46.394
14.5 | 1.254 | 0.03048 | -0.169 | 41.161
15 | 1.193 | 0.03352 | -0.168 | 35.594

## 68. Re 4M Mach 0.10 (2)
BIGFOIL.COM POLAR EXPORT
NACA67-713 a=0.8
NACA67-713 a=0.8 |  |  |  | Cl Max: | 1.7185 | at alpha= | 19 | deg
XFOIL ncrit=9 |  |  |  | L/D Max: | 257.456 | at alpha= | 2 | deg
Re: | 4000000 |  |  | Cd Min: | 0.06999 | at alpha= | 20 | deg
Mach: | 0.1 |  |  | Cl=0 at alpha= | -5.887 | deg
|  |  |  | @ Cl=0.1, Cd= | 0.00625
|  |  |  | @ Cl=0.4, Cd= | 0.005334
|  |  |  | @ Cl=0.6, Cd= | 0.0045213
alpha (deg) | Cl | Cd | Cm | Cl/Cd
-17.5 | -0.8706 | 0.0348 | -0.1769 | -25.0172
-17 | -0.903 | 0.02887 | -0.1761 | -31.2781
-16.5 | -0.9214 | 0.02503 | -0.172 | -36.8118
-16 | -0.9222 | 0.02266 | -0.167 | -40.6973
-15.5 | -0.9211 | 0.02072 | -0.1606 | -44.4546
-15 | -0.8993 | 0.01926 | -0.1566 | -46.6926
-14.5 | -0.8689 | 0.01775 | -0.1539 | -48.9521
-14 | -0.839 | 0.01588 | -0.1512 | -52.8338
-13.5 | -0.7995 | 0.01457 | -0.1495 | -54.873
-13 | -0.7547 | 0.01362 | -0.1485 | -55.4112
-12.5 | -0.7074 | 0.01282 | -0.1478 | -55.1794
-12 | -0.6583 | 0.01213 | -0.1473 | -54.2704
-11.5 | -0.6084 | 0.01148 | -0.1469 | -52.9965
-11 | -0.5591 | 0.01063 | -0.1464 | -52.5964
-10.5 | -0.5066 | 0.01007 | -0.1463 | -50.3078
-10 | -0.4531 | 0.00962 | -0.1464 | -47.0998
-9.5 | -0.3987 | 0.00923 | -0.1467 | -43.1961
-9 | -0.346 | 0.00862 | -0.1466 | -40.1392
-8.5 | -0.2909 | 0.00828 | -0.147 | -35.1329
-8 | -0.2355 | 0.00796 | -0.1474 | -29.5854
-7.5 | -0.1797 | 0.0077 | -0.1479 | -23.3377
-7 | -0.1253 | 0.00727 | -0.1481 | -17.2352
-6.5 | -0.0694 | 0.00701 | -0.1486 | -9.9001
-6 | -0.0129 | 0.00677 | -0.1492 | -1.9055
-5.5 | 0.0442 | 0.00658 | -0.1499 | 6.7173
-5 | 0.1 | 0.00625 | -0.1504 | 16
-4.5 | 0.1567 | 0.00603 | -0.151 | 25.9867
-4 | 0.2139 | 0.00586 | -0.1518 | 36.5017
-3.5 | 0.2709 | 0.00566 | -0.1525 | 47.8622
-3 | 0.328 | 0.00551 | -0.1532 | 59.5281
-2.5 | 0.3851 | 0.00536 | -0.154 | 71.847
-2 | 0.4425 | 0.00526 | -0.1548 | 84.1255
-1.5 | 0.4997 | 0.00513 | -0.1556 | 97.4074
-1 | 0.5558 | 0.00487 | -0.1562 | 114.1273
-0.5 | 0.6103 | 0.00444 | -0.1566 | 137.455
0 | 0.6623 | 0.00384 | -0.1566 | 172.474
0.5 | 0.7148 | 0.00332 | -0.1566 | 215.3012
1 | 0.7716 | 0.00331 | -0.1572 | 233.1118
1.5 | 0.8272 | 0.00337 | -0.1575 | 245.4599
2 | 0.8805 | 0.00342 | -0.1574 | 257.4561
2.5 | 0.9269 | 0.00362 | -0.1557 | 256.0497
3 | 0.8926 | 0.00479 | -0.1363 | 186.3466
3.5 | 0.8776 | 0.00619 | -0.1221 | 141.7771
4 | 0.8777 | 0.00761 | -0.1116 | 115.3351
4.5 | 0.8926 | 0.00876 | -0.1042 | 101.895
5.5 | 0.9366 | 0.01092 | -0.0928 | 85.7692
6 | 0.9649 | 0.01194 | -0.0887 | 80.8124
6.5 | 1.0049 | 0.01304 | -0.0872 | 77.0629
7 | 1.0374 | 0.01406 | -0.0838 | 73.7838
7.5 | 1.0751 | 0.01486 | -0.0814 | 72.3486
8 | 1.1152 | 0.01559 | -0.0795 | 71.533
8.5 | 1.1549 | 0.01635 | -0.0775 | 70.6361
9 | 1.193 | 0.01718 | -0.0754 | 69.4412
9.5 | 1.2317 | 0.01802 | -0.0734 | 68.3518
10 | 1.2696 | 0.01892 | -0.0714 | 67.1036
10.5 | 1.3051 | 0.01995 | -0.0691 | 65.4185
11 | 1.3407 | 0.02101 | -0.0668 | 63.8125
11.5 | 1.3765 | 0.02209 | -0.0647 | 62.3133
12 | 1.4095 | 0.02333 | -0.0623 | 60.4158
12.5 | 1.442 | 0.02464 | -0.0599 | 58.5227
13 | 1.4747 | 0.02597 | -0.0576 | 56.7848
13.5 | 1.5044 | 0.02752 | -0.0551 | 54.6657
14 | 1.5331 | 0.02919 | -0.0525 | 52.5214
14.5 | 1.5618 | 0.03087 | -0.0502 | 50.5928
15 | 1.5877 | 0.03283 | -0.0476 | 48.3613
15.5 | 1.6089 | 0.0352 | -0.0447 | 45.7074
16 | 1.6318 | 0.03749 | -0.0422 | 43.5263
16.5 | 1.6532 | 0.03998 | -0.0399 | 41.3507
17 | 1.6735 | 0.04267 | -0.0376 | 39.2196
17.5 | 1.6901 | 0.04576 | -0.0354 | 36.934
18 | 1.7037 | 0.04925 | -0.0332 | 34.5929
18.5 | 1.713 | 0.05333 | -0.0312 | 32.1208
19 | 1.7185 | 0.05799 | -0.0294 | 29.6344
19.5 | 1.7165 | 0.06374 | -0.0279 | 26.9297
20 | 1.713 | 0.06999 | -0.0272 | 24.4749

## 69. Re 4M Mach 0.25 (1)
BIGFOIL.COM POLAR EXPORT
NACA67-713 a=0.8
NACA67-713 a=0.8 |  |  |  | Cl Max: | 1.535 | at alpha= | 9 | deg
JavaFoil+Calcfoil stall+Eppler ext transition |  |  |  | L/D Max: | 229.492 | at alpha= | 2 | deg
Re: | 4000000 |  |  | Cd Min: | 0.00349 | at alpha= | -1 | deg
Mach: | 0.25 |  |  | Cl=0 at alpha= | -5.6333 | deg
|  |  |  | @ Cl=0.1, Cd= | 0.0059029
|  |  |  | @ Cl=0.4, Cd= | 0.0055335
|  |  |  | @ Cl=0.6, Cd= | 0.0035071
alpha (deg) | Cl | Cd | Cm | Cl/Cd
-16.5 | -0.064 | 0.13702 | -0.053 | -0.466
-16 | -0.153 | 0.13341 | -0.053 | -1.146
-15.5 | -0.204 | 0.12968 | -0.052 | -1.57
-15 | -0.244 | 0.12383 | -0.052 | -1.972
-14.5 | -0.279 | 0.11681 | -0.053 | -2.388
-14 | -0.309 | 0.11034 | -0.053 | -2.797
-13.5 | -0.333 | 0.1038 | -0.054 | -3.211
-13 | -0.353 | 0.09484 | -0.055 | -3.718
-12.5 | -0.366 | 0.08824 | -0.057 | -4.151
-12 | -0.374 | 0.08072 | -0.059 | -4.631
-11.5 | -0.375 | 0.0743 | -0.061 | -5.047
-11 | -0.37 | 0.06894 | -0.063 | -5.364
-10.5 | -0.358 | 0.06481 | -0.064 | -5.522
-10 | -0.34 | 0.06008 | -0.066 | -5.663
-9.5 | -0.317 | 0.05515 | -0.07 | -5.75
-9 | -0.288 | 0.05183 | -0.072 | -5.559
-8.5 | -0.257 | 0.04492 | -0.082 | -5.722
-8 | -0.265 | 0.00786 | -0.131 | -33.647
-7.5 | -0.214 | 0.0076 | -0.133 | -28.136
-7 | -0.159 | 0.00724 | -0.134 | -22.023
-6.5 | -0.103 | 0.00698 | -0.135 | -14.689
-6 | -0.044 | 0.00643 | -0.136 | -6.806
-5.5 | 0.016 | 0.00604 | -0.137 | 2.725
-5 | 0.078 | 0.0058 | -0.138 | 13.418
-4.5 | 0.14 | 0.00609 | -0.139 | 22.984
-4 | 0.203 | 0.00593 | -0.14 | 34.166
-3.5 | 0.266 | 0.00579 | -0.141 | 45.847
-3 | 0.329 | 0.0057 | -0.142 | 57.677
-2.5 | 0.392 | 0.00555 | -0.143 | 70.645
-2 | 0.455 | 0.00542 | -0.144 | 83.988
-1.5 | 0.52 | 0.00535 | -0.146 | 97.217
-1 | 0.582 | 0.00349 | -0.147 | 166.687
-0.5 | 0.645 | 0.00355 | -0.148 | 181.595
0 | 0.702 | 0.00364 | -0.149 | 192.913
0.5 | 0.763 | 0.00371 | -0.15 | 205.816
1 | 0.825 | 0.00378 | -0.151 | 218.476
1.5 | 0.886 | 0.00388 | -0.152 | 228.392
2 | 0.947 | 0.00413 | -0.153 | 229.492
2.5 | 1.003 | 0.00467 | -0.154 | 214.75
3 | 1.061 | 0.00516 | -0.155 | 205.544
3.5 | 1.119 | 0.00594 | -0.155 | 188.395
4 | 1.175 | 0.00712 | -0.156 | 164.965
4.5 | 1.23 | 0.0084 | -0.157 | 146.433
5 | 1.281 | 0.01291 | -0.158 | 99.253
5.5 | 1.332 | 0.01345 | -0.159 | 99.024
6 | 1.38 | 0.01402 | -0.16 | 98.435
6.5 | 1.422 | 0.01466 | -0.161 | 96.993
7 | 1.458 | 0.01546 | -0.162 | 94.284
7.5 | 1.489 | 0.01614 | -0.163 | 92.232
8 | 1.512 | 0.01692 | -0.164 | 89.368
8.5 | 1.528 | 0.01777 | -0.165 | 85.987
9 | 1.535 | 0.01859 | -0.165 | 82.598
9.5 | 1.534 | 0.01962 | -0.166 | 78.177
10 | 1.521 | 0.02063 | -0.167 | 73.707
10.5 | 1.487 | 0.02167 | -0.168 | 68.592
11 | 1.439 | 0.02289 | -0.169 | 62.868
11.5 | 1.378 | 0.02428 | -0.169 | 56.772
12 | 1.305 | 0.02578 | -0.17 | 50.611
12.5 | 1.218 | 0.02793 | -0.17 | 43.595
13 | 1.106 | 0.03345 | -0.168 | 33.067
13.5 | 0.855 | 0.09659 | -0.1 | 8.847
14 | 0.76 | 0.10719 | -0.091 | 7.091

## 70. Re 4M Mach 0.25 (2)
BIGFOIL.COM POLAR EXPORT
NACA67-713 a=0.8
NACA67-713 a=0.8 |  |  |  | Cl Max: | 1.6502 | at alpha= | 17.5 | deg
XFOIL ncrit=9 |  |  |  | L/D Max: | 259.656 | at alpha= | 2 | deg
Re: | 4000000 |  |  | Cd Min: | 0.16046 | at alpha= | -17.5 | deg
Mach: | 0.25 |  |  | Cl=0 at alpha= | -5.8839 | deg
|  |  |  | @ Cl=0.1, Cd= | 0.0064573
|  |  |  | @ Cl=0.4, Cd= | 0.0054559
|  |  |  | @ Cl=0.6, Cd= | 0.0047245
alpha (deg) | Cl | Cd | Cm | Cl/Cd
-17.5 | -0.166 | 0.16046 | -0.1238 | -1.0345
-17 | -0.1518 | 0.15319 | -0.1276 | -0.99093
-16.5 | -0.1433 | 0.14413 | -0.1314 | -0.99424
-16 | -0.1309 | 0.13688 | -0.1352 | -0.95631
-15.5 | -0.1136 | 0.13114 | -0.1388 | -0.86625
-15 | -0.0954 | 0.12565 | -0.1423 | -0.75925
-14.5 | -0.0918 | 0.11671 | -0.146 | -0.78656
-13.5 | -0.5671 | 0.03388 | -0.1865 | -16.7385
-13 | -0.6493 | 0.02628 | -0.1763 | -24.707
-12.5 | -0.6855 | 0.01927 | -0.168 | -35.5734
-12 | -0.6615 | 0.01627 | -0.164 | -40.6577
-11.5 | -0.6186 | 0.01468 | -0.1617 | -42.139
-11 | -0.5719 | 0.01322 | -0.1597 | -43.2602
-10.5 | -0.5215 | 0.01204 | -0.1582 | -43.314
-10 | -0.4713 | 0.01078 | -0.1567 | -43.7199
-9.5 | -0.4154 | 0.01012 | -0.1561 | -41.0474
-9 | -0.3587 | 0.00954 | -0.1556 | -37.5996
-8.5 | -0.3031 | 0.00885 | -0.155 | -34.2486
-8 | -0.2456 | 0.0084 | -0.1548 | -29.2381
-7.5 | -0.1876 | 0.00805 | -0.1548 | -23.3043
-7 | -0.1287 | 0.00781 | -0.155 | -16.4789
-6.5 | -0.0723 | 0.00724 | -0.1548 | -9.9862
-6 | -0.0137 | 0.00694 | -0.1551 | -1.9741
-5.5 | 0.0453 | 0.0067 | -0.1556 | 6.7612
-5 | 0.1039 | 0.00644 | -0.156 | 16.1335
-4.5 | 0.162 | 0.00612 | -0.1564 | 26.4706
-4 | 0.221 | 0.00593 | -0.157 | 37.2681
-3.5 | 0.28 | 0.00576 | -0.1576 | 48.6111
-3 | 0.3387 | 0.00557 | -0.1583 | 60.8079
-2.5 | 0.3978 | 0.00546 | -0.159 | 72.8571
-2 | 0.457 | 0.00535 | -0.1598 | 85.4206
-1.5 | 0.5158 | 0.00519 | -0.1605 | 99.3834
-1 | 0.5739 | 0.00496 | -0.1612 | 115.7056
0 | 0.6836 | 0.00397 | -0.1616 | 172.1914
0.5 | 0.7369 | 0.00339 | -0.1614 | 217.3746
1 | 0.795 | 0.00338 | -0.1619 | 235.2071
1.5 | 0.8521 | 0.00343 | -0.1621 | 248.4257
2 | 0.9062 | 0.00349 | -0.1617 | 259.6562
2.5 | 0.9522 | 0.00367 | -0.1594 | 259.455
3 | 0.9138 | 0.00483 | -0.1388 | 189.1925
3.5 | 0.8934 | 0.00641 | -0.1232 | 139.376
4 | 0.8856 | 0.00808 | -0.1109 | 109.604
4.5 | 0.9008 | 0.0093 | -0.1034 | 96.8602
5.5 | 0.9422 | 0.01172 | -0.0909 | 80.3925
6 | 0.972 | 0.0128 | -0.0867 | 75.9375
7.5 | 1.0841 | 0.01603 | -0.0786 | 67.6294
8 | 1.1252 | 0.01685 | -0.0764 | 66.7774
8.5 | 1.1663 | 0.01769 | -0.0741 | 65.9299
9 | 1.2059 | 0.01862 | -0.0717 | 64.7637
9.5 | 1.2445 | 0.01965 | -0.0692 | 63.3333
10 | 1.2834 | 0.02068 | -0.0667 | 62.06
10.5 | 1.3201 | 0.02187 | -0.064 | 60.3612
11 | 1.3563 | 0.02314 | -0.0613 | 58.6128
11.5 | 1.3925 | 0.02443 | -0.0586 | 56.9996
12 | 1.4251 | 0.02598 | -0.0555 | 54.8537
12.5 | 1.4594 | 0.0275 | -0.0527 | 53.0691
13 | 1.4876 | 0.02945 | -0.0493 | 50.5127
13.5 | 1.5188 | 0.03128 | -0.0464 | 48.555
14 | 1.5469 | 0.0334 | -0.0433 | 46.3144
14.5 | 1.568 | 0.03611 | -0.0397 | 43.4229
15 | 1.5911 | 0.0388 | -0.0365 | 41.0077
15.5 | 1.6115 | 0.04185 | -0.0334 | 38.5066
16 | 1.6295 | 0.04521 | -0.0304 | 36.0429
16.5 | 1.6407 | 0.04936 | -0.0274 | 33.2395
17 | 1.6494 | 0.054 | -0.0248 | 30.5444
17.5 | 1.6502 | 0.05967 | -0.0225 | 27.6554
18 | 1.6447 | 0.06643 | -0.021 | 24.7584
18.5 | 1.6212 | 0.0758 | -0.0205 | 21.3879
19 | 1.6038 | 0.08514 | -0.0216 | 18.8372
19.5 | 1.5855 | 0.09519 | -0.0241 | 16.6562
20 | 1.5497 | 0.10849 | -0.0291 | 14.2843

## 71. Re 4M Mach 0.50 (1)
BIGFOIL.COM POLAR EXPORT
NACA67-713 a=0.8
NACA67-713 a=0.8 |  |  |  | Cl Max: | 1.504 | at alpha= | 6.5 | deg
JavaFoil+Calcfoil stall+Eppler ext transition |  |  |  | L/D Max: | 230.299 | at alpha= | 1.5 | deg
Re: | 4000000 |  |  | Cd Min: | 0.00379 | at alpha= | -0.5 | deg
Mach: | 0.5 |  |  | Cl=0 at alpha= | -5.6406 | deg
|  |  |  | @ Cl=0.1, Cd= | 0.0066893
|  |  |  | @ Cl=0.4, Cd= | 0.0058786
|  |  |  | @ Cl=0.6, Cd= | 0.0055556
alpha (deg) | Cl | Cd | Cm | Cl/Cd
-20 | -0.795 | 0.16065 | -0.065 | -4.949
-19.5 | -0.768 | 0.15537 | -0.065 | -4.94
-19 | -0.74 | 0.15064 | -0.065 | -4.915
-18.5 | -0.713 | 0.14603 | -0.066 | -4.884
-18 | -0.686 | 0.14168 | -0.067 | -4.841
-17.5 | -0.659 | 0.139 | -0.068 | -4.74
-17 | -0.63 | 0.13537 | -0.066 | -4.656
-16.5 | -0.602 | 0.13011 | -0.065 | -4.627
-16 | -0.575 | 0.12532 | -0.066 | -4.586
-15.5 | -0.547 | 0.12122 | -0.066 | -4.515
-15 | -0.52 | 0.11353 | -0.067 | -4.578
-14.5 | -0.492 | 0.10979 | -0.068 | -4.484
-14 | -0.465 | 0.11143 | -0.069 | -4.172
-13.5 | -0.436 | 0.10482 | -0.066 | -4.161
-13 | -0.409 | 0.09319 | -0.067 | -4.385
-12.5 | -0.381 | 0.08599 | -0.067 | -4.431
-12 | -0.353 | 0.07856 | -0.068 | -4.498
-11.5 | -0.326 | 0.07316 | -0.069 | -4.453
-11 | -0.298 | 0.06873 | -0.07 | -4.337
-10.5 | -0.27 | 0.07975 | -0.066 | -3.383
-10 | -0.242 | 0.06922 | -0.067 | -3.497
-9.5 | -0.214 | 0.06181 | -0.068 | -3.47
-9 | -0.187 | 0.05751 | -0.069 | -3.248
-8.5 | -0.159 | 0.05294 | -0.072 | -3.007
-8 | -0.131 | 0.06211 | -0.065 | -2.109
-7.5 | -0.103 | 0.05179 | -0.066 | -1.995
-7 | -0.118 | 0.04678 | -0.071 | -2.523
-6.5 | -0.084 | 0.04165 | -0.078 | -2.011
-6 | -0.046 | 0.00683 | -0.151 | -6.755
-5.5 | 0.018 | 0.00703 | -0.152 | 2.527
-5 | 0.085 | 0.00673 | -0.154 | 12.659
-4.5 | 0.155 | 0.00654 | -0.155 | 23.634
-4 | 0.225 | 0.00629 | -0.156 | 35.694
-3.5 | 0.295 | 0.00613 | -0.157 | 48.184
-3 | 0.366 | 0.00596 | -0.158 | 61.434
-2.5 | 0.437 | 0.00579 | -0.16 | 75.491
-2 | 0.508 | 0.00565 | -0.161 | 89.951
-1.5 | 0.581 | 0.00558 | -0.162 | 104.097
-1 | 0.651 | 0.00549 | -0.163 | 118.525
-0.5 | 0.721 | 0.00379 | -0.164 | 190.218
0 | 0.782 | 0.00397 | -0.166 | 197.138
0.5 | 0.851 | 0.00403 | -0.167 | 211.106
1 | 0.919 | 0.00413 | -0.168 | 222.844
1.5 | 0.988 | 0.00429 | -0.169 | 230.299
2 | 1.056 | 0.00461 | -0.17 | 228.835
2.5 | 1.115 | 0.00536 | -0.171 | 207.956
3 | 1.179 | 0.006 | -0.172 | 196.485
3.5 | 1.242 | 0.00756 | -0.173 | 164.318
4 | 1.302 | 0.0093 | -0.174 | 139.949
4.5 | 1.359 | 0.01139 | -0.175 | 119.354
5 | 1.411 | 0.01556 | -0.176 | 90.671
5.5 | 1.456 | 0.01637 | -0.177 | 88.972
6 | 1.493 | 0.01741 | -0.178 | 85.712
6.5 | 1.504 | 0.01861 | -0.179 | 80.843
7 | 1.48 | 0.01987 | -0.18 | 74.462
7.5 | 1.369 | 0.02175 | -0.181 | 62.952
8 | 0.752 | 0.05421 | -0.109 | 13.877
8.5 | 0.935 | 0.02435 | -0.183 | 38.384
9 | 0.797 | 0.06614 | -0.088 | 12.05
9.5 | 0.832 | 0.06248 | -0.11 | 13.319
10 | 0.85 | 0.07382 | -0.09 | 11.512
10.5 | 0.877 | 0.07011 | -0.093 | 12.505
11 | 0.903 | 0.07676 | -0.093 | 11.76
11.5 | 0.929 | 0.0847 | -0.093 | 10.963

## 72. Re 4M Mach 0.50 (2)
BIGFOIL.COM POLAR EXPORT
NACA67-713 a=0.8
NACA67-713 a=0.8 |  |  |  | Cl Max: | 1.4104 | at alpha= | 11.5 | deg
XFOIL ncrit=9 |  |  |  | L/D Max: | 253.205 | at alpha= | 2 | deg
Re: | 4000000 |  |  | Cd Min: | 0.19297 | at alpha= | -19 | deg
Mach: | 0.5 |  |  | Cl=0 at alpha= | -5.9392 | deg
|  |  |  | @ Cl=0.1, Cd= | 0.0075678
|  |  |  | @ Cl=0.4, Cd= | 0.0059755
|  |  |  | @ Cl=0.6, Cd= | 0.0054835
alpha (deg) | Cl | Cd | Cm | Cl/Cd
-20 | -0.1838 | 0.1762 | -0.0858 | -1.0431
-19.5 | -0.1638 | 0.17101 | -0.0912 | -0.95784
-19 | -0.1901 | 0.19297 | -0.1296 | -0.98513
-18.5 | -0.169 | 0.18602 | -0.134 | -0.9085
-18 | -0.1501 | 0.17817 | -0.1383 | -0.84245
-17.5 | -0.1316 | 0.17036 | -0.1424 | -0.77248
-17 | -0.1117 | 0.16342 | -0.1466 | -0.68351
-16.5 | -0.0901 | 0.15703 | -0.1507 | -0.57378
-16 | -0.0699 | 0.15033 | -0.1547 | -0.46498
-15.5 | -0.0524 | 0.14293 | -0.1587 | -0.36661
-15 | -0.0374 | 0.13496 | -0.1626 | -0.27712
-14.5 | -0.0164 | 0.12891 | -0.1665 | -0.12722
-14 | 0.0026 | 0.1225 | -0.1703 | 0.021224
-13.5 | 0.0181 | 0.11542 | -0.1739 | 0.15682
-13 | 0.0288 | 0.10762 | -0.1775 | 0.26761
-12.5 | 0.0401 | 0.10041 | -0.1809 | 0.39936
-12 | 0.0503 | 0.09342 | -0.1843 | 0.53843
-11.5 | 0.0674 | 0.08794 | -0.1872 | 0.76643
-11 | 0.0732 | 0.08087 | -0.1901 | 0.90516
-10.5 | 0.0716 | 0.07316 | -0.1931 | 0.97868
-10 | 0.0668 | 0.06561 | -0.1962 | 1.0181
-9.5 | 0.0778 | 0.06032 | -0.1985 | 1.2898
-9 | 0.0709 | 0.05322 | -0.2014 | 1.3322
-8.5 | 0.044 | 0.0441 | -0.2075 | 0.99773
-8 | 0.004 | 0.03734 | -0.2056 | 0.10712
-7.5 | -0.0279 | 0.02929 | -0.202 | -0.95254
-7 | -0.0592 | 0.01952 | -0.1953 | -3.0328
-6.5 | -0.0507 | 0.01272 | -0.1893 | -3.9858
-6 | -0.0075 | 0.00924 | -0.1854 | -0.81169
-5.5 | 0.0542 | 0.008 | -0.1833 | 6.775
-5 | 0.1199 | 0.00738 | -0.1821 | 16.2466
-4.5 | 0.1862 | 0.00694 | -0.1813 | 26.83
-4 | 0.2511 | 0.0065 | -0.1807 | 38.6308
-3.5 | 0.3176 | 0.00622 | -0.1805 | 51.0611
-3 | 0.3844 | 0.00603 | -0.1807 | 63.7479
-2.5 | 0.4503 | 0.0058 | -0.1809 | 77.6379
-2 | 0.5167 | 0.00566 | -0.1813 | 91.2898
-1.5 | 0.5829 | 0.00552 | -0.1818 | 105.5978
-1 | 0.6485 | 0.00538 | -0.1823 | 120.539
-0.5 | 0.7126 | 0.00514 | -0.1826 | 138.6381
0.5 | 0.8262 | 0.00381 | -0.1808 | 216.8504
1 | 0.8881 | 0.00378 | -0.1802 | 234.9471
1.5 | 0.9452 | 0.00383 | -0.1785 | 246.7885
2 | 0.9875 | 0.0039 | -0.1734 | 253.2051
2.5 | 1.0211 | 0.00418 | -0.1665 | 244.2823
3.5 | 0.9745 | 0.00742 | -0.1306 | 131.3342
4 | 0.9501 | 0.00978 | -0.114 | 97.1472
5 | 0.9597 | 0.01368 | -0.0931 | 70.1535
5.5 | 0.9806 | 0.01536 | -0.0858 | 63.8411
6 | 0.9987 | 0.01698 | -0.0779 | 58.8163
6.5 | 1.0492 | 0.01875 | -0.077 | 55.9573
7 | 1.0837 | 0.02035 | -0.072 | 53.2531
7.5 | 1.1281 | 0.02162 | -0.0684 | 52.1785
8 | 1.1746 | 0.02289 | -0.0649 | 51.315
8.5 | 1.218 | 0.02438 | -0.061 | 49.959
9 | 1.2629 | 0.02587 | -0.057 | 48.8172
9.5 | 1.3049 | 0.02765 | -0.0527 | 47.1935
10 | 1.3462 | 0.02958 | -0.0481 | 45.5105
10.5 | 1.381 | 0.03206 | -0.0427 | 43.0755
11 | 1.406 | 0.03535 | -0.0364 | 39.7737
11.5 | 1.4104 | 0.04028 | -0.029 | 35.0149
12 | 1.3954 | 0.04711 | -0.0218 | 29.62
12.5 | 1.3663 | 0.05602 | -0.0163 | 24.3895
13 | 1.3331 | 0.06645 | -0.0139 | 20.0617
13.5 | 1.297 | 0.07839 | -0.0147 | 16.5455
14 | 1.2578 | 0.09214 | -0.0191 | 13.651
14.5 | 1.2234 | 0.10674 | -0.0263 | 11.4615
15 | 1.193 | 0.12214 | -0.0358 | 9.7675
15.5 | 1.1655 | 0.13824 | -0.0465 | 8.431
16 | 1.1448 | 0.15357 | -0.0562 | 7.4546
16.5 | 1.125 | 0.16855 | -0.0656 | 6.6746

## 73. Re 5M Mach 0.00 (1)
BIGFOIL.COM POLAR EXPORT
NACA67-713 a=0.8
NACA67-713 a=0.8 |  |  |  | Cl Max: | 1.567 | at alpha= | 10 | deg
JavaFoil+Calcfoil stall+Eppler ext transition |  |  |  | L/D Max: | 221.389 | at alpha= | 1.5 | deg
Re: | 5000000 |  |  | Cd Min: | 0.00336 | at alpha= | -1 | deg
Mach: | 0 |  |  | Cl=0 at alpha= | -5.6356 | deg
|  |  |  | @ Cl=0.1, Cd= | 0.005896
|  |  |  | @ Cl=0.4, Cd= | 0.0052303
|  |  |  | @ Cl=0.6, Cd= | 0.003378
alpha (deg) | Cl | Cd | Cm | Cl/Cd
-19.5 | -0.396 | 0.1726 | -0.049 | -2.295
-19 | -0.408 | 0.16356 | -0.049 | -2.496
-18.5 | -0.42 | 0.15466 | -0.05 | -2.716
-18 | -0.431 | 0.14872 | -0.05 | -2.9
-17.5 | -0.442 | 0.13825 | -0.051 | -3.197
-17 | -0.452 | 0.13197 | -0.052 | -3.423
-16.5 | -0.46 | 0.12579 | -0.053 | -3.661
-16 | -0.468 | 0.11952 | -0.054 | -3.915
-15.5 | -0.474 | 0.11195 | -0.054 | -4.231
-15 | -0.478 | 0.10507 | -0.055 | -4.545
-14.5 | -0.479 | 0.10087 | -0.056 | -4.751
-14 | -0.479 | 0.09448 | -0.057 | -5.065
-13.5 | -0.475 | 0.08794 | -0.059 | -5.406
-13 | -0.469 | 0.08411 | -0.06 | -5.573
-12.5 | -0.459 | 0.07719 | -0.062 | -5.953
-12 | -0.447 | 0.0724 | -0.064 | -6.168
-11.5 | -0.43 | 0.06771 | -0.066 | -6.352
-11 | -0.41 | 0.06357 | -0.067 | -6.445
-10.5 | -0.387 | 0.05801 | -0.072 | -6.673
-10 | -0.361 | 0.0524 | -0.077 | -6.895
-9.5 | -0.396 | 0.00868 | -0.122 | -45.63
-9 | -0.359 | 0.00716 | -0.125 | -50.052
-8.5 | -0.314 | 0.00762 | -0.126 | -41.16
-8 | -0.264 | 0.00729 | -0.127 | -36.17
-7.5 | -0.211 | 0.007 | -0.128 | -30.171
-7 | -0.157 | 0.00672 | -0.13 | -23.274
-6.5 | -0.1 | 0.00656 | -0.131 | -15.297
-6 | -0.043 | 0.00635 | -0.132 | -6.726
-5.5 | 0.016 | 0.00622 | -0.133 | 2.574
-5 | 0.076 | 0.0061 | -0.134 | 12.398
-4.5 | 0.136 | 0.00559 | -0.135 | 24.302
-4 | 0.197 | 0.00544 | -0.136 | 36.124
-3.5 | 0.257 | 0.00508 | -0.137 | 50.69
-3 | 0.318 | 0.00489 | -0.138 | 65.12
-2.5 | 0.38 | 0.00525 | -0.139 | 72.333
-2 | 0.441 | 0.00519 | -0.14 | 84.867
-1.5 | 0.503 | 0.00509 | -0.141 | 98.905
-1 | 0.564 | 0.00336 | -0.142 | 167.885
-0.5 | 0.624 | 0.00339 | -0.143 | 184.339
0 | 0.681 | 0.00345 | -0.144 | 197.066
0.5 | 0.741 | 0.00351 | -0.145 | 210.791
1 | 0.8 | 0.00367 | -0.146 | 218.288
1.5 | 0.859 | 0.00388 | -0.147 | 221.389
2 | 0.918 | 0.00444 | -0.148 | 206.875
2.5 | 0.972 | 0.00484 | -0.149 | 200.679
3 | 1.028 | 0.00581 | -0.15 | 176.869
3.5 | 1.085 | 0.00666 | -0.151 | 162.806
4 | 1.14 | 0.00754 | -0.152 | 151.213
4.5 | 1.194 | 0.00876 | -0.152 | 136.213
5 | 1.246 | 0.00992 | -0.153 | 125.571
5.5 | 1.296 | 0.0123 | -0.154 | 105.346
6 | 1.345 | 0.01278 | -0.155 | 105.165
6.5 | 1.388 | 0.01329 | -0.156 | 104.418
7 | 1.428 | 0.01402 | -0.157 | 101.9
7.5 | 1.464 | 0.01457 | -0.158 | 100.496
8 | 1.495 | 0.01518 | -0.159 | 98.516
8.5 | 1.521 | 0.01583 | -0.16 | 96.076
9 | 1.543 | 0.01653 | -0.161 | 93.341
9.5 | 1.558 | 0.01729 | -0.161 | 90.125
10 | 1.567 | 0.01803 | -0.162 | 86.885
10.5 | 1.563 | 0.01891 | -0.163 | 82.683
11 | 1.552 | 0.01981 | -0.164 | 78.364
11.5 | 1.534 | 0.02078 | -0.165 | 73.833
12 | 1.509 | 0.02171 | -0.165 | 69.535
12.5 | 1.479 | 0.02278 | -0.166 | 64.912
13 | 1.443 | 0.02383 | -0.167 | 60.55
13.5 | 1.402 | 0.02502 | -0.167 | 56.01
14 | 1.357 | 0.0265 | -0.168 | 51.187
14.5 | 1.308 | 0.02808 | -0.168 | 46.584
15 | 1.258 | 0.02978 | -0.169 | 42.228

## 74. Re 5M Mach 0.00 (2)
BIGFOIL.COM POLAR EXPORT
NACA67-713 a=0.8
NACA67-713 a=0.8 |  |  |  | Cl Max: | 1.7654 | at alpha= | 20 | deg
XFOIL ncrit=9 |  |  |  | L/D Max: | 269.846 | at alpha= | 2 | deg
Re: | 5000000 |  |  | Cd Min: | 0.06106 | at alpha= | 20 | deg
Mach: | 0 |  |  | Cl=0 at alpha= | -5.8757 | deg
|  |  |  | @ Cl=0.1, Cd= | 0.0058971
|  |  |  | @ Cl=0.4, Cd= | 0.0050223
|  |  |  | @ Cl=0.6, Cd= | 0.0043531
alpha (deg) | Cl | Cd | Cm | Cl/Cd
-19 | -0.9719 | 0.03693 | -0.1724 | -26.3174
-18.5 | -0.9904 | 0.03118 | -0.1739 | -31.764
-18 | -1.0271 | 0.02573 | -0.1708 | -39.9184
-17.5 | -1.0333 | 0.0229 | -0.1667 | -45.1223
-17 | -1.0281 | 0.02097 | -0.1621 | -49.0272
-16.5 | -1.0191 | 0.01945 | -0.1567 | -52.3959
-16 | -0.999 | 0.01825 | -0.1524 | -54.7397
-15.5 | -0.9673 | 0.01705 | -0.1501 | -56.7331
-15 | -0.9299 | 0.01602 | -0.1484 | -58.0462
-14.5 | -0.8899 | 0.01504 | -0.1471 | -59.1689
-14 | -0.8492 | 0.01397 | -0.1458 | -60.7874
-13.5 | -0.807 | 0.01289 | -0.1446 | -62.6067
-13 | -0.7605 | 0.01213 | -0.144 | -62.6958
-12.5 | -0.712 | 0.01148 | -0.1437 | -62.0209
-12 | -0.6617 | 0.01089 | -0.1436 | -60.7622
-11.5 | -0.6099 | 0.01042 | -0.1437 | -58.5317
-11 | -0.56 | 0.00969 | -0.1435 | -57.7915
-10.5 | -0.5078 | 0.00918 | -0.1436 | -55.3159
-10 | -0.4543 | 0.00877 | -0.1439 | -51.8016
-9.5 | -0.4002 | 0.00843 | -0.1443 | -47.4733
-9 | -0.3465 | 0.00802 | -0.1446 | -43.2045
-8.5 | -0.2925 | 0.00764 | -0.1449 | -38.2853
-8 | -0.2375 | 0.00737 | -0.1454 | -32.2252
-7.5 | -0.1816 | 0.00711 | -0.146 | -25.5415
-7 | -0.1254 | 0.00688 | -0.1467 | -18.2267
-6.5 | -0.0705 | 0.00649 | -0.1471 | -10.8629
-6 | -0.0141 | 0.00626 | -0.1478 | -2.2524
-5.5 | 0.0426 | 0.00607 | -0.1486 | 7.0181
-5 | 0.0994 | 0.0059 | -0.1494 | 16.8475
-4.5 | 0.1554 | 0.00563 | -0.15 | 27.6021
-4 | 0.2123 | 0.00547 | -0.1507 | 38.8117
-3.5 | 0.2692 | 0.00535 | -0.1515 | 50.3178
-3 | 0.3261 | 0.00521 | -0.1523 | 62.5912
-2.5 | 0.3834 | 0.00506 | -0.1531 | 75.7708
-2 | 0.4407 | 0.00493 | -0.154 | 89.3915
-1.5 | 0.4979 | 0.00478 | -0.1548 | 104.1632
-1 | 0.5542 | 0.00458 | -0.1555 | 121.0044
-0.5 | 0.6087 | 0.00431 | -0.1559 | 141.2297
0 | 0.6627 | 0.00383 | -0.1564 | 173.0287
0.5 | 0.7145 | 0.00323 | -0.1564 | 221.2074
1 | 0.7693 | 0.00308 | -0.1568 | 249.7727
1.5 | 0.8249 | 0.00314 | -0.1572 | 262.707
2 | 0.877 | 0.00325 | -0.1568 | 269.8462
2.5 | 0.8934 | 0.00396 | -0.1487 | 225.6061
3 | 0.8516 | 0.00541 | -0.1281 | 157.4122
3.5 | 0.8488 | 0.00674 | -0.1168 | 125.9347
4 | 0.8627 | 0.00783 | -0.1091 | 110.1788
5.5 | 0.9361 | 0.01082 | -0.0934 | 86.5157
6.5 | 0.9908 | 0.0125 | -0.0843 | 79.264
8 | 1.1227 | 0.01483 | -0.0816 | 75.7047
8.5 | 1.1625 | 0.01553 | -0.0797 | 74.8551
9 | 1.2022 | 0.01626 | -0.0779 | 73.936
9.5 | 1.2401 | 0.01708 | -0.0758 | 72.6054
10 | 1.2773 | 0.01794 | -0.0738 | 71.1984
10.5 | 1.3145 | 0.01885 | -0.0718 | 69.7347
11 | 1.3501 | 0.01985 | -0.0696 | 68.0151
11.5 | 1.3852 | 0.02087 | -0.0674 | 66.3728
12 | 1.4193 | 0.022 | -0.0652 | 64.5136
12.5 | 1.4532 | 0.02314 | -0.0631 | 62.8003
13 | 1.4855 | 0.02439 | -0.0608 | 60.9061
13.5 | 1.5158 | 0.02582 | -0.0584 | 58.7064
14 | 1.5461 | 0.02726 | -0.0561 | 56.7168
14.5 | 1.5762 | 0.02874 | -0.0539 | 54.8434
15 | 1.6013 | 0.03061 | -0.0513 | 52.313
15.5 | 1.6263 | 0.03255 | -0.0488 | 49.9631
16 | 1.6514 | 0.03452 | -0.0465 | 47.8389
16.5 | 1.674 | 0.03672 | -0.0441 | 45.5882
17 | 1.6957 | 0.03908 | -0.0419 | 43.3905
17.5 | 1.7143 | 0.04179 | -0.0396 | 41.0218
18 | 1.7284 | 0.04495 | -0.0372 | 38.4516
18.5 | 1.7398 | 0.04853 | -0.0349 | 35.85
19 | 1.75 | 0.05238 | -0.033 | 33.4097
19.5 | 1.7614 | 0.05623 | -0.0316 | 31.3249
20 | 1.7654 | 0.06106 | -0.0302 | 28.9125

## 75. Re 5M Mach 0.10 (1)
BIGFOIL.COM POLAR EXPORT
NACA67-713 a=0.8
NACA67-713 a=0.8 |  |  |  | Cl Max: | 1.563 | at alpha= | 10 | deg
JavaFoil+Calcfoil stall+Eppler ext transition |  |  |  | L/D Max: | 221.127 | at alpha= | 1.5 | deg
Re: | 5000000 |  |  | Cd Min: | 0.00336 | at alpha= | -1 | deg
Mach: | 0.1 |  |  | Cl=0 at alpha= | -5.6356 | deg
|  |  |  | @ Cl=0.1, Cd= | 0.0058572
|  |  |  | @ Cl=0.4, Cd= | 0.0052516
|  |  |  | @ Cl=0.6, Cd= | 0.0033762
alpha (deg) | Cl | Cd | Cm | Cl/Cd
-19 | -0.364 | 0.16951 | -0.049 | -2.149
-18.5 | -0.378 | 0.15718 | -0.049 | -2.407
-18 | -0.392 | 0.15192 | -0.05 | -2.58
-17.5 | -0.405 | 0.1418 | -0.051 | -2.858
-17 | -0.418 | 0.1362 | -0.052 | -3.067
-16.5 | -0.429 | 0.12879 | -0.052 | -3.332
-16 | -0.439 | 0.12182 | -0.053 | -3.607
-15.5 | -0.448 | 0.11436 | -0.054 | -3.918
-15 | -0.455 | 0.10803 | -0.055 | -4.211
-14.5 | -0.459 | 0.10208 | -0.055 | -4.501
-14 | -0.462 | 0.09569 | -0.057 | -4.825
-13.5 | -0.461 | 0.08997 | -0.058 | -5.121
-13 | -0.457 | 0.08488 | -0.059 | -5.382
-12.5 | -0.45 | 0.07813 | -0.062 | -5.758
-12 | -0.439 | 0.07314 | -0.063 | -6.001
-11.5 | -0.424 | 0.06827 | -0.065 | -6.215
-11 | -0.406 | 0.0638 | -0.068 | -6.361
-10.5 | -0.384 | 0.05891 | -0.071 | -6.516
-10 | -0.359 | 0.05327 | -0.076 | -6.739
-9.5 | -0.382 | 0.01172 | -0.118 | -32.613
-9 | -0.357 | 0.008 | -0.125 | -44.67
-8.5 | -0.314 | 0.00771 | -0.127 | -40.722
-8 | -0.264 | 0.00741 | -0.128 | -35.633
-7.5 | -0.212 | 0.00701 | -0.129 | -30.175
-7 | -0.157 | 0.00675 | -0.13 | -23.276
-6.5 | -0.101 | 0.00654 | -0.131 | -15.385
-6 | -0.043 | 0.00639 | -0.133 | -6.708
-5.5 | 0.016 | 0.00626 | -0.134 | 2.571
-5 | 0.076 | 0.00605 | -0.135 | 12.556
-4.5 | 0.137 | 0.00556 | -0.136 | 24.555
-4 | 0.197 | 0.00541 | -0.137 | 36.502
-3.5 | 0.259 | 0.0051 | -0.138 | 50.76
-3 | 0.32 | 0.00491 | -0.139 | 65.213
-2.5 | 0.381 | 0.00527 | -0.14 | 72.359
-2 | 0.443 | 0.00521 | -0.141 | 85.005
-1.5 | 0.506 | 0.00511 | -0.142 | 99.01
-1 | 0.567 | 0.00336 | -0.143 | 168.651
-0.5 | 0.628 | 0.00339 | -0.144 | 185.074
0 | 0.684 | 0.00346 | -0.145 | 197.767
0.5 | 0.744 | 0.00352 | -0.146 | 211.508
1 | 0.804 | 0.00367 | -0.147 | 218.952
1.5 | 0.864 | 0.00391 | -0.148 | 221.127
2 | 0.922 | 0.00445 | -0.149 | 207.235
2.5 | 0.977 | 0.00488 | -0.15 | 200.045
3 | 1.033 | 0.00587 | -0.15 | 176.01
3.5 | 1.09 | 0.00673 | -0.151 | 162.017
4 | 1.145 | 0.00759 | -0.152 | 150.886
4.5 | 1.199 | 0.00885 | -0.153 | 135.578
5 | 1.251 | 0.01003 | -0.154 | 124.787
5.5 | 1.302 | 0.01239 | -0.155 | 105.067
6 | 1.35 | 0.01288 | -0.156 | 104.815
6.5 | 1.394 | 0.01339 | -0.157 | 104.086
7 | 1.433 | 0.01415 | -0.158 | 101.316
7.5 | 1.468 | 0.0147 | -0.159 | 99.912
8 | 1.499 | 0.01536 | -0.16 | 97.588
8.5 | 1.524 | 0.01605 | -0.16 | 94.932
9 | 1.543 | 0.01671 | -0.161 | 92.366
9.5 | 1.557 | 0.01757 | -0.162 | 88.61
10 | 1.563 | 0.01826 | -0.163 | 85.576
10.5 | 1.556 | 0.0192 | -0.164 | 81.015
11 | 1.541 | 0.0201 | -0.165 | 76.674
11.5 | 1.518 | 0.02107 | -0.165 | 72.052
12 | 1.488 | 0.02215 | -0.166 | 67.208
12.5 | 1.452 | 0.02322 | -0.167 | 62.552
13 | 1.41 | 0.02445 | -0.167 | 57.68
13.5 | 1.363 | 0.02566 | -0.168 | 53.121
14 | 1.311 | 0.02725 | -0.168 | 48.121
14.5 | 1.256 | 0.02909 | -0.169 | 43.195
15 | 1.198 | 0.03144 | -0.169 | 38.093

## 76. Re 5M Mach 0.10 (2)
BIGFOIL.COM POLAR EXPORT
NACA67-713 a=0.8
NACA67-713 a=0.8 |  |  |  | Cl Max: | 1.7562 | at alpha= | 20 | deg
XFOIL ncrit=9 |  |  |  | L/D Max: | 270.491 | at alpha= | 2 | deg
Re: | 5000000 |  |  | Cd Min: | 0.06464 | at alpha= | 20 | deg
Mach: | 0.1 |  |  | Cl=0 at alpha= | -5.8748 | deg
|  |  |  | @ Cl=0.1, Cd= | 0.00591
|  |  |  | @ Cl=0.4, Cd= | 0.0050355
|  |  |  | @ Cl=0.6, Cd= | 0.0043887
alpha (deg) | Cl | Cd | Cm | Cl/Cd
-18 | -0.9297 | 0.03355 | -0.1775 | -27.7109
-17.5 | -0.9661 | 0.02761 | -0.1759 | -34.9909
-17 | -0.9821 | 0.02406 | -0.1717 | -40.8188
-16.5 | -0.9851 | 0.02166 | -0.1663 | -45.4801
-16 | -0.9789 | 0.01995 | -0.1604 | -49.0677
-15.5 | -0.9606 | 0.01845 | -0.1558 | -52.065
-15 | -0.9285 | 0.01713 | -0.1533 | -54.2032
-14.5 | -0.8919 | 0.0159 | -0.1512 | -56.0943
-14 | -0.8498 | 0.01494 | -0.1498 | -56.8809
-13.5 | -0.8098 | 0.01364 | -0.1481 | -59.3695
-13 | -0.7651 | 0.01267 | -0.147 | -60.3867
-12.5 | -0.7172 | 0.01186 | -0.1464 | -60.4722
-12 | -0.6671 | 0.01117 | -0.146 | -59.7225
-11.5 | -0.6152 | 0.01064 | -0.1459 | -57.8195
-11 | -0.5638 | 0.00998 | -0.1456 | -56.493
-10.5 | -0.512 | 0.00934 | -0.1455 | -54.818
-10 | -0.4582 | 0.0089 | -0.1456 | -51.4831
-9.5 | -0.4037 | 0.00852 | -0.1458 | -47.3826
-9 | -0.3486 | 0.0082 | -0.1462 | -42.5122
-8.5 | -0.2949 | 0.00772 | -0.1463 | -38.1995
-8 | -0.2394 | 0.00743 | -0.1467 | -32.2207
-7.5 | -0.1831 | 0.00715 | -0.1472 | -25.6084
-7 | -0.1263 | 0.00693 | -0.1479 | -18.2251
-6.5 | -0.071 | 0.00652 | -0.1483 | -10.8896
-6 | -0.0143 | 0.00629 | -0.1489 | -2.2734
-5.5 | 0.0428 | 0.00609 | -0.1496 | 7.0279
-5 | 0.1 | 0.00591 | -0.1504 | 16.9205
-4.5 | 0.1564 | 0.00564 | -0.1509 | 27.7305
-4 | 0.2135 | 0.00549 | -0.1517 | 38.8889
-3.5 | 0.2709 | 0.00537 | -0.1525 | 50.4469
-3 | 0.3281 | 0.00522 | -0.1532 | 62.8544
-2.5 | 0.3858 | 0.00507 | -0.1541 | 76.0947
-2 | 0.4434 | 0.00493 | -0.1549 | 89.9391
-1.5 | 0.5009 | 0.00479 | -0.1558 | 104.572
-1 | 0.5575 | 0.00459 | -0.1565 | 121.4597
-0.5 | 0.6124 | 0.00433 | -0.1569 | 141.4319
0 | 0.6667 | 0.00385 | -0.1573 | 173.1688
0.5 | 0.7187 | 0.00324 | -0.1573 | 221.821
1 | 0.7737 | 0.00308 | -0.1576 | 251.2013
1.5 | 0.8296 | 0.00315 | -0.158 | 263.3651
2 | 0.8818 | 0.00326 | -0.1576 | 270.4908
2.5 | 0.8984 | 0.00394 | -0.1494 | 228.0203
3 | 0.8549 | 0.00542 | -0.1285 | 157.7306
3.5 | 0.8507 | 0.00679 | -0.1168 | 125.2872
4 | 0.8635 | 0.00793 | -0.1089 | 108.8903
4.5 | 0.8826 | 0.00902 | -0.1024 | 97.8492
5.5 | 0.9375 | 0.01094 | -0.0932 | 85.6947
6 | 0.9652 | 0.01196 | -0.0887 | 80.7023
6.5 | 0.9923 | 0.01266 | -0.0839 | 78.3807
7.5 | 1.0847 | 0.01433 | -0.083 | 75.6943
8 | 1.1244 | 0.01505 | -0.081 | 74.711
8.5 | 1.165 | 0.01575 | -0.0791 | 73.9683
9 | 1.205 | 0.01649 | -0.0773 | 73.0746
9.5 | 1.2419 | 0.01738 | -0.075 | 71.4557
10 | 1.2801 | 0.01824 | -0.0729 | 70.1809
10.5 | 1.3178 | 0.01916 | -0.0709 | 68.7787
11 | 1.3524 | 0.02023 | -0.0685 | 66.8512
11.5 | 1.3886 | 0.02125 | -0.0664 | 65.3459
12 | 1.4228 | 0.02242 | -0.064 | 63.4612
12.5 | 1.4562 | 0.02363 | -0.0617 | 61.6251
13 | 1.489 | 0.02492 | -0.0594 | 59.7512
13.5 | 1.5183 | 0.02646 | -0.0567 | 57.381
14 | 1.5503 | 0.02787 | -0.0545 | 55.6261
14.5 | 1.5774 | 0.02961 | -0.0519 | 53.2725
15 | 1.6028 | 0.03156 | -0.0492 | 50.7858
15.5 | 1.6286 | 0.03352 | -0.0467 | 48.5859
16 | 1.6541 | 0.03555 | -0.0444 | 46.5288
16.5 | 1.6759 | 0.03793 | -0.0419 | 44.184
17 | 1.6948 | 0.04065 | -0.0393 | 41.6925
17.5 | 1.7111 | 0.04369 | -0.0368 | 39.1646
18 | 1.7218 | 0.04735 | -0.0343 | 36.3633
18.5 | 1.7319 | 0.05127 | -0.032 | 33.78
19 | 1.7455 | 0.05498 | -0.0305 | 31.7479
19.5 | 1.7549 | 0.05924 | -0.0291 | 29.6236
20 | 1.7562 | 0.06464 | -0.0279 | 27.1689

## 77. Re 5M Mach 0.25 (1)
BIGFOIL.COM POLAR EXPORT
NACA67-713 a=0.8
NACA67-713 a=0.8 |  |  |  | Cl Max: | 1.536 | at alpha= | 9 | deg
JavaFoil+Calcfoil stall+Eppler ext transition |  |  |  | L/D Max: | 220.879 | at alpha= | 1.5 | deg
Re: | 5000000 |  |  | Cd Min: | 0.00341 | at alpha= | -1 | deg
Mach: | 0.25 |  |  | Cl=0 at alpha= | -5.6333 | deg
|  |  |  | @ Cl=0.1, Cd= | 0.0057058
|  |  |  | @ Cl=0.4, Cd= | 0.0053124
|  |  |  | @ Cl=0.6, Cd= | 0.0034186
alpha (deg) | Cl | Cd | Cm | Cl/Cd
-16.5 | -0.064 | 0.13753 | -0.054 | -0.464
-16 | -0.153 | 0.12856 | -0.054 | -1.189
-15.5 | -0.204 | 0.12691 | -0.053 | -1.605
-15 | -0.244 | 0.12158 | -0.053 | -2.009
-14.5 | -0.279 | 0.11486 | -0.053 | -2.43
-14 | -0.309 | 0.10818 | -0.054 | -2.854
-13.5 | -0.333 | 0.10156 | -0.055 | -3.283
-13 | -0.353 | 0.09352 | -0.056 | -3.773
-12.5 | -0.366 | 0.0868 | -0.058 | -4.221
-12 | -0.374 | 0.07893 | -0.06 | -4.737
-11.5 | -0.375 | 0.07289 | -0.062 | -5.149
-11 | -0.37 | 0.06781 | -0.064 | -5.458
-10.5 | -0.358 | 0.06381 | -0.065 | -5.614
-10 | -0.341 | 0.05906 | -0.068 | -5.767
-9.5 | -0.318 | 0.05404 | -0.072 | -5.88
-9 | -0.289 | 0.05033 | -0.075 | -5.741
-8.5 | -0.301 | 0.01005 | -0.125 | -29.942
-8 | -0.266 | 0.00768 | -0.132 | -34.592
-7.5 | -0.214 | 0.00732 | -0.133 | -29.224
-7 | -0.159 | 0.0069 | -0.134 | -23.1
-6.5 | -0.103 | 0.00668 | -0.135 | -15.351
-6 | -0.044 | 0.0065 | -0.136 | -6.74
-5.5 | 0.016 | 0.006 | -0.137 | 2.743
-5 | 0.078 | 0.00583 | -0.138 | 13.351
-4.5 | 0.14 | 0.00548 | -0.139 | 25.574
-4 | 0.203 | 0.0053 | -0.14 | 38.254
-3.5 | 0.266 | 0.00562 | -0.141 | 47.279
-3 | 0.329 | 0.00546 | -0.142 | 60.201
-2.5 | 0.392 | 0.00532 | -0.143 | 73.7
-2 | 0.455 | 0.00526 | -0.145 | 86.568
-1.5 | 0.52 | 0.00516 | -0.146 | 100.745
-1 | 0.582 | 0.00341 | -0.147 | 170.823
-0.5 | 0.645 | 0.00344 | -0.148 | 187.716
0 | 0.702 | 0.00351 | -0.149 | 199.842
0.5 | 0.764 | 0.00358 | -0.15 | 213.566
1 | 0.825 | 0.00375 | -0.151 | 220.312
1.5 | 0.886 | 0.00401 | -0.152 | 220.879
2 | 0.947 | 0.00456 | -0.153 | 207.548
2.5 | 1.002 | 0.00504 | -0.154 | 198.77
3 | 1.06 | 0.00611 | -0.154 | 173.482
3.5 | 1.118 | 0.00719 | -0.155 | 155.472
4 | 1.175 | 0.00792 | -0.156 | 148.351
4.5 | 1.23 | 0.0093 | -0.157 | 132.259
5 | 1.282 | 0.01242 | -0.158 | 103.198
5.5 | 1.333 | 0.01294 | -0.159 | 102.974
6 | 1.381 | 0.01348 | -0.16 | 102.435
6.5 | 1.423 | 0.0141 | -0.161 | 100.871
7 | 1.459 | 0.01489 | -0.162 | 97.981
7.5 | 1.489 | 0.01549 | -0.163 | 96.168
8 | 1.513 | 0.01628 | -0.164 | 92.922
8.5 | 1.529 | 0.01704 | -0.165 | 89.715
9 | 1.536 | 0.01789 | -0.166 | 85.899
9.5 | 1.535 | 0.01887 | -0.166 | 81.337
10 | 1.522 | 0.01983 | -0.167 | 76.72
10.5 | 1.488 | 0.02087 | -0.168 | 71.283
11 | 1.44 | 0.02205 | -0.169 | 65.316
11.5 | 1.379 | 0.02325 | -0.17 | 59.32
12 | 1.306 | 0.02479 | -0.17 | 52.677
12.5 | 1.22 | 0.02663 | -0.171 | 45.799
13 | 1.121 | 0.0291 | -0.17 | 38.521
13.5 | 0.861 | 0.09136 | -0.109 | 9.424
14 | 0.762 | 0.10421 | -0.096 | 7.31

## 78. Re 5M Mach 0.25 (2)
BIGFOIL.COM POLAR EXPORT
NACA67-713 a=0.8
NACA67-713 a=0.8 |  |  |  | Cl Max: | 1.6774 | at alpha= | 18 | deg
XFOIL ncrit=9 |  |  |  | L/D Max: | 273.434 | at alpha= | 2 | deg
Re: | 5000000 |  |  | Cd Min: | 0.16543 | at alpha= | -18 | deg
Mach: | 0.25 |  |  | Cl=0 at alpha= | -5.8701 | deg
|  |  |  | @ Cl=0.1, Cd= | 0.0060205
|  |  |  | @ Cl=0.4, Cd= | 0.005127
|  |  |  | @ Cl=0.6, Cd= | 0.0045595
alpha (deg) | Cl | Cd | Cm | Cl/Cd
-18 | -0.1842 | 0.16543 | -0.1206 | -1.1135
-17.5 | -0.1716 | 0.15753 | -0.1245 | -1.0893
-17 | -0.1578 | 0.15031 | -0.1284 | -1.0498
-16.5 | -0.1457 | 0.1426 | -0.1322 | -1.0217
-16 | -0.1378 | 0.13417 | -0.1361 | -1.0271
-15.5 | -0.1275 | 0.12675 | -0.1399 | -1.0059
-15 | -0.1158 | 0.11989 | -0.1435 | -0.96589
-14.5 | -0.2196 | 0.09183 | -0.1539 | -2.3914
-14 | -0.5375 | 0.03926 | -0.188 | -13.6908
-13.5 | -0.6927 | 0.02588 | -0.1796 | -26.7658
-13 | -0.7208 | 0.02095 | -0.171 | -34.4057
-12.5 | -0.708 | 0.01742 | -0.166 | -40.6429
-12 | -0.6808 | 0.01449 | -0.162 | -46.9841
-11.5 | -0.6356 | 0.01292 | -0.1598 | -49.195
-11 | -0.5845 | 0.01181 | -0.1582 | -49.492
-10.5 | -0.5313 | 0.01088 | -0.157 | -48.8327
-10 | -0.4777 | 0.00996 | -0.1558 | -47.9618
-9.5 | -0.4221 | 0.00926 | -0.1551 | -45.5832
-9 | -0.3649 | 0.00876 | -0.1546 | -41.6553
-8.5 | -0.3064 | 0.00842 | -0.1545 | -36.3895
-8 | -0.25 | 0.00778 | -0.1541 | -32.1337
-7.5 | -0.1912 | 0.00743 | -0.1542 | -25.7335
-7 | -0.1321 | 0.00714 | -0.1544 | -18.5014
-6.5 | -0.0735 | 0.00681 | -0.1546 | -10.793
-6 | -0.0154 | 0.00644 | -0.1548 | -2.3913
-5.5 | 0.0439 | 0.00621 | -0.1553 | 7.0692
-5 | 0.1031 | 0.00601 | -0.1558 | 17.1547
-4.5 | 0.1616 | 0.00575 | -0.1563 | 28.1043
-4 | 0.2205 | 0.00557 | -0.1569 | 39.5871
-3.5 | 0.28 | 0.00545 | -0.1576 | 51.3761
-3 | 0.3392 | 0.00526 | -0.1583 | 64.4867
-2.5 | 0.3988 | 0.00513 | -0.1592 | 77.7388
-2 | 0.4581 | 0.00498 | -0.16 | 91.988
-1.5 | 0.5174 | 0.00485 | -0.1608 | 106.6804
-1 | 0.5759 | 0.00467 | -0.1615 | 123.3191
-0.5 | 0.6326 | 0.00441 | -0.1619 | 143.4467
0 | 0.6882 | 0.00394 | -0.1623 | 174.6701
0.5 | 0.7415 | 0.00333 | -0.1622 | 222.6727
1 | 0.7976 | 0.00314 | -0.1624 | 254.0127
1.5 | 0.8553 | 0.0032 | -0.1628 | 267.2812
2 | 0.9078 | 0.00332 | -0.162 | 273.4337
2.5 | 0.9226 | 0.00384 | -0.1529 | 240.2604
3 | 0.8757 | 0.00546 | -0.131 | 160.3846
4 | 0.8707 | 0.00841 | -0.1081 | 103.5315
4.5 | 0.8903 | 0.00956 | -0.1015 | 93.1276
5 | 0.9147 | 0.01068 | -0.0959 | 85.6461
5.5 | 0.9434 | 0.01172 | -0.0913 | 80.4949
6 | 0.9727 | 0.01279 | -0.0868 | 76.0516
6.5 | 0.9986 | 0.01363 | -0.0814 | 73.2649
7.5 | 1.0952 | 0.01542 | -0.0803 | 71.0246
8 | 1.1353 | 0.01627 | -0.0779 | 69.7787
8.5 | 1.1763 | 0.01709 | -0.0756 | 68.8297
9 | 1.2183 | 0.01789 | -0.0735 | 68.0995
9.5 | 1.2568 | 0.0189 | -0.0709 | 66.4974
10 | 1.2949 | 0.01995 | -0.0683 | 64.9073
10.5 | 1.3327 | 0.02106 | -0.0656 | 63.2811
11 | 1.3695 | 0.02225 | -0.0629 | 61.5506
11.5 | 1.4048 | 0.02358 | -0.0601 | 59.5759
12 | 1.4405 | 0.02491 | -0.0573 | 57.8282
12.5 | 1.4728 | 0.02651 | -0.0542 | 55.5564
13 | 1.5052 | 0.02816 | -0.0512 | 53.4517
13.5 | 1.536 | 0.02996 | -0.0482 | 51.2684
14 | 1.5629 | 0.0321 | -0.0448 | 48.6885
14.5 | 1.5905 | 0.0343 | -0.0417 | 46.3703
15 | 1.6141 | 0.03686 | -0.0384 | 43.79
15.5 | 1.6348 | 0.03978 | -0.0351 | 41.096
16 | 1.654 | 0.04296 | -0.032 | 38.5009
16.5 | 1.6667 | 0.04683 | -0.0287 | 35.5904
17 | 1.6698 | 0.05186 | -0.0255 | 32.1982
17.5 | 1.6768 | 0.05679 | -0.0232 | 29.5263
18 | 1.6774 | 0.06267 | -0.0213 | 26.7656
18.5 | 1.6717 | 0.06964 | -0.0202 | 24.0049
19 | 1.6613 | 0.07759 | -0.0202 | 21.4113
19.5 | 1.6452 | 0.08683 | -0.0215 | 18.9474
20 | 1.6131 | 0.09885 | -0.0249 | 16.3187

## 79. Re 5M Mach 0.50 (1)
BIGFOIL.COM POLAR EXPORT
NACA67-713 a=0.8
NACA67-713 a=0.8 |  |  |  | Cl Max: | 1.505 | at alpha= | 6.5 | deg
JavaFoil+Calcfoil stall+Eppler ext transition |  |  |  | L/D Max: | 223.586 | at alpha= | 1 | deg
Re: | 5000000 |  |  | Cd Min: | 0.00367 | at alpha= | -0.5 | deg
Mach: | 0.5 |  |  | Cl=0 at alpha= | -5.6406 | deg
|  |  |  | @ Cl=0.1, Cd= | 0.0064193
|  |  |  | @ Cl=0.4, Cd= | 0.0056286
|  |  |  | @ Cl=0.6, Cd= | 0.0053701
alpha (deg) | Cl | Cd | Cm | Cl/Cd
-20 | -0.795 | 0.15796 | -0.065 | -5.036
-19.5 | -0.768 | 0.15196 | -0.065 | -5.053
-19 | -0.741 | 0.14777 | -0.066 | -5.012
-18.5 | -0.713 | 0.14319 | -0.066 | -4.982
-18 | -0.686 | 0.13891 | -0.067 | -4.939
-17.5 | -0.659 | 0.13619 | -0.068 | -4.839
-17 | -0.631 | 0.13266 | -0.067 | -4.754
-16.5 | -0.602 | 0.12871 | -0.066 | -4.68
-16 | -0.575 | 0.12225 | -0.067 | -4.704
-15.5 | -0.548 | 0.11816 | -0.067 | -4.634
-15 | -0.52 | 0.11061 | -0.068 | -4.701
-14.5 | -0.492 | 0.10691 | -0.069 | -4.606
-14 | -0.465 | 0.10997 | -0.069 | -4.228
-13.5 | -0.437 | 0.10316 | -0.067 | -4.231
-13 | -0.409 | 0.09071 | -0.068 | -4.508
-12.5 | -0.381 | 0.08456 | -0.069 | -4.51
-12 | -0.354 | 0.07697 | -0.07 | -4.595
-11.5 | -0.326 | 0.07194 | -0.072 | -4.535
-11 | -0.299 | 0.06679 | -0.073 | -4.47
-10.5 | -0.27 | 0.07751 | -0.067 | -3.481
-10 | -0.242 | 0.06822 | -0.068 | -3.55
-9.5 | -0.215 | 0.0612 | -0.069 | -3.506
-9 | -0.187 | 0.05645 | -0.071 | -3.31
-8.5 | -0.159 | 0.05168 | -0.074 | -3.084
-8 | -0.131 | 0.0554 | -0.066 | -2.365
-7.5 | -0.103 | 0.05058 | -0.067 | -2.043
-7 | -0.118 | 0.04583 | -0.072 | -2.577
-6.5 | -0.084 | 0.041 | -0.079 | -2.045
-6 | -0.046 | 0.00713 | -0.151 | -6.476
-5.5 | 0.018 | 0.00677 | -0.152 | 2.625
-5 | 0.085 | 0.00646 | -0.154 | 13.19
-4.5 | 0.155 | 0.00627 | -0.155 | 24.643
-4 | 0.225 | 0.00603 | -0.156 | 37.233
-3.5 | 0.295 | 0.00587 | -0.157 | 50.327
-3 | 0.366 | 0.00571 | -0.159 | 64.124
-2.5 | 0.437 | 0.00554 | -0.16 | 78.921
-2 | 0.508 | 0.00549 | -0.161 | 92.602
-1.5 | 0.581 | 0.0054 | -0.162 | 107.641
-1 | 0.651 | 0.00529 | -0.163 | 123.086
-0.5 | 0.721 | 0.00367 | -0.165 | 196.673
0 | 0.782 | 0.00381 | -0.166 | 205.112
0.5 | 0.851 | 0.00388 | -0.167 | 219.542
1 | 0.92 | 0.00411 | -0.168 | 223.586
1.5 | 0.987 | 0.00457 | -0.169 | 216.261
2 | 1.055 | 0.00516 | -0.17 | 204.418
2.5 | 1.115 | 0.00587 | -0.171 | 190.005
3 | 1.179 | 0.00718 | -0.172 | 164.163
3.5 | 1.241 | 0.00866 | -0.173 | 143.336
4 | 1.302 | 0.01021 | -0.174 | 127.551
4.5 | 1.36 | 0.01193 | -0.175 | 113.959
5 | 1.411 | 0.01496 | -0.176 | 94.358
5.5 | 1.457 | 0.01577 | -0.177 | 92.41
6 | 1.493 | 0.01678 | -0.178 | 89.023
6.5 | 1.505 | 0.01794 | -0.179 | 83.896
7 | 1.481 | 0.01914 | -0.18 | 77.361
7.5 | 1.37 | 0.021 | -0.181 | 65.244
8 | 0.903 | 0.02287 | -0.182 | 39.51
8.5 | 0.935 | 0.02361 | -0.183 | 39.619
9 | 0.798 | 0.06507 | -0.091 | 12.259
9.5 | 0.998 | 0.02519 | -0.185 | 39.623
10 | 0.851 | 0.07224 | -0.093 | 11.778
10.5 | 1.06 | 0.02618 | -0.187 | 40.494
11 | 0.905 | 0.07453 | -0.099 | 12.139
11.5 | 0.93 | 0.08299 | -0.097 | 11.206

## 80. Re 5M Mach 0.50 (2)
BIGFOIL.COM POLAR EXPORT
NACA67-713 a=0.8
NACA67-713 a=0.8 |  |  |  | Cl Max: | 1.4272 | at alpha= | 11.5 | deg
XFOIL ncrit=9 |  |  |  | L/D Max: | 274.972 | at alpha= | 2 | deg
Re: | 5000000 |  |  | Cd Min: | 0.20782 | at alpha= | -20 | deg
Mach: | 0.5 |  |  | Cl=0 at alpha= | -5.8932 | deg
|  |  |  | @ Cl=0.1, Cd= | 0.0069059
|  |  |  | @ Cl=0.4, Cd= | 0.0055337
|  |  |  | @ Cl=0.6, Cd= | 0.00513
alpha (deg) | Cl | Cd | Cm | Cl/Cd
-20 | -0.2296 | 0.20782 | -0.1214 | -1.1048
-19.5 | -0.2083 | 0.20026 | -0.1258 | -1.0401
-19 | -0.1879 | 0.1932 | -0.1303 | -0.97257
-18.5 | -0.1669 | 0.18617 | -0.1346 | -0.89649
-18 | -0.1485 | 0.17807 | -0.1387 | -0.83394
-17.5 | -0.129 | 0.17074 | -0.1429 | -0.75553
-17 | -0.112 | 0.16256 | -0.147 | -0.68898
-16.5 | -0.0925 | 0.15541 | -0.1512 | -0.5952
-16 | -0.0706 | 0.1491 | -0.1554 | -0.47351
-15.5 | -0.0507 | 0.14237 | -0.1595 | -0.35611
-15 | -0.0365 | 0.13408 | -0.1635 | -0.27223
-14.5 | -0.0204 | 0.12686 | -0.1675 | -0.16081
-14 | -0.0006 | 0.12072 | -0.1712 | -0.0049702
-13.5 | 0.0149 | 0.11376 | -0.1749 | 0.13098
-13 | 0.0295 | 0.10696 | -0.1784 | 0.2758
-12.5 | 0.0377 | 0.09926 | -0.1819 | 0.37981
-12 | 0.0422 | 0.09141 | -0.1853 | 0.46166
-11.5 | 0.0571 | 0.0857 | -0.1882 | 0.66628
-11 | 0.0662 | 0.07919 | -0.1912 | 0.83596
-10.5 | 0.0653 | 0.07159 | -0.1944 | 0.91214
-10 | 0.0582 | 0.06379 | -0.1976 | 0.91237
-9.5 | 0.0542 | 0.05684 | -0.2006 | 0.95355
-9 | 0.044 | 0.04954 | -0.204 | 0.88817
-8.5 | 0.0121 | 0.04082 | -0.2095 | 0.29642
-8 | -0.0232 | 0.03463 | -0.2056 | -0.66994
-7.5 | -0.0474 | 0.02691 | -0.2014 | -1.7614
-7 | -0.0823 | 0.01666 | -0.1937 | -4.94
-6.5 | -0.0688 | 0.01031 | -0.1877 | -6.6731
-6 | -0.0135 | 0.00825 | -0.1846 | -1.6364
-5.5 | 0.0497 | 0.00727 | -0.1827 | 6.8363
-5 | 0.1174 | 0.00678 | -0.1817 | 17.3156
-4.5 | 0.185 | 0.00639 | -0.1811 | 28.9515
-4 | 0.2519 | 0.00603 | -0.1808 | 41.7745
-3.5 | 0.319 | 0.00575 | -0.1808 | 55.4783
-3 | 0.3865 | 0.00557 | -0.1811 | 69.3896
-2.5 | 0.4534 | 0.00539 | -0.1815 | 84.1187
-2 | 0.5203 | 0.00526 | -0.182 | 98.9163
-1.5 | 0.5867 | 0.00515 | -0.1826 | 113.9223
-1 | 0.6531 | 0.00505 | -0.1832 | 129.3267
-0.5 | 0.7176 | 0.00483 | -0.1836 | 148.5714
0 | 0.7789 | 0.0044 | -0.1834 | 177.0227
0.5 | 0.8355 | 0.00382 | -0.1824 | 218.7173
1 | 0.8938 | 0.00345 | -0.1814 | 259.0725
1.5 | 0.9502 | 0.00353 | -0.1795 | 269.1785
2 | 0.9954 | 0.00362 | -0.175 | 274.9724
2.5 | 1.0113 | 0.00412 | -0.1643 | 245.4612
3 | 0.9807 | 0.00575 | -0.1447 | 170.5565
3.5 | 0.9422 | 0.00811 | -0.1246 | 116.1776
4 | 0.9269 | 0.01034 | -0.1099 | 89.6422
4.5 | 0.9311 | 0.01227 | -0.0993 | 75.8843
5 | 0.9544 | 0.01378 | -0.0923 | 69.2598
6 | 1.0076 | 0.01695 | -0.0798 | 59.4454
6.5 | 1.0402 | 0.0184 | -0.0745 | 56.5326
7 | 1.1033 | 0.0199 | -0.0754 | 55.4422
8 | 1.1874 | 0.02217 | -0.0665 | 53.5589
8.5 | 1.2331 | 0.02351 | -0.0627 | 52.45
9 | 1.277 | 0.02504 | -0.0585 | 50.9984
9.5 | 1.3209 | 0.02667 | -0.0542 | 49.5276
10 | 1.3612 | 0.02863 | -0.0494 | 47.5445
10.5 | 1.3984 | 0.03091 | -0.0441 | 45.241
11 | 1.4243 | 0.03408 | -0.0376 | 41.7928
11.5 | 1.4272 | 0.039 | -0.0297 | 36.5949
12 | 1.4119 | 0.0457 | -0.0221 | 30.895
12.5 | 1.3831 | 0.05443 | -0.0163 | 25.4106
13 | 1.3507 | 0.06456 | -0.0135 | 20.9216
13.5 | 1.3112 | 0.07666 | -0.014 | 17.1041
14 | 1.2679 | 0.09075 | -0.0182 | 13.9713
14.5 | 1.2291 | 0.10583 | -0.0257 | 11.6139
15 | 1.1985 | 0.12118 | -0.0351 | 9.8902
15.5 | 1.1726 | 0.13695 | -0.0455 | 8.5622
16 | 1.1541 | 0.15191 | -0.0551 | 7.5973
16.5 | 1.1365 | 0.16633 | -0.064 | 6.8328

## 81. Re 6M Mach 0.00 (1)
BIGFOIL.COM POLAR EXPORT
NACA67-713 a=0.8
NACA67-713 a=0.8 |  |  |  | Cl Max: | 1.568 | at alpha= | 10 | deg
JavaFoil+Calcfoil stall+Eppler ext transition |  |  |  | L/D Max: | 208.124 | at alpha= | 0.5 | deg
Re: | 6000000 |  |  | Cd Min: | 0.00333 | at alpha= | -0.5 | deg
Mach: | 0 |  |  | Cl=0 at alpha= | -5.6356 | deg
|  |  |  | @ Cl=0.1, Cd= | 0.00583
|  |  |  | @ Cl=0.4, Cd= | 0.0047879
|  |  |  | @ Cl=0.6, Cd= | 0.003398
alpha (deg) | Cl | Cd | Cm | Cl/Cd
-19.5 | -0.396 | 0.16947 | -0.049 | -2.338
-19 | -0.408 | 0.16126 | -0.049 | -2.532
-18.5 | -0.42 | 0.15338 | -0.05 | -2.739
-18 | -0.431 | 0.14501 | -0.051 | -2.975
-17.5 | -0.442 | 0.13708 | -0.051 | -3.224
-17 | -0.452 | 0.13077 | -0.052 | -3.455
-16.5 | -0.461 | 0.12307 | -0.053 | -3.742
-16 | -0.468 | 0.11702 | -0.054 | -3.999
-15.5 | -0.474 | 0.11127 | -0.055 | -4.259
-15 | -0.478 | 0.10447 | -0.056 | -4.574
-14.5 | -0.479 | 0.09901 | -0.056 | -4.842
-14 | -0.479 | 0.09394 | -0.058 | -5.097
-13.5 | -0.475 | 0.08861 | -0.059 | -5.365
-13 | -0.469 | 0.08261 | -0.06 | -5.676
-12.5 | -0.46 | 0.07612 | -0.063 | -6.043
-12 | -0.447 | 0.0713 | -0.065 | -6.269
-11.5 | -0.431 | 0.06663 | -0.067 | -6.461
-11 | -0.411 | 0.06235 | -0.069 | -6.584
-10.5 | -0.389 | 0.05592 | -0.075 | -6.952
-10 | -0.365 | 0.04862 | -0.082 | -7.498
-9.5 | -0.399 | 0.00805 | -0.123 | -49.635
-9 | -0.36 | 0.00778 | -0.125 | -46.213
-8.5 | -0.314 | 0.00738 | -0.126 | -42.492
-8 | -0.264 | 0.00707 | -0.127 | -37.283
-7.5 | -0.211 | 0.00679 | -0.128 | -31.074
-7 | -0.157 | 0.00656 | -0.13 | -23.876
-6.5 | -0.1 | 0.00634 | -0.131 | -15.824
-6 | -0.043 | 0.00613 | -0.132 | -6.966
-5.5 | 0.016 | 0.00599 | -0.133 | 2.676
-5 | 0.076 | 0.00589 | -0.134 | 12.837
-4.5 | 0.136 | 0.00574 | -0.135 | 23.693
-4 | 0.197 | 0.00524 | -0.136 | 37.472
-3.5 | 0.257 | 0.0051 | -0.137 | 50.501
-3 | 0.318 | 0.00498 | -0.138 | 63.941
-2.5 | 0.38 | 0.00466 | -0.139 | 81.443
-2 | 0.441 | 0.00505 | -0.14 | 87.259
-1.5 | 0.503 | 0.00499 | -0.141 | 100.934
-1 | 0.564 | 0.0035 | -0.142 | 160.885
-0.5 | 0.624 | 0.00333 | -0.143 | 187.68
0 | 0.681 | 0.00338 | -0.144 | 201.367
0.5 | 0.741 | 0.00356 | -0.145 | 208.124
1 | 0.8 | 0.00401 | -0.146 | 199.437
1.5 | 0.859 | 0.00435 | -0.147 | 197.28
2 | 0.917 | 0.00481 | -0.148 | 190.572
2.5 | 0.971 | 0.00567 | -0.149 | 171.448
3 | 1.028 | 0.00657 | -0.15 | 156.415
3.5 | 1.085 | 0.00716 | -0.151 | 151.424
4 | 1.14 | 0.00814 | -0.152 | 140.056
4.5 | 1.194 | 0.00904 | -0.152 | 132.072
5 | 1.246 | 0.01135 | -0.153 | 109.764
5.5 | 1.296 | 0.01192 | -0.154 | 108.736
6 | 1.345 | 0.01239 | -0.155 | 108.562
6.5 | 1.389 | 0.01289 | -0.156 | 107.757
7 | 1.429 | 0.01358 | -0.157 | 105.207
7.5 | 1.465 | 0.01411 | -0.158 | 103.78
8 | 1.496 | 0.01471 | -0.159 | 101.688
8.5 | 1.522 | 0.01536 | -0.16 | 99.081
9 | 1.543 | 0.016 | -0.161 | 96.475
9.5 | 1.559 | 0.01677 | -0.161 | 92.959
10 | 1.568 | 0.0175 | -0.162 | 89.613
10.5 | 1.564 | 0.01829 | -0.163 | 85.522
11 | 1.553 | 0.01921 | -0.164 | 80.846
11.5 | 1.535 | 0.02011 | -0.165 | 76.346
12 | 1.51 | 0.02109 | -0.165 | 71.613
12.5 | 1.48 | 0.02206 | -0.166 | 67.084
13 | 1.444 | 0.02305 | -0.167 | 62.637
13.5 | 1.403 | 0.02419 | -0.167 | 58.001
14 | 1.358 | 0.0256 | -0.168 | 53.03
14.5 | 1.31 | 0.02722 | -0.168 | 48.114
15 | 1.259 | 0.02859 | -0.169 | 44.029

## 82. Re 6M Mach 0.00 (2)
BIGFOIL.COM POLAR EXPORT
NACA67-713 a=0.8
NACA67-713 a=0.8 |  |  |  | Cl Max: | 1.7932 | at alpha= | 20 | deg
XFOIL ncrit=9 |  |  |  | L/D Max: | 274.12 | at alpha= | 1.5 | deg
Re: | 6000000 |  |  | Cd Min: | 0.05784 | at alpha= | 20 | deg
Mach: | 0 |  |  | Cl=0 at alpha= | -5.8668 | deg
|  |  |  | @ Cl=0.1, Cd= | 0.0055943
|  |  |  | @ Cl=0.4, Cd= | 0.004784
|  |  |  | @ Cl=0.6, Cd= | 0.0041332
alpha (deg) | Cl | Cd | Cm | Cl/Cd
-19 | -1.0206 | 0.03227 | -0.174 | -31.6269
-18.5 | -1.0255 | 0.02854 | -0.1733 | -35.932
-18 | -1.0595 | 0.02379 | -0.1687 | -44.5355
-17.5 | -1.0607 | 0.02146 | -0.1641 | -49.4268
-17 | -1.0574 | 0.01957 | -0.1587 | -54.0317
-16.5 | -1.0475 | 0.01817 | -0.1528 | -57.65
-16 | -1.018 | 0.01698 | -0.1501 | -59.9529
-15.5 | -0.9833 | 0.01587 | -0.1481 | -61.9597
-15 | -0.9439 | 0.01492 | -0.1466 | -63.2641
-14.5 | -0.9019 | 0.01405 | -0.1455 | -64.1922
-14 | -0.8569 | 0.01333 | -0.1447 | -64.2836
-13.5 | -0.8129 | 0.01238 | -0.1438 | -65.6624
-13 | -0.7661 | 0.01156 | -0.1432 | -66.2716
-12.5 | -0.7174 | 0.01086 | -0.1429 | -66.0589
-12 | -0.667 | 0.01027 | -0.1428 | -64.9464
-11.5 | -0.615 | 0.0098 | -0.1429 | -62.7551
-11 | -0.5628 | 0.00932 | -0.1431 | -60.3863
-10.5 | -0.5112 | 0.00873 | -0.143 | -58.5567
-10 | -0.4579 | 0.00832 | -0.1433 | -55.0361
-9.5 | -0.4038 | 0.00799 | -0.1437 | -50.5382
-9 | -0.349 | 0.00771 | -0.1441 | -45.2659
-8.5 | -0.2948 | 0.00728 | -0.1445 | -40.4945
-8 | -0.2394 | 0.00697 | -0.1451 | -34.3472
-7.5 | -0.1834 | 0.00671 | -0.1457 | -27.3323
-7 | -0.1271 | 0.00649 | -0.1464 | -19.584
-6.5 | -0.0713 | 0.00619 | -0.147 | -11.5186
-6 | -0.0151 | 0.00594 | -0.1477 | -2.5421
-5.5 | 0.0416 | 0.00576 | -0.1484 | 7.2222
-5 | 0.0983 | 0.0056 | -0.1492 | 17.5536
-4.5 | 0.1548 | 0.00541 | -0.1498 | 28.6137
-4 | 0.2118 | 0.00525 | -0.1506 | 40.3429
-3.5 | 0.2693 | 0.00511 | -0.1515 | 52.7006
-3 | 0.3266 | 0.00494 | -0.1524 | 66.1134
-2.5 | 0.3841 | 0.00482 | -0.1533 | 79.6888
-2 | 0.4415 | 0.00469 | -0.1542 | 94.1365
-1.5 | 0.4985 | 0.00457 | -0.1549 | 109.081
-1 | 0.5546 | 0.00443 | -0.1556 | 125.1919
0.5 | 0.7183 | 0.00336 | -0.157 | 213.7798
1 | 0.7714 | 0.00292 | -0.1572 | 264.1781
1.5 | 0.8251 | 0.00301 | -0.1572 | 274.1196
2 | 0.8718 | 0.00327 | -0.1557 | 266.6055
2.5 | 0.8586 | 0.00429 | -0.141 | 200.1399
3 | 0.8266 | 0.00587 | -0.123 | 140.8177
3.5 | 0.8316 | 0.0071 | -0.1134 | 117.1268
4.5 | 0.8768 | 0.00904 | -0.1018 | 96.9912
5 | 0.907 | 0.00988 | -0.0977 | 91.8016
5.5 | 0.9371 | 0.01078 | -0.0937 | 86.9295
7 | 1.0352 | 0.0131 | -0.0832 | 79.0229
8 | 1.1318 | 0.01435 | -0.0831 | 78.8711
8.5 | 1.1704 | 0.01509 | -0.081 | 77.5613
9 | 1.2108 | 0.01576 | -0.0792 | 76.8274
9.5 | 1.2498 | 0.01652 | -0.0774 | 75.6538
10 | 1.2859 | 0.01742 | -0.0751 | 73.8175
10.5 | 1.3228 | 0.01832 | -0.073 | 72.2052
11 | 1.3606 | 0.01919 | -0.0711 | 70.9015
11.5 | 1.3948 | 0.02023 | -0.0688 | 68.9471
12 | 1.4296 | 0.02129 | -0.0667 | 67.1489
12.5 | 1.465 | 0.02235 | -0.0647 | 65.5481
13 | 1.4957 | 0.02366 | -0.0621 | 63.2164
13.5 | 1.5281 | 0.02493 | -0.06 | 61.2956
14 | 1.5592 | 0.02628 | -0.0577 | 59.3303
14.5 | 1.5871 | 0.02789 | -0.0552 | 56.9057
15 | 1.6134 | 0.02964 | -0.0526 | 54.4332
15.5 | 1.6414 | 0.03131 | -0.0504 | 52.4241
16 | 1.6666 | 0.03323 | -0.048 | 50.1535
16.5 | 1.691 | 0.03525 | -0.0458 | 47.9716
17 | 1.7103 | 0.03774 | -0.0432 | 45.318
17.5 | 1.7278 | 0.04048 | -0.0407 | 42.6828
18 | 1.7424 | 0.04357 | -0.0382 | 39.9908
18.5 | 1.7576 | 0.04669 | -0.0361 | 37.644
19 | 1.7737 | 0.04987 | -0.0344 | 35.5665
19.5 | 1.7858 | 0.05355 | -0.0327 | 33.3483
20 | 1.7932 | 0.05784 | -0.0312 | 31.0028

## 83. Re 6M Mach 0.10 (1)
BIGFOIL.COM POLAR EXPORT
NACA67-713 a=0.8
NACA67-713 a=0.8 |  |  |  | Cl Max: | 1.564 | at alpha= | 10 | deg
JavaFoil+Calcfoil stall+Eppler ext transition |  |  |  | L/D Max: | 208.265 | at alpha= | 0.5 | deg
Re: | 6000000 |  |  | Cd Min: | 0.00333 | at alpha= | -0.5 | deg
Mach: | 0.1 |  |  | Cl=0 at alpha= | -5.6356 | deg
|  |  |  | @ Cl=0.1, Cd= | 0.0058467
|  |  |  | @ Cl=0.4, Cd= | 0.0048065
|  |  |  | @ Cl=0.6, Cd= | 0.003408
alpha (deg) | Cl | Cd | Cm | Cl/Cd
-19 | -0.364 | 0.16594 | -0.049 | -2.196
-18.5 | -0.378 | 0.15659 | -0.05 | -2.417
-18 | -0.392 | 0.14744 | -0.05 | -2.659
-17.5 | -0.405 | 0.1414 | -0.051 | -2.866
-17 | -0.418 | 0.13411 | -0.052 | -3.115
-16.5 | -0.429 | 0.12537 | -0.053 | -3.424
-16 | -0.44 | 0.12097 | -0.054 | -3.633
-15.5 | -0.448 | 0.11363 | -0.054 | -3.945
-15 | -0.455 | 0.10587 | -0.055 | -4.298
-14.5 | -0.46 | 0.10146 | -0.056 | -4.53
-14 | -0.462 | 0.094 | -0.058 | -4.914
-13.5 | -0.461 | 0.08947 | -0.058 | -5.152
-13 | -0.457 | 0.08404 | -0.06 | -5.439
-12.5 | -0.45 | 0.07732 | -0.062 | -5.822
-12 | -0.439 | 0.0722 | -0.065 | -6.086
-11.5 | -0.425 | 0.06741 | -0.067 | -6.302
-11 | -0.407 | 0.06252 | -0.069 | -6.504
-10.5 | -0.385 | 0.05727 | -0.073 | -6.724
-10 | -0.362 | 0.0503 | -0.08 | -7.187
-9.5 | -0.397 | 0.00829 | -0.123 | -47.858
-9 | -0.359 | 0.00785 | -0.126 | -45.773
-8.5 | -0.314 | 0.00747 | -0.127 | -42.007
-8 | -0.264 | 0.0071 | -0.128 | -37.19
-7.5 | -0.212 | 0.00679 | -0.129 | -31.17
-7 | -0.157 | 0.00652 | -0.13 | -24.086
-6.5 | -0.101 | 0.00638 | -0.131 | -15.778
-6 | -0.043 | 0.00617 | -0.133 | -6.949
-5.5 | 0.016 | 0.00604 | -0.134 | 2.664
-5 | 0.076 | 0.00589 | -0.135 | 12.891
-4.5 | 0.137 | 0.00578 | -0.136 | 23.633
-4 | 0.197 | 0.00528 | -0.137 | 37.428
-3.5 | 0.259 | 0.00511 | -0.138 | 50.572
-3 | 0.32 | 0.00478 | -0.139 | 66.889
-2.5 | 0.381 | 0.00469 | -0.14 | 81.375
-2 | 0.443 | 0.00507 | -0.141 | 87.387
-1.5 | 0.506 | 0.005 | -0.142 | 101.045
-1 | 0.567 | 0.0035 | -0.143 | 161.694
-0.5 | 0.628 | 0.00333 | -0.144 | 188.457
0 | 0.684 | 0.00339 | -0.145 | 202.052
0.5 | 0.744 | 0.00357 | -0.146 | 208.265
1 | 0.803 | 0.00403 | -0.147 | 199.509
1.5 | 0.863 | 0.00437 | -0.148 | 197.651
2 | 0.922 | 0.00485 | -0.149 | 190.266
2.5 | 0.976 | 0.00571 | -0.15 | 170.93
3 | 1.033 | 0.00662 | -0.15 | 155.969
3.5 | 1.09 | 0.00722 | -0.151 | 150.918
4 | 1.145 | 0.0082 | -0.152 | 139.618
4.5 | 1.2 | 0.00912 | -0.153 | 131.545
5 | 1.252 | 0.01145 | -0.154 | 109.303
5.5 | 1.302 | 0.01202 | -0.155 | 108.328
6 | 1.351 | 0.01248 | -0.156 | 108.213
6.5 | 1.394 | 0.01299 | -0.157 | 107.307
7 | 1.434 | 0.01371 | -0.158 | 104.606
7.5 | 1.469 | 0.01424 | -0.159 | 103.178
8 | 1.499 | 0.01487 | -0.16 | 100.808
8.5 | 1.524 | 0.01556 | -0.161 | 97.972
9 | 1.544 | 0.01617 | -0.161 | 95.462
9.5 | 1.557 | 0.017 | -0.162 | 91.595
10 | 1.564 | 0.01767 | -0.163 | 88.478
10.5 | 1.557 | 0.01856 | -0.164 | 83.878
11 | 1.542 | 0.01943 | -0.165 | 79.336
11.5 | 1.519 | 0.02038 | -0.165 | 74.528
12 | 1.489 | 0.02134 | -0.166 | 69.798
12.5 | 1.453 | 0.02239 | -0.167 | 64.88
13 | 1.411 | 0.02364 | -0.167 | 59.693
13.5 | 1.364 | 0.02463 | -0.168 | 55.393
14 | 1.312 | 0.02634 | -0.169 | 49.829
14.5 | 1.258 | 0.02796 | -0.169 | 44.977
15 | 1.201 | 0.02956 | -0.169 | 40.627

## 84. Re 6M Mach 0.10 (2)
BIGFOIL.COM POLAR EXPORT
NACA67-713 a=0.8
NACA67-713 a=0.8 |  |  |  | Cl Max: | 1.7851 | at alpha= | 20 | deg
XFOIL ncrit=9 |  |  |  | L/D Max: | 275.747 | at alpha= | 1.5 | deg
Re: | 6000000 |  |  | Cd Min: | 0.06122 | at alpha= | 20 | deg
Mach: | 0.1 |  |  | Cl=0 at alpha= | -5.8658 | deg
|  |  |  | @ Cl=0.1, Cd= | 0.0056163
|  |  |  | @ Cl=0.4, Cd= | 0.0047896
|  |  |  | @ Cl=0.6, Cd= | 0.0042393
alpha (deg) | Cl | Cd | Cm | Cl/Cd
-18 | -0.9755 | 0.0299 | -0.1776 | -32.6254
-17.5 | -0.9952 | 0.02577 | -0.1746 | -38.6185
-17 | -1.0155 | 0.0223 | -0.1689 | -45.5381
-16.5 | -1.0171 | 0.02009 | -0.1628 | -50.6272
-16 | -1.0077 | 0.01859 | -0.1567 | -54.2066
-15.5 | -0.9803 | 0.01711 | -0.1535 | -57.294
-15 | -0.9452 | 0.01588 | -0.1513 | -59.5214
-14.5 | -0.9057 | 0.0148 | -0.1495 | -61.1959
-14 | -0.8621 | 0.01392 | -0.1482 | -61.9325
-13.5 | -0.8161 | 0.01311 | -0.1473 | -62.2502
-13 | -0.7703 | 0.01214 | -0.1463 | -63.4514
-12.5 | -0.7228 | 0.01124 | -0.1456 | -64.306
-12 | -0.6726 | 0.01054 | -0.1452 | -63.814
-11.5 | -0.6205 | 0.01 | -0.1451 | -62.05
-11 | -0.5674 | 0.00953 | -0.1451 | -59.5383
-10.5 | -0.5153 | 0.00891 | -0.1449 | -57.8339
-10 | -0.4619 | 0.00844 | -0.145 | -54.7275
-9.5 | -0.4074 | 0.00808 | -0.1452 | -50.4208
-9 | -0.3521 | 0.00777 | -0.1456 | -45.3153
-8.5 | -0.2971 | 0.00735 | -0.1459 | -40.4218
-8 | -0.2414 | 0.00702 | -0.1463 | -34.3875
-7.5 | -0.185 | 0.00675 | -0.1469 | -27.4074
-7 | -0.1281 | 0.00652 | -0.1476 | -19.6472
-6.5 | -0.0718 | 0.00623 | -0.1481 | -11.5249
-6 | -0.0153 | 0.00597 | -0.1487 | -2.5628
-5.5 | 0.0417 | 0.00578 | -0.1494 | 7.2145
-5 | 0.0989 | 0.00562 | -0.1501 | 17.5979
-4.5 | 0.1557 | 0.00543 | -0.1508 | 28.674
-4 | 0.2131 | 0.00526 | -0.1516 | 40.5133
-3 | 0.3286 | 0.00495 | -0.1533 | 66.3838
-2.5 | 0.3865 | 0.00482 | -0.1542 | 80.1867
-2 | 0.4442 | 0.00469 | -0.1551 | 94.7122
-1.5 | 0.5015 | 0.00458 | -0.1559 | 109.4978
-1 | 0.558 | 0.00444 | -0.1565 | 125.6757
-0.5 | 0.6145 | 0.00417 | -0.1572 | 147.3621
0 | 0.669 | 0.00381 | -0.1576 | 175.5906
0.5 | 0.7224 | 0.00337 | -0.1579 | 214.362
1 | 0.7758 | 0.00293 | -0.1581 | 264.7782
1.5 | 0.83 | 0.00301 | -0.1581 | 275.7475
2 | 0.8767 | 0.00327 | -0.1565 | 268.104
2.5 | 0.8623 | 0.00428 | -0.1415 | 201.472
3 | 0.8295 | 0.00589 | -0.1233 | 140.8319
3.5 | 0.8335 | 0.00716 | -0.1134 | 116.4106
4 | 0.8552 | 0.00813 | -0.1073 | 105.1907
4.5 | 0.8781 | 0.00914 | -0.1016 | 96.0722
5 | 0.9073 | 0.01001 | -0.0972 | 90.6394
5.5 | 0.9385 | 0.0109 | -0.0934 | 86.1009
7 | 1.0371 | 0.01327 | -0.0828 | 78.1537
8.5 | 1.1727 | 0.01531 | -0.0803 | 76.597
9 | 1.2137 | 0.01599 | -0.0786 | 75.9037
9.5 | 1.2521 | 0.01679 | -0.0765 | 74.5742
10 | 1.2887 | 0.01771 | -0.0742 | 72.7668
10.5 | 1.3261 | 0.01863 | -0.0721 | 71.1809
11 | 1.3638 | 0.01953 | -0.0701 | 69.831
11.5 | 1.3976 | 0.02064 | -0.0676 | 67.7132
12 | 1.4338 | 0.02167 | -0.0655 | 66.1652
12.5 | 1.4674 | 0.02287 | -0.0632 | 64.1627
13 | 1.4988 | 0.02421 | -0.0606 | 61.9083
13.5 | 1.5323 | 0.02546 | -0.0585 | 60.1846
14 | 1.5624 | 0.02695 | -0.056 | 57.974
14.5 | 1.5897 | 0.02867 | -0.0533 | 55.4482
15 | 1.6169 | 0.03042 | -0.0507 | 53.1525
15.5 | 1.6444 | 0.03223 | -0.0483 | 51.0208
16 | 1.6693 | 0.03427 | -0.0458 | 48.7102
16.5 | 1.6908 | 0.03661 | -0.0432 | 46.1841
17 | 1.7089 | 0.03934 | -0.0405 | 43.4392
17.5 | 1.7247 | 0.04238 | -0.0378 | 40.6961
18.5 | 1.7571 | 0.04867 | -0.0335 | 36.1023
19 | 1.7709 | 0.05224 | -0.0317 | 33.8993
19.5 | 1.7801 | 0.05641 | -0.0301 | 31.5565
20 | 1.7851 | 0.06122 | -0.0287 | 29.1588

## 85. Re 6M Mach 0.25 (1)
BIGFOIL.COM POLAR EXPORT
NACA67-713 a=0.8
NACA67-713 a=0.8 |  |  |  | Cl Max: | 1.537 | at alpha= | 9 | deg
JavaFoil+Calcfoil stall+Eppler ext transition |  |  |  | L/D Max: | 210.087 | at alpha= | 0.5 | deg
Re: | 6000000 |  |  | Cd Min: | 0.00337 | at alpha= | -0.5 | deg
Mach: | 0.25 |  |  | Cl=0 at alpha= | -5.6333 | deg
|  |  |  | @ Cl=0.1, Cd= | 0.0055703
|  |  |  | @ Cl=0.4, Cd= | 0.0051973
|  |  |  | @ Cl=0.6, Cd= | 0.0034986
alpha (deg) | Cl | Cd | Cm | Cl/Cd
-16.5 | -0.064 | 0.13588 | -0.054 | -0.47
-16 | -0.153 | 0.12833 | -0.054 | -1.192
-15.5 | -0.204 | 0.12531 | -0.054 | -1.626
-15 | -0.244 | 0.12128 | -0.054 | -2.015
-14.5 | -0.279 | 0.1138 | -0.054 | -2.453
-14 | -0.309 | 0.10684 | -0.054 | -2.891
-13.5 | -0.334 | 0.10002 | -0.055 | -3.335
-13 | -0.353 | 0.0925 | -0.057 | -3.815
-12.5 | -0.366 | 0.08613 | -0.058 | -4.255
-12 | -0.374 | 0.07832 | -0.06 | -4.776
-11.5 | -0.376 | 0.07192 | -0.063 | -5.221
-11 | -0.37 | 0.06704 | -0.065 | -5.524
-10.5 | -0.358 | 0.06311 | -0.066 | -5.679
-10 | -0.341 | 0.05815 | -0.069 | -5.864
-9.5 | -0.319 | 0.05273 | -0.075 | -6.041
-9 | -0.29 | 0.04872 | -0.078 | -5.953
-8.5 | -0.311 | 0.00778 | -0.129 | -40.023
-8 | -0.266 | 0.00742 | -0.132 | -35.802
-7.5 | -0.214 | 0.0071 | -0.133 | -30.135
-7 | -0.159 | 0.00673 | -0.134 | -23.67
-6.5 | -0.103 | 0.00647 | -0.135 | -15.853
-6 | -0.044 | 0.00633 | -0.136 | -6.914
-5.5 | 0.016 | 0.00611 | -0.137 | 2.694
-5 | 0.078 | 0.00562 | -0.138 | 13.842
-4.5 | 0.14 | 0.00548 | -0.139 | 25.547
-4 | 0.203 | 0.00512 | -0.14 | 39.618
-3.5 | 0.266 | 0.00496 | -0.141 | 53.561
-3 | 0.329 | 0.00527 | -0.143 | 62.308
-2.5 | 0.392 | 0.00521 | -0.144 | 75.269
-2 | 0.455 | 0.00511 | -0.145 | 89.104
-1.5 | 0.52 | 0.00505 | -0.146 | 102.941
-1 | 0.582 | 0.00355 | -0.147 | 164.228
-0.5 | 0.645 | 0.00337 | -0.148 | 191.223
0 | 0.703 | 0.00344 | -0.149 | 204.076
0.5 | 0.764 | 0.00364 | -0.15 | 210.087
1 | 0.825 | 0.0041 | -0.151 | 201.212
1.5 | 0.886 | 0.00448 | -0.152 | 197.679
2 | 0.946 | 0.00498 | -0.153 | 190.227
2.5 | 1.002 | 0.00589 | -0.153 | 170.111
3 | 1.06 | 0.00688 | -0.154 | 154.191
3.5 | 1.118 | 0.00748 | -0.155 | 149.405
4 | 1.175 | 0.00864 | -0.156 | 136
4.5 | 1.23 | 0.0096 | -0.157 | 128.17
5 | 1.283 | 0.01204 | -0.158 | 106.501
5.5 | 1.333 | 0.01254 | -0.159 | 106.292
6 | 1.382 | 0.01308 | -0.16 | 105.598
6.5 | 1.423 | 0.01366 | -0.161 | 104.19
7 | 1.46 | 0.01443 | -0.162 | 101.15
7.5 | 1.49 | 0.01504 | -0.163 | 99.108
8 | 1.514 | 0.01577 | -0.164 | 96.01
8.5 | 1.53 | 0.01654 | -0.165 | 92.485
9 | 1.537 | 0.01736 | -0.166 | 88.551
9.5 | 1.535 | 0.01826 | -0.167 | 84.068
10 | 1.522 | 0.01916 | -0.167 | 79.442
10.5 | 1.488 | 0.02025 | -0.168 | 73.518
11 | 1.441 | 0.02132 | -0.169 | 67.573
11.5 | 1.38 | 0.02255 | -0.17 | 61.201
12 | 1.307 | 0.02394 | -0.17 | 54.578
12.5 | 1.221 | 0.02565 | -0.171 | 47.616
13 | 1.124 | 0.02785 | -0.171 | 40.364
13.5 | 0.869 | 0.08563 | -0.117 | 10.149
14 | 0.765 | 0.09962 | -0.103 | 7.684

## 86. Re 6M Mach 0.25 (2)
BIGFOIL.COM POLAR EXPORT
NACA67-713 a=0.8
NACA67-713 a=0.8 |  |  |  | Cl Max: | 1.7101 | at alpha= | 18 | deg
XFOIL ncrit=9 |  |  |  | L/D Max: | 282.706 | at alpha= | 1.5 | deg
Re: | 6000000 |  |  | Cd Min: | 0.16946 | at alpha= | -18.5 | deg
Mach: | 0.25 |  |  | Cl=0 at alpha= | -5.8602 | deg
|  |  |  | @ Cl=0.1, Cd= | 0.0057352
|  |  |  | @ Cl=0.4, Cd= | 0.0048691
|  |  |  | @ Cl=0.6, Cd= | 0.0043977
alpha (deg) | Cl | Cd | Cm | Cl/Cd
-18.5 | -0.2056 | 0.16946 | -0.1171 | -1.2133
-18 | -0.1932 | 0.16156 | -0.1211 | -1.1958
-17.5 | -0.1772 | 0.15505 | -0.1251 | -1.1429
-17 | -0.162 | 0.14839 | -0.129 | -1.0917
-16.5 | -0.1493 | 0.14106 | -0.1328 | -1.0584
-16 | -0.1515 | 0.13031 | -0.1371 | -1.1626
-15.5 | -0.1439 | 0.12248 | -0.1411 | -1.1749
-15 | -0.2172 | 0.09963 | -0.15 | -2.1801
-14.5 | -0.6219 | 0.03539 | -0.1905 | -17.5728
-14 | -0.7187 | 0.02653 | -0.1842 | -27.0901
-13.5 | -0.7738 | 0.02111 | -0.1727 | -36.6556
-13 | -0.7602 | 0.01792 | -0.1677 | -42.4219
-12.5 | -0.7308 | 0.01542 | -0.1638 | -47.393
-12 | -0.6893 | 0.01365 | -0.1611 | -50.4982
-11.5 | -0.6444 | 0.012 | -0.1587 | -53.7
-11 | -0.5925 | 0.01096 | -0.1572 | -54.0602
-10.5 | -0.538 | 0.01015 | -0.1561 | -53.0049
-10 | -0.4819 | 0.00951 | -0.1552 | -50.673
-9.5 | -0.4266 | 0.00876 | -0.1544 | -48.6986
-9 | -0.3688 | 0.00825 | -0.154 | -44.703
-8.5 | -0.3099 | 0.00787 | -0.1539 | -39.3774
-8 | -0.2521 | 0.00738 | -0.1537 | -34.1599
-7.5 | -0.1935 | 0.007 | -0.1538 | -27.6429
-7 | -0.1342 | 0.00671 | -0.154 | -20
-6.5 | -0.0746 | 0.00648 | -0.1544 | -11.5123
-6 | -0.0165 | 0.00612 | -0.1546 | -2.6961
-5.5 | 0.0425 | 0.0059 | -0.155 | 7.2034
-5 | 0.1018 | 0.00573 | -0.1556 | 17.7661
-4.5 | 0.1614 | 0.00556 | -0.1563 | 29.0288
-4 | 0.2205 | 0.00532 | -0.1569 | 41.4474
-3.5 | 0.2803 | 0.00516 | -0.1577 | 54.3217
-3 | 0.3399 | 0.00501 | -0.1585 | 67.8443
-2.5 | 0.3996 | 0.00487 | -0.1593 | 82.0534
-2 | 0.459 | 0.00473 | -0.1601 | 97.0402
-1.5 | 0.518 | 0.00463 | -0.1609 | 111.879
-1 | 0.5767 | 0.00451 | -0.1617 | 127.8714
-0.5 | 0.6348 | 0.00423 | -0.1623 | 150.0709
0.5 | 0.7456 | 0.00344 | -0.1629 | 216.7442
1 | 0.8001 | 0.00297 | -0.1629 | 269.3939
1.5 | 0.8566 | 0.00303 | -0.1631 | 282.7063
2 | 0.9026 | 0.0033 | -0.1609 | 273.5152
2.5 | 0.8855 | 0.00423 | -0.1448 | 209.3381
3 | 0.8482 | 0.00597 | -0.1254 | 142.0771
3.5 | 0.8455 | 0.00744 | -0.1139 | 113.6425
4 | 0.8621 | 0.00861 | -0.1065 | 100.1278
4.5 | 0.8842 | 0.00971 | -0.1004 | 91.0608
5 | 0.9138 | 0.01066 | -0.0958 | 85.7223
5.5 | 0.9446 | 0.01165 | -0.0915 | 81.0815
6.5 | 1.0103 | 0.01364 | -0.0838 | 74.0689
7 | 1.045 | 0.01431 | -0.0801 | 73.0259
8 | 1.1454 | 0.01573 | -0.0795 | 72.8163
8.5 | 1.1852 | 0.01659 | -0.0769 | 71.4406
9 | 1.2265 | 0.01741 | -0.0747 | 70.448
9.5 | 1.2669 | 0.0183 | -0.0724 | 69.2295
10 | 1.3045 | 0.01937 | -0.0696 | 67.3464
10.5 | 1.3429 | 0.02042 | -0.067 | 65.764
11 | 1.3802 | 0.02157 | -0.0643 | 63.987
11.5 | 1.4162 | 0.02282 | -0.0615 | 62.0596
12 | 1.4524 | 0.02411 | -0.0588 | 60.2406
12.5 | 1.4846 | 0.02567 | -0.0556 | 57.834
13 | 1.5192 | 0.02716 | -0.0528 | 55.9352
13.5 | 1.5481 | 0.02904 | -0.0494 | 53.3092
14 | 1.5787 | 0.0309 | -0.0464 | 51.0906
14.5 | 1.6052 | 0.03312 | -0.043 | 48.4662
15 | 1.6301 | 0.03555 | -0.0397 | 45.8537
15.5 | 1.6501 | 0.03845 | -0.0362 | 42.9155
16 | 1.6681 | 0.04167 | -0.0328 | 40.0312
16.5 | 1.6836 | 0.04524 | -0.0296 | 37.2149
17 | 1.6969 | 0.04921 | -0.0268 | 34.4828
17.5 | 1.7064 | 0.05375 | -0.0242 | 31.747
18 | 1.7101 | 0.0591 | -0.022 | 28.9357
18.5 | 1.7073 | 0.06551 | -0.0204 | 26.0617
19 | 1.7017 | 0.07262 | -0.0197 | 23.4329
19.5 | 1.6888 | 0.08105 | -0.0202 | 20.8365
20 | 1.6619 | 0.09193 | -0.0223 | 18.0779

## 87. Re 6M Mach 0.50 (1)
BIGFOIL.COM POLAR EXPORT
NACA67-713 a=0.8
NACA67-713 a=0.8 |  |  |  | Cl Max: | 1.506 | at alpha= | 6.5 | deg
JavaFoil+Calcfoil stall+Eppler ext transition |  |  |  | L/D Max: | 214.551 | at alpha= | 0.5 | deg
Re: | 6000000 |  |  | Cd Min: | 0.00358 | at alpha= | -0.5 | deg
Mach: | 0.5 |  |  | Cl=0 at alpha= | -5.6406 | deg
|  |  |  | @ Cl=0.1, Cd= | 0.0062464
|  |  |  | @ Cl=0.4, Cd= | 0.0054978
|  |  |  | @ Cl=0.6, Cd= | 0.0052529
alpha (deg) | Cl | Cd | Cm | Cl/Cd
-20 | -0.796 | 0.15544 | -0.066 | -5.121
-19.5 | -0.768 | 0.14923 | -0.065 | -5.147
-19 | -0.741 | 0.14513 | -0.066 | -5.105
-18.5 | -0.714 | 0.14061 | -0.067 | -5.076
-18 | -0.686 | 0.13635 | -0.067 | -5.034
-17.5 | -0.659 | 0.13313 | -0.068 | -4.951
-17 | -0.631 | 0.12945 | -0.068 | -4.875
-16.5 | -0.602 | 0.12511 | -0.066 | -4.815
-16 | -0.575 | 0.11403 | -0.067 | -5.045
-15.5 | -0.548 | 0.10624 | -0.068 | -5.157
-15 | -0.52 | 0.09933 | -0.069 | -5.239
-14.5 | -0.493 | 0.09351 | -0.069 | -5.27
-14 | -0.465 | 0.09728 | -0.07 | -4.781
-13.5 | -0.437 | 0.0989 | -0.068 | -4.415
-13 | -0.409 | 0.08907 | -0.069 | -4.594
-12.5 | -0.382 | 0.08219 | -0.07 | -4.642
-12 | -0.354 | 0.07579 | -0.071 | -4.672
-11.5 | -0.326 | 0.07061 | -0.073 | -4.624
-11 | -0.299 | 0.06603 | -0.074 | -4.527
-10.5 | -0.27 | 0.07626 | -0.068 | -3.54
-10 | -0.242 | 0.06646 | -0.069 | -3.645
-9.5 | -0.215 | 0.06077 | -0.07 | -3.532
-9 | -0.187 | 0.05614 | -0.073 | -3.332
-8.5 | -0.16 | 0.05116 | -0.076 | -3.118
-8 | -0.131 | 0.05501 | -0.067 | -2.383
-7.5 | -0.103 | 0.04994 | -0.069 | -2.07
-7 | -0.118 | 0.04539 | -0.073 | -2.603
-6.5 | -0.084 | 0.04028 | -0.081 | -2.085
-6 | -0.046 | 0.0069 | -0.151 | -6.692
-5.5 | 0.018 | 0.00653 | -0.153 | 2.719
-5 | 0.085 | 0.0063 | -0.154 | 13.527
-4.5 | 0.155 | 0.00605 | -0.155 | 25.538
-4 | 0.225 | 0.00587 | -0.156 | 38.255
-3.5 | 0.295 | 0.00571 | -0.157 | 51.667
-3 | 0.366 | 0.00556 | -0.159 | 65.779
-2.5 | 0.437 | 0.00543 | -0.16 | 80.466
-2 | 0.508 | 0.00532 | -0.161 | 95.459
-1.5 | 0.581 | 0.00528 | -0.162 | 110.111
-1 | 0.651 | 0.00518 | -0.163 | 125.786
-0.5 | 0.721 | 0.00358 | -0.165 | 201.34
0 | 0.783 | 0.00371 | -0.166 | 211.122
0.5 | 0.851 | 0.00397 | -0.167 | 214.551
1 | 0.919 | 0.00452 | -0.168 | 203.419
1.5 | 0.987 | 0.005 | -0.169 | 197.402
2 | 1.055 | 0.00566 | -0.17 | 186.368
2.5 | 1.114 | 0.00682 | -0.171 | 163.344
3 | 1.178 | 0.00813 | -0.172 | 144.966
3.5 | 1.242 | 0.00918 | -0.173 | 135.292
4 | 1.303 | 0.01061 | -0.174 | 122.789
4.5 | 1.36 | 0.01385 | -0.175 | 98.184
5 | 1.412 | 0.01449 | -0.176 | 97.444
5.5 | 1.458 | 0.01529 | -0.177 | 95.312
6 | 1.494 | 0.01626 | -0.178 | 91.873
6.5 | 1.506 | 0.01739 | -0.179 | 86.596
7 | 1.481 | 0.01854 | -0.181 | 79.879
7.5 | 1.37 | 0.02033 | -0.181 | 67.405
8 | 0.904 | 0.02226 | -0.182 | 40.615
8.5 | 0.936 | 0.02282 | -0.183 | 41.019
9 | 0.799 | 0.06432 | -0.095 | 12.422
9.5 | 0.999 | 0.02464 | -0.185 | 40.531
10 | 0.852 | 0.07021 | -0.098 | 12.14
10.5 | 1.061 | 0.02591 | -0.187 | 40.973
11 | 1.09 | 0.02781 | -0.188 | 39.206
11.5 | 0.933 | 0.08147 | -0.104 | 11.449

## 88. Re 6M Mach 0.50 (2)
BIGFOIL.COM POLAR EXPORT
NACA67-713 a=0.8
NACA67-713 a=0.8 |  |  |  | Cl Max: | 1.442 | at alpha= | 11.5 | deg
XFOIL ncrit=9 |  |  |  | L/D Max: | 291.185 | at alpha= | 1.5 | deg
Re: | 6000000 |  |  | Cd Min: | 0.20712 | at alpha= | -20 | deg
Mach: | 0.5 |  |  | Cl=0 at alpha= | -5.8685 | deg
|  |  |  | @ Cl=0.1, Cd= | 0.0064701
|  |  |  | @ Cl=0.4, Cd= | 0.0052443
|  |  |  | @ Cl=0.6, Cd= | 0.0048789
alpha (deg) | Cl | Cd | Cm | Cl/Cd
-20 | -0.2294 | 0.20712 | -0.1217 | -1.1076
-19.5 | -0.2072 | 0.20054 | -0.1263 | -1.0332
-19 | -0.1884 | 0.19237 | -0.1305 | -0.97936
-18.5 | -0.1682 | 0.18506 | -0.1348 | -0.90889
-18 | -0.1476 | 0.1777 | -0.1392 | -0.83061
-17.5 | -0.1282 | 0.17014 | -0.1435 | -0.7535
-17 | -0.1107 | 0.16209 | -0.1477 | -0.68295
-16.5 | -0.0937 | 0.15412 | -0.1519 | -0.60797
-16 | -0.0726 | 0.14762 | -0.1561 | -0.4918
-15.5 | -0.0521 | 0.14113 | -0.1602 | -0.36916
-15 | -0.0357 | 0.13356 | -0.1642 | -0.2673
-14.5 | -0.0187 | 0.1265 | -0.1681 | -0.14783
-14 | -0.0056 | 0.11891 | -0.172 | -0.047094
-13.5 | 0.0085 | 0.11185 | -0.1757 | 0.075995
-13 | 0.0267 | 0.10589 | -0.179 | 0.25215
-12.5 | 0.0342 | 0.09822 | -0.1825 | 0.3482
-12 | 0.041 | 0.09068 | -0.1861 | 0.45214
-11.5 | 0.0472 | 0.08349 | -0.1895 | 0.56534
-11 | 0.0588 | 0.07742 | -0.1924 | 0.75949
-10.5 | 0.0566 | 0.06982 | -0.1957 | 0.81066
-10 | 0.0459 | 0.06176 | -0.1991 | 0.7432
-9.5 | 0.0298 | 0.05366 | -0.2026 | 0.55535
-9 | 0.0111 | 0.04552 | -0.2073 | 0.24385
-8.5 | -0.0262 | 0.03783 | -0.2095 | -0.69257
-8 | -0.0532 | 0.03168 | -0.2052 | -1.6793
-7.5 | -0.0708 | 0.0243 | -0.2004 | -2.9136
-7 | -0.1048 | 0.01414 | -0.1921 | -7.4116
-6.5 | -0.0798 | 0.00902 | -0.1865 | -8.847
-6 | -0.0177 | 0.00762 | -0.1841 | -2.3228
-5.5 | 0.0496 | 0.00694 | -0.1827 | 7.147
-5 | 0.1161 | 0.00632 | -0.1815 | 18.3703
-4.5 | 0.1846 | 0.00599 | -0.1811 | 30.818
-4 | 0.2531 | 0.00574 | -0.181 | 44.0941
-3.5 | 0.3201 | 0.00544 | -0.181 | 58.8419
-3 | 0.3877 | 0.00527 | -0.1813 | 73.5674
-2.5 | 0.4548 | 0.00513 | -0.1817 | 88.655
-2 | 0.5222 | 0.00504 | -0.1824 | 103.6111
-1.5 | 0.5892 | 0.0049 | -0.1831 | 120.2449
-1 | 0.6559 | 0.00477 | -0.1838 | 137.5052
-0.5 | 0.7214 | 0.00459 | -0.1843 | 157.1678
0 | 0.7826 | 0.00425 | -0.184 | 184.1412
0.5 | 0.8424 | 0.00382 | -0.1836 | 220.5236
1 | 0.8983 | 0.00324 | -0.1823 | 277.2531
1.5 | 0.958 | 0.00329 | -0.1811 | 291.1854
2 | 0.9934 | 0.00346 | -0.1745 | 287.1098
2.5 | 0.9836 | 0.00443 | -0.1585 | 222.0316
3 | 0.9478 | 0.00635 | -0.1382 | 149.2598
3.5 | 0.9171 | 0.00865 | -0.12 | 106.0231
4 | 0.9108 | 0.0107 | -0.1071 | 85.1215
4.5 | 0.9227 | 0.01245 | -0.098 | 74.1124
5 | 0.9512 | 0.01381 | -0.0918 | 68.8776
5.5 | 0.979 | 0.01531 | -0.0857 | 63.9451
6 | 1.0113 | 0.01676 | -0.0803 | 60.3401
7 | 1.0889 | 0.0194 | -0.0715 | 56.1289
7.5 | 1.147 | 0.02042 | -0.0705 | 56.1704
8.5 | 1.2444 | 0.02289 | -0.064 | 54.3644
9 | 1.2882 | 0.0244 | -0.0597 | 52.7951
9.5 | 1.333 | 0.02596 | -0.0554 | 51.3482
10 | 1.3743 | 0.02783 | -0.0506 | 49.382
10.5 | 1.4127 | 0.03002 | -0.0452 | 47.0586
11 | 1.4398 | 0.03304 | -0.0386 | 43.5775
11.5 | 1.442 | 0.03792 | -0.0304 | 38.0274
12 | 1.4261 | 0.04454 | -0.0225 | 32.0184
12.5 | 1.3965 | 0.05317 | -0.0163 | 26.2648
13 | 1.3586 | 0.06367 | -0.0133 | 21.3381
13.5 | 1.318 | 0.07579 | -0.0136 | 17.3902
14 | 1.2751 | 0.08974 | -0.0176 | 14.2088
14.5 | 1.2373 | 0.10458 | -0.0248 | 11.8311
15 | 1.2069 | 0.11982 | -0.034 | 10.0726
15.5 | 1.1814 | 0.13538 | -0.0443 | 8.7265
16 | 1.1636 | 0.15018 | -0.0538 | 7.748
16.5 | 1.1474 | 0.16429 | -0.0626 | 6.984

## 89. Re 7M Mach 0.00 (1)
BIGFOIL.COM POLAR EXPORT
NACA67-713 a=0.8
NACA67-713 a=0.8 |  |  |  | Cl Max: | 1.568 | at alpha= | 10 | deg
JavaFoil+Calcfoil stall+Eppler ext transition |  |  |  | L/D Max: | 194.389 | at alpha= | 0 | deg
Re: | 7000000 |  |  | Cd Min: | 0.0035 | at alpha= | 0 | deg
Mach: | 0 |  |  | Cl=0 at alpha= | -5.6356 | deg
|  |  |  | @ Cl=0.1, Cd= | 0.005694
|  |  |  | @ Cl=0.4, Cd= | 0.0045407
|  |  |  | @ Cl=0.6, Cd= | 0.003686
alpha (deg) | Cl | Cd | Cm | Cl/Cd
-19.5 | -0.396 | 0.16727 | -0.049 | -2.369
-19 | -0.408 | 0.15899 | -0.049 | -2.568
-18.5 | -0.42 | 0.15087 | -0.05 | -2.785
-18 | -0.431 | 0.14343 | -0.051 | -3.008
-17.5 | -0.442 | 0.13581 | -0.052 | -3.255
-17 | -0.452 | 0.12911 | -0.053 | -3.5
-16.5 | -0.461 | 0.12349 | -0.054 | -3.731
-16 | -0.468 | 0.11725 | -0.054 | -3.991
-15.5 | -0.474 | 0.11013 | -0.055 | -4.305
-15 | -0.478 | 0.10354 | -0.056 | -4.616
-14.5 | -0.48 | 0.09924 | -0.057 | -4.833
-14 | -0.479 | 0.09281 | -0.058 | -5.16
-13.5 | -0.476 | 0.08766 | -0.059 | -5.426
-13 | -0.469 | 0.08178 | -0.061 | -5.736
-12.5 | -0.46 | 0.07513 | -0.064 | -6.127
-12 | -0.447 | 0.07071 | -0.066 | -6.328
-11.5 | -0.431 | 0.06554 | -0.069 | -6.581
-11 | -0.411 | 0.06125 | -0.071 | -6.714
-10.5 | -0.388 | 0.05636 | -0.074 | -6.888
-10 | -0.376 | 0.03785 | -0.094 | -9.922
-9.5 | -0.401 | 0.00704 | -0.124 | -56.913
-9 | -0.36 | 0.00751 | -0.125 | -47.873
-8.5 | -0.314 | 0.0072 | -0.126 | -43.564
-8 | -0.264 | 0.00688 | -0.127 | -38.305
-7.5 | -0.211 | 0.00655 | -0.128 | -32.202
-7 | -0.157 | 0.00635 | -0.13 | -24.645
-6.5 | -0.1 | 0.00615 | -0.131 | -16.3
-6 | -0.043 | 0.00601 | -0.132 | -7.107
-5.5 | 0.016 | 0.00586 | -0.133 | 2.733
-5 | 0.076 | 0.00575 | -0.134 | 13.159
-4.5 | 0.136 | 0.00561 | -0.135 | 24.234
-4 | 0.197 | 0.00547 | -0.136 | 35.926
-3.5 | 0.257 | 0.005 | -0.137 | 51.471
-3 | 0.318 | 0.00489 | -0.138 | 65.169
-2.5 | 0.38 | 0.00458 | -0.139 | 82.851
-2 | 0.441 | 0.00446 | -0.14 | 98.82
-1.5 | 0.503 | 0.0049 | -0.141 | 102.73
-1 | 0.564 | 0.00395 | -0.142 | 142.718
-0.5 | 0.624 | 0.00351 | -0.143 | 178.052
0 | 0.681 | 0.0035 | -0.144 | 194.389
0.5 | 0.74 | 0.00394 | -0.145 | 187.834
1 | 0.799 | 0.00428 | -0.146 | 186.743
1.5 | 0.858 | 0.00474 | -0.147 | 181.038
2 | 0.917 | 0.00549 | -0.148 | 167.015
2.5 | 0.971 | 0.0063 | -0.149 | 154.128
3 | 1.028 | 0.00682 | -0.15 | 150.811
3.5 | 1.085 | 0.00762 | -0.151 | 142.283
4 | 1.14 | 0.00838 | -0.152 | 136.054
4.5 | 1.194 | 0.00923 | -0.153 | 129.394
5 | 1.246 | 0.0112 | -0.153 | 111.287
5.5 | 1.297 | 0.01163 | -0.154 | 111.542
6 | 1.346 | 0.01209 | -0.155 | 111.335
6.5 | 1.389 | 0.01256 | -0.156 | 110.602
7 | 1.429 | 0.01323 | -0.157 | 108.056
7.5 | 1.465 | 0.01375 | -0.158 | 106.572
8 | 1.496 | 0.01431 | -0.159 | 104.596
8.5 | 1.523 | 0.01496 | -0.16 | 101.793
9 | 1.544 | 0.01558 | -0.161 | 99.126
9.5 | 1.56 | 0.01631 | -0.162 | 95.638
10 | 1.568 | 0.01697 | -0.162 | 92.393
10.5 | 1.565 | 0.01779 | -0.163 | 87.962
11 | 1.554 | 0.01866 | -0.164 | 83.256
11.5 | 1.536 | 0.01956 | -0.165 | 78.507
12 | 1.511 | 0.02051 | -0.165 | 73.661
12.5 | 1.48 | 0.02148 | -0.166 | 68.92
13 | 1.444 | 0.02238 | -0.167 | 64.526
13.5 | 1.403 | 0.02346 | -0.167 | 59.817
14 | 1.359 | 0.02487 | -0.168 | 54.619
14.5 | 1.31 | 0.02631 | -0.169 | 49.796
15 | 1.26 | 0.02775 | -0.169 | 45.413

## 90. Re 7M Mach 0.00 (2)
BIGFOIL.COM POLAR EXPORT
NACA67-713 a=0.8
NACA67-713 a=0.8 |  |  |  | Cl Max: | 1.8139 | at alpha= | 20 | deg
XFOIL ncrit=9 |  |  |  | L/D Max: | 272.285 | at alpha= | 1.5 | deg
Re: | 7000000 |  |  | Cd Min: | 0.05553 | at alpha= | 20 | deg
Mach: | 0 |  |  | Cl=0 at alpha= | -5.8575 | deg
|  |  |  | @ Cl=0.1, Cd= | 0.0054021
|  |  |  | @ Cl=0.4, Cd= | 0.0046076
|  |  |  | @ Cl=0.6, Cd= | 0.0041126
alpha (deg) | Cl | Cd | Cm | Cl/Cd
-19.5 | -1.0221 | 0.03624 | -0.1729 | -28.2036
-19 | -1.0525 | 0.02973 | -0.174 | -35.402
-18 | -1.0772 | 0.02281 | -0.1674 | -47.2249
-17.5 | -1.0754 | 0.0207 | -0.1626 | -51.9517
-17 | -1.0733 | 0.01883 | -0.1566 | -56.9995
-16.5 | -1.0607 | 0.01739 | -0.1511 | -60.9948
-16 | -1.0295 | 0.0162 | -0.1486 | -63.5494
-15.5 | -0.9939 | 0.0151 | -0.1467 | -65.8212
-15 | -0.9536 | 0.01418 | -0.1453 | -67.2496
-14.5 | -0.9104 | 0.01337 | -0.1443 | -68.0927
-14 | -0.8643 | 0.01266 | -0.1437 | -68.2701
-13.5 | -0.8166 | 0.012 | -0.1433 | -68.05
-13 | -0.7696 | 0.01119 | -0.1427 | -68.7757
-12.5 | -0.7211 | 0.01045 | -0.1424 | -69.0048
-12 | -0.6708 | 0.00984 | -0.1422 | -68.1707
-11.5 | -0.6188 | 0.00937 | -0.1423 | -66.0406
-11 | -0.5659 | 0.00896 | -0.1426 | -63.1585
-10.5 | -0.5138 | 0.00845 | -0.1426 | -60.8047
-10 | -0.4607 | 0.00802 | -0.1428 | -57.4439
-9.5 | -0.4062 | 0.00766 | -0.1433 | -53.0287
-9 | -0.351 | 0.00736 | -0.1438 | -47.6902
-8.5 | -0.296 | 0.00702 | -0.1443 | -42.1652
-8 | -0.2408 | 0.00668 | -0.1448 | -36.0479
-7.5 | -0.1848 | 0.00642 | -0.1455 | -28.785
-7 | -0.1284 | 0.00621 | -0.1462 | -20.6763
-6.5 | -0.0719 | 0.006 | -0.1469 | -11.9833
-6 | -0.0161 | 0.00574 | -0.1475 | -2.8049
-5.5 | 0.0404 | 0.00556 | -0.1482 | 7.2662
-5 | 0.0975 | 0.00541 | -0.149 | 18.0222
-4.5 | 0.1548 | 0.00523 | -0.1498 | 29.5985
-4 | 0.212 | 0.00504 | -0.1507 | 42.0635
-3.5 | 0.2695 | 0.0049 | -0.1516 | 55
-3 | 0.3271 | 0.00476 | -0.1525 | 68.7185
-2.5 | 0.3846 | 0.00464 | -0.1534 | 82.8879
-2 | 0.4416 | 0.00452 | -0.1542 | 97.6991
-1.5 | 0.4986 | 0.00443 | -0.1549 | 112.5508
-1 | 0.556 | 0.00427 | -0.1559 | 130.2108
-0.5 | 0.6119 | 0.00407 | -0.1565 | 150.344
0.5 | 0.7211 | 0.0034 | -0.1575 | 212.0882
1 | 0.7728 | 0.00289 | -0.1574 | 267.4048
1.5 | 0.8223 | 0.00302 | -0.1566 | 272.2848
2 | 0.8555 | 0.00357 | -0.1522 | 239.6359
2.5 | 0.8333 | 0.00462 | -0.1356 | 180.368
3 | 0.8085 | 0.00626 | -0.1194 | 129.1534
3.5 | 0.822 | 0.00731 | -0.1115 | 112.4487
4 | 0.849 | 0.00814 | -0.1065 | 104.2998
5.5 | 0.9386 | 0.01071 | -0.094 | 87.6377
7 | 1.0464 | 0.01299 | -0.0855 | 80.5543
7.5 | 1.0829 | 0.01342 | -0.0826 | 80.693
9 | 1.2172 | 0.0154 | -0.0803 | 79.039
9.5 | 1.2571 | 0.0161 | -0.0785 | 78.0807
10 | 1.2948 | 0.01692 | -0.0764 | 76.5248
10.5 | 1.3303 | 0.01786 | -0.0741 | 74.4849
11 | 1.3683 | 0.0187 | -0.0723 | 73.1711
11.5 | 1.4037 | 0.01969 | -0.0701 | 71.29
12 | 1.4385 | 0.02071 | -0.0679 | 69.4592
12.5 | 1.4729 | 0.0218 | -0.0657 | 67.5642
13 | 1.505 | 0.02303 | -0.0634 | 65.3495
13.5 | 1.5378 | 0.02423 | -0.0612 | 63.4668
14 | 1.5703 | 0.02549 | -0.0591 | 61.6046
14.5 | 1.5962 | 0.02719 | -0.0563 | 58.7054
15 | 1.6264 | 0.02866 | -0.0541 | 56.7481
15.5 | 1.6525 | 0.03041 | -0.0516 | 54.3407
16 | 1.6795 | 0.03218 | -0.0494 | 52.1908
16.5 | 1.702 | 0.03431 | -0.0469 | 49.6065
17 | 1.7206 | 0.03681 | -0.0441 | 46.7427
17.5 | 1.7396 | 0.03938 | -0.0416 | 44.1747
18 | 1.7603 | 0.04188 | -0.0396 | 42.032
18.5 | 1.7766 | 0.04483 | -0.0374 | 39.6297
19 | 1.7925 | 0.04793 | -0.0355 | 37.3983
19.5 | 1.8049 | 0.05149 | -0.0337 | 35.0534
20 | 1.8139 | 0.05553 | -0.0321 | 32.6652

## 91. Re 7M Mach 0.10 (1)
BIGFOIL.COM POLAR EXPORT
NACA67-713 a=0.8
NACA67-713 a=0.8 |  |  |  | Cl Max: | 1.564 | at alpha= | 10 | deg
JavaFoil+Calcfoil stall+Eppler ext transition |  |  |  | L/D Max: | 194.71 | at alpha= | 0 | deg
Re: | 7000000 |  |  | Cd Min: | 0.00351 | at alpha= | -0.5 | deg
Mach: | 0.1 |  |  | Cl=0 at alpha= | -5.6356 | deg
|  |  |  | @ Cl=0.1, Cd= | 0.0056489
|  |  |  | @ Cl=0.4, Cd= | 0.0046818
|  |  |  | @ Cl=0.6, Cd= | 0.003712
alpha (deg) | Cl | Cd | Cm | Cl/Cd
-19 | -0.364 | 0.16547 | -0.049 | -2.202
-18.5 | -0.378 | 0.15448 | -0.05 | -2.45
-18 | -0.392 | 0.14649 | -0.051 | -2.677
-17.5 | -0.405 | 0.13977 | -0.051 | -2.9
-17 | -0.418 | 0.13264 | -0.052 | -3.15
-16.5 | -0.429 | 0.12447 | -0.053 | -3.449
-16 | -0.44 | 0.11861 | -0.054 | -3.706
-15.5 | -0.448 | 0.11327 | -0.055 | -3.958
-15 | -0.455 | 0.10601 | -0.056 | -4.295
-14.5 | -0.46 | 0.10013 | -0.056 | -4.591
-14 | -0.462 | 0.09414 | -0.058 | -4.909
-13.5 | -0.461 | 0.08851 | -0.059 | -5.209
-13 | -0.457 | 0.08307 | -0.06 | -5.505
-12.5 | -0.45 | 0.07633 | -0.063 | -5.901
-12 | -0.44 | 0.0713 | -0.065 | -6.167
-11.5 | -0.425 | 0.06658 | -0.068 | -6.387
-11 | -0.407 | 0.06142 | -0.071 | -6.632
-10.5 | -0.385 | 0.05777 | -0.072 | -6.656
-10 | -0.361 | 0.0512 | -0.079 | -7.042
-9.5 | -0.399 | 0.00788 | -0.124 | -50.62
-9 | -0.359 | 0.00758 | -0.126 | -47.41
-8.5 | -0.314 | 0.00718 | -0.127 | -43.727
-8 | -0.264 | 0.00692 | -0.128 | -38.19
-7.5 | -0.212 | 0.0066 | -0.129 | -32.077
-7 | -0.157 | 0.00639 | -0.13 | -24.564
-6.5 | -0.101 | 0.00617 | -0.131 | -16.307
-6 | -0.043 | 0.00603 | -0.133 | -7.114
-5.5 | 0.016 | 0.00589 | -0.134 | 2.73
-5 | 0.076 | 0.0057 | -0.135 | 13.336
-4.5 | 0.137 | 0.00557 | -0.136 | 24.521
-4 | 0.197 | 0.00551 | -0.137 | 35.832
-3.5 | 0.259 | 0.00502 | -0.138 | 51.471
-3 | 0.32 | 0.00487 | -0.139 | 65.756
-2.5 | 0.381 | 0.00455 | -0.14 | 83.785
-2 | 0.443 | 0.00498 | -0.141 | 88.938
-1.5 | 0.506 | 0.00487 | -0.142 | 103.746
-1 | 0.567 | 0.00395 | -0.143 | 143.505
-0.5 | 0.628 | 0.00351 | -0.144 | 178.845
0 | 0.684 | 0.00351 | -0.145 | 194.71
0.5 | 0.744 | 0.00395 | -0.146 | 188.308
1 | 0.803 | 0.00429 | -0.147 | 187.121
1.5 | 0.862 | 0.00476 | -0.148 | 181.311
2 | 0.921 | 0.00553 | -0.149 | 166.727
2.5 | 0.976 | 0.00633 | -0.149 | 154.116
3 | 1.033 | 0.00685 | -0.15 | 150.799
3.5 | 1.09 | 0.00768 | -0.151 | 141.82
4 | 1.146 | 0.00846 | -0.152 | 135.473
4.5 | 1.2 | 0.00932 | -0.153 | 128.754
5 | 1.252 | 0.01129 | -0.154 | 110.913
5.5 | 1.303 | 0.01173 | -0.155 | 111.092
6 | 1.351 | 0.01218 | -0.156 | 110.973
6.5 | 1.395 | 0.01266 | -0.157 | 110.174
7 | 1.434 | 0.01335 | -0.158 | 107.437
7.5 | 1.47 | 0.01387 | -0.159 | 105.956
8 | 1.5 | 0.01449 | -0.16 | 103.523
8.5 | 1.525 | 0.01514 | -0.161 | 100.742
9 | 1.545 | 0.01575 | -0.161 | 98.101
9.5 | 1.558 | 0.01653 | -0.162 | 94.255
10 | 1.564 | 0.01719 | -0.163 | 91.016
10.5 | 1.557 | 0.01806 | -0.164 | 86.203
11 | 1.542 | 0.0189 | -0.165 | 81.615
11.5 | 1.52 | 0.01983 | -0.165 | 76.638
12 | 1.49 | 0.0208 | -0.166 | 71.649
12.5 | 1.454 | 0.02184 | -0.167 | 66.564
13 | 1.412 | 0.02294 | -0.168 | 61.529
13.5 | 1.365 | 0.02398 | -0.168 | 56.93
14 | 1.313 | 0.02564 | -0.169 | 51.233
14.5 | 1.259 | 0.02717 | -0.169 | 46.325
15 | 1.202 | 0.02875 | -0.17 | 41.828

## 92. Re 7M Mach 0.10 (2)
BIGFOIL.COM POLAR EXPORT
NACA67-713 a=0.8
NACA67-713 a=0.8 |  |  |  | Cl Max: | 1.8061 | at alpha= | 20 | deg
XFOIL ncrit=9 |  |  |  | L/D Max: | 274.817 | at alpha= | 1.5 | deg
Re: | 7000000 |  |  | Cd Min: | 0.05881 | at alpha= | 20 | deg
Mach: | 0.1 |  |  | Cl=0 at alpha= | -5.8568 | deg
|  |  |  | @ Cl=0.1, Cd= | 0.0054144
|  |  |  | @ Cl=0.4, Cd= | 0.0046149
|  |  |  | @ Cl=0.6, Cd= | 0.0041283
alpha (deg) | Cl | Cd | Cm | Cl/Cd
-18.5 | -0.9961 | 0.03174 | -0.1782 | -31.3831
-18 | -1.0036 | 0.02797 | -0.177 | -35.8813
-17.5 | -1.0255 | 0.02406 | -0.1727 | -42.6226
-17 | -1.0315 | 0.02144 | -0.1674 | -48.111
-16.5 | -1.034 | 0.01932 | -0.1607 | -53.5197
-16 | -1.0207 | 0.01778 | -0.1552 | -57.4072
-15.5 | -0.9921 | 0.01631 | -0.1521 | -60.8277
-15 | -0.9561 | 0.01509 | -0.1499 | -63.3598
-14.5 | -0.9153 | 0.01407 | -0.1483 | -65.0533
-14 | -0.8704 | 0.01319 | -0.1472 | -65.9894
-13.5 | -0.8233 | 0.01241 | -0.1463 | -66.3417
-13 | -0.7743 | 0.01172 | -0.1458 | -66.0666
-12.5 | -0.7264 | 0.01085 | -0.1451 | -66.9493
-12 | -0.6766 | 0.0101 | -0.1446 | -66.9901
-11.5 | -0.6245 | 0.00956 | -0.1444 | -65.3243
-11 | -0.5712 | 0.00911 | -0.1445 | -62.7003
-10.5 | -0.5178 | 0.00866 | -0.1445 | -59.7921
-10 | -0.4647 | 0.00814 | -0.1445 | -57.0885
-9.5 | -0.4098 | 0.00775 | -0.1448 | -52.8774
-9 | -0.3541 | 0.00742 | -0.1452 | -47.7224
-8.5 | -0.2982 | 0.00711 | -0.1457 | -41.9409
-8 | -0.2428 | 0.00673 | -0.1461 | -36.0773
-7.5 | -0.1863 | 0.00646 | -0.1467 | -28.839
-7 | -0.1295 | 0.00624 | -0.1473 | -20.7532
-6.5 | -0.0724 | 0.00605 | -0.148 | -11.9669
-6 | -0.0163 | 0.00576 | -0.1485 | -2.8299
-5.5 | 0.0406 | 0.00558 | -0.1492 | 7.276
-5 | 0.0981 | 0.00542 | -0.15 | 18.0996
-4.5 | 0.1559 | 0.00525 | -0.1508 | 29.6952
-4 | 0.2133 | 0.00505 | -0.1516 | 42.2376
-3.5 | 0.2712 | 0.00491 | -0.1525 | 55.2342
-3 | 0.3291 | 0.00476 | -0.1534 | 69.1387
-2.5 | 0.3869 | 0.00464 | -0.1543 | 83.3836
-2 | 0.4443 | 0.00453 | -0.1551 | 98.0795
-1.5 | 0.5016 | 0.00444 | -0.1559 | 112.973
-1 | 0.5594 | 0.00428 | -0.1568 | 130.7009
-0.5 | 0.6156 | 0.00407 | -0.1574 | 151.2531
0 | 0.6704 | 0.00378 | -0.1578 | 177.3545
0.5 | 0.7254 | 0.00341 | -0.1584 | 212.7273
1 | 0.7772 | 0.0029 | -0.1583 | 268
1.5 | 0.8272 | 0.00301 | -0.1575 | 274.8173
2 | 0.8606 | 0.00355 | -0.153 | 242.4225
2.5 | 0.8368 | 0.00462 | -0.136 | 181.1255
3.5 | 0.824 | 0.00736 | -0.1116 | 111.9565
4 | 0.8494 | 0.00824 | -0.1062 | 103.0825
4.5 | 0.8765 | 0.00915 | -0.1014 | 95.7923
5.5 | 0.94 | 0.01083 | -0.0937 | 86.7959
6.5 | 1.0089 | 0.0125 | -0.0873 | 80.712
7 | 1.048 | 0.01316 | -0.085 | 79.6353
7.5 | 1.0853 | 0.0136 | -0.0821 | 79.8015
9 | 1.22 | 0.01563 | -0.0796 | 78.055
9.5 | 1.2602 | 0.01634 | -0.0778 | 77.1236
10 | 1.2968 | 0.01724 | -0.0754 | 75.2204
10.5 | 1.3338 | 0.01815 | -0.0732 | 73.4876
11 | 1.372 | 0.01902 | -0.0713 | 72.1346
11.5 | 1.4062 | 0.02009 | -0.0688 | 69.995
12 | 1.4423 | 0.02111 | -0.0667 | 68.3231
12.5 | 1.4767 | 0.02225 | -0.0644 | 66.3685
13 | 1.5085 | 0.02354 | -0.0619 | 64.0824
13.5 | 1.5422 | 0.02475 | -0.0597 | 62.3111
14 | 1.5721 | 0.02623 | -0.0572 | 59.9352
14.5 | 1.6008 | 0.02783 | -0.0546 | 57.5207
15 | 1.6288 | 0.02951 | -0.052 | 55.1948
15.5 | 1.656 | 0.0313 | -0.0496 | 52.9073
16 | 1.6803 | 0.03334 | -0.0469 | 50.3989
16.5 | 1.7026 | 0.0356 | -0.0443 | 47.8258
17 | 1.7214 | 0.03821 | -0.0415 | 45.051
17.5 | 1.7413 | 0.04083 | -0.0391 | 42.6476
18 | 1.7597 | 0.04367 | -0.0369 | 40.2954
18.5 | 1.7749 | 0.04688 | -0.0346 | 37.8605
19 | 1.7889 | 0.05035 | -0.0327 | 35.5293
19.5 | 1.799 | 0.05435 | -0.0309 | 33.1003
20 | 1.8061 | 0.05881 | -0.0294 | 30.7108

## 93. Re 7M Mach 0.25 (1)
BIGFOIL.COM POLAR EXPORT
NACA67-713 a=0.8
NACA67-713 a=0.8 |  |  |  | Cl Max: | 1.538 | at alpha= | 9 | deg
JavaFoil+Calcfoil stall+Eppler ext transition |  |  |  | L/D Max: | 196.913 | at alpha= | 0 | deg
Re: | 7000000 |  |  | Cd Min: | 0.00355 | at alpha= | -0.5 | deg
Mach: | 0.25 |  |  | Cl=0 at alpha= | -5.6333 | deg
|  |  |  | @ Cl=0.1, Cd= | 0.0056761
|  |  |  | @ Cl=0.4, Cd= | 0.0050724
|  |  |  | @ Cl=0.6, Cd= | 0.0038714
alpha (deg) | Cl | Cd | Cm | Cl/Cd
-16.5 | -0.064 | 0.13306 | -0.054 | -0.48
-16 | -0.153 | 0.1263 | -0.054 | -1.211
-15.5 | -0.204 | 0.12434 | -0.054 | -1.639
-15 | -0.244 | 0.11913 | -0.054 | -2.051
-14.5 | -0.279 | 0.11267 | -0.054 | -2.478
-14 | -0.309 | 0.10701 | -0.055 | -2.886
-13.5 | -0.334 | 0.09829 | -0.056 | -3.394
-13 | -0.353 | 0.09112 | -0.057 | -3.874
-12.5 | -0.367 | 0.08548 | -0.058 | -4.288
-12 | -0.374 | 0.0776 | -0.061 | -4.821
-11.5 | -0.375 | 0.07246 | -0.063 | -5.181
-11 | -0.37 | 0.06747 | -0.065 | -5.487
-10.5 | -0.359 | 0.06244 | -0.066 | -5.742
-10 | -0.341 | 0.05791 | -0.069 | -5.89
-9.5 | -0.318 | 0.05305 | -0.074 | -5.999
-9 | -0.34 | 0.0105 | -0.123 | -32.376
-8.5 | -0.313 | 0.00717 | -0.13 | -43.665
-8 | -0.266 | 0.00714 | -0.132 | -37.19
-7.5 | -0.214 | 0.00686 | -0.133 | -31.2
-7 | -0.159 | 0.00654 | -0.134 | -24.359
-6.5 | -0.103 | 0.00633 | -0.135 | -16.188
-6 | -0.044 | 0.00615 | -0.136 | -7.115
-5.5 | 0.016 | 0.00599 | -0.137 | 2.75
-5 | 0.078 | 0.00585 | -0.139 | 13.303
-4.5 | 0.14 | 0.00536 | -0.139 | 26.144
-4 | 0.203 | 0.00519 | -0.14 | 39.034
-3.5 | 0.266 | 0.00487 | -0.141 | 54.522
-3 | 0.329 | 0.00469 | -0.143 | 70.107
-2.5 | 0.392 | 0.00508 | -0.144 | 77.199
-2 | 0.455 | 0.00502 | -0.145 | 90.667
-1.5 | 0.52 | 0.00492 | -0.146 | 105.691
-1 | 0.582 | 0.004 | -0.147 | 145.493
-0.5 | 0.645 | 0.00355 | -0.148 | 181.596
0 | 0.703 | 0.00357 | -0.149 | 196.913
0.5 | 0.763 | 0.00403 | -0.15 | 189.37
1 | 0.825 | 0.00437 | -0.151 | 188.65
1.5 | 0.885 | 0.00488 | -0.152 | 181.408
2 | 0.946 | 0.00569 | -0.152 | 166.383
2.5 | 1.001 | 0.00655 | -0.153 | 152.97
3 | 1.06 | 0.0071 | -0.154 | 149.395
3.5 | 1.118 | 0.00801 | -0.155 | 139.667
4 | 1.175 | 0.00884 | -0.156 | 132.983
4.5 | 1.23 | 0.00981 | -0.157 | 125.435
5 | 1.283 | 0.01174 | -0.158 | 109.266
5.5 | 1.334 | 0.01224 | -0.159 | 108.955
6 | 1.382 | 0.01275 | -0.16 | 108.386
6.5 | 1.424 | 0.01333 | -0.161 | 106.797
7 | 1.46 | 0.01406 | -0.162 | 103.856
7.5 | 1.491 | 0.01462 | -0.163 | 101.958
8 | 1.515 | 0.01536 | -0.164 | 98.596
8.5 | 1.53 | 0.01608 | -0.165 | 95.15
9 | 1.538 | 0.01684 | -0.166 | 91.308
9.5 | 1.536 | 0.01778 | -0.167 | 86.375
10 | 1.523 | 0.01866 | -0.167 | 81.641
10.5 | 1.489 | 0.0197 | -0.168 | 75.581
11 | 1.441 | 0.02078 | -0.169 | 69.356
11.5 | 1.381 | 0.02192 | -0.17 | 63.001
12 | 1.307 | 0.02332 | -0.17 | 56.066
12.5 | 1.222 | 0.02488 | -0.171 | 49.115
13 | 1.126 | 0.02688 | -0.171 | 41.869
13.5 | 0.993 | 0.03606 | -0.166 | 27.537
14 | 0.765 | 0.09981 | -0.102 | 7.665

## 94. Re 7M Mach 0.25 (2)
BIGFOIL.COM POLAR EXPORT
NACA67-713 a=0.8
NACA67-713 a=0.8 |  |  |  | Cl Max: | 1.7346 | at alpha= | 18 | deg
XFOIL ncrit=9 |  |  |  | L/D Max: | 283.821 | at alpha= | 1.5 | deg
Re: | 7000000 |  |  | Cd Min: | 0.16831 | at alpha= | -18.5 | deg
Mach: | 0.25 |  |  | Cl=0 at alpha= | -5.8511 | deg
|  |  |  | @ Cl=0.1, Cd= | 0.0054947
|  |  |  | @ Cl=0.4, Cd= | 0.0046798
|  |  |  | @ Cl=0.6, Cd= | 0.0042543
alpha (deg) | Cl | Cd | Cm | Cl/Cd
-18.5 | -0.2073 | 0.16831 | -0.1176 | -1.2317
-18 | -0.1989 | 0.15929 | -0.1217 | -1.2487
-17.5 | -0.1803 | 0.15366 | -0.1255 | -1.1734
-17 | -0.1667 | 0.14662 | -0.1294 | -1.137
-16.5 | -0.1844 | 0.13187 | -0.1347 | -1.3983
-16 | -0.1636 | 0.12711 | -0.1381 | -1.2871
-15.5 | -0.1993 | 0.11059 | -0.1449 | -1.8022
-15 | -0.6204 | 0.0394 | -0.1897 | -15.7462
-14.5 | -0.7209 | 0.02868 | -0.1891 | -25.136
-14 | -0.7959 | 0.02284 | -0.1775 | -34.8468
-13.5 | -0.8077 | 0.0187 | -0.17 | -43.1925
-13 | -0.7815 | 0.01621 | -0.1657 | -48.211
-12.5 | -0.7444 | 0.01421 | -0.1625 | -52.3856
-12 | -0.6991 | 0.01271 | -0.16 | -55.0039
-11.5 | -0.6488 | 0.01157 | -0.1582 | -56.0761
-11 | -0.5981 | 0.01041 | -0.1565 | -57.4544
-10.5 | -0.543 | 0.00966 | -0.1554 | -56.2112
-10 | -0.4859 | 0.00904 | -0.1547 | -53.75
-9.5 | -0.4289 | 0.00841 | -0.1541 | -50.9988
-9 | -0.3713 | 0.00787 | -0.1536 | -47.1792
-8.5 | -0.3123 | 0.00748 | -0.1535 | -41.7513
-8 | -0.2531 | 0.00715 | -0.1536 | -35.3986
-7.5 | -0.1951 | 0.0067 | -0.1535 | -29.1194
-7 | -0.1359 | 0.00642 | -0.1537 | -21.1682
-6.5 | -0.0764 | 0.0062 | -0.1541 | -12.3226
-6 | -0.0176 | 0.00594 | -0.1544 | -2.963
-5.5 | 0.0415 | 0.00569 | -0.1548 | 7.2935
-5 | 0.1014 | 0.00549 | -0.1555 | 18.4699
-4.5 | 0.1613 | 0.00531 | -0.1562 | 30.3766
-4 | 0.2208 | 0.00511 | -0.1569 | 43.2094
-3.5 | 0.2806 | 0.00495 | -0.1577 | 56.6869
-3 | 0.3405 | 0.00482 | -0.1586 | 70.6432
-2.5 | 0.3999 | 0.00468 | -0.1594 | 85.4487
-2 | 0.459 | 0.00458 | -0.1601 | 100.2183
-1.5 | 0.5185 | 0.00448 | -0.161 | 115.7366
-1 | 0.5781 | 0.00433 | -0.1619 | 133.5104
-0.5 | 0.636 | 0.00413 | -0.1625 | 153.9952
0 | 0.6923 | 0.00384 | -0.1629 | 180.2865
0.5 | 0.7488 | 0.00345 | -0.1634 | 217.0435
1 | 0.8018 | 0.00293 | -0.1632 | 273.6519
1.5 | 0.8543 | 0.00301 | -0.1625 | 283.8206
2 | 0.8858 | 0.00352 | -0.1572 | 251.6477
3 | 0.8293 | 0.00636 | -0.1217 | 130.3931
3.5 | 0.8331 | 0.00771 | -0.1116 | 108.0545
4 | 0.8563 | 0.00871 | -0.1055 | 98.3123
4.5 | 0.8807 | 0.00977 | -0.0998 | 90.1433
5 | 0.9146 | 0.01062 | -0.096 | 86.1205
6 | 0.9805 | 0.01249 | -0.0882 | 78.5028
6.5 | 1.0164 | 0.0134 | -0.0849 | 75.8507
7 | 1.0555 | 0.01417 | -0.0822 | 74.4884
7.5 | 1.0948 | 0.0147 | -0.0792 | 74.4762
8 | 1.1795 | 0.01555 | -0.0867 | 75.8521
8.5 | 1.1936 | 0.01615 | -0.0782 | 73.9071
9 | 1.2338 | 0.017 | -0.0758 | 72.5765
9.5 | 1.2742 | 0.01788 | -0.0734 | 71.264
10 | 1.3124 | 0.0189 | -0.0707 | 69.4392
10.5 | 1.3512 | 0.01992 | -0.0681 | 67.8313
11 | 1.3892 | 0.02101 | -0.0655 | 66.1209
11.5 | 1.4256 | 0.02222 | -0.0627 | 64.1584
12 | 1.4607 | 0.02356 | -0.0598 | 61.9992
12.5 | 1.4957 | 0.02493 | -0.0569 | 59.996
13 | 1.5291 | 0.02646 | -0.0539 | 57.7891
13.5 | 1.5584 | 0.0283 | -0.0505 | 55.0671
14 | 1.5904 | 0.03003 | -0.0475 | 52.9604
14.5 | 1.6166 | 0.03222 | -0.0441 | 50.1738
15 | 1.6427 | 0.03454 | -0.0408 | 47.5594
15.5 | 1.663 | 0.03736 | -0.0372 | 44.5128
16 | 1.6856 | 0.04016 | -0.0341 | 41.9721
16.5 | 1.7029 | 0.04351 | -0.0308 | 39.1381
17 | 1.7178 | 0.04723 | -0.0278 | 36.371
17.5 | 1.7291 | 0.0515 | -0.0251 | 33.5748
18 | 1.7346 | 0.05655 | -0.0227 | 30.6737
18.5 | 1.7346 | 0.06247 | -0.0207 | 27.7669
19 | 1.7325 | 0.06898 | -0.0196 | 25.116
19.5 | 1.7205 | 0.07704 | -0.0195 | 22.3326
20 | 1.6994 | 0.08682 | -0.0208 | 19.5738

## 95. Re 7M Mach 0.50 (1)
BIGFOIL.COM POLAR EXPORT
NACA67-713 a=0.8
NACA67-713 a=0.8 |  |  |  | Cl Max: | 1.506 | at alpha= | 6.5 | deg
JavaFoil+Calcfoil stall+Eppler ext transition |  |  |  | L/D Max: | 204.397 | at alpha= | 0 | deg
Re: | 7000000 |  |  | Cd Min: | 0.00374 | at alpha= | -0.5 | deg
Mach: | 0.5 |  |  | Cl=0 at alpha= | -5.6406 | deg
|  |  |  | @ Cl=0.1, Cd= | 0.0060514
|  |  |  | @ Cl=0.4, Cd= | 0.0053817
|  |  |  | @ Cl=0.6, Cd= | 0.005111
alpha (deg) | Cl | Cd | Cm | Cl/Cd
-20 | -0.797 | 0.15252 | -0.067 | -5.226
-19.5 | -0.768 | 0.14853 | -0.066 | -5.173
-19 | -0.741 | 0.14253 | -0.066 | -5.199
-18.5 | -0.714 | 0.138 | -0.067 | -5.173
-18 | -0.687 | 0.13372 | -0.068 | -5.134
-17.5 | -0.659 | 0.13406 | -0.068 | -4.918
-17 | -0.631 | 0.12735 | -0.068 | -4.957
-16.5 | -0.603 | 0.12218 | -0.067 | -4.935
-16 | -0.576 | 0.11226 | -0.068 | -5.129
-15.5 | -0.548 | 0.10496 | -0.069 | -5.224
-15 | -0.521 | 0.09787 | -0.07 | -5.322
-14.5 | -0.493 | 0.0921 | -0.071 | -5.357
-14 | -0.465 | 0.09655 | -0.07 | -4.819
-13.5 | -0.437 | 0.09729 | -0.068 | -4.49
-13 | -0.409 | 0.08684 | -0.069 | -4.714
-12.5 | -0.382 | 0.0813 | -0.071 | -4.696
-12 | -0.354 | 0.07517 | -0.072 | -4.713
-11.5 | -0.327 | 0.06957 | -0.074 | -4.699
-11 | -0.3 | 0.06489 | -0.077 | -4.616
-10.5 | -0.27 | 0.07502 | -0.068 | -3.598
-10 | -0.242 | 0.06587 | -0.069 | -3.679
-9.5 | -0.215 | 0.05973 | -0.071 | -3.595
-9 | -0.187 | 0.05515 | -0.074 | -3.394
-8.5 | -0.16 | 0.05096 | -0.077 | -3.132
-8 | -0.131 | 0.05397 | -0.068 | -2.429
-7.5 | -0.103 | 0.04992 | -0.069 | -2.071
-7 | -0.118 | 0.04492 | -0.074 | -2.632
-6.5 | -0.084 | 0.03884 | -0.087 | -2.171
-6 | -0.046 | 0.00672 | -0.151 | -6.871
-5.5 | 0.018 | 0.00633 | -0.153 | 2.807
-5 | 0.085 | 0.00609 | -0.154 | 13.987
-4.5 | 0.155 | 0.00591 | -0.155 | 26.153
-4 | 0.225 | 0.00568 | -0.156 | 39.54
-3.5 | 0.295 | 0.00555 | -0.158 | 53.226
-3 | 0.366 | 0.00542 | -0.159 | 67.52
-2.5 | 0.437 | 0.00534 | -0.16 | 81.878
-2 | 0.508 | 0.00523 | -0.161 | 97.211
-1.5 | 0.581 | 0.00513 | -0.162 | 113.246
-1 | 0.651 | 0.00506 | -0.164 | 128.539
-0.5 | 0.721 | 0.00374 | -0.165 | 192.839
0 | 0.783 | 0.00383 | -0.166 | 204.397
0.5 | 0.851 | 0.00438 | -0.167 | 194.097
1 | 0.919 | 0.00482 | -0.168 | 190.733
1.5 | 0.987 | 0.00545 | -0.169 | 180.931
2 | 1.054 | 0.00647 | -0.17 | 162.805
2.5 | 1.114 | 0.00763 | -0.171 | 146.006
3 | 1.179 | 0.00832 | -0.172 | 141.741
3.5 | 1.242 | 0.00966 | -0.173 | 128.607
4 | 1.303 | 0.01083 | -0.174 | 120.287
4.5 | 1.36 | 0.01349 | -0.175 | 100.859
5 | 1.413 | 0.01415 | -0.176 | 99.818
5.5 | 1.458 | 0.01487 | -0.177 | 98.061
6 | 1.495 | 0.01586 | -0.179 | 94.247
6.5 | 1.506 | 0.0169 | -0.18 | 89.125
7 | 1.482 | 0.01801 | -0.181 | 82.261
7.5 | 1.371 | 0.01982 | -0.182 | 69.171
8 | 0.904 | 0.02168 | -0.182 | 41.722
8.5 | 0.936 | 0.02222 | -0.183 | 42.138
9 | 0.8 | 0.06301 | -0.098 | 12.698
9.5 | 0.999 | 0.024 | -0.185 | 41.632
10 | 0.854 | 0.06924 | -0.103 | 12.34
10.5 | 1.062 | 0.02518 | -0.187 | 42.169
11 | 1.092 | 0.02704 | -0.188 | 40.376
11.5 | 0.939 | 0.07816 | -0.115 | 12.016

## 96. Re 7M Mach 0.50 (2)
BIGFOIL.COM POLAR EXPORT
NACA67-713 a=0.8
NACA67-713 a=0.8 |  |  |  | Cl Max: | 1.4548 | at alpha= | 11.5 | deg
XFOIL ncrit=9 |  |  |  | L/D Max: | 304.051 | at alpha= | 1.5 | deg
Re: | 7000000 |  |  | Cd Min: | 0.20533 | at alpha= | -20 | deg
Mach: | 0.5 |  |  | Cl=0 at alpha= | -5.8496 | deg
|  |  |  | @ Cl=0.1, Cd= | 0.0061226
|  |  |  | @ Cl=0.4, Cd= | 0.0050589
|  |  |  | @ Cl=0.6, Cd= | 0.0046658
alpha (deg) | Cl | Cd | Cm | Cl/Cd
-20 | -0.2319 | 0.20533 | -0.1217 | -1.1294
-19.5 | -0.2068 | 0.20028 | -0.1266 | -1.0326
-19 | -0.191 | 0.19055 | -0.1307 | -1.0024
-18.5 | -0.1719 | 0.18271 | -0.1351 | -0.94084
-18 | -0.1474 | 0.17692 | -0.1397 | -0.83314
-17.5 | -0.128 | 0.16939 | -0.144 | -0.75565
-17 | -0.1095 | 0.16175 | -0.1483 | -0.67697
-16.5 | -0.0923 | 0.15381 | -0.1525 | -0.60009
-16 | -0.0742 | 0.1465 | -0.1567 | -0.50648
-15.5 | -0.0533 | 0.14017 | -0.1608 | -0.38025
-15 | -0.0352 | 0.13315 | -0.1647 | -0.26436
-14.5 | -0.0195 | 0.12588 | -0.1686 | -0.15491
-14 | -0.005 | 0.11858 | -0.1724 | -0.042166
-13.5 | 0.0026 | 0.11033 | -0.1763 | 0.023566
-13 | 0.0238 | 0.10484 | -0.1797 | 0.22701
-12.5 | 0.0308 | 0.097 | -0.1834 | 0.31753
-12 | 0.0371 | 0.08946 | -0.187 | 0.41471
-11.5 | 0.0377 | 0.08154 | -0.1907 | 0.46235
-11 | 0.0508 | 0.07576 | -0.1936 | 0.67054
-10.5 | 0.0464 | 0.06804 | -0.1969 | 0.68195
-10 | 0.0318 | 0.05977 | -0.2004 | 0.53204
-9.5 | 0.0197 | 0.05232 | -0.2036 | 0.37653
-9 | -0.0142 | 0.0424 | -0.2109 | -0.33491
-8.5 | -0.0574 | 0.0358 | -0.2083 | -1.6034
-8 | -0.0804 | 0.02906 | -0.2045 | -2.7667
-7.5 | -0.0941 | 0.02187 | -0.1991 | -4.3027
-7 | -0.1237 | 0.01214 | -0.1906 | -10.1895
-6.5 | -0.0862 | 0.00815 | -0.1859 | -10.5767
-6 | -0.0206 | 0.00712 | -0.1838 | -2.8933
-5.5 | 0.0479 | 0.00654 | -0.1824 | 7.3242
-5 | 0.1153 | 0.006 | -0.1814 | 19.2167
-4.5 | 0.1843 | 0.0057 | -0.1811 | 32.3333
-4 | 0.2529 | 0.00547 | -0.181 | 46.234
-3.5 | 0.3204 | 0.00524 | -0.1811 | 61.145
-3 | 0.388 | 0.00508 | -0.1814 | 76.378
-2.5 | 0.4561 | 0.00496 | -0.182 | 91.9556
-2 | 0.5239 | 0.00481 | -0.1827 | 108.9189
-1.5 | 0.5913 | 0.00468 | -0.1835 | 126.3462
-1 | 0.6585 | 0.00457 | -0.1843 | 144.0919
-0.5 | 0.7238 | 0.00442 | -0.1848 | 163.7557
0 | 0.7858 | 0.00415 | -0.1846 | 189.3494
0.5 | 0.848 | 0.00376 | -0.1846 | 225.5319
1 | 0.9016 | 0.00319 | -0.1829 | 282.6332
1.5 | 0.9608 | 0.00316 | -0.1817 | 304.0506
2 | 0.9793 | 0.00351 | -0.1715 | 279.0028
2.5 | 0.948 | 0.00495 | -0.1513 | 191.5152
3 | 0.9229 | 0.00684 | -0.1334 | 134.9269
3.5 | 0.9 | 0.00902 | -0.1168 | 99.7783
4 | 0.8993 | 0.01094 | -0.1051 | 82.2029
4.5 | 0.9178 | 0.01251 | -0.0971 | 73.3653
5 | 0.9492 | 0.0138 | -0.0915 | 68.7826
6 | 1.0146 | 0.01658 | -0.0808 | 61.1942
6.5 | 1.0521 | 0.01793 | -0.0762 | 58.6782
7 | 1.0974 | 0.01905 | -0.0727 | 57.6063
7.5 | 1.1458 | 0.02006 | -0.0695 | 57.1186
8 | 1.2004 | 0.02116 | -0.0675 | 56.7297
9.5 | 1.3423 | 0.02544 | -0.0564 | 52.7634
10 | 1.3855 | 0.02717 | -0.0517 | 50.9937
10.5 | 1.4249 | 0.02928 | -0.0463 | 48.6646
11 | 1.4523 | 0.03224 | -0.0395 | 45.0465
11.5 | 1.4548 | 0.03702 | -0.0311 | 39.2977
12 | 1.4377 | 0.0436 | -0.0228 | 32.9748
12.5 | 1.4021 | 0.0526 | -0.0163 | 26.6559
13 | 1.3654 | 0.06291 | -0.0131 | 21.704
13.5 | 1.3257 | 0.07484 | -0.0132 | 17.7138
14 | 1.2827 | 0.08871 | -0.017 | 14.4595
14.5 | 1.2454 | 0.10337 | -0.0239 | 12.048
15 | 1.215 | 0.11851 | -0.0329 | 10.2523
15.5 | 1.1896 | 0.13395 | -0.0432 | 8.8809
16 | 1.1719 | 0.1487 | -0.0527 | 7.881
16.5 | 1.1563 | 0.16265 | -0.0613 | 7.1091

## 97. Re 8M Mach 0.00 (1)
BIGFOIL.COM POLAR EXPORT
NACA67-713 a=0.8
NACA67-713 a=0.8 |  |  |  | Cl Max: | 1.569 | at alpha= | 10 | deg
JavaFoil+Calcfoil stall+Eppler ext transition |  |  |  | L/D Max: | 176.904 | at alpha= | 0.5 | deg
Re: | 8000000 |  |  | Cd Min: | 0.00398 | at alpha= | -0.5 | deg
Mach: | 0 |  |  | Cl=0 at alpha= | -5.6356 | deg
|  |  |  | @ Cl=0.1, Cd= | 0.00551
|  |  |  | @ Cl=0.4, Cd= | 0.0046151
|  |  |  | @ Cl=0.6, Cd= | 0.004044
alpha (deg) | Cl | Cd | Cm | Cl/Cd
-19.5 | -0.396 | 0.16701 | -0.049 | -2.374
-19 | -0.408 | 0.15841 | -0.05 | -2.578
-18.5 | -0.42 | 0.15058 | -0.051 | -2.79
-18 | -0.432 | 0.14309 | -0.051 | -3.016
-17.5 | -0.442 | 0.13554 | -0.052 | -3.262
-17 | -0.452 | 0.12824 | -0.053 | -3.525
-16.5 | -0.461 | 0.12113 | -0.054 | -3.805
-16 | -0.468 | 0.117 | -0.054 | -4.001
-15.5 | -0.474 | 0.10973 | -0.056 | -4.322
-15 | -0.478 | 0.10237 | -0.057 | -4.67
-14.5 | -0.48 | 0.09887 | -0.057 | -4.852
-14 | -0.479 | 0.09236 | -0.058 | -5.187
-13.5 | -0.476 | 0.0873 | -0.06 | -5.449
-13 | -0.469 | 0.08135 | -0.061 | -5.769
-12.5 | -0.461 | 0.07473 | -0.065 | -6.162
-12 | -0.448 | 0.06983 | -0.067 | -6.413
-11.5 | -0.432 | 0.0646 | -0.07 | -6.686
-11 | -0.412 | 0.05997 | -0.073 | -6.874
-10.5 | -0.39 | 0.05473 | -0.076 | -7.117
-10 | -0.368 | 0.04489 | -0.086 | -8.197
-9.5 | -0.402 | 0.00779 | -0.124 | -51.63
-9 | -0.36 | 0.00736 | -0.125 | -48.867
-8.5 | -0.314 | 0.00698 | -0.126 | -44.912
-8 | -0.264 | 0.00671 | -0.127 | -39.312
-7.5 | -0.211 | 0.00643 | -0.128 | -32.8
-7 | -0.157 | 0.00623 | -0.13 | -25.107
-6.5 | -0.1 | 0.00602 | -0.131 | -16.662
-6 | -0.043 | 0.0059 | -0.132 | -7.242
-5.5 | 0.016 | 0.00568 | -0.133 | 2.821
-5 | 0.076 | 0.00555 | -0.134 | 13.62
-4.5 | 0.136 | 0.00545 | -0.135 | 24.918
-4 | 0.197 | 0.00541 | -0.136 | 36.304
-3.5 | 0.257 | 0.00492 | -0.137 | 52.293
-3 | 0.318 | 0.00477 | -0.138 | 66.691
-2.5 | 0.38 | 0.00472 | -0.139 | 80.445
-2 | 0.441 | 0.0044 | -0.14 | 100.262
-1.5 | 0.503 | 0.00482 | -0.141 | 104.428
-1 | 0.564 | 0.00414 | -0.142 | 136.02
-0.5 | 0.624 | 0.00398 | -0.143 | 157.04
0 | 0.68 | 0.00403 | -0.144 | 168.773
0.5 | 0.74 | 0.00418 | -0.145 | 176.904
1 | 0.799 | 0.00466 | -0.146 | 171.494
1.5 | 0.858 | 0.0053 | -0.147 | 161.735
2 | 0.917 | 0.00602 | -0.148 | 152.156
2.5 | 0.971 | 0.0065 | -0.149 | 149.369
3 | 1.028 | 0.00712 | -0.15 | 144.415
3.5 | 1.085 | 0.00784 | -0.151 | 138.398
4 | 1.141 | 0.00853 | -0.152 | 133.671
4.5 | 1.195 | 0.00953 | -0.153 | 125.379
5 | 1.247 | 0.01097 | -0.153 | 113.651
5.5 | 1.297 | 0.01137 | -0.154 | 114.088
6 | 1.346 | 0.01182 | -0.155 | 113.858
6.5 | 1.39 | 0.01232 | -0.156 | 112.857
7 | 1.43 | 0.01292 | -0.157 | 110.665
7.5 | 1.466 | 0.01343 | -0.158 | 109.151
8 | 1.497 | 0.014 | -0.159 | 106.916
8.5 | 1.523 | 0.01461 | -0.16 | 104.301
9 | 1.544 | 0.01521 | -0.161 | 101.568
9.5 | 1.56 | 0.01591 | -0.162 | 98.049
10 | 1.569 | 0.0166 | -0.162 | 94.538
10.5 | 1.565 | 0.01735 | -0.163 | 90.218
11 | 1.554 | 0.01819 | -0.164 | 85.419
11.5 | 1.536 | 0.01906 | -0.165 | 80.576
12 | 1.511 | 0.01999 | -0.165 | 75.596
12.5 | 1.481 | 0.02099 | -0.166 | 70.549
13 | 1.445 | 0.02185 | -0.167 | 66.116
13.5 | 1.404 | 0.02289 | -0.168 | 61.332
14 | 1.359 | 0.02422 | -0.168 | 56.105
14.5 | 1.311 | 0.02565 | -0.169 | 51.118
15 | 1.261 | 0.027 | -0.169 | 46.711

## 98. Re 8M Mach 0.00 (2)
BIGFOIL.COM POLAR EXPORT
NACA67-713 a=0.8
NACA67-713 a=0.8 |  |  |  | Cl Max: | 1.8286 | at alpha= | 20 | deg
XFOIL ncrit=9 |  |  |  | L/D Max: | 254.507 | at alpha= | 1 | deg
Re: | 8000000 |  |  | Cd Min: | 0.05392 | at alpha= | 20 | deg
Mach: | 0 |  |  | Cl=0 at alpha= | -5.8509 | deg
|  |  |  | @ Cl=0.1, Cd= | 0.0052132
|  |  |  | @ Cl=0.4, Cd= | 0.0044826
|  |  |  | @ Cl=0.6, Cd= | 0.0040426
alpha (deg) | Cl | Cd | Cm | Cl/Cd
-20 | -1.0314 | 0.0404 | -0.1704 | -25.5297
-19.5 | -1.091 | 0.03024 | -0.174 | -36.078
-19 | -1.1011 | 0.02647 | -0.1723 | -41.598
-18.5 | -1.111 | 0.02333 | -0.1687 | -47.6211
-18 | -1.0969 | 0.02176 | -0.1657 | -50.409
-17.5 | -1.0925 | 0.01985 | -0.1608 | -55.0378
-17 | -1.0851 | 0.01834 | -0.155 | -59.1658
-16.5 | -1.0687 | 0.01691 | -0.1501 | -63.1993
-16 | -1.0368 | 0.01573 | -0.1477 | -65.9123
-15.5 | -1.0012 | 0.01459 | -0.1458 | -68.6223
-15 | -0.9605 | 0.01366 | -0.1444 | -70.3148
-14.5 | -0.9164 | 0.01283 | -0.1435 | -71.4263
-14 | -0.8698 | 0.01214 | -0.1429 | -71.6474
-13.5 | -0.8215 | 0.01151 | -0.1426 | -71.3727
-13 | -0.7723 | 0.01091 | -0.1423 | -70.7883
-12.5 | -0.7237 | 0.01017 | -0.142 | -71.1603
-12 | -0.6738 | 0.00953 | -0.1418 | -70.703
-11.5 | -0.622 | 0.00905 | -0.1418 | -68.7293
-11 | -0.569 | 0.00866 | -0.1421 | -65.7044
-10.5 | -0.5156 | 0.00825 | -0.1423 | -62.497
-10 | -0.4623 | 0.00777 | -0.1426 | -59.4981
-9.5 | -0.4079 | 0.0074 | -0.143 | -55.1216
-9 | -0.3526 | 0.00709 | -0.1435 | -49.732
-8.5 | -0.2968 | 0.00683 | -0.1442 | -43.4553
-8 | -0.2418 | 0.00647 | -0.1446 | -37.3725
-7.5 | -0.1859 | 0.00621 | -0.1453 | -29.9356
-7 | -0.1296 | 0.006 | -0.146 | -21.6
-6.5 | -0.073 | 0.00584 | -0.1467 | -12.5
-6 | -0.017 | 0.0056 | -0.1473 | -3.0357
-5.5 | 0.04 | 0.00539 | -0.1481 | 7.4212
-5 | 0.0974 | 0.00522 | -0.149 | 18.659
-4.5 | 0.1549 | 0.00507 | -0.1499 | 30.5523
-4 | 0.2122 | 0.00488 | -0.1507 | 43.4836
-3.5 | 0.2698 | 0.00474 | -0.1516 | 56.9198
-3 | 0.3272 | 0.00462 | -0.1525 | 70.8225
-2.5 | 0.3843 | 0.00451 | -0.1533 | 85.2106
-2 | 0.4415 | 0.00441 | -0.1542 | 100.1134
-1.5 | 0.4995 | 0.00428 | -0.1551 | 116.7056
-1 | 0.5565 | 0.00416 | -0.156 | 133.774
-0.5 | 0.6121 | 0.00401 | -0.1565 | 152.6434
0 | 0.6681 | 0.00371 | -0.1572 | 180.0809
0.5 | 0.7219 | 0.00344 | -0.1576 | 209.8547
1 | 0.7737 | 0.00304 | -0.1575 | 254.5066
1.5 | 0.8113 | 0.00326 | -0.1542 | 248.865
2 | 0.8382 | 0.00384 | -0.1484 | 218.2812
2.5 | 0.8136 | 0.00495 | -0.1314 | 164.3636
3 | 0.7961 | 0.00651 | -0.1169 | 122.2888
3.5 | 0.8163 | 0.00744 | -0.1104 | 109.7177
4 | 0.8458 | 0.0082 | -0.106 | 103.1463
4.5 | 0.8744 | 0.00904 | -0.1014 | 96.7257
5.5 | 0.9407 | 0.01062 | -0.0943 | 88.5782
6.5 | 1.0136 | 0.01211 | -0.0888 | 83.6994
7 | 1.0527 | 0.01275 | -0.0866 | 82.5647
7.5 | 1.0934 | 0.01332 | -0.0847 | 82.0871
8 | 1.1298 | 0.01362 | -0.0817 | 82.9515
9.5 | 1.2629 | 0.01578 | -0.0794 | 80.0317
10 | 1.3017 | 0.01653 | -0.0775 | 78.7477
10.5 | 1.3377 | 0.01743 | -0.0752 | 76.747
11 | 1.3746 | 0.01832 | -0.0732 | 75.0328
11.5 | 1.4115 | 0.01921 | -0.0712 | 73.4774
12 | 1.4461 | 0.02023 | -0.069 | 71.4829
12.5 | 1.4796 | 0.02135 | -0.0667 | 69.3021
13 | 1.5146 | 0.02241 | -0.0647 | 67.5859
13.5 | 1.5459 | 0.02366 | -0.0623 | 65.3381
14 | 1.5778 | 0.02494 | -0.0601 | 63.2638
14.5 | 1.6056 | 0.0265 | -0.0574 | 60.5887
15 | 1.6356 | 0.02796 | -0.0552 | 58.4979
15.5 | 1.6618 | 0.02969 | -0.0527 | 55.9717
16 | 1.6888 | 0.03142 | -0.0504 | 53.7492
16.5 | 1.7105 | 0.03358 | -0.0477 | 50.9381
17 | 1.7312 | 0.03589 | -0.0451 | 48.2363
17.5 | 1.7537 | 0.03813 | -0.0429 | 45.9927
18 | 1.7731 | 0.04068 | -0.0406 | 43.5865
18.5 | 1.7904 | 0.04351 | -0.0384 | 41.1492
19 | 1.806 | 0.04656 | -0.0364 | 38.7887
19.5 | 1.8179 | 0.05011 | -0.0344 | 36.2782
20 | 1.8286 | 0.05392 | -0.0328 | 33.9132

## 99. Re 8M Mach 0.10 (1)
BIGFOIL.COM POLAR EXPORT
NACA67-713 a=0.8
NACA67-713 a=0.8 |  |  |  | Cl Max: | 1.565 | at alpha= | 10 | deg
JavaFoil+Calcfoil stall+Eppler ext transition |  |  |  | L/D Max: | 177.318 | at alpha= | 0.5 | deg
Re: | 8000000 |  |  | Cd Min: | 0.00397 | at alpha= | -0.5 | deg
Mach: | 0.1 |  |  | Cl=0 at alpha= | -5.6356 | deg
|  |  |  | @ Cl=0.1, Cd= | 0.0055388
|  |  |  | @ Cl=0.4, Cd= | 0.0044586
|  |  |  | @ Cl=0.6, Cd= | 0.0040526
alpha (deg) | Cl | Cd | Cm | Cl/Cd
-19 | -0.364 | 0.16542 | -0.05 | -2.203
-18.5 | -0.379 | 0.15572 | -0.05 | -2.431
-18 | -0.392 | 0.1461 | -0.051 | -2.684
-17.5 | -0.405 | 0.13802 | -0.052 | -2.937
-17 | -0.418 | 0.13237 | -0.053 | -3.157
-16.5 | -0.429 | 0.12421 | -0.053 | -3.457
-16 | -0.44 | 0.11818 | -0.054 | -3.72
-15.5 | -0.448 | 0.11124 | -0.055 | -4.031
-15 | -0.455 | 0.10407 | -0.056 | -4.376
-14.5 | -0.46 | 0.10045 | -0.057 | -4.578
-14 | -0.462 | 0.09391 | -0.058 | -4.918
-13.5 | -0.461 | 0.08804 | -0.059 | -5.239
-13 | -0.457 | 0.08267 | -0.061 | -5.532
-12.5 | -0.451 | 0.07571 | -0.064 | -5.955
-12 | -0.44 | 0.07074 | -0.066 | -6.221
-11.5 | -0.426 | 0.06563 | -0.069 | -6.488
-11 | -0.408 | 0.06029 | -0.073 | -6.77
-10.5 | -0.386 | 0.05638 | -0.074 | -6.839
-10 | -0.363 | 0.04822 | -0.083 | -7.533
-9.5 | -0.4 | 0.00695 | -0.124 | -57.572
-9 | -0.359 | 0.00741 | -0.126 | -48.518
-8.5 | -0.314 | 0.00709 | -0.127 | -44.269
-8 | -0.264 | 0.00679 | -0.128 | -38.891
-7.5 | -0.212 | 0.00646 | -0.129 | -32.769
-7 | -0.157 | 0.00627 | -0.13 | -25.024
-6.5 | -0.101 | 0.00606 | -0.131 | -16.616
-6 | -0.043 | 0.00586 | -0.133 | -7.318
-5.5 | 0.016 | 0.00573 | -0.134 | 2.808
-5 | 0.076 | 0.00559 | -0.135 | 13.602
-4.5 | 0.137 | 0.00546 | -0.136 | 24.995
-4 | 0.197 | 0.00537 | -0.137 | 36.766
-3.5 | 0.259 | 0.00495 | -0.138 | 52.289
-3 | 0.32 | 0.00479 | -0.139 | 66.813
-2.5 | 0.381 | 0.00448 | -0.14 | 85.221
-2 | 0.443 | 0.00441 | -0.141 | 100.5
-1.5 | 0.506 | 0.00479 | -0.142 | 105.57
-1 | 0.567 | 0.00415 | -0.143 | 136.628
-0.5 | 0.628 | 0.00397 | -0.144 | 158.011
0 | 0.684 | 0.00405 | -0.145 | 168.914
0.5 | 0.743 | 0.00419 | -0.146 | 177.318
1 | 0.803 | 0.00467 | -0.147 | 171.766
1.5 | 0.862 | 0.00532 | -0.148 | 161.903
2 | 0.921 | 0.00607 | -0.148 | 151.718
2.5 | 0.976 | 0.00653 | -0.149 | 149.368
3 | 1.033 | 0.00716 | -0.15 | 144.237
3.5 | 1.09 | 0.0079 | -0.151 | 137.942
4 | 1.146 | 0.00859 | -0.152 | 133.359
4.5 | 1.2 | 0.00961 | -0.153 | 124.912
5 | 1.253 | 0.01105 | -0.154 | 113.394
5.5 | 1.303 | 0.01148 | -0.155 | 113.52
6 | 1.352 | 0.01192 | -0.156 | 113.367
6.5 | 1.395 | 0.01239 | -0.157 | 112.583
7 | 1.435 | 0.01304 | -0.158 | 110.033
7.5 | 1.47 | 0.01356 | -0.159 | 108.427
8 | 1.501 | 0.01417 | -0.16 | 105.903
8.5 | 1.526 | 0.01479 | -0.161 | 103.151
9 | 1.545 | 0.01537 | -0.162 | 100.525
9.5 | 1.559 | 0.01616 | -0.162 | 96.442
10 | 1.565 | 0.01681 | -0.163 | 93.13
10.5 | 1.558 | 0.01769 | -0.164 | 88.048
11 | 1.543 | 0.01848 | -0.165 | 83.47
11.5 | 1.52 | 0.01938 | -0.166 | 78.438
12 | 1.491 | 0.02033 | -0.166 | 73.338
12.5 | 1.454 | 0.02138 | -0.167 | 68.041
13 | 1.412 | 0.02239 | -0.168 | 63.065
13.5 | 1.366 | 0.02338 | -0.168 | 58.401
14 | 1.314 | 0.02491 | -0.169 | 52.75
14.5 | 1.26 | 0.0264 | -0.169 | 47.705
15 | 1.203 | 0.02791 | -0.17 | 43.111

## 100. Re 8M Mach 0.10 (2)
BIGFOIL.COM POLAR EXPORT
NACA67-713 a=0.8
NACA67-713 a=0.8 |  |  |  | Cl Max: | 1.8206 | at alpha= | 20 | deg
XFOIL ncrit=9 |  |  |  | L/D Max: | 255.148 | at alpha= | 1 | deg
Re: | 8000000 |  |  | Cd Min: | 0.05717 | at alpha= | 20 | deg
Mach: | 0.1 |  |  | Cl=0 at alpha= | -5.8508 | deg
|  |  |  | @ Cl=0.1, Cd= | 0.0052246
|  |  |  | @ Cl=0.4, Cd= | 0.0044969
|  |  |  | @ Cl=0.6, Cd= | 0.0040553
alpha (deg) | Cl | Cd | Cm | Cl/Cd
-19 | -1.0082 | 0.03466 | -0.1778 | -29.0883
-18.5 | -1.0474 | 0.02812 | -0.1774 | -37.2475
-18 | -1.0521 | 0.02506 | -0.1746 | -41.9832
-17.5 | -1.0612 | 0.02213 | -0.17 | -47.953
-17 | -1.0517 | 0.02043 | -0.1654 | -51.4782
-16.5 | -1.0458 | 0.01885 | -0.1591 | -55.4801
-16 | -1.0293 | 0.01727 | -0.1541 | -59.6005
-15.5 | -0.9996 | 0.01582 | -0.1512 | -63.1858
-15 | -0.9633 | 0.01457 | -0.149 | -66.1153
-14.5 | -0.9216 | 0.01353 | -0.1475 | -68.1153
-14 | -0.8765 | 0.01264 | -0.1464 | -69.3434
-13.5 | -0.8287 | 0.01189 | -0.1456 | -69.6972
-13 | -0.7791 | 0.01124 | -0.1451 | -69.3149
-12.5 | -0.7292 | 0.01057 | -0.1447 | -68.9877
-12 | -0.6795 | 0.00981 | -0.1441 | -69.2661
-11.5 | -0.6277 | 0.00924 | -0.144 | -67.9329
-11 | -0.5744 | 0.0088 | -0.144 | -65.2727
-10.5 | -0.5201 | 0.00839 | -0.1442 | -61.9905
-10 | -0.4662 | 0.0079 | -0.1443 | -59.0127
-9.5 | -0.4115 | 0.00748 | -0.1445 | -55.0134
-9 | -0.3558 | 0.00715 | -0.145 | -49.7622
-8.5 | -0.2994 | 0.00689 | -0.1455 | -43.4543
-8 | -0.2438 | 0.00653 | -0.1459 | -37.3354
-7.5 | -0.1875 | 0.00625 | -0.1465 | -30
-7 | -0.1308 | 0.00603 | -0.1471 | -21.6915
-6.5 | -0.0737 | 0.00586 | -0.1478 | -12.5768
-6 | -0.0171 | 0.00562 | -0.1484 | -3.0427
-5.5 | 0.0402 | 0.0054 | -0.1491 | 7.4444
-5 | 0.0979 | 0.00523 | -0.15 | 18.7189
-4.5 | 0.1559 | 0.00508 | -0.1509 | 30.689
-4 | 0.2135 | 0.00489 | -0.1517 | 43.6605
-3.5 | 0.2714 | 0.00475 | -0.1526 | 57.1368
-3 | 0.3293 | 0.00463 | -0.1534 | 71.1231
-2.5 | 0.3867 | 0.00452 | -0.1542 | 85.5531
-2 | 0.4443 | 0.00442 | -0.1551 | 100.5204
-1.5 | 0.5025 | 0.00429 | -0.1561 | 117.1329
-1 | 0.56 | 0.00417 | -0.1569 | 134.2926
-0.5 | 0.6158 | 0.00401 | -0.1574 | 153.5661
0 | 0.6722 | 0.00372 | -0.1582 | 180.6989
0.5 | 0.7262 | 0.00345 | -0.1585 | 210.4928
1 | 0.7782 | 0.00305 | -0.1584 | 255.1475
1.5 | 0.8164 | 0.00324 | -0.1552 | 251.9753
2 | 0.8428 | 0.00382 | -0.1492 | 220.6283
2.5 | 0.8169 | 0.00495 | -0.1318 | 165.0303
3 | 0.7986 | 0.00654 | -0.1171 | 122.1101
3.5 | 0.8176 | 0.00751 | -0.1104 | 108.8682
4 | 0.8459 | 0.00831 | -0.1056 | 101.793
4.5 | 0.8754 | 0.00914 | -0.1012 | 95.7768
5 | 0.9099 | 0.00988 | -0.0978 | 92.0951
5.5 | 0.9418 | 0.01075 | -0.094 | 87.6093
6.5 | 1.0138 | 0.0123 | -0.0881 | 82.4228
7 | 1.0542 | 0.01292 | -0.086 | 81.5944
7.5 | 1.0956 | 0.01349 | -0.0842 | 81.2157
8 | 1.1319 | 0.0138 | -0.0811 | 82.0217
9 | 1.2261 | 0.01529 | -0.0806 | 80.1897
9.5 | 1.2659 | 0.01603 | -0.0787 | 78.9707
10 | 1.304 | 0.01684 | -0.0766 | 77.4347
10.5 | 1.3408 | 0.01774 | -0.0743 | 75.5806
11 | 1.3782 | 0.01864 | -0.0722 | 73.9378
11.5 | 1.415 | 0.01957 | -0.0701 | 72.3045
12 | 1.4494 | 0.02065 | -0.0677 | 70.1889
12.5 | 1.4838 | 0.02178 | -0.0654 | 68.1267
13 | 1.5175 | 0.02294 | -0.0631 | 66.1508
13.5 | 1.5499 | 0.02421 | -0.0607 | 64.019
14 | 1.5807 | 0.02562 | -0.0582 | 61.6979
14.5 | 1.6096 | 0.02717 | -0.0556 | 59.2418
15 | 1.6393 | 0.02872 | -0.0532 | 57.0787
15.5 | 1.6642 | 0.03063 | -0.0504 | 54.3324
16 | 1.6895 | 0.03258 | -0.0478 | 51.857
16.5 | 1.7122 | 0.03479 | -0.0452 | 49.2153
17 | 1.7337 | 0.03714 | -0.0426 | 46.6801
17.5 | 1.7547 | 0.03962 | -0.0402 | 44.2882
18 | 1.7739 | 0.04233 | -0.0379 | 41.9064
18.5 | 1.7905 | 0.04536 | -0.0357 | 39.4731
19 | 1.8037 | 0.04883 | -0.0335 | 36.9384
19.5 | 1.8122 | 0.05292 | -0.0315 | 34.2441
20 | 1.8206 | 0.05717 | -0.0299 | 31.8454

## 101. Re 8M Mach 0.25 (1)
BIGFOIL.COM POLAR EXPORT
NACA67-713 a=0.8
NACA67-713 a=0.8 |  |  |  | Cl Max: | 1.538 | at alpha= | 9 | deg
JavaFoil+Calcfoil stall+Eppler ext transition |  |  |  | L/D Max: | 178.877 | at alpha= | 0.5 | deg
Re: | 8000000 |  |  | Cd Min: | 0.00397 | at alpha= | -0.5 | deg
Mach: | 0.25 |  |  | Cl=0 at alpha= | -5.6333 | deg
|  |  |  | @ Cl=0.1, Cd= | 0.0056145
|  |  |  | @ Cl=0.4, Cd= | 0.0049837
|  |  |  | @ Cl=0.6, Cd= | 0.0041843
alpha (deg) | Cl | Cd | Cm | Cl/Cd
-16.5 | -0.064 | 0.13131 | -0.054 | -0.486
-16 | -0.153 | 0.12712 | -0.054 | -1.203
-15.5 | -0.204 | 0.12428 | -0.054 | -1.639
-15 | -0.244 | 0.11915 | -0.054 | -2.051
-14.5 | -0.279 | 0.11234 | -0.054 | -2.485
-14 | -0.309 | 0.10523 | -0.055 | -2.936
-13.5 | -0.334 | 0.09832 | -0.056 | -3.393
-13 | -0.353 | 0.09131 | -0.058 | -3.867
-12.5 | -0.367 | 0.08404 | -0.059 | -4.362
-12 | -0.374 | 0.07748 | -0.061 | -4.831
-11.5 | -0.376 | 0.07186 | -0.063 | -5.227
-11 | -0.37 | 0.06644 | -0.065 | -5.573
-10.5 | -0.359 | 0.06194 | -0.067 | -5.793
-10 | -0.341 | 0.05736 | -0.07 | -5.951
-9.5 | -0.319 | 0.05219 | -0.075 | -6.107
-9 | -0.351 | 0.00799 | -0.127 | -43.878
-8.5 | -0.313 | 0.00745 | -0.13 | -42.048
-8 | -0.266 | 0.007 | -0.132 | -37.951
-7.5 | -0.214 | 0.00669 | -0.133 | -32.002
-7 | -0.159 | 0.0064 | -0.134 | -24.897
-6.5 | -0.103 | 0.00621 | -0.135 | -16.525
-6 | -0.044 | 0.00601 | -0.136 | -7.288
-5.5 | 0.016 | 0.00585 | -0.137 | 2.816
-5 | 0.078 | 0.00565 | -0.139 | 13.783
-4.5 | 0.14 | 0.00555 | -0.14 | 25.214
-4 | 0.203 | 0.00507 | -0.14 | 39.952
-3.5 | 0.266 | 0.005 | -0.142 | 53.119
-3 | 0.329 | 0.00462 | -0.143 | 71.151
-2.5 | 0.392 | 0.00499 | -0.144 | 78.464
-2 | 0.455 | 0.00494 | -0.145 | 92.157
-1.5 | 0.52 | 0.00483 | -0.146 | 107.525
-1 | 0.582 | 0.00427 | -0.147 | 136.306
-0.5 | 0.645 | 0.00397 | -0.148 | 162.499
0 | 0.702 | 0.0041 | -0.149 | 171.024
0.5 | 0.763 | 0.00427 | -0.15 | 178.877
1 | 0.824 | 0.00477 | -0.151 | 172.813
1.5 | 0.885 | 0.00548 | -0.151 | 161.51
2 | 0.946 | 0.00625 | -0.152 | 151.401
2.5 | 1.002 | 0.00676 | -0.153 | 148.154
3 | 1.06 | 0.00745 | -0.154 | 142.291
3.5 | 1.118 | 0.00822 | -0.155 | 136.065
4 | 1.176 | 0.00899 | -0.156 | 130.715
4.5 | 1.231 | 0.01005 | -0.157 | 122.42
5 | 1.284 | 0.01151 | -0.158 | 111.515
5.5 | 1.334 | 0.01197 | -0.159 | 111.441
6 | 1.383 | 0.01248 | -0.16 | 110.746
6.5 | 1.424 | 0.01304 | -0.161 | 109.215
7 | 1.461 | 0.01373 | -0.162 | 106.369
7.5 | 1.491 | 0.0143 | -0.163 | 104.273
8 | 1.515 | 0.015 | -0.164 | 101.025
8.5 | 1.531 | 0.01572 | -0.165 | 97.387
9 | 1.538 | 0.01647 | -0.166 | 93.382
9.5 | 1.537 | 0.01735 | -0.167 | 88.582
10 | 1.524 | 0.01824 | -0.168 | 83.52
10.5 | 1.49 | 0.0192 | -0.168 | 77.566
11 | 1.442 | 0.02032 | -0.169 | 70.979
11.5 | 1.381 | 0.02146 | -0.17 | 64.379
12 | 1.308 | 0.02275 | -0.171 | 57.494
12.5 | 1.223 | 0.0243 | -0.171 | 50.328
13 | 1.127 | 0.02609 | -0.171 | 43.184
13.5 | 1.012 | 0.03109 | -0.17 | 32.536
14 | 0.771 | 0.09447 | -0.111 | 8.159

## 102. Re 8M Mach 0.25 (2)
BIGFOIL.COM POLAR EXPORT
NACA67-713 a=0.8
NACA67-713 a=0.8 |  |  |  | Cl Max: | 1.7565 | at alpha= | 18.5 | deg
XFOIL ncrit=9 |  |  |  | L/D Max: | 268.444 | at alpha= | 1.5 | deg
Re: | 8000000 |  |  | Cd Min: | 0.17638 | at alpha= | -19 | deg
Mach: | 0.25 |  |  | Cl=0 at alpha= | -5.8494 | deg
|  |  |  | @ Cl=0.1, Cd= | 0.005294
|  |  |  | @ Cl=0.4, Cd= | 0.0045593
|  |  |  | @ Cl=0.6, Cd= | 0.0041547
alpha (deg) | Cl | Cd | Cm | Cl/Cd
-19 | -0.2182 | 0.17638 | -0.114 | -1.2371
-18.5 | -0.2088 | 0.16742 | -0.1179 | -1.2472
-18 | -0.2024 | 0.1579 | -0.122 | -1.2818
-17.5 | -0.1834 | 0.15242 | -0.1259 | -1.2033
-17 | -0.1737 | 0.14437 | -0.1299 | -1.2032
-16.5 | -0.1931 | 0.12951 | -0.1356 | -1.491
-16 | -0.1842 | 0.122 | -0.1399 | -1.5098
-15.5 | -0.2442 | 0.10207 | -0.1487 | -2.3925
-15 | -0.6975 | 0.03291 | -0.1924 | -21.1942
-14.5 | -0.7549 | 0.02674 | -0.1876 | -28.2311
-14 | -0.8262 | 0.02116 | -0.1749 | -39.0454
-13.5 | -0.8255 | 0.01739 | -0.1684 | -47.4698
-13 | -0.795 | 0.01511 | -0.1645 | -52.6142
-12.5 | -0.754 | 0.01338 | -0.1615 | -56.3528
-12 | -0.7063 | 0.01206 | -0.1592 | -58.5655
-11.5 | -0.654 | 0.0111 | -0.1575 | -58.9189
-11 | -0.6019 | 0.01004 | -0.156 | -59.9502
-10.5 | -0.5462 | 0.00927 | -0.155 | -58.9213
-10 | -0.4888 | 0.00867 | -0.1543 | -56.3783
-9.5 | -0.4304 | 0.00818 | -0.1538 | -52.6161
-9 | -0.3732 | 0.00759 | -0.1534 | -49.17
-8.5 | -0.3143 | 0.0072 | -0.1532 | -43.6528
-8 | -0.2549 | 0.00688 | -0.1533 | -37.0494
-7.5 | -0.1965 | 0.0065 | -0.1533 | -30.2308
-7 | -0.1375 | 0.00622 | -0.1535 | -22.1061
-6.5 | -0.0779 | 0.006 | -0.1538 | -12.9833
-6 | -0.0178 | 0.00579 | -0.1544 | -3.0743
-5.5 | 0.0413 | 0.00549 | -0.1548 | 7.5228
-5 | 0.1012 | 0.00529 | -0.1555 | 19.1304
-4.5 | 0.1613 | 0.00513 | -0.1562 | 31.4425
-4 | 0.2211 | 0.00495 | -0.157 | 44.6667
-3.5 | 0.2808 | 0.00479 | -0.1578 | 58.6221
-3 | 0.3405 | 0.00468 | -0.1586 | 72.7564
-2.5 | 0.3996 | 0.00456 | -0.1593 | 87.6316
-2 | 0.4594 | 0.00445 | -0.1602 | 103.236
-1.5 | 0.5195 | 0.00432 | -0.1612 | 120.2546
-1 | 0.5788 | 0.00421 | -0.1621 | 137.4822
-0.5 | 0.6363 | 0.00406 | -0.1626 | 156.7241
0 | 0.6944 | 0.00377 | -0.1633 | 184.191
1 | 0.8041 | 0.00304 | -0.1636 | 264.5066
1.5 | 0.8456 | 0.00315 | -0.1606 | 268.4444
2 | 0.8597 | 0.00376 | -0.1514 | 228.6436
2.5 | 0.8385 | 0.00492 | -0.1349 | 170.4268
3 | 0.8135 | 0.00668 | -0.1186 | 121.7814
3.5 | 0.8248 | 0.0079 | -0.11 | 104.4051
4 | 0.8531 | 0.00877 | -0.1049 | 97.2748
4.5 | 0.8803 | 0.00973 | -0.0997 | 90.4728
5 | 0.9151 | 0.01054 | -0.096 | 86.8216
5.5 | 0.948 | 0.01147 | -0.0921 | 82.6504
6.5 | 1.0218 | 0.01317 | -0.0858 | 77.5854
7 | 1.0623 | 0.0139 | -0.0833 | 76.4245
7.5 | 1.1047 | 0.01455 | -0.0811 | 75.9244
8.5 | 1.2011 | 0.01577 | -0.0794 | 76.1636
9 | 1.2406 | 0.01663 | -0.0768 | 74.6001
9.5 | 1.2811 | 0.0175 | -0.0744 | 73.2057
10 | 1.3204 | 0.01846 | -0.0719 | 71.5276
10.5 | 1.3581 | 0.01951 | -0.0691 | 69.6105
11 | 1.3968 | 0.02055 | -0.0665 | 67.9708
11.5 | 1.4337 | 0.02172 | -0.0638 | 66.0083
12 | 1.4688 | 0.02304 | -0.0608 | 63.75
12.5 | 1.5055 | 0.02429 | -0.058 | 61.9802
13 | 1.5371 | 0.02589 | -0.0548 | 59.3704
13.5 | 1.5697 | 0.02752 | -0.0517 | 57.0385
14 | 1.5996 | 0.02934 | -0.0485 | 54.5194
14.5 | 1.6262 | 0.03149 | -0.045 | 51.6418
15 | 1.6516 | 0.03383 | -0.0415 | 48.8206
15.5 | 1.6758 | 0.03632 | -0.0382 | 46.1399
16 | 1.6992 | 0.039 | -0.0351 | 43.5692
16.5 | 1.7179 | 0.04218 | -0.0318 | 40.7278
17 | 1.7337 | 0.04576 | -0.0287 | 37.8868
17.5 | 1.7464 | 0.04981 | -0.0258 | 35.0612
18 | 1.7549 | 0.05448 | -0.0233 | 32.2118
18.5 | 1.7565 | 0.06009 | -0.0211 | 29.2312
19 | 1.7547 | 0.06643 | -0.0197 | 26.4143
19.5 | 1.7394 | 0.0747 | -0.0192 | 23.2851
20 | 1.7219 | 0.08383 | -0.0201 | 20.5404

## 103. Re 8M Mach 0.50 (1)
BIGFOIL.COM POLAR EXPORT
NACA67-713 a=0.8
NACA67-713 a=0.8 |  |  |  | Cl Max: | 1.523 | at alpha= | 19 | deg
JavaFoil+Calcfoil stall+Eppler ext transition |  |  |  | L/D Max: | 183.396 | at alpha= | 0.5 | deg
Re: | 8000000 |  |  | Cd Min: | 0.00431 | at alpha= | -0.5 | deg
Mach: | 0.5 |  |  | Cl=0 at alpha= | -5.6406 | deg
|  |  |  | @ Cl=0.1, Cd= | 0.0059129
|  |  |  | @ Cl=0.4, Cd= | 0.005273
|  |  |  | @ Cl=0.6, Cd= | 0.0050454
alpha (deg) | Cl | Cd | Cm | Cl/Cd
-20 | -0.798 | 0.15202 | -0.068 | -5.247
-19.5 | -0.768 | 0.1474 | -0.066 | -5.213
-19 | -0.741 | 0.14147 | -0.066 | -5.239
-18.5 | -0.714 | 0.13698 | -0.067 | -5.212
-18 | -0.687 | 0.13273 | -0.068 | -5.173
-17.5 | -0.659 | 0.13221 | -0.068 | -4.987
-17 | -0.632 | 0.12568 | -0.069 | -5.025
-16.5 | -0.603 | 0.1209 | -0.068 | -4.99
-16 | -0.576 | 0.11182 | -0.069 | -5.154
-15.5 | -0.549 | 0.10384 | -0.07 | -5.286
-15 | -0.522 | 0.09652 | -0.072 | -5.404
-14.5 | -0.494 | 0.09088 | -0.073 | -5.437
-14 | -0.465 | 0.09485 | -0.07 | -4.906
-13.5 | -0.437 | 0.09608 | -0.069 | -4.547
-13 | -0.409 | 0.08614 | -0.07 | -4.753
-12.5 | -0.382 | 0.08052 | -0.071 | -4.743
-12 | -0.355 | 0.07379 | -0.073 | -4.805
-11.5 | -0.327 | 0.06855 | -0.076 | -4.775
-11 | -0.3 | 0.06382 | -0.078 | -4.698
-10.5 | -0.27 | 0.07515 | -0.068 | -3.593
-10 | -0.242 | 0.06529 | -0.069 | -3.712
-9.5 | -0.215 | 0.05934 | -0.072 | -3.621
-9 | -0.187 | 0.05473 | -0.075 | -3.422
-8.5 | -0.16 | 0.05044 | -0.078 | -3.167
-8 | -0.131 | 0.05443 | -0.068 | -2.409
-7.5 | -0.103 | 0.04934 | -0.07 | -2.096
-7 | -0.118 | 0.04403 | -0.075 | -2.686
-6.5 | -0.085 | 0.03767 | -0.091 | -2.247
-6 | -0.046 | 0.00654 | -0.152 | -7.064
-5.5 | 0.018 | 0.0062 | -0.153 | 2.866
-5 | 0.085 | 0.00596 | -0.154 | 14.283
-4.5 | 0.155 | 0.00574 | -0.155 | 26.937
-4 | 0.225 | 0.0056 | -0.156 | 40.144
-3.5 | 0.295 | 0.00547 | -0.158 | 53.959
-3 | 0.366 | 0.00534 | -0.159 | 68.51
-2.5 | 0.437 | 0.0052 | -0.16 | 84.124
-2 | 0.508 | 0.00514 | -0.161 | 98.902
-1.5 | 0.581 | 0.00504 | -0.162 | 115.337
-1 | 0.651 | 0.00506 | -0.164 | 128.789
-0.5 | 0.721 | 0.00431 | -0.165 | 167.382
0 | 0.782 | 0.00441 | -0.166 | 177.474
0.5 | 0.85 | 0.00464 | -0.167 | 183.396
1 | 0.918 | 0.00521 | -0.168 | 176.372
1.5 | 0.986 | 0.00616 | -0.169 | 160.172
2 | 1.054 | 0.00718 | -0.17 | 146.805
2.5 | 1.114 | 0.0078 | -0.171 | 142.747
3 | 1.179 | 0.00888 | -0.172 | 132.799
3.5 | 1.242 | 0.00981 | -0.173 | 126.605
4 | 1.303 | 0.01108 | -0.174 | 117.617
4.5 | 1.361 | 0.01318 | -0.175 | 103.244
5 | 1.413 | 0.01384 | -0.176 | 102.118
5.5 | 1.459 | 0.01458 | -0.178 | 100.024
6 | 1.495 | 0.01554 | -0.179 | 96.223
6.5 | 1.507 | 0.01656 | -0.18 | 91.023
7 | 1.482 | 0.0176 | -0.181 | 84.232
7.5 | 1.371 | 0.01934 | -0.182 | 70.923
8 | 0.905 | 0.02122 | -0.183 | 42.637
8.5 | 0.937 | 0.02182 | -0.184 | 42.922
9 | 0.8 | 0.06317 | -0.097 | 12.657
9.5 | 1 | 0.02347 | -0.185 | 42.594
10 | 0.859 | 0.0669 | -0.112 | 12.846
10.5 | 1.062 | 0.02463 | -0.187 | 43.141
11 | 1.092 | 0.02637 | -0.188 | 41.43
11.5 | 1.115 | 0.03003 | -0.187 | 37.115
12 | 0.968 | 0.08321 | -0.119 | 11.635
12.5 | 1.18 | 0.03009 | -0.19 | 39.227
13 | 1.015 | 0.09124 | -0.112 | 11.122
13.5 | 1.216 | 0.04106 | -0.187 | 29.617
14 | 1.079 | 0.10086 | -0.128 | 10.701
14.5 | 1.09 | 0.105 | -0.11 | 10.376
15 | 1.129 | 0.1075 | -0.128 | 10.504
15.5 | 1.33 | 0.04923 | -0.189 | 27.013
16 | 1.171 | 0.11569 | -0.119 | 10.123
16.5 | 1.303 | 0.07397 | -0.172 | 17.61
17 | 1.395 | 0.05811 | -0.188 | 24.002
17.5 | 1.319 | 0.10136 | -0.162 | 13.016
18 | 1.296 | 0.12387 | -0.141 | 10.46
18.5 | 1.501 | 0.05561 | -0.194 | 26.993
19 | 1.523 | 0.0604 | -0.193 | 25.219
19.5 | 1.43 | 0.11273 | -0.167 | 12.689
20 | 1.39 | 0.16241 | -0.139 | 8.558

## 104. Re 8M Mach 0.50 (2)
BIGFOIL.COM POLAR EXPORT
NACA67-713 a=0.8
NACA67-713 a=0.8 |  |  |  | Cl Max: | 1.465 | at alpha= | 11.5 | deg
XFOIL ncrit=9 |  |  |  | L/D Max: | 313.518 | at alpha= | 1.5 | deg
Re: | 8000000 |  |  | Cd Min: | 0.20527 | at alpha= | -20 | deg
Mach: | 0.5 |  |  | Cl=0 at alpha= | -5.8355 | deg
|  |  |  | @ Cl=0.1, Cd= | 0.0058797
|  |  |  | @ Cl=0.4, Cd= | 0.0048892
|  |  |  | @ Cl=0.6, Cd= | 0.0044998
alpha (deg) | Cl | Cd | Cm | Cl/Cd
-20 | -0.2307 | 0.20527 | -0.122 | -1.1239
-19 | -0.1896 | 0.19027 | -0.1311 | -0.99648
-18.5 | -0.171 | 0.1823 | -0.1355 | -0.93801
-18 | -0.1473 | 0.17625 | -0.1401 | -0.83574
-17.5 | -0.1279 | 0.16877 | -0.1445 | -0.75784
-17 | -0.1092 | 0.16126 | -0.1488 | -0.67717
-16.5 | -0.0927 | 0.15318 | -0.1529 | -0.60517
-16 | -0.0755 | 0.14569 | -0.1571 | -0.51822
-15.5 | -0.0546 | 0.13942 | -0.1612 | -0.39162
-15 | -0.0356 | 0.13269 | -0.1651 | -0.26829
-14.5 | -0.0202 | 0.1254 | -0.169 | -0.16108
-14 | -0.0074 | 0.11768 | -0.1729 | -0.062882
-13.5 | -0.0006 | 0.10916 | -0.1771 | -0.0054965
-13 | 0.0219 | 0.1039 | -0.1805 | 0.21078
-12.5 | 0.0273 | 0.09586 | -0.1843 | 0.28479
-12 | 0.0328 | 0.0883 | -0.1879 | 0.37146
-11.5 | 0.0288 | 0.07983 | -0.1919 | 0.36077
-11 | 0.0422 | 0.07419 | -0.1946 | 0.56881
-10.5 | 0.0351 | 0.06635 | -0.198 | 0.52901
-10 | 0.0174 | 0.05792 | -0.2016 | 0.30041
-9.5 | 0.0032 | 0.05021 | -0.2053 | 0.063732
-9 | -0.0238 | 0.04119 | -0.2121 | -0.57781
-8.5 | -0.069 | 0.03476 | -0.2083 | -1.985
-8 | -0.1018 | 0.02707 | -0.2038 | -3.7606
-7.5 | -0.1154 | 0.01976 | -0.1979 | -5.8401
-7 | -0.1353 | 0.0108 | -0.1898 | -12.5278
-6.5 | -0.0905 | 0.00757 | -0.1855 | -11.9551
-6 | -0.0228 | 0.00675 | -0.1835 | -3.3778
-5.5 | 0.0465 | 0.00624 | -0.1823 | 7.4519
-5 | 0.1148 | 0.00578 | -0.1813 | 19.8616
-4.5 | 0.1837 | 0.0055 | -0.181 | 33.4
-4 | 0.2523 | 0.00529 | -0.1809 | 47.6938
-3.5 | 0.3206 | 0.00511 | -0.1811 | 62.7397
-3 | 0.389 | 0.00491 | -0.1816 | 79.2261
-2.5 | 0.4576 | 0.00478 | -0.1823 | 95.7322
-2 | 0.5255 | 0.00463 | -0.1831 | 113.4989
-1.5 | 0.5932 | 0.00451 | -0.1839 | 131.5299
-1 | 0.6602 | 0.00441 | -0.1847 | 149.7052
-0.5 | 0.7246 | 0.00432 | -0.1849 | 167.7315
0 | 0.7896 | 0.00404 | -0.1854 | 195.4455
0.5 | 0.8505 | 0.00375 | -0.185 | 226.8
1 | 0.9088 | 0.00324 | -0.1843 | 280.4938
1.5 | 0.9625 | 0.00307 | -0.1821 | 313.5179
2 | 0.9543 | 0.00373 | -0.1661 | 255.8445
2.5 | 0.9193 | 0.00543 | -0.1455 | 169.3002
3 | 0.9002 | 0.00727 | -0.129 | 123.8239
3.5 | 0.8859 | 0.00933 | -0.1143 | 94.9518
4 | 0.8903 | 0.01114 | -0.1036 | 79.9192
4.5 | 0.9153 | 0.01252 | -0.0967 | 73.107
5 | 0.948 | 0.01377 | -0.0913 | 68.8453
5.5 | 0.9802 | 0.01513 | -0.0858 | 64.7852
6 | 1.0177 | 0.0164 | -0.0813 | 62.0549
7 | 1.1037 | 0.01874 | -0.0736 | 58.8954
7.5 | 1.1537 | 0.01971 | -0.0705 | 58.5337
8 | 1.2001 | 0.02089 | -0.0669 | 57.4485
8.5 | 1.2613 | 0.02206 | -0.066 | 57.1759
9.5 | 1.3513 | 0.02497 | -0.0574 | 54.1169
10 | 1.3953 | 0.02662 | -0.0526 | 52.4155
10.5 | 1.435 | 0.02868 | -0.0472 | 50.0349
11 | 1.4632 | 0.03156 | -0.0403 | 46.3625
11.5 | 1.465 | 0.03631 | -0.0316 | 40.347
12 | 1.4458 | 0.04293 | -0.023 | 33.6781
12.5 | 1.4082 | 0.052 | -0.0163 | 27.0808
13 | 1.3722 | 0.06218 | -0.0129 | 22.0682
13.5 | 1.333 | 0.07397 | -0.0128 | 18.0208
14 | 1.2896 | 0.08779 | -0.0165 | 14.6896
14.5 | 1.2526 | 0.10231 | -0.0231 | 12.2432
15 | 1.2221 | 0.11737 | -0.032 | 10.4124
15.5 | 1.1966 | 0.13275 | -0.0422 | 9.0139
16 | 1.1786 | 0.14749 | -0.0518 | 7.9911
16.5 | 1.1632 | 0.16141 | -0.0604 | 7.2065

## 105. Re 10M Mach 0.00 (1)
BIGFOIL.COM POLAR EXPORT
NACA67-713 a=0.8
NACA67-713 a=0.8 |  |  |  | Cl Max: | 1.57 | at alpha= | 10 | deg
JavaFoil+Calcfoil stall+Eppler ext transition |  |  |  | L/D Max: | 146.531 | at alpha= | 1 | deg
Re: | 10000000 |  |  | Cd Min: | 0.00436 | at alpha= | -2 | deg
Mach: | 0 |  |  | Cl=0 at alpha= | -5.6356 | deg
|  |  |  | @ Cl=0.1, Cd= | 0.00537
|  |  |  | @ Cl=0.4, Cd= | 0.0045213
|  |  |  | @ Cl=0.6, Cd= | 0.004772
alpha (deg) | Cl | Cd | Cm | Cl/Cd
-19.5 | -0.396 | 0.16598 | -0.05 | -2.389
-19 | -0.408 | 0.1572 | -0.05 | -2.598
-18.5 | -0.42 | 0.14981 | -0.051 | -2.806
-18 | -0.432 | 0.14224 | -0.052 | -3.034
-17.5 | -0.442 | 0.13484 | -0.052 | -3.28
-17 | -0.452 | 0.12771 | -0.053 | -3.541
-16.5 | -0.461 | 0.11937 | -0.055 | -3.863
-16 | -0.468 | 0.11511 | -0.055 | -4.069
-15.5 | -0.474 | 0.10894 | -0.056 | -4.352
-15 | -0.478 | 0.10139 | -0.058 | -4.718
-14.5 | -0.48 | 0.09703 | -0.059 | -4.949
-14 | -0.479 | 0.09198 | -0.059 | -5.21
-13.5 | -0.476 | 0.08655 | -0.06 | -5.498
-13 | -0.469 | 0.08074 | -0.061 | -5.814
-12.5 | -0.461 | 0.0737 | -0.066 | -6.255
-12 | -0.449 | 0.06828 | -0.069 | -6.572
-11.5 | -0.433 | 0.06259 | -0.073 | -6.925
-11 | -0.414 | 0.05756 | -0.076 | -7.196
-10.5 | -0.391 | 0.0525 | -0.079 | -7.455
-10 | -0.432 | 0.00863 | -0.12 | -50.004
-9.5 | -0.402 | 0.0074 | -0.124 | -54.379
-9 | -0.36 | 0.00705 | -0.125 | -51.008
-8.5 | -0.314 | 0.00681 | -0.126 | -46.071
-8 | -0.264 | 0.00643 | -0.127 | -40.991
-7.5 | -0.211 | 0.00616 | -0.128 | -34.241
-7 | -0.157 | 0.00603 | -0.13 | -25.978
-6.5 | -0.1 | 0.00584 | -0.131 | -17.184
-6 | -0.043 | 0.00565 | -0.132 | -7.564
-5.5 | 0.016 | 0.00552 | -0.133 | 2.901
-5 | 0.076 | 0.00541 | -0.134 | 13.978
-4.5 | 0.136 | 0.00531 | -0.135 | 25.6
-4 | 0.197 | 0.00527 | -0.136 | 37.322
-3.5 | 0.257 | 0.00515 | -0.137 | 50.01
-3 | 0.318 | 0.00468 | -0.138 | 68.035
-2.5 | 0.38 | 0.0046 | -0.139 | 82.539
-2 | 0.441 | 0.00436 | -0.14 | 101.176
-1.5 | 0.503 | 0.00509 | -0.141 | 98.918
-1 | 0.564 | 0.00482 | -0.142 | 117.001
-0.5 | 0.624 | 0.00474 | -0.143 | 131.791
0 | 0.68 | 0.00502 | -0.144 | 135.304
0.5 | 0.739 | 0.00516 | -0.145 | 143.121
1 | 0.798 | 0.00545 | -0.146 | 146.531
1.5 | 0.858 | 0.00596 | -0.147 | 143.949
2 | 0.917 | 0.00629 | -0.148 | 145.678
2.5 | 0.971 | 0.00695 | -0.149 | 139.768
3 | 1.029 | 0.00749 | -0.15 | 137.374
3.5 | 1.085 | 0.00804 | -0.151 | 135.038
4 | 1.141 | 0.00873 | -0.152 | 130.725
4.5 | 1.195 | 0.00946 | -0.153 | 126.403
5 | 1.248 | 0.01057 | -0.154 | 117.989
5.5 | 1.298 | 0.01098 | -0.155 | 118.278
6 | 1.347 | 0.0114 | -0.155 | 118.179
6.5 | 1.391 | 0.01188 | -0.156 | 117.104
7 | 1.431 | 0.01247 | -0.157 | 114.741
7.5 | 1.467 | 0.01294 | -0.158 | 113.348
8 | 1.498 | 0.0135 | -0.159 | 110.982
8.5 | 1.524 | 0.01408 | -0.16 | 108.267
9 | 1.546 | 0.01465 | -0.161 | 105.484
9.5 | 1.561 | 0.0153 | -0.162 | 102.01
10 | 1.57 | 0.01596 | -0.163 | 98.388
10.5 | 1.566 | 0.01671 | -0.163 | 93.746
11 | 1.555 | 0.01752 | -0.164 | 88.772
11.5 | 1.537 | 0.01835 | -0.165 | 83.761
12 | 1.513 | 0.01923 | -0.166 | 78.648
12.5 | 1.482 | 0.02011 | -0.166 | 73.668
13 | 1.446 | 0.02103 | -0.167 | 68.736
13.5 | 1.405 | 0.02198 | -0.168 | 63.933
14 | 1.36 | 0.02329 | -0.168 | 58.402
14.5 | 1.312 | 0.02466 | -0.169 | 53.224
15 | 1.262 | 0.02583 | -0.169 | 48.873

## 106. Re 10M Mach 0.00 (2)
BIGFOIL.COM POLAR EXPORT
NACA67-713 a=0.8
NACA67-713 a=0.8 |  |  |  | Cl Max: | 1.8505 | at alpha= | 20 | deg
XFOIL ncrit=9 |  |  |  | L/D Max: | 212.444 | at alpha= | 1 | deg
Re: | 10000000 |  |  | Cd Min: | 0.05156 | at alpha= | 20 | deg
Mach: | 0 |  |  | Cl=0 at alpha= | -5.8491 | deg
|  |  |  | @ Cl=0.1, Cd= | 0.004933
|  |  |  | @ Cl=0.4, Cd= | 0.0042685
|  |  |  | @ Cl=0.6, Cd= | 0.0038967
alpha (deg) | Cl | Cd | Cm | Cl/Cd
-20 | -1.1441 | 0.02968 | -0.174 | -38.5478
-19.5 | -1.1576 | 0.02577 | -0.172 | -44.9205
-19 | -1.1596 | 0.02307 | -0.1688 | -50.2644
-18.5 | -1.1539 | 0.02104 | -0.1652 | -54.8432
-18 | -1.1418 | 0.01952 | -0.1612 | -58.4939
-17.5 | -1.1313 | 0.01813 | -0.156 | -62.3993
-17 | -1.1133 | 0.01719 | -0.151 | -64.7644
-16.5 | -1.0816 | 0.01615 | -0.1485 | -66.9721
-16 | -1.0468 | 0.01508 | -0.1464 | -69.4164
-15.5 | -1.0096 | 0.01396 | -0.1446 | -72.3209
-15 | -0.9688 | 0.01297 | -0.1433 | -74.6955
-14.5 | -0.9245 | 0.01213 | -0.1424 | -76.216
-14 | -0.8779 | 0.01141 | -0.1418 | -76.9413
-13.5 | -0.829 | 0.01081 | -0.1415 | -76.6883
-13 | -0.779 | 0.01027 | -0.1414 | -75.852
-12.5 | -0.7281 | 0.00977 | -0.1413 | -74.5241
-12 | -0.678 | 0.00914 | -0.1411 | -74.1794
-11.5 | -0.6263 | 0.00861 | -0.1412 | -72.741
-11 | -0.573 | 0.00818 | -0.1414 | -70.0489
-10.5 | -0.5187 | 0.00782 | -0.1418 | -66.3299
-10 | -0.4646 | 0.00742 | -0.1422 | -62.6146
-9.5 | -0.4103 | 0.00702 | -0.1426 | -58.4473
-9 | -0.3551 | 0.00672 | -0.1431 | -52.8423
-8 | -0.2437 | 0.0062 | -0.1443 | -39.3065
-7.5 | -0.188 | 0.00594 | -0.1449 | -31.6498
-7 | -0.1315 | 0.00572 | -0.1456 | -22.9895
-6.5 | -0.0744 | 0.00553 | -0.1465 | -13.4539
-6 | -0.0172 | 0.00533 | -0.1473 | -3.227
-5.5 | 0.0398 | 0.00512 | -0.1481 | 7.7734
-5 | 0.0971 | 0.00494 | -0.1489 | 19.6559
-4.5 | 0.1547 | 0.0048 | -0.1499 | 32.2292
-4 | 0.2122 | 0.00466 | -0.1507 | 45.5365
-3.5 | 0.2693 | 0.00453 | -0.1515 | 59.4481
-3 | 0.3268 | 0.00444 | -0.1524 | 73.6036
-2.5 | 0.3848 | 0.0043 | -0.1534 | 89.4884
-2 | 0.4427 | 0.00418 | -0.1544 | 105.9091
-1.5 | 0.4997 | 0.00411 | -0.1552 | 121.5815
-1 | 0.5571 | 0.00401 | -0.1561 | 138.9277
-0.5 | 0.6139 | 0.00386 | -0.1569 | 159.0415
0 | 0.6693 | 0.00368 | -0.1574 | 181.875
0.5 | 0.7234 | 0.0035 | -0.1577 | 206.6857
1 | 0.7648 | 0.0036 | -0.1554 | 212.4444
1.5 | 0.7852 | 0.00387 | -0.1485 | 202.8941
2 | 0.8007 | 0.00422 | -0.1401 | 189.7393
2.5 | 0.7856 | 0.00544 | -0.1256 | 144.4118
3 | 0.7817 | 0.00684 | -0.1141 | 114.2836
3.5 | 0.8098 | 0.00756 | -0.1092 | 107.1164
4.5 | 0.8758 | 0.00897 | -0.1017 | 97.6366
5 | 0.9127 | 0.00961 | -0.0988 | 94.974
5.5 | 0.9451 | 0.01042 | -0.0951 | 90.7006
6 | 0.9817 | 0.01114 | -0.0923 | 88.1239
6.5 | 1.0226 | 0.01172 | -0.0904 | 87.2526
7.5 | 1.1045 | 0.01286 | -0.0866 | 85.8865
8 | 1.1456 | 0.01345 | -0.0848 | 85.1747
8.5 | 1.1866 | 0.01396 | -0.083 | 85
9 | 1.2485 | 0.01453 | -0.0862 | 85.9257
10 | 1.3116 | 0.01599 | -0.0791 | 82.0263
10.5 | 1.3505 | 0.01673 | -0.0772 | 80.7233
11 | 1.3856 | 0.01767 | -0.0748 | 78.4154
11.5 | 1.4232 | 0.01851 | -0.073 | 76.8882
12 | 1.4591 | 0.01945 | -0.0709 | 75.018
12.5 | 1.4923 | 0.02054 | -0.0685 | 72.6534
13 | 1.5275 | 0.02155 | -0.0665 | 70.8817
13.5 | 1.5598 | 0.02275 | -0.0641 | 68.5626
14 | 1.59 | 0.02408 | -0.0616 | 66.0299
14.5 | 1.6215 | 0.02538 | -0.0594 | 63.8889
15 | 1.6496 | 0.02691 | -0.0569 | 61.3006
15.5 | 1.6771 | 0.02853 | -0.0544 | 58.7837
16 | 1.7021 | 0.03034 | -0.0518 | 56.1009
16.5 | 1.7277 | 0.03218 | -0.0495 | 53.6886
17 | 1.7513 | 0.03421 | -0.0471 | 51.1926
17.5 | 1.7733 | 0.0364 | -0.0447 | 48.717
18 | 1.7943 | 0.03876 | -0.0424 | 46.2926
18.5 | 1.8132 | 0.04137 | -0.0402 | 43.8289
19 | 1.827 | 0.04451 | -0.0378 | 41.047
19.5 | 1.8381 | 0.04802 | -0.0356 | 38.2778
20 | 1.8505 | 0.05156 | -0.0339 | 35.8902

## 107. Re 10M Mach 0.10 (1)
BIGFOIL.COM POLAR EXPORT
NACA67-713 a=0.8
NACA67-713 a=0.8 |  |  |  | Cl Max: | 1.566 | at alpha= | 10 | deg
JavaFoil+Calcfoil stall+Eppler ext transition |  |  |  | L/D Max: | 146.734 | at alpha= | 1 | deg
Re: | 10000000 |  |  | Cd Min: | 0.00436 | at alpha= | -2 | deg
Mach: | 0.1 |  |  | Cl=0 at alpha= | -5.6356 | deg
|  |  |  | @ Cl=0.1, Cd= | 0.0053888
|  |  |  | @ Cl=0.4, Cd= | 0.0045056
|  |  |  | @ Cl=0.6, Cd= | 0.0047938
alpha (deg) | Cl | Cd | Cm | Cl/Cd
-19 | -0.365 | 0.16265 | -0.05 | -2.241
-18.5 | -0.379 | 0.15151 | -0.051 | -2.499
-18 | -0.392 | 0.14371 | -0.051 | -2.729
-17.5 | -0.406 | 0.13713 | -0.052 | -2.957
-17 | -0.418 | 0.12922 | -0.053 | -3.235
-16.5 | -0.43 | 0.1236 | -0.054 | -3.476
-16 | -0.44 | 0.11648 | -0.054 | -3.776
-15.5 | -0.449 | 0.11118 | -0.056 | -4.036
-15 | -0.456 | 0.10377 | -0.057 | -4.39
-14.5 | -0.46 | 0.09794 | -0.058 | -4.699
-14 | -0.462 | 0.09356 | -0.058 | -4.939
-13.5 | -0.461 | 0.0872 | -0.06 | -5.292
-13 | -0.458 | 0.08205 | -0.061 | -5.576
-12.5 | -0.451 | 0.07469 | -0.065 | -6.043
-12 | -0.441 | 0.06942 | -0.068 | -6.35
-11.5 | -0.426 | 0.06464 | -0.07 | -6.598
-11 | -0.41 | 0.05797 | -0.076 | -7.073
-10.5 | -0.387 | 0.05461 | -0.077 | -7.088
-10 | -0.419 | 0.01117 | -0.117 | -37.495
-9.5 | -0.401 | 0.00755 | -0.125 | -53.139
-9 | -0.36 | 0.00713 | -0.126 | -50.448
-8.5 | -0.314 | 0.00681 | -0.127 | -46.089
-8 | -0.264 | 0.00653 | -0.128 | -40.419
-7.5 | -0.212 | 0.0062 | -0.129 | -34.114
-7 | -0.157 | 0.00601 | -0.13 | -26.14
-6.5 | -0.101 | 0.00585 | -0.131 | -17.201
-6 | -0.043 | 0.00566 | -0.133 | -7.577
-5.5 | 0.016 | 0.00555 | -0.134 | 2.9
-5 | 0.076 | 0.00544 | -0.135 | 13.966
-4.5 | 0.137 | 0.00531 | -0.136 | 25.695
-4 | 0.197 | 0.00523 | -0.137 | 37.787
-3.5 | 0.259 | 0.00499 | -0.138 | 51.792
-3 | 0.32 | 0.00465 | -0.139 | 68.816
-2.5 | 0.381 | 0.00457 | -0.14 | 83.439
-2 | 0.443 | 0.00436 | -0.141 | 101.489
-1.5 | 0.506 | 0.00511 | -0.142 | 99.045
-1 | 0.567 | 0.00481 | -0.143 | 117.71
-0.5 | 0.628 | 0.00478 | -0.144 | 131.376
0 | 0.683 | 0.00506 | -0.145 | 134.953
0.5 | 0.743 | 0.00518 | -0.146 | 143.453
1 | 0.802 | 0.00547 | -0.147 | 146.734
1.5 | 0.862 | 0.00598 | -0.148 | 144.035
2 | 0.921 | 0.00633 | -0.149 | 145.586
2.5 | 0.976 | 0.00698 | -0.15 | 139.753
3 | 1.034 | 0.00753 | -0.151 | 137.31
3.5 | 1.091 | 0.0081 | -0.151 | 134.704
4 | 1.147 | 0.0088 | -0.152 | 130.285
4.5 | 1.201 | 0.00952 | -0.153 | 126.11
5 | 1.253 | 0.01066 | -0.154 | 117.587
5.5 | 1.304 | 0.01105 | -0.155 | 118.01
6 | 1.353 | 0.01148 | -0.156 | 117.795
6.5 | 1.396 | 0.01196 | -0.157 | 116.752
7 | 1.436 | 0.01258 | -0.158 | 114.1
7.5 | 1.471 | 0.01309 | -0.159 | 112.402
8 | 1.501 | 0.01364 | -0.16 | 110.106
8.5 | 1.527 | 0.01422 | -0.161 | 107.354
9 | 1.546 | 0.01484 | -0.162 | 104.211
9.5 | 1.56 | 0.01553 | -0.162 | 100.404
10 | 1.566 | 0.01616 | -0.163 | 96.933
10.5 | 1.559 | 0.01699 | -0.164 | 91.746
11 | 1.544 | 0.01774 | -0.165 | 87.007
11.5 | 1.521 | 0.01861 | -0.166 | 81.761
12 | 1.492 | 0.0195 | -0.166 | 76.484
12.5 | 1.455 | 0.02049 | -0.167 | 71.043
13 | 1.413 | 0.02154 | -0.168 | 65.604
13.5 | 1.366 | 0.02266 | -0.168 | 60.295
14 | 1.315 | 0.02394 | -0.169 | 54.931
14.5 | 1.261 | 0.02554 | -0.17 | 49.369
15 | 1.205 | 0.02667 | -0.17 | 45.172

## 108. Re 10M Mach 0.10 (2)
BIGFOIL.COM POLAR EXPORT
NACA67-713 a=0.8
NACA67-713 a=0.8 |  |  |  | Cl Max: | 1.8426 | at alpha= | 20 | deg
XFOIL ncrit=9 |  |  |  | L/D Max: | 215.742 | at alpha= | 1 | deg
Re: | 10000000 |  |  | Cd Min: | 0.05476 | at alpha= | 20 | deg
Mach: | 0.1 |  |  | Cl=0 at alpha= | -5.8484 | deg
|  |  |  | @ Cl=0.1, Cd= | 0.0049445
|  |  |  | @ Cl=0.4, Cd= | 0.0042737
|  |  |  | @ Cl=0.6, Cd= | 0.0039095
alpha (deg) | Cl | Cd | Cm | Cl/Cd
-19.5 | -1.0632 | 0.03401 | -0.1782 | -31.2614
-19 | -1.0983 | 0.02783 | -0.1777 | -39.4646
-18.5 | -1.0998 | 0.02488 | -0.1753 | -44.2042
-18 | -1.1102 | 0.02188 | -0.1707 | -50.7404
-17.5 | -1.1066 | 0.0199 | -0.1656 | -55.608
-17 | -1.0958 | 0.01852 | -0.1601 | -59.1685
-16.5 | -1.0793 | 0.01733 | -0.1547 | -62.2793
-16 | -1.0446 | 0.01635 | -0.1523 | -63.8899
-15.5 | -1.0097 | 0.01511 | -0.1499 | -66.8233
-15 | -0.9717 | 0.0139 | -0.1479 | -69.9065
-14.5 | -0.9294 | 0.01286 | -0.1464 | -72.2706
-14 | -0.8848 | 0.01191 | -0.1453 | -74.2905
-13.5 | -0.8367 | 0.01116 | -0.1445 | -74.9731
-13 | -0.7865 | 0.01056 | -0.1441 | -74.4792
-12.5 | -0.7349 | 0.01004 | -0.1438 | -73.1972
-12 | -0.6838 | 0.00943 | -0.1435 | -72.5133
-11.5 | -0.6318 | 0.00881 | -0.1433 | -71.714
-11 | -0.5784 | 0.00832 | -0.1434 | -69.5192
-10.5 | -0.5237 | 0.00791 | -0.1436 | -66.2073
-10 | -0.4685 | 0.00755 | -0.1439 | -62.053
-9.5 | -0.4139 | 0.00711 | -0.1442 | -58.2138
-9 | -0.3583 | 0.00678 | -0.1445 | -52.8466
-8.5 | -0.302 | 0.00652 | -0.1451 | -46.319
-8 | -0.2457 | 0.00626 | -0.1456 | -39.2492
-7.5 | -0.1896 | 0.00598 | -0.1461 | -31.7057
-7 | -0.1327 | 0.00574 | -0.1468 | -23.1185
-6.5 | -0.0751 | 0.00555 | -0.1475 | -13.5315
-6 | -0.0174 | 0.00536 | -0.1484 | -3.2463
-5.5 | 0.04 | 0.00513 | -0.1491 | 7.7973
-5 | 0.0977 | 0.00495 | -0.1499 | 19.7374
-4.5 | 0.1557 | 0.00481 | -0.1508 | 32.3701
-4 | 0.2135 | 0.00467 | -0.1517 | 45.7173
-3.5 | 0.271 | 0.00454 | -0.1525 | 59.6916
-3 | 0.3289 | 0.00445 | -0.1534 | 73.9101
-2.5 | 0.3872 | 0.0043 | -0.1544 | 90.0465
-2 | 0.4455 | 0.00418 | -0.1553 | 106.5789
-1.5 | 0.5028 | 0.00411 | -0.1561 | 122.3358
-1 | 0.5605 | 0.00402 | -0.157 | 139.4279
-0.5 | 0.6177 | 0.00386 | -0.1578 | 160.0259
0 | 0.6734 | 0.00369 | -0.1584 | 182.4932
0.5 | 0.7277 | 0.0035 | -0.1587 | 207.9143
1 | 0.7702 | 0.00357 | -0.1565 | 215.7423
1.5 | 0.7889 | 0.00387 | -0.1491 | 203.8501
2 | 0.8022 | 0.00423 | -0.1402 | 189.6454
2.5 | 0.7889 | 0.00543 | -0.1261 | 145.2855
3 | 0.7836 | 0.00688 | -0.1142 | 113.8953
3.5 | 0.8111 | 0.00763 | -0.1091 | 106.3041
4 | 0.843 | 0.00836 | -0.1051 | 100.8373
4.5 | 0.8769 | 0.00906 | -0.1015 | 96.7881
5 | 0.914 | 0.00971 | -0.0985 | 94.1298
5.5 | 0.9456 | 0.01056 | -0.0947 | 89.5455
6 | 0.9831 | 0.01128 | -0.0919 | 87.1543
6.5 | 1.0243 | 0.01186 | -0.0899 | 86.3659
7.5 | 1.1064 | 0.01304 | -0.086 | 84.8466
8 | 1.1481 | 0.01363 | -0.0843 | 84.2333
8.5 | 1.1888 | 0.01417 | -0.0823 | 83.8956
9 | 1.2371 | 0.01473 | -0.0823 | 83.9851
9.5 | 1.2764 | 0.01547 | -0.0803 | 82.5081
10 | 1.3153 | 0.01624 | -0.0783 | 80.9914
10.5 | 1.3526 | 0.01708 | -0.0761 | 79.192
11 | 1.3895 | 0.01798 | -0.0739 | 77.2803
11.5 | 1.4275 | 0.01884 | -0.0719 | 75.7696
12 | 1.4615 | 0.01991 | -0.0694 | 73.4053
12.5 | 1.4968 | 0.02094 | -0.0672 | 71.4804
13 | 1.5323 | 0.02199 | -0.0651 | 69.6817
13.5 | 1.5622 | 0.02337 | -0.0623 | 66.8464
14 | 1.595 | 0.02462 | -0.06 | 64.7847
14.5 | 1.6236 | 0.02615 | -0.0573 | 62.088
15 | 1.6534 | 0.02768 | -0.0548 | 59.7327
15.5 | 1.6779 | 0.02956 | -0.0519 | 56.7625
16 | 1.7062 | 0.03126 | -0.0496 | 54.5809
16.5 | 1.7305 | 0.03327 | -0.047 | 52.0138
17 | 1.7546 | 0.03537 | -0.0445 | 49.607
17.5 | 1.7764 | 0.03771 | -0.0421 | 47.1069
18 | 1.7944 | 0.04045 | -0.0395 | 44.3609
18.5 | 1.8113 | 0.04338 | -0.0371 | 41.7543
19 | 1.823 | 0.04688 | -0.0347 | 38.8865
19.5 | 1.8324 | 0.05078 | -0.0325 | 36.0851
20 | 1.8426 | 0.05476 | -0.0307 | 33.6486

## 109. Re 10M Mach 0.25 (1)
BIGFOIL.COM POLAR EXPORT
NACA67-713 a=0.8
NACA67-713 a=0.8 |  |  |  | Cl Max: | 1.539 | at alpha= | 9 | deg
JavaFoil+Calcfoil stall+Eppler ext transition |  |  |  | L/D Max: | 147.741 | at alpha= | 1 | deg
Re: | 10000000 |  |  | Cd Min: | 0.00437 | at alpha= | -2.5 | deg
Mach: | 0.25 |  |  | Cl=0 at alpha= | -5.6333 | deg
|  |  |  | @ Cl=0.1, Cd= | 0.0054681
|  |  |  | @ Cl=0.4, Cd= | 0.0044386
|  |  |  | @ Cl=0.6, Cd= | 0.0048614
alpha (deg) | Cl | Cd | Cm | Cl/Cd
-16.5 | -0.064 | 0.12967 | -0.055 | -0.493
-16 | -0.153 | 0.12635 | -0.055 | -1.211
-15.5 | -0.204 | 0.12292 | -0.054 | -1.658
-15 | -0.244 | 0.11678 | -0.055 | -2.094
-14.5 | -0.279 | 0.11025 | -0.055 | -2.533
-14 | -0.309 | 0.10407 | -0.055 | -2.969
-13.5 | -0.334 | 0.09668 | -0.056 | -3.452
-13 | -0.353 | 0.08973 | -0.058 | -3.935
-12.5 | -0.367 | 0.08409 | -0.059 | -4.36
-12 | -0.374 | 0.07672 | -0.062 | -4.88
-11.5 | -0.376 | 0.07087 | -0.064 | -5.303
-11 | -0.37 | 0.06567 | -0.066 | -5.641
-10.5 | -0.359 | 0.06107 | -0.069 | -5.883
-10 | -0.342 | 0.05624 | -0.072 | -6.08
-9.5 | -0.32 | 0.04994 | -0.079 | -6.416
-9 | -0.354 | 0.00742 | -0.129 | -47.639
-8.5 | -0.313 | 0.00716 | -0.13 | -43.772
-8 | -0.266 | 0.00674 | -0.132 | -39.437
-7.5 | -0.214 | 0.0064 | -0.133 | -33.41
-7 | -0.159 | 0.00613 | -0.134 | -26.019
-6.5 | -0.103 | 0.00593 | -0.135 | -17.306
-6 | -0.044 | 0.0058 | -0.136 | -7.55
-5.5 | 0.016 | 0.00563 | -0.137 | 2.921
-5 | 0.078 | 0.0055 | -0.139 | 14.148
-4.5 | 0.14 | 0.00541 | -0.14 | 25.897
-4 | 0.203 | 0.00498 | -0.141 | 40.671
-3.5 | 0.266 | 0.00485 | -0.142 | 54.699
-3 | 0.329 | 0.00468 | -0.143 | 70.215
-2.5 | 0.392 | 0.00437 | -0.144 | 89.66
-2 | 0.455 | 0.00491 | -0.145 | 92.759
-1.5 | 0.52 | 0.00506 | -0.146 | 102.693
-1 | 0.582 | 0.00487 | -0.147 | 119.647
-0.5 | 0.645 | 0.00484 | -0.148 | 133.232
0 | 0.701 | 0.00511 | -0.149 | 137.114
0.5 | 0.762 | 0.00528 | -0.15 | 144.449
1 | 0.824 | 0.00558 | -0.15 | 147.741
1.5 | 0.885 | 0.00614 | -0.151 | 144.169
2 | 0.946 | 0.00651 | -0.153 | 145.236
2.5 | 1.002 | 0.00723 | -0.154 | 138.592
3 | 1.061 | 0.00781 | -0.155 | 135.78
3.5 | 1.119 | 0.00843 | -0.156 | 132.791
4 | 1.176 | 0.00919 | -0.156 | 127.928
4.5 | 1.231 | 0.01054 | -0.157 | 116.782
5 | 1.284 | 0.01109 | -0.158 | 115.767
5.5 | 1.335 | 0.01155 | -0.159 | 115.647
6 | 1.383 | 0.01203 | -0.16 | 114.951
6.5 | 1.425 | 0.01261 | -0.161 | 112.973
7 | 1.462 | 0.01321 | -0.162 | 110.646
7.5 | 1.492 | 0.0138 | -0.163 | 108.095
8 | 1.516 | 0.01443 | -0.164 | 105.034
8.5 | 1.532 | 0.01511 | -0.165 | 101.36
9 | 1.539 | 0.01588 | -0.166 | 96.949
9.5 | 1.538 | 0.01672 | -0.167 | 91.971
10 | 1.525 | 0.01755 | -0.168 | 86.853
10.5 | 1.491 | 0.0185 | -0.168 | 80.582
11 | 1.443 | 0.0195 | -0.169 | 74
11.5 | 1.382 | 0.02063 | -0.17 | 66.981
12 | 1.309 | 0.02194 | -0.171 | 59.659
12.5 | 1.224 | 0.02332 | -0.171 | 52.483
13 | 1.128 | 0.02494 | -0.172 | 45.224
13.5 | 1.019 | 0.0285 | -0.171 | 35.739
14 | 0.771 | 0.09334 | -0.111 | 8.263

## 110. Re 10M Mach 0.25 (2)
BIGFOIL.COM POLAR EXPORT
NACA67-713 a=0.8
NACA67-713 a=0.8 |  |  |  | Cl Max: | 1.7843 | at alpha= | 18.5 | deg
XFOIL ncrit=9 |  |  |  | L/D Max: | 235.471 | at alpha= | 1 | deg
Re: | 10000000 |  |  | Cd Min: | 0.17252 | at alpha= | -19 | deg
Mach: | 0.25 |  |  | Cl=0 at alpha= | -5.8431 | deg
|  |  |  | @ Cl=0.1, Cd= | 0.0050232
|  |  |  | @ Cl=0.4, Cd= | 0.0043316
|  |  |  | @ Cl=0.6, Cd= | 0.0039879
alpha (deg) | Cl | Cd | Cm | Cl/Cd
-19 | -0.2276 | 0.17252 | -0.1144 | -1.3193
-18.5 | -0.2105 | 0.16634 | -0.1183 | -1.2655
-18 | -0.2107 | 0.15489 | -0.1229 | -1.3603
-17 | -0.2208 | 0.13203 | -0.1335 | -1.6723
-16.5 | -0.2378 | 0.1193 | -0.1397 | -1.9933
-16 | -0.2309 | 0.11197 | -0.144 | -2.0622
-15.5 | -0.6917 | 0.03703 | -0.1924 | -18.6794
-15 | -0.7811 | 0.02774 | -0.1909 | -28.1579
-14.5 | -0.8413 | 0.02255 | -0.1813 | -37.3082
-14 | -0.8568 | 0.01921 | -0.1724 | -44.6018
-13.5 | -0.8412 | 0.01623 | -0.167 | -51.8299
-13 | -0.8104 | 0.01388 | -0.1629 | -58.3862
-12.5 | -0.7665 | 0.01234 | -0.1601 | -62.1151
-12 | -0.7162 | 0.01119 | -0.158 | -64.0036
-11.5 | -0.662 | 0.0103 | -0.1566 | -64.2718
-11 | -0.6061 | 0.00955 | -0.1554 | -63.466
-10.5 | -0.5506 | 0.00874 | -0.1544 | -62.9977
-10 | -0.4931 | 0.00814 | -0.1537 | -60.5774
-9.5 | -0.4344 | 0.00769 | -0.1533 | -56.4889
-9 | -0.376 | 0.00722 | -0.1529 | -52.0776
-8.5 | -0.3175 | 0.00681 | -0.1527 | -46.6226
-8 | -0.2581 | 0.00652 | -0.1528 | -39.5859
-7.5 | -0.1984 | 0.00623 | -0.153 | -31.8459
-7 | -0.1391 | 0.00589 | -0.1532 | -23.6163
-6.5 | -0.079 | 0.00565 | -0.1537 | -13.9823
-6 | -0.0188 | 0.00545 | -0.1542 | -3.4495
-5.5 | 0.0411 | 0.00523 | -0.1548 | 7.8585
-5 | 0.1009 | 0.00502 | -0.1554 | 20.0996
-4.5 | 0.1609 | 0.00486 | -0.1562 | 33.107
-4 | 0.2209 | 0.00474 | -0.157 | 46.6034
-3.5 | 0.2802 | 0.00459 | -0.1577 | 61.0458
-3 | 0.3403 | 0.00447 | -0.1586 | 76.1298
-2.5 | 0.4007 | 0.00433 | -0.1596 | 92.5404
-2 | 0.4609 | 0.00422 | -0.1606 | 109.218
-1.5 | 0.52 | 0.00414 | -0.1613 | 125.6039
-1 | 0.5794 | 0.00404 | -0.1622 | 143.4158
-0.5 | 0.6387 | 0.00389 | -0.1631 | 164.1902
0 | 0.6957 | 0.00372 | -0.1635 | 187.0161
0.5 | 0.7522 | 0.00351 | -0.1639 | 214.302
1 | 0.8006 | 0.0034 | -0.1626 | 235.4706
1.5 | 0.811 | 0.0038 | -0.1531 | 213.4211
2 | 0.8119 | 0.00433 | -0.1411 | 187.5058
2.5 | 0.8082 | 0.00544 | -0.1287 | 148.5662
3 | 0.7942 | 0.0071 | -0.1148 | 111.8592
3.5 | 0.8165 | 0.00805 | -0.1084 | 101.4286
4.5 | 0.8803 | 0.00969 | -0.0997 | 90.8462
5 | 0.9178 | 0.0104 | -0.0965 | 88.25
5.5 | 0.9522 | 0.01126 | -0.0928 | 84.5648
6 | 0.9882 | 0.01211 | -0.0895 | 81.602
6.5 | 1.0305 | 0.01277 | -0.0872 | 80.6969
7 | 1.0733 | 0.01343 | -0.0851 | 79.9181
8 | 1.1589 | 0.01473 | -0.0809 | 78.6762
8.5 | 1.2011 | 0.01539 | -0.0787 | 78.0442
9 | 1.2647 | 0.01616 | -0.0814 | 78.2611
10 | 1.3329 | 0.01778 | -0.0737 | 74.9663
10.5 | 1.3705 | 0.01882 | -0.0708 | 72.8215
11 | 1.4091 | 0.01984 | -0.0682 | 71.0232
11.5 | 1.4469 | 0.02093 | -0.0655 | 69.1304
12 | 1.483 | 0.02216 | -0.0626 | 66.9224
12.5 | 1.5186 | 0.02345 | -0.0597 | 64.7591
13 | 1.5512 | 0.02495 | -0.0564 | 62.1723
13.5 | 1.5851 | 0.02645 | -0.0534 | 59.9282
14 | 1.6145 | 0.02829 | -0.05 | 57.0696
14.5 | 1.6429 | 0.03025 | -0.0466 | 54.3107
15 | 1.6705 | 0.03236 | -0.0433 | 51.6224
15.5 | 1.697 | 0.03466 | -0.04 | 48.9613
16 | 1.7218 | 0.03714 | -0.0368 | 46.3597
16.5 | 1.742 | 0.04011 | -0.0335 | 43.4306
17 | 1.7593 | 0.04349 | -0.0302 | 40.453
17.5 | 1.773 | 0.0473 | -0.0271 | 37.4841
18 | 1.7822 | 0.05176 | -0.0243 | 34.432
18.5 | 1.7843 | 0.05717 | -0.0218 | 31.2104
19 | 1.7765 | 0.06394 | -0.0198 | 27.7839
19.5 | 1.7693 | 0.07113 | -0.0189 | 24.8742
20 | 1.753 | 0.07983 | -0.0192 | 21.9592

## 111. Re 10M Mach 0.50 (1)
BIGFOIL.COM POLAR EXPORT
NACA67-713 a=0.8
NACA67-713 a=0.8 |  |  |  | Cl Max: | 1.508 | at alpha= | 6.5 | deg
JavaFoil+Calcfoil stall+Eppler ext transition |  |  |  | L/D Max: | 148.792 | at alpha= | 1 | deg
Re: | 10000000 |  |  | Cd Min: | 0.00506 | at alpha= | -2 | deg
Mach: | 0.5 |  |  | Cl=0 at alpha= | -5.6406 | deg
|  |  |  | @ Cl=0.1, Cd= | 0.005755
|  |  |  | @ Cl=0.4, Cd= | 0.0051369
|  |  |  | @ Cl=0.6, Cd= | 0.0051859
alpha (deg) | Cl | Cd | Cm | Cl/Cd
-20 | -0.798 | 0.14726 | -0.068 | -5.422
-19.5 | -0.77 | 0.14332 | -0.068 | -5.371
-19 | -0.742 | 0.13637 | -0.068 | -5.443
-18.5 | -0.715 | 0.12912 | -0.069 | -5.539
-18 | -0.688 | 0.12244 | -0.07 | -5.619
-17.5 | -0.659 | 0.12942 | -0.069 | -5.095
-17 | -0.632 | 0.12316 | -0.069 | -5.13
-16.5 | -0.604 | 0.118 | -0.068 | -5.116
-16 | -0.577 | 0.10882 | -0.07 | -5.3
-15.5 | -0.549 | 0.10206 | -0.071 | -5.383
-15 | -0.523 | 0.09452 | -0.074 | -5.531
-14.5 | -0.496 | 0.08818 | -0.076 | -5.623
-14 | -0.466 | 0.09396 | -0.071 | -4.955
-13.5 | -0.437 | 0.09418 | -0.069 | -4.64
-13 | -0.41 | 0.08518 | -0.071 | -4.809
-12.5 | -0.382 | 0.07963 | -0.072 | -4.798
-12 | -0.355 | 0.07253 | -0.076 | -4.898
-11.5 | -0.328 | 0.06711 | -0.078 | -4.887
-11 | -0.301 | 0.0616 | -0.082 | -4.888
-10.5 | -0.27 | 0.074 | -0.068 | -3.649
-10 | -0.242 | 0.0647 | -0.07 | -3.747
-9.5 | -0.215 | 0.05843 | -0.074 | -3.681
-9 | -0.187 | 0.0543 | -0.076 | -3.451
-8.5 | -0.16 | 0.04954 | -0.08 | -3.23
-8 | -0.131 | 0.05362 | -0.069 | -2.446
-7.5 | -0.103 | 0.04888 | -0.07 | -2.117
-7 | -0.118 | 0.04364 | -0.077 | -2.712
-6.5 | -0.086 | 0.03256 | -0.103 | -2.645
-6 | -0.046 | 0.00627 | -0.152 | -7.37
-5.5 | 0.018 | 0.00601 | -0.153 | 2.956
-5 | 0.085 | 0.0058 | -0.154 | 14.685
-4.5 | 0.155 | 0.00559 | -0.155 | 27.664
-4 | 0.225 | 0.00545 | -0.156 | 41.254
-3.5 | 0.295 | 0.00531 | -0.158 | 55.582
-3 | 0.366 | 0.00518 | -0.159 | 70.638
-2.5 | 0.437 | 0.00509 | -0.16 | 85.887
-2 | 0.508 | 0.00506 | -0.161 | 100.392
-1.5 | 0.581 | 0.00508 | -0.162 | 114.374
-1 | 0.651 | 0.00547 | -0.163 | 119.045
-0.5 | 0.721 | 0.00515 | -0.164 | 140.113
0 | 0.782 | 0.0054 | -0.166 | 144.622
0.5 | 0.85 | 0.00577 | -0.167 | 147.366
1 | 0.918 | 0.00617 | -0.168 | 148.792
1.5 | 0.986 | 0.00695 | -0.169 | 141.825
2 | 1.054 | 0.00747 | -0.17 | 141.199
2.5 | 1.114 | 0.00842 | -0.171 | 132.407
3 | 1.179 | 0.00916 | -0.172 | 128.654
3.5 | 1.243 | 0.01 | -0.173 | 124.253
4 | 1.304 | 0.01122 | -0.174 | 116.213
4.5 | 1.362 | 0.01272 | -0.175 | 107.089
5 | 1.414 | 0.01335 | -0.177 | 105.899
5.5 | 1.459 | 0.01403 | -0.178 | 103.992
6 | 1.496 | 0.01502 | -0.179 | 99.579
6.5 | 1.508 | 0.01599 | -0.18 | 94.283
7 | 1.483 | 0.01693 | -0.181 | 87.593
7.5 | 1.372 | 0.01861 | -0.182 | 73.746
8 | 0.905 | 0.02049 | -0.183 | 44.181
8.5 | 0.937 | 0.02104 | -0.184 | 44.539
9 | 0.802 | 0.06157 | -0.103 | 13.027
9.5 | 1 | 0.02257 | -0.186 | 44.327
10 | 1.027 | 0.02506 | -0.186 | 41.001
10.5 | 1.063 | 0.02366 | -0.187 | 44.922
11 | 1.093 | 0.02549 | -0.188 | 42.895
11.5 | 1.121 | 0.02788 | -0.189 | 40.221

## 112. Re 10M Mach 0.50 (2)
BIGFOIL.COM POLAR EXPORT
NACA67-713 a=0.8
NACA67-713 a=0.8 |  |  |  | Cl Max: | 1.4812 | at alpha= | 11 | deg
XFOIL ncrit=9 |  |  |  | L/D Max: | 301.502 | at alpha= | 1.5 | deg
Re: | 10000000 |  |  | Cd Min: | 0.20486 | at alpha= | -20 | deg
Mach: | 0.5 |  |  | Cl=0 at alpha= | -5.8115 | deg
|  |  |  | @ Cl=0.1, Cd= | 0.0056052
|  |  |  | @ Cl=0.4, Cd= | 0.0046229
|  |  |  | @ Cl=0.6, Cd= | 0.0042805
alpha (deg) | Cl | Cd | Cm | Cl/Cd
-20 | -0.229 | 0.20486 | -0.1228 | -1.1178
-19.5 | -0.2081 | 0.1975 | -0.1274 | -1.0537
-19 | -0.1899 | 0.18908 | -0.1318 | -1.0043
-18.5 | -0.1718 | 0.18101 | -0.1362 | -0.94912
-18 | -0.1473 | 0.17529 | -0.1408 | -0.84032
-17.5 | -0.1283 | 0.1678 | -0.1451 | -0.7646
-17 | -0.1098 | 0.16028 | -0.1494 | -0.68505
-16.5 | -0.0938 | 0.1522 | -0.1535 | -0.61629
-16 | -0.0774 | 0.14459 | -0.1577 | -0.53531
-15.5 | -0.0567 | 0.13818 | -0.1619 | -0.41033
-15 | -0.0363 | 0.13167 | -0.166 | -0.27569
-14.5 | -0.0215 | 0.12416 | -0.1701 | -0.17316
-14 | -0.0109 | 0.11598 | -0.1742 | -0.093982
-13.5 | -0.0078 | 0.1069 | -0.1786 | -0.072965
-13 | 0.0169 | 0.10207 | -0.1818 | 0.16557
-12.5 | 0.0209 | 0.09397 | -0.1857 | 0.22241
-12 | 0.0211 | 0.08581 | -0.1896 | 0.24589
-11.5 | 0.0126 | 0.07704 | -0.1937 | 0.16355
-11 | 0.0244 | 0.07141 | -0.1963 | 0.34169
-10.5 | 0.0076 | 0.06272 | -0.2002 | 0.12117
-10 | -0.0086 | 0.05452 | -0.2042 | -0.15774
-9.5 | -0.0242 | 0.04657 | -0.2087 | -0.51965
-9 | -0.0531 | 0.0384 | -0.2138 | -1.3828
-8.5 | -0.0955 | 0.0324 | -0.2081 | -2.9475
-8 | -0.1235 | 0.02494 | -0.203 | -4.9519
-7.5 | -0.1484 | 0.01636 | -0.196 | -9.0709
-7 | -0.15 | 0.00914 | -0.1887 | -16.4114
-6.5 | -0.0945 | 0.00699 | -0.185 | -13.5193
-6 | -0.0265 | 0.00623 | -0.183 | -4.2536
-5.5 | 0.0438 | 0.00583 | -0.1819 | 7.5129
-5 | 0.1138 | 0.00555 | -0.1812 | 20.5045
-4.5 | 0.1827 | 0.00521 | -0.1808 | 35.0672
-4 | 0.2526 | 0.005 | -0.181 | 50.52
-3.5 | 0.3222 | 0.00482 | -0.1815 | 66.8465
-3 | 0.391 | 0.00464 | -0.182 | 84.2672
-2 | 0.5278 | 0.00438 | -0.1836 | 120.5023
-1.5 | 0.5949 | 0.00429 | -0.1843 | 138.6713
0 | 0.7932 | 0.00392 | -0.1861 | 202.3469
0.5 | 0.8566 | 0.00368 | -0.1862 | 232.7717
1 | 0.9139 | 0.00338 | -0.1851 | 270.3846
1.5 | 0.9437 | 0.00313 | -0.1779 | 301.5016
2 | 0.8966 | 0.00454 | -0.1541 | 197.489
2.5 | 0.8764 | 0.0062 | -0.137 | 141.3548
3 | 0.8714 | 0.00785 | -0.1236 | 111.0064
3.5 | 0.8663 | 0.00972 | -0.1107 | 89.1255
4 | 0.8799 | 0.01133 | -0.1018 | 77.6611
5 | 0.9472 | 0.0137 | -0.0911 | 69.1387
5.5 | 0.9856 | 0.01483 | -0.0866 | 66.4599
6 | 1.0228 | 0.0161 | -0.0819 | 63.528
6.5 | 1.0677 | 0.01714 | -0.0784 | 62.2929
7 | 1.1141 | 0.01822 | -0.0749 | 61.1471
7.5 | 1.1654 | 0.01915 | -0.0721 | 60.8564
8.5 | 1.2607 | 0.02147 | -0.0648 | 58.7191
9 | 1.3083 | 0.02272 | -0.0608 | 57.5836
9.5 | 1.3674 | 0.02421 | -0.0592 | 56.4808
10 | 1.412 | 0.02578 | -0.0544 | 54.7711
10.5 | 1.452 | 0.02775 | -0.0488 | 52.3243
11 | 1.4812 | 0.0305 | -0.0417 | 48.5639
11.5 | 1.4792 | 0.03531 | -0.0323 | 41.8918
12 | 1.4579 | 0.04193 | -0.0233 | 34.7699
12.5 | 1.4181 | 0.05106 | -0.0162 | 27.7732
13 | 1.3843 | 0.06091 | -0.0126 | 22.727
13.5 | 1.3455 | 0.07251 | -0.0122 | 18.5561
14 | 1.3013 | 0.08625 | -0.0156 | 15.0875
14.5 | 1.2642 | 0.10063 | -0.0219 | 12.5629
15 | 1.2335 | 0.11556 | -0.0306 | 10.6741
15.5 | 1.2055 | 0.13121 | -0.0409 | 9.1876
16 | 1.1854 | 0.14633 | -0.0509 | 8.1009

## 113. Re 12M Mach 0.00 (1)
BIGFOIL.COM POLAR EXPORT
NACA67-713 a=0.8
NACA67-713 a=0.8 |  |  |  | Cl Max: | 1.571 | at alpha= | 10 | deg
JavaFoil+Calcfoil stall+Eppler ext transition |  |  |  | L/D Max: | 136.76 | at alpha= | 2 | deg
Re: | 12000000 |  |  | Cd Min: | 0.00457 | at alpha= | -2.5 | deg
Mach: | 0 |  |  | Cl=0 at alpha= | -5.6356 | deg
|  |  |  | @ Cl=0.1, Cd= | 0.005286
|  |  |  | @ Cl=0.4, Cd= | 0.0047831
|  |  |  | @ Cl=0.6, Cd= | 0.005582
alpha (deg) | Cl | Cd | Cm | Cl/Cd
-19.5 | -0.397 | 0.16431 | -0.05 | -2.413
-19 | -0.409 | 0.15546 | -0.05 | -2.628
-18.5 | -0.42 | 0.14826 | -0.051 | -2.836
-18 | -0.432 | 0.14113 | -0.052 | -3.059
-17.5 | -0.442 | 0.13375 | -0.053 | -3.308
-17 | -0.452 | 0.12659 | -0.054 | -3.573
-16.5 | -0.461 | 0.11807 | -0.055 | -3.907
-16 | -0.469 | 0.11392 | -0.056 | -4.113
-15.5 | -0.474 | 0.10721 | -0.056 | -4.425
-15 | -0.478 | 0.10133 | -0.058 | -4.721
-14.5 | -0.48 | 0.09613 | -0.059 | -4.997
-14 | -0.479 | 0.09107 | -0.059 | -5.264
-13.5 | -0.476 | 0.08575 | -0.061 | -5.551
-13 | -0.47 | 0.0804 | -0.062 | -5.841
-12.5 | -0.462 | 0.07249 | -0.067 | -6.371
-12 | -0.449 | 0.06764 | -0.07 | -6.641
-11.5 | -0.434 | 0.06159 | -0.074 | -7.049
-11 | -0.415 | 0.05632 | -0.077 | -7.372
-10.5 | -0.396 | 0.04769 | -0.085 | -8.302
-10 | -0.432 | 0.0084 | -0.12 | -51.395
-9.5 | -0.402 | 0.00729 | -0.124 | -55.15
-9 | -0.36 | 0.00687 | -0.125 | -52.37
-8.5 | -0.314 | 0.00654 | -0.126 | -47.939
-8 | -0.264 | 0.00632 | -0.127 | -41.711
-7.5 | -0.211 | 0.00606 | -0.128 | -34.82
-7 | -0.157 | 0.00586 | -0.13 | -26.706
-6.5 | -0.1 | 0.00569 | -0.131 | -17.627
-6 | -0.043 | 0.00556 | -0.132 | -7.676
-5.5 | 0.016 | 0.00544 | -0.133 | 2.946
-5 | 0.076 | 0.00533 | -0.134 | 14.202
-4.5 | 0.136 | 0.00522 | -0.135 | 26.037
-4 | 0.197 | 0.00513 | -0.136 | 38.319
-3.5 | 0.257 | 0.00506 | -0.137 | 50.872
-3 | 0.318 | 0.00466 | -0.138 | 68.315
-2.5 | 0.38 | 0.00457 | -0.139 | 83.089
-2 | 0.441 | 0.00522 | -0.14 | 84.353
-1.5 | 0.503 | 0.00533 | -0.141 | 94.361
-1 | 0.564 | 0.0056 | -0.142 | 100.618
-0.5 | 0.624 | 0.00557 | -0.143 | 112.121
0 | 0.679 | 0.00566 | -0.144 | 120.011
0.5 | 0.739 | 0.00605 | -0.145 | 122.099
1 | 0.798 | 0.0061 | -0.146 | 130.794
1.5 | 0.858 | 0.00632 | -0.147 | 135.718
2 | 0.917 | 0.00671 | -0.148 | 136.76
2.5 | 0.972 | 0.00713 | -0.149 | 136.336
3 | 1.029 | 0.00761 | -0.15 | 135.24
3.5 | 1.086 | 0.00812 | -0.151 | 133.754
4 | 1.142 | 0.00885 | -0.152 | 129.046
4.5 | 1.196 | 0.0098 | -0.153 | 121.981
5 | 1.248 | 0.01028 | -0.154 | 121.417
5.5 | 1.299 | 0.01065 | -0.155 | 121.972
6 | 1.348 | 0.01107 | -0.156 | 121.797
6.5 | 1.391 | 0.01154 | -0.156 | 120.555
7 | 1.432 | 0.01211 | -0.157 | 118.251
7.5 | 1.467 | 0.01257 | -0.158 | 116.749
8 | 1.499 | 0.01308 | -0.159 | 114.605
8.5 | 1.525 | 0.01365 | -0.16 | 111.728
9 | 1.546 | 0.01422 | -0.161 | 108.739
9.5 | 1.562 | 0.01489 | -0.162 | 104.924
10 | 1.571 | 0.01547 | -0.163 | 101.534
10.5 | 1.567 | 0.01625 | -0.163 | 96.441
11 | 1.556 | 0.01697 | -0.164 | 91.701
11.5 | 1.538 | 0.01774 | -0.165 | 86.7
12 | 1.513 | 0.01868 | -0.166 | 81.038
12.5 | 1.483 | 0.01948 | -0.166 | 76.13
13 | 1.447 | 0.02036 | -0.167 | 71.065
13.5 | 1.406 | 0.02143 | -0.168 | 65.59
14 | 1.361 | 0.02248 | -0.168 | 60.547
14.5 | 1.313 | 0.02392 | -0.169 | 54.883
15 | 1.264 | 0.02499 | -0.17 | 50.568

## 114. Re 12M Mach 0.00 (2)
BIGFOIL.COM POLAR EXPORT
NACA67-713 a=0.8
NACA67-713 a=0.8 |  |  |  | Cl Max: | 1.865 | at alpha= | 20 | deg
XFOIL ncrit=9 |  |  |  | L/D Max: | 193.774 | at alpha= | 0.5 | deg
Re: | 12000000 |  |  | Cd Min: | 0.05001 | at alpha= | 20 | deg
Mach: | 0 |  |  | Cl=0 at alpha= | -5.8453 | deg
|  |  |  | @ Cl=0.1, Cd= | 0.0047523
|  |  |  | @ Cl=0.4, Cd= | 0.0041219
|  |  |  | @ Cl=0.6, Cd= | 0.003815
alpha (deg) | Cl | Cd | Cm | Cl/Cd
-20 | -1.1871 | 0.02673 | -0.1728 | -44.4108
-19.5 | -1.1925 | 0.0237 | -0.17 | -50.3165
-19 | -1.1928 | 0.02128 | -0.1663 | -56.0526
-18.5 | -1.1786 | 0.01982 | -0.1628 | -59.4652
-18 | -1.1714 | 0.01821 | -0.1576 | -64.3273
-17.5 | -1.1591 | 0.0171 | -0.152 | -67.7836
-15.5 | -1.0158 | 0.01349 | -0.1438 | -75.3002
-15 | -0.9739 | 0.01256 | -0.1426 | -77.5398
-14.5 | -0.9295 | 0.01172 | -0.1417 | -79.3089
-14 | -0.8834 | 0.01094 | -0.141 | -80.7495
-13.5 | -0.8345 | 0.01034 | -0.1407 | -80.706
-13 | -0.784 | 0.00983 | -0.1406 | -79.7558
-12.5 | -0.7324 | 0.00937 | -0.1407 | -78.1644
-12 | -0.6807 | 0.00884 | -0.1407 | -77.0023
-11.5 | -0.6288 | 0.0083 | -0.1408 | -75.759
-11 | -0.5757 | 0.00785 | -0.141 | -73.3376
-10.5 | -0.5214 | 0.00748 | -0.1414 | -69.7059
-10 | -0.4665 | 0.00717 | -0.1419 | -65.0628
-9.5 | -0.4122 | 0.00679 | -0.1423 | -60.7069
-9 | -0.3572 | 0.00647 | -0.1428 | -55.2087
-8.5 | -0.3014 | 0.00623 | -0.1434 | -48.3788
-8 | -0.2451 | 0.00601 | -0.1441 | -40.782
-7.5 | -0.1889 | 0.00573 | -0.1447 | -32.9668
-7 | -0.1323 | 0.00548 | -0.1455 | -24.1423
-6.5 | -0.0751 | 0.00529 | -0.1463 | -14.1966
-6 | -0.0177 | 0.00513 | -0.1472 | -3.4503
-5.5 | 0.0395 | 0.00494 | -0.148 | 7.996
-5 | 0.0966 | 0.00476 | -0.1489 | 20.2941
-4.5 | 0.1541 | 0.00463 | -0.1497 | 33.2829
-4 | 0.2115 | 0.00453 | -0.1506 | 46.6887
-3.5 | 0.2693 | 0.00438 | -0.1516 | 61.484
-3 | 0.3275 | 0.00425 | -0.1526 | 77.0588
-2.5 | 0.3852 | 0.00414 | -0.1535 | 93.0435
-2 | 0.4423 | 0.00407 | -0.1543 | 108.6732
-1.5 | 0.5003 | 0.00397 | -0.1553 | 126.0202
-1 | 0.5577 | 0.00389 | -0.1562 | 143.3676
-0.5 | 0.6141 | 0.00379 | -0.1569 | 162.0317
0 | 0.6693 | 0.00368 | -0.1574 | 181.875
0.5 | 0.7189 | 0.00371 | -0.1567 | 193.7736
1 | 0.7435 | 0.00433 | -0.1506 | 171.709
1.5 | 0.7602 | 0.00456 | -0.1428 | 166.7105
2 | 0.775 | 0.0047 | -0.1346 | 164.8936
2.5 | 0.7682 | 0.00579 | -0.1221 | 132.677
3 | 0.7751 | 0.00697 | -0.1128 | 111.2052
3.5 | 0.8081 | 0.00759 | -0.1089 | 106.469
4 | 0.8421 | 0.00824 | -0.1053 | 102.1966
4.5 | 0.8778 | 0.00887 | -0.1021 | 98.9628
5 | 0.9154 | 0.0095 | -0.0993 | 96.3579
5.5 | 0.9503 | 0.01024 | -0.0961 | 92.8027
6 | 0.9879 | 0.01089 | -0.0934 | 90.7163
6.5 | 1.0293 | 0.01143 | -0.0915 | 90.0525
7 | 1.0719 | 0.01194 | -0.0899 | 89.7739
7.5 | 1.1138 | 0.01247 | -0.0882 | 89.3184
8.5 | 1.1952 | 0.01366 | -0.0845 | 87.4963
9 | 1.2356 | 0.01425 | -0.0827 | 86.7088
9.5 | 1.2823 | 0.01477 | -0.0826 | 86.8179
10 | 1.3207 | 0.01552 | -0.0805 | 85.0966
10.5 | 1.359 | 0.01628 | -0.0785 | 83.4767
11 | 1.3966 | 0.01707 | -0.0765 | 81.8161
11.5 | 1.4323 | 0.01799 | -0.0743 | 79.6165
12 | 1.4685 | 0.0189 | -0.0722 | 77.6984
12.5 | 1.5042 | 0.01983 | -0.0702 | 75.8548
13 | 1.5374 | 0.02092 | -0.0678 | 73.4895
13.5 | 1.5703 | 0.02207 | -0.0655 | 71.1509
14 | 1.6015 | 0.02331 | -0.0631 | 68.7044
14.5 | 1.6314 | 0.02468 | -0.0607 | 66.1021
15 | 1.6606 | 0.02612 | -0.0582 | 63.5758
15.5 | 1.6881 | 0.02771 | -0.0557 | 60.9202
16 | 1.7152 | 0.02934 | -0.0533 | 58.4594
16.5 | 1.7422 | 0.03103 | -0.051 | 56.1457
17 | 1.7658 | 0.03302 | -0.0485 | 53.4767
17.5 | 1.7901 | 0.03501 | -0.0463 | 51.1311
18 | 1.8088 | 0.03747 | -0.0437 | 48.2733
18.5 | 1.8272 | 0.04007 | -0.0413 | 45.6002
19 | 1.8401 | 0.04324 | -0.0388 | 42.5555
19.5 | 1.8521 | 0.0466 | -0.0365 | 39.7446
20 | 1.865 | 0.05001 | -0.0346 | 37.2925

## 115. Re 12M Mach 0.10 (1)
BIGFOIL.COM POLAR EXPORT
NACA67-713 a=0.8
NACA67-713 a=0.8 |  |  |  | Cl Max: | 1.567 | at alpha= | 10 | deg
JavaFoil+Calcfoil stall+Eppler ext transition |  |  |  | L/D Max: | 136.82 | at alpha= | 2 | deg
Re: | 12000000 |  |  | Cd Min: | 0.00468 | at alpha= | -3 | deg
Mach: | 0.1 |  |  | Cl=0 at alpha= | -5.6356 | deg
|  |  |  | @ Cl=0.1, Cd= | 0.0052864
|  |  |  | @ Cl=0.4, Cd= | 0.0051445
|  |  |  | @ Cl=0.6, Cd= | 0.0055784
alpha (deg) | Cl | Cd | Cm | Cl/Cd
-19 | -0.365 | 0.16104 | -0.05 | -2.264
-18.5 | -0.379 | 0.15157 | -0.051 | -2.498
-18 | -0.392 | 0.14361 | -0.052 | -2.732
-17.5 | -0.406 | 0.13712 | -0.052 | -2.958
-17 | -0.418 | 0.12799 | -0.053 | -3.266
-16.5 | -0.43 | 0.12277 | -0.054 | -3.5
-16 | -0.44 | 0.11692 | -0.054 | -3.761
-15.5 | -0.449 | 0.10933 | -0.056 | -4.105
-15 | -0.456 | 0.1028 | -0.057 | -4.432
-14.5 | -0.46 | 0.09769 | -0.058 | -4.713
-14 | -0.462 | 0.09221 | -0.059 | -5.013
-13.5 | -0.462 | 0.08676 | -0.06 | -5.32
-13 | -0.458 | 0.08134 | -0.061 | -5.626
-12.5 | -0.452 | 0.0741 | -0.066 | -6.093
-12 | -0.441 | 0.06875 | -0.069 | -6.418
-11.5 | -0.428 | 0.06313 | -0.072 | -6.772
-11 | -0.412 | 0.05558 | -0.079 | -7.412
-10.5 | -0.389 | 0.05197 | -0.08 | -7.49
-10 | -0.432 | 0.00808 | -0.122 | -53.528
-9.5 | -0.401 | 0.00744 | -0.125 | -53.949
-9 | -0.36 | 0.00687 | -0.126 | -52.295
-8.5 | -0.314 | 0.00661 | -0.127 | -47.451
-8 | -0.264 | 0.00634 | -0.128 | -41.666
-7.5 | -0.212 | 0.00608 | -0.129 | -34.805
-7 | -0.157 | 0.00588 | -0.13 | -26.712
-6.5 | -0.101 | 0.00571 | -0.131 | -17.645
-6 | -0.043 | 0.00558 | -0.133 | -7.69
-5.5 | 0.016 | 0.00543 | -0.134 | 2.962
-5 | 0.076 | 0.00531 | -0.135 | 14.319
-4.5 | 0.137 | 0.00525 | -0.136 | 26.012
-4 | 0.197 | 0.00513 | -0.137 | 38.461
-3.5 | 0.259 | 0.00506 | -0.138 | 51.072
-3 | 0.32 | 0.00468 | -0.139 | 68.326
-2.5 | 0.381 | 0.00512 | -0.14 | 74.565
-2 | 0.443 | 0.0052 | -0.141 | 85.246
-1.5 | 0.506 | 0.00534 | -0.142 | 94.614
-1 | 0.567 | 0.0056 | -0.143 | 101.227
-0.5 | 0.628 | 0.00556 | -0.144 | 112.779
0 | 0.683 | 0.00567 | -0.145 | 120.519
0.5 | 0.743 | 0.00607 | -0.146 | 122.379
1 | 0.802 | 0.00611 | -0.147 | 131.215
1.5 | 0.862 | 0.00634 | -0.148 | 135.885
2 | 0.922 | 0.00674 | -0.149 | 136.82
2.5 | 0.976 | 0.00718 | -0.15 | 135.987
3 | 1.034 | 0.00765 | -0.151 | 135.172
3.5 | 1.091 | 0.00817 | -0.152 | 133.531
4 | 1.147 | 0.00891 | -0.153 | 128.807
4.5 | 1.201 | 0.00988 | -0.153 | 121.654
5 | 1.254 | 0.01035 | -0.154 | 121.148
5.5 | 1.305 | 0.01075 | -0.155 | 121.359
6 | 1.353 | 0.01116 | -0.156 | 121.235
6.5 | 1.397 | 0.01163 | -0.157 | 120.135
7 | 1.437 | 0.01221 | -0.158 | 117.683
7.5 | 1.472 | 0.01268 | -0.159 | 116.072
8 | 1.502 | 0.01324 | -0.16 | 113.435
8.5 | 1.527 | 0.01379 | -0.161 | 110.776
9 | 1.547 | 0.01438 | -0.162 | 107.538
9.5 | 1.56 | 0.01507 | -0.163 | 103.547
10 | 1.567 | 0.01566 | -0.163 | 100.035
10.5 | 1.56 | 0.01647 | -0.164 | 94.695
11 | 1.545 | 0.01727 | -0.165 | 89.447
11.5 | 1.522 | 0.01803 | -0.166 | 84.436
12 | 1.492 | 0.01902 | -0.167 | 78.485
12.5 | 1.456 | 0.01993 | -0.167 | 73.082
13 | 1.414 | 0.02084 | -0.168 | 67.87
13.5 | 1.367 | 0.02189 | -0.169 | 62.455
14 | 1.316 | 0.02317 | -0.169 | 56.805
14.5 | 1.262 | 0.02459 | -0.17 | 51.318
15 | 1.205 | 0.0262 | -0.17 | 45.981

## 116. Re 12M Mach 0.10 (2)
BIGFOIL.COM POLAR EXPORT
NACA67-713 a=0.8
NACA67-713 a=0.8 |  |  |  | Cl Max: | 1.8591 | at alpha= | 20 | deg
XFOIL ncrit=9 |  |  |  | L/D Max: | 196.766 | at alpha= | 0.5 | deg
Re: | 12000000 |  |  | Cd Min: | 0.05299 | at alpha= | 20 | deg
Mach: | 0.1 |  |  | Cl=0 at alpha= | -5.8444 | deg
|  |  |  | @ Cl=0.1, Cd= | 0.0047644
|  |  |  | @ Cl=0.4, Cd= | 0.0041271
|  |  |  | @ Cl=0.6, Cd= | 0.0038217
alpha (deg) | Cl | Cd | Cm | Cl/Cd
-20 | -1.066 | 0.03853 | -0.176 | -27.6668
-19.5 | -1.1067 | 0.03046 | -0.1788 | -36.3329
-19 | -1.1367 | 0.0254 | -0.1764 | -44.752
-18.5 | -1.1227 | 0.02352 | -0.174 | -47.7338
-18 | -1.1443 | 0.02021 | -0.1676 | -56.6205
-17.5 | -1.1347 | 0.01869 | -0.1625 | -60.7116
-17 | -1.1261 | 0.01742 | -0.1559 | -64.6441
-16.5 | -1.0976 | 0.01627 | -0.1526 | -67.4616
-16 | -1.0602 | 0.01531 | -0.1504 | -69.2489
-15.5 | -1.0204 | 0.01434 | -0.1486 | -71.1576
-15 | -0.978 | 0.01341 | -0.1471 | -72.9306
-14.5 | -0.9347 | 0.01244 | -0.1457 | -75.1367
-14 | -0.89 | 0.01148 | -0.1445 | -77.5261
-13.5 | -0.8423 | 0.0107 | -0.1437 | -78.7196
-13 | -0.7918 | 0.01011 | -0.1433 | -78.3185
-12.5 | -0.7398 | 0.00958 | -0.1431 | -77.2234
-12 | -0.6869 | 0.00909 | -0.1431 | -75.5666
-11.5 | -0.6343 | 0.00852 | -0.143 | -74.4484
-11 | -0.581 | 0.00799 | -0.143 | -72.7159
-10.5 | -0.5265 | 0.00758 | -0.1432 | -69.4591
-10 | -0.471 | 0.00725 | -0.1435 | -64.9655
-9.5 | -0.4158 | 0.00688 | -0.1438 | -60.436
-9 | -0.3605 | 0.00653 | -0.1442 | -55.2067
-8.5 | -0.3042 | 0.00627 | -0.1447 | -48.5167
-8 | -0.2473 | 0.00604 | -0.1453 | -40.9437
-7.5 | -0.1905 | 0.00576 | -0.146 | -33.0729
-7 | -0.1335 | 0.0055 | -0.1466 | -24.2727
-6.5 | -0.0758 | 0.00531 | -0.1474 | -14.275
-6 | -0.0179 | 0.00514 | -0.1483 | -3.4825
-5.5 | 0.0396 | 0.00495 | -0.1491 | 8
-5 | 0.0972 | 0.00477 | -0.1499 | 20.3774
-4 | 0.2129 | 0.00454 | -0.1516 | 46.8943
-3.5 | 0.271 | 0.00438 | -0.1525 | 61.8721
-3 | 0.3296 | 0.00426 | -0.1535 | 77.3709
-2.5 | 0.3877 | 0.00414 | -0.1545 | 93.6473
-2 | 0.4451 | 0.00408 | -0.1553 | 109.0931
-1.5 | 0.5035 | 0.00398 | -0.1563 | 126.5075
-1 | 0.5612 | 0.00389 | -0.1572 | 144.2674
-0.5 | 0.618 | 0.00379 | -0.1579 | 163.0607
0 | 0.6734 | 0.00368 | -0.1583 | 182.9891
0.5 | 0.7241 | 0.00368 | -0.1578 | 196.7663
1 | 0.7489 | 0.00429 | -0.1517 | 174.5688
1.5 | 0.7597 | 0.00459 | -0.1424 | 165.512
2 | 0.7774 | 0.00471 | -0.1349 | 165.0531
2.5 | 0.7715 | 0.00579 | -0.1225 | 133.247
3 | 0.7755 | 0.00704 | -0.1126 | 110.1562
3.5 | 0.8088 | 0.00767 | -0.1087 | 105.4498
4 | 0.8429 | 0.00832 | -0.105 | 101.3101
4.5 | 0.8784 | 0.00897 | -0.1017 | 97.9264
5 | 0.9166 | 0.0096 | -0.099 | 95.4792
5.5 | 0.9502 | 0.01039 | -0.0955 | 91.4533
6 | 0.9891 | 0.01102 | -0.093 | 89.755
6.5 | 1.031 | 0.01157 | -0.0911 | 89.1098
7 | 1.0734 | 0.0121 | -0.0894 | 88.7107
7.5 | 1.1148 | 0.01266 | -0.0875 | 88.0569
8.5 | 1.198 | 0.01384 | -0.0839 | 86.5607
9 | 1.2369 | 0.01451 | -0.0817 | 85.2447
9.5 | 1.2849 | 0.01504 | -0.0817 | 85.4322
10 | 1.3246 | 0.01576 | -0.0798 | 84.0482
10.5 | 1.3629 | 0.01655 | -0.0777 | 82.3505
11 | 1.3994 | 0.01743 | -0.0754 | 80.2869
11.5 | 1.4364 | 0.01833 | -0.0732 | 78.3633
12 | 1.4734 | 0.01923 | -0.0711 | 76.6199
12.5 | 1.5074 | 0.02029 | -0.0687 | 74.2928
13 | 1.5418 | 0.02138 | -0.0664 | 72.1141
13.5 | 1.5741 | 0.02261 | -0.0638 | 69.6196
14 | 1.6058 | 0.02389 | -0.0614 | 67.2164
14.5 | 1.6357 | 0.02533 | -0.0588 | 64.5756
15 | 1.6638 | 0.02691 | -0.056 | 61.8283
15.5 | 1.6934 | 0.02843 | -0.0537 | 59.5638
16 | 1.7196 | 0.03021 | -0.051 | 56.9215
16.5 | 1.7459 | 0.03206 | -0.0486 | 54.4573
17 | 1.7697 | 0.03414 | -0.046 | 51.8366
17.5 | 1.7902 | 0.03651 | -0.0433 | 49.0331
18 | 1.8082 | 0.03919 | -0.0406 | 46.1393
18.5 | 1.8265 | 0.04196 | -0.0382 | 43.5296
19 | 1.8384 | 0.04536 | -0.0356 | 40.5291
19.5 | 1.8487 | 0.0491 | -0.0333 | 37.6517
20 | 1.8591 | 0.05299 | -0.0314 | 35.084

## 117. Re 12M Mach 0.25 (1)
BIGFOIL.COM POLAR EXPORT
NACA67-713 a=0.8
NACA67-713 a=0.8 |  |  |  | Cl Max: | 1.54 | at alpha= | 9 | deg
JavaFoil+Calcfoil stall+Eppler ext transition |  |  |  | L/D Max: | 136.263 | at alpha= | 1.5 | deg
Re: | 12000000 |  |  | Cd Min: | 0.00449 | at alpha= | -3 | deg
Mach: | 0.25 |  |  | Cl=0 at alpha= | -5.6333 | deg
|  |  |  | @ Cl=0.1, Cd= | 0.005381
|  |  |  | @ Cl=0.4, Cd= | 0.0051265
|  |  |  | @ Cl=0.6, Cd= | 0.00562
alpha (deg) | Cl | Cd | Cm | Cl/Cd
-16.5 | -0.064 | 0.12929 | -0.055 | -0.494
-16 | -0.153 | 0.12438 | -0.055 | -1.23
-15.5 | -0.204 | 0.1221 | -0.055 | -1.669
-15 | -0.244 | 0.11601 | -0.055 | -2.108
-14.5 | -0.279 | 0.10969 | -0.055 | -2.547
-14 | -0.309 | 0.10337 | -0.056 | -2.99
-13.5 | -0.334 | 0.09688 | -0.057 | -3.445
-13 | -0.353 | 0.08859 | -0.058 | -3.987
-12.5 | -0.367 | 0.08222 | -0.06 | -4.462
-12 | -0.375 | 0.0765 | -0.062 | -4.896
-11.5 | -0.376 | 0.07071 | -0.064 | -5.315
-11 | -0.371 | 0.06535 | -0.066 | -5.672
-10.5 | -0.359 | 0.06075 | -0.069 | -5.915
-10 | -0.342 | 0.05593 | -0.073 | -6.117
-9.5 | -0.322 | 0.04745 | -0.083 | -6.796
-9 | -0.351 | 0.0076 | -0.128 | -46.183
-8.5 | -0.313 | 0.00692 | -0.13 | -45.291
-8 | -0.266 | 0.00656 | -0.132 | -40.482
-7.5 | -0.214 | 0.00623 | -0.133 | -34.365
-7 | -0.159 | 0.00602 | -0.134 | -26.47
-6.5 | -0.103 | 0.00585 | -0.135 | -17.539
-6 | -0.044 | 0.00566 | -0.136 | -7.737
-5.5 | 0.016 | 0.00554 | -0.137 | 2.971
-5 | 0.078 | 0.00542 | -0.139 | 14.375
-4.5 | 0.14 | 0.00531 | -0.14 | 26.365
-4 | 0.203 | 0.00521 | -0.141 | 38.897
-3.5 | 0.266 | 0.00473 | -0.142 | 56.089
-3 | 0.329 | 0.00449 | -0.143 | 73.179
-2.5 | 0.392 | 0.00511 | -0.144 | 76.714
-2 | 0.455 | 0.00524 | -0.145 | 86.918
-1.5 | 0.52 | 0.00539 | -0.146 | 96.329
-1 | 0.582 | 0.0056 | -0.147 | 104.001
-0.5 | 0.645 | 0.00567 | -0.147 | 113.712
0 | 0.701 | 0.00574 | -0.148 | 122.05
0.5 | 0.762 | 0.00622 | -0.149 | 122.605
1 | 0.824 | 0.00623 | -0.15 | 132.306
1.5 | 0.885 | 0.00649 | -0.152 | 136.263
2 | 0.946 | 0.00695 | -0.153 | 136.214
2.5 | 1.002 | 0.00741 | -0.154 | 135.194
3 | 1.061 | 0.00791 | -0.155 | 134.107
3.5 | 1.119 | 0.0085 | -0.156 | 131.672
4 | 1.177 | 0.00925 | -0.157 | 127.233
4.5 | 1.232 | 0.01038 | -0.158 | 118.723
5 | 1.285 | 0.01078 | -0.159 | 119.163
5.5 | 1.336 | 0.01121 | -0.16 | 119.201
6 | 1.384 | 0.01169 | -0.16 | 118.401
6.5 | 1.426 | 0.0123 | -0.161 | 115.898
7 | 1.462 | 0.01284 | -0.162 | 113.893
7.5 | 1.493 | 0.01337 | -0.163 | 111.634
8 | 1.517 | 0.01398 | -0.164 | 108.498
8.5 | 1.533 | 0.01468 | -0.165 | 104.365
9 | 1.54 | 0.0154 | -0.166 | 100.042
9.5 | 1.538 | 0.01621 | -0.167 | 94.881
10 | 1.525 | 0.01703 | -0.168 | 89.582
10.5 | 1.491 | 0.01794 | -0.169 | 83.145
11 | 1.444 | 0.01897 | -0.169 | 76.125
11.5 | 1.383 | 0.01998 | -0.17 | 69.205
12 | 1.31 | 0.02121 | -0.171 | 61.735
12.5 | 1.224 | 0.02269 | -0.171 | 53.969
13 | 1.129 | 0.02429 | -0.172 | 46.465
13.5 | 1.022 | 0.02706 | -0.172 | 37.762
14 | 0.78 | 0.08669 | -0.12 | 8.993

## 118. Re 12M Mach 0.25 (2)
BIGFOIL.COM POLAR EXPORT
NACA67-713 a=0.8
NACA67-713 a=0.8 |  |  |  | Cl Max: | 1.8074 | at alpha= | 19 | deg
XFOIL ncrit=9 |  |  |  | L/D Max: | 208.611 | at alpha= | 0.5 | deg
Re: | 12000000 |  |  | Cd Min: | 0.17674 | at alpha= | -19.5 | deg
Mach: | 0.25 |  |  | Cl=0 at alpha= | -5.8372 | deg
|  |  |  | @ Cl=0.1, Cd= | 0.0048507
|  |  |  | @ Cl=0.4, Cd= | 0.0041725
|  |  |  | @ Cl=0.6, Cd= | 0.00388
alpha (deg) | Cl | Cd | Cm | Cl/Cd
-19.5 | -0.2493 | 0.17674 | -0.1107 | -1.4105
-19 | -0.2477 | 0.16575 | -0.1154 | -1.4944
-18.5 | -0.2279 | 0.1604 | -0.1195 | -1.4208
-18 | -0.2195 | 0.15182 | -0.124 | -1.4458
-17.5 | -0.2368 | 0.13741 | -0.1302 | -1.7233
-17 | -0.2243 | 0.13065 | -0.1344 | -1.7168
-16 | -0.7374 | 0.03779 | -0.1927 | -19.5131
-15.5 | -0.8229 | 0.02808 | -0.1934 | -29.3056
-15 | -0.8693 | 0.02326 | -0.1862 | -37.3732
-14.5 | -0.8997 | 0.02002 | -0.1756 | -44.9401
-14 | -0.8893 | 0.01711 | -0.1696 | -51.9755
-13.5 | -0.8595 | 0.01492 | -0.1652 | -57.6072
-13 | -0.8186 | 0.01328 | -0.162 | -61.6416
-12.5 | -0.7737 | 0.01172 | -0.1593 | -66.0154
-12 | -0.7223 | 0.01061 | -0.1573 | -68.0773
-11.5 | -0.6674 | 0.00976 | -0.1559 | -68.3811
-11 | -0.6104 | 0.0091 | -0.1549 | -67.0769
-10.5 | -0.5535 | 0.00842 | -0.154 | -65.7363
-10 | -0.4963 | 0.0078 | -0.1532 | -63.6282
-9.5 | -0.4375 | 0.00736 | -0.1528 | -59.4429
-9 | -0.3782 | 0.007 | -0.1526 | -54.0286
-8.5 | -0.3197 | 0.00655 | -0.1524 | -48.8092
-8 | -0.2599 | 0.00623 | -0.1525 | -41.7175
-7.5 | -0.1995 | 0.00597 | -0.1528 | -33.4171
-7 | -0.1399 | 0.00566 | -0.1531 | -24.7173
-6.5 | -0.0799 | 0.00541 | -0.1535 | -14.7689
-6 | -0.0196 | 0.00522 | -0.1541 | -3.7548
-5.5 | 0.0406 | 0.00505 | -0.1547 | 8.0396
-5 | 0.1002 | 0.00485 | -0.1553 | 20.6598
-4.5 | 0.1601 | 0.0047 | -0.156 | 34.0638
-4 | 0.2203 | 0.00458 | -0.1569 | 48.1004
-3.5 | 0.2807 | 0.00442 | -0.1578 | 63.5068
-3 | 0.3411 | 0.00428 | -0.1588 | 79.6963
-2.5 | 0.4014 | 0.00417 | -0.1597 | 96.259
-2 | 0.4606 | 0.0041 | -0.1605 | 112.3415
-1.5 | 0.5207 | 0.004 | -0.1615 | 130.175
-1 | 0.5806 | 0.00391 | -0.1625 | 148.491
-0.5 | 0.6388 | 0.00382 | -0.1631 | 167.2251
0 | 0.6965 | 0.00369 | -0.1637 | 188.7534
0.5 | 0.751 | 0.0036 | -0.1636 | 208.6111
1 | 0.7772 | 0.00412 | -0.1574 | 188.6408
1.5 | 0.7706 | 0.00468 | -0.1438 | 164.6581
2 | 0.7866 | 0.0049 | -0.1357 | 160.5306
2.5 | 0.7866 | 0.00585 | -0.1243 | 134.4615
3 | 0.7837 | 0.00731 | -0.1128 | 107.2093
3.5 | 0.8128 | 0.00812 | -0.1077 | 100.0985
4 | 0.8472 | 0.00882 | -0.1038 | 96.0544
4.5 | 0.8815 | 0.00959 | -0.0999 | 91.9187
5 | 0.9208 | 0.01026 | -0.097 | 89.7466
5.5 | 0.9573 | 0.01106 | -0.0937 | 86.5552
6 | 0.9947 | 0.01183 | -0.0905 | 84.0828
6.5 | 1.0376 | 0.01245 | -0.0884 | 83.3414
7 | 1.0819 | 0.01303 | -0.0865 | 83.0315
7.5 | 1.125 | 0.01366 | -0.0844 | 82.3572
8.5 | 1.2105 | 0.01501 | -0.0802 | 80.6462
9 | 1.2518 | 0.01576 | -0.0778 | 79.4289
9.5 | 1.3077 | 0.01652 | -0.0789 | 79.1586
10 | 1.3424 | 0.01731 | -0.0751 | 77.5505
10.5 | 1.3828 | 0.0182 | -0.0726 | 75.978
11 | 1.419 | 0.01931 | -0.0696 | 73.4852
11.5 | 1.4576 | 0.02033 | -0.067 | 71.697
12 | 1.4954 | 0.02144 | -0.0642 | 69.7481
12.5 | 1.5288 | 0.02283 | -0.0609 | 66.9645
13 | 1.5651 | 0.02408 | -0.0581 | 64.9958
13.5 | 1.5967 | 0.02568 | -0.0548 | 62.1768
14 | 1.6275 | 0.0274 | -0.0514 | 59.3978
14.5 | 1.6567 | 0.02927 | -0.048 | 56.6006
15 | 1.6864 | 0.03119 | -0.0448 | 54.0686
15.5 | 1.7126 | 0.03345 | -0.0414 | 51.1988
16 | 1.7367 | 0.03594 | -0.038 | 48.3222
16.5 | 1.7581 | 0.03876 | -0.0346 | 45.3586
17 | 1.776 | 0.04202 | -0.0313 | 42.2656
17.5 | 1.7881 | 0.0459 | -0.0279 | 38.9564
18 | 1.7984 | 0.05018 | -0.0249 | 35.839
18.5 | 1.8039 | 0.05517 | -0.0223 | 32.6971
19 | 1.8074 | 0.06062 | -0.0203 | 29.8152
19.5 | 1.8034 | 0.06723 | -0.0189 | 26.8243
20 | 1.792 | 0.07507 | -0.0185 | 23.8711

## 119. Re 12M Mach 0.50 (1)
BIGFOIL.COM POLAR EXPORT
NACA67-713 a=0.8
NACA67-713 a=0.8 |  |  |  | Cl Max: | 1.508 | at alpha= | 6.5 | deg
JavaFoil+Calcfoil stall+Eppler ext transition |  |  |  | L/D Max: | 136.412 | at alpha= | 1.5 | deg
Re: | 12000000 |  |  | Cd Min: | 0.00513 | at alpha= | -2.5 | deg
Mach: | 0.5 |  |  | Cl=0 at alpha= | -5.6406 | deg
|  |  |  | @ Cl=0.1, Cd= | 0.0056257
|  |  |  | @ Cl=0.4, Cd= | 0.0051404
|  |  |  | @ Cl=0.6, Cd= | 0.0056389
alpha (deg) | Cl | Cd | Cm | Cl/Cd
-20 | -0.8 | 0.14487 | -0.07 | -5.52
-19.5 | -0.771 | 0.14124 | -0.069 | -5.457
-19 | -0.743 | 0.13366 | -0.069 | -5.561
-18.5 | -0.716 | 0.12637 | -0.07 | -5.668
-18 | -0.689 | 0.1196 | -0.071 | -5.762
-17.5 | -0.66 | 0.12859 | -0.069 | -5.13
-17 | -0.632 | 0.12252 | -0.069 | -5.159
-16.5 | -0.604 | 0.116 | -0.069 | -5.208
-16 | -0.577 | 0.10755 | -0.071 | -5.366
-15.5 | -0.55 | 0.10054 | -0.073 | -5.474
-15 | -0.524 | 0.0919 | -0.077 | -5.706
-14.5 | -0.498 | 0.08464 | -0.08 | -5.886
-14 | -0.466 | 0.09367 | -0.071 | -4.971
-13.5 | -0.437 | 0.09334 | -0.069 | -4.683
-13 | -0.41 | 0.08436 | -0.072 | -4.859
-12.5 | -0.382 | 0.07856 | -0.073 | -4.869
-12 | -0.356 | 0.07106 | -0.077 | -5.006
-11.5 | -0.329 | 0.06563 | -0.081 | -5.009
-11 | -0.302 | 0.05924 | -0.086 | -5.106
-10.5 | -0.27 | 0.07209 | -0.069 | -3.746
-10 | -0.243 | 0.0633 | -0.071 | -3.832
-9.5 | -0.215 | 0.0578 | -0.074 | -3.722
-9 | -0.187 | 0.05337 | -0.076 | -3.512
-8.5 | -0.16 | 0.04904 | -0.081 | -3.266
-8 | -0.131 | 0.05302 | -0.07 | -2.474
-7.5 | -0.103 | 0.04882 | -0.071 | -2.12
-7 | -0.118 | 0.04322 | -0.078 | -2.74
-6.5 | -0.085 | 0.0369 | -0.091 | -2.295
-6 | -0.046 | 0.00573 | -0.152 | -8.059
-5.5 | 0.018 | 0.00587 | -0.153 | 3.03
-5 | 0.085 | 0.00566 | -0.154 | 15.058
-4.5 | 0.155 | 0.0055 | -0.155 | 28.088
-4 | 0.225 | 0.00531 | -0.156 | 42.306
-3.5 | 0.295 | 0.00517 | -0.158 | 57.061
-3 | 0.366 | 0.00515 | -0.159 | 71.039
-2.5 | 0.437 | 0.00513 | -0.16 | 85.252
-2 | 0.508 | 0.0054 | -0.161 | 94.131
-1.5 | 0.581 | 0.00559 | -0.162 | 104
-1 | 0.651 | 0.00577 | -0.163 | 112.784
-0.5 | 0.721 | 0.00584 | -0.164 | 123.443
0 | 0.781 | 0.00623 | -0.165 | 125.485
0.5 | 0.85 | 0.0067 | -0.167 | 126.788
1 | 0.918 | 0.00689 | -0.168 | 133.147
1.5 | 0.986 | 0.00723 | -0.169 | 136.412
2 | 1.054 | 0.00796 | -0.17 | 132.43
2.5 | 1.115 | 0.00859 | -0.171 | 129.73
3 | 1.18 | 0.00929 | -0.172 | 126.933
3.5 | 1.243 | 0.01025 | -0.173 | 121.304
4 | 1.304 | 0.01169 | -0.174 | 111.63
4.5 | 1.362 | 0.01235 | -0.176 | 110.284
5 | 1.414 | 0.01296 | -0.177 | 109.159
5.5 | 1.46 | 0.01366 | -0.178 | 106.868
6 | 1.497 | 0.01458 | -0.179 | 102.627
6.5 | 1.508 | 0.01549 | -0.18 | 97.382
7 | 1.484 | 0.01645 | -0.181 | 90.225
7.5 | 1.373 | 0.01801 | -0.182 | 76.235
8 | 0.906 | 0.01981 | -0.183 | 45.723
8.5 | 0.938 | 0.02033 | -0.184 | 46.128
9 | 0.812 | 0.05726 | -0.119 | 14.18
9.5 | 1.001 | 0.02187 | -0.186 | 45.774
10 | 1.03 | 0.02408 | -0.186 | 42.756
10.5 | 1.064 | 0.02292 | -0.188 | 46.404
11 | 1.094 | 0.0246 | -0.188 | 44.479
11.5 | 1.123 | 0.02685 | -0.189 | 41.824

## 120. Re 12M Mach 0.50 (2)
BIGFOIL.COM POLAR EXPORT
NACA67-713 a=0.8
NACA67-713 a=0.8 |  |  |  | Cl Max: | 1.4956 | at alpha= | 11 | deg
XFOIL ncrit=9 |  |  |  | L/D Max: | 261.114 | at alpha= | 1 | deg
Re: | 12000000 |  |  | Cd Min: | 0.04112 | at alpha= | 12 | deg
Mach: | 0.5 |  |  | Cl=0 at alpha= | -99 | deg
|  |  |  | @ Cl=0.1, Cd= | 0.00381
|  |  |  | @ Cl=0.4, Cd= | 0.00381
|  |  |  | @ Cl=0.6, Cd= | 0.00381
alpha (deg) | Cl | Cd | Cm | Cl/Cd
0 | 0.7966 | 0.00381 | -0.1868 | 209.0814
0.5 | 0.8577 | 0.00366 | -0.1864 | 234.3443
1 | 0.9139 | 0.0035 | -0.1849 | 261.1143
1.5 | 0.8946 | 0.00411 | -0.1668 | 217.6642
2 | 0.8558 | 0.00563 | -0.1456 | 152.0071
2.5 | 0.8487 | 0.00673 | -0.1316 | 126.107
3 | 0.8505 | 0.00826 | -0.1197 | 102.9661
3.5 | 0.8525 | 0.01003 | -0.1083 | 84.995
4 | 0.8751 | 0.01138 | -0.1009 | 76.8981
4.5 | 0.91 | 0.01249 | -0.0958 | 72.8583
5 | 0.9496 | 0.01352 | -0.0915 | 70.2367
5.5 | 0.9907 | 0.01457 | -0.0874 | 67.9959
6 | 1.0278 | 0.01584 | -0.0826 | 64.8864
6.5 | 1.0756 | 0.01677 | -0.0795 | 64.1383
7 | 1.1245 | 0.01771 | -0.0763 | 63.4952
7.5 | 1.1737 | 0.01871 | -0.0731 | 62.7312
8 | 1.2245 | 0.01971 | -0.0699 | 62.1258
8.5 | 1.2705 | 0.02099 | -0.0659 | 60.5288
9 | 1.3186 | 0.02224 | -0.062 | 59.2896
9.5 | 1.3657 | 0.02363 | -0.0578 | 57.7952
10 | 1.4267 | 0.02517 | -0.0561 | 56.6826
10.5 | 1.4673 | 0.02701 | -0.0503 | 54.3243
11 | 1.4956 | 0.0297 | -0.0428 | 50.3569
11.5 | 1.4905 | 0.03454 | -0.0329 | 43.1529
12 | 1.4681 | 0.04112 | -0.0236 | 35.7028

## 121. Re 14M Mach 0.00 (1)
BIGFOIL.COM POLAR EXPORT
NACA67-713 a=0.8
NACA67-713 a=0.8 |  |  |  | Cl Max: | 1.572 | at alpha= | 10 | deg
JavaFoil+Calcfoil stall+Eppler ext transition |  |  |  | L/D Max: | 134.546 | at alpha= | 3 | deg
Re: | 14000000 |  |  | Cd Min: | 0.0047 | at alpha= | -3 | deg
Mach: | 0 |  |  | Cl=0 at alpha= | -5.6356 | deg
|  |  |  | @ Cl=0.1, Cd= | 0.005182
|  |  |  | @ Cl=0.4, Cd= | 0.0053759
|  |  |  | @ Cl=0.6, Cd= | 0.005976
alpha (deg) | Cl | Cd | Cm | Cl/Cd
-19.5 | -0.397 | 0.16079 | -0.05 | -2.467
-19 | -0.409 | 0.15531 | -0.051 | -2.631
-18.5 | -0.42 | 0.14563 | -0.051 | -2.887
-18 | -0.432 | 0.13878 | -0.052 | -3.111
-17.5 | -0.443 | 0.13129 | -0.053 | -3.371
-17 | -0.452 | 0.12628 | -0.054 | -3.583
-16.5 | -0.461 | 0.11801 | -0.056 | -3.91
-16 | -0.469 | 0.11357 | -0.056 | -4.128
-15.5 | -0.475 | 0.10684 | -0.057 | -4.442
-15 | -0.479 | 0.10092 | -0.058 | -4.742
-14.5 | -0.48 | 0.09575 | -0.059 | -5.015
-14 | -0.48 | 0.08962 | -0.06 | -5.353
-13.5 | -0.476 | 0.08503 | -0.061 | -5.598
-13 | -0.47 | 0.07978 | -0.063 | -5.89
-12.5 | -0.462 | 0.07205 | -0.068 | -6.414
-12 | -0.45 | 0.06631 | -0.071 | -6.788
-11.5 | -0.436 | 0.05992 | -0.076 | -7.269
-11 | -0.418 | 0.05369 | -0.08 | -7.777
-10.5 | -0.412 | 0.03334 | -0.098 | -12.357
-10 | -0.436 | 0.00769 | -0.122 | -56.731
-9.5 | -0.402 | 0.00707 | -0.124 | -56.881
-9 | -0.36 | 0.00665 | -0.125 | -54.123
-8.5 | -0.314 | 0.00644 | -0.126 | -48.71
-8 | -0.264 | 0.00617 | -0.127 | -42.74
-7.5 | -0.211 | 0.00592 | -0.128 | -35.664
-7 | -0.157 | 0.00573 | -0.13 | -27.339
-6.5 | -0.1 | 0.00556 | -0.131 | -18.056
-6 | -0.043 | 0.00543 | -0.132 | -7.86
-5.5 | 0.016 | 0.00531 | -0.133 | 3.015
-5 | 0.076 | 0.00521 | -0.134 | 14.525
-4.5 | 0.136 | 0.00514 | -0.135 | 26.462
-4 | 0.197 | 0.00518 | -0.136 | 37.948
-3.5 | 0.257 | 0.00489 | -0.137 | 52.656
-3 | 0.318 | 0.0047 | -0.138 | 67.806
-2.5 | 0.38 | 0.00533 | -0.139 | 71.198
-2 | 0.441 | 0.00547 | -0.14 | 80.62
-1.5 | 0.503 | 0.00579 | -0.141 | 86.978
-1 | 0.564 | 0.006 | -0.142 | 93.953
-0.5 | 0.624 | 0.00596 | -0.143 | 104.764
0 | 0.679 | 0.00622 | -0.144 | 109.235
0.5 | 0.739 | 0.00628 | -0.145 | 117.701
1 | 0.799 | 0.00653 | -0.146 | 122.221
1.5 | 0.858 | 0.00678 | -0.147 | 126.599
2 | 0.917 | 0.00697 | -0.148 | 131.589
2.5 | 0.972 | 0.00724 | -0.149 | 134.227
3 | 1.029 | 0.00765 | -0.15 | 134.546
3.5 | 1.086 | 0.00824 | -0.151 | 131.751
4 | 1.142 | 0.00871 | -0.152 | 131.11
4.5 | 1.196 | 0.00968 | -0.153 | 123.627
5 | 1.249 | 0.01003 | -0.154 | 124.463
5.5 | 1.3 | 0.01039 | -0.155 | 125.083
6 | 1.348 | 0.0108 | -0.156 | 124.808
6.5 | 1.392 | 0.01128 | -0.157 | 123.45
7 | 1.432 | 0.01179 | -0.157 | 121.489
7.5 | 1.468 | 0.01226 | -0.158 | 119.692
8 | 1.499 | 0.01276 | -0.159 | 117.464
8.5 | 1.526 | 0.01333 | -0.16 | 114.473
9 | 1.547 | 0.01385 | -0.161 | 111.656
9.5 | 1.563 | 0.01449 | -0.162 | 107.839
10 | 1.572 | 0.01513 | -0.163 | 103.901
10.5 | 1.568 | 0.01581 | -0.163 | 99.164
11 | 1.557 | 0.01658 | -0.164 | 93.864
11.5 | 1.539 | 0.01726 | -0.165 | 89.167
12 | 1.514 | 0.01816 | -0.166 | 83.39
12.5 | 1.483 | 0.01901 | -0.167 | 78.035
13 | 1.447 | 0.01996 | -0.167 | 72.499
13.5 | 1.407 | 0.02091 | -0.168 | 67.278
14 | 1.362 | 0.02194 | -0.168 | 62.055
14.5 | 1.314 | 0.02333 | -0.169 | 56.313
15 | 1.264 | 0.02461 | -0.17 | 51.362

## 122. Re 14M Mach 0.00 (2)
BIGFOIL.COM POLAR EXPORT
NACA67-713 a=0.8
NACA67-713 a=0.8 |  |  |  | Cl Max: | 1.8528 | at alpha= | 19 | deg
XFOIL ncrit=9 |  |  |  | L/D Max: | 176.27 | at alpha= | 0 | deg
Re: | 14000000 |  |  | Cd Min: | 0.04205 | at alpha= | 19 | deg
Mach: | 0 |  |  | Cl=0 at alpha= | -5.8394 | deg
|  |  |  | @ Cl=0.1, Cd= | 0.004631
|  |  |  | @ Cl=0.4, Cd= | 0.0040311
|  |  |  | @ Cl=0.6, Cd= | 0.0037745
alpha (deg) | Cl | Cd | Cm | Cl/Cd
-20 | -1.2088 | 0.02535 | -0.172 | -47.6844
-19.5 | -1.2108 | 0.02262 | -0.1689 | -53.5279
-19 | -1.2137 | 0.02023 | -0.1644 | -59.9951
-18.5 | -1.1927 | 0.01916 | -0.1613 | -62.2495
-18 | -1.1933 | 0.01736 | -0.1547 | -68.7385
-17.5 | -1.1768 | 0.01642 | -0.1494 | -71.6687
-17 | -1.1439 | 0.01544 | -0.1471 | -74.0868
-16.5 | -1.1067 | 0.01454 | -0.1453 | -76.1142
-16 | -1.0654 | 0.01377 | -0.144 | -77.3711
-15 | -0.9784 | 0.01222 | -0.142 | -80.0655
-14.5 | -0.9332 | 0.01144 | -0.1412 | -81.5734
-14 | -0.8873 | 0.01063 | -0.1405 | -83.4713
-13.5 | -0.8386 | 0.01 | -0.1401 | -83.86
-13 | -0.7877 | 0.00949 | -0.1401 | -83.0032
-12.5 | -0.7357 | 0.00903 | -0.1402 | -81.4729
-12 | -0.683 | 0.00859 | -0.1404 | -79.5111
-11.5 | -0.6306 | 0.00808 | -0.1405 | -78.0446
-11 | -0.5777 | 0.00761 | -0.1407 | -75.9133
-10.5 | -0.5236 | 0.00724 | -0.1411 | -72.3204
-10 | -0.4687 | 0.00694 | -0.1416 | -67.536
-9.5 | -0.4138 | 0.00662 | -0.142 | -62.5076
-9 | -0.3589 | 0.00629 | -0.1425 | -57.0588
-8.5 | -0.3028 | 0.00602 | -0.1432 | -50.299
-8 | -0.2462 | 0.00579 | -0.1439 | -42.5216
-7.5 | -0.1896 | 0.00556 | -0.1447 | -34.1007
-7 | -0.133 | 0.0053 | -0.1454 | -25.0943
-6.5 | -0.0759 | 0.00512 | -0.1462 | -14.8242
-6 | -0.0184 | 0.00497 | -0.1471 | -3.7022
-5.5 | 0.0389 | 0.00481 | -0.148 | 8.0873
-5 | 0.096 | 0.00464 | -0.1487 | 20.6897
-4.5 | 0.1535 | 0.00451 | -0.1496 | 34.0355
-4 | 0.2117 | 0.00438 | -0.1507 | 48.3333
-3.5 | 0.2697 | 0.00424 | -0.1517 | 63.6085
-3 | 0.3275 | 0.00413 | -0.1526 | 79.2978
-2.5 | 0.3847 | 0.00406 | -0.1534 | 94.7537
-2 | 0.4429 | 0.00395 | -0.1545 | 112.1266
-1.5 | 0.5005 | 0.00387 | -0.1554 | 129.3282
-1 | 0.5576 | 0.00382 | -0.1562 | 145.9686
-0.5 | 0.6135 | 0.00376 | -0.1568 | 163.1649
0 | 0.6663 | 0.00378 | -0.1567 | 176.2698
0.5 | 0.7038 | 0.0042 | -0.1534 | 167.5714
1 | 0.725 | 0.00477 | -0.1466 | 151.9916
2 | 0.7604 | 0.00524 | -0.1314 | 145.1145
2.5 | 0.758 | 0.00611 | -0.12 | 124.0589
3 | 0.7732 | 0.007 | -0.1124 | 110.4571
3.5 | 0.8076 | 0.00757 | -0.1088 | 106.6843
4 | 0.8433 | 0.00819 | -0.1055 | 102.967
4.5 | 0.88 | 0.00876 | -0.1025 | 100.4566
5 | 0.9187 | 0.00935 | -0.0999 | 98.2567
5.5 | 0.9544 | 0.01007 | -0.0968 | 94.7766
6 | 0.9944 | 0.01064 | -0.0946 | 93.4586
6.5 | 1.0359 | 0.01116 | -0.0927 | 92.8226
7 | 1.0785 | 0.01165 | -0.0911 | 92.5751
7.5 | 1.1215 | 0.01214 | -0.0895 | 92.3806
8 | 1.1617 | 0.01273 | -0.0876 | 91.2569
8.5 | 1.2023 | 0.01334 | -0.0857 | 90.1274
9 | 1.2429 | 0.01395 | -0.084 | 89.0968
9.5 | 1.2816 | 0.01462 | -0.0819 | 87.6607
10 | 1.3391 | 0.0152 | -0.0842 | 88.0987
10.5 | 1.3666 | 0.0159 | -0.0798 | 85.9497
11 | 1.4055 | 0.01662 | -0.078 | 84.5668
11.5 | 1.4403 | 0.01755 | -0.0755 | 82.0684
12 | 1.477 | 0.01842 | -0.0735 | 80.1846
12.5 | 1.5138 | 0.01929 | -0.0716 | 78.4759
13 | 1.5455 | 0.02042 | -0.069 | 75.6856
13.5 | 1.579 | 0.02152 | -0.0668 | 73.3736
14 | 1.6119 | 0.02266 | -0.0645 | 71.1342
14.5 | 1.6396 | 0.02411 | -0.0617 | 68.005
15 | 1.6712 | 0.02539 | -0.0595 | 65.8212
15.5 | 1.6986 | 0.02695 | -0.057 | 63.0278
16 | 1.7283 | 0.02839 | -0.0548 | 60.8771
16.5 | 1.753 | 0.03019 | -0.0522 | 58.0656
17 | 1.7785 | 0.03202 | -0.0499 | 55.5434
17.5 | 1.8009 | 0.03411 | -0.0474 | 52.7968
18 | 1.8188 | 0.03659 | -0.0446 | 49.7076
18.5 | 1.8386 | 0.03904 | -0.0423 | 47.0953
19 | 1.8528 | 0.04205 | -0.0397 | 44.0618

## 123. Re 14M Mach 0.10 (1)
BIGFOIL.COM POLAR EXPORT
NACA67-713 a=0.8
NACA67-713 a=0.8 |  |  |  | Cl Max: | 1.567 | at alpha= | 10 | deg
JavaFoil+Calcfoil stall+Eppler ext transition |  |  |  | L/D Max: | 134.364 | at alpha= | 3 | deg
Re: | 14000000 |  |  | Cd Min: | 0.00466 | at alpha= | -3 | deg
Mach: | 0.1 |  |  | Cl=0 at alpha= | -5.6356 | deg
|  |  |  | @ Cl=0.1, Cd= | 0.0051946
|  |  |  | @ Cl=0.4, Cd= | 0.0053829
|  |  |  | @ Cl=0.6, Cd= | 0.0059692
alpha (deg) | Cl | Cd | Cm | Cl/Cd
-19 | -0.365 | 0.15949 | -0.05 | -2.286
-18.5 | -0.379 | 0.15009 | -0.051 | -2.523
-18 | -0.392 | 0.14349 | -0.052 | -2.735
-17.5 | -0.406 | 0.13583 | -0.052 | -2.986
-17 | -0.418 | 0.128 | -0.053 | -3.267
-16.5 | -0.43 | 0.12053 | -0.054 | -3.565
-16 | -0.44 | 0.11621 | -0.055 | -3.785
-15.5 | -0.449 | 0.10959 | -0.056 | -4.094
-15 | -0.456 | 0.10267 | -0.057 | -4.439
-14.5 | -0.46 | 0.0969 | -0.059 | -4.752
-14 | -0.463 | 0.09094 | -0.06 | -5.086
-13.5 | -0.462 | 0.08554 | -0.061 | -5.4
-13 | -0.458 | 0.08079 | -0.062 | -5.666
-12.5 | -0.452 | 0.07364 | -0.066 | -6.132
-12 | -0.442 | 0.0678 | -0.07 | -6.516
-11.5 | -0.428 | 0.0618 | -0.074 | -6.934
-11 | -0.412 | 0.05568 | -0.078 | -7.396
-10.5 | -0.393 | 0.04798 | -0.085 | -8.191
-10 | -0.431 | 0.00812 | -0.121 | -53.134
-9.5 | -0.401 | 0.00718 | -0.125 | -55.892
-9 | -0.36 | 0.00671 | -0.126 | -53.552
-8.5 | -0.314 | 0.00645 | -0.127 | -48.648
-8 | -0.264 | 0.00619 | -0.128 | -42.68
-7.5 | -0.212 | 0.00595 | -0.129 | -35.543
-7 | -0.157 | 0.00576 | -0.13 | -27.264
-6.5 | -0.101 | 0.00559 | -0.131 | -17.996
-6 | -0.043 | 0.00546 | -0.133 | -7.852
-5.5 | 0.016 | 0.00535 | -0.134 | 3.006
-5 | 0.076 | 0.00523 | -0.135 | 14.524
-4.5 | 0.137 | 0.00514 | -0.136 | 26.586
-4 | 0.197 | 0.00514 | -0.137 | 38.454
-3.5 | 0.259 | 0.0049 | -0.138 | 52.787
-3 | 0.32 | 0.00466 | -0.139 | 68.625
-2.5 | 0.381 | 0.00534 | -0.14 | 71.409
-2 | 0.443 | 0.00548 | -0.141 | 80.845
-1.5 | 0.506 | 0.00579 | -0.142 | 87.275
-1 | 0.567 | 0.00598 | -0.143 | 94.757
-0.5 | 0.628 | 0.00596 | -0.144 | 105.265
0 | 0.683 | 0.00624 | -0.145 | 109.367
0.5 | 0.743 | 0.0063 | -0.146 | 117.798
1 | 0.802 | 0.00659 | -0.147 | 121.81
1.5 | 0.862 | 0.00679 | -0.148 | 126.913
2 | 0.922 | 0.00701 | -0.149 | 131.593
2.5 | 0.977 | 0.00729 | -0.15 | 134.014
3 | 1.034 | 0.0077 | -0.151 | 134.364
3.5 | 1.091 | 0.00829 | -0.152 | 131.699
4 | 1.147 | 0.00877 | -0.153 | 130.812
4.5 | 1.202 | 0.00975 | -0.154 | 123.318
5 | 1.254 | 0.01011 | -0.154 | 124.062
5.5 | 1.305 | 0.01049 | -0.155 | 124.451
6 | 1.354 | 0.01088 | -0.156 | 124.397
6.5 | 1.398 | 0.01136 | -0.157 | 123.07
7 | 1.437 | 0.01188 | -0.158 | 120.94
7.5 | 1.472 | 0.01237 | -0.159 | 118.999
8 | 1.503 | 0.01289 | -0.16 | 116.542
8.5 | 1.528 | 0.01345 | -0.161 | 113.587
9 | 1.548 | 0.01405 | -0.162 | 110.151
9.5 | 1.561 | 0.01467 | -0.163 | 106.429
10 | 1.567 | 0.01529 | -0.163 | 102.505
10.5 | 1.56 | 0.01603 | -0.164 | 97.364
11 | 1.545 | 0.0168 | -0.165 | 91.983
11.5 | 1.523 | 0.01753 | -0.166 | 86.851
12 | 1.493 | 0.01849 | -0.167 | 80.767
12.5 | 1.457 | 0.01936 | -0.167 | 75.25
13 | 1.415 | 0.02034 | -0.168 | 69.539
13.5 | 1.368 | 0.02134 | -0.169 | 64.089
14 | 1.317 | 0.02261 | -0.169 | 58.226
14.5 | 1.263 | 0.02398 | -0.17 | 52.662
15 | 1.206 | 0.02559 | -0.17 | 47.104

## 124. Re 14M Mach 0.10 (2)
BIGFOIL.COM POLAR EXPORT
NACA67-713 a=0.8
NACA67-713 a=0.8 |  |  |  | Cl Max: | 1.879 | at alpha= | 20 | deg
XFOIL ncrit=9 |  |  |  | L/D Max: | 178.431 | at alpha= | 0 | deg
Re: | 14000000 |  |  | Cd Min: | 0.05093 | at alpha= | 20 | deg
Mach: | 0.1 |  |  | Cl=0 at alpha= | -5.8382 | deg
|  |  |  | @ Cl=0.1, Cd= | 0.0046415
|  |  |  | @ Cl=0.4, Cd= | 0.0040358
|  |  |  | @ Cl=0.6, Cd= | 0.0037854
alpha (deg) | Cl | Cd | Cm | Cl/Cd
-20 | -1.0964 | 0.03529 | -0.1779 | -31.0683
-19.5 | -1.1286 | 0.0288 | -0.1787 | -39.1875
-19 | -1.1544 | 0.02432 | -0.1756 | -47.4671
-18.5 | -1.1386 | 0.02264 | -0.173 | -50.2915
-18 | -1.1655 | 0.01927 | -0.1655 | -60.4826
-17.5 | -1.1535 | 0.01796 | -0.1601 | -64.2261
-17 | -1.1426 | 0.01664 | -0.1538 | -68.6659
-16.5 | -1.1098 | 0.01553 | -0.1511 | -71.4617
-16 | -1.0712 | 0.01457 | -0.1491 | -73.5209
-14.5 | -0.9393 | 0.01209 | -0.1451 | -77.6923
-14 | -0.8936 | 0.0112 | -0.144 | -79.7857
-13.5 | -0.8462 | 0.01038 | -0.1432 | -81.5222
-13 | -0.7955 | 0.00977 | -0.1428 | -81.4227
-12.5 | -0.7433 | 0.00923 | -0.1426 | -80.5309
-12 | -0.69 | 0.00875 | -0.1426 | -78.8571
-11.5 | -0.6364 | 0.00828 | -0.1426 | -76.8599
-11 | -0.5829 | 0.00778 | -0.1427 | -74.9229
-10.5 | -0.5287 | 0.00734 | -0.1428 | -72.03
-10 | -0.4732 | 0.00701 | -0.1432 | -67.5036
-9.5 | -0.4175 | 0.00671 | -0.1436 | -62.2206
-9 | -0.362 | 0.00636 | -0.1439 | -56.9182
-8.5 | -0.3056 | 0.00606 | -0.1445 | -50.429
-8 | -0.2484 | 0.00582 | -0.1452 | -42.6804
-7.5 | -0.1911 | 0.00559 | -0.1459 | -34.186
-7 | -0.1341 | 0.00533 | -0.1465 | -25.1595
-6.5 | -0.0766 | 0.00513 | -0.1473 | -14.9318
-6 | -0.0187 | 0.00498 | -0.1481 | -3.755
-5.5 | 0.0391 | 0.00483 | -0.149 | 8.0952
-5 | 0.0965 | 0.00465 | -0.1497 | 20.7527
-4.5 | 0.1544 | 0.00451 | -0.1506 | 34.235
-4 | 0.213 | 0.00439 | -0.1516 | 48.5194
-3.5 | 0.2715 | 0.00424 | -0.1526 | 64.033
-3 | 0.3296 | 0.00413 | -0.1536 | 79.8063
-2.5 | 0.3871 | 0.00406 | -0.1544 | 95.3448
-2 | 0.4457 | 0.00395 | -0.1554 | 112.8354
-1.5 | 0.5037 | 0.00387 | -0.1564 | 130.155
-1 | 0.5611 | 0.00382 | -0.1572 | 146.8848
-0.5 | 0.6173 | 0.00377 | -0.1577 | 163.7401
0 | 0.6709 | 0.00376 | -0.1578 | 178.4309
0.5 | 0.7088 | 0.00417 | -0.1545 | 169.976
1 | 0.729 | 0.00474 | -0.1473 | 153.7975
1.5 | 0.7382 | 0.0051 | -0.1376 | 144.7451
2 | 0.7628 | 0.00524 | -0.1317 | 145.5725
2.5 | 0.7605 | 0.00612 | -0.1203 | 124.2647
3 | 0.7734 | 0.00708 | -0.1122 | 109.2373
3.5 | 0.8085 | 0.00764 | -0.1087 | 105.8246
4 | 0.8442 | 0.00828 | -0.1053 | 101.9565
4.5 | 0.8804 | 0.00887 | -0.1021 | 99.2559
5 | 0.9198 | 0.00945 | -0.0996 | 97.3333
5.5 | 0.9552 | 0.0102 | -0.0964 | 93.6471
6.5 | 1.0376 | 0.0113 | -0.0923 | 91.823
7 | 1.0807 | 0.01179 | -0.0906 | 91.6624
7.5 | 1.1219 | 0.01235 | -0.0887 | 90.8421
8 | 1.1636 | 0.01292 | -0.0869 | 90.0619
8.5 | 1.2052 | 0.01352 | -0.0851 | 89.142
9 | 1.246 | 0.01415 | -0.0833 | 88.0565
9.5 | 1.2833 | 0.01489 | -0.0809 | 86.1854
10 | 1.3324 | 0.01539 | -0.0811 | 86.5757
10.5 | 1.371 | 0.01615 | -0.079 | 84.8916
11 | 1.4084 | 0.01697 | -0.0768 | 82.9935
11.5 | 1.4442 | 0.0179 | -0.0744 | 80.6816
12 | 1.4821 | 0.01875 | -0.0724 | 79.0453
12.5 | 1.5169 | 0.01975 | -0.07 | 76.8051
13 | 1.5497 | 0.02089 | -0.0675 | 74.1838
13.5 | 1.5847 | 0.02196 | -0.0653 | 72.163
14 | 1.6144 | 0.02332 | -0.0625 | 69.2281
14.5 | 1.6445 | 0.02472 | -0.0598 | 66.5251
15 | 1.6737 | 0.02621 | -0.0572 | 63.8573
15.5 | 1.7041 | 0.02766 | -0.0549 | 61.6088
16 | 1.7308 | 0.02937 | -0.0523 | 58.9309
16.5 | 1.7578 | 0.03114 | -0.0498 | 56.4483
17 | 1.7801 | 0.03328 | -0.047 | 53.4886
17.5 | 1.8015 | 0.03557 | -0.0443 | 50.6466
18 | 1.8208 | 0.03809 | -0.0417 | 47.8026
18.5 | 1.8384 | 0.04086 | -0.0391 | 44.9927
19 | 1.8515 | 0.04413 | -0.0365 | 41.9556
19.5 | 1.8668 | 0.04731 | -0.0344 | 39.4589
20 | 1.879 | 0.05093 | -0.0325 | 36.8938

## 125. Re 14M Mach 0.25 (1)
BIGFOIL.COM POLAR EXPORT
NACA67-713 a=0.8
NACA67-713 a=0.8 |  |  |  | Cl Max: | 1.541 | at alpha= | 9 | deg
JavaFoil+Calcfoil stall+Eppler ext transition |  |  |  | L/D Max: | 133.264 | at alpha= | 3 | deg
Re: | 14000000 |  |  | Cd Min: | 0.00482 | at alpha= | -4 | deg
Mach: | 0.25 |  |  | Cl=0 at alpha= | -5.6333 | deg
|  |  |  | @ Cl=0.1, Cd= | 0.0052474
|  |  |  | @ Cl=0.4, Cd= | 0.0053965
|  |  |  | @ Cl=0.6, Cd= | 0.0060386
alpha (deg) | Cl | Cd | Cm | Cl/Cd
-16.5 | -0.064 | 0.12743 | -0.055 | -0.501
-16 | -0.153 | 0.12372 | -0.055 | -1.237
-15.5 | -0.204 | 0.12097 | -0.055 | -1.685
-15 | -0.245 | 0.11407 | -0.055 | -2.144
-14.5 | -0.279 | 0.10714 | -0.056 | -2.608
-14 | -0.309 | 0.10097 | -0.056 | -3.062
-13.5 | -0.334 | 0.09585 | -0.057 | -3.483
-13 | -0.353 | 0.08904 | -0.059 | -3.967
-12.5 | -0.367 | 0.08243 | -0.06 | -4.452
-12 | -0.375 | 0.07506 | -0.063 | -4.995
-11.5 | -0.376 | 0.07056 | -0.065 | -5.328
-11 | -0.371 | 0.06473 | -0.067 | -5.731
-10.5 | -0.36 | 0.06021 | -0.07 | -5.972
-10 | -0.343 | 0.05507 | -0.074 | -6.222
-9.5 | -0.322 | 0.04787 | -0.083 | -6.726
-9 | -0.353 | 0.00719 | -0.128 | -49.13
-8.5 | -0.313 | 0.00671 | -0.13 | -46.685
-8 | -0.266 | 0.00641 | -0.132 | -41.463
-7.5 | -0.214 | 0.00614 | -0.133 | -34.823
-7 | -0.159 | 0.00592 | -0.134 | -26.95
-6.5 | -0.103 | 0.0057 | -0.135 | -17.986
-6 | -0.044 | 0.0056 | -0.136 | -7.821
-5.5 | 0.016 | 0.00541 | -0.137 | 3.045
-5 | 0.078 | 0.00529 | -0.139 | 14.725
-4.5 | 0.14 | 0.00517 | -0.14 | 27.1
-4 | 0.203 | 0.00482 | -0.141 | 42.042
-3.5 | 0.266 | 0.00485 | -0.142 | 54.733
-3 | 0.329 | 0.00524 | -0.142 | 62.69
-2.5 | 0.392 | 0.00538 | -0.143 | 72.8
-2 | 0.455 | 0.00551 | -0.144 | 82.623
-1.5 | 0.52 | 0.0058 | -0.145 | 89.564
-1 | 0.582 | 0.00605 | -0.146 | 96.214
-0.5 | 0.645 | 0.00601 | -0.147 | 107.355
0 | 0.701 | 0.00636 | -0.148 | 110.272
0.5 | 0.762 | 0.00644 | -0.15 | 118.47
1 | 0.824 | 0.00669 | -0.151 | 123.165
1.5 | 0.885 | 0.00694 | -0.152 | 127.615
2 | 0.946 | 0.00721 | -0.153 | 131.232
2.5 | 1.002 | 0.00753 | -0.154 | 133.207
3 | 1.062 | 0.00797 | -0.155 | 133.264
3.5 | 1.12 | 0.00861 | -0.156 | 130.011
4 | 1.177 | 0.00911 | -0.157 | 129.221
4.5 | 1.232 | 0.01013 | -0.158 | 121.627
5 | 1.286 | 0.01052 | -0.159 | 122.208
5.5 | 1.336 | 0.01094 | -0.16 | 122.177
6 | 1.385 | 0.01142 | -0.161 | 121.227
6.5 | 1.426 | 0.01198 | -0.162 | 119.036
7 | 1.463 | 0.01253 | -0.162 | 116.744
7.5 | 1.494 | 0.01306 | -0.163 | 114.397
8 | 1.517 | 0.01365 | -0.164 | 111.148
8.5 | 1.533 | 0.0143 | -0.165 | 107.23
9 | 1.541 | 0.01501 | -0.166 | 102.646
9.5 | 1.539 | 0.01585 | -0.167 | 97.113
10 | 1.526 | 0.0166 | -0.168 | 91.901
10.5 | 1.492 | 0.01745 | -0.169 | 85.501
11 | 1.444 | 0.01844 | -0.169 | 78.313
11.5 | 1.384 | 0.01948 | -0.17 | 71.023
12 | 1.31 | 0.02066 | -0.171 | 63.412
12.5 | 1.225 | 0.02205 | -0.171 | 55.564
13 | 1.13 | 0.02356 | -0.172 | 47.938
13.5 | 1.023 | 0.0262 | -0.172 | 39.039
14 | 0.788 | 0.08074 | -0.127 | 9.755

## 126. Re 14M Mach 0.25 (2)
BIGFOIL.COM POLAR EXPORT
NACA67-713 a=0.8
NACA67-713 a=0.8 |  |  |  | Cl Max: | 1.8322 | at alpha= | 19 | deg
XFOIL ncrit=9 |  |  |  | L/D Max: | 186.828 | at alpha= | 0 | deg
Re: | 14000000 |  |  | Cd Min: | 0.17491 | at alpha= | -19.5 | deg
Mach: | 0.25 |  |  | Cl=0 at alpha= | -5.8292 | deg
|  |  |  | @ Cl=0.1, Cd= | 0.0047285
|  |  |  | @ Cl=0.4, Cd= | 0.0040811
|  |  |  | @ Cl=0.6, Cd= | 0.0038065
alpha (deg) | Cl | Cd | Cm | Cl/Cd
-19.5 | -0.2532 | 0.17491 | -0.1113 | -1.4476
-19 | -0.2339 | 0.16934 | -0.1155 | -1.3812
-18.5 | -0.2463 | 0.15485 | -0.1209 | -1.5906
-18 | -0.2344 | 0.14752 | -0.1254 | -1.5889
-17.5 | -0.2401 | 0.13619 | -0.131 | -1.763
-17 | -0.2521 | 0.12444 | -0.137 | -2.0259
-16.5 | -0.759 | 0.04204 | -0.1895 | -18.0542
-16 | -0.8332 | 0.03047 | -0.1958 | -27.3449
-15.5 | -0.8879 | 0.02463 | -0.191 | -36.0495
-15 | -0.9214 | 0.02106 | -0.1818 | -43.7512
-14.5 | -0.9304 | 0.01827 | -0.173 | -50.925
-14 | -0.909 | 0.01583 | -0.1678 | -57.4226
-13.5 | -0.8727 | 0.01399 | -0.1639 | -62.3803
-13 | -0.8254 | 0.01273 | -0.1613 | -64.839
-12.5 | -0.7782 | 0.01132 | -0.1588 | -68.7456
-12 | -0.7264 | 0.01022 | -0.1568 | -71.0763
-11.5 | -0.6713 | 0.00938 | -0.1554 | -71.5672
-11 | -0.6141 | 0.00873 | -0.1544 | -70.3436
-10.5 | -0.5559 | 0.00819 | -0.1536 | -67.8755
-10 | -0.4987 | 0.00758 | -0.1528 | -65.7916
-9.5 | -0.44 | 0.00712 | -0.1524 | -61.7978
-9 | -0.3802 | 0.00675 | -0.1523 | -56.3259
-8.5 | -0.3209 | 0.00635 | -0.1522 | -50.5354
-8 | -0.2611 | 0.00601 | -0.1523 | -43.4443
-7 | -0.1407 | 0.0055 | -0.153 | -25.5818
-6.5 | -0.0809 | 0.00524 | -0.1534 | -15.4389
-6 | -0.0206 | 0.00506 | -0.1539 | -4.0711
-5.5 | 0.0397 | 0.00491 | -0.1546 | 8.0855
-5 | 0.0995 | 0.00473 | -0.1552 | 21.0359
-4.5 | 0.1598 | 0.00455 | -0.156 | 35.1209
-4 | 0.2206 | 0.00441 | -0.157 | 50.0227
-3.5 | 0.2812 | 0.00428 | -0.1579 | 65.7009
-3 | 0.3413 | 0.00415 | -0.1588 | 82.241
-2.5 | 0.4009 | 0.00408 | -0.1596 | 98.2598
-2 | 0.4612 | 0.00397 | -0.1606 | 116.1713
-1.5 | 0.5213 | 0.00388 | -0.1616 | 134.3557
-1 | 0.5803 | 0.00383 | -0.1624 | 151.5144
-0.5 | 0.639 | 0.00376 | -0.1632 | 169.9468
0 | 0.695 | 0.00372 | -0.1633 | 186.828
0.5 | 0.7382 | 0.00397 | -0.1608 | 185.9446
1 | 0.7511 | 0.00462 | -0.1516 | 162.5758
1.5 | 0.7466 | 0.00523 | -0.1386 | 142.7533
2 | 0.7735 | 0.00542 | -0.1328 | 142.7122
2.5 | 0.7738 | 0.00624 | -0.1218 | 124.0064
3 | 0.7775 | 0.00747 | -0.1116 | 104.083
3.5 | 0.8111 | 0.00811 | -0.1074 | 100.0123
4 | 0.8471 | 0.00881 | -0.1038 | 96.1521
4.5 | 0.8844 | 0.00945 | -0.1005 | 93.5873
5 | 0.9236 | 0.01011 | -0.0975 | 91.3551
5.5 | 0.9609 | 0.01089 | -0.0943 | 88.2369
6 | 1.0012 | 0.01157 | -0.0916 | 86.5341
6.5 | 1.0443 | 0.01216 | -0.0895 | 85.8799
7 | 1.0888 | 0.01272 | -0.0877 | 85.5975
7.5 | 1.133 | 0.01331 | -0.0857 | 85.124
8 | 1.1749 | 0.01399 | -0.0834 | 83.9814
8.5 | 1.2176 | 0.01468 | -0.0813 | 82.9428
9.5 | 1.2995 | 0.01624 | -0.0765 | 80.0185
10 | 1.3505 | 0.01694 | -0.0764 | 79.7226
10.5 | 1.3922 | 0.01777 | -0.0741 | 78.3455
11 | 1.4291 | 0.01883 | -0.0711 | 75.8948
11.5 | 1.4672 | 0.01983 | -0.0683 | 73.9889
12 | 1.5044 | 0.02094 | -0.0654 | 71.8434
12.5 | 1.5387 | 0.02225 | -0.0622 | 69.1551
13 | 1.575 | 0.02349 | -0.0593 | 67.0498
13.5 | 1.6063 | 0.02506 | -0.0559 | 64.0982
14 | 1.6382 | 0.02669 | -0.0526 | 61.3788
14.5 | 1.6684 | 0.02846 | -0.0492 | 58.6226
15 | 1.6991 | 0.03029 | -0.0461 | 56.0944
15.5 | 1.7236 | 0.03261 | -0.0424 | 52.855
16 | 1.7487 | 0.03501 | -0.039 | 49.9486
16.5 | 1.7715 | 0.03766 | -0.0356 | 47.0393
17 | 1.7897 | 0.04084 | -0.0321 | 43.8222
17.5 | 1.8051 | 0.0444 | -0.0288 | 40.6554
18 | 1.8159 | 0.04853 | -0.0257 | 37.4181
18.5 | 1.8266 | 0.05293 | -0.023 | 34.5097
19 | 1.8322 | 0.05805 | -0.0208 | 31.5624
19.5 | 1.8303 | 0.06426 | -0.0191 | 28.4827
20 | 1.8217 | 0.0716 | -0.0182 | 25.4427

## 127. Re 14M Mach 0.50 (1)
BIGFOIL.COM POLAR EXPORT
NACA67-713 a=0.8
NACA67-713 a=0.8 |  |  |  | Cl Max: | 1.509 | at alpha= | 6.5 | deg
JavaFoil+Calcfoil stall+Eppler ext transition |  |  |  | L/D Max: | 129.79 | at alpha= | 2 | deg
Re: | 14000000 |  |  | Cd Min: | 0.00523 | at alpha= | -3.5 | deg
Mach: | 0.5 |  |  | Cl=0 at alpha= | -5.6406 | deg
|  |  |  | @ Cl=0.1, Cd= | 0.00547
|  |  |  | @ Cl=0.4, Cd= | 0.0054675
|  |  |  | @ Cl=0.6, Cd= | 0.0060649
alpha (deg) | Cl | Cd | Cm | Cl/Cd
-20 | -0.799 | 0.15152 | -0.069 | -5.271
-19.5 | -0.771 | 0.14453 | -0.069 | -5.332
-19 | -0.743 | 0.137 | -0.069 | -5.426
-18.5 | -0.717 | 0.12923 | -0.07 | -5.545
-18 | -0.689 | 0.12279 | -0.071 | -5.613
-17.5 | -0.66 | 0.12636 | -0.069 | -5.223
-17 | -0.632 | 0.11967 | -0.07 | -5.284
-16.5 | -0.604 | 0.11453 | -0.07 | -5.277
-16 | -0.578 | 0.10662 | -0.072 | -5.418
-15.5 | -0.551 | 0.0987 | -0.074 | -5.583
-15 | -0.526 | 0.08938 | -0.079 | -5.884
-14.5 | -0.5 | 0.08135 | -0.083 | -6.151
-14 | -0.466 | 0.09366 | -0.072 | -4.973
-13.5 | -0.437 | 0.09219 | -0.07 | -4.742
-13 | -0.41 | 0.08267 | -0.072 | -4.961
-12.5 | -0.383 | 0.07783 | -0.074 | -4.918
-12 | -0.356 | 0.06978 | -0.079 | -5.108
-11.5 | -0.33 | 0.06409 | -0.083 | -5.144
-11 | -0.304 | 0.05677 | -0.09 | -5.354
-10.5 | -0.27 | 0.07167 | -0.069 | -3.769
-10 | -0.243 | 0.06281 | -0.071 | -3.863
-9.5 | -0.215 | 0.0573 | -0.075 | -3.756
-9 | -0.188 | 0.05249 | -0.079 | -3.58
-8.5 | -0.16 | 0.04815 | -0.083 | -3.332
-8 | -0.131 | 0.05254 | -0.07 | -2.497
-7.5 | -0.104 | 0.04843 | -0.072 | -2.137
-7 | -0.118 | 0.04399 | -0.076 | -2.69
-6.5 | -0.085 | 0.03518 | -0.097 | -2.424
-6 | -0.046 | 0.00566 | -0.152 | -8.159
-5.5 | 0.018 | 0.00573 | -0.153 | 3.103
-5 | 0.085 | 0.0055 | -0.154 | 15.478
-4.5 | 0.155 | 0.00536 | -0.155 | 28.83
-4 | 0.225 | 0.00526 | -0.157 | 42.695
-3.5 | 0.295 | 0.00523 | -0.158 | 56.431
-3 | 0.366 | 0.00541 | -0.159 | 67.699
-2.5 | 0.437 | 0.00553 | -0.16 | 79.029
-2 | 0.508 | 0.00565 | -0.161 | 89.906
-1.5 | 0.581 | 0.00594 | -0.162 | 97.832
-1 | 0.651 | 0.0064 | -0.163 | 101.753
-0.5 | 0.721 | 0.00637 | -0.164 | 113.204
0 | 0.781 | 0.0069 | -0.165 | 113.18
0.5 | 0.85 | 0.00707 | -0.167 | 120.123
1 | 0.918 | 0.00733 | -0.168 | 125.214
1.5 | 0.987 | 0.00771 | -0.169 | 127.901
2 | 1.055 | 0.00813 | -0.17 | 129.79
2.5 | 1.115 | 0.00866 | -0.171 | 128.715
3 | 1.18 | 0.00934 | -0.172 | 126.287
3.5 | 1.244 | 0.01022 | -0.173 | 121.67
4 | 1.305 | 0.01154 | -0.175 | 113.076
4.5 | 1.363 | 0.01204 | -0.176 | 113.19
5 | 1.415 | 0.01265 | -0.177 | 111.839
5.5 | 1.461 | 0.01334 | -0.178 | 109.52
6 | 1.497 | 0.01418 | -0.179 | 105.592
6.5 | 1.509 | 0.01509 | -0.18 | 99.996
7 | 1.484 | 0.01602 | -0.181 | 92.637
7.5 | 1.373 | 0.01753 | -0.182 | 78.348
8 | 0.906 | 0.01933 | -0.183 | 46.868
8.5 | 0.938 | 0.01983 | -0.184 | 47.313
9 | 0.965 | 0.02216 | -0.184 | 43.549
9.5 | 1.001 | 0.02125 | -0.186 | 47.126
10 | 1.031 | 0.02342 | -0.186 | 44.018
10.5 | 1.064 | 0.02226 | -0.188 | 47.796
11 | 1.095 | 0.02396 | -0.188 | 45.681
11.5 | 1.124 | 0.02609 | -0.189 | 43.07

## 128. Re 14M Mach 0.50 (2)
BIGFOIL.COM POLAR EXPORT
NACA67-713 a=0.8
NACA67-713 a=0.8 |  |  |  | Cl Max: | 1.4809 | at alpha= | 10.5 | deg
XFOIL ncrit=9 |  |  |  | L/D Max: | 1680.7 | at alpha= | -0.5 | deg
Re: | 14000000 |  |  | Cd Min: | 0.20414 | at alpha= | -20 | deg
Mach: | 0.5 |  |  | Cl=0 at alpha= | -5.7531 | deg
|  |  |  | @ Cl=0.1, Cd= | 0.00065411
|  |  |  | @ Cl=0.4, Cd= | 0.00052534
|  |  |  | @ Cl=0.6, Cd= | 0.00045838
alpha (deg) | Cl | Cd | Cm | Cl/Cd
-20 | -0.2271 | 0.20414 | -0.1238 | -1.1125
-19.5 | -0.2065 | 0.19681 | -0.1283 | -1.0492
-18.5 | -0.1429 | 0.15619 | -0.1002 | -0.91491
-18 | -0.1216 | 0.15132 | -0.1057 | -0.8036
-17.5 | -0.1034 | 0.14575 | -0.1113 | -0.70943
-17 | -0.0902 | 0.13923 | -0.1174 | -0.64785
-16.5 | -0.0729 | 0.13408 | -0.1232 | -0.54371
-16 | -0.0599 | 0.13 | -0.1305 | -0.46077
-15.5 | -0.044 | 0.12425 | -0.136 | -0.35412
-15 | -0.0293 | 0.11784 | -0.141 | -0.24864
-14.5 | -0.0166 | 0.11097 | -0.146 | -0.14959
-14 | -0.0132 | 0.10229 | -0.1514 | -0.12904
-13.5 | -0.0031 | 0.09492 | -0.1561 | -0.032659
-13 | 0.0107 | 0.08823 | -0.1604 | 0.12127
-12.5 | 0.0075 | 0.07885 | -0.1654 | 0.095117
-12 | -0.0141 | 0.06713 | -0.1712 | -0.21004
-11.5 | -0.0191 | 0.05839 | -0.1756 | -0.32711
-11 | -0.0299 | 0.04942 | -0.1802 | -0.60502
-10.5 | -0.0554 | 0.03941 | -0.1857 | -1.4057
-10 | -0.0755 | 0.03078 | -0.1911 | -2.4529
-9.5 | -0.0848 | 0.0235 | -0.1996 | -3.6085
-9 | -0.1175 | 0.01826 | -0.2003 | -6.4348
-8.5 | -0.1523 | 0.01349 | -0.1946 | -11.2898
-8 | -0.1788 | 0.00754 | -0.1898 | -23.7135
-7.5 | -0.205 | 0.00249 | -0.184 | -82.3293
-7 | -0.172 | 0.0011 | -0.1804 | -156.3636
-6.5 | -0.1059 | 0.00086 | -0.1783 | -123.1395
-6 | -0.0353 | 0.00075 | -0.1771 | -47.0667
-5.5 | 0.0362 | 0.00069 | -0.1765 | 52.4638
-5 | 0.1073 | 0.00065 | -0.1764 | 165.0769
-4.5 | 0.1774 | 0.00061 | -0.1765 | 290.8197
-4 | 0.2469 | 0.00058 | -0.1769 | 425.6897
-3 | 0.3842 | 0.00053 | -0.1781 | 724.9057
-2.5 | 0.452 | 0.00051 | -0.1789 | 886.2745
-2 | 0.5209 | 0.00049 | -0.1801 | 1063.0612
-1.5 | 0.5893 | 0.00046 | -0.1812 | 1281.087
-1 | 0.6554 | 0.00045 | -0.1819 | 1456.4444
-0.5 | 0.7227 | 0.00043 | -0.183 | 1680.6977
0 | 0.7975 | 0.00374 | -0.187 | 213.2353
0.5 | 0.8587 | 0.00364 | -0.1866 | 235.9066
1 | 0.8927 | 0.00382 | -0.1802 | 233.6911
1.5 | 0.852 | 0.00495 | -0.1576 | 172.1212
2 | 0.8272 | 0.00642 | -0.1398 | 128.8474
2.5 | 0.8338 | 0.00731 | -0.1287 | 114.0629
3 | 0.8351 | 0.0086 | -0.1168 | 97.1047
3.5 | 0.8429 | 0.01021 | -0.1066 | 82.5563
4 | 0.875 | 0.01133 | -0.1009 | 77.2286
4.5 | 0.9101 | 0.0124 | -0.0958 | 73.3952
5 | 0.9512 | 0.01339 | -0.0917 | 71.0381
5.5 | 0.9934 | 0.01438 | -0.0877 | 69.0821
6 | 1.0331 | 0.01557 | -0.0834 | 66.352
6.5 | 1.0827 | 0.01644 | -0.0804 | 65.8577
7 | 1.1335 | 0.01729 | -0.0776 | 65.5581
7.5 | 1.1813 | 0.01834 | -0.0741 | 64.4111
8 | 1.2314 | 0.01935 | -0.0708 | 63.6382
8.5 | 1.2798 | 0.02051 | -0.067 | 62.3988
9 | 1.3269 | 0.02181 | -0.063 | 60.8391
10 | 1.4221 | 0.02467 | -0.0543 | 57.6449
10.5 | 1.4809 | 0.02638 | -0.0517 | 56.1372
12 | 1.4768 | 0.04044 | -0.0239 | 36.5183
13 | 1.4006 | 0.05922 | -0.0123 | 23.6508
13.5 | 1.3615 | 0.07066 | -0.0115 | 19.2683
14 | 1.312 | 0.08481 | -0.0147 | 15.4699
14.5 | 1.2744 | 0.09912 | -0.0208 | 12.8571
15 | 1.2429 | 0.11407 | -0.0294 | 10.8959
15.5 | 1.2152 | 0.12959 | -0.0396 | 9.3773

## 129. Re 16M Mach 0.00 (1)
BIGFOIL.COM POLAR EXPORT
NACA67-713 a=0.8
NACA67-713 a=0.8 |  |  |  | Cl Max: | 1.572 | at alpha= | 10 | deg
JavaFoil+Calcfoil stall+Eppler ext transition |  |  |  | L/D Max: | 132.958 | at alpha= | 4 | deg
Re: | 16000000 |  |  | Cd Min: | 0.00483 | at alpha= | -3.5 | deg
Mach: | 0 |  |  | Cl=0 at alpha= | -5.6356 | deg
|  |  |  | @ Cl=0.1, Cd= | 0.005226
|  |  |  | @ Cl=0.4, Cd= | 0.0056987
|  |  |  | @ Cl=0.6, Cd= | 0.00627
alpha (deg) | Cl | Cd | Cm | Cl/Cd
-19.5 | -0.397 | 0.15862 | -0.05 | -2.501
-19 | -0.409 | 0.15286 | -0.051 | -2.674
-18.5 | -0.421 | 0.14649 | -0.052 | -2.871
-18 | -0.432 | 0.1392 | -0.053 | -3.103
-17.5 | -0.443 | 0.13158 | -0.054 | -3.365
-17 | -0.453 | 0.12475 | -0.054 | -3.627
-16.5 | -0.462 | 0.11662 | -0.056 | -3.957
-16 | -0.469 | 0.1126 | -0.056 | -4.163
-15.5 | -0.475 | 0.10567 | -0.057 | -4.492
-15 | -0.479 | 0.10014 | -0.058 | -4.779
-14.5 | -0.48 | 0.09584 | -0.059 | -5.012
-14 | -0.48 | 0.08984 | -0.06 | -5.338
-13.5 | -0.477 | 0.08375 | -0.062 | -5.692
-13 | -0.47 | 0.08002 | -0.063 | -5.872
-12.5 | -0.462 | 0.07174 | -0.068 | -6.443
-12 | -0.451 | 0.06518 | -0.072 | -6.919
-11.5 | -0.437 | 0.05806 | -0.078 | -7.529
-11 | -0.421 | 0.05023 | -0.084 | -8.377
-10.5 | -0.457 | 0.01012 | -0.117 | -45.155
-10 | -0.438 | 0.00736 | -0.122 | -59.457
-9.5 | -0.402 | 0.00694 | -0.124 | -57.958
-9 | -0.36 | 0.00656 | -0.125 | -54.87
-8.5 | -0.314 | 0.0063 | -0.126 | -49.772
-8 | -0.264 | 0.00609 | -0.127 | -43.268
-7.5 | -0.211 | 0.00588 | -0.128 | -35.921
-7 | -0.157 | 0.00567 | -0.13 | -27.594
-6.5 | -0.1 | 0.00548 | -0.131 | -18.289
-6 | -0.043 | 0.00535 | -0.132 | -7.977
-5.5 | 0.016 | 0.00524 | -0.133 | 3.06
-5 | 0.076 | 0.00523 | -0.134 | 14.454
-4.5 | 0.136 | 0.00522 | -0.135 | 26.041
-4 | 0.197 | 0.00501 | -0.136 | 39.264
-3.5 | 0.257 | 0.00483 | -0.137 | 53.272
-3 | 0.318 | 0.0054 | -0.138 | 58.947
-2.5 | 0.38 | 0.00562 | -0.139 | 67.531
-2 | 0.441 | 0.00586 | -0.14 | 75.243
-1.5 | 0.503 | 0.00601 | -0.141 | 83.78
-1 | 0.564 | 0.0063 | -0.142 | 89.526
-0.5 | 0.624 | 0.00625 | -0.143 | 99.901
0 | 0.68 | 0.00634 | -0.144 | 107.121
0.5 | 0.739 | 0.00656 | -0.145 | 112.692
1 | 0.799 | 0.0068 | -0.146 | 117.476
1.5 | 0.858 | 0.00702 | -0.147 | 122.237
2 | 0.918 | 0.00724 | -0.148 | 126.808
2.5 | 0.972 | 0.00741 | -0.149 | 131.173
3 | 1.03 | 0.00779 | -0.15 | 132.151
3.5 | 1.087 | 0.00824 | -0.151 | 131.845
4 | 1.143 | 0.00859 | -0.152 | 132.958
4.5 | 1.197 | 0.00948 | -0.153 | 126.274
5 | 1.249 | 0.00983 | -0.154 | 127.093
5.5 | 1.3 | 0.01019 | -0.155 | 127.613
6 | 1.349 | 0.0106 | -0.156 | 127.277
6.5 | 1.393 | 0.01107 | -0.157 | 125.753
7 | 1.433 | 0.01154 | -0.158 | 124.133
7.5 | 1.469 | 0.01199 | -0.158 | 122.527
8 | 1.5 | 0.01248 | -0.159 | 120.237
8.5 | 1.526 | 0.01302 | -0.16 | 117.271
9 | 1.548 | 0.01358 | -0.161 | 113.943
9.5 | 1.563 | 0.0142 | -0.162 | 110.048
10 | 1.572 | 0.01476 | -0.163 | 106.518
10.5 | 1.568 | 0.01545 | -0.164 | 101.526
11 | 1.557 | 0.0162 | -0.164 | 96.105
11.5 | 1.539 | 0.01686 | -0.165 | 91.305
12 | 1.515 | 0.01773 | -0.166 | 85.415
12.5 | 1.484 | 0.01857 | -0.167 | 79.897
13 | 1.448 | 0.01949 | -0.167 | 74.308
13.5 | 1.407 | 0.0204 | -0.168 | 68.995
14 | 1.363 | 0.02147 | -0.169 | 63.462
14.5 | 1.315 | 0.0227 | -0.169 | 57.903
15 | 1.264 | 0.02408 | -0.17 | 52.5

## 130. Re 16M Mach 0.00 (2)
BIGFOIL.COM POLAR EXPORT
NACA67-713 a=0.8
NACA67-713 a=0.8 |  |  |  | Cl Max: | 1.8947 | at alpha= | 20 | deg
XFOIL ncrit=9 |  |  |  | L/D Max: | 161.398 | at alpha= | -0.5 | deg
Re: | 16000000 |  |  | Cd Min: | 0.04701 | at alpha= | 20 | deg
Mach: | 0 |  |  | Cl=0 at alpha= | -5.8327 | deg
|  |  |  | @ Cl=0.1, Cd= | 0.0045278
|  |  |  | @ Cl=0.4, Cd= | 0.0039294
|  |  |  | @ Cl=0.6, Cd= | 0.00379
alpha (deg) | Cl | Cd | Cm | Cl/Cd
-20 | -1.2212 | 0.02454 | -0.1714 | -49.7637
-19.5 | -1.2221 | 0.02199 | -0.1681 | -55.5753
-19 | -1.2261 | 0.01963 | -0.1632 | -62.4605
-18.5 | -1.2027 | 0.01872 | -0.1602 | -64.2468
-18 | -1.2103 | 0.01677 | -0.1523 | -72.1705
-17.5 | -1.187 | 0.01586 | -0.1481 | -74.8424
-17 | -1.1532 | 0.01488 | -0.1459 | -77.5
-16.5 | -1.1146 | 0.01402 | -0.1442 | -79.5007
-16 | -1.0726 | 0.01327 | -0.143 | -80.8289
-15.5 | -1.0286 | 0.01256 | -0.1421 | -81.8949
-15 | -0.9827 | 0.0119 | -0.1414 | -82.5798
-14.5 | -0.9366 | 0.01118 | -0.1407 | -83.7746
-14 | -0.8899 | 0.01043 | -0.1401 | -85.3212
-13.5 | -0.8416 | 0.00973 | -0.1397 | -86.4954
-13 | -0.7905 | 0.00921 | -0.1396 | -85.8306
-12.5 | -0.7384 | 0.00875 | -0.1398 | -84.3886
-12 | -0.6855 | 0.00833 | -0.14 | -82.2929
-11.5 | -0.6324 | 0.0079 | -0.1402 | -80.0506
-11 | -0.5793 | 0.00745 | -0.1404 | -77.7584
-10.5 | -0.5254 | 0.00706 | -0.1408 | -74.4193
-10 | -0.4705 | 0.00676 | -0.1413 | -69.6006
-9.5 | -0.4151 | 0.00648 | -0.1418 | -64.0586
-9 | -0.3598 | 0.00614 | -0.1424 | -58.5993
-8.5 | -0.3038 | 0.00585 | -0.143 | -51.9316
-8 | -0.2471 | 0.00563 | -0.1438 | -43.8899
-7.5 | -0.1902 | 0.00542 | -0.1446 | -35.0923
-7 | -0.1336 | 0.00518 | -0.1453 | -25.7915
-6.5 | -0.0766 | 0.00499 | -0.1461 | -15.3507
-6 | -0.0192 | 0.00484 | -0.147 | -3.9669
-5.5 | 0.0382 | 0.00471 | -0.1478 | 8.1104
-5 | 0.0956 | 0.00454 | -0.1487 | 21.0573
-4.5 | 0.1535 | 0.00438 | -0.1497 | 35.0457
-3.5 | 0.2696 | 0.00414 | -0.1517 | 65.1208
-3 | 0.3268 | 0.00406 | -0.1525 | 80.4926
-2.5 | 0.3851 | 0.00395 | -0.1535 | 97.4937
-2 | 0.443 | 0.00387 | -0.1545 | 114.4703
-1.5 | 0.5001 | 0.00381 | -0.1553 | 131.2598
-1 | 0.5567 | 0.00379 | -0.156 | 146.8865
-0.5 | 0.6117 | 0.00379 | -0.1564 | 161.3984
0 | 0.6567 | 0.00408 | -0.1547 | 160.9559
0.5 | 0.6879 | 0.00461 | -0.15 | 149.2191
1.5 | 0.7246 | 0.00534 | -0.1348 | 135.6929
2.5 | 0.7525 | 0.00647 | -0.1188 | 116.306
3 | 0.7735 | 0.00706 | -0.1125 | 109.5609
3.5 | 0.8088 | 0.00753 | -0.109 | 107.4104
4.5 | 0.8839 | 0.00863 | -0.1032 | 102.4218
5 | 0.9217 | 0.00921 | -0.1004 | 100.076
5.5 | 0.9585 | 0.0099 | -0.0976 | 96.8182
6 | 1.0011 | 0.01038 | -0.0958 | 96.4451
6.5 | 1.0413 | 0.01093 | -0.0936 | 95.2699
7 | 1.0844 | 0.01141 | -0.0921 | 95.0394
7.5 | 1.127 | 0.01191 | -0.0905 | 94.6264
8 | 1.1682 | 0.01246 | -0.0887 | 93.756
8.5 | 1.2083 | 0.01307 | -0.0867 | 92.4484
9 | 1.2489 | 0.01368 | -0.085 | 91.2939
10 | 1.3267 | 0.015 | -0.081 | 88.4467
10.5 | 1.3742 | 0.01556 | -0.081 | 88.3162
11 | 1.4121 | 0.01631 | -0.079 | 86.5788
11.5 | 1.4486 | 0.01714 | -0.0769 | 84.5158
12 | 1.4846 | 0.01802 | -0.0747 | 82.3862
12.5 | 1.5206 | 0.01891 | -0.0726 | 80.4125
13 | 1.5536 | 0.01996 | -0.0702 | 77.8357
13.5 | 1.5869 | 0.02104 | -0.0679 | 75.423
14 | 1.6197 | 0.02217 | -0.0656 | 73.0582
14.5 | 1.6473 | 0.02361 | -0.0627 | 69.7713
15 | 1.6792 | 0.02484 | -0.0606 | 67.6006
15.5 | 1.7078 | 0.0263 | -0.0581 | 64.9354
16 | 1.7371 | 0.02775 | -0.0559 | 62.5982
16.5 | 1.7622 | 0.02949 | -0.0532 | 59.7558
17 | 1.7882 | 0.03126 | -0.0509 | 57.2041
17.5 | 1.8091 | 0.03343 | -0.0482 | 54.1161
18 | 1.8281 | 0.03579 | -0.0455 | 51.0785
18.5 | 1.8496 | 0.03807 | -0.0432 | 48.5842
19.5 | 1.8807 | 0.04384 | -0.0385 | 42.8992
20 | 1.8947 | 0.04701 | -0.0364 | 40.3042

## 131. Re 16M Mach 0.10 (1)
BIGFOIL.COM POLAR EXPORT
NACA67-713 a=0.8
NACA67-713 a=0.8 |  |  |  | Cl Max: | 1.568 | at alpha= | 10 | deg
JavaFoil+Calcfoil stall+Eppler ext transition |  |  |  | L/D Max: | 132.654 | at alpha= | 4 | deg
Re: | 16000000 |  |  | Cd Min: | 0.00479 | at alpha= | -3.5 | deg
Mach: | 0.1 |  |  | Cl=0 at alpha= | -5.6356 | deg
|  |  |  | @ Cl=0.1, Cd= | 0.0052521
|  |  |  | @ Cl=0.4, Cd= | 0.0056758
|  |  |  | @ Cl=0.6, Cd= | 0.0062829
alpha (deg) | Cl | Cd | Cm | Cl/Cd
-19 | -0.365 | 0.1572 | -0.05 | -2.32
-18.5 | -0.379 | 0.14799 | -0.051 | -2.559
-18 | -0.392 | 0.14143 | -0.052 | -2.775
-17.5 | -0.406 | 0.13402 | -0.053 | -3.027
-17 | -0.418 | 0.12627 | -0.054 | -3.313
-16.5 | -0.43 | 0.12073 | -0.055 | -3.561
-16 | -0.44 | 0.11652 | -0.055 | -3.776
-15.5 | -0.449 | 0.1092 | -0.056 | -4.109
-15 | -0.456 | 0.10149 | -0.058 | -4.491
-14.5 | -0.461 | 0.0966 | -0.059 | -4.768
-14 | -0.463 | 0.09103 | -0.06 | -5.083
-13.5 | -0.462 | 0.08486 | -0.061 | -5.444
-13 | -0.458 | 0.08065 | -0.062 | -5.676
-12.5 | -0.452 | 0.07343 | -0.066 | -6.153
-12 | -0.442 | 0.06674 | -0.071 | -6.63
-11.5 | -0.43 | 0.06035 | -0.076 | -7.119
-11 | -0.414 | 0.05347 | -0.081 | -7.738
-10.5 | -0.401 | 0.03996 | -0.093 | -10.044
-10 | -0.434 | 0.00758 | -0.122 | -57.296
-9.5 | -0.401 | 0.00705 | -0.125 | -56.903
-9 | -0.36 | 0.00656 | -0.126 | -54.774
-8.5 | -0.314 | 0.00633 | -0.127 | -49.591
-8 | -0.264 | 0.00613 | -0.128 | -43.103
-7.5 | -0.212 | 0.00589 | -0.129 | -35.916
-7 | -0.157 | 0.00569 | -0.13 | -27.617
-6.5 | -0.101 | 0.00551 | -0.131 | -18.255
-6 | -0.043 | 0.00538 | -0.133 | -7.964
-5.5 | 0.016 | 0.00528 | -0.134 | 3.048
-5 | 0.076 | 0.00526 | -0.135 | 14.456
-4.5 | 0.137 | 0.00524 | -0.136 | 26.073
-4 | 0.197 | 0.00503 | -0.137 | 39.245
-3.5 | 0.259 | 0.00479 | -0.138 | 53.952
-3 | 0.32 | 0.00541 | -0.139 | 59.158
-2.5 | 0.381 | 0.00559 | -0.14 | 68.256
-2 | 0.443 | 0.00587 | -0.141 | 75.425
-1.5 | 0.506 | 0.00602 | -0.142 | 83.981
-1 | 0.567 | 0.00631 | -0.143 | 89.863
-0.5 | 0.628 | 0.00626 | -0.144 | 100.305
0 | 0.683 | 0.00639 | -0.145 | 106.856
0.5 | 0.743 | 0.00659 | -0.146 | 112.744
1 | 0.803 | 0.00682 | -0.147 | 117.707
1.5 | 0.862 | 0.00706 | -0.148 | 122.094
2 | 0.922 | 0.00726 | -0.149 | 126.991
2.5 | 0.977 | 0.00746 | -0.15 | 130.879
3 | 1.035 | 0.00784 | -0.151 | 131.9
3.5 | 1.092 | 0.00829 | -0.152 | 131.756
4 | 1.148 | 0.00865 | -0.153 | 132.654
4.5 | 1.202 | 0.00954 | -0.154 | 126.051
5 | 1.255 | 0.00991 | -0.155 | 126.654
5.5 | 1.306 | 0.01027 | -0.156 | 127.179
6 | 1.354 | 0.01068 | -0.156 | 126.864
6.5 | 1.398 | 0.01114 | -0.157 | 125.53
7 | 1.438 | 0.01165 | -0.158 | 123.44
7.5 | 1.473 | 0.01209 | -0.159 | 121.816
8 | 1.503 | 0.01264 | -0.16 | 118.988
8.5 | 1.529 | 0.01316 | -0.161 | 116.184
9 | 1.548 | 0.01372 | -0.162 | 112.862
9.5 | 1.562 | 0.01438 | -0.163 | 108.607
10 | 1.568 | 0.01494 | -0.164 | 104.938
10.5 | 1.561 | 0.01567 | -0.164 | 99.637
11 | 1.546 | 0.01643 | -0.165 | 94.124
11.5 | 1.523 | 0.01724 | -0.166 | 88.337
12 | 1.494 | 0.01808 | -0.167 | 82.618
12.5 | 1.457 | 0.01891 | -0.167 | 77.094
13 | 1.415 | 0.01987 | -0.168 | 71.243
13.5 | 1.369 | 0.02095 | -0.169 | 65.327
14 | 1.317 | 0.02211 | -0.169 | 59.574
14.5 | 1.263 | 0.0233 | -0.17 | 54.222
15 | 1.206 | 0.02502 | -0.17 | 48.216

## 132. Re 16M Mach 0.10 (2)
BIGFOIL.COM POLAR EXPORT
NACA67-713 a=0.8
NACA67-713 a=0.8 |  |  |  | Cl Max: | 1.8936 | at alpha= | 20 | deg
XFOIL ncrit=9 |  |  |  | L/D Max: | 162.884 | at alpha= | -0.5 | deg
Re: | 16000000 |  |  | Cd Min: | 0.04944 | at alpha= | 20 | deg
Mach: | 0.1 |  |  | Cl=0 at alpha= | -5.8312 | deg
|  |  |  | @ Cl=0.1, Cd= | 0.0045389
|  |  |  | @ Cl=0.4, Cd= | 0.0039408
|  |  |  | @ Cl=0.6, Cd= | 0.00378
alpha (deg) | Cl | Cd | Cm | Cl/Cd
-20 | -1.1225 | 0.03287 | -0.179 | -34.1497
-19.5 | -1.1487 | 0.0274 | -0.1784 | -41.9234
-19 | -1.1686 | 0.02349 | -0.1748 | -49.7488
-18.5 | -1.1525 | 0.02192 | -0.172 | -52.5776
-18 | -1.1783 | 0.01873 | -0.1641 | -62.9098
-17.5 | -1.1652 | 0.01754 | -0.1585 | -66.431
-17 | -1.1532 | 0.01606 | -0.1526 | -71.8057
-16.5 | -1.1187 | 0.01498 | -0.15 | -74.6796
-16 | -1.0796 | 0.01402 | -0.148 | -77.0043
-15.5 | -1.0368 | 0.01318 | -0.1465 | -78.6646
-15 | -0.9914 | 0.01242 | -0.1454 | -79.8229
-14.5 | -0.9444 | 0.01171 | -0.1444 | -80.649
-14 | -0.8969 | 0.01096 | -0.1436 | -81.8339
-13.5 | -0.8487 | 0.01016 | -0.1428 | -83.5335
-13 | -0.7981 | 0.00951 | -0.1424 | -83.9222
-12.5 | -0.7461 | 0.00895 | -0.1422 | -83.3631
-12 | -0.6926 | 0.00849 | -0.1422 | -81.5783
-11.5 | -0.6385 | 0.00808 | -0.1423 | -79.0223
-11 | -0.5845 | 0.00762 | -0.1424 | -76.706
-10.5 | -0.5305 | 0.00717 | -0.1425 | -73.9888
-10 | -0.4751 | 0.00683 | -0.1429 | -69.5608
-9.5 | -0.4189 | 0.00654 | -0.1433 | -64.052
-9 | -0.3629 | 0.00621 | -0.1438 | -58.438
-8.5 | -0.3066 | 0.00589 | -0.1443 | -52.0543
-8 | -0.2494 | 0.00566 | -0.145 | -44.0636
-7.5 | -0.1919 | 0.00546 | -0.1458 | -35.1465
-7 | -0.1348 | 0.00521 | -0.1464 | -25.8733
-6.5 | -0.0774 | 0.005 | -0.1472 | -15.48
-5 | 0.0962 | 0.00455 | -0.1497 | 21.1429
-4.5 | 0.1545 | 0.00438 | -0.1506 | 35.274
-3.5 | 0.2714 | 0.00415 | -0.1526 | 65.3976
-3 | 0.3289 | 0.00406 | -0.1534 | 81.0099
-2.5 | 0.3876 | 0.00396 | -0.1545 | 97.8788
-2 | 0.4458 | 0.00387 | -0.1555 | 115.1938
-1.5 | 0.5033 | 0.00381 | -0.1563 | 132.0997
-1 | 0.5603 | 0.00378 | -0.157 | 148.2275
-0.5 | 0.6157 | 0.00378 | -0.1574 | 162.8836
0.5 | 0.6933 | 0.00456 | -0.1511 | 152.0395
1 | 0.7088 | 0.00499 | -0.1428 | 142.0441
1.5 | 0.7258 | 0.00536 | -0.1349 | 135.4104
3 | 0.7746 | 0.00713 | -0.1125 | 108.6396
3.5 | 0.8091 | 0.00762 | -0.1088 | 106.1811
4 | 0.8461 | 0.00819 | -0.1057 | 103.3089
4.5 | 0.8835 | 0.00876 | -0.1027 | 100.8562
5 | 0.9231 | 0.00931 | -0.1002 | 99.1515
5.5 | 0.9599 | 0.01001 | -0.0972 | 95.8941
6 | 1.0006 | 0.01055 | -0.095 | 94.8436
6.5 | 1.0427 | 0.01108 | -0.0932 | 94.1065
7 | 1.0865 | 0.01155 | -0.0916 | 94.0693
7.5 | 1.1292 | 0.01206 | -0.09 | 93.6318
8 | 1.1693 | 0.01267 | -0.0879 | 92.2889
8.5 | 1.2109 | 0.01325 | -0.0861 | 91.3887
9 | 1.2521 | 0.01387 | -0.0843 | 90.274
9.5 | 1.2911 | 0.01457 | -0.0822 | 88.6136
10 | 1.3296 | 0.01527 | -0.08 | 87.0727
10.5 | 1.3787 | 0.01581 | -0.0803 | 87.2043
11 | 1.4165 | 0.01659 | -0.0781 | 85.3828
11.5 | 1.452 | 0.01751 | -0.0756 | 82.924
12 | 1.4896 | 0.01836 | -0.0736 | 81.1329
12.5 | 1.5252 | 0.0193 | -0.0713 | 79.0259
13 | 1.5573 | 0.02045 | -0.0685 | 76.1516
13.5 | 1.5924 | 0.02149 | -0.0664 | 74.0996
14 | 1.6224 | 0.02283 | -0.0636 | 71.0644
14.5 | 1.6525 | 0.02419 | -0.0609 | 68.3134
15 | 1.6843 | 0.0255 | -0.0585 | 66.051
15.5 | 1.7126 | 0.02706 | -0.0559 | 63.289
16 | 1.7412 | 0.02862 | -0.0534 | 60.8386
16.5 | 1.7659 | 0.0305 | -0.0507 | 57.8984
17 | 1.7886 | 0.0326 | -0.0479 | 54.865
17.5 | 1.812 | 0.03471 | -0.0453 | 52.204
18 | 1.8298 | 0.03731 | -0.0424 | 49.0432
18.5 | 1.8479 | 0.04 | -0.0399 | 46.1975
20 | 1.8936 | 0.04944 | -0.0333 | 38.301

## 133. Re 16M Mach 0.25 (1)
BIGFOIL.COM POLAR EXPORT
NACA67-713 a=0.8
NACA67-713 a=0.8 |  |  |  | Cl Max: | 1.541 | at alpha= | 9 | deg
JavaFoil+Calcfoil stall+Eppler ext transition |  |  |  | L/D Max: | 131.784 | at alpha= | 3 | deg
Re: | 16000000 |  |  | Cd Min: | 0.00482 | at alpha= | -4 | deg
Mach: | 0.25 |  |  | Cl=0 at alpha= | -5.6333 | deg
|  |  |  | @ Cl=0.1, Cd= | 0.0052929
|  |  |  | @ Cl=0.4, Cd= | 0.0056594
|  |  |  | @ Cl=0.6, Cd= | 0.0063529
alpha (deg) | Cl | Cd | Cm | Cl/Cd
-16.5 | -0.064 | 0.1294 | -0.055 | -0.494
-16 | -0.153 | 0.12249 | -0.055 | -1.249
-15.5 | -0.204 | 0.11928 | -0.055 | -1.709
-15 | -0.245 | 0.11238 | -0.055 | -2.176
-14.5 | -0.279 | 0.10743 | -0.056 | -2.6
-14 | -0.309 | 0.10107 | -0.056 | -3.058
-13.5 | -0.334 | 0.09443 | -0.057 | -3.535
-13 | -0.353 | 0.08904 | -0.058 | -3.967
-12.5 | -0.367 | 0.08209 | -0.061 | -4.471
-12 | -0.375 | 0.07474 | -0.064 | -5.016
-11.5 | -0.376 | 0.06897 | -0.066 | -5.457
-11 | -0.371 | 0.06415 | -0.068 | -5.786
-10.5 | -0.36 | 0.05968 | -0.071 | -6.031
-10 | -0.343 | 0.05424 | -0.075 | -6.328
-9.5 | -0.324 | 0.04532 | -0.086 | -7.152
-9 | -0.355 | 0.00667 | -0.129 | -53.196
-8.5 | -0.313 | 0.00669 | -0.13 | -46.868
-8 | -0.266 | 0.00627 | -0.132 | -42.374
-7.5 | -0.214 | 0.00608 | -0.133 | -35.165
-7 | -0.159 | 0.00583 | -0.134 | -27.336
-6.5 | -0.103 | 0.00565 | -0.135 | -18.163
-6 | -0.044 | 0.00546 | -0.136 | -8.014
-5.5 | 0.016 | 0.00533 | -0.137 | 3.091
-5 | 0.078 | 0.0053 | -0.139 | 14.689
-4.5 | 0.14 | 0.00528 | -0.14 | 26.547
-4 | 0.203 | 0.00482 | -0.14 | 42.073
-3.5 | 0.266 | 0.00536 | -0.141 | 49.545
-3 | 0.329 | 0.00541 | -0.142 | 60.697
-2.5 | 0.392 | 0.00562 | -0.143 | 69.773
-2 | 0.455 | 0.00593 | -0.144 | 76.715
-1.5 | 0.52 | 0.00608 | -0.145 | 85.532
-1 | 0.582 | 0.00635 | -0.146 | 91.727
-0.5 | 0.645 | 0.00636 | -0.147 | 101.379
0 | 0.701 | 0.00651 | -0.149 | 107.73
0.5 | 0.763 | 0.00669 | -0.15 | 113.974
1 | 0.824 | 0.00698 | -0.151 | 118.061
1.5 | 0.886 | 0.0072 | -0.152 | 123.032
2 | 0.947 | 0.00741 | -0.153 | 127.723
2.5 | 1.003 | 0.00768 | -0.154 | 130.631
3 | 1.062 | 0.00806 | -0.155 | 131.784
3.5 | 1.12 | 0.00858 | -0.156 | 130.503
4 | 1.177 | 0.0093 | -0.157 | 126.634
4.5 | 1.233 | 0.00992 | -0.158 | 124.269
5 | 1.286 | 0.01029 | -0.159 | 124.928
5.5 | 1.337 | 0.01072 | -0.16 | 124.697
6 | 1.385 | 0.01118 | -0.161 | 123.857
6.5 | 1.427 | 0.01174 | -0.162 | 121.568
7 | 1.463 | 0.01224 | -0.163 | 119.558
7.5 | 1.494 | 0.01276 | -0.163 | 117.091
8 | 1.518 | 0.01334 | -0.164 | 113.76
8.5 | 1.534 | 0.01399 | -0.165 | 109.66
9 | 1.541 | 0.0147 | -0.166 | 104.845
9.5 | 1.54 | 0.01546 | -0.167 | 99.565
10 | 1.527 | 0.01623 | -0.168 | 94.093
10.5 | 1.493 | 0.01705 | -0.169 | 87.538
11 | 1.445 | 0.01802 | -0.169 | 80.19
11.5 | 1.384 | 0.01898 | -0.17 | 72.919
12 | 1.311 | 0.02017 | -0.171 | 65.004
12.5 | 1.226 | 0.02148 | -0.172 | 57.067
13 | 1.13 | 0.02309 | -0.172 | 48.928
13.5 | 1.024 | 0.02532 | -0.172 | 40.437
14 | 0.863 | 0.04217 | -0.16 | 20.47

## 134. Re 16M Mach 0.25 (2)
BIGFOIL.COM POLAR EXPORT
NACA67-713 a=0.8
NACA67-713 a=0.8 |  |  |  | Cl Max: | 1.8516 | at alpha= | 19 | deg
XFOIL ncrit=9 |  |  |  | L/D Max: | 170.133 | at alpha= | -0.5 | deg
Re: | 16000000 |  |  | Cd Min: | 0.181 | at alpha= | -20 | deg
Mach: | 0.25 |  |  | Cl=0 at alpha= | -5.822 | deg
|  |  |  | @ Cl=0.1, Cd= | 0.0046084
|  |  |  | @ Cl=0.4, Cd= | 0.0039819
|  |  |  | @ Cl=0.6, Cd= | 0.0037566
alpha (deg) | Cl | Cd | Cm | Cl/Cd
-20 | -0.2693 | 0.181 | -0.1074 | -1.4878
-19.5 | -0.2668 | 0.17038 | -0.1122 | -1.5659
-19 | -0.2655 | 0.15988 | -0.1173 | -1.6606
-18.5 | -0.2468 | 0.15433 | -0.1214 | -1.5992
-18 | -0.2543 | 0.14234 | -0.1271 | -1.7866
-17.5 | -0.2421 | 0.13542 | -0.1315 | -1.7878
-17 | -0.2546 | 0.12364 | -0.1376 | -2.0592
-16.5 | -0.8274 | 0.03468 | -0.1961 | -23.8581
-16 | -0.8908 | 0.02704 | -0.1952 | -32.9438
-15.5 | -0.9303 | 0.02264 | -0.1885 | -41.091
-15 | -0.9586 | 0.01974 | -0.1779 | -48.5613
-14.5 | -0.9503 | 0.01711 | -0.1712 | -55.5406
-14 | -0.9226 | 0.01494 | -0.1665 | -61.7537
-13.5 | -0.8818 | 0.0133 | -0.163 | -66.3008
-13 | -0.8328 | 0.01212 | -0.1605 | -68.7129
-12.5 | -0.7818 | 0.011 | -0.1584 | -71.0727
-12 | -0.7293 | 0.00995 | -0.1565 | -73.2965
-11.5 | -0.6744 | 0.0091 | -0.155 | -74.1099
-11 | -0.6172 | 0.00846 | -0.154 | -72.9551
-10.5 | -0.5584 | 0.00797 | -0.1533 | -70.0627
-10 | -0.5005 | 0.00741 | -0.1526 | -67.5439
-9.5 | -0.4417 | 0.00692 | -0.1522 | -63.8295
-9 | -0.3817 | 0.00655 | -0.1521 | -58.2748
-8.5 | -0.3219 | 0.00619 | -0.1521 | -52.0032
-8 | -0.2622 | 0.00585 | -0.1521 | -44.8205
-7 | -0.1415 | 0.00537 | -0.1528 | -26.3501
-6.5 | -0.0817 | 0.00512 | -0.1532 | -15.957
-6 | -0.0215 | 0.00494 | -0.1538 | -4.3522
-5.5 | 0.0389 | 0.00479 | -0.1545 | 8.1211
-5 | 0.0995 | 0.00461 | -0.1552 | 21.5835
-4.5 | 0.16 | 0.00442 | -0.1561 | 36.1991
-4 | 0.2207 | 0.00429 | -0.157 | 51.4452
-3.5 | 0.2812 | 0.00418 | -0.1579 | 67.2727
-3 | 0.3408 | 0.00407 | -0.1587 | 83.7346
-2.5 | 0.4013 | 0.00398 | -0.1597 | 100.8291
-2 | 0.4616 | 0.00387 | -0.1607 | 119.2765
-1.5 | 0.5207 | 0.00382 | -0.1615 | 136.3089
-1 | 0.5804 | 0.00376 | -0.1625 | 154.3617
-0.5 | 0.638 | 0.00375 | -0.1629 | 170.1333
0.5 | 0.7209 | 0.00438 | -0.157 | 164.589
1 | 0.7187 | 0.00491 | -0.1444 | 146.3747
2 | 0.7612 | 0.00583 | -0.1302 | 130.566
3 | 0.7775 | 0.00768 | -0.1116 | 101.237
3.5 | 0.8117 | 0.00808 | -0.1075 | 100.4579
4 | 0.8478 | 0.00875 | -0.1039 | 96.8914
4.5 | 0.8881 | 0.00932 | -0.1011 | 95.2897
5 | 0.9276 | 0.00994 | -0.0982 | 93.3199
5.5 | 0.964 | 0.01074 | -0.0948 | 89.7579
6 | 1.0075 | 0.0113 | -0.0927 | 89.1593
6.5 | 1.0495 | 0.01193 | -0.0904 | 87.9715
7 | 1.0947 | 0.01246 | -0.0886 | 87.8571
7.5 | 1.1392 | 0.01304 | -0.0867 | 87.362
8 | 1.1811 | 0.01371 | -0.0844 | 86.1488
8.5 | 1.223 | 0.01442 | -0.0821 | 84.8128
9 | 1.2655 | 0.01514 | -0.08 | 83.5865
10 | 1.3464 | 0.01676 | -0.075 | 80.3341
10.5 | 1.3997 | 0.01742 | -0.0753 | 80.3502
11 | 1.4403 | 0.01837 | -0.0729 | 78.405
11.5 | 1.4766 | 0.01944 | -0.0698 | 75.9568
12 | 1.5121 | 0.02055 | -0.0665 | 73.5815
12.5 | 1.5485 | 0.02172 | -0.0635 | 71.2937
13 | 1.5833 | 0.02302 | -0.0604 | 68.7793
13.5 | 1.6158 | 0.02448 | -0.057 | 66.0049
14 | 1.6474 | 0.02609 | -0.0536 | 63.143
14.5 | 1.6794 | 0.02773 | -0.0504 | 60.5626
15 | 1.7082 | 0.02964 | -0.047 | 57.6316
15.5 | 1.7329 | 0.03192 | -0.0432 | 54.2888
16 | 1.7598 | 0.03417 | -0.0399 | 51.5013
16.5 | 1.7817 | 0.03684 | -0.0364 | 48.3632
17 | 1.8002 | 0.03995 | -0.0328 | 45.0613
17.5 | 1.8201 | 0.0431 | -0.0297 | 42.2297
18 | 1.8338 | 0.0469 | -0.0266 | 39.1002
18.5 | 1.8461 | 0.05107 | -0.0238 | 36.1484
19 | 1.8516 | 0.05612 | -0.0213 | 32.9936
19.5 | 1.8511 | 0.06203 | -0.0193 | 29.842
20 | 1.8451 | 0.06894 | -0.0182 | 26.7639

## 135. Re 16M Mach 0.50 (1)
BIGFOIL.COM POLAR EXPORT
NACA67-713 a=0.8
NACA67-713 a=0.8 |  |  |  | Cl Max: | 1.51 | at alpha= | 6.5 | deg
JavaFoil+Calcfoil stall+Eppler ext transition |  |  |  | L/D Max: | 126.71 | at alpha= | 2.5 | deg
Re: | 16000000 |  |  | Cd Min: | 0.00524 | at alpha= | -5.5 | deg
Mach: | 0.5 |  |  | Cl=0 at alpha= | -5.6406 | deg
|  |  |  | @ Cl=0.1, Cd= | 0.0054236
|  |  |  | @ Cl=0.4, Cd= | 0.0056779
|  |  |  | @ Cl=0.6, Cd= | 0.006436
alpha (deg) | Cl | Cd | Cm | Cl/Cd
-20 | -0.798 | 0.15649 | -0.068 | -5.1
-19.5 | -0.77 | 0.15402 | -0.068 | -5.001
-19 | -0.743 | 0.14326 | -0.069 | -5.186
-18.5 | -0.716 | 0.13666 | -0.07 | -5.238
-18 | -0.689 | 0.12827 | -0.07 | -5.369
-17.5 | -0.66 | 0.12594 | -0.07 | -5.242
-17 | -0.633 | 0.11867 | -0.071 | -5.333
-16.5 | -0.605 | 0.11431 | -0.07 | -5.289
-16 | -0.578 | 0.10495 | -0.073 | -5.51
-15.5 | -0.552 | 0.09767 | -0.075 | -5.649
-15 | -0.528 | 0.08682 | -0.081 | -6.077
-14.5 | -0.503 | 0.07795 | -0.086 | -6.452
-14 | -0.466 | 0.09133 | -0.072 | -5.102
-13.5 | -0.437 | 0.09227 | -0.07 | -4.739
-13 | -0.41 | 0.08197 | -0.073 | -5.006
-12.5 | -0.383 | 0.07665 | -0.075 | -4.996
-12 | -0.357 | 0.06878 | -0.08 | -5.188
-11.5 | -0.33 | 0.06257 | -0.085 | -5.282
-11 | -0.306 | 0.05388 | -0.094 | -5.677
-10.5 | -0.27 | 0.07032 | -0.069 | -3.841
-10 | -0.243 | 0.0626 | -0.072 | -3.877
-9.5 | -0.215 | 0.05677 | -0.075 | -3.792
-9 | -0.188 | 0.05182 | -0.08 | -3.628
-8.5 | -0.161 | 0.04745 | -0.085 | -3.386
-8 | -0.131 | 0.05243 | -0.071 | -2.503
-7.5 | -0.104 | 0.04819 | -0.072 | -2.148
-7 | -0.118 | 0.04371 | -0.077 | -2.708
-6.5 | -0.086 | 0.03443 | -0.099 | -2.483
-6 | -0.046 | 0.00552 | -0.152 | -8.368
-5.5 | 0.018 | 0.00524 | -0.153 | 3.39
-5 | 0.085 | 0.00543 | -0.154 | 15.691
-4.5 | 0.155 | 0.0054 | -0.155 | 28.647
-4 | 0.225 | 0.00533 | -0.156 | 42.162
-3.5 | 0.295 | 0.00556 | -0.157 | 53.057
-3 | 0.366 | 0.00563 | -0.159 | 65.012
-2.5 | 0.437 | 0.00573 | -0.16 | 76.231
-2 | 0.508 | 0.00603 | -0.161 | 84.307
-1.5 | 0.581 | 0.00636 | -0.162 | 91.32
-1 | 0.651 | 0.00664 | -0.163 | 98.02
-0.5 | 0.721 | 0.00689 | -0.164 | 104.614
0 | 0.781 | 0.00711 | -0.165 | 109.879
0.5 | 0.85 | 0.00734 | -0.167 | 115.826
1 | 0.918 | 0.00774 | -0.168 | 118.661
1.5 | 0.987 | 0.00803 | -0.169 | 122.821
2 | 1.055 | 0.00835 | -0.17 | 126.416
2.5 | 1.116 | 0.0088 | -0.171 | 126.71
3 | 1.18 | 0.00945 | -0.172 | 124.929
3.5 | 1.244 | 0.01008 | -0.173 | 123.407
4 | 1.305 | 0.01129 | -0.175 | 115.622
4.5 | 1.363 | 0.01181 | -0.176 | 115.462
5 | 1.415 | 0.01236 | -0.177 | 114.488
5.5 | 1.461 | 0.01307 | -0.178 | 111.774
6 | 1.498 | 0.0139 | -0.179 | 107.732
6.5 | 1.51 | 0.01478 | -0.18 | 102.146
7 | 1.485 | 0.01569 | -0.181 | 94.654
7.5 | 1.374 | 0.01718 | -0.182 | 80.003
8 | 0.907 | 0.01883 | -0.183 | 48.146
8.5 | 0.939 | 0.01939 | -0.184 | 48.41
9 | 0.967 | 0.02141 | -0.184 | 45.179
9.5 | 1.002 | 0.02082 | -0.186 | 48.119
10 | 1.031 | 0.02295 | -0.186 | 44.947
10.5 | 1.065 | 0.02181 | -0.188 | 48.813
11 | 1.095 | 0.02346 | -0.189 | 46.675
11.5 | 1.125 | 0.02558 | -0.189 | 43.971

## 136. Re 16M Mach 0.50 (2)
BIGFOIL.COM POLAR EXPORT
NACA67-713 a=0.8
NACA67-713 a=0.8 |  |  |  | Cl Max: | 1.5175 | at alpha= | 11 | deg
XFOIL ncrit=9 |  |  |  | L/D Max: | 230.838 | at alpha= | 0.5 | deg
Re: | 16000000 |  |  | Cd Min: | 0.03986 | at alpha= | 12 | deg
Mach: | 0.5 |  |  | Cl=0 at alpha= | -99 | deg
|  |  |  | @ Cl=0.1, Cd= | 0.0037
|  |  |  | @ Cl=0.4, Cd= | 0.0037
|  |  |  | @ Cl=0.6, Cd= | 0.0037
alpha (deg) | Cl | Cd | Cm | Cl/Cd
0.5 | 0.8541 | 0.0037 | -0.1856 | 230.8378
1 | 0.8405 | 0.00425 | -0.1686 | 197.7647
1.5 | 0.8183 | 0.00556 | -0.1506 | 147.1763
2 | 0.8034 | 0.00703 | -0.135 | 114.2817
2.5 | 0.8246 | 0.0078 | -0.1269 | 105.7179
3 | 0.8267 | 0.00906 | -0.1153 | 91.2472
3.5 | 0.8373 | 0.01032 | -0.1056 | 81.1337
4 | 0.8734 | 0.0113 | -0.1006 | 77.292
4.5 | 0.9117 | 0.01228 | -0.096 | 74.2427
5 | 0.9535 | 0.01324 | -0.092 | 72.0166
5.5 | 0.9952 | 0.01425 | -0.088 | 69.8386
6 | 1.0393 | 0.01526 | -0.0842 | 68.1062
6.5 | 1.088 | 0.01616 | -0.0812 | 67.3267
7 | 1.1397 | 0.01699 | -0.0784 | 67.0806
8 | 1.2382 | 0.01902 | -0.0716 | 65.0999
8.5 | 1.2879 | 0.0201 | -0.068 | 64.0746
9 | 1.3345 | 0.02142 | -0.0638 | 62.3016
9.5 | 1.3838 | 0.02271 | -0.0597 | 60.9335
10.5 | 1.4775 | 0.02586 | -0.0501 | 57.1346
11 | 1.5175 | 0.02866 | -0.0448 | 52.9484
11.5 | 1.5081 | 0.03343 | -0.0339 | 45.1122
12 | 1.4844 | 0.03986 | -0.0242 | 37.2403

## 137. Re 18M Mach 0.00 (1)
BIGFOIL.COM POLAR EXPORT
NACA67-713 a=0.8
NACA67-713 a=0.8 |  |  |  | Cl Max: | 1.573 | at alpha= | 10 | deg
JavaFoil+Calcfoil stall+Eppler ext transition |  |  |  | L/D Max: | 131.849 | at alpha= | 3.5 | deg
Re: | 18000000 |  |  | Cd Min: | 0.00492 | at alpha= | -3.5 | deg
Mach: | 0 |  |  | Cl=0 at alpha= | -5.6356 | deg
|  |  |  | @ Cl=0.1, Cd= | 0.005498
|  |  |  | @ Cl=0.4, Cd= | 0.0058925
|  |  |  | @ Cl=0.6, Cd= | 0.00639
alpha (deg) | Cl | Cd | Cm | Cl/Cd
-19.5 | -0.397 | 0.16107 | -0.051 | -2.463
-19 | -0.409 | 0.15123 | -0.051 | -2.703
-18.5 | -0.421 | 0.14504 | -0.052 | -2.9
-18 | -0.432 | 0.13784 | -0.053 | -3.134
-17.5 | -0.443 | 0.13082 | -0.054 | -3.384
-17 | -0.453 | 0.12362 | -0.055 | -3.661
-16.5 | -0.462 | 0.11725 | -0.056 | -3.938
-16 | -0.469 | 0.11169 | -0.056 | -4.198
-15.5 | -0.475 | 0.10657 | -0.057 | -4.455
-15 | -0.479 | 0.10055 | -0.058 | -4.761
-14.5 | -0.481 | 0.09487 | -0.06 | -5.066
-14 | -0.48 | 0.08924 | -0.06 | -5.375
-13.5 | -0.477 | 0.08343 | -0.063 | -5.716
-13 | -0.47 | 0.07937 | -0.063 | -5.923
-12.5 | -0.462 | 0.07154 | -0.068 | -6.463
-12 | -0.451 | 0.06498 | -0.073 | -6.941
-11.5 | -0.439 | 0.05608 | -0.08 | -7.826
-11 | -0.426 | 0.04494 | -0.089 | -9.484
-10.5 | -0.467 | 0.00816 | -0.119 | -57.156
-10 | -0.439 | 0.00652 | -0.122 | -67.325
-9.5 | -0.402 | 0.00681 | -0.124 | -59.076
-9 | -0.36 | 0.00649 | -0.125 | -55.462
-8.5 | -0.314 | 0.00624 | -0.126 | -50.248
-8 | -0.264 | 0.00598 | -0.127 | -44.114
-7.5 | -0.211 | 0.0058 | -0.128 | -36.412
-7 | -0.157 | 0.00554 | -0.13 | -28.244
-6.5 | -0.1 | 0.00543 | -0.131 | -18.489
-6 | -0.043 | 0.00536 | -0.132 | -7.97
-5.5 | 0.016 | 0.00531 | -0.133 | 3.02
-5 | 0.076 | 0.00547 | -0.134 | 13.832
-4.5 | 0.136 | 0.00554 | -0.135 | 24.515
-4 | 0.197 | 0.00514 | -0.136 | 38.273
-3.5 | 0.257 | 0.00492 | -0.137 | 52.338
-3 | 0.318 | 0.00568 | -0.138 | 56.081
-2.5 | 0.38 | 0.00584 | -0.139 | 64.969
-2 | 0.441 | 0.006 | -0.14 | 73.441
-1.5 | 0.503 | 0.00629 | -0.141 | 80.02
-1 | 0.564 | 0.00639 | -0.142 | 88.167
-0.5 | 0.624 | 0.00639 | -0.143 | 97.773
0 | 0.68 | 0.00653 | -0.144 | 104.023
0.5 | 0.739 | 0.00674 | -0.145 | 109.666
1 | 0.799 | 0.00692 | -0.146 | 115.389
1.5 | 0.858 | 0.00714 | -0.147 | 120.266
2 | 0.918 | 0.00734 | -0.148 | 125.107
2.5 | 0.973 | 0.00762 | -0.149 | 127.695
3 | 1.03 | 0.00791 | -0.15 | 130.23
3.5 | 1.087 | 0.00824 | -0.151 | 131.849
4 | 1.143 | 0.00891 | -0.152 | 128.258
4.5 | 1.197 | 0.0093 | -0.153 | 128.685
5 | 1.25 | 0.00966 | -0.154 | 129.348
5.5 | 1.301 | 0.00999 | -0.155 | 130.168
6 | 1.349 | 0.0104 | -0.156 | 129.716
6.5 | 1.393 | 0.01088 | -0.157 | 128.041
7 | 1.433 | 0.01134 | -0.158 | 126.322
7.5 | 1.469 | 0.01177 | -0.159 | 124.815
8 | 1.5 | 0.01226 | -0.159 | 122.379
8.5 | 1.527 | 0.01276 | -0.16 | 119.713
9 | 1.548 | 0.0133 | -0.161 | 116.402
9.5 | 1.564 | 0.01393 | -0.162 | 112.253
10 | 1.573 | 0.01446 | -0.163 | 108.726
10.5 | 1.569 | 0.0152 | -0.164 | 103.235
11 | 1.558 | 0.01586 | -0.164 | 98.246
11.5 | 1.54 | 0.01663 | -0.165 | 92.581
12 | 1.515 | 0.01735 | -0.166 | 87.314
12.5 | 1.485 | 0.01816 | -0.167 | 81.756
13 | 1.448 | 0.01905 | -0.167 | 76.031
13.5 | 1.408 | 0.02003 | -0.168 | 70.274
14 | 1.363 | 0.02105 | -0.169 | 64.762
14.5 | 1.315 | 0.02219 | -0.169 | 59.272
15 | 1.265 | 0.02358 | -0.17 | 53.639

## 138. Re 18M Mach 0.00 (2)
BIGFOIL.COM POLAR EXPORT
NACA67-713 a=0.8
NACA67-713 a=0.8 |  |  |  | Cl Max: | 1.907 | at alpha= | 20 | deg
XFOIL ncrit=9 |  |  |  | L/D Max: | 151.275 | at alpha= | -0.5 | deg
Re: | 18000000 |  |  | Cd Min: | 0.04582 | at alpha= | 20 | deg
Mach: | 0 |  |  | Cl=0 at alpha= | -5.8298 | deg
|  |  |  | @ Cl=0.1, Cd= | 0.0044274
|  |  |  | @ Cl=0.4, Cd= | 0.0038644
|  |  |  | @ Cl=0.6, Cd= | 0.0039785
alpha (deg) | Cl | Cd | Cm | Cl/Cd
-20 | -1.2335 | 0.02378 | -0.1708 | -51.8713
-19.5 | -1.2334 | 0.02139 | -0.1673 | -57.6625
-19 | -1.2343 | 0.01926 | -0.1624 | -64.0862
-18.5 | -1.2125 | 0.01832 | -0.159 | -66.1845
-18 | -1.2225 | 0.01637 | -0.1504 | -74.6793
-17.5 | -1.1942 | 0.01547 | -0.1472 | -77.1946
-17 | -1.1605 | 0.01444 | -0.1449 | -80.367
-16.5 | -1.1209 | 0.01361 | -0.1434 | -82.3586
-16 | -1.0783 | 0.01287 | -0.1423 | -83.784
-15.5 | -1.0337 | 0.01219 | -0.1414 | -84.799
-14.5 | -0.9396 | 0.01096 | -0.1403 | -85.7299
-14 | -0.8921 | 0.01024 | -0.1398 | -87.1191
-13.5 | -0.8437 | 0.00953 | -0.1394 | -88.531
-13 | -0.7928 | 0.009 | -0.1393 | -88.0889
-12.5 | -0.7407 | 0.00853 | -0.1394 | -86.8347
-12 | -0.6876 | 0.00812 | -0.1396 | -84.6798
-11.5 | -0.634 | 0.00775 | -0.14 | -81.8065
-11 | -0.5806 | 0.00733 | -0.1402 | -79.2087
-10.5 | -0.5269 | 0.00692 | -0.1405 | -76.1416
-10 | -0.4719 | 0.00661 | -0.141 | -71.3918
-9.5 | -0.4161 | 0.00633 | -0.1417 | -65.7346
-9 | -0.3605 | 0.00602 | -0.1422 | -59.8837
-8.5 | -0.3046 | 0.00572 | -0.1429 | -53.2517
-8 | -0.248 | 0.00549 | -0.1436 | -45.173
-7.5 | -0.191 | 0.00531 | -0.1444 | -35.9699
-7 | -0.1343 | 0.00508 | -0.1452 | -26.437
-6.5 | -0.0773 | 0.00489 | -0.146 | -15.8078
-5 | 0.0957 | 0.00444 | -0.1487 | 21.5541
-4.5 | 0.1535 | 0.00427 | -0.1497 | 35.9485
-3.5 | 0.269 | 0.00409 | -0.1515 | 65.7702
-3 | 0.327 | 0.00396 | -0.1525 | 82.5758
-2.5 | 0.3851 | 0.00388 | -0.1536 | 99.2526
-2 | 0.4424 | 0.00382 | -0.1544 | 115.8115
-1.5 | 0.4995 | 0.00377 | -0.1552 | 132.4934
-1 | 0.5552 | 0.00379 | -0.1557 | 146.4908
-0.5 | 0.6051 | 0.004 | -0.155 | 151.275
0.5 | 0.6741 | 0.0049 | -0.147 | 137.5714
1 | 0.6891 | 0.00519 | -0.1386 | 132.7746
1.5 | 0.7145 | 0.00554 | -0.1326 | 128.9711
2 | 0.7397 | 0.00595 | -0.1269 | 124.3193
3 | 0.7759 | 0.00727 | -0.113 | 106.7263
3.5 | 0.8105 | 0.00747 | -0.1094 | 108.5007
4.5 | 0.8877 | 0.00852 | -0.1039 | 104.1901
5 | 0.9249 | 0.0091 | -0.101 | 101.6374
5.5 | 0.9617 | 0.00976 | -0.0981 | 98.5348
6 | 1.0052 | 0.01021 | -0.0965 | 98.4525
6.5 | 1.0461 | 0.01073 | -0.0945 | 97.493
7 | 1.0893 | 0.0112 | -0.0929 | 97.2589
7.5 | 1.1321 | 0.01169 | -0.0914 | 96.8435
8 | 1.1743 | 0.01222 | -0.0897 | 96.0966
8.5 | 1.2132 | 0.01285 | -0.0876 | 94.4125
9 | 1.2537 | 0.01346 | -0.0858 | 93.1426
9.5 | 1.2948 | 0.01406 | -0.0841 | 92.091
10.5 | 1.371 | 0.01542 | -0.0799 | 88.9105
11 | 1.4187 | 0.01604 | -0.0802 | 88.4476
11.5 | 1.4568 | 0.01676 | -0.0782 | 86.9212
12 | 1.4918 | 0.01767 | -0.0759 | 84.4256
12.5 | 1.5265 | 0.0186 | -0.0735 | 82.0699
13 | 1.5617 | 0.01952 | -0.0714 | 80.0051
13.5 | 1.5938 | 0.02063 | -0.0689 | 77.2564
14 | 1.6257 | 0.0218 | -0.0664 | 74.5734
14.5 | 1.6551 | 0.02311 | -0.0638 | 71.6183
15 | 1.6866 | 0.02435 | -0.0615 | 69.2649
15.5 | 1.7166 | 0.0257 | -0.0592 | 66.7938
16 | 1.7444 | 0.02722 | -0.0567 | 64.0852
16.5 | 1.7705 | 0.02888 | -0.0542 | 61.3054
17 | 1.7949 | 0.03073 | -0.0516 | 58.4087
17.5 | 1.8165 | 0.03282 | -0.0489 | 55.3473
18 | 1.8377 | 0.03501 | -0.0464 | 52.4907
18.5 | 1.8575 | 0.03737 | -0.0439 | 49.7056
19.5 | 1.892 | 0.04279 | -0.0393 | 44.2159
20 | 1.907 | 0.04582 | -0.0372 | 41.6194

## 139. Re 18M Mach 0.10 (1)
BIGFOIL.COM POLAR EXPORT
NACA67-713 a=0.8
NACA67-713 a=0.8 |  |  |  | Cl Max: | 1.569 | at alpha= | 10 | deg
JavaFoil+Calcfoil stall+Eppler ext transition |  |  |  | L/D Max: | 131.799 | at alpha= | 3.5 | deg
Re: | 18000000 |  |  | Cd Min: | 0.00493 | at alpha= | -3.5 | deg
Mach: | 0.1 |  |  | Cl=0 at alpha= | -5.6356 | deg
|  |  |  | @ Cl=0.1, Cd= | 0.0055157
|  |  |  | @ Cl=0.4, Cd= | 0.005919
|  |  |  | @ Cl=0.6, Cd= | 0.0064129
alpha (deg) | Cl | Cd | Cm | Cl/Cd
-19 | -0.365 | 0.15696 | -0.051 | -2.323
-18.5 | -0.379 | 0.1467 | -0.051 | -2.582
-18 | -0.392 | 0.14172 | -0.052 | -2.77
-17.5 | -0.406 | 0.13308 | -0.053 | -3.049
-17 | -0.418 | 0.12763 | -0.054 | -3.278
-16.5 | -0.43 | 0.11962 | -0.055 | -3.595
-16 | -0.44 | 0.11484 | -0.055 | -3.831
-15.5 | -0.449 | 0.10832 | -0.056 | -4.143
-15 | -0.456 | 0.10188 | -0.058 | -4.476
-14.5 | -0.461 | 0.09587 | -0.059 | -4.805
-14 | -0.463 | 0.09003 | -0.06 | -5.14
-13.5 | -0.462 | 0.08582 | -0.061 | -5.382
-13 | -0.458 | 0.07948 | -0.064 | -5.769
-12.5 | -0.452 | 0.07271 | -0.067 | -6.219
-12 | -0.443 | 0.06654 | -0.071 | -6.652
-11.5 | -0.431 | 0.05901 | -0.077 | -7.299
-11 | -0.416 | 0.05058 | -0.084 | -8.234
-10.5 | -0.451 | 0.01097 | -0.116 | -41.105
-10 | -0.436 | 0.00731 | -0.123 | -59.653
-9.5 | -0.401 | 0.00686 | -0.125 | -58.469
-9 | -0.36 | 0.00649 | -0.126 | -55.41
-8.5 | -0.314 | 0.00625 | -0.127 | -50.199
-8 | -0.264 | 0.00606 | -0.128 | -43.551
-7.5 | -0.212 | 0.00583 | -0.129 | -36.304
-7 | -0.157 | 0.00557 | -0.13 | -28.17
-6.5 | -0.101 | 0.00544 | -0.131 | -18.518
-6 | -0.043 | 0.00536 | -0.133 | -7.994
-5.5 | 0.016 | 0.00535 | -0.134 | 3.008
-5 | 0.076 | 0.0055 | -0.135 | 13.826
-4.5 | 0.137 | 0.00554 | -0.136 | 24.641
-4 | 0.197 | 0.00515 | -0.137 | 38.384
-3.5 | 0.259 | 0.00493 | -0.138 | 52.511
-3 | 0.32 | 0.00569 | -0.139 | 56.272
-2.5 | 0.381 | 0.00587 | -0.14 | 64.962
-2 | 0.443 | 0.00603 | -0.141 | 73.478
-1.5 | 0.506 | 0.00631 | -0.142 | 80.196
-1 | 0.567 | 0.00644 | -0.143 | 88.012
-0.5 | 0.628 | 0.00639 | -0.144 | 98.156
0 | 0.683 | 0.00656 | -0.145 | 104.127
0.5 | 0.743 | 0.00675 | -0.146 | 110.017
1 | 0.803 | 0.00697 | -0.147 | 115.226
1.5 | 0.863 | 0.00716 | -0.148 | 120.459
2 | 0.922 | 0.00738 | -0.149 | 124.917
2.5 | 0.977 | 0.00763 | -0.15 | 128.001
3 | 1.035 | 0.00795 | -0.151 | 130.245
3.5 | 1.092 | 0.00829 | -0.152 | 131.799
4 | 1.148 | 0.00895 | -0.153 | 128.272
4.5 | 1.203 | 0.00938 | -0.154 | 128.172
5 | 1.255 | 0.00973 | -0.155 | 129.08
5.5 | 1.306 | 0.01009 | -0.156 | 129.513
6 | 1.355 | 0.01049 | -0.156 | 129.153
6.5 | 1.399 | 0.01097 | -0.157 | 127.51
7 | 1.438 | 0.01144 | -0.158 | 125.696
7.5 | 1.473 | 0.01187 | -0.159 | 124.097
8 | 1.504 | 0.01238 | -0.16 | 121.523
8.5 | 1.529 | 0.01292 | -0.161 | 118.312
9 | 1.549 | 0.01344 | -0.162 | 115.214
9.5 | 1.562 | 0.01409 | -0.163 | 110.866
10 | 1.569 | 0.01465 | -0.164 | 107.054
10.5 | 1.562 | 0.0154 | -0.164 | 101.382
11 | 1.547 | 0.01607 | -0.165 | 96.228
11.5 | 1.524 | 0.01691 | -0.166 | 90.112
12 | 1.494 | 0.01772 | -0.167 | 84.309
12.5 | 1.458 | 0.01854 | -0.167 | 78.629
13 | 1.416 | 0.0195 | -0.168 | 72.601
13.5 | 1.369 | 0.02046 | -0.169 | 66.918
14 | 1.318 | 0.02165 | -0.169 | 60.89
14.5 | 1.264 | 0.02295 | -0.17 | 55.05
15 | 1.207 | 0.02447 | -0.17 | 49.326

## 140. Re 18M Mach 0.10 (2)
BIGFOIL.COM POLAR EXPORT
NACA67-713 a=0.8
NACA67-713 a=0.8 |  |  |  | Cl Max: | 1.9082 | at alpha= | 20 | deg
XFOIL ncrit=9 |  |  |  | L/D Max: | 153.09 | at alpha= | -0.5 | deg
Re: | 18000000 |  |  | Cd Min: | 0.048 | at alpha= | 20 | deg
Mach: | 0.1 |  |  | Cl=0 at alpha= | -5.8259 | deg
|  |  |  | @ Cl=0.1, Cd= | 0.0044392
|  |  |  | @ Cl=0.4, Cd= | 0.0038672
|  |  |  | @ Cl=0.6, Cd= | 0.0039432
alpha (deg) | Cl | Cd | Cm | Cl/Cd
-20 | -1.1446 | 0.03101 | -0.1794 | -36.9107
-19.5 | -1.1674 | 0.0262 | -0.1779 | -44.5573
-19 | -1.1828 | 0.02272 | -0.174 | -52.0599
-18.5 | -1.1686 | 0.02115 | -0.1708 | -55.253
-18 | -1.187 | 0.01837 | -0.1631 | -64.6162
-17.5 | -1.1744 | 0.01723 | -0.1572 | -68.1602
-17 | -1.1604 | 0.01565 | -0.1517 | -74.147
-16.5 | -1.1252 | 0.01459 | -0.1492 | -77.1213
-16 | -1.0861 | 0.01359 | -0.1472 | -79.9191
-15.5 | -1.0426 | 0.01278 | -0.1458 | -81.5806
-15 | -0.9966 | 0.01205 | -0.1447 | -82.7054
-14.5 | -0.9489 | 0.01137 | -0.1438 | -83.4565
-14 | -0.8997 | 0.01072 | -0.1432 | -83.9272
-13.5 | -0.8508 | 0.00997 | -0.1425 | -85.336
-13 | -0.8001 | 0.00933 | -0.1421 | -85.7556
-12.5 | -0.7484 | 0.00873 | -0.1419 | -85.7274
-12 | -0.6949 | 0.00828 | -0.1419 | -83.9251
-11.5 | -0.6406 | 0.00788 | -0.142 | -81.2944
-11 | -0.5861 | 0.00748 | -0.1422 | -78.3556
-10.5 | -0.5318 | 0.00704 | -0.1423 | -75.5398
-10 | -0.4766 | 0.00667 | -0.1426 | -71.4543
-9.5 | -0.4201 | 0.00638 | -0.1432 | -65.8464
-9 | -0.3637 | 0.00608 | -0.1437 | -59.8191
-8.5 | -0.3074 | 0.00576 | -0.1442 | -53.3681
-8 | -0.2502 | 0.00552 | -0.1449 | -45.3261
-7.5 | -0.1927 | 0.00533 | -0.1456 | -36.1538
-7 | -0.1354 | 0.00511 | -0.1463 | -26.4971
-6.5 | -0.0781 | 0.0049 | -0.147 | -15.9388
-6 | -0.0203 | 0.00476 | -0.1479 | -4.2647
-5 | 0.0963 | 0.00445 | -0.1497 | 21.6404
-4.5 | 0.1545 | 0.00428 | -0.1507 | 36.0981
-4 | 0.2129 | 0.00417 | -0.1516 | 51.0552
-3.5 | 0.2708 | 0.00409 | -0.1525 | 66.2103
-3 | 0.3292 | 0.00397 | -0.1535 | 82.9219
-2.5 | 0.3877 | 0.00388 | -0.1545 | 99.9227
-2 | 0.4452 | 0.00382 | -0.1553 | 116.5445
-1.5 | 0.5029 | 0.00376 | -0.1562 | 133.75
-1 | 0.5588 | 0.00378 | -0.1567 | 147.8307
-0.5 | 0.6093 | 0.00398 | -0.1561 | 153.0905
0 | 0.65 | 0.00437 | -0.1533 | 148.7414
0.5 | 0.6779 | 0.00488 | -0.1478 | 138.9139
1 | 0.6898 | 0.00519 | -0.1386 | 132.9094
1.5 | 0.7161 | 0.00555 | -0.1328 | 129.027
2 | 0.7427 | 0.00594 | -0.1273 | 125.0337
2.5 | 0.75 | 0.00674 | -0.1181 | 111.276
3 | 0.7767 | 0.00735 | -0.1129 | 105.6735
3.5 | 0.8104 | 0.00756 | -0.109 | 107.1958
4 | 0.8477 | 0.00812 | -0.106 | 104.3966
4.5 | 0.8873 | 0.00864 | -0.1034 | 102.6968
5 | 0.9261 | 0.00919 | -0.1007 | 100.7726
5.5 | 0.9631 | 0.00987 | -0.0978 | 97.5785
6 | 1.0054 | 0.01036 | -0.0959 | 97.0463
6.5 | 1.0471 | 0.01088 | -0.0939 | 96.2408
7 | 1.0913 | 0.01134 | -0.0925 | 96.2346
7.5 | 1.1346 | 0.01184 | -0.0909 | 95.8277
8 | 1.1748 | 0.01244 | -0.0888 | 94.4373
8.5 | 1.2155 | 0.01305 | -0.0869 | 93.1418
9 | 1.2568 | 0.01365 | -0.0851 | 92.0733
9.5 | 1.2981 | 0.01427 | -0.0833 | 90.9671
10.5 | 1.3751 | 0.01568 | -0.079 | 87.6977
11 | 1.4238 | 0.01631 | -0.0793 | 87.2961
11.5 | 1.4604 | 0.01715 | -0.077 | 85.1545
12 | 1.4966 | 0.01803 | -0.0747 | 83.0061
12.5 | 1.5316 | 0.01897 | -0.0722 | 80.738
13 | 1.565 | 0.02003 | -0.0697 | 78.1328
13.5 | 1.5991 | 0.0211 | -0.0673 | 75.7867
14 | 1.6306 | 0.02234 | -0.0647 | 72.9902
14.5 | 1.6601 | 0.0237 | -0.0619 | 70.0464
15 | 1.6929 | 0.02493 | -0.0596 | 67.9061
15.5 | 1.7198 | 0.02655 | -0.0568 | 64.7759
16 | 1.7494 | 0.02804 | -0.0544 | 62.3894
16.5 | 1.7726 | 0.02999 | -0.0514 | 59.1064
17 | 1.7973 | 0.03192 | -0.0487 | 56.3064
17.5 | 1.8197 | 0.03409 | -0.046 | 53.3793
19 | 1.8777 | 0.04173 | -0.0384 | 44.9964
19.5 | 1.8946 | 0.04465 | -0.0363 | 42.4323
20 | 1.9082 | 0.048 | -0.0341 | 39.7542

## 141. Re 18M Mach 0.25 (1)
BIGFOIL.COM POLAR EXPORT
NACA67-713 a=0.8
NACA67-713 a=0.8 |  |  |  | Cl Max: | 1.542 | at alpha= | 9 | deg
JavaFoil+Calcfoil stall+Eppler ext transition |  |  |  | L/D Max: | 130.579 | at alpha= | 3.5 | deg
Re: | 18000000 |  |  | Cd Min: | 0.00493 | at alpha= | -4 | deg
Mach: | 0.25 |  |  | Cl=0 at alpha= | -5.6333 | deg
|  |  |  | @ Cl=0.1, Cd= | 0.0054087
|  |  |  | @ Cl=0.4, Cd= | 0.0059391
|  |  |  | @ Cl=0.6, Cd= | 0.0065114
alpha (deg) | Cl | Cd | Cm | Cl/Cd
-16.5 | -0.064 | 0.12835 | -0.055 | -0.498
-16 | -0.153 | 0.12179 | -0.055 | -1.257
-15.5 | -0.204 | 0.119 | -0.055 | -1.714
-15 | -0.245 | 0.11347 | -0.055 | -2.155
-14.5 | -0.279 | 0.10634 | -0.056 | -2.627
-14 | -0.309 | 0.10106 | -0.057 | -3.06
-13.5 | -0.334 | 0.09449 | -0.057 | -3.534
-13 | -0.353 | 0.08826 | -0.059 | -4.002
-12.5 | -0.367 | 0.0813 | -0.061 | -4.515
-12 | -0.375 | 0.07405 | -0.064 | -5.063
-11.5 | -0.376 | 0.06944 | -0.065 | -5.415
-11 | -0.371 | 0.06414 | -0.068 | -5.788
-10.5 | -0.36 | 0.05952 | -0.071 | -6.048
-10 | -0.343 | 0.05404 | -0.076 | -6.354
-9.5 | -0.328 | 0.04119 | -0.092 | -7.96
-9 | -0.355 | 0.00703 | -0.129 | -50.528
-8.5 | -0.313 | 0.00658 | -0.13 | -47.615
-8 | -0.266 | 0.00621 | -0.132 | -42.786
-7.5 | -0.214 | 0.00594 | -0.133 | -35.995
-7 | -0.159 | 0.00571 | -0.134 | -27.897
-6.5 | -0.103 | 0.00551 | -0.135 | -18.628
-6 | -0.044 | 0.00543 | -0.136 | -8.061
-5.5 | 0.016 | 0.00539 | -0.137 | 3.056
-5 | 0.078 | 0.00554 | -0.139 | 14.042
-4.5 | 0.14 | 0.00517 | -0.139 | 27.093
-4 | 0.203 | 0.00493 | -0.14 | 41.132
-3.5 | 0.266 | 0.00555 | -0.141 | 47.883
-3 | 0.329 | 0.00573 | -0.142 | 57.329
-2.5 | 0.392 | 0.00592 | -0.143 | 66.19
-2 | 0.455 | 0.00607 | -0.144 | 74.997
-1.5 | 0.52 | 0.00638 | -0.145 | 81.419
-1 | 0.582 | 0.00652 | -0.146 | 89.322
-0.5 | 0.645 | 0.00649 | -0.147 | 99.319
0 | 0.701 | 0.00667 | -0.149 | 105.138
0.5 | 0.763 | 0.00692 | -0.15 | 110.184
1 | 0.824 | 0.00711 | -0.151 | 115.975
1.5 | 0.886 | 0.00735 | -0.152 | 120.491
2 | 0.947 | 0.00756 | -0.153 | 125.226
2.5 | 1.003 | 0.00783 | -0.154 | 128.068
3 | 1.062 | 0.00822 | -0.155 | 129.218
3.5 | 1.121 | 0.00858 | -0.156 | 130.579
4 | 1.178 | 0.00931 | -0.157 | 126.51
4.5 | 1.233 | 0.00973 | -0.158 | 126.725
5 | 1.286 | 0.01012 | -0.159 | 127.176
5.5 | 1.337 | 0.01051 | -0.16 | 127.284
6 | 1.386 | 0.01099 | -0.161 | 126.058
6.5 | 1.427 | 0.01152 | -0.162 | 123.876
7 | 1.464 | 0.01204 | -0.163 | 121.593
7.5 | 1.495 | 0.01253 | -0.164 | 119.321
8 | 1.518 | 0.01311 | -0.164 | 115.825
8.5 | 1.534 | 0.01374 | -0.165 | 111.657
9 | 1.542 | 0.0144 | -0.166 | 107.046
9.5 | 1.54 | 0.01516 | -0.167 | 101.566
10 | 1.527 | 0.01589 | -0.168 | 96.112
10.5 | 1.493 | 0.01674 | -0.169 | 89.203
11 | 1.445 | 0.01769 | -0.17 | 81.725
11.5 | 1.385 | 0.01862 | -0.17 | 74.366
12 | 1.311 | 0.0198 | -0.171 | 66.233
12.5 | 1.226 | 0.02091 | -0.172 | 58.646
13 | 1.13 | 0.02274 | -0.172 | 49.704
13.5 | 1.024 | 0.02513 | -0.172 | 40.74
14 | 0.902 | 0.03052 | -0.17 | 29.558

## 142. Re 18M Mach 0.25 (2)
BIGFOIL.COM POLAR EXPORT
NACA67-713 a=0.8
NACA67-713 a=0.8 |  |  |  | Cl Max: | 1.8696 | at alpha= | 19.5 | deg
XFOIL ncrit=9 |  |  |  | L/D Max: | 165.614 | at alpha= | -0.5 | deg
Re: | 18000000 |  |  | Cd Min: | 0.18029 | at alpha= | -20 | deg
Mach: | 0.25 |  |  | Cl=0 at alpha= | -5.8177 | deg
|  |  |  | @ Cl=0.1, Cd= | 0.0044988
|  |  |  | @ Cl=0.4, Cd= | 0.0038925
|  |  |  | @ Cl=0.6, Cd= | 0.0037736
alpha (deg) | Cl | Cd | Cm | Cl/Cd
-20 | -0.2703 | 0.18029 | -0.1078 | -1.4993
-19.5 | -0.2799 | 0.16641 | -0.1132 | -1.682
-19 | -0.2666 | 0.15929 | -0.1177 | -1.6737
-18.5 | -0.246 | 0.15424 | -0.1217 | -1.5949
-18 | -0.2569 | 0.14148 | -0.1277 | -1.8158
-17.5 | -0.2435 | 0.13486 | -0.1319 | -1.8056
-17 | -0.8048 | 0.0438 | -0.1889 | -18.3744
-16.5 | -0.8711 | 0.03137 | -0.1976 | -27.7686
-16 | -0.9301 | 0.02498 | -0.1939 | -37.2338
-15.5 | -0.9603 | 0.02136 | -0.1862 | -44.9579
-15 | -0.9813 | 0.01872 | -0.1758 | -52.4199
-14.5 | -0.9639 | 0.01631 | -0.17 | -59.0987
-14 | -0.9322 | 0.01428 | -0.1656 | -65.2801
-13.5 | -0.8889 | 0.01277 | -0.1623 | -69.6085
-13 | -0.8386 | 0.01166 | -0.1599 | -71.9211
-12.5 | -0.7858 | 0.01067 | -0.1579 | -73.6457
-12 | -0.7319 | 0.00974 | -0.1561 | -75.1437
-11.5 | -0.6769 | 0.0089 | -0.1547 | -76.0562
-11 | -0.6197 | 0.00824 | -0.1536 | -75.2063
-10.5 | -0.5607 | 0.00776 | -0.1529 | -72.2552
-10 | -0.5018 | 0.00725 | -0.1524 | -69.2138
-9.5 | -0.443 | 0.00675 | -0.152 | -65.6296
-9 | -0.383 | 0.00638 | -0.1519 | -60.0313
-8.5 | -0.3228 | 0.00606 | -0.1519 | -53.2673
-8 | -0.2631 | 0.00572 | -0.152 | -45.9965
-7.5 | -0.2029 | 0.00547 | -0.1523 | -37.0932
-7 | -0.1424 | 0.00526 | -0.1527 | -27.0722
-6.5 | -0.0824 | 0.00503 | -0.1531 | -16.3817
-6 | -0.0222 | 0.00483 | -0.1537 | -4.5963
-5 | 0.0996 | 0.0045 | -0.1553 | 22.1333
-4.5 | 0.16 | 0.00432 | -0.1561 | 37.037
-3 | 0.3409 | 0.00399 | -0.1588 | 85.4386
-2.5 | 0.4015 | 0.00389 | -0.1598 | 103.2134
-2 | 0.461 | 0.00382 | -0.1606 | 120.6806
-1.5 | 0.5211 | 0.00375 | -0.1616 | 138.96
-1 | 0.5796 | 0.00374 | -0.1623 | 154.9733
-0.5 | 0.6343 | 0.00383 | -0.1622 | 165.6136
0 | 0.6764 | 0.0042 | -0.1593 | 161.0476
0.5 | 0.7029 | 0.00471 | -0.1531 | 149.2357
1.5 | 0.7202 | 0.00576 | -0.133 | 125.0347
2 | 0.7535 | 0.00606 | -0.1286 | 124.3399
2.5 | 0.759 | 0.007 | -0.1187 | 108.4286
3.5 | 0.812 | 0.00805 | -0.1076 | 100.8696
4 | 0.8493 | 0.00867 | -0.1042 | 97.9585
4.5 | 0.8913 | 0.00921 | -0.1017 | 96.7752
5 | 0.9304 | 0.00982 | -0.0987 | 94.7454
5.5 | 0.9672 | 0.01059 | -0.0954 | 91.3314
6 | 1.012 | 0.01111 | -0.0935 | 91.0891
6.5 | 1.0544 | 0.01171 | -0.0912 | 90.0427
7 | 1.0995 | 0.01224 | -0.0894 | 89.8284
8 | 1.1879 | 0.01343 | -0.0855 | 88.4512
8.5 | 1.2282 | 0.01418 | -0.083 | 86.615
9 | 1.2707 | 0.01489 | -0.0808 | 85.3392
9.5 | 1.3135 | 0.01562 | -0.0786 | 84.0909
10.5 | 1.3939 | 0.01726 | -0.0736 | 80.759
11 | 1.4471 | 0.01804 | -0.0739 | 80.2162
11.5 | 1.5001 | 0.01924 | -0.0744 | 77.9678
12 | 1.5215 | 0.02021 | -0.068 | 75.2845
12.5 | 1.5579 | 0.02127 | -0.0649 | 73.244
13 | 1.5908 | 0.02263 | -0.0614 | 70.2961
13.5 | 1.624 | 0.02401 | -0.058 | 67.6385
14 | 1.6556 | 0.02558 | -0.0546 | 64.7224
14.5 | 1.6884 | 0.02715 | -0.0514 | 62.1878
15 | 1.7159 | 0.02912 | -0.0477 | 58.9251
15.5 | 1.7417 | 0.03129 | -0.044 | 55.6632
16 | 1.7681 | 0.03354 | -0.0406 | 52.7162
16.5 | 1.7905 | 0.03615 | -0.037 | 49.5297
17 | 1.812 | 0.03899 | -0.0337 | 46.4735
17.5 | 1.8327 | 0.04203 | -0.0305 | 43.6046
18 | 1.8474 | 0.0457 | -0.0273 | 40.4245
18.5 | 1.8609 | 0.04969 | -0.0244 | 37.4502
19 | 1.8692 | 0.05439 | -0.0218 | 34.3666
19.5 | 1.8696 | 0.0601 | -0.0197 | 31.1082
20 | 1.8654 | 0.06669 | -0.0182 | 27.9712

## 143. Re 18M Mach 0.50 (1)
BIGFOIL.COM POLAR EXPORT
NACA67-713 a=0.8
NACA67-713 a=0.8 |  |  |  | Cl Max: | 1.51 | at alpha= | 6.5 | deg
JavaFoil+Calcfoil stall+Eppler ext transition |  |  |  | L/D Max: | 125.261 | at alpha= | 2.5 | deg
Re: | 18000000 |  |  | Cd Min: | 0.0052 | at alpha= | -5.5 | deg
Mach: | 0.5 |  |  | Cl=0 at alpha= | -5.6406 | deg
|  |  |  | @ Cl=0.1, Cd= | 0.00552
|  |  |  | @ Cl=0.4, Cd= | 0.0059693
|  |  |  | @ Cl=0.6, Cd= | 0.0066686
alpha (deg) | Cl | Cd | Cm | Cl/Cd
-20 | -0.798 | 0.16181 | -0.068 | -4.932
-19.5 | -0.77 | 0.15488 | -0.068 | -4.972
-19 | -0.743 | 0.14755 | -0.069 | -5.035
-18.5 | -0.716 | 0.13875 | -0.069 | -5.158
-18 | -0.688 | 0.1308 | -0.07 | -5.264
-17.5 | -0.659 | 0.13346 | -0.069 | -4.941
-17 | -0.632 | 0.12585 | -0.069 | -5.022
-16.5 | -0.604 | 0.12048 | -0.069 | -5.015
-16 | -0.578 | 0.10561 | -0.073 | -5.474
-15.5 | -0.551 | 0.09816 | -0.075 | -5.618
-15 | -0.527 | 0.08806 | -0.08 | -5.983
-14.5 | -0.502 | 0.07977 | -0.085 | -6.291
-14 | -0.466 | 0.09188 | -0.072 | -5.073
-13.5 | -0.437 | 0.09159 | -0.07 | -4.774
-13 | -0.411 | 0.08187 | -0.074 | -5.015
-12.5 | -0.383 | 0.07645 | -0.075 | -5.01
-12 | -0.358 | 0.06756 | -0.082 | -5.292
-11.5 | -0.331 | 0.06144 | -0.087 | -5.389
-11 | -0.308 | 0.05133 | -0.097 | -5.993
-10.5 | -0.27 | 0.06906 | -0.069 | -3.912
-10 | -0.243 | 0.06186 | -0.072 | -3.924
-9.5 | -0.215 | 0.05638 | -0.076 | -3.82
-9 | -0.188 | 0.0515 | -0.081 | -3.653
-8.5 | -0.161 | 0.04705 | -0.086 | -3.418
-8 | -0.131 | 0.05238 | -0.071 | -2.506
-7.5 | -0.104 | 0.04784 | -0.073 | -2.165
-7 | -0.118 | 0.04335 | -0.077 | -2.731
-6.5 | -0.102 | 0.00647 | -0.148 | -15.783
-6 | -0.046 | 0.00545 | -0.152 | -8.478
-5.5 | 0.018 | 0.0052 | -0.153 | 3.418
-5 | 0.085 | 0.00549 | -0.154 | 15.526
-4.5 | 0.155 | 0.00563 | -0.155 | 27.465
-4 | 0.225 | 0.00567 | -0.156 | 39.629
-3.5 | 0.295 | 0.00573 | -0.157 | 51.512
-3 | 0.366 | 0.00584 | -0.159 | 62.638
-2.5 | 0.437 | 0.00611 | -0.16 | 71.507
-2 | 0.508 | 0.00635 | -0.161 | 79.947
-1.5 | 0.581 | 0.00656 | -0.162 | 88.529
-1 | 0.651 | 0.00696 | -0.163 | 93.493
-0.5 | 0.721 | 0.00718 | -0.164 | 100.48
0 | 0.781 | 0.00727 | -0.165 | 107.493
0.5 | 0.85 | 0.00758 | -0.167 | 112.127
1 | 0.919 | 0.0079 | -0.168 | 116.333
1.5 | 0.987 | 0.00823 | -0.169 | 119.96
2 | 1.055 | 0.00856 | -0.17 | 123.355
2.5 | 1.116 | 0.00891 | -0.171 | 125.261
3 | 1.181 | 0.00952 | -0.172 | 123.961
3.5 | 1.244 | 0.00997 | -0.174 | 124.822
4 | 1.306 | 0.01106 | -0.175 | 118.09
4.5 | 1.364 | 0.01158 | -0.176 | 117.74
5 | 1.416 | 0.01214 | -0.177 | 116.595
5.5 | 1.462 | 0.01283 | -0.178 | 113.972
6 | 1.498 | 0.01365 | -0.179 | 109.761
6.5 | 1.51 | 0.01448 | -0.18 | 104.301
7 | 1.485 | 0.01536 | -0.181 | 96.681
7.5 | 1.374 | 0.01682 | -0.182 | 81.705
8 | 0.907 | 0.01848 | -0.183 | 49.071
8.5 | 0.939 | 0.01896 | -0.184 | 49.526
9 | 0.968 | 0.02093 | -0.184 | 46.259
9.5 | 1.002 | 0.02034 | -0.186 | 49.275
10 | 1.032 | 0.02236 | -0.187 | 46.149
10.5 | 1.065 | 0.02129 | -0.188 | 50.009
11 | 1.095 | 0.02287 | -0.189 | 47.9
11.5 | 1.125 | 0.02493 | -0.189 | 45.127

## 144. Re 18M Mach 0.50 (2)
BIGFOIL.COM POLAR EXPORT
NACA67-713 a=0.8
NACA67-713 a=0.8 |  |  |  | Cl Max: | 1.5169 | at alpha= | 11 | deg
XFOIL ncrit=9 |  |  |  | L/D Max: | 215.162 | at alpha= | 0 | deg
Re: | 18000000 |  |  | Cd Min: | 0.20294 | at alpha= | -20 | deg
Mach: | 0.5 |  |  | Cl=0 at alpha= | -5.7794 | deg
|  |  |  | @ Cl=0.1, Cd= | 0.0048096
|  |  |  | @ Cl=0.4, Cd= | 0.0041162
|  |  |  | @ Cl=0.6, Cd= | 0.0038293
alpha (deg) | Cl | Cd | Cm | Cl/Cd
-20 | -0.2279 | 0.20294 | -0.1242 | -1.123
-19.5 | -0.2083 | 0.19521 | -0.1287 | -1.0671
-18.5 | -0.1729 | 0.1786 | -0.1377 | -0.96809
-18 | -0.1486 | 0.17264 | -0.1424 | -0.86075
-17.5 | -0.1319 | 0.16445 | -0.1469 | -0.80207
-17 | -0.1165 | 0.15606 | -0.1514 | -0.74651
-16.5 | -0.0935 | 0.14988 | -0.1558 | -0.62383
-16 | -0.0797 | 0.14162 | -0.1603 | -0.56277
-15.5 | -0.0671 | 0.13329 | -0.1648 | -0.50341
-15 | -0.0495 | 0.1264 | -0.169 | -0.39161
-14.5 | -0.0376 | 0.11862 | -0.1733 | -0.31698
-14 | -0.0297 | 0.1105 | -0.1776 | -0.26878
-13.5 | -0.0347 | 0.10065 | -0.1825 | -0.34476
-13 | -0.0147 | 0.09531 | -0.1858 | -0.15423
-12.5 | -0.0118 | 0.08754 | -0.1899 | -0.1348
-12 | -0.0281 | 0.0777 | -0.195 | -0.36165
-11.5 | -0.0296 | 0.07035 | -0.1989 | -0.42075
-11 | -0.0445 | 0.06193 | -0.2033 | -0.71855
-10.5 | -0.064 | 0.05359 | -0.2077 | -1.1943
-10 | -0.081 | 0.04557 | -0.2124 | -1.7775
-9.5 | -0.0973 | 0.03807 | -0.2178 | -2.5558
-9 | -0.1337 | 0.03303 | -0.2121 | -4.0478
-8.5 | -0.1608 | 0.02649 | -0.207 | -6.0702
-8 | -0.1809 | 0.01933 | -0.2007 | -9.3585
-7.5 | -0.2064 | 0.01099 | -0.1922 | -18.7807
-7 | -0.1744 | 0.00669 | -0.1863 | -26.0688
-6.5 | -0.1049 | 0.00578 | -0.1837 | -18.1488
-6 | -0.0319 | 0.00535 | -0.1823 | -5.9626
-5.5 | 0.0404 | 0.005 | -0.1814 | 8.08
-5 | 0.1124 | 0.00477 | -0.1811 | 23.5639
-4.5 | 0.1838 | 0.00459 | -0.1812 | 40.0436
-4 | 0.2538 | 0.00439 | -0.1814 | 57.8132
-3.5 | 0.3233 | 0.00425 | -0.1818 | 76.0706
-3 | 0.3931 | 0.00413 | -0.1825 | 95.1816
-2.5 | 0.4629 | 0.00399 | -0.1835 | 116.015
-2 | 0.5324 | 0.00389 | -0.1846 | 136.8638
-1.5 | 0.5995 | 0.00383 | -0.1853 | 156.5274
-1 | 0.668 | 0.00374 | -0.1864 | 178.6096
-0.5 | 0.7333 | 0.00373 | -0.1868 | 196.5952
0 | 0.7961 | 0.0037 | -0.1867 | 215.1622
0.5 | 0.8385 | 0.00392 | -0.1821 | 213.9031
1 | 0.8019 | 0.00484 | -0.1604 | 165.6818
1.5 | 0.7901 | 0.0061 | -0.1449 | 129.5246
2 | 0.789 | 0.00738 | -0.1321 | 106.9106
2.5 | 0.8162 | 0.00809 | -0.1252 | 100.89
3 | 0.8196 | 0.00958 | -0.114 | 85.5532
3.5 | 0.8345 | 0.01035 | -0.1051 | 80.628
4 | 0.8731 | 0.01126 | -0.1005 | 77.54
4.5 | 0.9139 | 0.01217 | -0.0963 | 75.0945
5 | 0.9563 | 0.0131 | -0.0924 | 73
5.5 | 0.9972 | 0.01413 | -0.0882 | 70.5732
6 | 1.0437 | 0.01504 | -0.0849 | 69.3949
6.5 | 1.0927 | 0.01593 | -0.0818 | 68.5938
7 | 1.1446 | 0.01674 | -0.079 | 68.3751
7.5 | 1.1961 | 0.01762 | -0.076 | 67.8831
8 | 1.2443 | 0.01872 | -0.0724 | 66.469
8.5 | 1.2936 | 0.01982 | -0.0687 | 65.2674
9 | 1.3412 | 0.02108 | -0.0646 | 63.6243
9.5 | 1.3906 | 0.02235 | -0.0605 | 62.2192
10 | 1.4382 | 0.02383 | -0.0559 | 60.3525
11 | 1.5169 | 0.02808 | -0.0437 | 54.0207
11.5 | 1.5142 | 0.03307 | -0.0343 | 45.7877
12 | 1.4912 | 0.03935 | -0.0244 | 37.8958
12.5 | 1.4193 | 0.05083 | -0.0153 | 27.9225
13 | 1.3857 | 0.06063 | -0.0119 | 22.855
14 | 1.2471 | 0.08464 | -0.0229 | 14.7342
14.5 | 1.2028 | 0.09699 | -0.0296 | 12.4013
15 | 1.1624 | 0.10826 | -0.0379 | 10.7371
15.5 | 1.1319 | 0.11976 | -0.0466 | 9.4514
16 | 1.1057 | 0.13129 | -0.0556 | 8.4218

## 145. Re 20M Mach 0.00 (1)
BIGFOIL.COM POLAR EXPORT
NACA67-713 a=0.8
NACA67-713 a=0.8 |  |  |  | Cl Max: | 1.573 | at alpha= | 10 | deg
JavaFoil+Calcfoil stall+Eppler ext transition |  |  |  | L/D Max: | 132.242 | at alpha= | 5.5 | deg
Re: | 20000000 |  |  | Cd Min: | 0.00504 | at alpha= | -4 | deg
Mach: | 0 |  |  | Cl=0 at alpha= | -5.6356 | deg
|  |  |  | @ Cl=0.1, Cd= | 0.005462
|  |  |  | @ Cl=0.4, Cd= | 0.0060587
|  |  |  | @ Cl=0.6, Cd= | 0.006482
alpha (deg) | Cl | Cd | Cm | Cl/Cd
-19.5 | -0.397 | 0.15822 | -0.051 | -2.509
-19 | -0.409 | 0.15093 | -0.051 | -2.708
-18.5 | -0.421 | 0.14446 | -0.053 | -2.913
-18 | -0.432 | 0.1371 | -0.053 | -3.152
-17.5 | -0.443 | 0.12997 | -0.054 | -3.407
-17 | -0.453 | 0.12307 | -0.055 | -3.678
-16.5 | -0.462 | 0.11787 | -0.056 | -3.916
-16 | -0.469 | 0.11106 | -0.057 | -4.222
-15.5 | -0.475 | 0.10599 | -0.058 | -4.48
-15 | -0.479 | 0.09999 | -0.059 | -4.789
-14.5 | -0.481 | 0.09412 | -0.06 | -5.107
-14 | -0.48 | 0.08892 | -0.061 | -5.396
-13.5 | -0.477 | 0.08389 | -0.062 | -5.681
-13 | -0.471 | 0.07815 | -0.065 | -6.024
-12.5 | -0.463 | 0.07094 | -0.069 | -6.523
-12 | -0.452 | 0.06389 | -0.074 | -7.074
-11.5 | -0.441 | 0.05364 | -0.082 | -8.224
-11 | -0.441 | 0.03234 | -0.099 | -13.642
-10.5 | -0.469 | 0.00773 | -0.12 | -60.751
-10 | -0.441 | 0.00729 | -0.123 | -60.459
-9.5 | -0.402 | 0.00665 | -0.124 | -60.454
-9 | -0.36 | 0.00637 | -0.125 | -56.471
-8.5 | -0.314 | 0.00613 | -0.126 | -51.199
-8 | -0.264 | 0.00592 | -0.127 | -44.561
-7.5 | -0.211 | 0.00574 | -0.128 | -36.769
-7 | -0.157 | 0.00551 | -0.13 | -28.411
-6.5 | -0.1 | 0.00545 | -0.131 | -18.4
-6 | -0.043 | 0.00548 | -0.132 | -7.79
-5.5 | 0.016 | 0.00559 | -0.133 | 2.867
-5 | 0.076 | 0.00561 | -0.134 | 13.487
-4.5 | 0.136 | 0.00524 | -0.135 | 25.955
-4 | 0.197 | 0.00504 | -0.136 | 39.02
-3.5 | 0.257 | 0.00582 | -0.137 | 44.199
-3 | 0.318 | 0.00584 | -0.138 | 54.541
-2.5 | 0.38 | 0.00598 | -0.139 | 63.424
-2 | 0.441 | 0.00622 | -0.14 | 70.863
-1.5 | 0.503 | 0.00636 | -0.141 | 79.128
-1 | 0.564 | 0.00644 | -0.142 | 87.529
-0.5 | 0.624 | 0.00651 | -0.143 | 95.959
0 | 0.68 | 0.00667 | -0.144 | 101.982
0.5 | 0.74 | 0.00684 | -0.145 | 108.19
1 | 0.799 | 0.00703 | -0.146 | 113.759
1.5 | 0.859 | 0.00718 | -0.147 | 119.571
2 | 0.918 | 0.00743 | -0.148 | 123.615
2.5 | 0.973 | 0.0077 | -0.149 | 126.296
3 | 1.03 | 0.00802 | -0.15 | 128.439
3.5 | 1.087 | 0.00822 | -0.151 | 132.221
4 | 1.143 | 0.00889 | -0.152 | 128.653
4.5 | 1.198 | 0.00919 | -0.153 | 130.244
5 | 1.25 | 0.00949 | -0.154 | 131.723
5.5 | 1.301 | 0.00984 | -0.155 | 132.242
6 | 1.35 | 0.01023 | -0.156 | 131.886
6.5 | 1.393 | 0.01071 | -0.157 | 130.124
7 | 1.434 | 0.01114 | -0.158 | 128.681
7.5 | 1.47 | 0.01156 | -0.159 | 127.116
8 | 1.501 | 0.01204 | -0.159 | 124.664
8.5 | 1.527 | 0.01256 | -0.16 | 121.569
9 | 1.549 | 0.01305 | -0.161 | 118.634
9.5 | 1.564 | 0.01367 | -0.162 | 114.42
10 | 1.573 | 0.0142 | -0.163 | 110.76
10.5 | 1.569 | 0.01491 | -0.164 | 105.249
11 | 1.559 | 0.01558 | -0.164 | 100.041
11.5 | 1.54 | 0.01631 | -0.165 | 94.435
12 | 1.516 | 0.01702 | -0.166 | 89.063
12.5 | 1.485 | 0.01786 | -0.167 | 83.146
13 | 1.449 | 0.01872 | -0.167 | 77.415
13.5 | 1.408 | 0.01969 | -0.168 | 71.528
14 | 1.364 | 0.0206 | -0.169 | 66.183
14.5 | 1.316 | 0.02192 | -0.169 | 60.013
15 | 1.265 | 0.02321 | -0.17 | 54.517

## 146. Re 20M Mach 0.00 (2)
BIGFOIL.COM POLAR EXPORT
NACA67-713 a=0.8
NACA67-713 a=0.8 |  |  |  | Cl Max: | 0.7328 | at alpha= | 2 | deg
XFOIL ncrit=9 |  |  |  | L/D Max: | 141.158 | at alpha= | -0.5 | deg
Re: | 20000000 |  |  | Cd Min: | 0.02308 | at alpha= | -20 | deg
Mach: | 0 |  |  | Cl=0 at alpha= | -5.8241 | deg
|  |  |  | @ Cl=0.1, Cd= | 0.0043385
|  |  |  | @ Cl=0.4, Cd= | 0.0038259
|  |  |  | @ Cl=0.6, Cd= | 0.0042606
alpha (deg) | Cl | Cd | Cm | Cl/Cd
-20 | -1.2458 | 0.02308 | -0.1701 | -53.9775
-19.5 | -1.2445 | 0.02083 | -0.1664 | -59.7456
-19 | -1.2426 | 0.0189 | -0.1615 | -65.746
-18.5 | -1.2216 | 0.01795 | -0.158 | -68.0557
-18 | -1.2304 | 0.01613 | -0.1492 | -76.2802
-17.5 | -1.199 | 0.0152 | -0.1466 | -78.8816
-17 | -1.1663 | 0.01409 | -0.1442 | -82.775
-16.5 | -1.126 | 0.01329 | -0.1427 | -84.7254
-16 | -1.0831 | 0.01256 | -0.1416 | -86.2341
-15.5 | -1.038 | 0.01189 | -0.1408 | -87.3003
-15 | -0.9911 | 0.01128 | -0.1402 | -87.8635
-14.5 | -0.9428 | 0.01069 | -0.1398 | -88.1946
-14 | -0.8942 | 0.01006 | -0.1395 | -88.8867
-13.5 | -0.8453 | 0.00939 | -0.1391 | -90.0213
-13 | -0.7945 | 0.00884 | -0.139 | -89.8756
-12.5 | -0.7427 | 0.00835 | -0.1391 | -88.9461
-12 | -0.6895 | 0.00795 | -0.1394 | -86.7296
-11.5 | -0.6357 | 0.00759 | -0.1397 | -83.7549
-11 | -0.5819 | 0.00722 | -0.14 | -80.5956
-10.5 | -0.528 | 0.00681 | -0.1404 | -77.533
-10 | -0.473 | 0.00647 | -0.1409 | -73.1066
-9.5 | -0.4171 | 0.00619 | -0.1415 | -67.3829
-9 | -0.3612 | 0.00591 | -0.1421 | -61.1168
-8.5 | -0.3054 | 0.0056 | -0.1427 | -54.5357
-8 | -0.2488 | 0.00539 | -0.1435 | -46.1596
-7.5 | -0.1918 | 0.0052 | -0.1443 | -36.8846
-7 | -0.1349 | 0.005 | -0.1451 | -26.98
-6.5 | -0.078 | 0.0048 | -0.1459 | -16.25
-6 | -0.0204 | 0.00465 | -0.1468 | -4.3871
-5.5 | 0.0376 | 0.0045 | -0.1478 | 8.3556
-5 | 0.0956 | 0.00435 | -0.1487 | 21.977
-4.5 | 0.1532 | 0.0042 | -0.1496 | 36.4762
-4 | 0.2109 | 0.00411 | -0.1506 | 51.3139
-3.5 | 0.269 | 0.00401 | -0.1516 | 67.0823
-3 | 0.327 | 0.00389 | -0.1526 | 84.0617
-2.5 | 0.3845 | 0.00385 | -0.1534 | 99.8701
-2 | 0.4423 | 0.00376 | -0.1544 | 117.633
-1.5 | 0.4984 | 0.00377 | -0.155 | 132.2016
-1 | 0.551 | 0.00391 | -0.1548 | 140.9207
-0.5 | 0.5971 | 0.00423 | -0.1533 | 141.1584
0 | 0.6359 | 0.00464 | -0.1502 | 137.0474
0.5 | 0.662 | 0.00512 | -0.1444 | 129.2969
1 | 0.6773 | 0.00537 | -0.136 | 126.1266
1.5 | 0.7082 | 0.00567 | -0.1313 | 124.903
2 | 0.7328 | 0.00614 | -0.1254 | 119.3485

## 147. Re 20M Mach 0.10 (1)
BIGFOIL.COM POLAR EXPORT
NACA67-713 a=0.8
NACA67-713 a=0.8 |  |  |  | Cl Max: | 1.569 | at alpha= | 10 | deg
JavaFoil+Calcfoil stall+Eppler ext transition |  |  |  | L/D Max: | 132.08 | at alpha= | 3.5 | deg
Re: | 20000000 |  |  | Cd Min: | 0.00504 | at alpha= | -4 | deg
Mach: | 0.1 |  |  | Cl=0 at alpha= | -5.6356 | deg
|  |  |  | @ Cl=0.1, Cd= | 0.0054826
|  |  |  | @ Cl=0.4, Cd= | 0.0060735
|  |  |  | @ Cl=0.6, Cd= | 0.0064825
alpha (deg) | Cl | Cd | Cm | Cl/Cd
-19 | -0.365 | 0.15614 | -0.051 | -2.336
-18.5 | -0.379 | 0.14735 | -0.052 | -2.571
-18 | -0.393 | 0.13949 | -0.052 | -2.814
-17.5 | -0.406 | 0.13428 | -0.053 | -3.022
-17 | -0.418 | 0.12708 | -0.054 | -3.293
-16.5 | -0.43 | 0.11938 | -0.055 | -3.602
-16 | -0.44 | 0.11415 | -0.055 | -3.855
-15.5 | -0.449 | 0.10867 | -0.056 | -4.131
-15 | -0.456 | 0.10168 | -0.058 | -4.484
-14.5 | -0.46 | 0.0962 | -0.058 | -4.786
-14 | -0.463 | 0.09022 | -0.06 | -5.13
-13.5 | -0.462 | 0.08513 | -0.061 | -5.426
-13 | -0.459 | 0.079 | -0.064 | -5.805
-12.5 | -0.451 | 0.07403 | -0.066 | -6.098
-12 | -0.443 | 0.06644 | -0.071 | -6.662
-11.5 | -0.432 | 0.0575 | -0.079 | -7.514
-11 | -0.42 | 0.04664 | -0.088 | -9.014
-10.5 | -0.462 | 0.00846 | -0.119 | -54.563
-10 | -0.437 | 0.00651 | -0.123 | -67.124
-9.5 | -0.401 | 0.00688 | -0.125 | -58.313
-9 | -0.36 | 0.00643 | -0.126 | -55.907
-8.5 | -0.314 | 0.00619 | -0.127 | -50.701
-8 | -0.264 | 0.00593 | -0.128 | -44.544
-7.5 | -0.212 | 0.00575 | -0.129 | -36.768
-7 | -0.157 | 0.00554 | -0.13 | -28.358
-6.5 | -0.101 | 0.00548 | -0.131 | -18.376
-6 | -0.043 | 0.00547 | -0.133 | -7.838
-5.5 | 0.016 | 0.0056 | -0.134 | 2.875
-5 | 0.076 | 0.00564 | -0.135 | 13.48
-4.5 | 0.137 | 0.00524 | -0.136 | 26.049
-4 | 0.197 | 0.00504 | -0.137 | 39.156
-3.5 | 0.259 | 0.00579 | -0.138 | 44.696
-3 | 0.32 | 0.00586 | -0.139 | 54.576
-2.5 | 0.381 | 0.006 | -0.14 | 63.555
-2 | 0.443 | 0.00624 | -0.141 | 71.026
-1.5 | 0.506 | 0.00638 | -0.142 | 79.307
-1 | 0.567 | 0.00645 | -0.143 | 87.896
-0.5 | 0.628 | 0.00651 | -0.144 | 96.38
0 | 0.683 | 0.00669 | -0.145 | 102.131
0.5 | 0.743 | 0.00685 | -0.146 | 108.427
1 | 0.803 | 0.00706 | -0.147 | 113.785
1.5 | 0.863 | 0.00723 | -0.148 | 119.367
2 | 0.923 | 0.00745 | -0.149 | 123.773
2.5 | 0.978 | 0.00773 | -0.15 | 126.468
3 | 1.035 | 0.00807 | -0.151 | 128.333
3.5 | 1.093 | 0.00827 | -0.152 | 132.08
4 | 1.149 | 0.00894 | -0.153 | 128.519
4.5 | 1.203 | 0.00925 | -0.154 | 130.06
5 | 1.256 | 0.00956 | -0.155 | 131.313
5.5 | 1.307 | 0.0099 | -0.156 | 131.955
6 | 1.355 | 0.01033 | -0.157 | 131.183
6.5 | 1.399 | 0.01077 | -0.157 | 129.856
7 | 1.439 | 0.01124 | -0.158 | 128.052
7.5 | 1.474 | 0.01167 | -0.159 | 126.269
8 | 1.504 | 0.01215 | -0.16 | 123.799
8.5 | 1.53 | 0.01269 | -0.161 | 120.534
9 | 1.549 | 0.01326 | -0.162 | 116.815
9.5 | 1.563 | 0.01383 | -0.163 | 113.013
10 | 1.569 | 0.01438 | -0.164 | 109.142
10.5 | 1.562 | 0.01512 | -0.164 | 103.298
11 | 1.547 | 0.01577 | -0.165 | 98.12
11.5 | 1.524 | 0.01658 | -0.166 | 91.925
12 | 1.495 | 0.01739 | -0.167 | 85.953
12.5 | 1.459 | 0.01819 | -0.168 | 80.196
13 | 1.416 | 0.01911 | -0.168 | 74.123
13.5 | 1.37 | 0.0201 | -0.169 | 68.15
14 | 1.318 | 0.02117 | -0.169 | 62.271
14.5 | 1.264 | 0.02257 | -0.17 | 56.008
15 | 1.207 | 0.02407 | -0.17 | 50.157

## 148. Re 20M Mach 0.10 (2)
BIGFOIL.COM POLAR EXPORT
NACA67-713 a=0.8
NACA67-713 a=0.8 |  |  |  | Cl Max: | 1.9186 | at alpha= | 20 | deg
XFOIL ncrit=9 |  |  |  | L/D Max: | 142.417 | at alpha= | -0.5 | deg
Re: | 20000000 |  |  | Cd Min: | 0.04699 | at alpha= | 20 | deg
Mach: | 0.1 |  |  | Cl=0 at alpha= | -5.8231 | deg
|  |  |  | @ Cl=0.1, Cd= | 0.0043495
|  |  |  | @ Cl=0.4, Cd= | 0.0038299
|  |  |  | @ Cl=0.6, Cd= | 0.0042131
alpha (deg) | Cl | Cd | Cm | Cl/Cd
-20 | -1.1782 | 0.02857 | -0.1793 | -41.2391
-19.5 | -1.193 | 0.0247 | -0.1768 | -48.2996
-19 | -1.1957 | 0.02207 | -0.1731 | -54.1776
-18 | -1.1957 | 0.01802 | -0.162 | -66.3541
-17.5 | -1.1839 | 0.01693 | -0.1558 | -69.9291
-17 | -1.1652 | 0.01539 | -0.1511 | -75.7115
-16.5 | -1.1298 | 0.01431 | -0.1486 | -78.9518
-16 | -1.0914 | 0.01326 | -0.1465 | -82.3077
-15.5 | -1.0474 | 0.01246 | -0.1452 | -84.061
-15 | -1.0008 | 0.01175 | -0.1441 | -85.1745
-14.5 | -0.9525 | 0.01109 | -0.1434 | -85.8882
-14 | -0.9026 | 0.01047 | -0.1428 | -86.2082
-13.5 | -0.8527 | 0.0098 | -0.1423 | -87.0102
-13 | -0.8016 | 0.00919 | -0.1419 | -87.2252
-12.5 | -0.7504 | 0.00855 | -0.1416 | -87.7661
-12 | -0.6968 | 0.0081 | -0.1416 | -86.0247
-11.5 | -0.6424 | 0.00772 | -0.1417 | -83.2124
-11 | -0.5875 | 0.00735 | -0.142 | -79.932
-10.5 | -0.5328 | 0.00694 | -0.1422 | -76.7723
-10 | -0.4776 | 0.00654 | -0.1425 | -73.0275
-9.5 | -0.4212 | 0.00624 | -0.143 | -67.5
-9 | -0.3645 | 0.00597 | -0.1436 | -61.0553
-8.5 | -0.3082 | 0.00565 | -0.1441 | -54.5487
-8 | -0.2511 | 0.00542 | -0.1447 | -46.3284
-7.5 | -0.1935 | 0.00523 | -0.1455 | -36.9981
-7 | -0.1361 | 0.00503 | -0.1462 | -27.0577
-6.5 | -0.0788 | 0.00482 | -0.1469 | -16.3485
-6 | -0.0207 | 0.00466 | -0.1478 | -4.4421
-5.5 | 0.0378 | 0.00451 | -0.1488 | 8.3814
-5 | 0.0962 | 0.00436 | -0.1497 | 22.0642
-4.5 | 0.1542 | 0.0042 | -0.1506 | 36.7143
-4 | 0.2123 | 0.00411 | -0.1515 | 51.6545
-3.5 | 0.2708 | 0.00402 | -0.1525 | 67.3632
-3 | 0.3292 | 0.0039 | -0.1535 | 84.4103
-2.5 | 0.387 | 0.00385 | -0.1544 | 100.5195
-2 | 0.4452 | 0.00376 | -0.1554 | 118.4043
-1.5 | 0.5019 | 0.00375 | -0.156 | 133.84
-1 | 0.5549 | 0.0039 | -0.1559 | 142.2821
-0.5 | 0.601 | 0.00422 | -0.1543 | 142.4171
0 | 0.6396 | 0.00463 | -0.1511 | 138.1425
0.5 | 0.6658 | 0.00509 | -0.1452 | 130.8055
1 | 0.6779 | 0.00538 | -0.1361 | 126.0037
1.5 | 0.7093 | 0.0057 | -0.1314 | 124.4386
2 | 0.735 | 0.00615 | -0.1257 | 119.5122
2.5 | 0.7469 | 0.00693 | -0.1174 | 107.7778
3 | 0.7783 | 0.00745 | -0.1131 | 104.4698
3.5 | 0.8119 | 0.00754 | -0.1093 | 107.679
4 | 0.8491 | 0.00808 | -0.1062 | 105.0866
4.5 | 0.8902 | 0.00854 | -0.1039 | 104.2389
5 | 0.9286 | 0.00911 | -0.1012 | 101.9319
5.5 | 0.9668 | 0.00973 | -0.0985 | 99.3628
6 | 1.0107 | 0.01016 | -0.0969 | 99.4783
6.5 | 1.0516 | 0.01069 | -0.0947 | 98.3723
7 | 1.0952 | 0.01116 | -0.0932 | 98.1362
7.5 | 1.1391 | 0.01163 | -0.0917 | 97.945
8.5 | 1.2201 | 0.01285 | -0.0876 | 94.9494
9 | 1.2611 | 0.01345 | -0.0858 | 93.7621
9.5 | 1.3026 | 0.01405 | -0.0841 | 92.7117
10 | 1.341 | 0.01478 | -0.0819 | 90.7307
10.5 | 1.3808 | 0.01546 | -0.08 | 89.3144
11 | 1.4184 | 0.01599 | -0.0777 | 88.7054
12 | 1.5056 | 0.01779 | -0.0764 | 84.6318
12.5 | 1.5382 | 0.01869 | -0.0733 | 82.3007
13 | 1.5731 | 0.01962 | -0.0709 | 80.1784
13.5 | 1.6049 | 0.02078 | -0.0682 | 77.2329
14 | 1.637 | 0.02197 | -0.0656 | 74.5107
14.5 | 1.6671 | 0.02327 | -0.0628 | 71.6416
15 | 1.6995 | 0.0245 | -0.0605 | 69.3673
15.5 | 1.7261 | 0.02612 | -0.0575 | 66.0835
16 | 1.7552 | 0.02763 | -0.0551 | 63.5252
16.5 | 1.779 | 0.02951 | -0.0521 | 60.2846
17 | 1.8053 | 0.03132 | -0.0496 | 57.6405
17.5 | 1.8267 | 0.03353 | -0.0467 | 54.4796
18 | 1.8477 | 0.03581 | -0.0441 | 51.5973
18.5 | 1.8704 | 0.03806 | -0.0418 | 49.1435
19 | 1.8882 | 0.0408 | -0.0393 | 46.2794
19.5 | 1.9045 | 0.04374 | -0.0369 | 43.5414
20 | 1.9186 | 0.04699 | -0.0348 | 40.83

## 149. Re 20M Mach 0.25 (1)
BIGFOIL.COM POLAR EXPORT
NACA67-713 a=0.8
NACA67-713 a=0.8 |  |  |  | Cl Max: | 1.542 | at alpha= | 9 | deg
JavaFoil+Calcfoil stall+Eppler ext transition |  |  |  | L/D Max: | 131.046 | at alpha= | 3.5 | deg
Re: | 20000000 |  |  | Cd Min: | 0.00502 | at alpha= | -4.5 | deg
Mach: | 0.25 |  |  | Cl=0 at alpha= | -5.6333 | deg
|  |  |  | @ Cl=0.1, Cd= | 0.0051813
|  |  |  | @ Cl=0.4, Cd= | 0.0060743
|  |  |  | @ Cl=0.6, Cd= | 0.0065571
alpha (deg) | Cl | Cd | Cm | Cl/Cd
-16.5 | -0.064 | 0.1286 | -0.055 | -0.497
-16 | -0.153 | 0.12309 | -0.055 | -1.244
-15.5 | -0.204 | 0.11841 | -0.056 | -1.722
-15 | -0.245 | 0.1128 | -0.055 | -2.168
-14.5 | -0.279 | 0.1068 | -0.056 | -2.617
-14 | -0.309 | 0.10022 | -0.057 | -3.086
-13.5 | -0.334 | 0.09383 | -0.058 | -3.559
-13 | -0.353 | 0.08733 | -0.059 | -4.045
-12.5 | -0.367 | 0.08054 | -0.061 | -4.558
-12 | -0.375 | 0.07413 | -0.064 | -5.059
-11.5 | -0.376 | 0.06992 | -0.065 | -5.379
-11 | -0.372 | 0.0635 | -0.069 | -5.851
-10.5 | -0.36 | 0.05897 | -0.072 | -6.109
-10 | -0.344 | 0.05326 | -0.077 | -6.458
-9.5 | -0.369 | 0.01196 | -0.12 | -30.878
-9 | -0.355 | 0.00687 | -0.129 | -51.743
-8.5 | -0.313 | 0.00642 | -0.13 | -48.809
-8 | -0.266 | 0.00615 | -0.132 | -43.2
-7.5 | -0.214 | 0.00589 | -0.133 | -36.322
-7 | -0.159 | 0.00565 | -0.134 | -28.238
-6.5 | -0.103 | 0.00552 | -0.135 | -18.568
-6 | -0.044 | 0.00546 | -0.136 | -8.018
-5.5 | 0.016 | 0.00563 | -0.137 | 2.924
-5 | 0.078 | 0.00527 | -0.138 | 14.782
-4.5 | 0.14 | 0.00502 | -0.139 | 27.89
-4 | 0.203 | 0.00562 | -0.14 | 36.074
-3.5 | 0.266 | 0.0058 | -0.141 | 45.764
-3 | 0.329 | 0.00596 | -0.142 | 55.182
-2.5 | 0.392 | 0.00604 | -0.143 | 64.85
-2 | 0.455 | 0.00631 | -0.144 | 72.136
-1.5 | 0.52 | 0.00646 | -0.145 | 80.392
-1 | 0.582 | 0.00654 | -0.146 | 89.024
-0.5 | 0.645 | 0.0066 | -0.148 | 97.713
0 | 0.701 | 0.00681 | -0.149 | 102.909
0.5 | 0.763 | 0.007 | -0.15 | 108.987
1 | 0.825 | 0.00721 | -0.151 | 114.292
1.5 | 0.886 | 0.00739 | -0.152 | 119.852
2 | 0.947 | 0.00767 | -0.153 | 123.559
2.5 | 1.003 | 0.00794 | -0.154 | 126.371
3 | 1.062 | 0.00831 | -0.155 | 127.931
3.5 | 1.121 | 0.00855 | -0.156 | 131.046
4 | 1.178 | 0.00933 | -0.157 | 126.211
4.5 | 1.234 | 0.0096 | -0.158 | 128.547
5 | 1.287 | 0.00994 | -0.159 | 129.493
5.5 | 1.338 | 0.01035 | -0.16 | 129.208
6 | 1.386 | 0.01082 | -0.161 | 128.045
6.5 | 1.428 | 0.01133 | -0.162 | 126.055
7 | 1.465 | 0.01183 | -0.163 | 123.852
7.5 | 1.495 | 0.01231 | -0.164 | 121.427
8 | 1.519 | 0.01287 | -0.164 | 118.002
8.5 | 1.535 | 0.01351 | -0.165 | 113.605
9 | 1.542 | 0.01415 | -0.166 | 109.006
9.5 | 1.541 | 0.01489 | -0.167 | 103.467
10 | 1.528 | 0.01563 | -0.168 | 97.748
10.5 | 1.493 | 0.01643 | -0.169 | 90.906
11 | 1.446 | 0.01734 | -0.17 | 83.363
11.5 | 1.385 | 0.01826 | -0.17 | 75.877
12 | 1.312 | 0.01944 | -0.171 | 67.48
12.5 | 1.227 | 0.02055 | -0.172 | 59.707
13 | 1.131 | 0.02226 | -0.172 | 50.802
13.5 | 1.025 | 0.02459 | -0.172 | 41.664
14 | 0.912 | 0.02707 | -0.172 | 33.672

## 150. Re 20M Mach 0.25 (2)
BIGFOIL.COM POLAR EXPORT
NACA67-713 a=0.8
NACA67-713 a=0.8 |  |  |  | Cl Max: | 1.8848 | at alpha= | 19.5 | deg
XFOIL ncrit=9 |  |  |  | L/D Max: | 152.725 | at alpha= | -1 | deg
Re: | 20000000 |  |  | Cd Min: | 0.1761 | at alpha= | -20 | deg
Mach: | 0.25 |  |  | Cl=0 at alpha= | -5.8156 | deg
|  |  |  | @ Cl=0.1, Cd= | 0.0044043
|  |  |  | @ Cl=0.4, Cd= | 0.0038413
|  |  |  | @ Cl=0.6, Cd= | 0.0039598
alpha (deg) | Cl | Cd | Cm | Cl/Cd
-20 | -0.2829 | 0.1761 | -0.1085 | -1.6065
-19 | -0.2669 | 0.15894 | -0.118 | -1.6793
-18.5 | -0.2434 | 0.15467 | -0.1218 | -1.5737
-18 | -0.2587 | 0.14086 | -0.1281 | -1.8366
-17 | -0.8492 | 0.03787 | -0.195 | -22.4241
-16.5 | -0.901 | 0.0294 | -0.198 | -30.6463
-16 | -0.9573 | 0.02366 | -0.1927 | -40.4607
-15.5 | -0.9813 | 0.02055 | -0.1844 | -47.7518
-15 | -0.996 | 0.01796 | -0.1745 | -55.4566
-14.5 | -0.9735 | 0.01572 | -0.1691 | -61.9275
-14 | -0.9396 | 0.01377 | -0.1649 | -68.2353
-13.5 | -0.8944 | 0.01236 | -0.1618 | -72.3625
-13 | -0.8433 | 0.01128 | -0.1594 | -74.7606
-12.5 | -0.7896 | 0.01036 | -0.1575 | -76.2162
-12 | -0.7343 | 0.00955 | -0.1559 | -76.8901
-11.5 | -0.6787 | 0.00875 | -0.1544 | -77.5657
-11 | -0.6218 | 0.00806 | -0.1533 | -77.1464
-10.5 | -0.5625 | 0.00757 | -0.1527 | -74.3065
-10 | -0.503 | 0.00712 | -0.1522 | -70.6461
-9.5 | -0.444 | 0.00662 | -0.1518 | -67.0695
-9 | -0.3842 | 0.00625 | -0.1517 | -61.472
-8.5 | -0.3237 | 0.00595 | -0.1518 | -54.4034
-8 | -0.264 | 0.00563 | -0.1519 | -46.8917
-7.5 | -0.2038 | 0.00537 | -0.1521 | -37.9516
-7 | -0.1433 | 0.00517 | -0.1525 | -27.7176
-6.5 | -0.0829 | 0.00495 | -0.153 | -16.7475
-6 | -0.0224 | 0.00472 | -0.1536 | -4.7458
-4.5 | 0.1598 | 0.00425 | -0.1561 | 37.6
-4 | 0.22 | 0.00413 | -0.1569 | 53.2688
-3 | 0.3411 | 0.00391 | -0.1588 | 87.2379
-2.5 | 0.4011 | 0.00384 | -0.1597 | 104.4531
-2 | 0.4611 | 0.00376 | -0.1607 | 122.633
-1.5 | 0.52 | 0.00374 | -0.1614 | 139.0374
-1 | 0.5773 | 0.00378 | -0.1618 | 152.7249
0 | 0.6644 | 0.00447 | -0.1568 | 148.6353
0.5 | 0.6847 | 0.00493 | -0.1492 | 138.8844
1 | 0.6876 | 0.00543 | -0.1377 | 126.6298
2 | 0.7479 | 0.00622 | -0.1274 | 120.2412
2.5 | 0.7554 | 0.00719 | -0.1179 | 105.0626
3 | 0.781 | 0.00789 | -0.1122 | 98.9861
3.5 | 0.8142 | 0.008 | -0.108 | 101.775
4 | 0.8512 | 0.00861 | -0.1045 | 98.8618
4.5 | 0.8931 | 0.00913 | -0.102 | 97.8204
5 | 0.9331 | 0.00973 | -0.0992 | 95.8993
5.5 | 0.9708 | 0.01045 | -0.096 | 92.8995
6 | 1.0161 | 0.01094 | -0.0942 | 92.8793
6.5 | 1.0597 | 0.01149 | -0.0921 | 92.228
7 | 1.1035 | 0.01205 | -0.0901 | 91.5768
7.5 | 1.149 | 0.01259 | -0.0884 | 91.2629
8 | 1.1933 | 0.01319 | -0.0864 | 90.4701
8.5 | 1.2335 | 0.01394 | -0.0838 | 88.4864
9 | 1.2756 | 0.01466 | -0.0815 | 87.0123
9.5 | 1.3181 | 0.01539 | -0.0793 | 85.6465
10 | 1.3593 | 0.01617 | -0.0769 | 84.0631
11 | 1.4397 | 0.01784 | -0.0718 | 80.7007
11.5 | 1.4944 | 0.01878 | -0.0726 | 79.574
12 | 1.5452 | 0.0201 | -0.0728 | 76.8756
12.5 | 1.5868 | 0.02127 | -0.0707 | 74.6027
13 | 1.6179 | 0.02257 | -0.0668 | 71.6837
13.5 | 1.6315 | 0.02362 | -0.059 | 69.0728
14 | 1.6634 | 0.02512 | -0.0556 | 66.2182
14.5 | 1.6951 | 0.02673 | -0.0522 | 63.4156
15 | 1.7227 | 0.02866 | -0.0484 | 60.1082
15.5 | 1.7503 | 0.03068 | -0.0449 | 57.0502
16 | 1.7762 | 0.03294 | -0.0413 | 53.9223
16.5 | 1.8002 | 0.03542 | -0.0378 | 50.8244
17 | 1.8231 | 0.0381 | -0.0345 | 47.8504
17.5 | 1.845 | 0.04101 | -0.0313 | 44.989
18 | 1.8604 | 0.04457 | -0.028 | 41.7411
18.5 | 1.8737 | 0.04851 | -0.025 | 38.625
19 | 1.8829 | 0.05307 | -0.0223 | 35.4796
19.5 | 1.8848 | 0.05855 | -0.02 | 32.1913
20 | 1.8836 | 0.06471 | -0.0183 | 29.1083

## 151. Re 20M Mach 0.50 (1)
BIGFOIL.COM POLAR EXPORT
NACA67-713 a=0.8
NACA67-713 a=0.8 |  |  |  | Cl Max: | 1.51 | at alpha= | 6.5 | deg
JavaFoil+Calcfoil stall+Eppler ext transition |  |  |  | L/D Max: | 124.03 | at alpha= | 3 | deg
Re: | 20000000 |  |  | Cd Min: | 0.00545 | at alpha= | -6 | deg
Mach: | 0.5 |  |  | Cl=0 at alpha= | -5.6406 | deg
|  |  |  | @ Cl=0.1, Cd= | 0.0057564
|  |  |  | @ Cl=0.4, Cd= | 0.0062531
|  |  |  | @ Cl=0.6, Cd= | 0.0068916
alpha (deg) | Cl | Cd | Cm | Cl/Cd
-20 | -0.798 | 0.16935 | -0.068 | -4.71
-19.5 | -0.77 | 0.1591 | -0.068 | -4.839
-19 | -0.743 | 0.1519 | -0.068 | -4.89
-18.5 | -0.716 | 0.14308 | -0.069 | -5.001
-18 | -0.688 | 0.13389 | -0.07 | -5.14
-17.5 | -0.659 | 0.13603 | -0.069 | -4.847
-17 | -0.632 | 0.1302 | -0.069 | -4.852
-16.5 | -0.604 | 0.12612 | -0.069 | -4.789
-16 | -0.577 | 0.1094 | -0.071 | -5.276
-15.5 | -0.55 | 0.10216 | -0.073 | -5.387
-15 | -0.523 | 0.09644 | -0.074 | -5.421
-14.5 | -0.496 | 0.09004 | -0.076 | -5.505
-14 | -0.466 | 0.09132 | -0.073 | -5.105
-13.5 | -0.437 | 0.0901 | -0.07 | -4.854
-13 | -0.411 | 0.08126 | -0.074 | -5.055
-12.5 | -0.383 | 0.07594 | -0.075 | -5.046
-12 | -0.358 | 0.06651 | -0.084 | -5.385
-11.5 | -0.331 | 0.06195 | -0.086 | -5.341
-11 | -0.307 | 0.05259 | -0.095 | -5.832
-10.5 | -0.27 | 0.06847 | -0.07 | -3.947
-10 | -0.243 | 0.06199 | -0.073 | -3.917
-9.5 | -0.215 | 0.05604 | -0.077 | -3.846
-9 | -0.188 | 0.0509 | -0.082 | -3.7
-8.5 | -0.161 | 0.04623 | -0.088 | -3.486
-8 | -0.131 | 0.052 | -0.071 | -2.525
-7.5 | -0.104 | 0.0475 | -0.073 | -2.181
-7 | -0.119 | 0.0426 | -0.08 | -2.783
-6.5 | -0.102 | 0.00658 | -0.148 | -15.46
-6 | -0.046 | 0.00545 | -0.152 | -8.48
-5.5 | 0.018 | 0.00566 | -0.153 | 3.14
-5 | 0.085 | 0.00575 | -0.154 | 14.814
-4.5 | 0.155 | 0.00578 | -0.155 | 26.744
-4 | 0.225 | 0.00579 | -0.156 | 38.779
-3.5 | 0.295 | 0.00594 | -0.157 | 49.713
-3 | 0.366 | 0.00621 | -0.158 | 58.959
-2.5 | 0.437 | 0.0063 | -0.16 | 69.346
-2 | 0.508 | 0.00654 | -0.161 | 77.687
-1.5 | 0.581 | 0.00684 | -0.162 | 84.966
-1 | 0.651 | 0.00703 | -0.163 | 92.645
-0.5 | 0.721 | 0.00722 | -0.164 | 99.872
0 | 0.782 | 0.00745 | -0.166 | 104.964
0.5 | 0.85 | 0.0077 | -0.167 | 110.359
1 | 0.919 | 0.008 | -0.168 | 114.856
1.5 | 0.987 | 0.00831 | -0.169 | 118.862
2 | 1.056 | 0.00864 | -0.17 | 122.135
2.5 | 1.116 | 0.0091 | -0.171 | 122.67
3 | 1.181 | 0.00952 | -0.172 | 124.03
3.5 | 1.245 | 0.01027 | -0.174 | 121.168
4 | 1.306 | 0.0109 | -0.175 | 119.802
4.5 | 1.364 | 0.01139 | -0.176 | 119.788
5 | 1.416 | 0.01194 | -0.177 | 118.568
5.5 | 1.462 | 0.01263 | -0.178 | 115.775
6 | 1.499 | 0.01342 | -0.179 | 111.694
6.5 | 1.51 | 0.01422 | -0.18 | 106.232
7 | 1.486 | 0.01509 | -0.181 | 98.491
7.5 | 1.375 | 0.01654 | -0.182 | 83.143
8 | 0.907 | 0.01823 | -0.183 | 49.763
8.5 | 0.939 | 0.01865 | -0.184 | 50.36
9 | 0.969 | 0.02064 | -0.185 | 46.925
9.5 | 1.002 | 0.01994 | -0.186 | 50.26
10 | 1.032 | 0.02192 | -0.187 | 47.086
10.5 | 1.065 | 0.02096 | -0.188 | 50.84
11 | 1.096 | 0.0225 | -0.189 | 48.715
11.5 | 1.126 | 0.02443 | -0.189 | 46.075

## 152. Re 20M Mach 0.50 (2)
BIGFOIL.COM POLAR EXPORT
NACA67-713 a=0.8
NACA67-713 a=0.8 |  |  |  | Cl Max: | 1.5152 | at alpha= | 11.5 | deg
XFOIL ncrit=9 |  |  |  | L/D Max: | 209.206 | at alpha= | 0 | deg
Re: | 20000000 |  |  | Cd Min: | 0.20225 | at alpha= | -20 | deg
Mach: | 0.5 |  |  | Cl=0 at alpha= | -5.7749 | deg
|  |  |  | @ Cl=0.1, Cd= | 0.0047066
|  |  |  | @ Cl=0.4, Cd= | 0.0040282
|  |  |  | @ Cl=0.6, Cd= | 0.0037502
alpha (deg) | Cl | Cd | Cm | Cl/Cd
-20 | -0.2287 | 0.20225 | -0.1243 | -1.1308
-19.5 | -0.2098 | 0.19423 | -0.1289 | -1.0802
-19 | -0.1894 | 0.18671 | -0.1335 | -1.0144
-18.5 | -0.1729 | 0.17815 | -0.1381 | -0.97053
-18 | -0.1492 | 0.172 | -0.1427 | -0.86744
-17.5 | -0.134 | 0.16341 | -0.1473 | -0.82002
-17 | -0.117 | 0.1555 | -0.1518 | -0.75241
-16.5 | -0.0934 | 0.14953 | -0.1562 | -0.62462
-16 | -0.0761 | 0.14213 | -0.1605 | -0.53543
-15.5 | -0.0703 | 0.13227 | -0.1653 | -0.53149
-15 | -0.0525 | 0.12551 | -0.1695 | -0.41829
-14.5 | -0.0416 | 0.11759 | -0.1738 | -0.35377
-14 | -0.0336 | 0.10958 | -0.1782 | -0.30663
-13.5 | -0.0405 | 0.09952 | -0.1833 | -0.40695
-13 | -0.0215 | 0.09395 | -0.1867 | -0.22885
-12.5 | -0.017 | 0.08647 | -0.1908 | -0.1966
-12 | -0.0355 | 0.07648 | -0.1961 | -0.46417
-11.5 | -0.0368 | 0.06923 | -0.1999 | -0.53156
-11 | -0.0544 | 0.06066 | -0.2044 | -0.8968
-10.5 | -0.0743 | 0.0524 | -0.2088 | -1.4179
-10 | -0.0914 | 0.04417 | -0.2142 | -2.0693
-9.5 | -0.11 | 0.03695 | -0.2185 | -2.977
-9 | -0.1461 | 0.0321 | -0.212 | -4.5514
-7 | -0.1772 | 0.0064 | -0.186 | -27.6875
-6.5 | -0.1061 | 0.00561 | -0.1835 | -18.9127
-6 | -0.0326 | 0.00522 | -0.1822 | -6.2452
-5.5 | 0.0398 | 0.00489 | -0.1813 | 8.1391
-5 | 0.112 | 0.00467 | -0.1811 | 23.9829
-4.5 | 0.1834 | 0.00449 | -0.1811 | 40.8463
-4 | 0.2535 | 0.00432 | -0.1813 | 58.6806
-3.5 | 0.3234 | 0.00417 | -0.1818 | 77.554
-2.5 | 0.4638 | 0.00391 | -0.1837 | 118.6189
-2 | 0.5323 | 0.00383 | -0.1846 | 138.9817
-1.5 | 0.6002 | 0.00375 | -0.1855 | 160.0533
-1 | 0.6683 | 0.00368 | -0.1865 | 181.6033
-0.5 | 0.7335 | 0.00368 | -0.1869 | 199.3207
0 | 0.7908 | 0.00378 | -0.1855 | 209.2063
0.5 | 0.8053 | 0.00417 | -0.1748 | 193.1175
1 | 0.7712 | 0.00534 | -0.154 | 144.4195
1.5 | 0.7699 | 0.00653 | -0.1408 | 117.902
2 | 0.7775 | 0.00765 | -0.1299 | 101.634
3 | 0.8137 | 0.00981 | -0.1129 | 82.946
3.5 | 0.8331 | 0.01038 | -0.1048 | 80.2601
4 | 0.8732 | 0.01122 | -0.1005 | 77.8253
5 | 0.959 | 0.01298 | -0.0928 | 73.8829
5.5 | 1.0003 | 0.01398 | -0.0887 | 71.5522
6 | 1.049 | 0.0148 | -0.0856 | 70.8784
6.5 | 1.0974 | 0.0157 | -0.0825 | 69.8981
7 | 1.149 | 0.01652 | -0.0796 | 69.5521
7.5 | 1.2021 | 0.01733 | -0.0768 | 69.3653
8 | 1.2496 | 0.01845 | -0.073 | 67.729
8.5 | 1.2984 | 0.01958 | -0.0692 | 66.3126
9 | 1.3476 | 0.02076 | -0.0653 | 64.9133
9.5 | 1.3967 | 0.02204 | -0.0611 | 63.3711
10 | 1.4463 | 0.0234 | -0.0567 | 61.8077
10.5 | 1.4925 | 0.02509 | -0.0515 | 59.4859
11.5 | 1.5152 | 0.03282 | -0.0337 | 46.167
12 | 1.4972 | 0.03891 | -0.0246 | 38.4785
12.5 | 1.422 | 0.05057 | -0.0153 | 28.1194
13 | 1.3875 | 0.06042 | -0.0118 | 22.9643
13.5 | 1.354 | 0.07139 | -0.0113 | 18.9662
14 | 1.3125 | 0.08469 | -0.0143 | 15.4977
14.5 | 1.2792 | 0.09843 | -0.0202 | 12.996
15 | 1.2535 | 0.11244 | -0.0281 | 11.1482
15.5 | 1.2263 | 0.12776 | -0.0381 | 9.5985
16 | 1.206 | 0.14281 | -0.0481 | 8.4448
16.5 | 1.1916 | 0.15687 | -0.0571 | 7.5961