## index
index | Re | Mach | Datasource
1 | 50000 | 0 | JavaFoil+Calcfoil stall+Eppler ext transition
2 | 50000 | 0 | XFOIL ncrit=9
3 | 50000 | 0.1 | JavaFoil+Calcfoil stall+Eppler ext transition
4 | 50000 | 0.1 | XFOIL ncrit=9
5 | 50000 | 0.25 | JavaFoil+Calcfoil stall+Eppler ext transition
6 | 50000 | 0.25 | XFOIL ncrit=9
7 | 50000 | 0.5 | JavaFoil+Calcfoil stall+Eppler ext transition
8 | 50000 | 0.5 | XFOIL ncrit=9
9 | 100000 | 0 | JavaFoil+Calcfoil stall+Eppler ext transition
10 | 100000 | 0 | XFOIL ncrit=9
11 | 100000 | 0.1 | JavaFoil+Calcfoil stall+Eppler ext transition
12 | 100000 | 0.1 | XFOIL ncrit=9
13 | 100000 | 0.25 | JavaFoil+Calcfoil stall+Eppler ext transition
14 | 100000 | 0.25 | XFOIL ncrit=9
15 | 100000 | 0.5 | JavaFoil+Calcfoil stall+Eppler ext transition
16 | 100000 | 0.5 | XFOIL ncrit=9
17 | 250000 | 0 | JavaFoil+Calcfoil stall+Eppler ext transition
18 | 250000 | 0 | XFOIL ncrit=9
19 | 250000 | 0.1 | JavaFoil+Calcfoil stall+Eppler ext transition
20 | 250000 | 0.1 | XFOIL ncrit=9
21 | 250000 | 0.25 | JavaFoil+Calcfoil stall+Eppler ext transition
22 | 250000 | 0.25 | XFOIL ncrit=9
23 | 250000 | 0.5 | JavaFoil+Calcfoil stall+Eppler ext transition
24 | 250000 | 0.5 | XFOIL ncrit=9
25 | 500000 | 0 | JavaFoil+Calcfoil stall+Eppler ext transition
26 | 500000 | 0 | XFOIL ncrit=9
27 | 500000 | 0.1 | JavaFoil+Calcfoil stall+Eppler ext transition
28 | 500000 | 0.1 | XFOIL ncrit=9
29 | 500000 | 0.25 | JavaFoil+Calcfoil stall+Eppler ext transition
30 | 500000 | 0.25 | XFOIL ncrit=9
31 | 500000 | 0.5 | JavaFoil+Calcfoil stall+Eppler ext transition
32 | 500000 | 0.5 | XFOIL ncrit=9
33 | 750000 | 0 | JavaFoil+Calcfoil stall+Eppler ext transition
34 | 750000 | 0 | XFOIL ncrit=9
35 | 750000 | 0.1 | JavaFoil+Calcfoil stall+Eppler ext transition
36 | 750000 | 0.1 | XFOIL ncrit=9
37 | 750000 | 0.25 | JavaFoil+Calcfoil stall+Eppler ext transition
38 | 750000 | 0.25 | XFOIL ncrit=9
39 | 750000 | 0.5 | JavaFoil+Calcfoil stall+Eppler ext transition
40 | 750000 | 0.5 | XFOIL ncrit=9
41 | 1000000 | 0 | JavaFoil+Calcfoil stall+Eppler ext transition
42 | 1000000 | 0 | XFOIL ncrit=9
43 | 1000000 | 0.1 | JavaFoil+Calcfoil stall+Eppler ext transition
44 | 1000000 | 0.1 | XFOIL ncrit=9
45 | 1000000 | 0.25 | JavaFoil+Calcfoil stall+Eppler ext transition
46 | 1000000 | 0.25 | XFOIL ncrit=9
47 | 1000000 | 0.5 | JavaFoil+Calcfoil stall+Eppler ext transition
48 | 1000000 | 0.5 | XFOIL ncrit=9
49 | 2000000 | 0 | JavaFoil+Calcfoil stall+Eppler ext transition
50 | 2000000 | 0 | XFOIL ncrit=9
51 | 2000000 | 0.1 | JavaFoil+Calcfoil stall+Eppler ext transition
52 | 2000000 | 0.1 | XFOIL ncrit=9
53 | 2000000 | 0.25 | JavaFoil+Calcfoil stall+Eppler ext transition
54 | 2000000 | 0.25 | XFOIL ncrit=9
55 | 2000000 | 0.5 | JavaFoil+Calcfoil stall+Eppler ext transition
56 | 2000000 | 0.5 | XFOIL ncrit=9
57 | 3000000 | 0 | JavaFoil+Calcfoil stall+Eppler ext transition
58 | 3000000 | 0 | XFOIL ncrit=9
59 | 3000000 | 0.1 | JavaFoil+Calcfoil stall+Eppler ext transition
60 | 3000000 | 0.1 | XFOIL ncrit=9
61 | 3000000 | 0.25 | JavaFoil+Calcfoil stall+Eppler ext transition
62 | 3000000 | 0.25 | XFOIL ncrit=9
63 | 3000000 | 0.5 | JavaFoil+Calcfoil stall+Eppler ext transition
64 | 3000000 | 0.5 | XFOIL ncrit=9
65 | 4000000 | 0 | JavaFoil+Calcfoil stall+Eppler ext transition
66 | 4000000 | 0 | XFOIL ncrit=9
67 | 4000000 | 0.1 | JavaFoil+Calcfoil stall+Eppler ext transition
68 | 4000000 | 0.1 | XFOIL ncrit=9
69 | 4000000 | 0.25 | JavaFoil+Calcfoil stall+Eppler ext transition
70 | 4000000 | 0.25 | XFOIL ncrit=9
71 | 4000000 | 0.5 | JavaFoil+Calcfoil stall+Eppler ext transition
72 | 4000000 | 0.5 | XFOIL ncrit=9
73 | 5000000 | 0 | JavaFoil+Calcfoil stall+Eppler ext transition
74 | 5000000 | 0 | XFOIL ncrit=9
75 | 5000000 | 0.1 | JavaFoil+Calcfoil stall+Eppler ext transition
76 | 5000000 | 0.1 | XFOIL ncrit=9
77 | 5000000 | 0.25 | JavaFoil+Calcfoil stall+Eppler ext transition
78 | 5000000 | 0.25 | XFOIL ncrit=9
79 | 5000000 | 0.5 | JavaFoil+Calcfoil stall+Eppler ext transition
80 | 5000000 | 0.5 | XFOIL ncrit=9
81 | 6000000 | 0 | JavaFoil+Calcfoil stall+Eppler ext transition
82 | 6000000 | 0 | XFOIL ncrit=9
83 | 6000000 | 0.1 | JavaFoil+Calcfoil stall+Eppler ext transition
84 | 6000000 | 0.1 | XFOIL ncrit=9
85 | 6000000 | 0.25 | JavaFoil+Calcfoil stall+Eppler ext transition
86 | 6000000 | 0.25 | XFOIL ncrit=9
87 | 6000000 | 0.5 | JavaFoil+Calcfoil stall+Eppler ext transition
88 | 6000000 | 0.5 | XFOIL ncrit=9
89 | 7000000 | 0 | JavaFoil+Calcfoil stall+Eppler ext transition
90 | 7000000 | 0 | XFOIL ncrit=9
91 | 7000000 | 0.1 | JavaFoil+Calcfoil stall+Eppler ext transition
92 | 7000000 | 0.1 | XFOIL ncrit=9
93 | 7000000 | 0.25 | JavaFoil+Calcfoil stall+Eppler ext transition
94 | 7000000 | 0.25 | XFOIL ncrit=9
95 | 7000000 | 0.5 | JavaFoil+Calcfoil stall+Eppler ext transition
96 | 7000000 | 0.5 | XFOIL ncrit=9
97 | 8000000 | 0 | JavaFoil+Calcfoil stall+Eppler ext transition
98 | 8000000 | 0 | XFOIL ncrit=9
99 | 8000000 | 0.1 | JavaFoil+Calcfoil stall+Eppler ext transition
100 | 8000000 | 0.1 | XFOIL ncrit=9
101 | 8000000 | 0.25 | JavaFoil+Calcfoil stall+Eppler ext transition
102 | 8000000 | 0.25 | XFOIL ncrit=9
103 | 8000000 | 0.5 | JavaFoil+Calcfoil stall+Eppler ext transition
104 | 8000000 | 0.5 | XFOIL ncrit=9
105 | 10000000 | 0 | JavaFoil+Calcfoil stall+Eppler ext transition
106 | 10000000 | 0 | XFOIL ncrit=9
107 | 10000000 | 0.1 | JavaFoil+Calcfoil stall+Eppler ext transition
108 | 10000000 | 0.1 | XFOIL ncrit=9
109 | 10000000 | 0.25 | JavaFoil+Calcfoil stall+Eppler ext transition
110 | 10000000 | 0.25 | XFOIL ncrit=9
111 | 10000000 | 0.5 | JavaFoil+Calcfoil stall+Eppler ext transition
112 | 10000000 | 0.5 | XFOIL ncrit=9
113 | 12000000 | 0 | JavaFoil+Calcfoil stall+Eppler ext transition
114 | 12000000 | 0 | XFOIL ncrit=9
115 | 12000000 | 0.1 | JavaFoil+Calcfoil stall+Eppler ext transition
116 | 12000000 | 0.1 | XFOIL ncrit=9
117 | 12000000 | 0.25 | JavaFoil+Calcfoil stall+Eppler ext transition
118 | 12000000 | 0.25 | XFOIL ncrit=9
119 | 12000000 | 0.5 | JavaFoil+Calcfoil stall+Eppler ext transition
120 | 12000000 | 0.5 | XFOIL ncrit=9
121 | 14000000 | 0 | JavaFoil+Calcfoil stall+Eppler ext transition
122 | 14000000 | 0 | XFOIL ncrit=9
123 | 14000000 | 0.1 | JavaFoil+Calcfoil stall+Eppler ext transition
124 | 14000000 | 0.1 | XFOIL ncrit=9
125 | 14000000 | 0.25 | JavaFoil+Calcfoil stall+Eppler ext transition
126 | 14000000 | 0.25 | XFOIL ncrit=9
127 | 14000000 | 0.5 | JavaFoil+Calcfoil stall+Eppler ext transition
128 | 14000000 | 0.5 | XFOIL ncrit=9
129 | 16000000 | 0 | JavaFoil+Calcfoil stall+Eppler ext transition
130 | 16000000 | 0 | XFOIL ncrit=9
131 | 16000000 | 0.1 | JavaFoil+Calcfoil stall+Eppler ext transition
132 | 16000000 | 0.1 | XFOIL ncrit=9
133 | 16000000 | 0.25 | JavaFoil+Calcfoil stall+Eppler ext transition
134 | 16000000 | 0.25 | XFOIL ncrit=9
135 | 16000000 | 0.5 | JavaFoil+Calcfoil stall+Eppler ext transition
136 | 16000000 | 0.5 | XFOIL ncrit=9
137 | 18000000 | 0 | JavaFoil+Calcfoil stall+Eppler ext transition
138 | 18000000 | 0 | XFOIL ncrit=9
139 | 18000000 | 0.1 | JavaFoil+Calcfoil stall+Eppler ext transition
140 | 18000000 | 0.1 | XFOIL ncrit=9
141 | 18000000 | 0.25 | JavaFoil+Calcfoil stall+Eppler ext transition
142 | 18000000 | 0.25 | XFOIL ncrit=9
143 | 18000000 | 0.5 | JavaFoil+Calcfoil stall+Eppler ext transition
144 | 18000000 | 0.5 | XFOIL ncrit=9
145 | 20000000 | 0 | JavaFoil+Calcfoil stall+Eppler ext transition
146 | 20000000 | 0 | XFOIL ncrit=9
147 | 20000000 | 0.1 | JavaFoil+Calcfoil stall+Eppler ext transition
148 | 20000000 | 0.1 | XFOIL ncrit=9
149 | 20000000 | 0.25 | JavaFoil+Calcfoil stall+Eppler ext transition
150 | 20000000 | 0.25 | XFOIL ncrit=9
151 | 20000000 | 0.5 | JavaFoil+Calcfoil stall+Eppler ext transition
152 | 20000000 | 0.5 | XFOIL ncrit=9

## 1. Re 50k Mach 0.00 (1)
BIGFOIL.COM POLAR EXPORT
fx74cl6140
FX 74-CL6-140 |  |  |  | Cl Max: | 1.961 | at alpha= | 13 | deg
JavaFoil+Calcfoil stall+Eppler ext transition |  |  |  | L/D Max: | 33.962 | at alpha= | 4.5 | deg
Re: | 50000 |  |  | Cd Min: | 0.02812 | at alpha= | 0 | deg
Mach: | 0 |  |  | Cl=0 at alpha= | -7.4048 | deg
|  |  |  | @ Cl=0.1, Cd= | 0.066363
|  |  |  | @ Cl=0.4, Cd= | 0.046179
|  |  |  | @ Cl=0.6, Cd= | 0.042076
alpha (deg) | Cl | Cd | Cm | Cl/Cd
-20 | -0.219 | 0.55244 | -0.05 | -0.396
-19.5 | -0.225 | 0.51845 | -0.05 | -0.433
-19 | -0.231 | 0.47943 | -0.05 | -0.481
-18.5 | -0.237 | 0.45385 | -0.05 | -0.521
-18 | -0.242 | 0.42433 | -0.049 | -0.571
-17.5 | -0.247 | 0.40788 | -0.05 | -0.607
-17 | -0.252 | 0.38225 | -0.049 | -0.66
-16.5 | -0.256 | 0.35997 | -0.049 | -0.712
-16 | -0.26 | 0.32516 | -0.049 | -0.799
-15.5 | -0.263 | 0.30007 | -0.049 | -0.875
-15 | -0.264 | 0.27975 | -0.05 | -0.944
-14.5 | -0.264 | 0.26419 | -0.05 | -1
-14 | -0.263 | 0.23962 | -0.05 | -1.098
-13.5 | -0.26 | 0.22031 | -0.051 | -1.18
-13 | -0.255 | 0.20272 | -0.051 | -1.257
-12.5 | -0.247 | 0.1855 | -0.051 | -1.334
-12 | -0.238 | 0.16919 | -0.051 | -1.404
-11.5 | -0.225 | 0.16 | -0.051 | -1.406
-11 | -0.209 | 0.14731 | -0.052 | -1.42
-10.5 | -0.19 | 0.13161 | -0.052 | -1.447
-10 | -0.168 | 0.12285 | -0.052 | -1.369
-9.5 | -0.143 | 0.1095 | -0.052 | -1.303
-9 | -0.114 | 0.10248 | -0.052 | -1.11
-8.5 | -0.081 | 0.09235 | -0.053 | -0.882
-8 | -0.046 | 0.08719 | -0.053 | -0.528
-7.5 | -0.008 | 0.07994 | -0.053 | -0.094
-7 | 0.034 | 0.07381 | -0.053 | 0.456
-6.5 | 0.077 | 0.06968 | -0.052 | 1.107
-6 | 0.122 | 0.06319 | -0.047 | 1.935
-5.5 | 0.169 | 0.05916 | -0.047 | 2.856
-5 | 0.217 | 0.0553 | -0.046 | 3.922
-4.5 | 0.266 | 0.05224 | -0.046 | 5.088
-4 | 0.315 | 0.04951 | -0.046 | 6.372
-3.5 | 0.366 | 0.04741 | -0.047 | 7.713
-3 | 0.416 | 0.0456 | -0.047 | 9.127
-2.5 | 0.467 | 0.04399 | -0.048 | 10.613
-2 | 0.517 | 0.04297 | -0.048 | 12.043
-1.5 | 0.568 | 0.04228 | -0.049 | 13.433
-1 | 0.623 | 0.04193 | -0.05 | 14.845
-0.5 | 0.671 | 0.0419 | -0.051 | 16.02
0 | 0.8 | 0.02812 | -0.129 | 28.436
0.5 | 0.845 | 0.02835 | -0.12 | 29.808
1 | 0.897 | 0.02909 | -0.12 | 30.836
1.5 | 0.949 | 0.02991 | -0.12 | 31.736
2 | 1.001 | 0.03018 | -0.12 | 33.162
2.5 | 1.052 | 0.03162 | -0.121 | 33.289
3 | 1.104 | 0.03281 | -0.122 | 33.639
3.5 | 1.155 | 0.03452 | -0.129 | 33.462
4 | 1.207 | 0.03568 | -0.129 | 33.818
4.5 | 1.258 | 0.03704 | -0.129 | 33.962
5 | 1.309 | 0.03866 | -0.129 | 33.863
5.5 | 1.36 | 0.04007 | -0.129 | 33.941
6 | 1.41 | 0.04163 | -0.13 | 33.879
6.5 | 1.461 | 0.04334 | -0.13 | 33.701
7 | 1.51 | 0.04521 | -0.13 | 33.41
7.5 | 1.56 | 0.0472 | -0.13 | 33.048
8 | 1.609 | 0.04929 | -0.13 | 32.649
8.5 | 1.659 | 0.05149 | -0.13 | 32.224
9 | 1.706 | 0.05393 | -0.13 | 31.632
9.5 | 1.749 | 0.05642 | -0.131 | 31.006
10 | 1.79 | 0.05919 | -0.131 | 30.251
10.5 | 1.83 | 0.06211 | -0.131 | 29.459
11 | 1.861 | 0.06519 | -0.131 | 28.55
11.5 | 1.922 | 0.07009 | -0.136 | 27.417
12 | 1.942 | 0.07385 | -0.136 | 26.302
12.5 | 1.958 | 0.07813 | -0.136 | 25.063
13 | 1.961 | 0.08246 | -0.136 | 23.783
13.5 | 1.955 | 0.08734 | -0.136 | 22.384
14 | 1.94 | 0.09224 | -0.136 | 21.037
14.5 | 1.917 | 0.09702 | -0.135 | 19.757
15 | 1.697 | 0.13714 | -0.062 | 12.378
15.5 | 1.663 | 0.14488 | -0.04 | 11.479
16 | 1.626 | 0.15595 | -0.038 | 10.428
16.5 | 1.584 | 0.16926 | -0.037 | 9.357
17 | 1.537 | 0.18041 | -0.036 | 8.52
17.5 | 1.486 | 0.19262 | -0.034 | 7.716
18 | 1.433 | 0.20968 | -0.032 | 6.833

## 2. Re 50k Mach 0.00 (2)
BIGFOIL.COM POLAR EXPORT
fx74cl6140
FX 74-CL6-140 |  |  |  | Cl Max: | 0.3868 | at alpha= | 2.5 | deg
XFOIL ncrit=9 |  |  |  | L/D Max: | 4.448 | at alpha= | 2.5 | deg
Re: | 50000 |  |  | Cd Min: | 0.08696 | at alpha= | 2.5 | deg
Mach: | 0 |  |  | Cl=0 at alpha= | -99 | deg
|  |  |  | @ Cl=0.1, Cd= | 0.08306
|  |  |  | @ Cl=0.4, Cd= | 0.08696
|  |  |  | @ Cl=0.6, Cd= | 0.08696
alpha (deg) | Cl | Cd | Cm | Cl/Cd
0.5 | 0.1698 | 0.08306 | -0.1283 | 2.0443
1 | 0.2434 | 0.08303 | -0.1338 | 2.9315
1.5 | 0.2865 | 0.08323 | -0.134 | 3.4423
2 | 0.3381 | 0.08482 | -0.1352 | 3.9861
2.5 | 0.3868 | 0.08696 | -0.1358 | 4.448

## 3. Re 50k Mach 0.10 (1)
BIGFOIL.COM POLAR EXPORT
fx74cl6140
FX 74-CL6-140 |  |  |  | Cl Max: | 1.961 | at alpha= | 13 | deg
JavaFoil+Calcfoil stall+Eppler ext transition |  |  |  | L/D Max: | 33.889 | at alpha= | 4.5 | deg
Re: | 50000 |  |  | Cd Min: | 0.02824 | at alpha= | 0 | deg
Mach: | 0.1 |  |  | Cl=0 at alpha= | -7.4146 | deg
|  |  |  | @ Cl=0.1, Cd= | 0.067348
|  |  |  | @ Cl=0.4, Cd= | 0.046346
|  |  |  | @ Cl=0.6, Cd= | 0.042215
alpha (deg) | Cl | Cd | Cm | Cl/Cd
-19 | -0.194 | 0.5365 | -0.051 | -0.361
-18.5 | -0.201 | 0.50498 | -0.05 | -0.398
-18 | -0.208 | 0.49698 | -0.051 | -0.419
-17.5 | -0.215 | 0.43801 | -0.05 | -0.491
-17 | -0.221 | 0.40996 | -0.05 | -0.54
-16.5 | -0.227 | 0.37489 | -0.05 | -0.607
-16 | -0.233 | 0.35131 | -0.049 | -0.663
-15.5 | -0.237 | 0.33728 | -0.049 | -0.704
-15 | -0.241 | 0.31032 | -0.049 | -0.777
-14.5 | -0.243 | 0.293 | -0.05 | -0.831
-14 | -0.244 | 0.25917 | -0.05 | -0.943
-13.5 | -0.243 | 0.23406 | -0.051 | -1.04
-13 | -0.241 | 0.2252 | -0.051 | -1.068
-12.5 | -0.235 | 0.20179 | -0.052 | -1.166
-12 | -0.227 | 0.18192 | -0.052 | -1.25
-11.5 | -0.217 | 0.16273 | -0.052 | -1.331
-11 | -0.203 | 0.15479 | -0.053 | -1.31
-10.5 | -0.186 | 0.13691 | -0.052 | -1.355
-10 | -0.165 | 0.12853 | -0.052 | -1.282
-9.5 | -0.14 | 0.11302 | -0.052 | -1.242
-9 | -0.112 | 0.10657 | -0.052 | -1.054
-8.5 | -0.081 | 0.09422 | -0.053 | -0.857
-8 | -0.046 | 0.08858 | -0.053 | -0.516
-7.5 | -0.007 | 0.08095 | -0.053 | -0.093
-7 | 0.034 | 0.07457 | -0.053 | 0.451
-6.5 | 0.077 | 0.07133 | -0.052 | 1.081
-6 | 0.122 | 0.06354 | -0.047 | 1.926
-5.5 | 0.169 | 0.05908 | -0.047 | 2.865
-5 | 0.217 | 0.05582 | -0.047 | 3.896
-4.5 | 0.267 | 0.05264 | -0.047 | 5.066
-4 | 0.317 | 0.04982 | -0.047 | 6.356
-3.5 | 0.367 | 0.04766 | -0.047 | 7.703
-3 | 0.418 | 0.04563 | -0.047 | 9.16
-2.5 | 0.469 | 0.04415 | -0.048 | 10.622
-2 | 0.52 | 0.04304 | -0.048 | 12.081
-1.5 | 0.571 | 0.04241 | -0.049 | 13.458
-1 | 0.626 | 0.04204 | -0.05 | 14.881
-0.5 | 0.675 | 0.04198 | -0.051 | 16.068
0 | 0.803 | 0.02824 | -0.129 | 28.448
0.5 | 0.849 | 0.0285 | -0.12 | 29.79
1 | 0.901 | 0.02925 | -0.12 | 30.811
1.5 | 0.954 | 0.03008 | -0.121 | 31.705
2 | 1.006 | 0.03038 | -0.121 | 33.098
2.5 | 1.057 | 0.03181 | -0.121 | 33.24
3 | 1.109 | 0.03302 | -0.122 | 33.585
3.5 | 1.161 | 0.03471 | -0.129 | 33.435
4 | 1.212 | 0.03594 | -0.13 | 33.74
4.5 | 1.264 | 0.0373 | -0.13 | 33.889
5 | 1.315 | 0.03894 | -0.13 | 33.776
5.5 | 1.366 | 0.0404 | -0.13 | 33.813
6 | 1.417 | 0.04195 | -0.13 | 33.77
6.5 | 1.467 | 0.0437 | -0.13 | 33.571
7 | 1.517 | 0.04559 | -0.13 | 33.278
7.5 | 1.567 | 0.04762 | -0.13 | 32.905
8 | 1.617 | 0.04977 | -0.131 | 32.483
8.5 | 1.667 | 0.05203 | -0.131 | 32.036
9 | 1.713 | 0.0544 | -0.131 | 31.497
9.5 | 1.757 | 0.05705 | -0.131 | 30.798
10 | 1.798 | 0.05981 | -0.131 | 30.059
10.5 | 1.837 | 0.06278 | -0.132 | 29.259
11 | 1.867 | 0.06596 | -0.132 | 28.311
11.5 | 1.927 | 0.07121 | -0.137 | 27.057
12 | 1.946 | 0.07511 | -0.137 | 25.912
12.5 | 1.96 | 0.07945 | -0.136 | 24.675
13 | 1.961 | 0.08378 | -0.136 | 23.406
13.5 | 1.951 | 0.08884 | -0.136 | 21.965
14 | 1.933 | 0.09398 | -0.136 | 20.568
14.5 | 1.715 | 0.13009 | -0.068 | 13.18
15 | 1.68 | 0.13632 | -0.04 | 12.322
15.5 | 1.644 | 0.14693 | -0.039 | 11.187
16 | 1.601 | 0.15867 | -0.038 | 10.09
16.5 | 1.553 | 0.17126 | -0.036 | 9.066
17 | 1.499 | 0.1859 | -0.035 | 8.066
17.5 | 1.442 | 0.19921 | -0.033 | 7.239
18 | 1.382 | 0.21728 | -0.032 | 6.36

## 4. Re 50k Mach 0.10 (2)
BIGFOIL.COM POLAR EXPORT
fx74cl6140
FX 74-CL6-140 |  |  |  | Cl Max: | 1.2309 | at alpha= | 20 | deg
XFOIL ncrit=9 |  |  |  | L/D Max: | 5.7553 | at alpha= | 8 | deg
Re: | 50000 |  |  | Cd Min: | 0.2672 | at alpha= | 20 | deg
Mach: | 0.1 |  |  | Cl=0 at alpha= | -0.12764 | deg
|  |  |  | @ Cl=0.1, Cd= | 0.098101
|  |  |  | @ Cl=0.4, Cd= | 0.087976
|  |  |  | @ Cl=0.6, Cd= | 0.10669
alpha (deg) | Cl | Cd | Cm | Cl/Cd
-9 | 0.0643 | 0.1078 | -0.0955 | 0.59647
-8.5 | 0.0789 | 0.10344 | -0.0979 | 0.76276
-8 | 0.0817 | 0.10201 | -0.1007 | 0.8009
-7.5 | 0.1118 | 0.09558 | -0.1012 | 1.1697
-7 | 0.1233 | 0.09221 | -0.1022 | 1.3372
-6.5 | 0.1316 | 0.08922 | -0.1025 | 1.475
-6 | 0.091 | 0.09298 | -0.1036 | 0.97871
-5.5 | 0.1141 | 0.08761 | -0.0992 | 1.3024
-5 | 0.0991 | 0.08753 | -0.0951 | 1.1322
-4.5 | -0.4607 | 0.13129 | -0.003 | -3.509
-4 | -0.4671 | 0.1264 | -0.0086 | -3.6954
-3.5 | -0.439 | 0.12123 | -0.0228 | -3.6212
-3 | -0.4049 | 0.11501 | -0.0295 | -3.5206
-2.5 | -0.3743 | 0.10912 | -0.0319 | -3.4302
-2 | -0.3267 | 0.10388 | -0.0412 | -3.145
1.5 | 0.284 | 0.08364 | -0.1342 | 3.3955
2 | 0.3372 | 0.08524 | -0.1357 | 3.9559
2.5 | 0.3863 | 0.0874 | -0.1363 | 4.4199
3.5 | 0.4714 | 0.09098 | -0.1348 | 5.1814
4 | 0.5114 | 0.09533 | -0.1356 | 5.3645
5 | 0.5816 | 0.10412 | -0.1366 | 5.5859
5.5 | 0.6136 | 0.10859 | -0.1369 | 5.6506
6 | 0.6418 | 0.11308 | -0.137 | 5.6756
6.5 | 0.6699 | 0.11771 | -0.1372 | 5.6911
7 | 0.6981 | 0.12265 | -0.1377 | 5.6918
8 | 0.7704 | 0.13386 | -0.1398 | 5.7553
8.5 | 0.7863 | 0.13787 | -0.1396 | 5.7032
9 | 0.8029 | 0.14239 | -0.1398 | 5.6387
9.5 | 0.826 | 0.14767 | -0.1406 | 5.5936
10 | 0.8738 | 0.15547 | -0.1425 | 5.6204
10.5 | 0.8813 | 0.15865 | -0.1427 | 5.555
11 | 0.8942 | 0.16316 | -0.1437 | 5.4805
11.5 | 0.9207 | 0.16947 | -0.1452 | 5.4328
12 | 0.9542 | 0.17605 | -0.1467 | 5.4201
12.5 | 0.9607 | 0.17948 | -0.1481 | 5.3527
13 | 0.9778 | 0.18485 | -0.1499 | 5.2897
13.5 | 1.0247 | 0.19523 | -0.1518 | 5.2487
14.5 | 1.0377 | 0.20137 | -0.1562 | 5.1532
15 | 1.0566 | 0.20737 | -0.1587 | 5.0952
15.5 | 1.0864 | 0.21541 | -0.1608 | 5.0434
16 | 1.1091 | 0.22174 | -0.1631 | 5.0018
17.5 | 1.1562 | 0.23778 | -0.172 | 4.8625
18 | 1.1761 | 0.24499 | -0.175 | 4.8006
18.5 | 1.1819 | 0.24847 | -0.1793 | 4.7567
19 | 1.2006 | 0.2544 | -0.1824 | 4.7193
19.5 | 1.2233 | 0.26262 | -0.1851 | 4.6581
20 | 1.2309 | 0.2672 | -0.19 | 4.6067

## 5. Re 50k Mach 0.25 (1)
BIGFOIL.COM POLAR EXPORT
fx74cl6140
FX 74-CL6-140 |  |  |  | Cl Max: | 1.963 | at alpha= | 12.5 | deg
JavaFoil+Calcfoil stall+Eppler ext transition |  |  |  | L/D Max: | 33.417 | at alpha= | 4.5 | deg
Re: | 50000 |  |  | Cd Min: | 0.02904 | at alpha= | 0 | deg
Mach: | 0.25 |  |  | Cl=0 at alpha= | -7.4125 | deg
|  |  |  | @ Cl=0.1, Cd= | 0.070989
|  |  |  | @ Cl=0.4, Cd= | 0.047712
|  |  |  | @ Cl=0.6, Cd= | 0.042969
alpha (deg) | Cl | Cd | Cm | Cl/Cd
-16 | -0.05 | 0.23343 | -0.059 | -0.212
-15.5 | -0.047 | 0.21658 | -0.06 | -0.215
-15 | -0.044 | 1.3173 | -0.057 | -0.033
-14.5 | -0.041 | 0.77874 | -0.056 | -0.053
-14 | -0.038 | 0.584 | -0.055 | -0.065
-13.5 | -0.068 | 0.48608 | -0.054 | -0.141
-13 | -0.101 | 0.4165 | -0.053 | -0.242
-12.5 | -0.121 | 0.34614 | -0.052 | -0.349
-12 | -0.134 | 0.30795 | -0.051 | -0.436
-11.5 | -0.142 | 0.27078 | -0.05 | -0.526
-11 | -0.145 | 0.21903 | -0.051 | -0.663
-10.5 | -0.142 | 0.19066 | -0.053 | -0.747
-10 | -0.134 | 0.16412 | -0.053 | -0.817
-9.5 | -0.12 | 0.14533 | -0.054 | -0.824
-9 | -0.1 | 0.12854 | -0.054 | -0.776
-8.5 | -0.074 | 0.11516 | -0.054 | -0.643
-8 | -0.043 | 0.10426 | -0.055 | -0.413
-7.5 | -0.007 | 0.09185 | -0.055 | -0.078
-7 | 0.033 | 0.08372 | -0.054 | 0.393
-6.5 | 0.076 | 0.07437 | -0.049 | 1.026
-6 | 0.122 | 0.06789 | -0.048 | 1.8
-5.5 | 0.17 | 0.06271 | -0.048 | 2.715
-5 | 0.22 | 0.0585 | -0.047 | 3.759
-4.5 | 0.271 | 0.05405 | -0.048 | 5.012
-4 | 0.323 | 0.05142 | -0.048 | 6.277
-3.5 | 0.375 | 0.04867 | -0.048 | 7.708
-3 | 0.428 | 0.04664 | -0.048 | 9.175
-2.5 | 0.481 | 0.04492 | -0.049 | 10.701
-2 | 0.533 | 0.04373 | -0.049 | 12.197
-1.5 | 0.586 | 0.04305 | -0.05 | 13.61
-1 | 0.643 | 0.04272 | -0.051 | 15.05
-0.5 | 0.693 | 0.04268 | -0.052 | 16.24
0 | 0.825 | 0.02904 | -0.132 | 28.404
0.5 | 0.871 | 0.02938 | -0.123 | 29.64
1 | 0.924 | 0.03016 | -0.123 | 30.653
1.5 | 0.978 | 0.03107 | -0.124 | 31.472
2 | 1.031 | 0.03145 | -0.124 | 32.788
2.5 | 1.084 | 0.03267 | -0.124 | 33.192
3 | 1.137 | 0.03425 | -0.124 | 33.207
3.5 | 1.19 | 0.03563 | -0.125 | 33.411
4 | 1.243 | 0.03733 | -0.133 | 33.313
4.5 | 1.296 | 0.03878 | -0.133 | 33.417
5 | 1.348 | 0.04058 | -0.133 | 33.227
5.5 | 1.4 | 0.0422 | -0.133 | 33.186
6 | 1.452 | 0.0439 | -0.133 | 33.074
6.5 | 1.503 | 0.04582 | -0.134 | 32.81
7 | 1.554 | 0.04787 | -0.134 | 32.472
7.5 | 1.605 | 0.05005 | -0.134 | 32.066
8 | 1.657 | 0.05242 | -0.134 | 31.607
8.5 | 1.708 | 0.0549 | -0.134 | 31.101
9 | 1.754 | 0.05762 | -0.134 | 30.438
9.5 | 1.797 | 0.06057 | -0.135 | 29.663
10 | 1.837 | 0.06368 | -0.135 | 28.845
10.5 | 1.874 | 0.06703 | -0.135 | 27.959
11 | 1.9 | 0.07053 | -0.135 | 26.933
11.5 | 1.95 | 0.07747 | -0.14 | 25.171
12 | 1.96 | 0.08238 | -0.14 | 23.796
12.5 | 1.963 | 0.08735 | -0.14 | 22.467
13 | 1.945 | 0.09273 | -0.139 | 20.97
13.5 | 1.911 | 0.0985 | -0.139 | 19.4
14 | 1.677 | 0.13027 | -0.068 | 12.875
14.5 | 1.618 | 0.1402 | -0.04 | 11.54
15 | 1.55 | 0.15316 | -0.038 | 10.121
15.5 | 1.47 | 0.17057 | -0.036 | 8.615
16 | 1.377 | 0.18913 | -0.033 | 7.28
16.5 | 1.274 | 0.20777 | -0.028 | 6.129
17 | 1.161 | 0.23952 | 0 | 4.848
17.5 | 1.042 | 0.27562 | -0.03 | 3.779

## 6. Re 50k Mach 0.25 (2)
BIGFOIL.COM POLAR EXPORT
fx74cl6140
FX 74-CL6-140 |  |  |  | Cl Max: | 1.2593 | at alpha= | 20 | deg
XFOIL ncrit=9 |  |  |  | L/D Max: | 5.6332 | at alpha= | 8.5 | deg
Re: | 50000 |  |  | Cd Min: | 0.27441 | at alpha= | 20 | deg
Mach: | 0.25 |  |  | Cl=0 at alpha= | 1.2543 | deg
|  |  |  | @ Cl=0.1, Cd= | 0.10493
|  |  |  | @ Cl=0.4, Cd= | 0.090761
|  |  |  | @ Cl=0.6, Cd= | 0.1086
alpha (deg) | Cl | Cd | Cm | Cl/Cd
-9.5 | 0.0653 | 0.11329 | -0.0955 | 0.5764
-9 | 0.0693 | 0.11211 | -0.0992 | 0.61814
-8.5 | 0.1008 | 0.10474 | -0.1 | 0.96238
-8 | 0.0828 | 0.10687 | -0.1045 | 0.77477
-7.5 | 0.1175 | 0.09952 | -0.1044 | 1.1807
-7 | 0.1387 | 0.09467 | -0.1048 | 1.4651
-6.5 | 0.144 | 0.09223 | -0.1041 | 1.5613
-6 | 0.1425 | 0.0906 | -0.1026 | 1.5728
-5.5 | 0.1229 | 0.09088 | -0.0988 | 1.3523
-4.5 | -0.4713 | 0.13798 | -0.0111 | -3.4157
-4 | -0.4617 | 0.13016 | -0.0016 | -3.5472
-3.5 | -0.4501 | 0.12509 | -0.0104 | -3.5982
-3 | -0.4204 | 0.11939 | -0.0195 | -3.5212
-2.5 | -0.3866 | 0.11386 | -0.025 | -3.3954
-1.5 | -0.3005 | 0.10396 | -0.0428 | -2.8905
0.5 | -0.2993 | 0.09235 | 0.0094 | -3.2409
1 | -0.2895 | 0.0884 | 0.0181 | -3.2749
1.5 | 0.2797 | 0.0864 | -0.1366 | 3.2373
2 | 0.3363 | 0.08787 | -0.1389 | 3.8272
2.5 | 0.3889 | 0.09025 | -0.1397 | 4.3091
3 | 0.4439 | 0.09278 | -0.1417 | 4.7844
3.5 | 0.4766 | 0.09353 | -0.138 | 5.0957
4 | 0.5197 | 0.09826 | -0.139 | 5.289
4.5 | 0.5566 | 0.10278 | -0.1395 | 5.4155
5 | 0.5918 | 0.10737 | -0.1399 | 5.5118
6 | 0.6511 | 0.11626 | -0.1401 | 5.6004
6.5 | 0.6775 | 0.12076 | -0.1402 | 5.6103
7 | 0.7022 | 0.12539 | -0.1403 | 5.6001
7.5 | 0.7284 | 0.13034 | -0.1408 | 5.5885
8 | 0.7688 | 0.13693 | -0.1423 | 5.6145
8.5 | 0.8025 | 0.14246 | -0.1433 | 5.6332
9 | 0.8154 | 0.14618 | -0.1432 | 5.5781
9.5 | 0.8329 | 0.15084 | -0.1438 | 5.5217
10 | 0.86 | 0.15677 | -0.145 | 5.4857
10.5 | 0.9004 | 0.16395 | -0.1466 | 5.4919
11 | 0.909 | 0.16726 | -0.1474 | 5.4347
11.5 | 0.9256 | 0.17229 | -0.1488 | 5.3723
12 | 0.9664 | 0.18096 | -0.1507 | 5.3404
12.5 | 0.9803 | 0.18456 | -0.1522 | 5.3116
13 | 0.9923 | 0.18887 | -0.1542 | 5.2539
13.5 | 1.0154 | 0.1953 | -0.1564 | 5.1992
14 | 1.0527 | 0.20405 | -0.1583 | 5.159
14.5 | 1.0594 | 0.20668 | -0.1608 | 5.1258
15 | 1.0734 | 0.21173 | -0.1637 | 5.0697
15.5 | 1.0939 | 0.21806 | -0.1664 | 5.0165
16 | 1.119 | 0.22537 | -0.169 | 4.9652
16.5 | 1.1436 | 0.23281 | -0.1716 | 4.9122
17 | 1.1627 | 0.23907 | -0.1747 | 4.8634
17.5 | 1.1758 | 0.24391 | -0.1783 | 4.8206
18 | 1.1874 | 0.24843 | -0.1823 | 4.7796
18.5 | 1.2071 | 0.25459 | -0.1855 | 4.7413
19 | 1.2324 | 0.26341 | -0.1882 | 4.6786
19.5 | 1.2404 | 0.26777 | -0.1932 | 4.6323
20 | 1.2593 | 0.27441 | -0.1968 | 4.5891

## 7. Re 50k Mach 0.50 (1)
BIGFOIL.COM POLAR EXPORT
fx74cl6140
FX 74-CL6-140 |  |  |  | Cl Max: | 1.98 | at alpha= | 10 | deg
JavaFoil+Calcfoil stall+Eppler ext transition |  |  |  | L/D Max: | 31.036 | at alpha= | 3 | deg
Re: | 50000 |  |  | Cd Min: | 0.03037 | at alpha= | 0 | deg
Mach: | 0.5 |  |  | Cl=0 at alpha= | -7.4074 | deg
|  |  |  | @ Cl=0.1, Cd= | 0.17878
|  |  |  | @ Cl=0.4, Cd= | 0.056005
|  |  |  | @ Cl=0.6, Cd= | 0.047451
alpha (deg) | Cl | Cd | Cm | Cl/Cd
-20 | -0.67 | 0.41396 | -0.086 | -1.619
-19.5 | -0.645 | 0.41266 | -0.086 | -1.562
-19 | -0.619 | 0.41174 | -0.086 | -1.503
-18.5 | -0.593 | 0.39279 | -0.087 | -1.51
-18 | -0.567 | 0.3784 | -0.087 | -1.498
-17.5 | -0.541 | 0.38353 | -0.087 | -1.41
-17 | -0.513 | 0.34828 | -0.081 | -1.474
-16.5 | -0.487 | 0.33864 | -0.081 | -1.438
-16 | -0.461 | 0.3358 | -0.081 | -1.372
-15.5 | -0.434 | 0.32985 | -0.082 | -1.317
-15 | -0.408 | 0.32555 | -0.082 | -1.253
-14.5 | -0.382 | 0.33507 | -0.082 | -1.139
-14 | -0.355 | 0.2884 | -0.078 | -1.229
-13.5 | -0.328 | 0.27653 | -0.076 | -1.185
-13 | -0.301 | 0.27234 | -0.076 | -1.106
-12.5 | -0.275 | 0.27135 | -0.076 | -1.012
-12 | -0.248 | 0.26803 | -0.076 | -0.925
-11.5 | -0.221 | 0.26399 | -0.076 | -0.838
-11 | -0.194 | 0.26096 | -0.076 | -0.745
-10.5 | -0.167 | 0.24367 | -0.069 | -0.686
-10 | -0.14 | 0.24324 | -0.07 | -0.577
-9.5 | -0.113 | 0.24132 | -0.07 | -0.47
-9 | -0.086 | 0.22012 | -0.07 | -0.392
-8.5 | -0.059 | 0.21787 | -0.069 | -0.272
-8 | -0.032 | 0.21298 | -0.062 | -0.151
-7.5 | -0.005 | 0.18491 | -0.055 | -0.028
-7 | 0.022 | 0.18146 | -0.055 | 0.122
-6.5 | 0.049 | 0.18119 | -0.054 | 0.272
-6 | 0.076 | 0.18193 | -0.054 | 0.42
-5.5 | 0.104 | 0.17825 | -0.054 | 0.582
-5 | 0.131 | 0.15527 | -0.056 | 0.845
-4.5 | 0.256 | 0.07436 | -0.054 | 3.449
-4 | 0.331 | 0.06281 | -0.053 | 5.27
-3.5 | 0.399 | 0.05607 | -0.053 | 7.122
-3 | 0.465 | 0.05176 | -0.053 | 8.979
-2.5 | 0.528 | 0.04922 | -0.053 | 10.733
-2 | 0.59 | 0.04763 | -0.054 | 12.396
-1.5 | 0.651 | 0.04654 | -0.055 | 13.996
-1 | 0.719 | 0.0462 | -0.056 | 15.556
-0.5 | 0.775 | 0.04629 | -0.057 | 16.739
0 | 0.919 | 0.03037 | -0.065 | 30.241
0.5 | 0.965 | 0.03377 | -0.136 | 28.579
1 | 1.024 | 0.03493 | -0.136 | 29.321
1.5 | 1.083 | 0.03621 | -0.136 | 29.908
2 | 1.142 | 0.03766 | -0.137 | 30.323
2.5 | 1.201 | 0.03874 | -0.137 | 30.996
3 | 1.259 | 0.04057 | -0.137 | 31.036
3.5 | 1.317 | 0.04258 | -0.138 | 30.932
4 | 1.375 | 0.04474 | -0.138 | 30.726
4.5 | 1.431 | 0.04706 | -0.138 | 30.411
5 | 1.488 | 0.04991 | -0.139 | 29.804
5.5 | 1.543 | 0.05251 | -0.148 | 29.388
6 | 1.598 | 0.05528 | -0.148 | 28.913
6.5 | 1.654 | 0.05818 | -0.148 | 28.432
7 | 1.709 | 0.0615 | -0.149 | 27.793
7.5 | 1.763 | 0.06512 | -0.149 | 27.079
8 | 1.816 | 0.06911 | -0.149 | 26.279
8.5 | 1.869 | 0.0735 | -0.149 | 25.423
9 | 1.91 | 0.07837 | -0.149 | 24.368
9.5 | 1.939 | 0.08388 | -0.149 | 23.112
10 | 1.98 | 0.09736 | -0.154 | 20.341
10.5 | 1.974 | 0.10606 | -0.153 | 18.607
11 | 1.885 | 0.11637 | -0.153 | 16.202
11.5 | 1.41 | 0.12757 | -0.042 | 11.05
12 | 1.074 | 0.21049 | -0.044 | 5.102
12.5 | 1.103 | 0.26226 | -0.065 | 4.206
13 | 1.132 | 0.29219 | -0.074 | 3.875
13.5 | 1.161 | 0.30437 | -0.075 | 3.813
14 | 1.19 | 0.34362 | -0.083 | 3.464
14.5 | 1.221 | 0.37525 | -0.09 | 3.254
15 | 1.249 | 0.37178 | -0.09 | 3.36

## 8. Re 50k Mach 0.50 (2)
BIGFOIL.COM POLAR EXPORT
fx74cl6140
FX 74-CL6-140 |  |  |  | Cl Max: | 1.3903 | at alpha= | 20 | deg
XFOIL ncrit=9 |  |  |  | L/D Max: | 5.2985 | at alpha= | 8.5 | deg
Re: | 50000 |  |  | Cd Min: | 0.31399 | at alpha= | 20 | deg
Mach: | 0.5 |  |  | Cl=0 at alpha= | 1.2618 | deg
|  |  |  | @ Cl=0.1, Cd= | 0.097517
|  |  |  | @ Cl=0.4, Cd= | 0.10392
|  |  |  | @ Cl=0.6, Cd= | 0.11845
alpha (deg) | Cl | Cd | Cm | Cl/Cd
-20 | -0.4534 | 0.26247 | 0.004 | -1.7274
-19.5 | -0.4259 | 0.25078 | 0.0003 | -1.6983
-19 | -0.3993 | 0.24143 | -0.0034 | -1.6539
-18.5 | -0.3745 | 0.23435 | -0.0076 | -1.598
-18 | -0.3509 | 0.22827 | -0.0121 | -1.5372
-17.5 | -0.3308 | 0.22504 | -0.0172 | -1.47
-17 | -0.3127 | 0.22194 | -0.0222 | -1.4089
-16.5 | -0.2792 | 0.2083 | -0.0246 | -1.3404
-16 | -0.2544 | 0.20158 | -0.0284 | -1.262
-15.5 | -0.2337 | 0.19728 | -0.0332 | -1.1846
-15 | -0.2238 | 0.1983 | -0.0388 | -1.1286
-14.5 | -0.1845 | 0.18344 | -0.0418 | -1.0058
-14 | -0.1589 | 0.17688 | -0.0463 | -0.89835
-13.5 | -0.1344 | 0.17269 | -0.0547 | -0.77827
-13 | -0.0792 | 0.1663 | -0.0731 | -0.47625
-12.5 | -0.0096 | 0.15197 | -0.0846 | -0.06317
-12 | 0.0164 | 0.14842 | -0.0922 | 0.1105
-11.5 | 0.0459 | 0.14122 | -0.0967 | 0.32502
-11 | 0.0743 | 0.13518 | -0.1 | 0.54964
-10.5 | 0.0711 | 0.13678 | -0.1047 | 0.51981
-10 | 0.1164 | 0.12571 | -0.1059 | 0.92594
-9.5 | 0.1081 | 0.12762 | -0.1098 | 0.84705
-9 | 0.1522 | 0.11775 | -0.1109 | 1.2926
-8.5 | 0.1613 | 0.11503 | -0.1132 | 1.4022
-8 | 0.1663 | 0.11342 | -0.1139 | 1.4662
-7.5 | 0.1876 | 0.10853 | -0.1137 | 1.7286
-7 | 0.1668 | 0.1097 | -0.1118 | 1.5205
-6.5 | 0.1529 | 0.10999 | -0.1084 | 1.3901
-6 | 0.149 | 0.10828 | -0.1037 | 1.3761
-5.5 | 0.0722 | 0.11453 | -0.0909 | 0.6304
-5 | -0.0135 | 0.12022 | -0.0757 | -0.11229
-4.5 | -0.4057 | 0.14693 | -0.0066 | -2.7612
-4 | -0.4305 | 0.14469 | -0.006 | -2.9753
-3.5 | -0.4318 | 0.14223 | -0.0127 | -3.0359
-3 | -0.4133 | 0.13705 | -0.0183 | -3.0157
-2.5 | -0.3915 | 0.13056 | -0.0181 | -2.9986
-2 | -0.3745 | 0.12555 | -0.0194 | -2.9829
-1.5 | -0.3575 | 0.12067 | -0.0251 | -2.9626
-1 | -0.342 | 0.11584 | -0.0217 | -2.9523
1 | -0.2351 | 0.09945 | 0.0171 | -2.364
1.5 | 0.2139 | 0.09686 | -0.1389 | 2.2083
3.5 | 0.4726 | 0.10668 | -0.152 | 4.4301
4 | 0.5074 | 0.10684 | -0.1497 | 4.7492
4.5 | 0.5506 | 0.11178 | -0.1494 | 4.9257
5 | 0.5875 | 0.11666 | -0.1499 | 5.036
5.5 | 0.6217 | 0.12156 | -0.1504 | 5.1143
6 | 0.6543 | 0.12654 | -0.1509 | 5.1707
6.5 | 0.6861 | 0.13176 | -0.1517 | 5.2072
7 | 0.7218 | 0.13757 | -0.1529 | 5.2468
8.5 | 0.8155 | 0.15391 | -0.1562 | 5.2986
9 | 0.8423 | 0.15944 | -0.1576 | 5.2829
9.5 | 0.8864 | 0.16783 | -0.1598 | 5.2815
10 | 0.9112 | 0.17256 | -0.1611 | 5.2805
10.5 | 0.9293 | 0.17693 | -0.1627 | 5.2524
11 | 0.9586 | 0.18369 | -0.1649 | 5.2186
12 | 1.0123 | 0.19553 | -0.1693 | 5.1772
12.5 | 1.0358 | 0.20161 | -0.1719 | 5.1376
13 | 1.0755 | 0.21166 | -0.1744 | 5.0813
13.5 | 1.0937 | 0.21567 | -0.1772 | 5.0712
14 | 1.1123 | 0.22097 | -0.1806 | 5.0337
14.5 | 1.1392 | 0.22872 | -0.1838 | 4.9808
15 | 1.1722 | 0.23824 | -0.1867 | 4.9202
16 | 1.2139 | 0.25003 | -0.1942 | 4.855
16.5 | 1.2358 | 0.25697 | -0.1982 | 4.8091
17 | 1.2628 | 0.26576 | -0.2018 | 4.7517
17.5 | 1.2859 | 0.27412 | -0.206 | 4.691
18 | 1.3012 | 0.27949 | -0.2113 | 4.6556
18.5 | 1.3252 | 0.28749 | -0.2155 | 4.6096
19 | 1.3525 | 0.29809 | -0.2195 | 4.5372
19.5 | 1.3698 | 0.30535 | -0.2251 | 4.486
20 | 1.3903 | 0.31399 | -0.2304 | 4.4278

## 9. Re 100k Mach 0.00 (1)
BIGFOIL.COM POLAR EXPORT
fx74cl6140
FX 74-CL6-140 |  |  |  | Cl Max: | 1.967 | at alpha= | 13 | deg
JavaFoil+Calcfoil stall+Eppler ext transition |  |  |  | L/D Max: | 43.871 | at alpha= | 5.5 | deg
Re: | 100000 |  |  | Cd Min: | 0.02161 | at alpha= | 0.5 | deg
Mach: | 0 |  |  | Cl=0 at alpha= | -7.4048 | deg
|  |  |  | @ Cl=0.1, Cd= | 0.056958
|  |  |  | @ Cl=0.4, Cd= | 0.042836
|  |  |  | @ Cl=0.6, Cd= | 0.038009
alpha (deg) | Cl | Cd | Cm | Cl/Cd
-20 | -0.219 | 0.43089 | -0.051 | -0.507
-19.5 | -0.225 | 0.41607 | -0.052 | -0.54
-19 | -0.231 | 0.37888 | -0.052 | -0.609
-18.5 | -0.237 | 0.36545 | -0.051 | -0.647
-18 | -0.242 | 0.34699 | -0.051 | -0.698
-17.5 | -0.247 | 0.31589 | -0.051 | -0.783
-17 | -0.252 | 0.30131 | -0.051 | -0.837
-16.5 | -0.256 | 0.27757 | -0.05 | -0.924
-16 | -0.26 | 0.2627 | -0.05 | -0.99
-15.5 | -0.263 | 0.24733 | -0.05 | -1.062
-15 | -0.264 | 0.22988 | -0.051 | -1.149
-14.5 | -0.264 | 0.21031 | -0.051 | -1.257
-14 | -0.263 | 0.19851 | -0.052 | -1.325
-13.5 | -0.26 | 0.17873 | -0.052 | -1.454
-13 | -0.255 | 0.16586 | -0.052 | -1.537
-12.5 | -0.247 | 0.15451 | -0.052 | -1.602
-12 | -0.238 | 0.14448 | -0.052 | -1.644
-11.5 | -0.225 | 0.13388 | -0.052 | -1.68
-11 | -0.209 | 0.12323 | -0.052 | -1.698
-10.5 | -0.19 | 0.11239 | -0.052 | -1.694
-10 | -0.168 | 0.10107 | -0.052 | -1.665
-9.5 | -0.143 | 0.09426 | -0.053 | -1.514
-9 | -0.114 | 0.08716 | -0.052 | -1.305
-8.5 | -0.081 | 0.07937 | -0.053 | -1.027
-8 | -0.046 | 0.07479 | -0.053 | -0.615
-7.5 | -0.008 | 0.06862 | -0.053 | -0.11
-7 | 0.034 | 0.06342 | -0.053 | 0.531
-6.5 | 0.077 | 0.05914 | -0.053 | 1.304
-6 | 0.122 | 0.05487 | -0.053 | 2.229
-5.5 | 0.169 | 0.051 | -0.053 | 3.313
-5 | 0.217 | 0.04835 | -0.053 | 4.486
-4.5 | 0.266 | 0.04784 | -0.053 | 5.556
-4 | 0.315 | 0.04562 | -0.054 | 6.915
-3.5 | 0.366 | 0.04387 | -0.054 | 8.336
-3 | 0.416 | 0.04235 | -0.054 | 9.827
-2.5 | 0.467 | 0.04062 | -0.053 | 11.492
-2 | 0.517 | 0.0392 | -0.051 | 13.2
-1.5 | 0.568 | 0.0383 | -0.051 | 14.832
-1 | 0.623 | 0.0378 | -0.052 | 16.472
-0.5 | 0.671 | 0.03752 | -0.054 | 17.893
0 | 0.811 | 0.02194 | -0.132 | 36.967
0.5 | 0.855 | 0.02161 | -0.124 | 39.567
1 | 0.907 | 0.02249 | -0.131 | 40.32
1.5 | 0.959 | 0.02315 | -0.131 | 41.398
2 | 1.01 | 0.02395 | -0.131 | 42.167
2.5 | 1.061 | 0.02481 | -0.131 | 42.788
3 | 1.112 | 0.02573 | -0.131 | 43.223
3.5 | 1.163 | 0.02685 | -0.131 | 43.324
4 | 1.216 | 0.02777 | -0.131 | 43.774
4.5 | 1.268 | 0.02909 | -0.131 | 43.579
5 | 1.319 | 0.03012 | -0.131 | 43.792
5.5 | 1.37 | 0.03123 | -0.131 | 43.871
6 | 1.421 | 0.03248 | -0.131 | 43.747
6.5 | 1.471 | 0.03383 | -0.132 | 43.496
7 | 1.522 | 0.03534 | -0.132 | 43.053
7.5 | 1.571 | 0.03696 | -0.132 | 42.508
8 | 1.621 | 0.03862 | -0.132 | 41.974
8.5 | 1.672 | 0.04032 | -0.132 | 41.472
9 | 1.719 | 0.0422 | -0.132 | 40.748
9.5 | 1.763 | 0.04418 | -0.133 | 39.917
10 | 1.805 | 0.04635 | -0.133 | 38.943
10.5 | 1.845 | 0.04863 | -0.133 | 37.943
11 | 1.877 | 0.051 | -0.133 | 36.798
11.5 | 1.93 | 0.06099 | -0.137 | 31.643
12 | 1.95 | 0.06434 | -0.137 | 30.312
12.5 | 1.965 | 0.06813 | -0.137 | 28.85
13 | 1.967 | 0.07283 | -0.137 | 27.013
13.5 | 1.961 | 0.07715 | -0.137 | 25.421
14 | 1.947 | 0.08165 | -0.137 | 23.847
14.5 | 1.925 | 0.0864 | -0.136 | 22.282
15 | 1.895 | 0.09121 | -0.136 | 20.777
15.5 | 1.857 | 0.09613 | -0.136 | 19.314
16 | 1.631 | 0.14341 | -0.067 | 11.375
16.5 | 1.584 | 0.15117 | -0.039 | 10.478
17 | 1.537 | 0.16133 | -0.039 | 9.528
17.5 | 1.486 | 0.17297 | -0.038 | 8.594
18 | 1.433 | 0.18504 | -0.036 | 7.743

## 10. Re 100k Mach 0.00 (2)
BIGFOIL.COM POLAR EXPORT
fx74cl6140
FX 74-CL6-140 |  |  |  | Cl Max: | 1.5731 | at alpha= | 20 | deg
XFOIL ncrit=9 |  |  |  | L/D Max: | 20.1604 | at alpha= | 0.5 | deg
Re: | 100000 |  |  | Cd Min: | 0.23045 | at alpha= | -20 | deg
Mach: | 0 |  |  | Cl=0 at alpha= | -10.3528 | deg
|  |  |  | @ Cl=0.1, Cd= | 0.084108
|  |  |  | @ Cl=0.4, Cd= | 0.035216
|  |  |  | @ Cl=0.6, Cd= | 0.033908
alpha (deg) | Cl | Cd | Cm | Cl/Cd
-20 | -0.4169 | 0.23045 | 0.0034 | -1.8091
-19.5 | -0.3982 | 0.22473 | 0.0002 | -1.7719
-19 | -0.3798 | 0.21925 | -0.0032 | -1.7323
-18.5 | -0.3618 | 0.21393 | -0.0067 | -1.6912
-18 | -0.3455 | 0.20967 | -0.0108 | -1.6478
-17.5 | -0.3292 | 0.20447 | -0.0144 | -1.61
-17 | -0.3083 | 0.19685 | -0.0163 | -1.5662
-16.5 | -0.2903 | 0.19108 | -0.019 | -1.5193
-16 | -0.2728 | 0.18552 | -0.0218 | -1.4705
-15.5 | -0.2565 | 0.18025 | -0.025 | -1.423
-15 | -0.2444 | 0.17661 | -0.0289 | -1.3838
-14.5 | -0.2265 | 0.16959 | -0.0311 | -1.3356
-14 | -0.2066 | 0.16285 | -0.0329 | -1.2687
-13.5 | -0.1888 | 0.15714 | -0.0357 | -1.2015
-13 | -0.1463 | 0.14912 | -0.0481 | -0.98109
-12.5 | -0.0941 | 0.14008 | -0.0632 | -0.67176
-12 | -0.0644 | 0.13298 | -0.0665 | -0.48428
-11.5 | -0.0445 | 0.12793 | -0.0709 | -0.34785
-11 | -0.0451 | 0.12705 | -0.0778 | -0.35498
-10.5 | -0.0058 | 0.11659 | -0.0775 | -0.049747
-10 | 0.0139 | 0.11143 | -0.0797 | 0.12474
-9.5 | 0.0234 | 0.10802 | -0.0837 | 0.21663
-9 | 0.0163 | 0.10721 | -0.0902 | 0.15204
-8.5 | 0.0626 | 0.09674 | -0.0873 | 0.6471
-8 | 0.076 | 0.09265 | -0.0898 | 0.82029
-7.5 | 0.0633 | 0.09186 | -0.0961 | 0.68909
-7 | 0.1043 | 0.0832 | -0.0936 | 1.2536
-6.5 | 0.1144 | 0.07956 | -0.0952 | 1.4379
-6 | 0.1173 | 0.07573 | -0.1074 | 1.5489
-5.5 | 0.1477 | 0.05815 | -0.1065 | 2.54
-5 | 0.1757 | 0.05261 | -0.0963 | 3.3397
-4.5 | 0.1931 | 0.04675 | -0.1054 | 4.1305
-4 | 0.2221 | 0.04153 | -0.1115 | 5.3479
-3.5 | 0.257 | 0.03679 | -0.1139 | 6.9856
-3 | 0.2987 | 0.0327 | -0.1182 | 9.1346
-2 | 0.4859 | 0.03735 | -0.1453 | 13.0094
-1.5 | 0.548 | 0.03451 | -0.1465 | 15.8795
-1 | 0.6041 | 0.03386 | -0.1466 | 17.8411
-0.5 | 0.6383 | 0.03525 | -0.1459 | 18.1078
0 | 0.6828 | 0.03587 | -0.1453 | 19.0354
0.5 | 0.6915 | 0.0343 | -0.1341 | 20.1603
1 | 0.6684 | 0.04365 | -0.1346 | 15.3127
1.5 | 0.5971 | 0.05623 | -0.1337 | 10.6189
2 | 0.623 | 0.06174 | -0.1348 | 10.0907
3 | 0.5693 | 0.07792 | -0.1351 | 7.3062
3.5 | 0.6083 | 0.08211 | -0.1355 | 7.4084
4 | 0.6499 | 0.08552 | -0.1358 | 7.5994
4.5 | 0.6642 | 0.08951 | -0.1348 | 7.4204
5 | 0.7338 | 0.0942 | -0.1366 | 7.7898
5.5 | 0.7346 | 0.09796 | -0.1352 | 7.499
6 | 0.7396 | 0.10254 | -0.1344 | 7.2128
6.5 | 0.8034 | 0.10734 | -0.1357 | 7.4846
7 | 0.7993 | 0.11165 | -0.1348 | 7.159
7.5 | 0.805 | 0.11683 | -0.1347 | 6.8904
8 | 0.8587 | 0.12148 | -0.1354 | 7.0687
8.5 | 0.8554 | 0.12647 | -0.1354 | 6.7637
9 | 0.9197 | 0.13219 | -0.1364 | 6.9574
9.5 | 0.9095 | 0.13655 | -0.1365 | 6.6606
10 | 0.9114 | 0.14218 | -0.1376 | 6.4102
10.5 | 0.9712 | 0.14755 | -0.138 | 6.5822
11 | 0.9641 | 0.15231 | -0.1392 | 6.3299
11.5 | 0.807 | 0.15508 | -0.1231 | 5.2038
12 | 0.8077 | 0.15912 | -0.1245 | 5.076
12.5 | 0.8155 | 0.16382 | -0.1261 | 4.978
13 | 0.8666 | 0.16997 | -0.1262 | 5.0985
13.5 | 0.8638 | 0.17335 | -0.128 | 4.983
14 | 0.8677 | 0.17771 | -0.1299 | 4.8827
14.5 | 0.8732 | 0.18271 | -0.1319 | 4.7792
15 | 0.8806 | 0.1881 | -0.1341 | 4.6816
15.5 | 0.8913 | 0.19346 | -0.136 | 4.6072
16 | 0.9033 | 0.19902 | -0.1379 | 4.5387
16.5 | 0.9139 | 0.20454 | -0.14 | 4.4681
17 | 0.9251 | 0.20979 | -0.1419 | 4.4096
17.5 | 0.9638 | 0.20774 | -0.1398 | 4.6395
18 | 0.9871 | 0.20901 | -0.1397 | 4.7227
19.5 | 1.557 | 0.15951 | -0.1286 | 9.7611
20 | 1.5731 | 0.1623 | -0.1292 | 9.6925

## 11. Re 100k Mach 0.10 (1)
BIGFOIL.COM POLAR EXPORT
fx74cl6140
FX 74-CL6-140 |  |  |  | Cl Max: | 1.967 | at alpha= | 12.5 | deg
JavaFoil+Calcfoil stall+Eppler ext transition |  |  |  | L/D Max: | 43.727 | at alpha= | 5.5 | deg
Re: | 100000 |  |  | Cd Min: | 0.02177 | at alpha= | 0.5 | deg
Mach: | 0.1 |  |  | Cl=0 at alpha= | -7.4146 | deg
|  |  |  | @ Cl=0.1, Cd= | 0.057287
|  |  |  | @ Cl=0.4, Cd= | 0.042865
|  |  |  | @ Cl=0.6, Cd= | 0.038087
alpha (deg) | Cl | Cd | Cm | Cl/Cd
-19 | -0.194 | 0.43139 | -0.052 | -0.449
-18.5 | -0.201 | 0.39886 | -0.052 | -0.504
-18 | -0.208 | 0.38426 | -0.052 | -0.541
-17.5 | -0.215 | 0.35075 | -0.052 | -0.613
-17 | -0.221 | 0.32193 | -0.051 | -0.688
-16.5 | -0.227 | 0.30423 | -0.051 | -0.748
-16 | -0.233 | 0.27934 | -0.051 | -0.834
-15.5 | -0.237 | 0.26696 | -0.05 | -0.89
-15 | -0.241 | 0.25008 | -0.05 | -0.964
-14.5 | -0.243 | 0.22907 | -0.051 | -1.063
-14 | -0.244 | 0.21129 | -0.051 | -1.156
-13.5 | -0.243 | 0.19512 | -0.052 | -1.248
-13 | -0.241 | 0.17976 | -0.052 | -1.338
-12.5 | -0.235 | 0.16461 | -0.052 | -1.429
-12 | -0.227 | 0.14652 | -0.052 | -1.552
-11.5 | -0.217 | 0.14005 | -0.052 | -1.547
-11 | -0.203 | 0.12268 | -0.053 | -1.653
-10.5 | -0.186 | 0.11477 | -0.053 | -1.616
-10 | -0.165 | 0.1048 | -0.052 | -1.572
-9.5 | -0.14 | 0.09678 | -0.053 | -1.45
-9 | -0.112 | 0.09008 | -0.053 | -1.247
-8.5 | -0.081 | 0.08066 | -0.053 | -1.001
-8 | -0.046 | 0.07574 | -0.053 | -0.604
-7.5 | -0.007 | 0.0693 | -0.053 | -0.108
-7 | 0.034 | 0.06389 | -0.053 | 0.526
-6.5 | 0.077 | 0.05951 | -0.053 | 1.296
-6 | 0.122 | 0.05516 | -0.053 | 2.219
-5.5 | 0.169 | 0.05148 | -0.054 | 3.288
-5 | 0.217 | 0.04873 | -0.053 | 4.463
-4.5 | 0.267 | 0.04815 | -0.054 | 5.538
-4 | 0.317 | 0.04586 | -0.054 | 6.905
-3.5 | 0.367 | 0.04392 | -0.054 | 8.36
-3 | 0.418 | 0.04229 | -0.054 | 9.883
-2.5 | 0.469 | 0.04062 | -0.053 | 11.546
-2 | 0.52 | 0.0392 | -0.051 | 13.263
-1.5 | 0.571 | 0.03834 | -0.051 | 14.885
-1 | 0.626 | 0.03786 | -0.052 | 16.528
-0.5 | 0.675 | 0.03753 | -0.055 | 17.989
0 | 0.814 | 0.02208 | -0.132 | 36.889
0.5 | 0.859 | 0.02177 | -0.124 | 39.44
1 | 0.911 | 0.02261 | -0.132 | 40.27
1.5 | 0.963 | 0.02333 | -0.132 | 41.271
2 | 1.015 | 0.0241 | -0.132 | 42.097
2.5 | 1.066 | 0.02495 | -0.131 | 42.735
3 | 1.117 | 0.02591 | -0.131 | 43.122
3.5 | 1.169 | 0.027 | -0.131 | 43.299
4 | 1.222 | 0.02795 | -0.132 | 43.703
4.5 | 1.273 | 0.0293 | -0.132 | 43.469
5 | 1.325 | 0.03035 | -0.132 | 43.663
5.5 | 1.377 | 0.03148 | -0.132 | 43.727
6 | 1.427 | 0.03275 | -0.132 | 43.587
6.5 | 1.478 | 0.03413 | -0.132 | 43.305
7 | 1.528 | 0.03563 | -0.132 | 42.899
7.5 | 1.578 | 0.03727 | -0.132 | 42.34
8 | 1.629 | 0.03897 | -0.132 | 41.795
8.5 | 1.68 | 0.04071 | -0.133 | 41.257
9 | 1.727 | 0.0426 | -0.133 | 40.538
9.5 | 1.771 | 0.04466 | -0.133 | 39.655
10 | 1.812 | 0.04683 | -0.133 | 38.701
10.5 | 1.852 | 0.04914 | -0.134 | 37.687
11 | 1.883 | 0.05161 | -0.134 | 36.487
11.5 | 1.935 | 0.06196 | -0.138 | 31.226
12 | 1.954 | 0.06541 | -0.137 | 29.871
12.5 | 1.967 | 0.06925 | -0.137 | 28.409
13 | 1.967 | 0.07403 | -0.137 | 26.571
13.5 | 1.958 | 0.07859 | -0.137 | 24.914
14 | 1.94 | 0.08319 | -0.137 | 23.319
14.5 | 1.913 | 0.08812 | -0.137 | 21.712
15 | 1.878 | 0.0931 | -0.137 | 20.171
15.5 | 1.654 | 0.13599 | -0.077 | 12.165
16 | 1.601 | 0.14291 | -0.041 | 11.204
16.5 | 1.553 | 0.15396 | -0.039 | 10.085
17 | 1.499 | 0.16467 | -0.038 | 9.106
17.5 | 1.442 | 0.17724 | -0.037 | 8.137

## 12. Re 100k Mach 0.10 (2)
BIGFOIL.COM POLAR EXPORT
fx74cl6140
FX 74-CL6-140 |  |  |  | Cl Max: | 1.5683 | at alpha= | 20 | deg
XFOIL ncrit=9 |  |  |  | L/D Max: | 20.0922 | at alpha= | 0.5 | deg
Re: | 100000 |  |  | Cd Min: | 0.23095 | at alpha= | -20 | deg
Mach: | 0.1 |  |  | Cl=0 at alpha= | -10.4372 | deg
|  |  |  | @ Cl=0.1, Cd= | 0.085259
|  |  |  | @ Cl=0.4, Cd= | 0.043667
|  |  |  | @ Cl=0.6, Cd= | 0.034811
alpha (deg) | Cl | Cd | Cm | Cl/Cd
-20 | -0.4174 | 0.23095 | 0.0035 | -1.8073
-19.5 | -0.3986 | 0.22525 | 0.0002 | -1.7696
-19 | -0.38 | 0.21974 | -0.0032 | -1.7293
-18.5 | -0.3619 | 0.21447 | -0.0068 | -1.6874
-18 | -0.3459 | 0.21042 | -0.0111 | -1.6439
-17.5 | -0.3278 | 0.20418 | -0.0142 | -1.6054
-17 | -0.3077 | 0.19719 | -0.0163 | -1.5604
-16.5 | -0.2895 | 0.19144 | -0.0191 | -1.5122
-16 | -0.2719 | 0.18587 | -0.022 | -1.4629
-15.5 | -0.2556 | 0.18071 | -0.0253 | -1.4144
-15 | -0.2442 | 0.17734 | -0.0294 | -1.377
-14.5 | -0.2239 | 0.16948 | -0.0312 | -1.3211
-14 | -0.2045 | 0.16308 | -0.0332 | -1.254
-13.5 | -0.1864 | 0.15737 | -0.0362 | -1.1845
-13 | -0.1321 | 0.14859 | -0.0534 | -0.88902
-12.5 | -0.0886 | 0.13977 | -0.0635 | -0.6339
-12 | -0.0612 | 0.13321 | -0.067 | -0.45942
-11.5 | -0.0423 | 0.12842 | -0.0716 | -0.32939
-11 | -0.0443 | 0.12779 | -0.0785 | -0.34666
-10.5 | -0.0024 | 0.11679 | -0.0777 | -0.02055
-10 | 0.0167 | 0.11171 | -0.0801 | 0.14949
-9.5 | 0.0244 | 0.1087 | -0.0843 | 0.22447
-9 | 0.0336 | 0.10417 | -0.0881 | 0.32255
-8.5 | 0.0661 | 0.097 | -0.0876 | 0.68144
-8 | 0.0783 | 0.09312 | -0.0904 | 0.84085
-7.5 | 0.0645 | 0.09252 | -0.0967 | 0.69715
-7 | 0.1087 | 0.08348 | -0.0938 | 1.3021
-6.5 | 0.1171 | 0.08002 | -0.0958 | 1.4634
-6 | 0.1202 | 0.07612 | -0.1052 | 1.5791
-5.5 | 0.1467 | 0.07151 | -0.1016 | 2.0515
-5 | 0.17 | 0.06608 | -0.1096 | 2.5726
-4.5 | 0.2055 | 0.06092 | -0.1201 | 3.3733
-4 | 0.2426 | 0.05657 | -0.1251 | 4.2885
-3.5 | 0.2814 | 0.05224 | -0.1269 | 5.3867
-3 | 0.3307 | 0.04823 | -0.1308 | 6.8567
-2 | 0.4856 | 0.03803 | -0.1456 | 12.7689
-1.5 | 0.5489 | 0.03494 | -0.147 | 15.7098
-1 | 0.6002 | 0.03481 | -0.1471 | 17.2422
-0.5 | 0.6364 | 0.03598 | -0.1464 | 17.6876
0 | 0.6827 | 0.03645 | -0.1457 | 18.7298
0.5 | 0.6972 | 0.0347 | -0.1353 | 20.0922
1 | 0.4366 | 0.07105 | -0.1403 | 6.145
1.5 | 0.5128 | 0.07326 | -0.1429 | 6.9997
2 | 0.5429 | 0.07463 | -0.1416 | 7.2746
3.5 | 0.5967 | 0.0823 | -0.1352 | 7.2503
4 | 0.6531 | 0.08608 | -0.1363 | 7.5871
4.5 | 0.6664 | 0.09 | -0.1353 | 7.4044
5 | 0.7387 | 0.09501 | -0.1373 | 7.775
5.5 | 0.7385 | 0.09861 | -0.1358 | 7.4891
6 | 0.7414 | 0.1031 | -0.1349 | 7.1911
6.5 | 0.8087 | 0.10819 | -0.1363 | 7.4748
7 | 0.8026 | 0.11232 | -0.1353 | 7.1457
7.5 | 0.8062 | 0.11741 | -0.1352 | 6.8665
8 | 0.8634 | 0.12232 | -0.136 | 7.0585
8.5 | 0.8584 | 0.12712 | -0.136 | 6.7527
9 | 0.926 | 0.13327 | -0.1371 | 6.9483
9.5 | 0.9142 | 0.13735 | -0.1371 | 6.656
10 | 0.9138 | 0.14282 | -0.1381 | 6.3983
10.5 | 0.7613 | 0.14645 | -0.1221 | 5.1984
11 | 0.9692 | 0.1531 | -0.1397 | 6.3305
11.5 | 0.9737 | 0.1587 | -0.1415 | 6.1355
12 | 0.9944 | 0.16448 | -0.1429 | 6.0457
12.5 | 1.0361 | 0.16925 | -0.1433 | 6.1217
13 | 1.0417 | 0.17432 | -0.1454 | 5.9758
13.5 | 1.0525 | 0.17992 | -0.1478 | 5.8498
14 | 1.0685 | 0.1856 | -0.15 | 5.757
14.5 | 1.0898 | 0.19091 | -0.1518 | 5.7084
15 | 1.1205 | 0.19607 | -0.1529 | 5.7148
15.5 | 1.1347 | 0.20101 | -0.1554 | 5.645
16 | 1.1872 | 0.19553 | -0.1513 | 6.0717
16.5 | 1.2178 | 0.1976 | -0.1516 | 6.163
17 | 1.2668 | 0.19565 | -0.1491 | 6.4748
17.5 | 1.3157 | 0.19192 | -0.1462 | 6.8555
19 | 1.4333 | 0.18256 | -0.1413 | 7.8511
19.5 | 1.5522 | 0.16269 | -0.1301 | 9.5408
20 | 1.5683 | 0.16575 | -0.1309 | 9.4618

## 13. Re 100k Mach 0.25 (1)
BIGFOIL.COM POLAR EXPORT
fx74cl6140
FX 74-CL6-140 |  |  |  | Cl Max: | 1.969 | at alpha= | 12.5 | deg
JavaFoil+Calcfoil stall+Eppler ext transition |  |  |  | L/D Max: | 43.138 | at alpha= | 4 | deg
Re: | 100000 |  |  | Cd Min: | 0.02254 | at alpha= | 0.5 | deg
Mach: | 0.25 |  |  | Cl=0 at alpha= | -7.4125 | deg
|  |  |  | @ Cl=0.1, Cd= | 0.060541
|  |  |  | @ Cl=0.4, Cd= | 0.043682
|  |  |  | @ Cl=0.6, Cd= | 0.038537
alpha (deg) | Cl | Cd | Cm | Cl/Cd
-16 | -0.05 | 0.19336 | -0.06 | -0.256
-15.5 | -0.047 | 0.18115 | -0.06 | -0.258
-15 | -0.044 | 0.17613 | -0.06 | -0.249
-14.5 | -0.041 | 0.59368 | -0.058 | -0.069
-14 | -0.038 | 0.44182 | -0.057 | -0.086
-13.5 | -0.069 | 0.36227 | -0.055 | -0.189
-13 | -0.101 | 0.30766 | -0.054 | -0.328
-12.5 | -0.121 | 0.26743 | -0.053 | -0.452
-12 | -0.134 | 0.23127 | -0.052 | -0.581
-11.5 | -0.142 | 0.21319 | -0.052 | -0.668
-11 | -0.145 | 0.18043 | -0.053 | -0.805
-10.5 | -0.142 | 0.15203 | -0.054 | -0.937
-10 | -0.134 | 0.13714 | -0.054 | -0.977
-9.5 | -0.12 | 0.11889 | -0.054 | -1.007
-9 | -0.1 | 0.10518 | -0.054 | -0.948
-8.5 | -0.074 | 0.09216 | -0.054 | -0.803
-8 | -0.043 | 0.08345 | -0.055 | -0.516
-7.5 | -0.007 | 0.07693 | -0.055 | -0.094
-7 | 0.033 | 0.06939 | -0.055 | 0.474
-6.5 | 0.076 | 0.06315 | -0.055 | 1.209
-6 | 0.122 | 0.05815 | -0.055 | 2.102
-5.5 | 0.17 | 0.0534 | -0.055 | 3.188
-5 | 0.22 | 0.05233 | -0.054 | 4.203
-4.5 | 0.271 | 0.04929 | -0.055 | 5.496
-4 | 0.323 | 0.04683 | -0.055 | 6.892
-3.5 | 0.375 | 0.04472 | -0.055 | 8.389
-3 | 0.428 | 0.04252 | -0.053 | 10.064
-2.5 | 0.481 | 0.0406 | -0.052 | 11.84
-2 | 0.533 | 0.03943 | -0.052 | 13.53
-1.5 | 0.586 | 0.03864 | -0.052 | 15.163
-1 | 0.643 | 0.03822 | -0.052 | 16.822
-0.5 | 0.693 | 0.03806 | -0.054 | 18.214
0 | 0.834 | 0.02285 | -0.135 | 36.496
0.5 | 0.879 | 0.02254 | -0.126 | 39.022
1 | 0.933 | 0.02277 | -0.127 | 40.985
1.5 | 0.986 | 0.02414 | -0.135 | 40.852
2 | 1.039 | 0.025 | -0.135 | 41.564
2.5 | 1.092 | 0.02591 | -0.135 | 42.146
3 | 1.145 | 0.02685 | -0.135 | 42.657
3.5 | 1.199 | 0.02801 | -0.135 | 42.799
4 | 1.252 | 0.02903 | -0.135 | 43.138
4.5 | 1.305 | 0.03049 | -0.135 | 42.807
5 | 1.358 | 0.03164 | -0.135 | 42.931
5.5 | 1.41 | 0.03289 | -0.135 | 42.889
6 | 1.462 | 0.03426 | -0.135 | 42.69
6.5 | 1.514 | 0.03576 | -0.135 | 42.329
7 | 1.565 | 0.03742 | -0.136 | 41.818
7.5 | 1.616 | 0.03919 | -0.136 | 41.238
8 | 1.669 | 0.04097 | -0.136 | 40.73
8.5 | 1.72 | 0.04289 | -0.136 | 40.11
9 | 1.767 | 0.04505 | -0.136 | 39.229
9.5 | 1.81 | 0.04733 | -0.137 | 38.256
10 | 1.851 | 0.04974 | -0.137 | 37.215
10.5 | 1.889 | 0.05236 | -0.137 | 36.078
11 | 1.915 | 0.05518 | -0.137 | 34.702
11.5 | 1.956 | 0.06763 | -0.141 | 28.928
12 | 1.967 | 0.07191 | -0.14 | 27.351
12.5 | 1.969 | 0.07623 | -0.14 | 25.835
13 | 1.951 | 0.082 | -0.14 | 23.79
13.5 | 1.917 | 0.08725 | -0.14 | 21.972
14 | 1.869 | 0.09297 | -0.14 | 20.101
14.5 | 1.618 | 0.12455 | -0.042 | 12.991
15 | 1.55 | 0.13637 | -0.04 | 11.368
15.5 | 1.47 | 0.14842 | -0.039 | 9.901
16 | 1.377 | 0.16215 | -0.036 | 8.491
16.5 | 1.274 | 0.17962 | -0.033 | 7.09
17 | 1.161 | 0.20103 | -0.026 | 5.776
17.5 | 1.042 | 0.2267 | -0.026 | 4.594

## 14. Re 100k Mach 0.25 (2)
BIGFOIL.COM POLAR EXPORT
fx74cl6140
FX 74-CL6-140 |  |  |  | Cl Max: | 1.0715 | at alpha= | 13 | deg
XFOIL ncrit=9 |  |  |  | L/D Max: | 16.3196 | at alpha= | 0 | deg
Re: | 100000 |  |  | Cd Min: | 0.23403 | at alpha= | -20 | deg
Mach: | 0.25 |  |  | Cl=0 at alpha= | -10.8139 | deg
|  |  |  | @ Cl=0.1, Cd= | 0.091942
|  |  |  | @ Cl=0.4, Cd= | 0.04724
|  |  |  | @ Cl=0.6, Cd= | 0.084706
alpha (deg) | Cl | Cd | Cm | Cl/Cd
-20 | -0.4207 | 0.23403 | 0.004 | -1.7976
-19.5 | -0.401 | 0.22825 | 0.0004 | -1.7568
-19 | -0.3815 | 0.22265 | -0.0033 | -1.7135
-18.5 | -0.3633 | 0.21802 | -0.0076 | -1.6664
-17.5 | -0.3243 | 0.20529 | -0.0139 | -1.5797
-17 | -0.3046 | 0.19927 | -0.0168 | -1.5286
-16.5 | -0.2857 | 0.19349 | -0.0199 | -1.4766
-16 | -0.2673 | 0.18798 | -0.0232 | -1.422
-15.5 | -0.2526 | 0.18393 | -0.0273 | -1.3733
-15 | -0.2364 | 0.17847 | -0.0306 | -1.3246
-14.5 | -0.2128 | 0.1703 | -0.0322 | -1.2496
-14 | -0.193 | 0.16439 | -0.0354 | -1.174
-13.5 | -0.1394 | 0.15516 | -0.0506 | -0.89843
-13 | -0.1103 | 0.15165 | -0.0637 | -0.72733
-12.5 | -0.0692 | 0.14037 | -0.0657 | -0.49298
-12 | -0.0454 | 0.1346 | -0.0698 | -0.3373
-11.5 | -0.0354 | 0.13211 | -0.0756 | -0.26796
-11 | -0.0086 | 0.12393 | -0.0776 | -0.069394
-10.5 | 0.0145 | 0.11812 | -0.0795 | 0.12276
-10 | 0.0311 | 0.11353 | -0.0826 | 0.27394
-9.5 | 0.0293 | 0.11264 | -0.0882 | 0.26012
-9 | 0.0644 | 0.10344 | -0.0879 | 0.62258
-8.5 | 0.0842 | 0.09855 | -0.0895 | 0.85439
-8 | 0.0852 | 0.0966 | -0.0943 | 0.88199
-7.5 | 0.1056 | 0.09018 | -0.0953 | 1.171
-7 | 0.13 | 0.0851 | -0.0955 | 1.5276
-6.5 | 0.1236 | 0.08356 | -0.0998 | 1.4792
-6 | 0.1456 | 0.0776 | -0.0992 | 1.8763
-5.5 | 0.1595 | 0.07438 | -0.1071 | 2.1444
-5 | 0.1812 | 0.0691 | -0.1066 | 2.6223
-4.5 | 0.2085 | 0.06441 | -0.1188 | 3.2371
-4 | 0.2453 | 0.05991 | -0.1248 | 4.0945
-3.5 | 0.2843 | 0.05515 | -0.1267 | 5.155
-3 | 0.3252 | 0.05232 | -0.1316 | 6.2156
-2 | 0.467 | 0.04269 | -0.146 | 10.9393
-1.5 | 0.539 | 0.03893 | -0.149 | 13.8454
-1 | 0.5762 | 0.03989 | -0.149 | 14.4447
-0.5 | 0.629 | 0.03986 | -0.1486 | 15.7802
0 | 0.6709 | 0.04111 | -0.1478 | 16.3196
0.5 | 0.5616 | 0.0554 | -0.1419 | 10.1372
1 | 0.5461 | 0.06196 | -0.1407 | 8.8138
1.5 | 0.5761 | 0.06604 | -0.1414 | 8.7235
2.5 | 0.5315 | 0.08028 | -0.1407 | 6.6206
3 | 0.5827 | 0.08078 | -0.1386 | 7.2134
3.5 | 0.5987 | 0.08459 | -0.1376 | 7.0777
4 | 0.6565 | 0.08973 | -0.1391 | 7.3164
4.5 | 0.683 | 0.09307 | -0.1385 | 7.3386
5 | 0.687 | 0.09724 | -0.1374 | 7.065
5.5 | 0.7519 | 0.10284 | -0.139 | 7.3114
6 | 0.7563 | 0.10641 | -0.1379 | 7.1074
6.5 | 0.7611 | 0.11106 | -0.1375 | 6.8531
7 | 0.8254 | 0.11654 | -0.1387 | 7.0825
7.5 | 0.8198 | 0.12074 | -0.1381 | 6.7898
8 | 0.8268 | 0.1262 | -0.1386 | 6.5515
8.5 | 0.8805 | 0.13115 | -0.1392 | 6.7137
9 | 0.8769 | 0.13621 | -0.1398 | 6.4379
10 | 0.9343 | 0.14667 | -0.1413 | 6.3701
10.5 | 0.9387 | 0.15221 | -0.1428 | 6.1671
11 | 0.9971 | 0.15862 | -0.1432 | 6.2861
11.5 | 0.9973 | 0.1628 | -0.1448 | 6.1259
12 | 1.005 | 0.16817 | -0.1469 | 5.9761
12.5 | 1.0212 | 0.174 | -0.1489 | 5.869
13 | 1.0715 | 0.17991 | -0.1489 | 5.9558

## 15. Re 100k Mach 0.50 (1)
BIGFOIL.COM POLAR EXPORT
fx74cl6140
FX 74-CL6-140 |  |  |  | Cl Max: | 1.985 | at alpha= | 10 | deg
JavaFoil+Calcfoil stall+Eppler ext transition |  |  |  | L/D Max: | 40.105 | at alpha= | 3 | deg
Re: | 100000 |  |  | Cd Min: | 0.02613 | at alpha= | 0.5 | deg
Mach: | 0.5 |  |  | Cl=0 at alpha= | -7.4074 | deg
|  |  |  | @ Cl=0.1, Cd= | 0.1377
|  |  |  | @ Cl=0.4, Cd= | 0.048704
|  |  |  | @ Cl=0.6, Cd= | 0.041721
alpha (deg) | Cl | Cd | Cm | Cl/Cd
-20 | -0.67 | 0.34075 | -0.087 | -1.967
-19.5 | -0.645 | 0.33218 | -0.086 | -1.941
-19 | -0.619 | 0.33042 | -0.087 | -1.873
-18.5 | -0.593 | 0.314 | -0.087 | -1.889
-18 | -0.567 | 0.30297 | -0.087 | -1.872
-17.5 | -0.541 | 0.30472 | -0.087 | -1.775
-17 | -0.513 | 0.28169 | -0.082 | -1.822
-16.5 | -0.487 | 0.27946 | -0.081 | -1.743
-16 | -0.461 | 0.27499 | -0.082 | -1.676
-15.5 | -0.434 | 0.27115 | -0.082 | -1.602
-15 | -0.408 | 0.26687 | -0.082 | -1.529
-14.5 | -0.382 | 0.26288 | -0.082 | -1.452
-14 | -0.355 | 0.2243 | -0.078 | -1.581
-13.5 | -0.328 | 0.22488 | -0.076 | -1.458
-13 | -0.301 | 0.22086 | -0.076 | -1.364
-12.5 | -0.275 | 0.21897 | -0.076 | -1.254
-12 | -0.248 | 0.21562 | -0.076 | -1.15
-11.5 | -0.221 | 0.21023 | -0.076 | -1.052
-11 | -0.194 | 0.19518 | -0.076 | -0.995
-10.5 | -0.167 | 0.19076 | -0.07 | -0.876
-10 | -0.14 | 0.18967 | -0.07 | -0.739
-9.5 | -0.113 | 0.18744 | -0.07 | -0.605
-9 | -0.086 | 0.16835 | -0.07 | -0.513
-8.5 | -0.059 | 0.16586 | -0.07 | -0.358
-8 | -0.032 | 0.16257 | -0.07 | -0.198
-7.5 | -0.005 | 0.14402 | -0.063 | -0.035
-7 | 0.022 | 0.14133 | -0.063 | 0.156
-6.5 | 0.049 | 0.14033 | -0.063 | 0.351
-6 | 0.076 | 0.14052 | -0.063 | 0.544
-5.5 | 0.104 | 0.13723 | -0.062 | 0.756
-5 | 0.131 | 0.1179 | -0.059 | 1.112
-4.5 | 0.256 | 0.06221 | -0.056 | 4.123
-4 | 0.331 | 0.05383 | -0.055 | 6.15
-3.5 | 0.399 | 0.04876 | -0.054 | 8.189
-3 | 0.465 | 0.04509 | -0.054 | 10.309
-2.5 | 0.528 | 0.04324 | -0.054 | 12.219
-2 | 0.59 | 0.04188 | -0.055 | 14.098
-1.5 | 0.651 | 0.04091 | -0.056 | 15.921
-1 | 0.719 | 0.04054 | -0.057 | 17.728
-0.5 | 0.775 | 0.04052 | -0.058 | 19.123
0 | 0.925 | 0.02621 | -0.149 | 35.277
0.5 | 0.971 | 0.02613 | -0.138 | 37.175
1 | 1.031 | 0.02703 | -0.139 | 38.118
1.5 | 1.089 | 0.02806 | -0.139 | 38.822
2 | 1.148 | 0.02868 | -0.139 | 40.05
2.5 | 1.208 | 0.03019 | -0.14 | 40.016
3 | 1.267 | 0.03158 | -0.141 | 40.105
3.5 | 1.325 | 0.03346 | -0.149 | 39.597
4 | 1.383 | 0.03501 | -0.15 | 39.489
4.5 | 1.439 | 0.03706 | -0.15 | 38.845
5 | 1.496 | 0.03887 | -0.15 | 38.483
5.5 | 1.552 | 0.04079 | -0.15 | 38.04
6 | 1.607 | 0.04291 | -0.15 | 37.452
6.5 | 1.664 | 0.04517 | -0.15 | 36.832
7 | 1.72 | 0.0477 | -0.15 | 36.052
7.5 | 1.774 | 0.05053 | -0.151 | 35.11
8 | 1.827 | 0.05355 | -0.151 | 34.119
8.5 | 1.88 | 0.05693 | -0.151 | 33.031
9 | 1.922 | 0.06069 | -0.151 | 31.671
9.5 | 1.952 | 0.06495 | -0.151 | 30.049
10 | 1.985 | 0.08523 | -0.154 | 23.288
10.5 | 1.978 | 0.09267 | -0.154 | 21.343
11 | 1.89 | 0.10156 | -0.154 | 18.611
11.5 | 1.41 | 0.10916 | -0.043 | 12.915
12 | 1.074 | 0.16818 | -0.046 | 6.386
12.5 | 1.103 | 0.21329 | -0.065 | 5.172
13 | 1.132 | 0.22926 | -0.074 | 4.939
13.5 | 1.161 | 0.24018 | -0.076 | 4.832
14 | 1.19 | 0.26694 | -0.083 | 4.46
14.5 | 1.221 | 0.28133 | -0.09 | 4.34
15 | 1.249 | 0.28581 | -0.09 | 4.371

## 16. Re 100k Mach 0.50 (2)
BIGFOIL.COM POLAR EXPORT
fx74cl6140
FX 74-CL6-140 |  |  |  | Cl Max: | 1.4505 | at alpha= | 20 | deg
XFOIL ncrit=9 |  |  |  | L/D Max: | 6.3495 | at alpha= | 6 | deg
Re: | 100000 |  |  | Cd Min: | 0.28458 | at alpha= | 20 | deg
Mach: | 0.5 |  |  | Cl=0 at alpha= | -1.1905 | deg
|  |  |  | @ Cl=0.1, Cd= | 0.11894
|  |  |  | @ Cl=0.4, Cd= | 0.087448
|  |  |  | @ Cl=0.6, Cd= | 0.10446
alpha (deg) | Cl | Cd | Cm | Cl/Cd
-20 | -0.4416 | 0.25181 | 0.0054 | -1.7537
-19 | -0.3938 | 0.23804 | -0.0037 | -1.6543
-18.5 | -0.3692 | 0.23067 | -0.0076 | -1.6006
-18 | -0.345 | 0.22389 | -0.0118 | -1.5409
-17.5 | -0.3209 | 0.21735 | -0.0161 | -1.4764
-17 | -0.2982 | 0.21184 | -0.0209 | -1.4077
-16 | -0.2484 | 0.1974 | -0.029 | -1.2584
-15.5 | -0.2213 | 0.19025 | -0.0336 | -1.1632
-15 | -0.1523 | 0.17938 | -0.0519 | -0.84904
-14.5 | -0.1245 | 0.17443 | -0.059 | -0.71375
-14 | -0.0969 | 0.16768 | -0.0643 | -0.57789
-13.5 | -0.0634 | 0.15906 | -0.0682 | -0.39859
-13 | -0.0351 | 0.15269 | -0.073 | -0.22988
-12.5 | -0.0178 | 0.14945 | -0.0782 | -0.1191
-12 | 0.008 | 0.14206 | -0.0812 | 0.056314
-11.5 | 0.0355 | 0.13523 | -0.0837 | 0.26252
-11 | 0.057 | 0.13008 | -0.0871 | 0.43819
-10.5 | 0.063 | 0.12891 | -0.0917 | 0.48871
-10 | 0.0947 | 0.12018 | -0.0933 | 0.78798
-9.5 | 0.1196 | 0.11438 | -0.095 | 1.0456
-9 | 0.1351 | 0.11062 | -0.0978 | 1.2213
-8.5 | 0.1259 | 0.11164 | -0.1034 | 1.1277
-8 | 0.1739 | 0.10065 | -0.1018 | 1.7278
-7.5 | 0.1907 | 0.09674 | -0.1036 | 1.9713
-7 | 0.1748 | 0.09795 | -0.109 | 1.7846
-6.5 | 0.2201 | 0.08885 | -0.1061 | 2.4772
-6 | 0.2114 | 0.08836 | -0.1087 | 2.3925
-5.5 | 0.2373 | 0.08229 | -0.1074 | 2.8837
-5 | 0.2321 | 0.08106 | -0.1064 | 2.8633
-4.5 | 0.2252 | 0.0795 | -0.1101 | 2.8327
-4 | 0.2359 | 0.07668 | -0.1073 | 3.0764
-3.5 | 0.2481 | 0.07349 | -0.1117 | 3.376
-3 | 0.191 | 0.07785 | -0.1043 | 2.4534
-2.5 | 0.1759 | 0.07879 | -0.1086 | 2.2325
-2 | -0.0878 | 0.10441 | -0.0803 | -0.84092
-1.5 | -0.0507 | 0.10132 | -0.0927 | -0.50039
-1 | 0.0312 | 0.09167 | -0.0965 | 0.34035
-0.5 | 0.0593 | 0.09423 | -0.11 | 0.62931
0.5 | 0.3802 | 0.07888 | -0.1434 | 4.82
1 | 0.3278 | 0.08627 | -0.1429 | 3.7997
1.5 | 0.388 | 0.08717 | -0.1469 | 4.4511
2 | 0.4675 | 0.08901 | -0.1501 | 5.2522
2.5 | 0.4951 | 0.09133 | -0.1493 | 5.421
3 | 0.5741 | 0.09533 | -0.1518 | 6.0222
3.5 | 0.4689 | 0.09514 | -0.1332 | 4.9285
4.5 | 0.5347 | 0.10086 | -0.1287 | 5.3014
5 | 0.6811 | 0.10894 | -0.1482 | 6.2521
5.5 | 0.6984 | 0.11405 | -0.1485 | 6.1236
6 | 0.7608 | 0.11982 | -0.1497 | 6.3495
6.5 | 0.7611 | 0.12422 | -0.1498 | 6.127
7 | 0.8235 | 0.13127 | -0.1512 | 6.2733
7.5 | 0.8274 | 0.13502 | -0.1515 | 6.128
8 | 0.8436 | 0.14062 | -0.1528 | 5.9991
8.5 | 0.9002 | 0.14699 | -0.1536 | 6.1242
9 | 0.9014 | 0.15157 | -0.1552 | 5.9471
9.5 | 0.9325 | 0.15791 | -0.1567 | 5.9053
10 | 0.9711 | 0.16353 | -0.1578 | 5.9384
10.5 | 0.9822 | 0.16869 | -0.1601 | 5.8225
11 | 1.0097 | 0.17528 | -0.1622 | 5.7605
11.5 | 1.0549 | 0.18181 | -0.163 | 5.8022
12.5 | 1.0846 | 0.19248 | -0.1689 | 5.6349
13 | 1.1095 | 0.19841 | -0.1714 | 5.592
14 | 1.1797 | 0.20554 | -0.1728 | 5.7395
14.5 | 1.2058 | 0.211 | -0.1753 | 5.7147
15 | 1.2325 | 0.21656 | -0.1777 | 5.6913
15.5 | 1.2631 | 0.22148 | -0.1795 | 5.703
16 | 1.3009 | 0.22542 | -0.1801 | 5.771
16.5 | 1.3129 | 0.23245 | -0.185 | 5.6481
17 | 1.3534 | 0.23496 | -0.1848 | 5.7601
17.5 | 1.365 | 0.2428 | -0.1903 | 5.6219
18 | 1.3998 | 0.24571 | -0.1909 | 5.697
18.5 | 1.4086 | 0.25538 | -0.1974 | 5.5157
19 | 1.4292 | 0.26256 | -0.2016 | 5.4433
19.5 | 1.4395 | 0.27338 | -0.2086 | 5.2656
20 | 1.4505 | 0.28458 | -0.2158 | 5.097

## 17. Re 250k Mach 0.00 (1)
BIGFOIL.COM POLAR EXPORT
fx74cl6140
FX 74-CL6-140 |  |  |  | Cl Max: | 1.978 | at alpha= | 13 | deg
JavaFoil+Calcfoil stall+Eppler ext transition |  |  |  | L/D Max: | 95.832 | at alpha= | 1.5 | deg
Re: | 250000 |  |  | Cd Min: | 0.01045 | at alpha= | 0.5 | deg
Mach: | 0 |  |  | Cl=0 at alpha= | -7.4048 | deg
|  |  |  | @ Cl=0.1, Cd= | 0.050828
|  |  |  | @ Cl=0.4, Cd= | 0.037232
|  |  |  | @ Cl=0.6, Cd= | 0.034019
alpha (deg) | Cl | Cd | Cm | Cl/Cd
-20 | -0.219 | 0.33398 | -0.056 | -0.655
-19.5 | -0.225 | 0.31774 | -0.056 | -0.708
-19 | -0.231 | 0.29623 | -0.056 | -0.78
-18.5 | -0.237 | 0.27877 | -0.055 | -0.849
-18 | -0.242 | 0.26441 | -0.054 | -0.917
-17.5 | -0.248 | 0.24781 | -0.055 | -0.999
-17 | -0.252 | 0.23747 | -0.054 | -1.063
-16.5 | -0.257 | 0.2212 | -0.054 | -1.16
-16 | -0.26 | 0.2044 | -0.054 | -1.273
-15.5 | -0.263 | 0.19423 | -0.053 | -1.353
-15 | -0.264 | 0.18043 | -0.054 | -1.464
-14.5 | -0.264 | 0.17063 | -0.054 | -1.55
-14 | -0.263 | 0.1603 | -0.054 | -1.642
-13.5 | -0.26 | 0.14665 | -0.054 | -1.773
-13 | -0.255 | 0.1386 | -0.054 | -1.84
-12.5 | -0.248 | 0.12557 | -0.054 | -1.972
-12 | -0.238 | 0.11553 | -0.053 | -2.057
-11.5 | -0.225 | 0.10895 | -0.053 | -2.065
-11 | -0.209 | 0.1004 | -0.053 | -2.084
-10.5 | -0.19 | 0.09215 | -0.052 | -2.066
-10 | -0.168 | 0.08594 | -0.053 | -1.958
-9.5 | -0.143 | 0.08026 | -0.053 | -1.778
-9 | -0.114 | 0.07446 | -0.053 | -1.528
-8.5 | -0.082 | 0.06871 | -0.053 | -1.186
-8 | -0.046 | 0.06455 | -0.053 | -0.713
-7.5 | -0.008 | 0.05987 | -0.054 | -0.126
-7 | 0.034 | 0.0559 | -0.054 | 0.603
-6.5 | 0.077 | 0.05275 | -0.053 | 1.462
-6 | 0.122 | 0.04899 | -0.053 | 2.496
-5.5 | 0.169 | 0.04617 | -0.054 | 3.66
-5 | 0.217 | 0.04388 | -0.054 | 4.943
-4.5 | 0.266 | 0.04171 | -0.054 | 6.374
-4 | 0.316 | 0.03976 | -0.054 | 7.935
-3.5 | 0.366 | 0.03815 | -0.055 | 9.585
-3 | 0.416 | 0.0368 | -0.055 | 11.31
-2.5 | 0.467 | 0.03564 | -0.056 | 13.101
-2 | 0.518 | 0.03483 | -0.057 | 14.86
-1.5 | 0.568 | 0.03424 | -0.058 | 16.591
-1 | 0.623 | 0.03386 | -0.059 | 18.39
-0.5 | 0.836 | 0.01185 | -0.15 | 70.583
0 | 0.896 | 0.01135 | -0.15 | 78.872
0.5 | 0.947 | 0.01045 | -0.15 | 90.588
1 | 1.006 | 0.01074 | -0.151 | 93.627
1.5 | 1.064 | 0.01111 | -0.151 | 95.832
2 | 1.122 | 0.01311 | -0.151 | 85.524
2.5 | 1.176 | 0.01351 | -0.151 | 87.025
3 | 1.212 | 0.0143 | -0.148 | 84.774
3.5 | 1.251 | 0.0152 | -0.146 | 82.263
4 | 1.297 | 0.01635 | -0.145 | 79.376
4.5 | 1.342 | 0.01729 | -0.143 | 77.621
5 | 1.388 | 0.01825 | -0.142 | 76.048
5.5 | 1.432 | 0.01938 | -0.141 | 73.911
6 | 1.477 | 0.02059 | -0.14 | 71.758
6.5 | 1.523 | 0.02186 | -0.14 | 69.678
7 | 1.569 | 0.02325 | -0.139 | 67.465
7.5 | 1.615 | 0.02468 | -0.138 | 65.454
8 | 1.664 | 0.02601 | -0.138 | 63.971
8.5 | 1.715 | 0.02723 | -0.138 | 62.992
9 | 1.762 | 0.02862 | -0.138 | 61.556
9.5 | 1.805 | 0.03019 | -0.138 | 59.779
10 | 1.845 | 0.03191 | -0.138 | 57.82
10.5 | 1.885 | 0.03365 | -0.138 | 56.012
11 | 1.916 | 0.03553 | -0.138 | 53.918
11.5 | 1.942 | 0.05121 | -0.139 | 37.931
12 | 1.962 | 0.05407 | -0.138 | 36.286
12.5 | 1.977 | 0.05732 | -0.138 | 34.49
13 | 1.978 | 0.06216 | -0.138 | 31.822
13.5 | 1.971 | 0.06599 | -0.138 | 29.873
14 | 1.957 | 0.06998 | -0.138 | 27.96
14.5 | 1.934 | 0.07418 | -0.138 | 26.069
15 | 1.904 | 0.07841 | -0.137 | 24.282
15.5 | 1.867 | 0.08303 | -0.137 | 22.483
16 | 1.823 | 0.08783 | -0.137 | 20.758
16.5 | 1.773 | 0.09309 | -0.137 | 19.045
17 | 1.718 | 0.09844 | -0.137 | 17.45
17.5 | 1.658 | 0.10411 | -0.137 | 15.924
18 | 1.588 | 0.11262 | -0.135 | 14.104

## 18. Re 250k Mach 0.00 (2)
BIGFOIL.COM POLAR EXPORT
fx74cl6140
FX 74-CL6-140 |  |  |  | Cl Max: | 1.9847 | at alpha= | 13 | deg
XFOIL ncrit=9 |  |  |  | L/D Max: | 70.5484 | at alpha= | 12.5 | deg
Re: | 250000 |  |  | Cd Min: | 0.22919 | at alpha= | -20 | deg
Mach: | 0 |  |  | Cl=0 at alpha= | -10.2446 | deg
|  |  |  | @ Cl=0.1, Cd= | 0.072098
|  |  |  | @ Cl=0.4, Cd= | 0.031436
|  |  |  | @ Cl=0.6, Cd= | 0.019458
alpha (deg) | Cl | Cd | Cm | Cl/Cd
-20 | -0.4183 | 0.22919 | 0.0046 | -1.8251
-19.5 | -0.4 | 0.2236 | 0.0013 | -1.7889
-19 | -0.3818 | 0.21803 | -0.0021 | -1.7511
-18.5 | -0.3636 | 0.21235 | -0.0053 | -1.7123
-18 | -0.3456 | 0.2066 | -0.0085 | -1.6728
-17.5 | -0.3276 | 0.20078 | -0.0117 | -1.6316
-17 | -0.31 | 0.19505 | -0.015 | -1.5893
-16 | -0.2766 | 0.18316 | -0.0209 | -1.5102
-15.5 | -0.2591 | 0.17739 | -0.0232 | -1.4606
-15 | -0.2361 | 0.17052 | -0.0275 | -1.3846
-14.5 | -0.1399 | 0.15597 | -0.0558 | -0.89697
-14 | -0.1254 | 0.15089 | -0.0585 | -0.83107
-13 | -0.092 | 0.13933 | -0.0634 | -0.6603
-12.5 | -0.0736 | 0.1338 | -0.0656 | -0.55007
-12 | -0.0562 | 0.1284 | -0.068 | -0.43769
-11.5 | -0.0392 | 0.1229 | -0.0706 | -0.31896
-11 | -0.0281 | 0.11787 | -0.0743 | -0.2384
-10 | 0.0091 | 0.10648 | -0.0781 | 0.085462
-9.5 | 0.0263 | 0.10141 | -0.0802 | 0.25934
-9 | 0.0385 | 0.09648 | -0.0836 | 0.39905
-8.5 | 0.052 | 0.09089 | -0.0859 | 0.57212
-8 | 0.0721 | 0.08608 | -0.087 | 0.83759
-7.5 | 0.0855 | 0.08125 | -0.0897 | 1.0523
-7 | 0.0796 | 0.07663 | -0.0955 | 1.0388
-6.5 | 0.1035 | 0.07132 | -0.0942 | 1.4512
-6 | 0.1223 | 0.06682 | -0.0964 | 1.8303
-5.5 | 0.1497 | 0.05948 | -0.1102 | 2.5168
-5 | 0.1831 | 0.05256 | -0.1172 | 3.4836
-4.5 | 0.2281 | 0.04709 | -0.1236 | 4.8439
-4 | 0.2788 | 0.04076 | -0.1302 | 6.84
-3.5 | 0.3377 | 0.03529 | -0.1358 | 9.5693
-3 | 0.396 | 0.03164 | -0.1391 | 12.5158
-2.5 | 0.4577 | 0.0285 | -0.142 | 16.0596
-2 | 0.5364 | 0.02109 | -0.144 | 25.4339
-1.5 | 0.594 | 0.01956 | -0.1444 | 30.3681
-1 | 0.6517 | 0.01858 | -0.1445 | 35.0753
-0.5 | 0.7107 | 0.01792 | -0.1453 | 39.6596
0 | 0.7722 | 0.0164 | -0.1475 | 47.0854
0.5 | 0.8175 | 0.01696 | -0.1444 | 48.2017
1 | 0.8595 | 0.01717 | -0.141 | 50.0582
1.5 | 0.9012 | 0.01726 | -0.1378 | 52.2132
2 | 0.9581 | 0.01742 | -0.1381 | 55
2.5 | 1.0207 | 0.01824 | -0.1402 | 55.9594
3 | 1.0774 | 0.01899 | -0.1414 | 56.7351
3.5 | 1.1348 | 0.01967 | -0.1425 | 57.6919
4 | 1.1927 | 0.02024 | -0.1436 | 58.9279
4.5 | 1.2512 | 0.02084 | -0.1446 | 60.0384
5 | 1.301 | 0.02194 | -0.1446 | 59.2981
5.5 | 1.3525 | 0.02273 | -0.1447 | 59.5029
6 | 1.407 | 0.02328 | -0.145 | 60.4381
6.5 | 1.4635 | 0.02383 | -0.1457 | 61.4142
7 | 1.5049 | 0.02522 | -0.1445 | 59.6709
7.5 | 1.5534 | 0.02605 | -0.1442 | 59.6315
8 | 1.609 | 0.02631 | -0.1446 | 61.1555
8.5 | 1.6558 | 0.02739 | -0.1441 | 60.4527
9 | 1.692 | 0.02872 | -0.1422 | 58.9136
9.5 | 1.7457 | 0.02891 | -0.1423 | 60.384
10 | 1.7973 | 0.0294 | -0.1423 | 61.1327
10.5 | 1.8222 | 0.03094 | -0.139 | 58.8946
11 | 1.8867 | 0.02989 | -0.1401 | 63.1214
11.5 | 1.9198 | 0.02927 | -0.1368 | 65.5893
12 | 1.9554 | 0.0284 | -0.1338 | 68.8521
12.5 | 1.981 | 0.02808 | -0.1293 | 70.5484
13 | 1.9847 | 0.02937 | -0.123 | 67.5758
13.5 | 1.968 | 0.03274 | -0.1167 | 60.11
14 | 1.9479 | 0.03774 | -0.1126 | 51.6137
14.5 | 1.9172 | 0.04518 | -0.1104 | 42.4347
15 | 1.8829 | 0.05406 | -0.1095 | 34.8298
15.5 | 1.8526 | 0.06304 | -0.1092 | 29.3877
16 | 1.8064 | 0.07499 | -0.1101 | 24.0885
16.5 | 1.7799 | 0.08477 | -0.1112 | 20.9968
17 | 1.7501 | 0.0955 | -0.1129 | 18.3257
17.5 | 1.7168 | 0.10713 | -0.1154 | 16.0254
18 | 1.6781 | 0.12009 | -0.1188 | 13.9737

## 19. Re 250k Mach 0.10 (1)
BIGFOIL.COM POLAR EXPORT
fx74cl6140
FX 74-CL6-140 |  |  |  | Cl Max: | 1.979 | at alpha= | 12.5 | deg
JavaFoil+Calcfoil stall+Eppler ext transition |  |  |  | L/D Max: | 93.304 | at alpha= | 1 | deg
Re: | 250000 |  |  | Cd Min: | 0.01049 | at alpha= | 0.5 | deg
Mach: | 0.1 |  |  | Cl=0 at alpha= | -7.4146 | deg
|  |  |  | @ Cl=0.1, Cd= | 0.051023
|  |  |  | @ Cl=0.4, Cd= | 0.037339
|  |  |  | @ Cl=0.6, Cd= | 0.03409
alpha (deg) | Cl | Cd | Cm | Cl/Cd
-19.5 | -0.187 | 0.21882 | -0.057 | -0.853
-19 | -0.194 | 0.21141 | -0.057 | -0.917
-18.5 | -0.201 | 0.30884 | -0.056 | -0.651
-18 | -0.208 | 0.29146 | -0.056 | -0.714
-17.5 | -0.215 | 0.26507 | -0.055 | -0.811
-17 | -0.222 | 0.24787 | -0.055 | -0.894
-16.5 | -0.228 | 0.23918 | -0.055 | -0.952
-16 | -0.233 | 0.22279 | -0.054 | -1.046
-15.5 | -0.238 | 0.20783 | -0.054 | -1.143
-15 | -0.241 | 0.19406 | -0.054 | -1.243
-14.5 | -0.244 | 0.1799 | -0.054 | -1.354
-14 | -0.244 | 0.16502 | -0.054 | -1.481
-13.5 | -0.244 | 0.15398 | -0.054 | -1.582
-13 | -0.241 | 0.14492 | -0.054 | -1.66
-12.5 | -0.235 | 0.12949 | -0.054 | -1.818
-12 | -0.227 | 0.12191 | -0.054 | -1.866
-11.5 | -0.217 | 0.11321 | -0.054 | -1.914
-11 | -0.203 | 0.10229 | -0.054 | -1.983
-10.5 | -0.186 | 0.09644 | -0.054 | -1.924
-10 | -0.165 | 0.08833 | -0.053 | -1.865
-9.5 | -0.14 | 0.08178 | -0.054 | -1.716
-9 | -0.112 | 0.07633 | -0.053 | -1.472
-8.5 | -0.081 | 0.06951 | -0.054 | -1.162
-8 | -0.046 | 0.06509 | -0.054 | -0.702
-7.5 | -0.007 | 0.06026 | -0.054 | -0.124
-7 | 0.034 | 0.05617 | -0.054 | 0.599
-6.5 | 0.077 | 0.05297 | -0.053 | 1.456
-6 | 0.122 | 0.04916 | -0.053 | 2.49
-5.5 | 0.169 | 0.04649 | -0.054 | 3.641
-5 | 0.217 | 0.04414 | -0.054 | 4.926
-4.5 | 0.267 | 0.04172 | -0.054 | 6.392
-4 | 0.317 | 0.03993 | -0.054 | 7.932
-3.5 | 0.367 | 0.0382 | -0.055 | 9.612
-3 | 0.418 | 0.03687 | -0.055 | 11.337
-2.5 | 0.469 | 0.0357 | -0.056 | 13.14
-2 | 0.52 | 0.03489 | -0.057 | 14.902
-1.5 | 0.571 | 0.03428 | -0.058 | 16.653
-1 | 0.626 | 0.03392 | -0.059 | 18.452
-0.5 | 0.841 | 0.01125 | -0.151 | 74.744
0 | 0.9 | 0.01139 | -0.151 | 79.047
0.5 | 0.951 | 0.01049 | -0.151 | 90.675
1 | 1.01 | 0.01083 | -0.151 | 93.304
1.5 | 1.069 | 0.01278 | -0.152 | 83.651
2 | 1.126 | 0.0132 | -0.152 | 85.356
2.5 | 1.179 | 0.01364 | -0.151 | 86.478
3 | 1.215 | 0.01448 | -0.148 | 83.865
3.5 | 1.254 | 0.01543 | -0.146 | 81.269
4 | 1.3 | 0.01661 | -0.145 | 78.261
4.5 | 1.345 | 0.01761 | -0.144 | 76.365
5 | 1.391 | 0.01859 | -0.143 | 74.8
5.5 | 1.436 | 0.01973 | -0.142 | 72.773
6 | 1.481 | 0.02095 | -0.141 | 70.699
6.5 | 1.527 | 0.02228 | -0.14 | 68.535
7 | 1.574 | 0.0236 | -0.139 | 66.69
7.5 | 1.621 | 0.02505 | -0.139 | 64.687
8 | 1.67 | 0.02636 | -0.139 | 63.361
8.5 | 1.721 | 0.0276 | -0.139 | 62.365
9 | 1.768 | 0.02902 | -0.139 | 60.948
9.5 | 1.811 | 0.03063 | -0.139 | 59.14
10 | 1.852 | 0.03236 | -0.139 | 57.215
10.5 | 1.891 | 0.03416 | -0.139 | 55.349
11 | 1.921 | 0.03609 | -0.139 | 53.224
11.5 | 1.947 | 0.05208 | -0.139 | 37.381
12 | 1.965 | 0.05502 | -0.139 | 35.723
12.5 | 1.979 | 0.05831 | -0.139 | 33.939
13 | 1.977 | 0.06327 | -0.138 | 31.251
13.5 | 1.967 | 0.06723 | -0.138 | 29.263
14 | 1.949 | 0.07132 | -0.138 | 27.324
14.5 | 1.922 | 0.07565 | -0.138 | 25.402
15 | 1.887 | 0.08007 | -0.138 | 23.564
15.5 | 1.844 | 0.08487 | -0.138 | 21.725
16 | 1.794 | 0.08994 | -0.138 | 19.942
16.5 | 1.737 | 0.09539 | -0.138 | 18.204
17 | 1.674 | 0.10096 | -0.137 | 16.581
17.5 | 1.605 | 0.10735 | -0.137 | 14.951

## 20. Re 250k Mach 0.10 (2)
BIGFOIL.COM POLAR EXPORT
fx74cl6140
FX 74-CL6-140 |  |  |  | Cl Max: | 1.9849 | at alpha= | 13 | deg
XFOIL ncrit=9 |  |  |  | L/D Max: | 66.6001 | at alpha= | 12.5 | deg
Re: | 250000 |  |  | Cd Min: | 0.22973 | at alpha= | -20 | deg
Mach: | 0.1 |  |  | Cl=0 at alpha= | -10.2345 | deg
|  |  |  | @ Cl=0.1, Cd= | 0.073536
|  |  |  | @ Cl=0.4, Cd= | 0.031915
|  |  |  | @ Cl=0.6, Cd= | 0.019685
alpha (deg) | Cl | Cd | Cm | Cl/Cd
-20 | -0.4188 | 0.22973 | 0.0046 | -1.823
-19.5 | -0.4003 | 0.22412 | 0.0013 | -1.7861
-19 | -0.3819 | 0.21852 | -0.0021 | -1.7477
-18.5 | -0.3635 | 0.2128 | -0.0054 | -1.7082
-18 | -0.3453 | 0.20702 | -0.0086 | -1.668
-17.5 | -0.3271 | 0.20118 | -0.0118 | -1.6259
-17 | -0.3094 | 0.19545 | -0.0152 | -1.583
-16 | -0.2755 | 0.18348 | -0.021 | -1.5015
-15.5 | -0.2578 | 0.17771 | -0.0234 | -1.4507
-15 | -0.1847 | 0.16504 | -0.0441 | -1.1191
-14.5 | -0.1391 | 0.15642 | -0.0558 | -0.88927
-14 | -0.1245 | 0.15133 | -0.0587 | -0.82271
-13 | -0.09 | 0.13965 | -0.0636 | -0.64447
-12.5 | -0.0715 | 0.1341 | -0.0658 | -0.53318
-12 | -0.054 | 0.12867 | -0.0683 | -0.41968
-11.5 | -0.0369 | 0.12316 | -0.0709 | -0.29961
-11 | -0.0265 | 0.11827 | -0.0748 | -0.22406
-10.5 | -0.0137 | 0.11292 | -0.0779 | -0.12132
-10 | 0.0121 | 0.10674 | -0.0784 | 0.11336
-9.5 | 0.0294 | 0.10167 | -0.0805 | 0.28917
-9 | 0.0404 | 0.09681 | -0.0842 | 0.41731
-8.5 | 0.0563 | 0.09112 | -0.0861 | 0.61787
-8 | 0.0757 | 0.08633 | -0.0874 | 0.87687
-7.5 | 0.0885 | 0.08152 | -0.0902 | 1.0856
-7 | 0.0824 | 0.07698 | -0.0962 | 1.0704
-6.5 | 0.1101 | 0.07156 | -0.0943 | 1.5386
-6 | 0.1262 | 0.06718 | -0.0964 | 1.8785
-5.5 | 0.1552 | 0.05908 | -0.1138 | 2.6269
-5 | 0.1847 | 0.05326 | -0.1165 | 3.4679
-4 | 0.2796 | 0.04128 | -0.1301 | 6.7733
-3.5 | 0.3388 | 0.03568 | -0.136 | 9.4955
-3 | 0.3973 | 0.03196 | -0.1394 | 12.4312
-2.5 | 0.4637 | 0.03086 | -0.142 | 15.0259
-2 | 0.5386 | 0.02132 | -0.1446 | 25.2627
-1.5 | 0.5968 | 0.01974 | -0.145 | 30.233
-1 | 0.655 | 0.01873 | -0.1451 | 34.9706
-0.5 | 0.7144 | 0.01808 | -0.1459 | 39.5133
0 | 0.7767 | 0.0166 | -0.1483 | 46.7892
0.5 | 0.8219 | 0.01711 | -0.1451 | 48.0362
1 | 0.8643 | 0.01735 | -0.1417 | 49.8156
1.5 | 0.9064 | 0.01743 | -0.1384 | 52.0023
2 | 0.9631 | 0.0176 | -0.1386 | 54.7216
2.5 | 1.0251 | 0.0185 | -0.1406 | 55.4108
3 | 1.0821 | 0.01924 | -0.1418 | 56.2422
3.5 | 1.1403 | 0.01991 | -0.143 | 57.2727
4 | 1.1991 | 0.02047 | -0.1441 | 58.5784
4.5 | 1.2579 | 0.02126 | -0.1451 | 59.1675
5 | 1.3056 | 0.02236 | -0.1448 | 58.39
5.5 | 1.3587 | 0.02306 | -0.145 | 58.9202
6 | 1.4145 | 0.02358 | -0.1454 | 59.9873
6.5 | 1.4702 | 0.02437 | -0.1459 | 60.3283
7 | 1.5093 | 0.0258 | -0.1444 | 58.5
7.5 | 1.5604 | 0.02646 | -0.1442 | 58.972
8 | 1.6179 | 0.0267 | -0.1448 | 60.5955
8.5 | 1.6529 | 0.02848 | -0.1428 | 58.0372
9 | 1.6973 | 0.02931 | -0.1418 | 57.9086
9.5 | 1.7549 | 0.02934 | -0.1423 | 59.8125
10 | 1.7837 | 0.03111 | -0.1395 | 57.3353
10.5 | 1.8262 | 0.03163 | -0.1381 | 57.7363
11 | 1.8993 | 0.03029 | -0.1401 | 62.7039
11.5 | 1.9232 | 0.03003 | -0.1355 | 64.0426
12 | 1.9492 | 0.02957 | -0.131 | 65.9182
12.5 | 1.9667 | 0.02953 | -0.1256 | 66.6001
13 | 1.9849 | 0.03029 | -0.1212 | 65.5299
13.5 | 1.9543 | 0.03497 | -0.1147 | 55.885
14 | 1.9248 | 0.04144 | -0.1114 | 46.4479
14.5 | 1.891 | 0.0498 | -0.1099 | 37.9719
15 | 1.8698 | 0.05736 | -0.1092 | 32.5976
15.5 | 1.8184 | 0.06948 | -0.1097 | 26.1716
16 | 1.7909 | 0.07912 | -0.1105 | 22.6352
16.5 | 1.7629 | 0.0894 | -0.1119 | 19.7192
17 | 1.7371 | 0.09968 | -0.1137 | 17.4268
17.5 | 1.7059 | 0.11112 | -0.1163 | 15.3519
18 | 1.6671 | 0.12418 | -0.12 | 13.4249

## 21. Re 250k Mach 0.25 (1)
BIGFOIL.COM POLAR EXPORT
fx74cl6140
FX 74-CL6-140 |  |  |  | Cl Max: | 1.979 | at alpha= | 12.5 | deg
JavaFoil+Calcfoil stall+Eppler ext transition |  |  |  | L/D Max: | 90.179 | at alpha= | 0.5 | deg
Re: | 250000 |  |  | Cd Min: | 0.01082 | at alpha= | 0.5 | deg
Mach: | 0.25 |  |  | Cl=0 at alpha= | -7.4125 | deg
|  |  |  | @ Cl=0.1, Cd= | 0.053054
|  |  |  | @ Cl=0.4, Cd= | 0.038012
|  |  |  | @ Cl=0.6, Cd= | 0.033787
alpha (deg) | Cl | Cd | Cm | Cl/Cd
-16 | -0.05 | 0.16142 | -0.062 | -0.307
-15.5 | -0.047 | 0.14962 | -0.062 | -0.312
-15 | -0.044 | 0.14739 | -0.062 | -0.297
-14.5 | -0.041 | 0.14167 | -0.062 | -0.289
-14 | -0.038 | 0.13393 | -0.061 | -0.285
-13.5 | -0.069 | 0.12583 | -0.06 | -0.545
-13 | -0.101 | 0.23886 | -0.058 | -0.423
-12.5 | -0.121 | 0.20442 | -0.057 | -0.591
-12 | -0.134 | 0.18048 | -0.056 | -0.745
-11.5 | -0.142 | 0.15818 | -0.055 | -0.901
-11 | -0.145 | 0.13918 | -0.055 | -1.044
-10.5 | -0.143 | 0.12278 | -0.056 | -1.161
-10 | -0.134 | 0.10913 | -0.056 | -1.228
-9.5 | -0.12 | 0.09653 | -0.055 | -1.241
-9 | -0.1 | 0.08572 | -0.055 | -1.163
-8.5 | -0.074 | 0.07813 | -0.055 | -0.947
-8 | -0.043 | 0.07127 | -0.056 | -0.604
-7.5 | -0.007 | 0.06454 | -0.056 | -0.112
-7 | 0.033 | 0.05959 | -0.055 | 0.552
-6.5 | 0.076 | 0.055 | -0.055 | 1.388
-6 | 0.122 | 0.05127 | -0.056 | 2.384
-5.5 | 0.17 | 0.04773 | -0.055 | 3.567
-5 | 0.22 | 0.04496 | -0.055 | 4.892
-4.5 | 0.271 | 0.04254 | -0.055 | 6.368
-4 | 0.323 | 0.04042 | -0.056 | 7.984
-3.5 | 0.375 | 0.03872 | -0.056 | 9.691
-3 | 0.428 | 0.03722 | -0.057 | 11.498
-2.5 | 0.481 | 0.03602 | -0.058 | 13.347
-2 | 0.533 | 0.03518 | -0.058 | 15.163
-1.5 | 0.586 | 0.03388 | -0.059 | 17.296
-1 | 0.643 | 0.0335 | -0.06 | 19.198
-0.5 | 0.864 | 0.0114 | -0.155 | 75.741
0 | 0.924 | 0.0116 | -0.155 | 79.716
0.5 | 0.976 | 0.01082 | -0.155 | 90.179
1 | 1.036 | 0.01288 | -0.155 | 80.468
1.5 | 1.094 | 0.01329 | -0.155 | 82.346
2 | 1.138 | 0.01384 | -0.153 | 82.226
2.5 | 1.18 | 0.01468 | -0.151 | 80.371
3 | 1.218 | 0.01596 | -0.148 | 76.321
3.5 | 1.265 | 0.017 | -0.147 | 74.413
4 | 1.314 | 0.01826 | -0.146 | 71.959
4.5 | 1.36 | 0.01941 | -0.145 | 70.089
5 | 1.409 | 0.02046 | -0.144 | 68.882
5.5 | 1.457 | 0.02165 | -0.143 | 67.3
6 | 1.506 | 0.02286 | -0.142 | 65.86
6.5 | 1.554 | 0.02421 | -0.142 | 64.189
7 | 1.603 | 0.0256 | -0.141 | 62.611
7.5 | 1.652 | 0.02704 | -0.141 | 61.088
8 | 1.706 | 0.02824 | -0.142 | 60.398
8.5 | 1.757 | 0.0297 | -0.142 | 59.169
9 | 1.803 | 0.03134 | -0.142 | 57.543
9.5 | 1.846 | 0.03315 | -0.142 | 55.668
10 | 1.886 | 0.03505 | -0.142 | 53.797
10.5 | 1.923 | 0.03707 | -0.142 | 51.869
11 | 1.948 | 0.03926 | -0.142 | 49.61
11.5 | 1.967 | 0.05711 | -0.142 | 34.453
12 | 1.977 | 0.06074 | -0.142 | 32.551
12.5 | 1.979 | 0.06441 | -0.142 | 30.73
13 | 1.959 | 0.07029 | -0.141 | 27.868
13.5 | 1.925 | 0.07487 | -0.141 | 25.713
14 | 1.877 | 0.07975 | -0.141 | 23.533
14.5 | 1.813 | 0.08528 | -0.141 | 21.266
15 | 1.735 | 0.09103 | -0.141 | 19.059
15.5 | 1.641 | 0.09702 | -0.14 | 16.916
16 | 1.381 | 0.14675 | -0.069 | 9.412
16.5 | 1.274 | 0.15577 | -0.04 | 8.177
17 | 1.161 | 0.16989 | -0.037 | 6.836
17.5 | 1.042 | 0.18867 | -0.032 | 5.521

## 22. Re 250k Mach 0.25 (2)
BIGFOIL.COM POLAR EXPORT
fx74cl6140
FX 74-CL6-140 |  |  |  | Cl Max: | 1.7383 | at alpha= | 11 | deg
XFOIL ncrit=9 |  |  |  | L/D Max: | 56.0997 | at alpha= | 5.5 | deg
Re: | 250000 |  |  | Cd Min: | 0.23293 | at alpha= | -20 | deg
Mach: | 0.25 |  |  | Cl=0 at alpha= | -10.656 | deg
|  |  |  | @ Cl=0.1, Cd= | 0.083289
|  |  |  | @ Cl=0.4, Cd= | 0.034201
|  |  |  | @ Cl=0.6, Cd= | 0.021509
alpha (deg) | Cl | Cd | Cm | Cl/Cd
-20 | -0.4218 | 0.23293 | 0.005 | -1.8108
-19.5 | -0.4023 | 0.22712 | 0.0014 | -1.7713
-19 | -0.3828 | 0.2213 | -0.0022 | -1.7298
-18.5 | -0.3635 | 0.21539 | -0.0056 | -1.6876
-18 | -0.3443 | 0.20943 | -0.009 | -1.644
-17.5 | -0.325 | 0.20345 | -0.0126 | -1.5974
-17 | -0.3069 | 0.19784 | -0.0164 | -1.5513
-16.5 | -0.289 | 0.19163 | -0.0195 | -1.5081
-16 | -0.2697 | 0.18534 | -0.0218 | -1.4552
-15.5 | -0.1921 | 0.17217 | -0.0437 | -1.1158
-15 | -0.1511 | 0.16418 | -0.0536 | -0.92033
-14.5 | -0.1343 | 0.15873 | -0.0566 | -0.84609
-14 | -0.1196 | 0.15382 | -0.0602 | -0.77753
-13.5 | -0.0995 | 0.14727 | -0.0624 | -0.67563
-13 | -0.0791 | 0.14131 | -0.0646 | -0.55976
-12.5 | -0.0603 | 0.13574 | -0.0671 | -0.44423
-12 | -0.0421 | 0.13015 | -0.0698 | -0.32347
-11.5 | -0.0246 | 0.12467 | -0.0727 | -0.19732
-11 | -0.0183 | 0.12047 | -0.0774 | -0.15191
-10.5 | 0.0083 | 0.11346 | -0.0782 | 0.073154
-10 | 0.0283 | 0.10817 | -0.08 | 0.26163
-9.5 | 0.0458 | 0.10297 | -0.0825 | 0.44479
-9 | 0.0503 | 0.09875 | -0.0874 | 0.50937
-8.5 | 0.0774 | 0.09246 | -0.0873 | 0.83712
-8 | 0.0951 | 0.08767 | -0.0893 | 1.0847
-7.5 | 0.0999 | 0.08332 | -0.0943 | 1.199
-7 | 0.1183 | 0.07758 | -0.0953 | 1.5249
-6.5 | 0.1385 | 0.07297 | -0.0958 | 1.898
-6 | 0.1483 | 0.06879 | -0.0972 | 2.1558
-5.5 | 0.1707 | 0.06104 | -0.1165 | 2.7965
-5 | 0.1951 | 0.05686 | -0.1126 | 3.4312
-4 | 0.2845 | 0.04412 | -0.1293 | 6.4483
-3.5 | 0.3449 | 0.03792 | -0.1369 | 9.0955
-3 | 0.4046 | 0.03389 | -0.1411 | 11.9386
-2.5 | 0.4675 | 0.03034 | -0.1446 | 15.4087
-2 | 0.54 | 0.02557 | -0.1478 | 21.1185
-1.5 | 0.6118 | 0.02071 | -0.1484 | 29.5413
-1 | 0.6726 | 0.01966 | -0.1486 | 34.2116
-0.5 | 0.7341 | 0.01921 | -0.1492 | 38.2145
0 | 0.796 | 0.01859 | -0.1505 | 42.8187
0.5 | 0.8467 | 0.01805 | -0.1491 | 46.9086
1 | 0.891 | 0.01835 | -0.1455 | 48.5559
1.5 | 0.936 | 0.01849 | -0.1423 | 50.622
2 | 0.987 | 0.01898 | -0.1411 | 52.0021
2.5 | 1.0468 | 0.01993 | -0.1426 | 52.5238
3 | 1.1088 | 0.0206 | -0.144 | 53.8252
3.5 | 1.1712 | 0.02127 | -0.1454 | 55.0635
4 | 1.2277 | 0.02238 | -0.146 | 54.857
4.5 | 1.2778 | 0.02366 | -0.1458 | 54.0068
5 | 1.3345 | 0.02438 | -0.1461 | 54.7375
5.5 | 1.3952 | 0.02487 | -0.1468 | 56.0997
6 | 1.4342 | 0.02686 | -0.1452 | 53.3954
6.5 | 1.4829 | 0.02788 | -0.1444 | 53.1887
7 | 1.54 | 0.02839 | -0.1444 | 54.2445
7.5 | 1.5784 | 0.0302 | -0.1425 | 52.2649
8 | 1.6097 | 0.03211 | -0.1398 | 50.1308
8.5 | 1.6677 | 0.0323 | -0.1397 | 51.6316
9 | 1.6624 | 0.03611 | -0.1332 | 46.0371
9.5 | 1.5352 | 0.04736 | -0.1197 | 32.4155
10 | 1.664 | 0.04175 | -0.122 | 39.8563
11 | 1.7383 | 0.04354 | -0.1183 | 39.9242

## 23. Re 250k Mach 0.50 (1)
BIGFOIL.COM POLAR EXPORT
fx74cl6140
FX 74-CL6-140 |  |  |  | Cl Max: | 1.992 | at alpha= | 10 | deg
JavaFoil+Calcfoil stall+Eppler ext transition |  |  |  | L/D Max: | 62.563 | at alpha= | 0.5 | deg
Re: | 250000 |  |  | Cd Min: | 0.01608 | at alpha= | 0 | deg
Mach: | 0.5 |  |  | Cl=0 at alpha= | -7.4074 | deg
|  |  |  | @ Cl=0.1, Cd= | 0.10122
|  |  |  | @ Cl=0.4, Cd= | 0.041191
|  |  |  | @ Cl=0.6, Cd= | 0.037935
alpha (deg) | Cl | Cd | Cm | Cl/Cd
-20 | -0.67 | 0.2635 | -0.087 | -2.544
-19.5 | -0.645 | 0.25397 | -0.087 | -2.539
-19 | -0.619 | 0.2511 | -0.087 | -2.465
-18.5 | -0.593 | 0.23754 | -0.087 | -2.497
-18 | -0.567 | 0.22969 | -0.087 | -2.469
-17.5 | -0.541 | 0.22824 | -0.087 | -2.37
-17 | -0.513 | 0.21314 | -0.082 | -2.409
-16.5 | -0.487 | 0.21568 | -0.081 | -2.258
-16 | -0.461 | 0.21164 | -0.082 | -2.177
-15.5 | -0.435 | 0.20767 | -0.082 | -2.092
-15 | -0.408 | 0.20346 | -0.082 | -2.006
-14.5 | -0.382 | 0.19735 | -0.082 | -1.934
-14 | -0.355 | 0.17473 | -0.079 | -2.03
-13.5 | -0.328 | 0.16896 | -0.076 | -1.94
-13 | -0.301 | 0.16509 | -0.076 | -1.825
-12.5 | -0.275 | 0.16245 | -0.076 | -1.69
-12 | -0.248 | 0.15911 | -0.076 | -1.558
-11.5 | -0.221 | 0.15469 | -0.077 | -1.43
-11 | -0.194 | 0.15162 | -0.077 | -1.282
-10.5 | -0.167 | 0.14291 | -0.07 | -1.17
-10 | -0.14 | 0.13556 | -0.07 | -1.035
-9.5 | -0.113 | 0.13316 | -0.07 | -0.851
-9 | -0.086 | 0.12666 | -0.071 | -0.682
-8.5 | -0.059 | 0.12414 | -0.071 | -0.478
-8 | -0.032 | 0.12096 | -0.071 | -0.266
-7.5 | -0.005 | 0.10822 | -0.064 | -0.047
-7 | 0.022 | 0.10288 | -0.065 | 0.214
-6.5 | 0.049 | 0.10418 | -0.065 | 0.473
-6 | 0.077 | 0.10394 | -0.065 | 0.736
-5.5 | 0.104 | 0.10075 | -0.065 | 1.03
-5 | 0.131 | 0.0883 | -0.067 | 1.486
-4.5 | 0.257 | 0.05083 | -0.064 | 5.046
-4 | 0.331 | 0.04496 | -0.063 | 7.363
-3.5 | 0.399 | 0.04123 | -0.062 | 9.686
-3 | 0.465 | 0.03863 | -0.062 | 12.033
-2.5 | 0.528 | 0.03706 | -0.063 | 14.257
-2 | 0.59 | 0.03805 | -0.063 | 15.521
-1.5 | 0.651 | 0.03735 | -0.065 | 17.44
-1 | 0.719 | 0.03703 | -0.066 | 19.41
-0.5 | 0.775 | 0.03684 | -0.067 | 21.039
0 | 0.989 | 0.01608 | -0.165 | 61.528
0.5 | 1.022 | 0.01634 | -0.162 | 62.563
1 | 1.07 | 0.01776 | -0.159 | 60.216
1.5 | 1.121 | 0.01903 | -0.157 | 58.934
2 | 1.178 | 0.02007 | -0.156 | 58.692
2.5 | 1.237 | 0.02103 | -0.156 | 58.823
3 | 1.295 | 0.02211 | -0.155 | 58.564
3.5 | 1.352 | 0.02341 | -0.155 | 57.74
4 | 1.409 | 0.02461 | -0.155 | 57.244
4.5 | 1.464 | 0.02626 | -0.155 | 55.769
5 | 1.52 | 0.02762 | -0.154 | 55.031
5.5 | 1.575 | 0.02911 | -0.154 | 54.101
6 | 1.63 | 0.03069 | -0.154 | 53.105
6.5 | 1.688 | 0.0323 | -0.154 | 52.246
7 | 1.744 | 0.03417 | -0.154 | 51.03
7.5 | 1.798 | 0.03626 | -0.155 | 49.599
8 | 1.851 | 0.03854 | -0.155 | 48.041
8.5 | 1.905 | 0.04112 | -0.155 | 46.32
9 | 1.946 | 0.04396 | -0.155 | 44.268
9.5 | 1.975 | 0.04719 | -0.155 | 41.849
10 | 1.992 | 0.07243 | -0.155 | 27.504
10.5 | 1.984 | 0.0787 | -0.155 | 25.216
11 | 1.896 | 0.08615 | -0.155 | 22.007
11.5 | 1.41 | 0.09267 | -0.045 | 15.213
12 | 1.075 | 0.14074 | -0.067 | 7.642
12.5 | 1.103 | 0.15897 | -0.066 | 6.94
13 | 1.132 | 0.17199 | -0.074 | 6.584
13.5 | 1.161 | 0.18104 | -0.077 | 6.412
14 | 1.191 | 0.19568 | -0.083 | 6.084
14.5 | 1.221 | 0.21393 | -0.09 | 5.708
15 | 1.249 | 0.2164 | -0.091 | 5.774

## 24. Re 250k Mach 0.50 (2)
BIGFOIL.COM POLAR EXPORT
fx74cl6140
FX 74-CL6-140 |  |  |  | Cl Max: | 1.3139 | at alpha= | 13 | deg
XFOIL ncrit=9 |  |  |  | L/D Max: | 37.8391 | at alpha= | 1 | deg
Re: | 250000 |  |  | Cd Min: | 0.24998 | at alpha= | -20 | deg
Mach: | 0.5 |  |  | Cl=0 at alpha= | -12.0665 | deg
|  |  |  | @ Cl=0.1, Cd= | 0.11152
|  |  |  | @ Cl=0.4, Cd= | 0.04624
|  |  |  | @ Cl=0.6, Cd= | 0.03315
alpha (deg) | Cl | Cd | Cm | Cl/Cd
-20 | -0.441 | 0.24998 | 0.0065 | -1.7641
-19.5 | -0.4169 | 0.24292 | 0.002 | -1.7162
-19 | -0.3927 | 0.23595 | -0.0025 | -1.6643
-18.5 | -0.3687 | 0.2291 | -0.0071 | -1.6093
-17.5 | -0.321 | 0.21525 | -0.0156 | -1.4913
-17 | -0.2244 | 0.19926 | -0.0429 | -1.1262
-16.5 | -0.201 | 0.19288 | -0.0465 | -1.0421
-16 | -0.1773 | 0.18649 | -0.0502 | -0.95072
-15.5 | -0.1547 | 0.18044 | -0.0545 | -0.85735
-14.5 | -0.1072 | 0.16719 | -0.0614 | -0.64119
-14 | -0.0834 | 0.16088 | -0.0645 | -0.5184
-13.5 | -0.0599 | 0.15471 | -0.0678 | -0.38718
-13 | -0.0369 | 0.14859 | -0.0712 | -0.24833
-12.5 | -0.015 | 0.14272 | -0.0747 | -0.1051
-12 | 0.0023 | 0.13784 | -0.0789 | 0.016686
-11.5 | 0.0283 | 0.13069 | -0.0811 | 0.21654
-11 | 0.0516 | 0.12471 | -0.0835 | 0.41376
-10.5 | 0.0734 | 0.11917 | -0.0862 | 0.61593
-10 | 0.0914 | 0.11415 | -0.0898 | 0.8007
-9.5 | 0.1085 | 0.10891 | -0.093 | 0.99624
-9 | 0.1353 | 0.10278 | -0.0941 | 1.3164
-8.5 | 0.1535 | 0.09802 | -0.0971 | 1.566
-8 | 0.1683 | 0.09316 | -0.1003 | 1.8066
-7.5 | 0.1939 | 0.08774 | -0.1011 | 2.2099
-7 | 0.2129 | 0.08304 | -0.103 | 2.5638
-6.5 | 0.2183 | 0.07947 | -0.1079 | 2.7469
-6 | 0.2424 | 0.0738 | -0.1078 | 3.2846
-5.5 | 0.2619 | 0.06936 | -0.1082 | 3.776
-5 | 0.2713 | 0.06566 | -0.1114 | 4.1319
-4.5 | 0.2921 | 0.06024 | -0.1187 | 4.8489
-4 | 0.3222 | 0.05561 | -0.1219 | 5.7939
-3.5 | 0.3713 | 0.04889 | -0.1352 | 7.5946
-3 | 0.4301 | 0.04346 | -0.1436 | 9.8965
-2.5 | 0.4975 | 0.0388 | -0.1502 | 12.8222
-2 | 0.5616 | 0.03534 | -0.1543 | 15.8913
-1 | 0.7236 | 0.0261 | -0.1608 | 27.7241
-0.5 | 0.7954 | 0.02499 | -0.1611 | 31.8287
0 | 0.8469 | 0.02572 | -0.1598 | 32.9277
0.5 | 0.9079 | 0.02622 | -0.1598 | 34.6262
1 | 0.9736 | 0.02573 | -0.1601 | 37.8391
1.5 | 0.9994 | 0.02792 | -0.154 | 35.7951
2 | 1.0099 | 0.03048 | -0.1471 | 33.1332
2.5 | 1.0633 | 0.03119 | -0.1449 | 34.0911
4.5 | 0.9175 | 0.06742 | -0.1373 | 13.6087
5 | 0.9604 | 0.07009 | -0.1369 | 13.7024
5.5 | 1.0214 | 0.07096 | -0.1359 | 14.394
6 | 1.0085 | 0.07953 | -0.1367 | 12.6807
7 | 1.0586 | 0.08899 | -0.1366 | 11.8957
8 | 1.0579 | 0.10507 | -0.1394 | 10.0685
8.5 | 1.1063 | 0.10702 | -0.1385 | 10.3373
9.5 | 1.1298 | 0.12074 | -0.1412 | 9.3573
10 | 1.166 | 0.12421 | -0.1411 | 9.3873
11 | 1.2288 | 0.13251 | -0.1417 | 9.2733
11.5 | 1.2354 | 0.14046 | -0.1443 | 8.7954
12.5 | 1.2702 | 0.15337 | -0.1484 | 8.2819
13 | 1.3139 | 0.15537 | -0.1478 | 8.4566

## 25. Re 500k Mach 0.00 (1)
BIGFOIL.COM POLAR EXPORT
fx74cl6140
FX 74-CL6-140 |  |  |  | Cl Max: | 1.988 | at alpha= | 12.5 | deg
JavaFoil+Calcfoil stall+Eppler ext transition |  |  |  | L/D Max: | 134.129 | at alpha= | 5.5 | deg
Re: | 500000 |  |  | Cd Min: | 0.00893 | at alpha= | 0.5 | deg
Mach: | 0 |  |  | Cl=0 at alpha= | -7.4048 | deg
|  |  |  | @ Cl=0.1, Cd= | 0.047276
|  |  |  | @ Cl=0.4, Cd= | 0.035268
|  |  |  | @ Cl=0.6, Cd= | 0.028995
alpha (deg) | Cl | Cd | Cm | Cl/Cd
-19.5 | -0.225 | 0.19419 | -0.06 | -1.159
-19 | -0.231 | 0.1859 | -0.06 | -1.243
-18.5 | -0.237 | 0.1754 | -0.059 | -1.351
-18 | -0.243 | 0.16935 | -0.059 | -1.432
-17.5 | -0.248 | 0.163 | -0.059 | -1.521
-17 | -0.253 | 0.15343 | -0.058 | -1.647
-16.5 | -0.257 | 0.14623 | -0.058 | -1.756
-16 | -0.26 | 0.1392 | -0.058 | -1.87
-15.5 | -0.263 | 0.13173 | -0.057 | -1.996
-15 | -0.264 | 0.12492 | -0.058 | -2.117
-14.5 | -0.265 | 0.14961 | -0.057 | -1.769
-14 | -0.263 | 0.11265 | -0.058 | -2.337
-13.5 | -0.26 | 0.12942 | -0.057 | -2.01
-13 | -0.255 | 0.12189 | -0.057 | -2.093
-12.5 | -0.248 | 0.11244 | -0.057 | -2.203
-12 | -0.238 | 0.10366 | -0.055 | -2.293
-11.5 | -0.225 | 0.09647 | -0.054 | -2.332
-11 | -0.209 | 0.08917 | -0.054 | -2.347
-10.5 | -0.19 | 0.08291 | -0.053 | -2.297
-10 | -0.168 | 0.07743 | -0.054 | -2.173
-9.5 | -0.143 | 0.07248 | -0.054 | -1.969
-9 | -0.114 | 0.0677 | -0.054 | -1.681
-8.5 | -0.082 | 0.06261 | -0.054 | -1.302
-8 | -0.046 | 0.05853 | -0.054 | -0.786
-7.5 | -0.008 | 0.05472 | -0.054 | -0.138
-7 | 0.034 | 0.05138 | -0.054 | 0.656
-6.5 | 0.077 | 0.04885 | -0.053 | 1.579
-6 | 0.122 | 0.04577 | -0.054 | 2.672
-5.5 | 0.169 | 0.04334 | -0.054 | 3.899
-5 | 0.217 | 0.04126 | -0.054 | 5.258
-4.5 | 0.266 | 0.03932 | -0.054 | 6.762
-4 | 0.316 | 0.03756 | -0.055 | 8.402
-3.5 | 0.366 | 0.03607 | -0.055 | 10.139
-3 | 0.416 | 0.03489 | -0.056 | 11.93
-2.5 | 0.467 | 0.03382 | -0.057 | 13.807
-2 | 0.518 | 0.03305 | -0.058 | 15.662
-1.5 | 0.568 | 0.03247 | -0.059 | 17.501
-1 | 0.776 | 0.00988 | -0.15 | 78.566
-0.5 | 0.836 | 0.00992 | -0.15 | 84.312
0 | 0.896 | 0.01002 | -0.15 | 89.411
0.5 | 0.948 | 0.00893 | -0.151 | 106.111
1 | 1.007 | 0.0091 | -0.151 | 110.668
1.5 | 1.066 | 0.00933 | -0.151 | 114.302
2 | 1.125 | 0.00956 | -0.151 | 117.695
2.5 | 1.184 | 0.00981 | -0.152 | 120.773
3 | 1.243 | 0.0102 | -0.152 | 121.881
3.5 | 1.301 | 0.01045 | -0.152 | 124.52
4 | 1.359 | 0.01108 | -0.152 | 122.733
4.5 | 1.417 | 0.01136 | -0.153 | 124.763
5 | 1.475 | 0.01108 | -0.153 | 133.147
5.5 | 1.532 | 0.01142 | -0.153 | 134.129
6 | 1.588 | 0.01184 | -0.153 | 134.114
6.5 | 1.642 | 0.01341 | -0.153 | 122.465
7 | 1.689 | 0.01388 | -0.152 | 121.695
7.5 | 1.723 | 0.01465 | -0.15 | 117.561
8 | 1.767 | 0.01548 | -0.15 | 114.105
8.5 | 1.809 | 0.01656 | -0.149 | 109.244
9 | 1.848 | 0.01781 | -0.148 | 103.755
9.5 | 1.884 | 0.01922 | -0.147 | 97.985
10 | 1.917 | 0.0208 | -0.146 | 92.183
10.5 | 1.95 | 0.02251 | -0.145 | 86.633
11 | 1.974 | 0.02436 | -0.145 | 81.042
11.5 | 1.954 | 0.04494 | -0.14 | 43.483
12 | 1.973 | 0.04753 | -0.14 | 41.517
12.5 | 1.988 | 0.05043 | -0.139 | 39.421
13 | 1.987 | 0.05527 | -0.139 | 35.956
13.5 | 1.98 | 0.05876 | -0.139 | 33.698
14 | 1.965 | 0.06236 | -0.139 | 31.513
14.5 | 1.942 | 0.06608 | -0.139 | 29.391
15 | 1.912 | 0.07002 | -0.138 | 27.303
15.5 | 1.874 | 0.07423 | -0.138 | 25.246
16 | 1.829 | 0.07862 | -0.138 | 23.271
16.5 | 1.78 | 0.08338 | -0.138 | 21.344
17 | 1.725 | 0.08811 | -0.138 | 19.575
17.5 | 1.665 | 0.09322 | -0.138 | 17.865

## 26. Re 500k Mach 0.00 (2)
BIGFOIL.COM POLAR EXPORT
fx74cl6140
FX 74-CL6-140 |  |  |  | Cl Max: | 2.0504 | at alpha= | 13 | deg
XFOIL ncrit=9 |  |  |  | L/D Max: | 114.589 | at alpha= | 11 | deg
Re: | 500000 |  |  | Cd Min: | 0.22936 | at alpha= | -20 | deg
Mach: | 0 |  |  | Cl=0 at alpha= | -10.4273 | deg
|  |  |  | @ Cl=0.1, Cd= | 0.064828
|  |  |  | @ Cl=0.4, Cd= | 0.024558
|  |  |  | @ Cl=0.6, Cd= | 0.013973
alpha (deg) | Cl | Cd | Cm | Cl/Cd
-20 | -0.4234 | 0.22936 | 0.0064 | -1.846
-19.5 | -0.4051 | 0.22378 | 0.003 | -1.8103
-19 | -0.3868 | 0.21814 | -0.0004 | -1.7732
-18.5 | -0.3685 | 0.21236 | -0.0037 | -1.7353
-18 | -0.3505 | 0.20654 | -0.007 | -1.697
-17.5 | -0.3324 | 0.20063 | -0.0101 | -1.6568
-17 | -0.3146 | 0.19469 | -0.0132 | -1.6159
-16.5 | -0.2975 | 0.18853 | -0.0166 | -1.578
-16 | -0.1901 | 0.17101 | -0.0507 | -1.1116
-15.5 | -0.1715 | 0.16518 | -0.0522 | -1.0383
-15 | -0.1538 | 0.15969 | -0.0549 | -0.96312
-14.5 | -0.1361 | 0.15417 | -0.0575 | -0.88279
-14 | -0.1185 | 0.14853 | -0.0602 | -0.79782
-13.5 | -0.1012 | 0.14282 | -0.0629 | -0.70858
-13 | -0.0841 | 0.13702 | -0.0656 | -0.61378
-12.5 | -0.0686 | 0.13131 | -0.0685 | -0.52243
-12 | -0.055 | 0.12566 | -0.0718 | -0.43769
-11.5 | -0.043 | 0.12015 | -0.0751 | -0.35789
-11 | -0.02 | 0.11396 | -0.0758 | -0.1755
-10.5 | -0.0025 | 0.1088 | -0.0779 | -0.022978
-10 | 0.0147 | 0.10367 | -0.08 | 0.1418
-9.5 | 0.0308 | 0.09841 | -0.0822 | 0.31298
-9 | 0.0386 | 0.09259 | -0.0862 | 0.41689
-8.5 | 0.053 | 0.08684 | -0.088 | 0.61032
-8 | 0.0729 | 0.08228 | -0.089 | 0.886
-7.5 | 0.0883 | 0.07755 | -0.0908 | 1.1386
-7 | 0.0961 | 0.07207 | -0.0938 | 1.3334
-6.5 | 0.0957 | 0.06558 | -0.0988 | 1.4593
-6 | 0.1187 | 0.06156 | -0.0998 | 1.9282
-5.5 | 0.1461 | 0.05595 | -0.1068 | 2.6113
-4.5 | 0.2374 | 0.03897 | -0.1286 | 6.0919
-4 | 0.2997 | 0.03062 | -0.136 | 9.7877
-3.5 | 0.3531 | 0.02772 | -0.1384 | 12.7381
-3 | 0.4157 | 0.0235 | -0.1415 | 17.6894
-2.5 | 0.4877 | 0.0165 | -0.1439 | 29.5576
-2 | 0.5469 | 0.01481 | -0.1443 | 36.9278
-1.5 | 0.6053 | 0.01389 | -0.1448 | 43.5781
-1 | 0.6642 | 0.0133 | -0.1455 | 49.9398
-0.5 | 0.7238 | 0.01291 | -0.1463 | 56.0651
0 | 0.7845 | 0.01248 | -0.1476 | 62.8606
0.5 | 0.8433 | 0.01174 | -0.1489 | 71.8313
1 | 0.8972 | 0.01195 | -0.1482 | 75.0795
1.5 | 0.9515 | 0.01211 | -0.1476 | 78.5714
2 | 1.0056 | 0.01225 | -0.1471 | 82.0898
2.5 | 1.0616 | 0.01247 | -0.1473 | 85.1323
3 | 1.1179 | 0.01287 | -0.1477 | 86.8609
3.5 | 1.1734 | 0.01302 | -0.1479 | 90.1229
4 | 1.2284 | 0.01318 | -0.148 | 93.2018
5 | 1.3366 | 0.0134 | -0.1479 | 99.7463
5.5 | 1.3934 | 0.01391 | -0.1487 | 100.1725
6 | 1.4482 | 0.01421 | -0.1491 | 101.9141
6.5 | 1.5029 | 0.01448 | -0.1494 | 103.7914
7 | 1.5579 | 0.01478 | -0.1498 | 105.406
7.5 | 1.6126 | 0.01532 | -0.1503 | 105.2611
8 | 1.6632 | 0.01563 | -0.15 | 106.4107
8.5 | 1.7149 | 0.01593 | -0.1499 | 107.6522
9 | 1.7675 | 0.01622 | -0.1499 | 108.9704
9.5 | 1.8169 | 0.01671 | -0.1496 | 108.7313
10 | 1.8643 | 0.01684 | -0.1487 | 110.7067
10.5 | 1.9084 | 0.01683 | -0.1473 | 113.3928
11 | 1.9503 | 0.01702 | -0.1456 | 114.5887
11.5 | 1.9874 | 0.01744 | -0.1432 | 113.9564
12 | 2.0205 | 0.01814 | -0.1403 | 111.3837
12.5 | 2.0407 | 0.01913 | -0.1353 | 106.6754
13 | 2.0504 | 0.02075 | -0.1295 | 98.8145
13.5 | 2.0479 | 0.02347 | -0.1235 | 87.2561
14.5 | 1.9854 | 0.03695 | -0.1147 | 53.7321
15 | 1.9286 | 0.04845 | -0.113 | 39.806
15.5 | 1.8723 | 0.06066 | -0.1124 | 30.8655
16 | 1.8165 | 0.07385 | -0.113 | 24.5972
16.5 | 1.7674 | 0.08712 | -0.1145 | 20.287
17 | 1.7239 | 0.10028 | -0.1169 | 17.1909
17.5 | 1.6837 | 0.11357 | -0.12 | 14.8252
18 | 1.6498 | 0.12627 | -0.1236 | 13.0657

## 27. Re 500k Mach 0.10 (1)
BIGFOIL.COM POLAR EXPORT
fx74cl6140
FX 74-CL6-140 |  |  |  | Cl Max: | 1.989 | at alpha= | 12.5 | deg
JavaFoil+Calcfoil stall+Eppler ext transition |  |  |  | L/D Max: | 133.448 | at alpha= | 5.5 | deg
Re: | 500000 |  |  | Cd Min: | 0.00896 | at alpha= | 0.5 | deg
Mach: | 0.1 |  |  | Cl=0 at alpha= | -7.4146 | deg
|  |  |  | @ Cl=0.1, Cd= | 0.0474
|  |  |  | @ Cl=0.4, Cd= | 0.035361
|  |  |  | @ Cl=0.6, Cd= | 0.02937
alpha (deg) | Cl | Cd | Cm | Cl/Cd
-19 | -0.194 | 0.18643 | -0.06 | -1.041
-18.5 | -0.201 | 0.18138 | -0.06 | -1.11
-18 | -0.208 | 0.17314 | -0.06 | -1.204
-17.5 | -0.215 | 0.16241 | -0.059 | -1.325
-17 | -0.222 | 0.15632 | -0.059 | -1.419
-16.5 | -0.228 | 0.14911 | -0.059 | -1.528
-16 | -0.233 | 0.1413 | -0.059 | -1.651
-15.5 | -0.238 | 0.13551 | -0.058 | -1.755
-15 | -0.241 | 0.12851 | -0.058 | -1.879
-14.5 | -0.244 | 0.15495 | -0.058 | -1.573
-14 | -0.245 | 0.11395 | -0.058 | -2.147
-13.5 | -0.244 | 0.10742 | -0.058 | -2.269
-13 | -0.241 | 0.12637 | -0.058 | -1.905
-12.5 | -0.236 | 0.11514 | -0.057 | -2.045
-12 | -0.228 | 0.10592 | -0.056 | -2.149
-11.5 | -0.217 | 0.0986 | -0.055 | -2.199
-11 | -0.203 | 0.09153 | -0.055 | -2.216
-10.5 | -0.186 | 0.08518 | -0.055 | -2.179
-10 | -0.165 | 0.07906 | -0.054 | -2.084
-9.5 | -0.14 | 0.07343 | -0.055 | -1.912
-9 | -0.112 | 0.06851 | -0.054 | -1.64
-8.5 | -0.081 | 0.06355 | -0.055 | -1.271
-8 | -0.046 | 0.05969 | -0.054 | -0.766
-7.5 | -0.007 | 0.05565 | -0.055 | -0.135
-7 | 0.034 | 0.05216 | -0.055 | 0.645
-6.5 | 0.077 | 0.04899 | -0.054 | 1.574
-6 | 0.122 | 0.04588 | -0.054 | 2.668
-5.5 | 0.169 | 0.04344 | -0.054 | 3.897
-5 | 0.217 | 0.04132 | -0.054 | 5.263
-4.5 | 0.267 | 0.03935 | -0.054 | 6.777
-4 | 0.317 | 0.03766 | -0.055 | 8.41
-3.5 | 0.367 | 0.03617 | -0.055 | 10.152
-3 | 0.418 | 0.03492 | -0.056 | 11.973
-2.5 | 0.469 | 0.03385 | -0.057 | 13.86
-2 | 0.52 | 0.03309 | -0.058 | 15.719
-1.5 | 0.571 | 0.03251 | -0.059 | 17.561
-1 | 0.78 | 0.00988 | -0.151 | 78.959
-0.5 | 0.841 | 0.00998 | -0.151 | 84.261
0 | 0.901 | 0.01004 | -0.151 | 89.76
0.5 | 0.953 | 0.00896 | -0.151 | 106.313
1 | 1.012 | 0.00916 | -0.152 | 110.459
1.5 | 1.072 | 0.00936 | -0.152 | 114.461
2 | 1.131 | 0.00962 | -0.152 | 117.525
2.5 | 1.19 | 0.00987 | -0.152 | 120.601
3 | 1.249 | 0.01025 | -0.153 | 121.838
3.5 | 1.307 | 0.01052 | -0.153 | 124.276
4 | 1.366 | 0.01116 | -0.153 | 122.399
4.5 | 1.424 | 0.01145 | -0.153 | 124.338
5 | 1.481 | 0.01117 | -0.153 | 132.643
5.5 | 1.538 | 0.01153 | -0.154 | 133.448
6 | 1.595 | 0.01314 | -0.154 | 121.341
6.5 | 1.647 | 0.01355 | -0.154 | 121.601
7 | 1.686 | 0.01412 | -0.152 | 119.41
7.5 | 1.726 | 0.0149 | -0.151 | 115.832
8 | 1.771 | 0.01579 | -0.15 | 112.104
8.5 | 1.812 | 0.01697 | -0.149 | 106.775
9 | 1.852 | 0.01822 | -0.148 | 101.648
9.5 | 1.887 | 0.01972 | -0.147 | 95.73
10 | 1.921 | 0.02131 | -0.146 | 90.145
10.5 | 1.954 | 0.02307 | -0.146 | 84.711
11 | 1.978 | 0.02499 | -0.145 | 79.151
11.5 | 1.958 | 0.04575 | -0.14 | 42.796
12 | 1.976 | 0.04836 | -0.14 | 40.864
12.5 | 1.989 | 0.05135 | -0.14 | 38.744
13 | 1.986 | 0.05633 | -0.14 | 35.259
13.5 | 1.976 | 0.05989 | -0.139 | 32.99
14 | 1.957 | 0.06358 | -0.139 | 30.783
14.5 | 1.93 | 0.06748 | -0.139 | 28.602
15 | 1.894 | 0.07155 | -0.139 | 26.473
15.5 | 1.851 | 0.07592 | -0.139 | 24.376
16 | 1.8 | 0.08049 | -0.139 | 22.363
16.5 | 1.743 | 0.08546 | -0.139 | 20.399
17 | 1.681 | 0.09035 | -0.138 | 18.606
17.5 | 1.614 | 0.09584 | -0.138 | 16.844

## 28. Re 500k Mach 0.10 (2)
BIGFOIL.COM POLAR EXPORT
fx74cl6140
FX 74-CL6-140 |  |  |  | Cl Max: | 2.0519 | at alpha= | 13 | deg
XFOIL ncrit=9 |  |  |  | L/D Max: | 113.299 | at alpha= | 11 | deg
Re: | 500000 |  |  | Cd Min: | 0.22992 | at alpha= | -20 | deg
Mach: | 0.1 |  |  | Cl=0 at alpha= | -10.5113 | deg
|  |  |  | @ Cl=0.1, Cd= | 0.066132
|  |  |  | @ Cl=0.4, Cd= | 0.02578
|  |  |  | @ Cl=0.6, Cd= | 0.014122
alpha (deg) | Cl | Cd | Cm | Cl/Cd
-20 | -0.4239 | 0.22992 | 0.0065 | -1.8437
-19.5 | -0.4053 | 0.2243 | 0.003 | -1.807
-19 | -0.3869 | 0.21863 | -0.0004 | -1.7697
-18.5 | -0.3684 | 0.21282 | -0.0038 | -1.731
-18 | -0.3502 | 0.20696 | -0.007 | -1.6921
-17.5 | -0.332 | 0.20102 | -0.0102 | -1.6516
-17 | -0.3139 | 0.19505 | -0.0133 | -1.6093
-16.5 | -0.2729 | 0.18535 | -0.0249 | -1.4723
-16 | -0.1895 | 0.17146 | -0.0506 | -1.1052
-15.5 | -0.1706 | 0.1656 | -0.0523 | -1.0302
-15 | -0.1527 | 0.16007 | -0.055 | -0.95396
-14.5 | -0.1347 | 0.15451 | -0.0577 | -0.87179
-14 | -0.117 | 0.14887 | -0.0604 | -0.78592
-13.5 | -0.0995 | 0.14312 | -0.0631 | -0.69522
-13 | -0.0823 | 0.13731 | -0.0658 | -0.59937
-12.5 | -0.0668 | 0.13158 | -0.0688 | -0.50768
-12 | -0.0532 | 0.12596 | -0.0721 | -0.42236
-11 | -0.0173 | 0.11428 | -0.076 | -0.15138
-10.5 | 0.0004 | 0.10908 | -0.0782 | 0.003667
-10 | 0.0176 | 0.10391 | -0.0803 | 0.16938
-9.5 | 0.0339 | 0.09864 | -0.0825 | 0.34367
-9 | 0.0412 | 0.09285 | -0.0866 | 0.44373
-8.5 | 0.0572 | 0.08717 | -0.0882 | 0.65619
-8 | 0.0768 | 0.08255 | -0.0893 | 0.93035
-7.5 | 0.0922 | 0.0778 | -0.0911 | 1.1851
-7 | 0.098 | 0.07215 | -0.0946 | 1.3583
-6.5 | 0.0999 | 0.06615 | -0.0982 | 1.5102
-6 | 0.1226 | 0.06214 | -0.0993 | 1.973
-5.5 | 0.1488 | 0.05659 | -0.1059 | 2.6294
-5 | 0.1996 | 0.0444 | -0.1252 | 4.4955
-4.5 | 0.2382 | 0.03968 | -0.1283 | 6.003
-3.5 | 0.3539 | 0.02818 | -0.1386 | 12.5586
-3 | 0.4215 | 0.02466 | -0.1418 | 17.0925
-2.5 | 0.4869 | 0.01795 | -0.1446 | 27.1253
-2 | 0.5497 | 0.01496 | -0.145 | 36.7447
-1.5 | 0.6085 | 0.01398 | -0.1455 | 43.5265
-1 | 0.6679 | 0.01338 | -0.1461 | 49.9178
-0.5 | 0.7279 | 0.01299 | -0.1469 | 56.0354
0 | 0.789 | 0.01268 | -0.1482 | 62.224
0.5 | 0.8483 | 0.01179 | -0.1496 | 71.9508
1 | 0.9027 | 0.01202 | -0.1489 | 75.0998
1.5 | 0.9573 | 0.01219 | -0.1483 | 78.5316
2 | 1.0119 | 0.01234 | -0.1478 | 82.0016
2.5 | 1.0683 | 0.0126 | -0.148 | 84.7857
3 | 1.1246 | 0.01295 | -0.1483 | 86.8417
3.5 | 1.1806 | 0.01313 | -0.1485 | 89.9162
4 | 1.236 | 0.01329 | -0.1486 | 93.0023
4.5 | 1.2909 | 0.01344 | -0.1486 | 96.0491
5 | 1.345 | 0.01357 | -0.1485 | 99.1157
5.5 | 1.4017 | 0.01403 | -0.1492 | 99.9073
6 | 1.4571 | 0.01436 | -0.1495 | 101.4694
6.5 | 1.5125 | 0.01463 | -0.1499 | 103.3835
7 | 1.5681 | 0.01495 | -0.1503 | 104.8896
7.5 | 1.6221 | 0.01547 | -0.1505 | 104.8546
8 | 1.6734 | 0.01582 | -0.1502 | 105.7775
8.5 | 1.726 | 0.01611 | -0.1501 | 107.1384
9 | 1.7794 | 0.01647 | -0.1502 | 108.0389
9.5 | 1.8276 | 0.01695 | -0.1495 | 107.823
10 | 1.8762 | 0.01706 | -0.1486 | 109.9766
10.5 | 1.9197 | 0.01709 | -0.1469 | 112.3288
11 | 1.9612 | 0.01731 | -0.145 | 113.2987
11.5 | 1.9975 | 0.01777 | -0.1423 | 112.4086
12 | 2.0263 | 0.01854 | -0.1385 | 109.2934
12.5 | 2.0439 | 0.01968 | -0.1332 | 103.8567
13 | 2.0519 | 0.02152 | -0.1275 | 95.3485
13.5 | 2.0445 | 0.02481 | -0.1216 | 82.4063
14 | 2.0167 | 0.03085 | -0.1167 | 65.3712
14.5 | 1.974 | 0.04004 | -0.1141 | 49.3007
15 | 1.9152 | 0.05193 | -0.1127 | 36.8804
15.5 | 1.8598 | 0.06424 | -0.1124 | 28.9508
16 | 1.8055 | 0.07748 | -0.1133 | 23.3028
16.5 | 1.7578 | 0.0907 | -0.1151 | 19.3804
17 | 1.7144 | 0.10401 | -0.1177 | 16.483
17.5 | 1.6763 | 0.11707 | -0.1209 | 14.3188
18 | 1.642 | 0.12994 | -0.1249 | 12.6366

## 29. Re 500k Mach 0.25 (1)
BIGFOIL.COM POLAR EXPORT
fx74cl6140
FX 74-CL6-140 |  |  |  | Cl Max: | 1.994 | at alpha= | 11 | deg
JavaFoil+Calcfoil stall+Eppler ext transition |  |  |  | L/D Max: | 128.44 | at alpha= | 4.5 | deg
Re: | 500000 |  |  | Cd Min: | 0.00917 | at alpha= | 0.5 | deg
Mach: | 0.25 |  |  | Cl=0 at alpha= | -7.4125 | deg
|  |  |  | @ Cl=0.1, Cd= | 0.048995
|  |  |  | @ Cl=0.4, Cd= | 0.035867
|  |  |  | @ Cl=0.6, Cd= | 0.031223
alpha (deg) | Cl | Cd | Cm | Cl/Cd
-16 | -0.05 | 0.14397 | -0.065 | -0.344
-15.5 | -0.047 | 0.13314 | -0.064 | -0.351
-15 | -0.044 | 0.13414 | -0.065 | -0.327
-14.5 | -0.041 | 0.12515 | -0.064 | -0.328
-14 | -0.038 | 0.1196 | -0.064 | -0.319
-13.5 | -0.069 | 0.11504 | -0.063 | -0.596
-13 | -0.101 | 0.10698 | -0.062 | -0.945
-12.5 | -0.121 | 0.10143 | -0.061 | -1.193
-12 | -0.134 | 0.09622 | -0.06 | -1.398
-11.5 | -0.143 | 0.13447 | -0.06 | -1.06
-11 | -0.145 | 0.11785 | -0.059 | -1.233
-10.5 | -0.143 | 0.10428 | -0.059 | -1.368
-10 | -0.134 | 0.09472 | -0.058 | -1.416
-9.5 | -0.12 | 0.08444 | -0.057 | -1.419
-9 | -0.1 | 0.07602 | -0.056 | -1.312
-8.5 | -0.074 | 0.06907 | -0.056 | -1.072
-8 | -0.043 | 0.06342 | -0.056 | -0.679
-7.5 | -0.007 | 0.05909 | -0.057 | -0.122
-7 | 0.033 | 0.05458 | -0.056 | 0.602
-6.5 | 0.076 | 0.05079 | -0.056 | 1.503
-6 | 0.122 | 0.04735 | -0.056 | 2.581
-5.5 | 0.17 | 0.04448 | -0.056 | 3.828
-5 | 0.22 | 0.04202 | -0.055 | 5.235
-4.5 | 0.271 | 0.03993 | -0.056 | 6.785
-4 | 0.323 | 0.03806 | -0.056 | 8.48
-3.5 | 0.375 | 0.03648 | -0.057 | 10.287
-3 | 0.428 | 0.03518 | -0.057 | 12.165
-2.5 | 0.481 | 0.0341 | -0.058 | 14.101
-2 | 0.534 | 0.0333 | -0.059 | 16.024
-1.5 | 0.586 | 0.0327 | -0.06 | 17.926
-1 | 0.801 | 0.01001 | -0.155 | 80.043
-0.5 | 0.864 | 0.01009 | -0.155 | 85.637
0 | 0.926 | 0.01018 | -0.155 | 90.948
0.5 | 0.978 | 0.00917 | -0.155 | 106.675
1 | 1.039 | 0.00937 | -0.156 | 110.91
1.5 | 1.1 | 0.00961 | -0.156 | 114.406
2 | 1.16 | 0.00988 | -0.156 | 117.405
2.5 | 1.221 | 0.01017 | -0.157 | 120.091
3 | 1.281 | 0.01059 | -0.157 | 120.962
3.5 | 1.341 | 0.01095 | -0.157 | 122.495
4 | 1.401 | 0.011 | -0.157 | 127.349
4.5 | 1.46 | 0.01136 | -0.157 | 128.44
5 | 1.518 | 0.01307 | -0.158 | 116.151
5.5 | 1.574 | 0.01345 | -0.157 | 116.987
6 | 1.621 | 0.01393 | -0.157 | 116.343
6.5 | 1.658 | 0.01467 | -0.155 | 113.02
7 | 1.703 | 0.01552 | -0.154 | 109.739
7.5 | 1.744 | 0.01664 | -0.152 | 104.776
8 | 1.79 | 0.01782 | -0.152 | 100.461
8.5 | 1.834 | 0.01922 | -0.151 | 95.403
9 | 1.873 | 0.02076 | -0.15 | 90.236
9.5 | 1.91 | 0.02243 | -0.149 | 85.15
10 | 1.943 | 0.02432 | -0.148 | 79.881
10.5 | 1.974 | 0.02637 | -0.148 | 74.864
11 | 1.994 | 0.02852 | -0.147 | 69.898
11.5 | 1.977 | 0.05041 | -0.143 | 39.229
12 | 1.987 | 0.05373 | -0.143 | 36.974
12.5 | 1.988 | 0.05698 | -0.143 | 34.888
13 | 1.967 | 0.06275 | -0.142 | 31.346
13.5 | 1.933 | 0.06686 | -0.142 | 28.906
14 | 1.884 | 0.07135 | -0.142 | 26.398
14.5 | 1.819 | 0.07626 | -0.142 | 23.856
15 | 1.741 | 0.08151 | -0.142 | 21.359
15.5 | 1.648 | 0.08703 | -0.142 | 18.933
16 | 1.541 | 0.09328 | -0.141 | 16.52

## 30. Re 500k Mach 0.25 (2)
BIGFOIL.COM POLAR EXPORT
fx74cl6140
FX 74-CL6-140 |  |  |  | Cl Max: | 2.0475 | at alpha= | 12.5 | deg
XFOIL ncrit=9 |  |  |  | L/D Max: | 105.678 | at alpha= | 10.5 | deg
Re: | 500000 |  |  | Cd Min: | 0.23314 | at alpha= | -20 | deg
Mach: | 0.25 |  |  | Cl=0 at alpha= | -10.9286 | deg
|  |  |  | @ Cl=0.1, Cd= | 0.083062
|  |  |  | @ Cl=0.4, Cd= | 0.027611
|  |  |  | @ Cl=0.6, Cd= | 0.0151
alpha (deg) | Cl | Cd | Cm | Cl/Cd
-20 | -0.4266 | 0.23314 | 0.0067 | -1.8298
-19.5 | -0.4071 | 0.22729 | 0.003 | -1.7911
-19 | -0.3877 | 0.22141 | -0.0006 | -1.7511
-18.5 | -0.3683 | 0.21542 | -0.0041 | -1.7097
-18 | -0.349 | 0.20938 | -0.0075 | -1.6668
-17.5 | -0.3297 | 0.20325 | -0.0108 | -1.6221
-17 | -0.2723 | 0.19172 | -0.0269 | -1.4203
-16 | -0.1855 | 0.17372 | -0.0504 | -1.0678
-15.5 | -0.1658 | 0.16783 | -0.0528 | -0.9879
-15 | -0.1467 | 0.16215 | -0.0557 | -0.90472
-14 | -0.1091 | 0.15061 | -0.0614 | -0.72439
-13.5 | -0.0908 | 0.14477 | -0.0642 | -0.6272
-13 | -0.073 | 0.13888 | -0.0673 | -0.52563
-12.5 | -0.0573 | 0.13319 | -0.0706 | -0.43021
-12 | -0.0432 | 0.12765 | -0.0739 | -0.33843
-11.5 | -0.0239 | 0.12149 | -0.0759 | -0.19672
-11 | -0.0026 | 0.11581 | -0.0774 | -0.022451
-10.5 | 0.0156 | 0.11051 | -0.0797 | 0.14116
-10 | 0.0332 | 0.10523 | -0.082 | 0.3155
-9.5 | 0.05 | 0.09992 | -0.0843 | 0.5004
-9 | 0.0558 | 0.09434 | -0.0889 | 0.59148
-8.5 | 0.0786 | 0.08865 | -0.0895 | 0.88663
-8 | 0.0972 | 0.08392 | -0.091 | 1.1582
-7.5 | 0.1131 | 0.07905 | -0.093 | 1.4307
-7 | 0.1154 | 0.07315 | -0.0979 | 1.5776
-6.5 | 0.1315 | 0.06837 | -0.0979 | 1.9234
-6 | 0.1458 | 0.06451 | -0.0984 | 2.2601
-5.5 | 0.1663 | 0.05918 | -0.1035 | 2.8101
-5 | 0.2096 | 0.04798 | -0.1238 | 4.3685
-4.5 | 0.2438 | 0.04343 | -0.1262 | 5.6136
-4 | 0.297 | 0.03744 | -0.133 | 7.9327
-3.5 | 0.3593 | 0.03077 | -0.1397 | 11.677
-3 | 0.425 | 0.02567 | -0.1441 | 16.5563
-2.5 | 0.49 | 0.0223 | -0.1468 | 21.9731
-2 | 0.5649 | 0.01587 | -0.1485 | 35.5955
-1.5 | 0.6264 | 0.01452 | -0.1491 | 43.1405
-1 | 0.6881 | 0.0139 | -0.1496 | 49.5036
-0.5 | 0.7505 | 0.0137 | -0.1505 | 54.781
0 | 0.8131 | 0.0132 | -0.1515 | 61.5985
0.5 | 0.8762 | 0.01216 | -0.1534 | 72.0559
1 | 0.9331 | 0.01247 | -0.1527 | 74.8276
1.5 | 0.9897 | 0.01267 | -0.152 | 78.1137
2 | 1.0465 | 0.01302 | -0.1516 | 80.3763
2.5 | 1.1035 | 0.01332 | -0.1514 | 82.8453
3 | 1.1615 | 0.01351 | -0.1515 | 85.9734
3.5 | 1.2201 | 0.01376 | -0.1518 | 88.6701
4 | 1.2784 | 0.01395 | -0.1519 | 91.6416
4.5 | 1.3362 | 0.01439 | -0.152 | 92.8562
5 | 1.3887 | 0.01449 | -0.151 | 95.8385
5.5 | 1.4474 | 0.01485 | -0.1515 | 97.468
6 | 1.5064 | 0.01519 | -0.1519 | 99.1705
6.5 | 1.5657 | 0.01559 | -0.1523 | 100.4298
7 | 1.6202 | 0.01616 | -0.152 | 100.2599
7.5 | 1.6745 | 0.01656 | -0.1516 | 101.1171
8 | 1.7307 | 0.01691 | -0.1513 | 102.3477
8.5 | 1.7861 | 0.01745 | -0.151 | 102.3553
9 | 1.8347 | 0.01799 | -0.1496 | 101.9844
9.5 | 1.8871 | 0.01834 | -0.1487 | 102.8953
10 | 1.9351 | 0.01877 | -0.1471 | 103.0954
10.5 | 1.9783 | 0.01872 | -0.1444 | 105.6784
11 | 2.0099 | 0.01924 | -0.1401 | 104.4647
11.5 | 2.0293 | 0.02008 | -0.1341 | 101.0608
12 | 2.0432 | 0.02163 | -0.1284 | 94.4614
12.5 | 2.0475 | 0.02421 | -0.1229 | 84.5725
13 | 2.0357 | 0.02875 | -0.1182 | 70.807
13.5 | 2.0037 | 0.03633 | -0.1151 | 55.1528
14 | 1.9585 | 0.04632 | -0.1134 | 42.282
14.5 | 1.9049 | 0.05773 | -0.1125 | 32.9967
15 | 1.8529 | 0.06985 | -0.1127 | 26.5268
15.5 | 1.8054 | 0.08234 | -0.1139 | 21.9262
16 | 1.7606 | 0.09522 | -0.1159 | 18.4898
16.5 | 1.7176 | 0.10849 | -0.1188 | 15.8319
17 | 1.6772 | 0.12191 | -0.1225 | 13.7577
17.5 | 1.6422 | 0.13499 | -0.1269 | 12.1653

## 31. Re 500k Mach 0.50 (1)
BIGFOIL.COM POLAR EXPORT
fx74cl6140
FX 74-CL6-140 |  |  |  | Cl Max: | 1.999 | at alpha= | 9.5 | deg
JavaFoil+Calcfoil stall+Eppler ext transition |  |  |  | L/D Max: | 116.602 | at alpha= | 1 | deg
Re: | 500000 |  |  | Cd Min: | 0.00951 | at alpha= | 0.5 | deg
Mach: | 0.5 |  |  | Cl=0 at alpha= | -7.4074 | deg
|  |  |  | @ Cl=0.1, Cd= | 0.083315
|  |  |  | @ Cl=0.4, Cd= | 0.038866
|  |  |  | @ Cl=0.6, Cd= | 0.034213
alpha (deg) | Cl | Cd | Cm | Cl/Cd
-20 | -0.67 | 0.22212 | -0.087 | -3.018
-19.5 | -0.645 | 0.21687 | -0.087 | -2.973
-19 | -0.619 | 0.21363 | -0.087 | -2.898
-18.5 | -0.593 | 0.20435 | -0.087 | -2.902
-18 | -0.567 | 0.19802 | -0.087 | -2.864
-17.5 | -0.541 | 0.19504 | -0.087 | -2.774
-17 | -0.513 | 0.18405 | -0.082 | -2.79
-16.5 | -0.487 | 0.18093 | -0.082 | -2.692
-16 | -0.461 | 0.17705 | -0.082 | -2.603
-15.5 | -0.435 | 0.17304 | -0.082 | -2.511
-15 | -0.408 | 0.16886 | -0.082 | -2.417
-14.5 | -0.382 | 0.16184 | -0.082 | -2.358
-14 | -0.355 | 0.14882 | -0.081 | -2.385
-13.5 | -0.328 | 0.14254 | -0.077 | -2.3
-13 | -0.301 | 0.13877 | -0.077 | -2.171
-12.5 | -0.275 | 0.13565 | -0.077 | -2.024
-12 | -0.248 | 0.13228 | -0.077 | -1.874
-11.5 | -0.221 | 0.12891 | -0.077 | -1.716
-11 | -0.194 | 0.12588 | -0.077 | -1.544
-10.5 | -0.167 | 0.11791 | -0.071 | -1.418
-10 | -0.14 | 0.11619 | -0.071 | -1.207
-9.5 | -0.113 | 0.11379 | -0.071 | -0.996
-9 | -0.086 | 0.1055 | -0.072 | -0.819
-8.5 | -0.059 | 0.10294 | -0.072 | -0.576
-8 | -0.032 | 0.09975 | -0.072 | -0.323
-7.5 | -0.005 | 0.09048 | -0.067 | -0.056
-7 | 0.022 | 0.08765 | -0.067 | 0.252
-6.5 | 0.049 | 0.08635 | -0.067 | 0.571
-6 | 0.077 | 0.08616 | -0.067 | 0.888
-5.5 | 0.104 | 0.08282 | -0.067 | 1.254
-5 | 0.131 | 0.04186 | -0.07 | 3.135
-4.5 | 0.257 | 0.04633 | -0.065 | 5.537
-4 | 0.331 | 0.04184 | -0.064 | 7.914
-3.5 | 0.399 | 0.0389 | -0.063 | 10.267
-3 | 0.465 | 0.03664 | -0.063 | 12.684
-2.5 | 0.528 | 0.03541 | -0.063 | 14.923
-2 | 0.591 | 0.03442 | -0.064 | 17.158
-1.5 | 0.652 | 0.03302 | -0.066 | 19.729
-1 | 0.719 | 0.03262 | -0.068 | 22.043
-0.5 | 0.966 | 0.01022 | -0.173 | 94.495
0 | 1.034 | 0.01038 | -0.173 | 99.552
0.5 | 1.087 | 0.00951 | -0.174 | 114.292
1 | 1.154 | 0.00989 | -0.174 | 116.602
1.5 | 1.22 | 0.0121 | -0.174 | 100.827
2 | 1.284 | 0.01259 | -0.174 | 102.043
2.5 | 1.345 | 0.01318 | -0.173 | 102.025
3 | 1.391 | 0.01407 | -0.171 | 98.862
3.5 | 1.442 | 0.01493 | -0.17 | 96.619
4 | 1.489 | 0.01631 | -0.168 | 91.299
4.5 | 1.536 | 0.01757 | -0.166 | 87.403
5 | 1.584 | 0.01889 | -0.164 | 83.854
5.5 | 1.631 | 0.0204 | -0.163 | 79.949
6 | 1.679 | 0.02198 | -0.162 | 76.39
6.5 | 1.733 | 0.02354 | -0.161 | 73.625
7 | 1.784 | 0.02533 | -0.161 | 70.436
7.5 | 1.835 | 0.02724 | -0.16 | 67.367
8 | 1.885 | 0.02935 | -0.159 | 64.206
8.5 | 1.935 | 0.03167 | -0.159 | 61.089
9 | 1.973 | 0.03425 | -0.159 | 57.618
9.5 | 1.999 | 0.03715 | -0.158 | 53.813
10 | 1.998 | 0.06456 | -0.156 | 30.944
10.5 | 1.99 | 0.07004 | -0.156 | 28.417
11 | 1.901 | 0.07672 | -0.156 | 24.785
11.5 | 1.574 | 0.08959 | -0.155 | 17.574
12 | 1.078 | 0.1245 | -0.078 | 8.655
12.5 | 1.103 | 0.13614 | -0.068 | 8.105
13 | 1.133 | 0.14571 | -0.074 | 7.772
13.5 | 1.161 | 0.1515 | -0.078 | 7.665
14 | 1.191 | 0.16284 | -0.084 | 7.313
14.5 | 1.221 | 0.17527 | -0.09 | 6.968

## 32. Re 500k Mach 0.50 (2)
BIGFOIL.COM POLAR EXPORT
fx74cl6140
FX 74-CL6-140 |  |  |  | Cl Max: | 1.7 | at alpha= | 15.5 | deg
XFOIL ncrit=9 |  |  |  | L/D Max: | 75.4522 | at alpha= | 4 | deg
Re: | 500000 |  |  | Cd Min: | 0.25018 | at alpha= | -20 | deg
Mach: | 0.5 |  |  | Cl=0 at alpha= | -12.2633 | deg
|  |  |  | @ Cl=0.1, Cd= | 0.10942
|  |  |  | @ Cl=0.4, Cd= | 0.040523
|  |  |  | @ Cl=0.6, Cd= | 0.023779
alpha (deg) | Cl | Cd | Cm | Cl/Cd
-20 | -0.4452 | 0.25018 | 0.0081 | -1.7795
-19.5 | -0.4211 | 0.24306 | 0.0036 | -1.7325
-19 | -0.3969 | 0.23598 | -0.0008 | -1.6819
-18.5 | -0.289 | 0.21755 | -0.0337 | -1.3284
-18 | -0.2658 | 0.211 | -0.0377 | -1.2597
-16.5 | -0.1947 | 0.19066 | -0.0495 | -1.0212
-16 | -0.1706 | 0.18414 | -0.053 | -0.92647
-15.5 | -0.1471 | 0.17773 | -0.0565 | -0.82766
-15 | -0.1233 | 0.1713 | -0.0601 | -0.71979
-14.5 | -0.1001 | 0.16479 | -0.0636 | -0.60744
-14 | -0.0775 | 0.15848 | -0.0672 | -0.48902
-13.5 | -0.0563 | 0.15242 | -0.0711 | -0.36937
-12.5 | -0.0107 | 0.1395 | -0.0769 | -0.076703
-12 | 0.0119 | 0.13352 | -0.0796 | 0.089125
-11.5 | 0.0343 | 0.12765 | -0.0824 | 0.2687
-11 | 0.056 | 0.12177 | -0.0852 | 0.45988
-10.5 | 0.0777 | 0.11606 | -0.0879 | 0.66948
-10 | 0.0974 | 0.11034 | -0.0911 | 0.88273
-9.5 | 0.1119 | 0.10519 | -0.0948 | 1.0638
-9 | 0.1379 | 0.09913 | -0.0958 | 1.3911
-8.5 | 0.1594 | 0.09395 | -0.0979 | 1.6966
-8 | 0.1793 | 0.08874 | -0.1002 | 2.0205
-7.5 | 0.188 | 0.08386 | -0.1048 | 2.2418
-7 | 0.2162 | 0.07849 | -0.1045 | 2.7545
-6.5 | 0.2355 | 0.07386 | -0.1062 | 3.1885
-6 | 0.2462 | 0.06907 | -0.1098 | 3.5645
-5.5 | 0.254 | 0.06436 | -0.1113 | 3.9466
-5 | 0.2762 | 0.05985 | -0.1119 | 4.6149
-4.5 | 0.302 | 0.05495 | -0.1167 | 5.4959
-4 | 0.35 | 0.04627 | -0.1349 | 7.5643
-3.5 | 0.3911 | 0.04146 | -0.1381 | 9.4332
-3 | 0.4614 | 0.03406 | -0.149 | 13.5467
-2.5 | 0.5375 | 0.02867 | -0.156 | 18.7478
-2 | 0.6203 | 0.02219 | -0.1612 | 27.954
-1.5 | 0.6986 | 0.01833 | -0.1638 | 38.1124
-1 | 0.7718 | 0.01689 | -0.1644 | 45.6957
-0.5 | 0.8442 | 0.01619 | -0.1648 | 52.1433
0 | 0.9173 | 0.01601 | -0.1657 | 57.2954
0.5 | 0.988 | 0.01591 | -0.1665 | 62.0993
1 | 1.0586 | 0.01541 | -0.1678 | 68.6957
1.5 | 1.1215 | 0.01595 | -0.1663 | 70.3135
2 | 1.186 | 0.01641 | -0.1652 | 72.273
2.5 | 1.2461 | 0.0171 | -0.1637 | 72.8713
3 | 1.3059 | 0.01795 | -0.1626 | 72.7521
3.5 | 1.3687 | 0.01851 | -0.1617 | 73.9438
4 | 1.4351 | 0.01902 | -0.1612 | 75.4522
4.5 | 1.4847 | 0.02028 | -0.1586 | 73.2101
5 | 1.5312 | 0.02125 | -0.1553 | 72.0565
5.5 | 1.5876 | 0.0219 | -0.1531 | 72.4932
6 | 1.6335 | 0.02329 | -0.15 | 70.1374
6.5 | 1.6367 | 0.02582 | -0.1421 | 63.3888
7 | 1.6729 | 0.02723 | -0.1381 | 61.4359
7.5 | 1.5956 | 0.0361 | -0.1307 | 44.1994
8 | 1.6332 | 0.03855 | -0.129 | 42.3658
10 | 1.4653 | 0.08148 | -0.1284 | 17.9836
10.5 | 1.5248 | 0.08192 | -0.1269 | 18.6133
12 | 1.5082 | 0.10771 | -0.1305 | 14.0024
12.5 | 1.5779 | 0.10682 | -0.1284 | 14.7716
13 | 1.5805 | 0.1148 | -0.1299 | 13.7674
13.5 | 1.5907 | 0.12195 | -0.1313 | 13.0439
14 | 1.6486 | 0.12285 | -0.1298 | 13.4196
14.5 | 1.6857 | 0.12657 | -0.1295 | 13.3183
15 | 1.6896 | 0.13473 | -0.1317 | 12.5406
15.5 | 1.7 | 0.14206 | -0.1336 | 11.9668
16 | 1.6923 | 0.15196 | -0.1375 | 11.1365
16.5 | 1.6728 | 0.16373 | -0.1431 | 10.2168
17 | 1.6486 | 0.1766 | -0.1502 | 9.3352
17.5 | 1.6332 | 0.1886 | -0.1571 | 8.6596
18 | 1.6295 | 0.19905 | -0.1631 | 8.1864
18.5 | 1.6328 | 0.20851 | -0.1686 | 7.8308
19 | 1.641 | 0.21729 | -0.1738 | 7.5521
19.5 | 1.6465 | 0.22662 | -0.1797 | 7.2655
20 | 1.6484 | 0.23692 | -0.1866 | 6.9576

## 33. Re 750k Mach 0.00 (1)
BIGFOIL.COM POLAR EXPORT
fx74cl6140
FX 74-CL6-140 |  |  |  | Cl Max: | 2.013 | at alpha= | 11 | deg
JavaFoil+Calcfoil stall+Eppler ext transition |  |  |  | L/D Max: | 153.421 | at alpha= | 7.5 | deg
Re: | 750000 |  |  | Cd Min: | 0.00898 | at alpha= | -1.5 | deg
Mach: | 0 |  |  | Cl=0 at alpha= | -7.4048 | deg
|  |  |  | @ Cl=0.1, Cd= | 0.045669
|  |  |  | @ Cl=0.4, Cd= | 0.034354
|  |  |  | @ Cl=0.6, Cd= | 0.022201
alpha (deg) | Cl | Cd | Cm | Cl/Cd
-20 | -0.219 | 0.19148 | -0.062 | -1.145
-19.5 | -0.225 | 0.18427 | -0.062 | -1.223
-19 | -0.231 | 0.17583 | -0.061 | -1.315
-18.5 | -0.237 | 0.16904 | -0.061 | -1.403
-18 | -0.243 | 0.16128 | -0.061 | -1.505
-17.5 | -0.248 | 0.15261 | -0.061 | -1.625
-17 | -0.253 | 0.14535 | -0.061 | -1.739
-16.5 | -0.257 | 0.13968 | -0.061 | -1.84
-16 | -0.261 | 0.13301 | -0.061 | -1.959
-15.5 | -0.263 | 0.12465 | -0.06 | -2.11
-15 | -0.265 | 0.11916 | -0.06 | -2.221
-14.5 | -0.265 | 0.11401 | -0.06 | -2.323
-14 | -0.263 | 0.10767 | -0.06 | -2.447
-13.5 | -0.26 | 0.10209 | -0.06 | -2.55
-13 | -0.255 | 0.09602 | -0.059 | -2.658
-12.5 | -0.248 | 0.09128 | -0.059 | -2.715
-12 | -0.238 | 0.09859 | -0.057 | -2.412
-11.5 | -0.225 | 0.09149 | -0.056 | -2.46
-11 | -0.209 | 0.0849 | -0.056 | -2.466
-10.5 | -0.19 | 0.07928 | -0.055 | -2.402
-10 | -0.168 | 0.07429 | -0.055 | -2.266
-9.5 | -0.143 | 0.06878 | -0.055 | -2.076
-9 | -0.114 | 0.0645 | -0.055 | -1.764
-8.5 | -0.082 | 0.06011 | -0.055 | -1.356
-8 | -0.046 | 0.05631 | -0.055 | -0.817
-7.5 | -0.008 | 0.05283 | -0.055 | -0.143
-7 | 0.034 | 0.04975 | -0.055 | 0.677
-6.5 | 0.077 | 0.04709 | -0.054 | 1.638
-6 | 0.122 | 0.04431 | -0.054 | 2.76
-5.5 | 0.169 | 0.04194 | -0.055 | 4.029
-5 | 0.217 | 0.04008 | -0.055 | 5.413
-4.5 | 0.266 | 0.03821 | -0.055 | 6.959
-4 | 0.316 | 0.03653 | -0.055 | 8.637
-3.5 | 0.366 | 0.03515 | -0.056 | 10.406
-3 | 0.416 | 0.03398 | -0.056 | 12.252
-2.5 | 0.467 | 0.03298 | -0.058 | 14.162
-2 | 0.518 | 0.03224 | -0.059 | 16.06
-1.5 | 0.708 | 0.00898 | -0.15 | 78.824
-1 | 0.776 | 0.00901 | -0.15 | 86.134
-0.5 | 0.836 | 0.00907 | -0.15 | 92.202
0 | 0.897 | 0.00911 | -0.15 | 98.385
0.5 | 0.948 | 0.00899 | -0.151 | 105.52
1 | 1.008 | 0.00915 | -0.151 | 110.128
1.5 | 1.067 | 0.00931 | -0.151 | 114.548
2 | 1.126 | 0.00953 | -0.151 | 118.141
2.5 | 1.185 | 0.00981 | -0.152 | 120.766
3 | 1.243 | 0.01001 | -0.152 | 124.261
3.5 | 1.302 | 0.01021 | -0.152 | 127.515
4 | 1.36 | 0.01075 | -0.152 | 126.56
4.5 | 1.419 | 0.01097 | -0.153 | 129.363
5 | 1.477 | 0.01117 | -0.153 | 132.142
5.5 | 1.534 | 0.01142 | -0.153 | 134.364
6 | 1.592 | 0.01171 | -0.153 | 135.937
6.5 | 1.65 | 0.01286 | -0.154 | 128.38
7 | 1.707 | 0.01312 | -0.154 | 130.162
7.5 | 1.761 | 0.01148 | -0.154 | 153.421
8 | 1.815 | 0.0121 | -0.154 | 150.09
8.5 | 1.867 | 0.01365 | -0.154 | 136.781
9 | 1.901 | 0.01438 | -0.153 | 132.227
9.5 | 1.931 | 0.0154 | -0.151 | 125.36
10 | 1.964 | 0.01661 | -0.15 | 118.221
10.5 | 1.991 | 0.01814 | -0.149 | 109.756
11 | 2.013 | 0.01978 | -0.148 | 101.731
11.5 | 1.962 | 0.04157 | -0.141 | 47.196
12 | 1.981 | 0.04398 | -0.141 | 45.043
12.5 | 1.995 | 0.04676 | -0.14 | 42.661
13 | 1.994 | 0.05154 | -0.14 | 38.685
13.5 | 1.986 | 0.0548 | -0.14 | 36.244
14 | 1.971 | 0.05824 | -0.139 | 33.837
14.5 | 1.947 | 0.06187 | -0.139 | 31.475
15 | 1.917 | 0.0655 | -0.139 | 29.261
15.5 | 1.879 | 0.06947 | -0.139 | 27.044
16 | 1.834 | 0.07361 | -0.139 | 24.922

## 34. Re 750k Mach 0.00 (2)
BIGFOIL.COM POLAR EXPORT
fx74cl6140
FX 74-CL6-140 |  |  |  | Cl Max: | 2.0647 | at alpha= | 13 | deg
XFOIL ncrit=9 |  |  |  | L/D Max: | 139.637 | at alpha= | 10.5 | deg
Re: | 750000 |  |  | Cd Min: | 0.22986 | at alpha= | -20 | deg
Mach: | 0 |  |  | Cl=0 at alpha= | -10.4973 | deg
|  |  |  | @ Cl=0.1, Cd= | 0.070928
|  |  |  | @ Cl=0.4, Cd= | 0.018712
|  |  |  | @ Cl=0.6, Cd= | 0.011812
alpha (deg) | Cl | Cd | Cm | Cl/Cd
-20 | -0.4261 | 0.22986 | 0.0074 | -1.8537
-19.5 | -0.4077 | 0.22411 | 0.0038 | -1.8192
-19 | -0.3893 | 0.21832 | 0.0004 | -1.7832
-18.5 | -0.3708 | 0.21236 | -0.0029 | -1.7461
-18 | -0.3525 | 0.20635 | -0.0063 | -1.7083
-17.5 | -0.3344 | 0.20025 | -0.0096 | -1.6699
-17 | -0.2189 | 0.18155 | -0.046 | -1.2057
-16 | -0.1849 | 0.16952 | -0.0514 | -1.0907
-15.5 | -0.1666 | 0.16414 | -0.054 | -1.015
-15 | -0.1486 | 0.15852 | -0.0569 | -0.93742
-14.5 | -0.1309 | 0.15289 | -0.0596 | -0.85617
-14 | -0.1132 | 0.14715 | -0.0624 | -0.76928
-13.5 | -0.0958 | 0.14139 | -0.065 | -0.67756
-13 | -0.0789 | 0.13543 | -0.0678 | -0.58259
-12.5 | -0.0632 | 0.12957 | -0.0708 | -0.48777
-12 | -0.0483 | 0.1238 | -0.0737 | -0.39015
-11.5 | -0.0337 | 0.11813 | -0.0764 | -0.28528
-11 | -0.019 | 0.1118 | -0.0788 | -0.16995
-10.5 | -0.0001 | 0.10644 | -0.0806 | -0.0009395
-10 | 0.0184 | 0.10153 | -0.0823 | 0.18123
-9.5 | 0.035 | 0.09653 | -0.0844 | 0.36258
-9 | 0.0506 | 0.09148 | -0.0864 | 0.55313
-8.5 | 0.061 | 0.08545 | -0.0896 | 0.71387
-8 | 0.0674 | 0.07885 | -0.0927 | 0.85479
-7.5 | 0.0876 | 0.07476 | -0.0932 | 1.1717
-7 | 0.102 | 0.07031 | -0.0946 | 1.4507
-6.5 | 0.109 | 0.06577 | -0.0955 | 1.6573
-6 | 0.1231 | 0.06037 | -0.1 | 2.0391
-5.5 | 0.1538 | 0.04809 | -0.1186 | 3.1982
-5 | 0.1923 | 0.043 | -0.1235 | 4.4721
-4.5 | 0.2413 | 0.03713 | -0.1297 | 6.4988
-4 | 0.3048 | 0.02729 | -0.1376 | 11.1689
-3.5 | 0.3672 | 0.02176 | -0.1414 | 16.875
-3 | 0.4335 | 0.0156 | -0.144 | 27.7885
-2.5 | 0.4934 | 0.01366 | -0.1447 | 36.1201
-2 | 0.5528 | 0.01245 | -0.1452 | 44.4016
-1.5 | 0.612 | 0.01165 | -0.1459 | 52.5322
-1 | 0.6707 | 0.01134 | -0.1464 | 59.1446
-0.5 | 0.73 | 0.01098 | -0.1471 | 66.4845
0 | 0.7896 | 0.01064 | -0.148 | 74.2105
0.5 | 0.8504 | 0.00977 | -0.1501 | 87.042
1 | 0.9067 | 0.00991 | -0.15 | 91.4934
1.5 | 0.9626 | 0.01006 | -0.1498 | 95.6859
2 | 1.0183 | 0.01018 | -0.1497 | 100.0295
2.5 | 1.0739 | 0.01032 | -0.1496 | 104.0601
3 | 1.1305 | 0.01057 | -0.15 | 106.9536
3.5 | 1.1867 | 0.01081 | -0.1503 | 109.778
4 | 1.2427 | 0.01092 | -0.1506 | 113.8004
4.5 | 1.2986 | 0.01108 | -0.1509 | 117.2022
5 | 1.3538 | 0.01121 | -0.1511 | 120.7672
5.5 | 1.4085 | 0.01144 | -0.1513 | 123.1206
6.5 | 1.5138 | 0.01167 | -0.1508 | 129.7172
7 | 1.5687 | 0.01189 | -0.1512 | 131.9344
7.5 | 1.6227 | 0.01216 | -0.1514 | 133.4457
8 | 1.6759 | 0.01258 | -0.1516 | 133.2194
8.5 | 1.7282 | 0.01281 | -0.1515 | 134.9102
9 | 1.78 | 0.01306 | -0.1514 | 136.294
9.5 | 1.8301 | 0.0134 | -0.1511 | 136.5746
10 | 1.8784 | 0.01349 | -0.1504 | 139.2439
10.5 | 1.9256 | 0.01379 | -0.1496 | 139.6374
11 | 1.9697 | 0.01426 | -0.1484 | 138.1276
11.5 | 2.0112 | 0.0149 | -0.1468 | 134.9799
12 | 2.0449 | 0.01581 | -0.1441 | 129.3422
12.5 | 2.0644 | 0.01703 | -0.139 | 121.2214
13 | 2.0647 | 0.01912 | -0.1316 | 107.9864
13.5 | 2.0458 | 0.02286 | -0.1239 | 89.4926
14 | 2.0041 | 0.03004 | -0.118 | 66.7144
14.5 | 1.9497 | 0.04083 | -0.1154 | 47.7517
15 | 1.8876 | 0.05337 | -0.114 | 35.3682
15.5 | 1.8301 | 0.06614 | -0.1137 | 27.6701
16 | 1.7794 | 0.07918 | -0.1147 | 22.4728
16.5 | 1.7368 | 0.09192 | -0.1165 | 18.8947
17 | 1.6991 | 0.1045 | -0.1189 | 16.2593
17.5 | 1.6678 | 0.11662 | -0.1219 | 14.3011
18 | 1.648 | 0.12716 | -0.125 | 12.9601

## 35. Re 750k Mach 0.10 (1)
BIGFOIL.COM POLAR EXPORT
fx74cl6140
FX 74-CL6-140 |  |  |  | Cl Max: | 2.015 | at alpha= | 11 | deg
JavaFoil+Calcfoil stall+Eppler ext transition |  |  |  | L/D Max: | 152.154 | at alpha= | 7.5 | deg
Re: | 750000 |  |  | Cd Min: | 0.00803 | at alpha= | 0.5 | deg
Mach: | 0.1 |  |  | Cl=0 at alpha= | -7.4048 | deg
|  |  |  | @ Cl=0.1, Cd= | 0.045934
|  |  |  | @ Cl=0.4, Cd= | 0.03447
|  |  |  | @ Cl=0.6, Cd= | 0.022526
alpha (deg) | Cl | Cd | Cm | Cl/Cd
-19 | -0.194 | 0.17994 | -0.062 | -1.079
-18.5 | -0.201 | 0.17016 | -0.062 | -1.184
-18 | -0.209 | 0.16101 | -0.062 | -1.295
-17.5 | -0.215 | 0.15396 | -0.061 | -1.399
-17 | -0.222 | 0.14644 | -0.061 | -1.515
-16.5 | -0.228 | 0.14011 | -0.061 | -1.627
-16 | -0.233 | 0.13399 | -0.061 | -1.742
-15.5 | -0.238 | 0.12647 | -0.061 | -1.881
-15 | -0.242 | 0.12298 | -0.061 | -1.964
-14.5 | -0.244 | 0.11463 | -0.06 | -2.128
-14 | -0.245 | 0.10919 | -0.061 | -2.242
-13.5 | -0.244 | 0.10275 | -0.06 | -2.373
-13 | -0.241 | 0.09734 | -0.06 | -2.475
-12.5 | -0.236 | 0.09168 | -0.06 | -2.57
-12 | -0.228 | 0.08692 | -0.058 | -2.62
-11.5 | -0.217 | 0.09298 | -0.057 | -2.332
-11 | -0.203 | 0.08638 | -0.057 | -2.349
-10.5 | -0.186 | 0.08104 | -0.057 | -2.291
-10 | -0.165 | 0.07558 | -0.055 | -2.181
-9.5 | -0.14 | 0.07045 | -0.056 | -1.993
-9 | -0.112 | 0.06561 | -0.055 | -1.713
-8.5 | -0.081 | 0.0608 | -0.055 | -1.328
-8 | -0.046 | 0.05719 | -0.055 | -0.8
-7.5 | -0.008 | 0.05357 | -0.055 | -0.14
-7 | 0.034 | 0.04987 | -0.055 | 0.674
-6.5 | 0.077 | 0.04738 | -0.054 | 1.628
-6 | 0.122 | 0.04455 | -0.054 | 2.747
-5.5 | 0.169 | 0.04216 | -0.055 | 4.016
-5 | 0.217 | 0.04015 | -0.055 | 5.417
-4.5 | 0.267 | 0.03825 | -0.055 | 6.973
-4 | 0.317 | 0.03662 | -0.055 | 8.648
-3.5 | 0.367 | 0.03524 | -0.056 | 10.421
-3 | 0.418 | 0.03405 | -0.057 | 12.28
-2.5 | 0.469 | 0.03302 | -0.058 | 14.208
-2 | 0.52 | 0.03226 | -0.059 | 16.122
-1.5 | 0.711 | 0.00902 | -0.15 | 78.839
-1 | 0.78 | 0.00905 | -0.151 | 86.168
-0.5 | 0.841 | 0.00908 | -0.151 | 92.551
0 | 0.901 | 0.00913 | -0.151 | 98.719
0.5 | 0.953 | 0.00803 | -0.151 | 118.603
1 | 1.012 | 0.00919 | -0.152 | 110.146
1.5 | 1.072 | 0.00937 | -0.152 | 114.361
2 | 1.131 | 0.00957 | -0.152 | 118.193
2.5 | 1.19 | 0.00988 | -0.152 | 120.504
3 | 1.249 | 0.01006 | -0.153 | 124.193
3.5 | 1.308 | 0.01027 | -0.153 | 127.335
4 | 1.367 | 0.01083 | -0.153 | 126.258
4.5 | 1.425 | 0.01105 | -0.153 | 129.032
5 | 1.484 | 0.01127 | -0.154 | 131.603
5.5 | 1.542 | 0.01153 | -0.154 | 133.692
6 | 1.6 | 0.01183 | -0.154 | 135.222
6.5 | 1.658 | 0.01301 | -0.155 | 127.439
7 | 1.715 | 0.01329 | -0.155 | 129.081
7.5 | 1.768 | 0.01162 | -0.155 | 152.154
8 | 1.823 | 0.01324 | -0.155 | 137.701
8.5 | 1.872 | 0.01383 | -0.154 | 135.314
9 | 1.902 | 0.01469 | -0.153 | 129.416
9.5 | 1.935 | 0.01572 | -0.152 | 123.082
10 | 1.968 | 0.01701 | -0.151 | 115.644
10.5 | 1.994 | 0.01864 | -0.15 | 107.02
11 | 2.015 | 0.02033 | -0.149 | 99.141
11.5 | 1.966 | 0.04235 | -0.141 | 46.422
12 | 1.984 | 0.04479 | -0.141 | 44.286
12.5 | 1.996 | 0.04765 | -0.141 | 41.887
13 | 1.993 | 0.05255 | -0.14 | 37.917
13.5 | 1.982 | 0.05591 | -0.14 | 35.449
14 | 1.963 | 0.05945 | -0.14 | 33.014
14.5 | 1.935 | 0.06315 | -0.14 | 30.641
15 | 1.899 | 0.06694 | -0.14 | 28.369
15.5 | 1.855 | 0.07105 | -0.139 | 26.112
16 | 1.804 | 0.07546 | -0.139 | 23.913

## 36. Re 750k Mach 0.10 (2)
BIGFOIL.COM POLAR EXPORT
fx74cl6140
FX 74-CL6-140 |  |  |  | Cl Max: | 2.0696 | at alpha= | 12.5 | deg
XFOIL ncrit=9 |  |  |  | L/D Max: | 138.421 | at alpha= | 10.5 | deg
Re: | 750000 |  |  | Cd Min: | 0.23041 | at alpha= | -20 | deg
Mach: | 0.1 |  |  | Cl=0 at alpha= | -10.5798 | deg
|  |  |  | @ Cl=0.1, Cd= | 0.072609
|  |  |  | @ Cl=0.4, Cd= | 0.019166
|  |  |  | @ Cl=0.6, Cd= | 0.011928
alpha (deg) | Cl | Cd | Cm | Cl/Cd
-20 | -0.4266 | 0.23041 | 0.0074 | -1.8515
-19.5 | -0.4079 | 0.22462 | 0.0038 | -1.816
-19 | -0.3894 | 0.2188 | 0.0004 | -1.7797
-18.5 | -0.3707 | 0.2128 | -0.003 | -1.742
-18 | -0.3522 | 0.20676 | -0.0063 | -1.7034
-17.5 | -0.331 | 0.20017 | -0.0107 | -1.6536
-17 | -0.2188 | 0.18207 | -0.046 | -1.2017
-16.5 | -0.2035 | 0.17591 | -0.0492 | -1.1568
-16 | -0.1842 | 0.16995 | -0.0515 | -1.0838
-15 | -0.1474 | 0.15889 | -0.057 | -0.92769
-14.5 | -0.1295 | 0.15322 | -0.0598 | -0.84519
-14 | -0.1117 | 0.14746 | -0.0626 | -0.75749
-13 | -0.0771 | 0.1357 | -0.0681 | -0.56817
-12.5 | -0.0614 | 0.12985 | -0.0711 | -0.47285
-12 | -0.0463 | 0.12408 | -0.074 | -0.37315
-11 | -0.0158 | 0.11208 | -0.079 | -0.14097
-10.5 | 0.003 | 0.10675 | -0.0808 | 0.028103
-10 | 0.0214 | 0.10182 | -0.0826 | 0.21017
-9.5 | 0.0381 | 0.09681 | -0.0846 | 0.39355
-9 | 0.0537 | 0.09174 | -0.0867 | 0.58535
-8.5 | 0.0641 | 0.08567 | -0.09 | 0.74822
-8 | 0.0714 | 0.07919 | -0.093 | 0.90163
-7.5 | 0.092 | 0.07507 | -0.0935 | 1.2255
-7 | 0.1065 | 0.07061 | -0.0949 | 1.5083
-6.5 | 0.1146 | 0.06598 | -0.0959 | 1.7369
-6 | 0.1268 | 0.06078 | -0.0998 | 2.0862
-5.5 | 0.1556 | 0.04903 | -0.1177 | 3.1736
-5 | 0.1935 | 0.04388 | -0.1228 | 4.4098
-4.5 | 0.242 | 0.03789 | -0.1293 | 6.3869
-4 | 0.3056 | 0.02787 | -0.1378 | 10.9652
-3 | 0.4351 | 0.01593 | -0.1445 | 27.3132
-2.5 | 0.4958 | 0.01383 | -0.1454 | 35.8496
-2 | 0.5557 | 0.01253 | -0.1459 | 44.3496
-1.5 | 0.6153 | 0.01172 | -0.1465 | 52.5
-1 | 0.6745 | 0.01138 | -0.1471 | 59.2707
-0.5 | 0.7342 | 0.01105 | -0.1478 | 66.4434
0 | 0.7941 | 0.01073 | -0.1487 | 74.0075
0.5 | 0.8556 | 0.00981 | -0.1508 | 87.2171
1 | 0.9123 | 0.00996 | -0.1506 | 91.5964
1.5 | 0.9686 | 0.01011 | -0.1505 | 95.8061
2 | 1.0247 | 0.01024 | -0.1504 | 100.0684
2.5 | 1.0806 | 0.01039 | -0.1503 | 104.0038
3 | 1.1376 | 0.01071 | -0.1506 | 106.2185
3.5 | 1.1942 | 0.01088 | -0.1509 | 109.761
4 | 1.2506 | 0.011 | -0.1512 | 113.6909
4.5 | 1.307 | 0.01116 | -0.1515 | 117.1147
5 | 1.3626 | 0.0113 | -0.1517 | 120.5841
5.5 | 1.4178 | 0.01162 | -0.1519 | 122.0138
6 | 1.4716 | 0.01176 | -0.1518 | 125.1361
6.5 | 1.5237 | 0.01177 | -0.1513 | 129.4562
7 | 1.5791 | 0.012 | -0.1516 | 131.5917
7.5 | 1.6335 | 0.01232 | -0.1518 | 132.5893
8 | 1.687 | 0.0127 | -0.1519 | 132.8346
8.5 | 1.7398 | 0.01295 | -0.1518 | 134.3475
9 | 1.792 | 0.01321 | -0.1516 | 135.6548
9.5 | 1.8424 | 0.01356 | -0.1512 | 135.8702
10 | 1.8906 | 0.01371 | -0.1503 | 137.8993
10.5 | 1.9379 | 0.014 | -0.1494 | 138.4214
11 | 1.9815 | 0.01451 | -0.1479 | 136.561
11.5 | 2.0222 | 0.01519 | -0.1461 | 133.1271
12 | 2.052 | 0.01619 | -0.1425 | 126.7449
12.5 | 2.0696 | 0.01748 | -0.137 | 118.3982
13 | 2.0669 | 0.01983 | -0.1296 | 104.231
13.5 | 2.0435 | 0.0242 | -0.1221 | 84.4421
14 | 1.9987 | 0.0323 | -0.1172 | 61.8793
14.5 | 1.9412 | 0.04376 | -0.1151 | 44.3601
15 | 1.8783 | 0.05641 | -0.1138 | 33.2973
15.5 | 1.8205 | 0.06947 | -0.1139 | 26.2056
16 | 1.771 | 0.08253 | -0.1151 | 21.4589
16.5 | 1.7302 | 0.09512 | -0.117 | 18.1897
17 | 1.6919 | 0.10797 | -0.1198 | 15.6701
17.5 | 1.6621 | 0.11991 | -0.1229 | 13.8612

## 37. Re 750k Mach 0.25 (1)
BIGFOIL.COM POLAR EXPORT
fx74cl6140
FX 74-CL6-140 |  |  |  | Cl Max: | 2.027 | at alpha= | 11 | deg
JavaFoil+Calcfoil stall+Eppler ext transition |  |  |  | L/D Max: | 149.475 | at alpha= | 6.5 | deg
Re: | 750000 |  |  | Cd Min: | 0.00818 | at alpha= | 0.5 | deg
Mach: | 0.25 |  |  | Cl=0 at alpha= | -7.4125 | deg
|  |  |  | @ Cl=0.1, Cd= | 0.047044
|  |  |  | @ Cl=0.4, Cd= | 0.034935
|  |  |  | @ Cl=0.6, Cd= | 0.024591
alpha (deg) | Cl | Cd | Cm | Cl/Cd
-16 | -0.05 | 0.12832 | -0.066 | -0.386
-15.5 | -0.047 | 0.12789 | -0.066 | -0.365
-15 | -0.044 | 0.12588 | -0.066 | -0.349
-14.5 | -0.041 | 0.11997 | -0.066 | -0.342
-14 | -0.038 | 0.11451 | -0.065 | -0.333
-13.5 | -0.069 | 0.10858 | -0.064 | -0.632
-13 | -0.101 | 0.10411 | -0.064 | -0.972
-12.5 | -0.121 | 0.09657 | -0.063 | -1.253
-12 | -0.135 | 0.09211 | -0.063 | -1.461
-11.5 | -0.143 | 0.088 | -0.062 | -1.621
-11 | -0.145 | 0.08076 | -0.062 | -1.801
-10.5 | -0.143 | 0.07591 | -0.062 | -1.88
-10 | -0.134 | 0.07124 | -0.06 | -1.883
-9.5 | -0.12 | 0.07846 | -0.059 | -1.527
-9 | -0.1 | 0.07246 | -0.058 | -1.377
-8.5 | -0.074 | 0.06557 | -0.057 | -1.129
-8 | -0.043 | 0.0605 | -0.057 | -0.711
-7.5 | -0.007 | 0.05588 | -0.057 | -0.129
-7 | 0.033 | 0.05225 | -0.057 | 0.629
-6.5 | 0.076 | 0.04862 | -0.057 | 1.57
-6 | 0.122 | 0.0456 | -0.057 | 2.681
-5.5 | 0.17 | 0.04303 | -0.057 | 3.957
-5 | 0.22 | 0.04071 | -0.056 | 5.403
-4.5 | 0.271 | 0.03864 | -0.056 | 7.012
-4 | 0.323 | 0.03697 | -0.057 | 8.73
-3.5 | 0.375 | 0.03551 | -0.057 | 10.567
-3 | 0.428 | 0.03429 | -0.058 | 12.484
-2.5 | 0.481 | 0.03323 | -0.059 | 14.471
-2 | 0.534 | 0.03244 | -0.06 | 16.451
-1.5 | 0.73 | 0.00913 | -0.155 | 80.033
-1 | 0.801 | 0.00917 | -0.155 | 87.408
-0.5 | 0.864 | 0.00921 | -0.155 | 93.757
0 | 0.926 | 0.00927 | -0.155 | 99.828
0.5 | 0.978 | 0.00818 | -0.156 | 119.658
1 | 1.039 | 0.00836 | -0.156 | 124.389
1.5 | 1.1 | 0.00856 | -0.156 | 128.504
2 | 1.161 | 0.00879 | -0.156 | 132.069
2.5 | 1.222 | 0.00902 | -0.157 | 135.412
3 | 1.282 | 0.00938 | -0.157 | 136.772
3.5 | 1.343 | 0.00967 | -0.157 | 138.869
4 | 1.403 | 0.01025 | -0.157 | 136.782
4.5 | 1.462 | 0.01052 | -0.158 | 139.06
5 | 1.522 | 0.0108 | -0.158 | 140.947
5.5 | 1.581 | 0.01112 | -0.158 | 142.177
6 | 1.639 | 0.0115 | -0.158 | 142.452
6.5 | 1.696 | 0.01135 | -0.158 | 149.475
7 | 1.753 | 0.01294 | -0.159 | 135.467
7.5 | 1.806 | 0.01355 | -0.158 | 133.249
8 | 1.843 | 0.01434 | -0.157 | 128.554
8.5 | 1.883 | 0.01534 | -0.156 | 122.815
9 | 1.922 | 0.01643 | -0.155 | 117.001
9.5 | 1.954 | 0.01795 | -0.153 | 108.849
10 | 1.984 | 0.01968 | -0.152 | 100.84
10.5 | 2.011 | 0.02159 | -0.151 | 93.124
11 | 2.027 | 0.02369 | -0.151 | 85.56
11.5 | 1.984 | 0.04684 | -0.144 | 42.352
12 | 1.993 | 0.04994 | -0.144 | 39.904
12.5 | 1.994 | 0.05302 | -0.144 | 37.607
13 | 1.972 | 0.05874 | -0.143 | 33.572
13.5 | 1.937 | 0.06263 | -0.143 | 30.936
14 | 1.888 | 0.0668 | -0.143 | 28.267
14.5 | 1.824 | 0.07147 | -0.143 | 25.522
15 | 1.745 | 0.0764 | -0.142 | 22.834
15.5 | 1.651 | 0.08158 | -0.142 | 20.24
16 | 1.544 | 0.08747 | -0.142 | 17.656

## 38. Re 750k Mach 0.25 (2)
BIGFOIL.COM POLAR EXPORT
fx74cl6140
FX 74-CL6-140 |  |  |  | Cl Max: | 2.0833 | at alpha= | 12 | deg
XFOIL ncrit=9 |  |  |  | L/D Max: | 174.33 | at alpha= | -2 | deg
Re: | 750000 |  |  | Cd Min: | 0.23356 | at alpha= | -20 | deg
Mach: | 0.25 |  |  | Cl=0 at alpha= | -11.0126 | deg
|  |  |  | @ Cl=0.1, Cd= | 0.079599
|  |  |  | @ Cl=0.4, Cd= | 0.016447
|  |  |  | @ Cl=0.6, Cd= | 0.0080678
alpha (deg) | Cl | Cd | Cm | Cl/Cd
-20 | -0.4292 | 0.23356 | 0.0076 | -1.8376
-19.5 | -0.4096 | 0.22754 | 0.0039 | -1.8001
-19 | -0.3901 | 0.22152 | 0.0003 | -1.761
-18.5 | -0.3703 | 0.21532 | -0.0033 | -1.7198
-18 | -0.3509 | 0.20913 | -0.0068 | -1.6779
-17 | -0.2177 | 0.18469 | -0.0461 | -1.1787
-16.5 | -0.2002 | 0.17834 | -0.0495 | -1.1226
-16 | -0.18 | 0.17226 | -0.0521 | -1.0449
-15.5 | -0.1605 | 0.16666 | -0.0549 | -0.96304
-15 | -0.1413 | 0.16091 | -0.0579 | -0.87813
-14.5 | -0.1224 | 0.15507 | -0.0608 | -0.78932
-14 | -0.1038 | 0.14923 | -0.0636 | -0.69557
-13.5 | -0.0852 | 0.14325 | -0.0665 | -0.59476
-13 | -0.0676 | 0.13725 | -0.0696 | -0.49253
-12.5 | -0.0513 | 0.13145 | -0.0726 | -0.39026
-12 | -0.0353 | 0.12568 | -0.0755 | -0.28087
-11.5 | -0.0193 | 0.11992 | -0.0784 | -0.16094
-11 | 0.0005 | 0.11366 | -0.0801 | 0.0043991
-10.5 | 0.019 | 0.10838 | -0.0822 | 0.17531
-10 | 0.0372 | 0.10335 | -0.0841 | 0.35994
-9.5 | 0.0546 | 0.09821 | -0.0863 | 0.55595
-9 | 0.0714 | 0.0929 | -0.0885 | 0.76857
-8.5 | 0.0814 | 0.08689 | -0.0921 | 0.93682
-8 | 0.0936 | 0.08091 | -0.0944 | 1.1568
-7.5 | 0.1145 | 0.07663 | -0.0951 | 1.4942
-7 | 0.1299 | 0.0721 | -0.0967 | 1.8017
-6.5 | 0.1416 | 0.06737 | -0.0982 | 2.1018
-6 | 0.1457 | 0.06146 | -0.1025 | 2.3706
-5.5 | 0.1679 | 0.05374 | -0.1122 | 3.1243
-5 | 0.2023 | 0.04824 | -0.1187 | 4.1936
-4.5 | 0.2475 | 0.04171 | -0.127 | 5.9338
-4 | 0.3106 | 0.03114 | -0.1381 | 9.9743
-3.5 | 0.368 | 0.02724 | -0.1417 | 13.5095
-3 | 0.4321 | 0.00562 | -0.1416 | 76.8861
-2.5 | 0.4966 | 0.00417 | -0.1434 | 119.0887
-2 | 0.5596 | 0.00321 | -0.1444 | 174.3302
-1.5 | 0.6337 | 0.01212 | -0.1501 | 52.2855
-1 | 0.6955 | 0.01167 | -0.1507 | 59.5973
-0.5 | 0.7572 | 0.01145 | -0.1513 | 66.131
0 | 0.8193 | 0.01125 | -0.1521 | 72.8267
0.5 | 0.8835 | 0.01043 | -0.1541 | 84.7076
1 | 0.9431 | 0.01024 | -0.1544 | 92.0996
1.5 | 1.0015 | 0.01042 | -0.1541 | 96.1132
2 | 1.06 | 0.01063 | -0.1541 | 99.7178
2.5 | 1.1177 | 0.01101 | -0.1539 | 101.5168
3 | 1.1768 | 0.01112 | -0.1541 | 105.8273
3.5 | 1.2359 | 0.01129 | -0.1544 | 109.4686
4 | 1.2945 | 0.01145 | -0.1545 | 113.0568
4.5 | 1.3531 | 0.01166 | -0.1547 | 116.0463
5 | 1.4109 | 0.01205 | -0.1548 | 117.0871
5.5 | 1.4682 | 0.01222 | -0.1548 | 120.1473
6 | 1.5247 | 0.01236 | -0.1545 | 123.3576
6.5 | 1.5785 | 0.01238 | -0.1537 | 127.504
7 | 1.6362 | 0.01284 | -0.1538 | 127.4299
7.5 | 1.6923 | 0.01315 | -0.1536 | 128.692
8 | 1.7481 | 0.01346 | -0.1533 | 129.8737
8.5 | 1.8031 | 0.0138 | -0.1528 | 130.6594
9 | 1.8564 | 0.01427 | -0.1521 | 130.0911
9.5 | 1.9083 | 0.01455 | -0.151 | 131.1546
10 | 1.9568 | 0.01485 | -0.1493 | 131.771
10.5 | 2.002 | 0.01532 | -0.1472 | 130.6789
11 | 2.0409 | 0.01599 | -0.1441 | 127.636
11.5 | 2.0676 | 0.01698 | -0.1391 | 121.7668
12 | 2.0833 | 0.01853 | -0.1331 | 112.4285
12.5 | 2.0792 | 0.02141 | -0.1262 | 97.1135
13 | 2.0608 | 0.02633 | -0.1205 | 78.2681
13.5 | 2.0164 | 0.03524 | -0.117 | 57.2191
14 | 1.9555 | 0.04698 | -0.115 | 41.6241
14.5 | 1.8907 | 0.05964 | -0.114 | 31.7019
15 | 1.8312 | 0.0729 | -0.1144 | 25.1193
15.5 | 1.7804 | 0.08607 | -0.1158 | 20.6855
16 | 1.7362 | 0.09916 | -0.1181 | 17.5091
16.5 | 1.6966 | 0.11224 | -0.1212 | 15.1158
17 | 1.6631 | 0.12485 | -0.1248 | 13.3208

## 39. Re 750k Mach 0.50 (1)
BIGFOIL.COM POLAR EXPORT
fx74cl6140
FX 74-CL6-140 |  |  |  | Cl Max: | 2.019 | at alpha= | 9.5 | deg
JavaFoil+Calcfoil stall+Eppler ext transition |  |  |  | L/D Max: | 137.957 | at alpha= | 2.5 | deg
Re: | 750000 |  |  | Cd Min: | 0.009 | at alpha= | 1.5 | deg
Mach: | 0.5 |  |  | Cl=0 at alpha= | -7.4074 | deg
|  |  |  | @ Cl=0.1, Cd= | 0.044381
|  |  |  | @ Cl=0.4, Cd= | 0.0375
|  |  |  | @ Cl=0.6, Cd= | 0.03331
alpha (deg) | Cl | Cd | Cm | Cl/Cd
-20 | -0.67 | 0.20404 | -0.087 | -3.285
-19.5 | -0.645 | 0.20088 | -0.087 | -3.21
-19 | -0.619 | 0.19469 | -0.087 | -3.18
-18.5 | -0.593 | 0.18763 | -0.087 | -3.161
-18 | -0.567 | 0.18203 | -0.087 | -3.115
-17.5 | -0.541 | 0.17832 | -0.087 | -3.034
-17 | -0.514 | 0.17089 | -0.083 | -3.005
-16.5 | -0.487 | 0.16562 | -0.082 | -2.941
-16 | -0.461 | 0.16182 | -0.082 | -2.848
-15.5 | -0.435 | 0.15779 | -0.082 | -2.754
-15 | -0.408 | 0.15362 | -0.082 | -2.657
-14.5 | -0.382 | 0.14831 | -0.082 | -2.574
-14 | -0.355 | 0.13623 | -0.082 | -2.607
-13.5 | -0.328 | 0.1304 | -0.077 | -2.515
-13 | -0.301 | 0.12668 | -0.077 | -2.379
-12.5 | -0.275 | 0.12366 | -0.077 | -2.221
-12 | -0.248 | 0.12028 | -0.077 | -2.061
-11.5 | -0.221 | 0.11687 | -0.077 | -1.893
-11 | -0.194 | 0.11386 | -0.077 | -1.707
-10.5 | -0.167 | 0.10847 | -0.072 | -1.542
-10 | -0.14 | 0.10388 | -0.072 | -1.351
-9.5 | -0.113 | 0.10143 | -0.072 | -1.118
-9 | -0.086 | 0.09464 | -0.073 | -0.913
-8.5 | -0.059 | 0.09207 | -0.073 | -0.645
-8 | -0.032 | 0.09161 | -0.074 | -0.352
-7.5 | -0.005 | 0.06747 | -0.069 | -0.075
-7 | 0.022 | 0.05749 | -0.069 | 0.384
-6.5 | 0.049 | 0.05144 | -0.069 | 0.958
-6 | 0.077 | 0.04715 | -0.069 | 1.624
-5.5 | 0.104 | 0.0439 | -0.07 | 2.367
-5 | 0.131 | 0.04053 | -0.073 | 3.241
-4.5 | 0.257 | 0.04418 | -0.066 | 5.808
-4 | 0.331 | 0.04003 | -0.064 | 8.272
-3.5 | 0.399 | 0.03753 | -0.064 | 10.641
-3 | 0.465 | 0.03557 | -0.063 | 13.068
-2.5 | 0.528 | 0.03432 | -0.064 | 15.396
-2 | 0.591 | 0.03341 | -0.065 | 17.678
-1.5 | 0.652 | 0.03273 | -0.067 | 19.909
-1 | 0.896 | 0.00975 | -0.173 | 91.856
-0.5 | 0.966 | 0.00985 | -0.173 | 98.04
0 | 1.034 | 0.01002 | -0.173 | 103.275
0.5 | 1.088 | 0.00905 | -0.174 | 120.163
1 | 1.155 | 0.00934 | -0.174 | 123.619
1.5 | 1.222 | 0.009 | -0.174 | 135.818
2 | 1.289 | 0.00936 | -0.175 | 137.614
2.5 | 1.355 | 0.00982 | -0.175 | 137.957
3 | 1.42 | 0.01044 | -0.175 | 136.077
3.5 | 1.484 | 0.01257 | -0.175 | 118.065
4 | 1.545 | 0.0134 | -0.175 | 115.315
4.5 | 1.591 | 0.01406 | -0.173 | 113.146
5 | 1.64 | 0.01486 | -0.172 | 110.338
5.5 | 1.686 | 0.01587 | -0.17 | 106.222
6 | 1.733 | 0.0172 | -0.168 | 100.708
6.5 | 1.778 | 0.01881 | -0.167 | 94.541
7 | 1.824 | 0.02055 | -0.166 | 88.788
7.5 | 1.87 | 0.02248 | -0.165 | 83.167
8 | 1.915 | 0.02467 | -0.163 | 77.638
8.5 | 1.961 | 0.02715 | -0.162 | 72.24
9 | 1.995 | 0.02975 | -0.162 | 67.066
9.5 | 2.019 | 0.03266 | -0.161 | 61.802
10 | 2.001 | 0.06049 | -0.157 | 33.086
10.5 | 1.994 | 0.06562 | -0.156 | 30.382
11 | 1.905 | 0.07175 | -0.156 | 26.546
11.5 | 1.577 | 0.084 | -0.156 | 18.775
12 | 1.084 | 0.11659 | -0.094 | 9.296
12.5 | 1.104 | 0.12479 | -0.069 | 8.844
13 | 1.133 | 0.13218 | -0.075 | 8.568
13.5 | 1.162 | 0.1392 | -0.08 | 8.345
14 | 1.191 | 0.14757 | -0.084 | 8.071
14.5 | 1.221 | 0.15803 | -0.09 | 7.729

## 40. Re 750k Mach 0.50 (2)
BIGFOIL.COM POLAR EXPORT
fx74cl6140
FX 74-CL6-140 |  |  |  | Cl Max: | 1.9313 | at alpha= | 9 | deg
XFOIL ncrit=9 |  |  |  | L/D Max: | 102.048 | at alpha= | 4.5 | deg
Re: | 750000 |  |  | Cd Min: | 0.0822 | at alpha= | 12.5 | deg
Mach: | 0.5 |  |  | Cl=0 at alpha= | -99 | deg
|  |  |  | @ Cl=0.1, Cd= | 0.01298
|  |  |  | @ Cl=0.4, Cd= | 0.01298
|  |  |  | @ Cl=0.6, Cd= | 0.01298
alpha (deg) | Cl | Cd | Cm | Cl/Cd
0 | 0.932 | 0.01298 | -0.1671 | 71.8028
0.5 | 1.0048 | 0.01297 | -0.168 | 77.4711
1 | 1.0798 | 0.01218 | -0.1703 | 88.6535
1.5 | 1.1465 | 0.01259 | -0.1695 | 91.0643
2 | 1.2135 | 0.01295 | -0.1688 | 93.7066
2.5 | 1.2805 | 0.01329 | -0.1681 | 96.3506
3 | 1.3466 | 0.01383 | -0.1676 | 97.368
3.5 | 1.4121 | 0.01429 | -0.1669 | 98.8174
4.5 | 1.545 | 0.01514 | -0.1654 | 102.0476
5 | 1.6071 | 0.01582 | -0.1639 | 101.5866
5.5 | 1.666 | 0.01652 | -0.1618 | 100.8475
6 | 1.7267 | 0.01702 | -0.1597 | 101.4512
6.5 | 1.782 | 0.0176 | -0.1567 | 101.25
7 | 1.8199 | 0.01867 | -0.1514 | 97.4772
7.5 | 1.8607 | 0.01962 | -0.1464 | 94.8369
8 | 1.8974 | 0.02095 | -0.1413 | 90.568
8.5 | 1.9053 | 0.02383 | -0.135 | 79.9538
9 | 1.9313 | 0.02643 | -0.1311 | 73.0723
9.5 | 1.909 | 0.03307 | -0.1273 | 57.726
10 | 1.9206 | 0.03786 | -0.1251 | 50.729
10.5 | 1.8804 | 0.04728 | -0.1234 | 39.7716
11 | 1.8363 | 0.05739 | -0.1222 | 31.9969
11.5 | 1.8066 | 0.06682 | -0.1217 | 27.0368
12 | 1.7936 | 0.07515 | -0.1216 | 23.8669
12.5 | 1.7964 | 0.0822 | -0.1215 | 21.854

## 41. Re 1M Mach 0.00 (1)
BIGFOIL.COM POLAR EXPORT
fx74cl6140
FX 74-CL6-140 |  |  |  | Cl Max: | 2.032 | at alpha= | 11 | deg
JavaFoil+Calcfoil stall+Eppler ext transition |  |  |  | L/D Max: | 180.918 | at alpha= | 8.5 | deg
Re: | 1000000 |  |  | Cd Min: | 0.00838 | at alpha= | 0.5 | deg
Mach: | 0 |  |  | Cl=0 at alpha= | -7.4048 | deg
|  |  |  | @ Cl=0.1, Cd= | 0.04476
|  |  |  | @ Cl=0.4, Cd= | 0.033815
|  |  |  | @ Cl=0.6, Cd= | 0.014515
alpha (deg) | Cl | Cd | Cm | Cl/Cd
-20 | -0.219 | 0.18525 | -0.063 | -1.183
-19.5 | -0.225 | 0.17608 | -0.063 | -1.28
-19 | -0.231 | 0.17138 | -0.063 | -1.35
-18.5 | -0.237 | 0.16368 | -0.062 | -1.449
-18 | -0.243 | 0.15489 | -0.062 | -1.568
-17.5 | -0.248 | 0.14744 | -0.062 | -1.683
-17 | -0.253 | 0.14195 | -0.062 | -1.782
-16.5 | -0.257 | 0.13483 | -0.062 | -1.907
-16 | -0.261 | 0.12795 | -0.062 | -2.037
-15.5 | -0.263 | 0.12129 | -0.062 | -2.17
-15 | -0.265 | 0.11636 | -0.062 | -2.275
-14.5 | -0.265 | 0.11062 | -0.062 | -2.395
-14 | -0.264 | 0.1049 | -0.062 | -2.513
-13.5 | -0.26 | 0.09874 | -0.062 | -2.638
-13 | -0.255 | 0.09383 | -0.061 | -2.721
-12.5 | -0.248 | 0.0888 | -0.061 | -2.792
-12 | -0.238 | 0.08337 | -0.06 | -2.854
-11.5 | -0.225 | 0.08815 | -0.057 | -2.554
-11 | -0.209 | 0.0823 | -0.057 | -2.545
-10.5 | -0.191 | 0.07686 | -0.056 | -2.479
-10 | -0.168 | 0.07136 | -0.056 | -2.359
-9.5 | -0.143 | 0.06724 | -0.056 | -2.124
-9 | -0.114 | 0.06278 | -0.056 | -1.813
-8.5 | -0.082 | 0.05853 | -0.056 | -1.393
-8 | -0.046 | 0.05492 | -0.055 | -0.838
-7.5 | -0.008 | 0.05167 | -0.055 | -0.146
-7 | 0.034 | 0.04878 | -0.055 | 0.691
-6.5 | 0.077 | 0.04616 | -0.054 | 1.671
-6 | 0.122 | 0.04342 | -0.054 | 2.817
-5.5 | 0.169 | 0.04119 | -0.055 | 4.103
-5 | 0.217 | 0.03933 | -0.055 | 5.517
-4.5 | 0.266 | 0.03751 | -0.055 | 7.088
-4 | 0.316 | 0.03594 | -0.056 | 8.782
-3.5 | 0.366 | 0.03457 | -0.056 | 10.581
-3 | 0.416 | 0.03346 | -0.057 | 12.445
-2.5 | 0.467 | 0.03247 | -0.059 | 14.385
-2 | 0.645 | 0.00844 | -0.149 | 76.407
-1.5 | 0.708 | 0.00847 | -0.15 | 83.617
-1 | 0.776 | 0.00853 | -0.15 | 90.984
-0.5 | 0.836 | 0.00946 | -0.15 | 88.448
0 | 0.897 | 0.00948 | -0.15 | 94.618
0.5 | 0.948 | 0.00838 | -0.151 | 113.111
1 | 1.008 | 0.00853 | -0.151 | 118.118
1.5 | 1.067 | 0.0087 | -0.151 | 122.649
2 | 1.126 | 0.00888 | -0.151 | 126.73
2.5 | 1.185 | 0.00916 | -0.152 | 129.384
3 | 1.243 | 0.00934 | -0.152 | 133.155
3.5 | 1.302 | 0.00955 | -0.152 | 136.278
4 | 1.36 | 0.01006 | -0.152 | 135.189
4.5 | 1.419 | 0.01024 | -0.153 | 138.568
5 | 1.477 | 0.01041 | -0.153 | 141.824
5.5 | 1.535 | 0.01062 | -0.153 | 144.567
6 | 1.593 | 0.01168 | -0.154 | 136.366
6.5 | 1.65 | 0.01182 | -0.154 | 139.568
7 | 1.707 | 0.01207 | -0.154 | 141.467
7.5 | 1.764 | 0.01241 | -0.154 | 142.158
8 | 1.821 | 0.01064 | -0.155 | 171.121
8.5 | 1.877 | 0.01038 | -0.155 | 180.918
9 | 1.924 | 0.0124 | -0.155 | 155.1
9.5 | 1.963 | 0.01399 | -0.154 | 140.261
10 | 1.983 | 0.01511 | -0.152 | 131.257
10.5 | 2.013 | 0.0163 | -0.151 | 123.489
11 | 2.032 | 0.0178 | -0.15 | 114.189
11.5 | 1.968 | 0.03927 | -0.141 | 50.11
12 | 1.986 | 0.04161 | -0.141 | 47.743
12.5 | 2.001 | 0.04426 | -0.141 | 45.199
13 | 1.999 | 0.04901 | -0.14 | 40.779
13.5 | 1.991 | 0.05216 | -0.14 | 38.166
14 | 1.975 | 0.05541 | -0.14 | 35.646
14.5 | 1.952 | 0.05891 | -0.14 | 33.131
15 | 1.92 | 0.06245 | -0.14 | 30.752
15.5 | 1.882 | 0.0663 | -0.139 | 28.39
16 | 1.838 | 0.07022 | -0.139 | 26.171

## 42. Re 1M Mach 0.00 (2)
BIGFOIL.COM POLAR EXPORT
fx74cl6140
FX 74-CL6-140 |  |  |  | Cl Max: | 2.0716 | at alpha= | 12.5 | deg
XFOIL ncrit=9 |  |  |  | L/D Max: | 157.575 | at alpha= | 10 | deg
Re: | 1000000 |  |  | Cd Min: | 0.22925 | at alpha= | -20 | deg
Mach: | 0 |  |  | Cl=0 at alpha= | -10.753 | deg
|  |  |  | @ Cl=0.1, Cd= | 0.071892
|  |  |  | @ Cl=0.4, Cd= | 0.014993
|  |  |  | @ Cl=0.6, Cd= | 0.010612
alpha (deg) | Cl | Cd | Cm | Cl/Cd
-20 | -0.4272 | 0.22925 | 0.0073 | -1.8635
-18.5 | -0.3735 | 0.21121 | -0.0027 | -1.7684
-18 | -0.259 | 0.19288 | -0.0382 | -1.3428
-17.5 | -0.2339 | 0.18689 | -0.0435 | -1.2515
-17 | -0.2157 | 0.18131 | -0.0466 | -1.1897
-16.5 | -0.1975 | 0.17559 | -0.0496 | -1.1248
-16 | -0.1793 | 0.1698 | -0.0526 | -1.0559
-15.5 | -0.162 | 0.16334 | -0.0558 | -0.9918
-15 | -0.1447 | 0.15743 | -0.0588 | -0.91914
-14.5 | -0.1292 | 0.15137 | -0.0621 | -0.85354
-14 | -0.113 | 0.14547 | -0.0651 | -0.77679
-13 | -0.0777 | 0.13347 | -0.0697 | -0.58215
-12.5 | -0.0594 | 0.12816 | -0.0721 | -0.46348
-12 | -0.042 | 0.1227 | -0.0745 | -0.3423
-11.5 | -0.025 | 0.11725 | -0.0769 | -0.21322
-11 | -0.0083 | 0.11192 | -0.0792 | -0.07416
-10.5 | 0.0085 | 0.10657 | -0.0815 | 0.07976
-10 | 0.0247 | 0.10108 | -0.0838 | 0.24436
-9.5 | 0.0395 | 0.09528 | -0.0863 | 0.41457
-9 | 0.0471 | 0.08879 | -0.0899 | 0.53047
-8.5 | 0.0602 | 0.08289 | -0.0916 | 0.72626
-8 | 0.0787 | 0.07871 | -0.0927 | 0.99987
-7.5 | 0.0942 | 0.07428 | -0.0943 | 1.2682
-7 | 0.1062 | 0.06934 | -0.096 | 1.5316
-6.5 | 0.1055 | 0.06315 | -0.099 | 1.6706
-6 | 0.1261 | 0.05532 | -0.1086 | 2.2795
-5.5 | 0.1552 | 0.04699 | -0.119 | 3.3028
-5 | 0.1965 | 0.04173 | -0.1249 | 4.7088
-4.5 | 0.2476 | 0.03477 | -0.132 | 7.1211
-4 | 0.3122 | 0.02388 | -0.1399 | 13.0737
-3.5 | 0.3791 | 0.01605 | -0.144 | 23.6199
-3 | 0.4406 | 0.01294 | -0.1452 | 34.0495
-2.5 | 0.4997 | 0.01179 | -0.1457 | 42.3834
-2 | 0.5588 | 0.01088 | -0.1463 | 51.3603
-1.5 | 0.6172 | 0.0105 | -0.1468 | 58.781
-1 | 0.6761 | 0.01021 | -0.1474 | 66.2194
-0.5 | 0.735 | 0.00997 | -0.148 | 73.7212
0 | 0.7944 | 0.00966 | -0.1488 | 82.236
0.5 | 0.8544 | 0.00912 | -0.1502 | 93.6842
1 | 0.9127 | 0.00867 | -0.151 | 105.271
1.5 | 0.9687 | 0.00893 | -0.151 | 108.477
2 | 1.0252 | 0.00913 | -0.1511 | 112.2892
3 | 1.138 | 0.00932 | -0.1514 | 122.103
3.5 | 1.1946 | 0.00945 | -0.1517 | 126.4127
4 | 1.2507 | 0.00963 | -0.152 | 129.8754
4.5 | 1.306 | 0.00992 | -0.1522 | 131.6532
5 | 1.362 | 0.01003 | -0.1525 | 135.7926
5.5 | 1.4174 | 0.01015 | -0.1528 | 139.6453
6.5 | 1.5263 | 0.0105 | -0.1531 | 145.3619
7 | 1.5758 | 0.01056 | -0.1523 | 149.2235
7.5 | 1.631 | 0.01071 | -0.1527 | 152.2876
8 | 1.685 | 0.01092 | -0.1529 | 154.304
8.5 | 1.7372 | 0.01128 | -0.1529 | 154.0071
9 | 1.7898 | 0.01152 | -0.153 | 155.3646
9.5 | 1.8405 | 0.01174 | -0.1527 | 156.7717
10 | 1.8909 | 0.012 | -0.1524 | 157.575
10.5 | 1.9383 | 0.01245 | -0.1518 | 155.6867
11 | 1.9832 | 0.01304 | -0.1507 | 152.0859
11.5 | 2.0233 | 0.01385 | -0.149 | 146.0866
12 | 2.0577 | 0.01486 | -0.1464 | 138.4724
12.5 | 2.0716 | 0.01642 | -0.1404 | 126.1632
13 | 2.0568 | 0.0192 | -0.131 | 107.125
13.5 | 2.019 | 0.02438 | -0.122 | 82.8138
14 | 1.9671 | 0.03346 | -0.1172 | 58.7896
14.5 | 1.9115 | 0.04499 | -0.1153 | 42.4872
15 | 1.8522 | 0.05745 | -0.1142 | 32.2402
15.5 | 1.801 | 0.06987 | -0.1144 | 25.7764
16 | 1.7564 | 0.0824 | -0.1156 | 21.3155
16.5 | 1.7193 | 0.09456 | -0.1175 | 18.1821
17 | 1.6882 | 0.10636 | -0.1199 | 15.8725
17.5 | 1.6713 | 0.11628 | -0.1224 | 14.3731

## 43. Re 1M Mach 0.10 (1)
BIGFOIL.COM POLAR EXPORT
fx74cl6140
FX 74-CL6-140 |  |  |  | Cl Max: | 2.034 | at alpha= | 11 | deg
JavaFoil+Calcfoil stall+Eppler ext transition |  |  |  | L/D Max: | 169.705 | at alpha= | 8 | deg
Re: | 1000000 |  |  | Cd Min: | 0.00844 | at alpha= | 0.5 | deg
Mach: | 0.1 |  |  | Cl=0 at alpha= | -7.4048 | deg
|  |  |  | @ Cl=0.1, Cd= | 0.044969
|  |  |  | @ Cl=0.4, Cd= | 0.033903
|  |  |  | @ Cl=0.6, Cd= | 0.014926
alpha (deg) | Cl | Cd | Cm | Cl/Cd
-19 | -0.194 | 0.17514 | -0.064 | -1.109
-18.5 | -0.201 | 0.16482 | -0.063 | -1.222
-18 | -0.209 | 0.15794 | -0.063 | -1.321
-17.5 | -0.215 | 0.1498 | -0.063 | -1.438
-17 | -0.222 | 0.14416 | -0.063 | -1.54
-16.5 | -0.228 | 0.13554 | -0.063 | -1.682
-16 | -0.233 | 0.13045 | -0.063 | -1.79
-15.5 | -0.238 | 0.12433 | -0.062 | -1.915
-15 | -0.242 | 0.11876 | -0.062 | -2.035
-14.5 | -0.244 | 0.1117 | -0.062 | -2.185
-14 | -0.245 | 0.10541 | -0.062 | -2.323
-13.5 | -0.244 | 0.09998 | -0.062 | -2.44
-13 | -0.241 | 0.09444 | -0.062 | -2.552
-12.5 | -0.236 | 0.08965 | -0.062 | -2.63
-12 | -0.228 | 0.08452 | -0.061 | -2.695
-11.5 | -0.217 | 0.07964 | -0.059 | -2.724
-11 | -0.203 | 0.08338 | -0.058 | -2.434
-10.5 | -0.186 | 0.07871 | -0.058 | -2.359
-10 | -0.165 | 0.0733 | -0.057 | -2.249
-9.5 | -0.14 | 0.06766 | -0.057 | -2.076
-9 | -0.112 | 0.06375 | -0.056 | -1.763
-8.5 | -0.081 | 0.05906 | -0.056 | -1.368
-8 | -0.046 | 0.05561 | -0.056 | -0.822
-7.5 | -0.008 | 0.05223 | -0.056 | -0.144
-7 | 0.034 | 0.04883 | -0.056 | 0.689
-6.5 | 0.077 | 0.04639 | -0.055 | 1.662
-6 | 0.122 | 0.04361 | -0.055 | 2.807
-5.5 | 0.169 | 0.04128 | -0.055 | 4.101
-5 | 0.218 | 0.03941 | -0.055 | 5.519
-4.5 | 0.267 | 0.03759 | -0.056 | 7.096
-4 | 0.317 | 0.036 | -0.056 | 8.799
-3.5 | 0.367 | 0.03466 | -0.057 | 10.598
-3 | 0.418 | 0.03349 | -0.058 | 12.489
-2.5 | 0.469 | 0.03249 | -0.059 | 14.442
-2 | 0.648 | 0.00849 | -0.15 | 76.332
-1.5 | 0.711 | 0.00851 | -0.15 | 83.653
-1 | 0.78 | 0.00853 | -0.151 | 91.458
-0.5 | 0.841 | 0.00856 | -0.151 | 98.224
0 | 0.901 | 0.00954 | -0.151 | 94.412
0.5 | 0.953 | 0.00844 | -0.151 | 112.935
1 | 1.012 | 0.00856 | -0.152 | 118.319
1.5 | 1.072 | 0.00874 | -0.152 | 122.67
2 | 1.131 | 0.00892 | -0.152 | 126.827
2.5 | 1.19 | 0.0092 | -0.152 | 129.4
3 | 1.249 | 0.00939 | -0.153 | 133.062
3.5 | 1.308 | 0.00963 | -0.153 | 135.846
4 | 1.367 | 0.01013 | -0.153 | 134.915
4.5 | 1.425 | 0.01031 | -0.153 | 138.284
5 | 1.484 | 0.0105 | -0.154 | 141.335
5.5 | 1.542 | 0.0107 | -0.154 | 144.101
6 | 1.601 | 0.01179 | -0.154 | 135.735
6.5 | 1.658 | 0.01194 | -0.155 | 138.831
7 | 1.715 | 0.01221 | -0.155 | 140.502
7.5 | 1.773 | 0.01257 | -0.155 | 141.004
8 | 1.829 | 0.01078 | -0.155 | 169.705
8.5 | 1.881 | 0.01193 | -0.155 | 157.678
9 | 1.93 | 0.01344 | -0.155 | 143.592
9.5 | 1.965 | 0.01426 | -0.154 | 137.813
10 | 1.987 | 0.01545 | -0.152 | 128.627
10.5 | 2.016 | 0.01668 | -0.152 | 120.845
11 | 2.034 | 0.01833 | -0.15 | 110.925
11.5 | 1.972 | 0.04005 | -0.142 | 49.227
12 | 1.989 | 0.04241 | -0.142 | 46.905
12.5 | 2.002 | 0.04512 | -0.141 | 44.361
13 | 1.997 | 0.05002 | -0.141 | 39.924
13.5 | 1.987 | 0.05323 | -0.141 | 37.319
14 | 1.967 | 0.05661 | -0.14 | 34.748
14.5 | 1.939 | 0.06015 | -0.14 | 32.235
15 | 1.903 | 0.06391 | -0.14 | 29.77
15.5 | 1.859 | 0.06782 | -0.14 | 27.41
16 | 1.808 | 0.07198 | -0.14 | 25.115

## 44. Re 1M Mach 0.10 (2)
BIGFOIL.COM POLAR EXPORT
fx74cl6140
FX 74-CL6-140 |  |  |  | Cl Max: | 2.0762 | at alpha= | 12.5 | deg
XFOIL ncrit=9 |  |  |  | L/D Max: | 156.417 | at alpha= | 10 | deg
Re: | 1000000 |  |  | Cd Min: | 0.2298 | at alpha= | -20 | deg
Mach: | 0.1 |  |  | Cl=0 at alpha= | -10.8333 | deg
|  |  |  | @ Cl=0.1, Cd= | 0.073895
|  |  |  | @ Cl=0.4, Cd= | 0.016861
|  |  |  | @ Cl=0.6, Cd= | 0.010732
alpha (deg) | Cl | Cd | Cm | Cl/Cd
-20 | -0.4276 | 0.2298 | 0.0073 | -1.8607
-18.5 | -0.3733 | 0.2117 | -0.0028 | -1.7633
-18 | -0.2516 | 0.19272 | -0.0406 | -1.3055
-17.5 | -0.2337 | 0.18737 | -0.0436 | -1.2473
-17 | -0.2153 | 0.18176 | -0.0466 | -1.1845
-16.5 | -0.1969 | 0.17601 | -0.0497 | -1.1187
-16 | -0.1785 | 0.17019 | -0.0527 | -1.0488
-15.5 | -0.161 | 0.1637 | -0.0559 | -0.98351
-15 | -0.1435 | 0.15779 | -0.059 | -0.90944
-14.5 | -0.1278 | 0.15171 | -0.0622 | -0.8424
-14 | -0.1114 | 0.14581 | -0.0653 | -0.76401
-13 | -0.0757 | 0.1338 | -0.0699 | -0.56577
-12.5 | -0.0573 | 0.12849 | -0.0723 | -0.44595
-12 | -0.0398 | 0.12301 | -0.0748 | -0.32355
-11.5 | -0.0226 | 0.11755 | -0.0772 | -0.19226
-10.5 | 0.0113 | 0.10681 | -0.0818 | 0.1058
-10 | 0.0275 | 0.10131 | -0.0841 | 0.27144
-9.5 | 0.0423 | 0.09548 | -0.0867 | 0.44302
-9 | 0.0504 | 0.08908 | -0.0902 | 0.56578
-8.5 | 0.0639 | 0.08322 | -0.0919 | 0.76784
-7.5 | 0.0984 | 0.07454 | -0.0946 | 1.3201
-7 | 0.1107 | 0.06958 | -0.0964 | 1.591
-6.5 | 0.1095 | 0.06345 | -0.0991 | 1.7258
-6 | 0.1291 | 0.05601 | -0.1078 | 2.3049
-5.5 | 0.1571 | 0.04791 | -0.1181 | 3.2791
-5 | 0.1976 | 0.04265 | -0.1242 | 4.6331
-4 | 0.313 | 0.02448 | -0.14 | 12.7859
-3 | 0.4426 | 0.01313 | -0.1458 | 33.7091
-2.5 | 0.5022 | 0.01191 | -0.1464 | 42.1662
-2 | 0.5616 | 0.011 | -0.1469 | 51.0545
-1.5 | 0.6204 | 0.01059 | -0.1475 | 58.5836
-1 | 0.68 | 0.01026 | -0.1481 | 66.2768
-0.5 | 0.7393 | 0.01001 | -0.1487 | 73.8561
0 | 0.7991 | 0.00971 | -0.1494 | 82.2966
0.5 | 0.8595 | 0.0092 | -0.1508 | 93.4239
1 | 0.9183 | 0.00872 | -0.1517 | 105.3096
1.5 | 0.9746 | 0.00903 | -0.1516 | 107.9291
2 | 1.0316 | 0.00916 | -0.1517 | 112.6201
2.5 | 1.0883 | 0.00928 | -0.1518 | 117.2737
3 | 1.1453 | 0.00938 | -0.152 | 122.1002
3.5 | 1.2022 | 0.00951 | -0.1523 | 126.4143
4.5 | 1.3146 | 0.00997 | -0.1529 | 131.8556
5 | 1.3709 | 0.01009 | -0.1531 | 135.8672
5.5 | 1.4268 | 0.01022 | -0.1534 | 139.6086
6 | 1.4822 | 0.01038 | -0.1536 | 142.7938
6.5 | 1.5363 | 0.01065 | -0.1536 | 144.2535
7 | 1.5883 | 0.0107 | -0.1531 | 148.4393
7.5 | 1.6422 | 0.0108 | -0.1531 | 152.0556
8 | 1.6965 | 0.01103 | -0.1533 | 153.8078
8.5 | 1.7489 | 0.01145 | -0.1532 | 152.7424
9 | 1.8023 | 0.01164 | -0.1532 | 154.8368
9.5 | 1.8527 | 0.01194 | -0.1527 | 155.1675
10 | 1.9036 | 0.01217 | -0.1524 | 156.4174
10.5 | 1.951 | 0.01265 | -0.1516 | 154.2292
11 | 1.9955 | 0.01328 | -0.1503 | 150.2636
11.5 | 2.036 | 0.01407 | -0.1485 | 144.705
12 | 2.0673 | 0.01521 | -0.1452 | 135.9172
12.5 | 2.0762 | 0.01687 | -0.1383 | 123.0705
13 | 2.0585 | 0.01995 | -0.1289 | 103.183
13.5 | 2.0179 | 0.02581 | -0.1207 | 78.1829
14 | 1.9627 | 0.03586 | -0.1168 | 54.7323
14.5 | 1.9048 | 0.04774 | -0.1151 | 39.8995
15 | 1.8459 | 0.06021 | -0.1142 | 30.6577
15.5 | 1.7938 | 0.07295 | -0.1147 | 24.5894
16 | 1.7506 | 0.08542 | -0.116 | 20.494
16.5 | 1.7129 | 0.09781 | -0.1182 | 17.5125
17 | 1.6821 | 0.10967 | -0.1208 | 15.3378
17.5 | 1.6654 | 0.11964 | -0.1234 | 13.9201

## 45. Re 1M Mach 0.25 (1)
BIGFOIL.COM POLAR EXPORT
fx74cl6140
FX 74-CL6-140 |  |  |  | Cl Max: | 2.043 | at alpha= | 11 | deg
JavaFoil+Calcfoil stall+Eppler ext transition |  |  |  | L/D Max: | 156.89 | at alpha= | 7.5 | deg
Re: | 1000000 |  |  | Cd Min: | 0.00855 | at alpha= | -2 | deg
Mach: | 0.25 |  |  | Cl=0 at alpha= | -7.4125 | deg
|  |  |  | @ Cl=0.1, Cd= | 0.04594
|  |  |  | @ Cl=0.4, Cd= | 0.034309
|  |  |  | @ Cl=0.6, Cd= | 0.017071
alpha (deg) | Cl | Cd | Cm | Cl/Cd
-16 | -0.05 | 0.12404 | -0.068 | -0.4
-15.5 | -0.047 | 0.11872 | -0.068 | -0.394
-15 | -0.044 | 0.11777 | -0.068 | -0.373
-14.5 | -0.041 | 0.11352 | -0.067 | -0.361
-14 | -0.038 | 0.11057 | -0.066 | -0.345
-13.5 | -0.069 | 0.10387 | -0.065 | -0.661
-13 | -0.101 | 0.10061 | -0.065 | -1.006
-12.5 | -0.121 | 0.09382 | -0.065 | -1.29
-12 | -0.135 | 0.08849 | -0.064 | -1.521
-11.5 | -0.143 | 0.08534 | -0.064 | -1.673
-11 | -0.146 | 0.07887 | -0.064 | -1.845
-10.5 | -0.143 | 0.07412 | -0.064 | -1.926
-10 | -0.134 | 0.06911 | -0.062 | -1.942
-9.5 | -0.12 | 0.06503 | -0.06 | -1.844
-9 | -0.1 | 0.06916 | -0.059 | -1.443
-8.5 | -0.074 | 0.06322 | -0.058 | -1.171
-8 | -0.043 | 0.05863 | -0.058 | -0.734
-7.5 | -0.007 | 0.05443 | -0.058 | -0.133
-7 | 0.033 | 0.0508 | -0.057 | 0.647
-6.5 | 0.076 | 0.04749 | -0.057 | 1.608
-6 | 0.122 | 0.04452 | -0.057 | 2.746
-5.5 | 0.17 | 0.04197 | -0.057 | 4.057
-5 | 0.22 | 0.03988 | -0.056 | 5.515
-4.5 | 0.271 | 0.03795 | -0.057 | 7.14
-4 | 0.323 | 0.0363 | -0.057 | 8.894
-3.5 | 0.375 | 0.03487 | -0.058 | 10.763
-3 | 0.428 | 0.03368 | -0.059 | 12.709
-2.5 | 0.481 | 0.03267 | -0.06 | 14.721
-2 | 0.665 | 0.00855 | -0.154 | 77.766
-1.5 | 0.73 | 0.0086 | -0.155 | 84.924
-1 | 0.801 | 0.00863 | -0.155 | 92.817
-0.5 | 0.864 | 0.00867 | -0.155 | 99.65
0 | 0.926 | 0.00872 | -0.155 | 106.154
0.5 | 0.978 | 0.00863 | -0.156 | 113.43
1 | 1.039 | 0.00879 | -0.156 | 118.187
1.5 | 1.1 | 0.00898 | -0.156 | 122.472
2 | 1.161 | 0.00917 | -0.156 | 126.693
2.5 | 1.222 | 0.00949 | -0.157 | 128.818
3 | 1.282 | 0.00974 | -0.157 | 131.701
3.5 | 1.343 | 0.00999 | -0.157 | 134.401
4 | 1.403 | 0.01052 | -0.157 | 133.399
4.5 | 1.463 | 0.01073 | -0.158 | 136.304
5 | 1.522 | 0.01095 | -0.158 | 138.952
5.5 | 1.582 | 0.01121 | -0.158 | 141.097
6 | 1.641 | 0.01152 | -0.159 | 142.455
6.5 | 1.701 | 0.01273 | -0.159 | 133.639
7 | 1.759 | 0.01316 | -0.159 | 133.64
7.5 | 1.813 | 0.01156 | -0.159 | 156.89
8 | 1.868 | 0.01321 | -0.159 | 141.464
8.5 | 1.917 | 0.01382 | -0.159 | 138.658
9 | 1.944 | 0.01489 | -0.157 | 130.572
9.5 | 1.977 | 0.01612 | -0.156 | 122.639
10 | 2.005 | 0.01761 | -0.154 | 113.868
10.5 | 2.03 | 0.01937 | -0.153 | 104.786
11 | 2.043 | 0.02148 | -0.152 | 95.113
11.5 | 1.989 | 0.04442 | -0.145 | 44.775
12 | 1.998 | 0.04745 | -0.144 | 42.099
12.5 | 1.999 | 0.05035 | -0.144 | 39.697
13 | 1.976 | 0.05597 | -0.144 | 35.31
13.5 | 1.941 | 0.05979 | -0.143 | 32.463
14 | 1.892 | 0.06379 | -0.143 | 29.655
14.5 | 1.827 | 0.0682 | -0.143 | 26.793
15 | 1.748 | 0.07285 | -0.143 | 23.989
15.5 | 1.654 | 0.07801 | -0.142 | 21.198
16 | 1.547 | 0.08365 | -0.142 | 18.492

## 46. Re 1M Mach 0.25 (2)
BIGFOIL.COM POLAR EXPORT
fx74cl6140
FX 74-CL6-140 |  |  |  | Cl Max: | 2.1003 | at alpha= | 12 | deg
XFOIL ncrit=9 |  |  |  | L/D Max: | 150.958 | at alpha= | 9.5 | deg
Re: | 1000000 |  |  | Cd Min: | 0.22055 | at alpha= | -19 | deg
Mach: | 0.25 |  |  | Cl=0 at alpha= | -11.2291 | deg
|  |  |  | @ Cl=0.1, Cd= | 0.081244
|  |  |  | @ Cl=0.4, Cd= | 0.021362
|  |  |  | @ Cl=0.6, Cd= | 0.011407
alpha (deg) | Cl | Cd | Cm | Cl/Cd
-19 | -0.3921 | 0.22055 | 0 | -1.7778
-18.5 | -0.2713 | 0.20121 | -0.0372 | -1.3483
-18 | -0.2524 | 0.19576 | -0.0404 | -1.2893
-17.5 | -0.2328 | 0.19001 | -0.0437 | -1.2252
-17 | -0.2133 | 0.18422 | -0.047 | -1.1579
-16.5 | -0.1939 | 0.17829 | -0.0502 | -1.0876
-16 | -0.1744 | 0.17232 | -0.0534 | -1.0121
-15.5 | -0.1559 | 0.16575 | -0.0567 | -0.94057
-15 | -0.1374 | 0.15977 | -0.0599 | -0.85999
-14.5 | -0.1207 | 0.1536 | -0.0633 | -0.78581
-13.5 | -0.0843 | 0.1413 | -0.0688 | -0.5966
-13 | -0.0648 | 0.13559 | -0.0711 | -0.47791
-12.5 | -0.0459 | 0.13022 | -0.0736 | -0.35248
-12 | -0.0277 | 0.12466 | -0.0761 | -0.2222
-11.5 | -0.0097 | 0.11913 | -0.0786 | -0.081424
-11 | 0.0082 | 0.11355 | -0.0811 | 0.072215
-10.5 | 0.026 | 0.10811 | -0.0835 | 0.2405
-10 | 0.043 | 0.10252 | -0.0858 | 0.41943
-9.5 | 0.0579 | 0.09664 | -0.0887 | 0.59913
-9 | 0.0682 | 0.09064 | -0.0919 | 0.75243
-8.5 | 0.0838 | 0.08492 | -0.0935 | 0.98681
-8 | 0.1035 | 0.08045 | -0.0947 | 1.2865
-7.5 | 0.1204 | 0.07588 | -0.0965 | 1.5867
-7 | 0.1339 | 0.07077 | -0.0985 | 1.892
-6.5 | 0.1353 | 0.06471 | -0.1011 | 2.0909
-6 | 0.1478 | 0.05881 | -0.1058 | 2.5132
-5.5 | 0.17 | 0.05257 | -0.1126 | 3.2338
-5 | 0.2058 | 0.04713 | -0.12 | 4.3666
-4.5 | 0.2533 | 0.03971 | -0.1295 | 6.3787
-4 | 0.3178 | 0.02801 | -0.1405 | 11.3459
-3.5 | 0.3769 | 0.02428 | -0.144 | 15.5231
-3 | 0.4518 | 0.01482 | -0.1491 | 30.4858
-2.5 | 0.5153 | 0.01273 | -0.15 | 40.4792
-2 | 0.577 | 0.01171 | -0.1504 | 49.2741
-1.5 | 0.6393 | 0.01089 | -0.1511 | 58.7052
-1 | 0.7012 | 0.01054 | -0.1517 | 66.5275
-0.5 | 0.763 | 0.01027 | -0.1523 | 74.2941
0 | 0.825 | 0.01001 | -0.1529 | 82.4176
0.5 | 0.8874 | 0.00962 | -0.1541 | 92.2453
1 | 0.9491 | 0.00915 | -0.1554 | 103.7268
1.5 | 1.0083 | 0.00927 | -0.1554 | 108.7702
2 | 1.0675 | 0.00942 | -0.1554 | 113.3227
2.5 | 1.1262 | 0.00957 | -0.1554 | 117.6803
3 | 1.1854 | 0.0097 | -0.1556 | 122.2062
3.5 | 1.2441 | 0.00996 | -0.1558 | 124.9096
4 | 1.3031 | 0.0102 | -0.156 | 127.7549
4.5 | 1.3619 | 0.01033 | -0.1562 | 131.8393
5 | 1.4205 | 0.0105 | -0.1563 | 135.2857
5.5 | 1.4786 | 0.01069 | -0.1564 | 138.3162
6 | 1.5356 | 0.01105 | -0.1563 | 138.9683
6.5 | 1.5932 | 0.0112 | -0.1563 | 142.25
7 | 1.6493 | 0.01131 | -0.1559 | 145.8267
7.5 | 1.7032 | 0.0114 | -0.1551 | 149.4035
8 | 1.7591 | 0.01182 | -0.1548 | 148.824
8.5 | 1.8153 | 0.0121 | -0.1545 | 150.0248
9 | 1.8699 | 0.01242 | -0.1539 | 150.5556
9.5 | 1.9232 | 0.01274 | -0.1531 | 150.9576
10 | 1.9739 | 0.01314 | -0.1518 | 150.2207
10.5 | 2.021 | 0.01373 | -0.1501 | 147.1959
11 | 2.062 | 0.01456 | -0.1474 | 141.6209
11.5 | 2.0887 | 0.0157 | -0.1424 | 133.0382
12 | 2.1003 | 0.01739 | -0.1356 | 120.7763
12.5 | 2.0895 | 0.02052 | -0.1275 | 101.8275
13 | 2.0573 | 0.0264 | -0.1209 | 77.928
13.5 | 2.0028 | 0.03666 | -0.1176 | 54.6318
14 | 1.9322 | 0.04954 | -0.1156 | 39.0028
14.5 | 1.8636 | 0.06284 | -0.1147 | 29.6563
15 | 1.809 | 0.0758 | -0.1154 | 23.8654
15.5 | 1.7622 | 0.0887 | -0.117 | 19.867
16 | 1.7214 | 0.1015 | -0.1194 | 16.9596
16.5 | 1.6874 | 0.11392 | -0.1224 | 14.8121
17.5 | 1.6438 | 0.13601 | -0.1292 | 12.0859
18 | 1.6378 | 0.14479 | -0.1325 | 11.3116
18.5 | 1.6361 | 0.15293 | -0.1358 | 10.6984
19 | 1.6391 | 0.16026 | -0.1389 | 10.2278
19.5 | 1.6426 | 0.16749 | -0.1423 | 9.8072
20 | 1.644 | 0.17505 | -0.1462 | 9.3916

## 47. Re 1M Mach 0.50 (1)
BIGFOIL.COM POLAR EXPORT
fx74cl6140
FX 74-CL6-140 |  |  |  | Cl Max: | 2.03 | at alpha= | 9.5 | deg
JavaFoil+Calcfoil stall+Eppler ext transition |  |  |  | L/D Max: | 147.721 | at alpha= | 3.5 | deg
Re: | 1000000 |  |  | Cd Min: | 0.00841 | at alpha= | 0.5 | deg
Mach: | 0.5 |  |  | Cl=0 at alpha= | -7.4074 | deg
|  |  |  | @ Cl=0.1, Cd= | 0.043404
|  |  |  | @ Cl=0.4, Cd= | 0.036633
|  |  |  | @ Cl=0.6, Cd= | 0.032721
alpha (deg) | Cl | Cd | Cm | Cl/Cd
-20 | -0.67 | 0.19694 | -0.087 | -3.404
-19.5 | -0.645 | 0.19147 | -0.087 | -3.368
-19 | -0.619 | 0.18568 | -0.087 | -3.334
-18.5 | -0.593 | 0.17766 | -0.087 | -3.339
-18 | -0.567 | 0.17251 | -0.087 | -3.288
-17.5 | -0.541 | 0.16834 | -0.087 | -3.214
-17 | -0.514 | 0.15982 | -0.083 | -3.214
-16.5 | -0.487 | 0.15637 | -0.082 | -3.115
-16 | -0.461 | 0.15258 | -0.082 | -3.021
-15.5 | -0.435 | 0.14856 | -0.082 | -2.925
-15 | -0.408 | 0.1444 | -0.082 | -2.827
-14.5 | -0.382 | 0.14015 | -0.083 | -2.724
-14 | -0.355 | 0.13278 | -0.083 | -2.675
-13.5 | -0.328 | 0.12294 | -0.077 | -2.667
-13 | -0.301 | 0.1193 | -0.077 | -2.526
-12.5 | -0.275 | 0.11826 | -0.078 | -2.323
-12 | -0.248 | 0.11492 | -0.078 | -2.158
-11.5 | -0.221 | 0.1092 | -0.078 | -2.026
-11 | -0.194 | 0.10617 | -0.078 | -1.831
-10.5 | -0.167 | 0.10218 | -0.073 | -1.637
-10 | -0.14 | 0.098 | -0.073 | -1.432
-9.5 | -0.113 | 0.09561 | -0.073 | -1.186
-9 | -0.086 | 0.09012 | -0.074 | -0.959
-8.5 | -0.059 | 0.0875 | -0.075 | -0.679
-8 | -0.032 | 0.08411 | -0.075 | -0.384
-7.5 | -0.005 | 0.06351 | -0.07 | -0.08
-7 | 0.022 | 0.05489 | -0.07 | 0.402
-6.5 | 0.049 | 0.05014 | -0.071 | 0.984
-6 | 0.077 | 0.04596 | -0.071 | 1.666
-5.5 | 0.104 | 0.04296 | -0.072 | 2.42
-5 | 0.131 | 0.03967 | -0.075 | 3.313
-4.5 | 0.257 | 0.04282 | -0.067 | 5.994
-4 | 0.331 | 0.03908 | -0.065 | 8.474
-3.5 | 0.399 | 0.03666 | -0.064 | 10.896
-3 | 0.465 | 0.03487 | -0.064 | 13.333
-2.5 | 0.529 | 0.03372 | -0.065 | 15.674
-2 | 0.591 | 0.03282 | -0.066 | 18
-1.5 | 0.652 | 0.03215 | -0.068 | 20.272
-1 | 0.896 | 0.00915 | -0.173 | 97.934
-0.5 | 0.966 | 0.00923 | -0.173 | 104.592
0 | 1.035 | 0.00937 | -0.174 | 110.37
0.5 | 1.088 | 0.00841 | -0.174 | 129.332
1 | 1.155 | 0.00867 | -0.174 | 133.313
1.5 | 1.223 | 0.00898 | -0.174 | 136.138
2 | 1.289 | 0.00936 | -0.175 | 137.825
2.5 | 1.356 | 0.00978 | -0.175 | 138.683
3 | 1.422 | 0.00964 | -0.175 | 147.538
3.5 | 1.487 | 0.01007 | -0.175 | 147.721
4 | 1.552 | 0.01082 | -0.176 | 143.341
4.5 | 1.614 | 0.01281 | -0.176 | 126.013
5 | 1.673 | 0.01331 | -0.175 | 125.724
5.5 | 1.714 | 0.01416 | -0.173 | 121.12
6 | 1.761 | 0.01526 | -0.172 | 115.398
6.5 | 1.804 | 0.01664 | -0.17 | 108.457
7 | 1.849 | 0.01816 | -0.169 | 101.838
7.5 | 1.892 | 0.02003 | -0.167 | 94.449
8 | 1.935 | 0.02226 | -0.166 | 86.941
8.5 | 1.977 | 0.02468 | -0.164 | 80.108
9 | 2.01 | 0.02721 | -0.163 | 73.855
9.5 | 2.03 | 0.0303 | -0.162 | 66.986
10 | 2.005 | 0.0577 | -0.157 | 34.748
10.5 | 1.996 | 0.06277 | -0.157 | 31.805
11 | 1.907 | 0.06845 | -0.156 | 27.86
11.5 | 1.579 | 0.08035 | -0.156 | 19.653
12 | 1.198 | 0.09421 | -0.155 | 12.716
12.5 | 1.104 | 0.11762 | -0.071 | 9.385
13 | 1.133 | 0.12384 | -0.075 | 9.146
13.5 | 1.162 | 0.13231 | -0.082 | 8.786
14 | 1.191 | 0.14039 | -0.085 | 8.485
14.5 | 1.222 | 0.14737 | -0.09 | 8.288

## 48. Re 1M Mach 0.50 (2)
BIGFOIL.COM POLAR EXPORT
fx74cl6140
FX 74-CL6-140 |  |  |  | Cl Max: | 2.0468 | at alpha= | 10 | deg
XFOIL ncrit=9 |  |  |  | L/D Max: | 122.511 | at alpha= | 5.5 | deg
Re: | 1000000 |  |  | Cd Min: | 0.23577 | at alpha= | -20 | deg
Mach: | 0.5 |  |  | Cl=0 at alpha= | -12.5066 | deg
|  |  |  | @ Cl=0.1, Cd= | 0.1093
|  |  |  | @ Cl=0.4, Cd= | 0.037045
|  |  |  | @ Cl=0.6, Cd= | 0.01819
alpha (deg) | Cl | Cd | Cm | Cl/Cd
-20 | -0.3532 | 0.23577 | -0.0243 | -1.4981
-19.5 | -0.3288 | 0.229 | -0.0288 | -1.4358
-19 | -0.3045 | 0.22238 | -0.0331 | -1.3693
-18 | -0.256 | 0.20912 | -0.0414 | -1.2242
-17.5 | -0.2316 | 0.20239 | -0.0454 | -1.1443
-17 | -0.2074 | 0.19569 | -0.0494 | -1.0598
-16.5 | -0.1835 | 0.1889 | -0.0532 | -0.97141
-16 | -0.1595 | 0.18218 | -0.057 | -0.87551
-15.5 | -0.1365 | 0.17523 | -0.0609 | -0.77898
-15 | -0.1134 | 0.16871 | -0.0646 | -0.67216
-14 | -0.0684 | 0.15535 | -0.0712 | -0.4403
-13.5 | -0.0452 | 0.14918 | -0.0742 | -0.30299
-13 | -0.0223 | 0.14308 | -0.0773 | -0.15586
-12.5 | 0.0003 | 0.13713 | -0.0803 | 0.0021877
-12 | 0.0224 | 0.1311 | -0.0833 | 0.17086
-11.5 | 0.0441 | 0.12518 | -0.0861 | 0.35229
-11 | 0.0655 | 0.11907 | -0.0889 | 0.5501
-10.5 | 0.0872 | 0.11324 | -0.0917 | 0.77005
-10 | 0.1065 | 0.1073 | -0.0948 | 0.99254
-9.5 | 0.1251 | 0.10159 | -0.0978 | 1.2314
-9 | 0.145 | 0.09567 | -0.0999 | 1.5156
-8.5 | 0.1669 | 0.09051 | -0.1016 | 1.844
-8 | 0.1873 | 0.08564 | -0.1034 | 2.1871
-7.5 | 0.2071 | 0.0806 | -0.1055 | 2.5695
-7 | 0.2191 | 0.07487 | -0.1092 | 2.9264
-6.5 | 0.2355 | 0.06958 | -0.1112 | 3.3846
-6 | 0.2563 | 0.0651 | -0.1115 | 3.937
-5.5 | 0.2708 | 0.06085 | -0.1119 | 4.4503
-5 | 0.2844 | 0.05648 | -0.1139 | 5.0354
-4.5 | 0.3145 | 0.0487 | -0.1267 | 6.4579
-4 | 0.3535 | 0.04205 | -0.1355 | 8.4067
-3.5 | 0.4059 | 0.03641 | -0.1428 | 11.148
-3 | 0.4817 | 0.02746 | -0.1539 | 17.5419
-2.5 | 0.5623 | 0.01978 | -0.1611 | 28.4277
-1.5 | 0.7207 | 0.0131 | -0.1663 | 55.0153
-1 | 0.7943 | 0.01214 | -0.1671 | 65.4283
-0.5 | 0.8678 | 0.01173 | -0.1677 | 73.9812
0 | 0.9406 | 0.01152 | -0.1682 | 81.6493
0.5 | 1.0135 | 0.01136 | -0.1689 | 89.2165
1 | 1.0904 | 0.01048 | -0.1715 | 104.0458
1.5 | 1.1587 | 0.01085 | -0.1711 | 106.7926
2 | 1.2268 | 0.01125 | -0.1707 | 109.0489
2.5 | 1.2948 | 0.01153 | -0.1702 | 112.2984
3 | 1.3632 | 0.01185 | -0.1698 | 115.038
3.5 | 1.4317 | 0.01213 | -0.1693 | 118.0297
4 | 1.4988 | 0.01262 | -0.1687 | 118.7639
4.5 | 1.5659 | 0.01304 | -0.1679 | 120.0844
5 | 1.6325 | 0.01342 | -0.1669 | 121.6468
5.5 | 1.698 | 0.01386 | -0.1655 | 122.5108
6 | 1.7604 | 0.01446 | -0.1636 | 121.7427
6.5 | 1.8212 | 0.01505 | -0.1613 | 121.01
7.5 | 1.921 | 0.0162 | -0.1527 | 118.5802
8 | 1.9627 | 0.01726 | -0.1476 | 113.7138
8.5 | 2 | 0.01852 | -0.1422 | 107.9914
9 | 2.0246 | 0.02075 | -0.1367 | 97.5711
9.5 | 2.0457 | 0.02364 | -0.1321 | 86.5355
10 | 2.0468 | 0.02859 | -0.1282 | 71.5915
10.5 | 2.0328 | 0.03541 | -0.1254 | 57.4075
11 | 1.9945 | 0.04444 | -0.123 | 44.8807
11.5 | 1.9479 | 0.05437 | -0.1212 | 35.8267
12 | 1.9059 | 0.06468 | -0.1204 | 29.4666
12.5 | 1.8766 | 0.0745 | -0.1204 | 25.1893
13 | 1.854 | 0.08413 | -0.1209 | 22.0373
13.5 | 1.8342 | 0.09392 | -0.1219 | 19.5294
14 | 1.8111 | 0.10446 | -0.1237 | 17.3377
14.5 | 1.7821 | 0.11608 | -0.1266 | 15.3523
15 | 1.7513 | 0.12835 | -0.1304 | 13.6447

## 49. Re 2M Mach 0.00 (1)
BIGFOIL.COM POLAR EXPORT
fx74cl6140
FX 74-CL6-140 |  |  |  | Cl Max: | 2.058 | at alpha= | 11 | deg
JavaFoil+Calcfoil stall+Eppler ext transition |  |  |  | L/D Max: | 222.026 | at alpha= | 9.5 | deg
Re: | 2000000 |  |  | Cd Min: | 0.00727 | at alpha= | 0.5 | deg
Mach: | 0 |  |  | Cl=0 at alpha= | -7.4048 | deg
|  |  |  | @ Cl=0.1, Cd= | 0.042992
|  |  |  | @ Cl=0.4, Cd= | 0.027751
|  |  |  | @ Cl=0.6, Cd= | 0.0083514
alpha (deg) | Cl | Cd | Cm | Cl/Cd
-20 | -0.22 | 0.17152 | -0.067 | -1.28
-19.5 | -0.226 | 0.16558 | -0.067 | -1.363
-19 | -0.232 | 0.15948 | -0.067 | -1.453
-18.5 | -0.238 | 0.15288 | -0.066 | -1.554
-18 | -0.243 | 0.14643 | -0.066 | -1.66
-17.5 | -0.248 | 0.14006 | -0.066 | -1.774
-17 | -0.253 | 0.13275 | -0.066 | -1.908
-16.5 | -0.257 | 0.12737 | -0.066 | -2.021
-16 | -0.261 | 0.12102 | -0.066 | -2.156
-15.5 | -0.264 | 0.11502 | -0.066 | -2.291
-15 | -0.265 | 0.10915 | -0.066 | -2.429
-14.5 | -0.265 | 0.10397 | -0.066 | -2.552
-14 | -0.264 | 0.09851 | -0.066 | -2.68
-13.5 | -0.261 | 0.09364 | -0.066 | -2.786
-13 | -0.256 | 0.08877 | -0.066 | -2.881
-12.5 | -0.248 | 0.08371 | -0.066 | -2.966
-12 | -0.238 | 0.07927 | -0.065 | -3.006
-11.5 | -0.225 | 0.07497 | -0.063 | -3.007
-11 | -0.21 | 0.07125 | -0.064 | -2.944
-10.5 | -0.191 | 0.06724 | -0.062 | -2.837
-10 | -0.169 | 0.0638 | -0.063 | -2.643
-9.5 | -0.143 | 0.0603 | -0.063 | -2.372
-9 | -0.114 | 0.05703 | -0.061 | -1.998
-8.5 | -0.082 | 0.054 | -0.06 | -1.511
-8 | -0.046 | 0.05239 | -0.058 | -0.879
-7.5 | -0.008 | 0.04934 | -0.058 | -0.153
-7 | 0.034 | 0.04659 | -0.057 | 0.724
-6.5 | 0.077 | 0.04427 | -0.056 | 1.743
-6 | 0.122 | 0.04177 | -0.056 | 2.929
-5.5 | 0.169 | 0.03968 | -0.057 | 4.26
-5 | 0.217 | 0.03795 | -0.057 | 5.719
-4.5 | 0.266 | 0.03627 | -0.058 | 7.333
-4 | 0.316 | 0.0348 | -0.058 | 9.072
-3.5 | 0.366 | 0.03352 | -0.059 | 10.92
-3 | 0.519 | 0.00756 | -0.149 | 68.675
-2.5 | 0.582 | 0.00836 | -0.149 | 69.66
-2 | 0.645 | 0.00833 | -0.149 | 77.492
-1.5 | 0.708 | 0.00832 | -0.15 | 85.076
-1 | 0.776 | 0.00832 | -0.15 | 93.321
-0.5 | 0.836 | 0.00832 | -0.15 | 100.582
0 | 0.897 | 0.00836 | -0.15 | 107.304
0.5 | 0.948 | 0.00727 | -0.151 | 130.386
1 | 1.008 | 0.0074 | -0.151 | 136.152
1.5 | 1.067 | 0.00757 | -0.151 | 140.986
2 | 1.126 | 0.00776 | -0.151 | 145.121
2.5 | 1.185 | 0.00802 | -0.152 | 147.746
3 | 1.244 | 0.0082 | -0.152 | 151.68
3.5 | 1.302 | 0.00837 | -0.152 | 155.632
4 | 1.361 | 0.00879 | -0.152 | 154.76
4.5 | 1.419 | 0.00891 | -0.153 | 159.238
5 | 1.477 | 0.00904 | -0.153 | 163.355
5.5 | 1.535 | 0.01008 | -0.153 | 152.318
6 | 1.593 | 0.01027 | -0.154 | 155.152
6.5 | 1.65 | 0.01045 | -0.154 | 157.956
7 | 1.707 | 0.01065 | -0.154 | 160.308
7.5 | 1.764 | 0.00944 | -0.154 | 186.914
8 | 1.821 | 0.00938 | -0.155 | 194.181
8.5 | 1.877 | 0.00919 | -0.155 | 204.25
9 | 1.93 | 0.00904 | -0.155 | 213.468
9.5 | 1.979 | 0.00891 | -0.155 | 222.026
10 | 2.019 | 0.01204 | -0.155 | 167.646
10.5 | 2.05 | 0.01397 | -0.154 | 146.778
11 | 2.058 | 0.01529 | -0.152 | 134.6
11.5 | 1.985 | 0.03402 | -0.143 | 58.347
12 | 2.003 | 0.03634 | -0.143 | 55.117
12.5 | 2.016 | 0.03874 | -0.143 | 52.032
13 | 2.012 | 0.04316 | -0.142 | 46.616
13.5 | 2.004 | 0.04602 | -0.142 | 43.537
14 | 1.987 | 0.04903 | -0.141 | 40.531
14.5 | 1.963 | 0.05222 | -0.141 | 37.589
15 | 1.931 | 0.05545 | -0.141 | 34.827
15.5 | 1.893 | 0.05894 | -0.141 | 32.11
16 | 1.847 | 0.06256 | -0.14 | 29.527

## 50. Re 2M Mach 0.00 (2)
BIGFOIL.COM POLAR EXPORT
fx74cl6140
FX 74-CL6-140 |  |  |  | Cl Max: | 2.0421 | at alpha= | 12 | deg
XFOIL ncrit=9 |  |  |  | L/D Max: | 200.541 | at alpha= | 9 | deg
Re: | 2000000 |  |  | Cd Min: | 0.22788 | at alpha= | -20 | deg
Mach: | 0 |  |  | Cl=0 at alpha= | -11.0169 | deg
|  |  |  | @ Cl=0.1, Cd= | 0.068129
|  |  |  | @ Cl=0.4, Cd= | 0.010252
|  |  |  | @ Cl=0.6, Cd= | 0.0085326
alpha (deg) | Cl | Cd | Cm | Cl/Cd
-20 | -0.426 | 0.22788 | 0.0068 | -1.8694
-19.5 | -0.3003 | 0.20735 | -0.0337 | -1.4483
-19 | -0.2813 | 0.20195 | -0.0372 | -1.3929
-18.5 | -0.2624 | 0.19653 | -0.0406 | -1.3352
-18 | -0.2436 | 0.19104 | -0.0438 | -1.2751
-17.5 | -0.2248 | 0.18545 | -0.0471 | -1.2122
-17 | -0.2063 | 0.17968 | -0.0503 | -1.1482
-16.5 | -0.1879 | 0.17381 | -0.0533 | -1.0811
-16 | -0.1695 | 0.16786 | -0.0564 | -1.0098
-15.5 | -0.1527 | 0.16103 | -0.0595 | -0.94827
-15 | -0.135 | 0.1551 | -0.0625 | -0.87041
-14 | -0.1014 | 0.14295 | -0.0684 | -0.70934
-13.5 | -0.0843 | 0.13703 | -0.0712 | -0.61519
-13 | -0.0677 | 0.13109 | -0.0739 | -0.51644
-12.5 | -0.0528 | 0.12466 | -0.0763 | -0.42355
-12 | -0.0349 | 0.11947 | -0.0786 | -0.29212
-11.5 | -0.0171 | 0.11416 | -0.0811 | -0.14979
-11 | 0.0006 | 0.10905 | -0.0834 | 0.0055021
-10.5 | 0.0175 | 0.10367 | -0.0857 | 0.1688
-10 | 0.0347 | 0.09858 | -0.088 | 0.352
-9.5 | 0.0507 | 0.09326 | -0.0902 | 0.54364
-9 | 0.0635 | 0.08704 | -0.0928 | 0.72955
-8.5 | 0.0767 | 0.08137 | -0.0952 | 0.94261
-8 | 0.0866 | 0.07511 | -0.0976 | 1.153
-7.5 | 0.0952 | 0.06959 | -0.0994 | 1.368
-7 | 0.1087 | 0.06548 | -0.1005 | 1.66
-6.5 | 0.114 | 0.06085 | -0.1018 | 1.8735
-6 | 0.1061 | 0.01587 | -0.1437 | 6.6856
-5.5 | 0.1631 | 0.01481 | -0.1446 | 11.0128
-5 | 0.2203 | 0.01373 | -0.1454 | 16.0452
-4.5 | 0.2789 | 0.01223 | -0.1463 | 22.8046
-4 | 0.3378 | 0.01107 | -0.147 | 30.5149
-3.5 | 0.3966 | 0.01031 | -0.1475 | 38.4675
-3 | 0.4557 | 0.00931 | -0.1482 | 48.9474
-2.5 | 0.5144 | 0.00892 | -0.1487 | 57.6682
-1.5 | 0.6315 | 0.00839 | -0.1497 | 75.2682
-1 | 0.6904 | 0.0082 | -0.1502 | 84.1951
-0.5 | 0.7492 | 0.00805 | -0.1507 | 93.0683
0 | 0.8079 | 0.00789 | -0.1512 | 102.3954
0.5 | 0.8666 | 0.00771 | -0.1519 | 112.3995
1 | 0.9264 | 0.00709 | -0.1534 | 130.6629
1.5 | 0.984 | 0.00697 | -0.1539 | 141.1765
2 | 1.0416 | 0.00706 | -0.1542 | 147.5354
2.5 | 1.0989 | 0.00715 | -0.1545 | 153.6923
3 | 1.1558 | 0.00726 | -0.1548 | 159.2011
3.5 | 1.2125 | 0.0074 | -0.1551 | 163.8514
4 | 1.2681 | 0.00761 | -0.1553 | 166.636
4.5 | 1.3251 | 0.00769 | -0.1558 | 172.3147
5 | 1.3817 | 0.0078 | -0.1562 | 177.141
5.5 | 1.4378 | 0.00793 | -0.1566 | 181.3115
6 | 1.4931 | 0.00811 | -0.1568 | 184.106
6.5 | 1.5477 | 0.00833 | -0.157 | 185.7983
7 | 1.6034 | 0.00844 | -0.1575 | 189.9763
7.5 | 1.6582 | 0.0086 | -0.1578 | 192.814
8 | 1.7115 | 0.00885 | -0.1579 | 193.3898
8.5 | 1.7657 | 0.00896 | -0.1581 | 197.0647
9 | 1.8149 | 0.00905 | -0.1575 | 200.5414
9.5 | 1.866 | 0.00946 | -0.1573 | 197.2516
10 | 1.9142 | 0.01004 | -0.1568 | 190.6574
10.5 | 1.9603 | 0.01074 | -0.1559 | 182.5233
11 | 2.0031 | 0.01158 | -0.1546 | 172.9793
11.5 | 2.0369 | 0.0129 | -0.1519 | 157.8992
12 | 2.0421 | 0.0154 | -0.1448 | 132.6039
12.5 | 2.0133 | 0.01843 | -0.1324 | 109.2404
13 | 1.9757 | 0.02323 | -0.1227 | 85.0495
13.5 | 1.9315 | 0.03133 | -0.1177 | 61.6502
14 | 1.8831 | 0.04204 | -0.1158 | 44.7931
14.5 | 1.8373 | 0.05294 | -0.1148 | 34.7053
15 | 1.7939 | 0.06416 | -0.1146 | 27.9598
15.5 | 1.7603 | 0.07502 | -0.1154 | 23.4644
16 | 1.7395 | 0.08466 | -0.1166 | 20.5469
16.5 | 1.7285 | 0.09325 | -0.118 | 18.5362
17 | 1.7209 | 0.10151 | -0.1197 | 16.953

## 51. Re 2M Mach 0.10 (1)
BIGFOIL.COM POLAR EXPORT
fx74cl6140
FX 74-CL6-140 |  |  |  | Cl Max: | 2.06 | at alpha= | 11 | deg
JavaFoil+Calcfoil stall+Eppler ext transition |  |  |  | L/D Max: | 223.156 | at alpha= | 9.5 | deg
Re: | 2000000 |  |  | Cd Min: | 0.00731 | at alpha= | 0.5 | deg
Mach: | 0.1 |  |  | Cl=0 at alpha= | -7.4048 | deg
|  |  |  | @ Cl=0.1, Cd= | 0.043072
|  |  |  | @ Cl=0.4, Cd= | 0.027982
|  |  |  | @ Cl=0.6, Cd= | 0.0077181
alpha (deg) | Cl | Cd | Cm | Cl/Cd
-19 | -0.195 | 0.1585 | -0.068 | -1.227
-18.5 | -0.202 | 0.15332 | -0.067 | -1.316
-18 | -0.209 | 0.14681 | -0.067 | -1.423
-17.5 | -0.216 | 0.14121 | -0.066 | -1.528
-17 | -0.222 | 0.13488 | -0.066 | -1.648
-16.5 | -0.228 | 0.12821 | -0.066 | -1.781
-16 | -0.234 | 0.12333 | -0.066 | -1.895
-15.5 | -0.238 | 0.11732 | -0.066 | -2.032
-15 | -0.242 | 0.11099 | -0.066 | -2.18
-14.5 | -0.244 | 0.10511 | -0.066 | -2.325
-14 | -0.245 | 0.0999 | -0.067 | -2.455
-13.5 | -0.244 | 0.09411 | -0.066 | -2.596
-13 | -0.241 | 0.08932 | -0.066 | -2.702
-12.5 | -0.236 | 0.08463 | -0.066 | -2.79
-12 | -0.228 | 0.07994 | -0.065 | -2.854
-11.5 | -0.217 | 0.07539 | -0.065 | -2.882
-11 | -0.203 | 0.07141 | -0.064 | -2.847
-10.5 | -0.186 | 0.06745 | -0.064 | -2.758
-10 | -0.165 | 0.06391 | -0.063 | -2.583
-9.5 | -0.141 | 0.06042 | -0.063 | -2.328
-9 | -0.112 | 0.05739 | -0.061 | -1.96
-8.5 | -0.081 | 0.05413 | -0.061 | -1.494
-8 | -0.046 | 0.05275 | -0.058 | -0.867
-7.5 | -0.008 | 0.04962 | -0.058 | -0.151
-7 | 0.034 | 0.04684 | -0.058 | 0.718
-6.5 | 0.077 | 0.04435 | -0.057 | 1.739
-6 | 0.122 | 0.04185 | -0.056 | 2.926
-5.5 | 0.169 | 0.03983 | -0.057 | 4.252
-5 | 0.218 | 0.03799 | -0.057 | 5.728
-4.5 | 0.267 | 0.03629 | -0.058 | 7.352
-4 | 0.317 | 0.03484 | -0.058 | 9.095
-3.5 | 0.367 | 0.03356 | -0.059 | 10.951
-3 | 0.521 | 0.00753 | -0.15 | 69.195
-2.5 | 0.585 | 0.00753 | -0.15 | 77.622
-2 | 0.648 | 0.00832 | -0.15 | 77.885
-1.5 | 0.712 | 0.00832 | -0.15 | 85.502
-1 | 0.78 | 0.00832 | -0.151 | 93.737
-0.5 | 0.841 | 0.00836 | -0.151 | 100.568
0 | 0.901 | 0.00837 | -0.151 | 107.688
0.5 | 0.953 | 0.00731 | -0.151 | 130.407
1 | 1.012 | 0.00743 | -0.152 | 136.329
1.5 | 1.072 | 0.00762 | -0.152 | 140.692
2 | 1.131 | 0.0078 | -0.152 | 145.094
2.5 | 1.19 | 0.00807 | -0.152 | 147.456
3 | 1.25 | 0.00824 | -0.153 | 151.601
3.5 | 1.308 | 0.00841 | -0.153 | 155.547
4 | 1.367 | 0.00884 | -0.153 | 154.57
4.5 | 1.426 | 0.00897 | -0.154 | 158.956
5 | 1.484 | 0.0091 | -0.154 | 162.998
5.5 | 1.543 | 0.01017 | -0.154 | 151.704
6 | 1.601 | 0.01035 | -0.154 | 154.587
6.5 | 1.658 | 0.01055 | -0.155 | 157.197
7 | 1.715 | 0.01075 | -0.155 | 159.551
7.5 | 1.773 | 0.00954 | -0.155 | 185.721
8 | 1.829 | 0.00948 | -0.155 | 193.002
8.5 | 1.886 | 0.00929 | -0.156 | 202.919
9 | 1.938 | 0.00914 | -0.156 | 211.967
9.5 | 1.988 | 0.00891 | -0.156 | 223.156
10 | 2.025 | 0.01338 | -0.156 | 151.338
10.5 | 2.047 | 0.01432 | -0.154 | 142.985
11 | 2.06 | 0.01569 | -0.153 | 131.316
11.5 | 1.988 | 0.03475 | -0.144 | 57.212
12 | 2.005 | 0.03709 | -0.143 | 54.048
12.5 | 2.017 | 0.03957 | -0.143 | 50.96
13 | 2.01 | 0.04412 | -0.142 | 45.566
13.5 | 1.999 | 0.04705 | -0.142 | 42.49
14 | 1.979 | 0.05015 | -0.142 | 39.456
14.5 | 1.95 | 0.05342 | -0.142 | 36.501
15 | 1.913 | 0.05676 | -0.141 | 33.708
15.5 | 1.869 | 0.06038 | -0.141 | 30.948
16 | 1.817 | 0.06421 | -0.141 | 28.291

## 52. Re 2M Mach 0.10 (2)
BIGFOIL.COM POLAR EXPORT
fx74cl6140
FX 74-CL6-140 |  |  |  | Cl Max: | 2.0495 | at alpha= | 11.5 | deg
XFOIL ncrit=9 |  |  |  | L/D Max: | 200.252 | at alpha= | 9 | deg
Re: | 2000000 |  |  | Cd Min: | 0.20793 | at alpha= | -19.5 | deg
Mach: | 0.1 |  |  | Cl=0 at alpha= | -11.0927 | deg
|  |  |  | @ Cl=0.1, Cd= | 0.069833
|  |  |  | @ Cl=0.4, Cd= | 0.010402
|  |  |  | @ Cl=0.6, Cd= | 0.0086049
alpha (deg) | Cl | Cd | Cm | Cl/Cd
-19.5 | -0.3007 | 0.20793 | -0.0337 | -1.4462
-19 | -0.2816 | 0.20249 | -0.0372 | -1.3907
-18.5 | -0.2625 | 0.19704 | -0.0406 | -1.3322
-18 | -0.2435 | 0.19153 | -0.0439 | -1.2713
-17.5 | -0.2245 | 0.1859 | -0.0471 | -1.2076
-17 | -0.2058 | 0.18011 | -0.0503 | -1.1426
-16.5 | -0.1872 | 0.17422 | -0.0534 | -1.0745
-16 | -0.1686 | 0.16823 | -0.0565 | -1.0022
-15.5 | -0.1516 | 0.16143 | -0.0597 | -0.93911
-15 | -0.1337 | 0.15549 | -0.0627 | -0.85986
-14.5 | -0.1174 | 0.14918 | -0.0657 | -0.78697
-14 | -0.0998 | 0.14328 | -0.0686 | -0.69654
-13.5 | -0.0825 | 0.13735 | -0.0714 | -0.60066
-13 | -0.0658 | 0.1314 | -0.0741 | -0.50076
-12.5 | -0.0506 | 0.12501 | -0.0765 | -0.40477
-12 | -0.0325 | 0.11981 | -0.0789 | -0.27126
-11.5 | -0.0145 | 0.11447 | -0.0813 | -0.12667
-11 | 0.0033 | 0.10934 | -0.0837 | 0.030181
-10.5 | 0.0203 | 0.10395 | -0.086 | 0.19529
-10 | 0.0377 | 0.09885 | -0.0883 | 0.38139
-9.5 | 0.0538 | 0.09352 | -0.0905 | 0.57528
-9 | 0.0669 | 0.08732 | -0.0931 | 0.76615
-8.5 | 0.0804 | 0.08164 | -0.0955 | 0.98481
-7.5 | 0.0998 | 0.06989 | -0.0997 | 1.428
-7 | 0.1141 | 0.06581 | -0.1009 | 1.7338
-6.5 | 0.1186 | 0.06127 | -0.1017 | 1.9357
-6 | 0.138 | 0.05559 | -0.1076 | 2.4825
-5.5 | 0.1626 | 0.01547 | -0.145 | 10.5107
-5 | 0.2201 | 0.01439 | -0.1458 | 15.2953
-4.5 | 0.2795 | 0.01262 | -0.1469 | 22.1474
-4 | 0.339 | 0.01127 | -0.1477 | 30.0799
-3.5 | 0.3983 | 0.01043 | -0.1482 | 38.1879
-3 | 0.4579 | 0.00944 | -0.1489 | 48.5064
-2.5 | 0.517 | 0.00898 | -0.1494 | 57.5724
-2 | 0.5756 | 0.00874 | -0.1498 | 65.8581
-1.5 | 0.6352 | 0.00841 | -0.1504 | 75.5291
-1 | 0.6945 | 0.00822 | -0.1509 | 84.4891
-0.5 | 0.7537 | 0.00807 | -0.1514 | 93.3953
0 | 0.8128 | 0.00792 | -0.1519 | 102.6263
0.5 | 0.8719 | 0.00774 | -0.1526 | 112.6486
1 | 0.9318 | 0.00721 | -0.154 | 129.2372
1.5 | 0.9903 | 0.00699 | -0.1546 | 141.6738
2.5 | 1.106 | 0.00718 | -0.1552 | 154.039
3 | 1.1633 | 0.0073 | -0.1555 | 159.3562
3.5 | 1.2203 | 0.00745 | -0.1558 | 163.7987
4 | 1.2766 | 0.00764 | -0.156 | 167.0942
4.5 | 1.334 | 0.00773 | -0.1564 | 172.5744
5 | 1.3911 | 0.00785 | -0.1568 | 177.2102
5.5 | 1.4476 | 0.00798 | -0.1572 | 181.4035
6 | 1.5031 | 0.00818 | -0.1574 | 183.7531
6.5 | 1.5586 | 0.00838 | -0.1576 | 185.9905
7 | 1.6148 | 0.0085 | -0.158 | 189.9765
7.5 | 1.67 | 0.00868 | -0.1582 | 192.3963
8 | 1.7234 | 0.00896 | -0.1582 | 192.3438
8.5 | 1.7786 | 0.00905 | -0.1585 | 196.5304
9 | 1.8283 | 0.00913 | -0.1578 | 200.2519
9.5 | 1.8797 | 0.00956 | -0.1576 | 196.6213
10 | 1.928 | 0.01018 | -0.1569 | 189.391
10.5 | 1.9744 | 0.01088 | -0.156 | 181.4706
11 | 2.0165 | 0.0118 | -0.1544 | 170.8898
11.5 | 2.0495 | 0.01315 | -0.1514 | 155.8555
12 | 2.0489 | 0.0157 | -0.143 | 130.5032
12.5 | 2.0168 | 0.01898 | -0.1306 | 106.2592
13 | 1.9773 | 0.02433 | -0.1216 | 81.27
13.5 | 1.9279 | 0.03355 | -0.1175 | 57.4635
14 | 1.8783 | 0.04455 | -0.1158 | 42.1616
14.5 | 1.8315 | 0.05558 | -0.1148 | 32.9525
15 | 1.785 | 0.06741 | -0.1149 | 26.4798
15.5 | 1.7547 | 0.07795 | -0.1158 | 22.5106
16.5 | 1.7218 | 0.0966 | -0.1187 | 17.824

## 53. Re 2M Mach 0.25 (1)
BIGFOIL.COM POLAR EXPORT
fx74cl6140
FX 74-CL6-140 |  |  |  | Cl Max: | 2.069 | at alpha= | 11 | deg
JavaFoil+Calcfoil stall+Eppler ext transition |  |  |  | L/D Max: | 194.432 | at alpha= | 8.5 | deg
Re: | 2000000 |  |  | Cd Min: | 0.00746 | at alpha= | 0.5 | deg
Mach: | 0.25 |  |  | Cl=0 at alpha= | -7.4125 | deg
|  |  |  | @ Cl=0.1, Cd= | 0.043852
|  |  |  | @ Cl=0.4, Cd= | 0.032996
|  |  |  | @ Cl=0.6, Cd= | 0.00763
alpha (deg) | Cl | Cd | Cm | Cl/Cd
-16 | -0.05 | 0.11802 | -0.072 | -0.421
-15.5 | -0.047 | 0.11234 | -0.072 | -0.417
-15 | -0.044 | 0.11161 | -0.071 | -0.394
-14.5 | -0.041 | 0.10681 | -0.07 | -0.385
-14 | -0.038 | 0.10179 | -0.07 | -0.375
-13.5 | -0.069 | 0.09789 | -0.068 | -0.702
-13 | -0.101 | 0.09344 | -0.068 | -1.085
-12.5 | -0.121 | 0.08871 | -0.068 | -1.366
-12 | -0.135 | 0.08383 | -0.067 | -1.607
-11.5 | -0.143 | 0.07935 | -0.067 | -1.801
-11 | -0.146 | 0.0743 | -0.067 | -1.96
-10.5 | -0.143 | 0.0699 | -0.068 | -2.045
-10 | -0.134 | 0.06516 | -0.067 | -2.062
-9.5 | -0.12 | 0.06153 | -0.066 | -1.951
-9 | -0.1 | 0.05822 | -0.066 | -1.716
-8.5 | -0.074 | 0.05498 | -0.063 | -1.348
-8 | -0.043 | 0.05186 | -0.064 | -0.831
-7.5 | -0.007 | 0.04907 | -0.063 | -0.147
-7 | 0.033 | 0.04818 | -0.06 | 0.683
-6.5 | 0.076 | 0.04524 | -0.06 | 1.688
-6 | 0.122 | 0.04258 | -0.059 | 2.872
-5.5 | 0.17 | 0.04028 | -0.059 | 4.229
-5 | 0.22 | 0.03843 | -0.058 | 5.725
-4.5 | 0.271 | 0.03664 | -0.059 | 7.398
-4 | 0.323 | 0.0351 | -0.06 | 9.202
-3.5 | 0.375 | 0.03376 | -0.06 | 11.123
-3 | 0.43 | 0.03208 | -0.073 | 13.394
-2.5 | 0.599 | 0.00763 | -0.154 | 78.569
-2 | 0.665 | 0.00763 | -0.154 | 87.191
-1.5 | 0.73 | 0.00843 | -0.155 | 86.663
-1 | 0.801 | 0.00844 | -0.155 | 94.987
-0.5 | 0.864 | 0.00845 | -0.155 | 102.171
0 | 0.926 | 0.00851 | -0.155 | 108.798
0.5 | 0.978 | 0.00746 | -0.156 | 131.19
1 | 1.039 | 0.00764 | -0.156 | 136.048
1.5 | 1.1 | 0.00782 | -0.156 | 140.8
2 | 1.161 | 0.00801 | -0.156 | 144.941
2.5 | 1.222 | 0.00831 | -0.157 | 147.126
3 | 1.282 | 0.0085 | -0.157 | 150.928
3.5 | 1.343 | 0.00869 | -0.157 | 154.493
4 | 1.403 | 0.00914 | -0.157 | 153.428
4.5 | 1.463 | 0.00929 | -0.158 | 157.531
5 | 1.523 | 0.00951 | -0.158 | 160.037
5.5 | 1.582 | 0.00981 | -0.158 | 161.32
6 | 1.642 | 0.01091 | -0.159 | 150.475
6.5 | 1.701 | 0.01115 | -0.159 | 152.555
7 | 1.759 | 0.0114 | -0.159 | 154.309
7.5 | 1.818 | 0.01018 | -0.159 | 178.5
8 | 1.875 | 0.01014 | -0.16 | 185.036
8.5 | 1.933 | 0.00994 | -0.16 | 194.432
9 | 1.979 | 0.01294 | -0.16 | 152.894
9.5 | 2.015 | 0.0138 | -0.159 | 145.994
10 | 2.033 | 0.01506 | -0.157 | 134.945
10.5 | 2.059 | 0.01641 | -0.156 | 125.465
11 | 2.069 | 0.01822 | -0.155 | 113.541
11.5 | 2.003 | 0.03894 | -0.146 | 51.438
12 | 2.011 | 0.0417 | -0.146 | 48.229
12.5 | 2.011 | 0.04451 | -0.146 | 45.192
13 | 1.987 | 0.04975 | -0.145 | 39.95
13.5 | 1.952 | 0.05316 | -0.145 | 36.713
14 | 1.901 | 0.05681 | -0.144 | 33.469
14.5 | 1.836 | 0.06083 | -0.144 | 30.182
15 | 1.756 | 0.06516 | -0.144 | 26.945
15.5 | 1.661 | 0.06972 | -0.144 | 23.827
16 | 1.553 | 0.0748 | -0.143 | 20.769

## 54. Re 2M Mach 0.25 (2)
BIGFOIL.COM POLAR EXPORT
fx74cl6140
FX 74-CL6-140 |  |  |  | Cl Max: | 2.1066 | at alpha= | 11.5 | deg
XFOIL ncrit=9 |  |  |  | L/D Max: | 196.305 | at alpha= | 9 | deg
Re: | 2000000 |  |  | Cd Min: | 0.21669 | at alpha= | -20 | deg
Mach: | 0.25 |  |  | Cl=0 at alpha= | -11.4811 | deg
|  |  |  | @ Cl=0.1, Cd= | 0.083163
|  |  |  | @ Cl=0.4, Cd= | 0.011514
|  |  |  | @ Cl=0.6, Cd= | 0.0089061
alpha (deg) | Cl | Cd | Cm | Cl/Cd
-20 | -0.3234 | 0.21669 | -0.0297 | -1.4925
-19.5 | -0.3032 | 0.21118 | -0.0335 | -1.4357
-19 | -0.2832 | 0.20556 | -0.0371 | -1.3777
-18.5 | -0.2631 | 0.19989 | -0.0406 | -1.3162
-18 | -0.243 | 0.19422 | -0.0441 | -1.2512
-17.5 | -0.223 | 0.18839 | -0.0475 | -1.1837
-17 | -0.2034 | 0.18251 | -0.0508 | -1.1145
-16.5 | -0.1839 | 0.17645 | -0.054 | -1.0422
-16 | -0.1642 | 0.17033 | -0.0572 | -0.96401
-15.5 | -0.1459 | 0.16357 | -0.0605 | -0.89197
-15 | -0.127 | 0.15759 | -0.0636 | -0.80589
-14.5 | -0.1098 | 0.15105 | -0.0668 | -0.72691
-14 | -0.0915 | 0.14507 | -0.0698 | -0.63073
-13.5 | -0.0733 | 0.1391 | -0.0727 | -0.52696
-12.5 | -0.0386 | 0.12684 | -0.0779 | -0.30432
-12 | -0.0193 | 0.12158 | -0.0804 | -0.15874
-11.5 | -0.0007 | 0.11617 | -0.0829 | -0.0060257
-11 | 0.0178 | 0.11086 | -0.0853 | 0.16056
-10.5 | 0.0357 | 0.10545 | -0.0877 | 0.33855
-10 | 0.0535 | 0.10025 | -0.09 | 0.53367
-9.5 | 0.0707 | 0.09483 | -0.0923 | 0.74554
-9 | 0.0854 | 0.08865 | -0.095 | 0.96334
-8.5 | 0.1003 | 0.08305 | -0.0974 | 1.2077
-8 | 0.1132 | 0.07718 | -0.0998 | 1.4667
-7.5 | 0.1232 | 0.0714 | -0.1016 | 1.7255
-7 | 0.1403 | 0.06741 | -0.103 | 2.0813
-6.5 | 0.1493 | 0.06276 | -0.1039 | 2.3789
-6 | 0.1593 | 0.0582 | -0.1061 | 2.7371
-5.5 | 0.1844 | 0.0499 | -0.1175 | 3.6954
-5 | 0.2248 | 0.0411 | -0.1291 | 5.4696
-4.5 | 0.2761 | 0.03151 | -0.1386 | 8.7623
-4 | 0.3444 | 0.0132 | -0.151 | 26.0909
-3.5 | 0.4074 | 0.01129 | -0.152 | 36.085
-3 | 0.4693 | 0.01044 | -0.1525 | 44.9521
-2.5 | 0.5311 | 0.00937 | -0.1531 | 56.6809
-2 | 0.5932 | 0.00894 | -0.1536 | 66.3535
-1.5 | 0.6553 | 0.00863 | -0.1542 | 75.9328
-1 | 0.7172 | 0.00836 | -0.1547 | 85.7895
-0.5 | 0.7787 | 0.0082 | -0.1552 | 94.9634
0 | 0.8399 | 0.00812 | -0.1556 | 103.436
0.5 | 0.9007 | 0.008 | -0.1562 | 112.5875
1 | 0.9635 | 0.00755 | -0.1575 | 127.6159
1.5 | 1.0253 | 0.00714 | -0.1585 | 143.5994
2 | 1.0856 | 0.00726 | -0.1588 | 149.5317
2.5 | 1.1455 | 0.00738 | -0.159 | 155.2168
3 | 1.2046 | 0.00755 | -0.1592 | 159.5497
3.5 | 1.2637 | 0.00776 | -0.1593 | 162.8479
4 | 1.3238 | 0.00785 | -0.1597 | 168.6369
4.5 | 1.3836 | 0.00797 | -0.16 | 173.601
5 | 1.4429 | 0.00813 | -0.1603 | 177.4785
5.5 | 1.5012 | 0.00837 | -0.1603 | 179.3548
6 | 1.5601 | 0.00854 | -0.1605 | 182.6815
6.5 | 1.6192 | 0.00869 | -0.1607 | 186.3291
7 | 1.6775 | 0.0089 | -0.1607 | 188.4831
7.5 | 1.7342 | 0.0092 | -0.1605 | 188.5
8 | 1.7929 | 0.00936 | -0.1606 | 191.5491
8.5 | 1.8493 | 0.00963 | -0.1603 | 192.0353
9 | 1.9022 | 0.00969 | -0.1593 | 196.3055
9.5 | 1.9555 | 0.01021 | -0.1585 | 191.5279
10 | 2.005 | 0.01093 | -0.1571 | 183.4401
10.5 | 2.0516 | 0.01176 | -0.1553 | 174.4558
11 | 2.0894 | 0.01297 | -0.1522 | 161.0948
11.5 | 2.1066 | 0.01475 | -0.1459 | 142.8203
12 | 2.0831 | 0.01767 | -0.134 | 117.8891
12.5 | 2.0376 | 0.02309 | -0.1237 | 88.246
13 | 1.9871 | 0.03223 | -0.1193 | 61.6537
13.5 | 1.9204 | 0.04474 | -0.1171 | 42.9236
14 | 1.8605 | 0.05687 | -0.1158 | 32.715
14.5 | 1.8094 | 0.06905 | -0.1159 | 26.2042
15 | 1.7654 | 0.08133 | -0.117 | 21.7066
15.5 | 1.7286 | 0.09343 | -0.1189 | 18.5016
16 | 1.7037 | 0.10438 | -0.1212 | 16.3221
17 | 1.6877 | 0.12209 | -0.1257 | 13.8234
17.5 | 1.6881 | 0.12978 | -0.128 | 13.0074
18 | 1.6891 | 0.13744 | -0.1306 | 12.2897
18.5 | 1.6921 | 0.14473 | -0.1332 | 11.6914
19 | 1.6943 | 0.15218 | -0.1362 | 11.1335
19.5 | 1.7009 | 0.15882 | -0.1391 | 10.7096
20 | 1.7041 | 0.16603 | -0.1425 | 10.2638

## 55. Re 2M Mach 0.50 (1)
BIGFOIL.COM POLAR EXPORT
fx74cl6140
FX 74-CL6-140 |  |  |  | Cl Max: | 2.052 | at alpha= | 9.5 | deg
JavaFoil+Calcfoil stall+Eppler ext transition |  |  |  | L/D Max: | 164.192 | at alpha= | 5 | deg
Re: | 2000000 |  |  | Cd Min: | 0.00731 | at alpha= | 0.5 | deg
Mach: | 0.5 |  |  | Cl=0 at alpha= | -7.4074 | deg
|  |  |  | @ Cl=0.1, Cd= | 0.041281
|  |  |  | @ Cl=0.4, Cd= | 0.03514
|  |  |  | @ Cl=0.6, Cd= | 0.024096
alpha (deg) | Cl | Cd | Cm | Cl/Cd
-20 | -0.671 | 0.17838 | -0.088 | -3.76
-19.5 | -0.645 | 0.17264 | -0.088 | -3.737
-19 | -0.619 | 0.16632 | -0.088 | -3.723
-18.5 | -0.593 | 0.1588 | -0.088 | -3.737
-18 | -0.567 | 0.15349 | -0.088 | -3.696
-17.5 | -0.541 | 0.14949 | -0.088 | -3.621
-17 | -0.514 | 0.1449 | -0.085 | -3.547
-16.5 | -0.487 | 0.13955 | -0.083 | -3.492
-16 | -0.461 | 0.13569 | -0.083 | -3.398
-15.5 | -0.435 | 0.13188 | -0.083 | -3.296
-15 | -0.408 | 0.1277 | -0.083 | -3.197
-14.5 | -0.382 | 0.12473 | -0.083 | -3.062
-14 | -0.355 | 0.11844 | -0.084 | -3.001
-13.5 | -0.328 | 0.11033 | -0.079 | -2.974
-13 | -0.302 | 0.10677 | -0.079 | -2.824
-12.5 | -0.275 | 0.10423 | -0.079 | -2.637
-12 | -0.248 | 0.10083 | -0.079 | -2.461
-11.5 | -0.221 | 0.09688 | -0.079 | -2.285
-11 | -0.195 | 0.09393 | -0.08 | -2.071
-10.5 | -0.167 | 0.08669 | -0.076 | -1.931
-10 | -0.14 | 0.07332 | -0.076 | -1.916
-9.5 | -0.114 | 0.06619 | -0.076 | -1.715
-9 | -0.087 | 0.06004 | -0.079 | -1.442
-8.5 | -0.059 | 0.0556 | -0.08 | -1.07
-8 | -0.032 | 0.05178 | -0.081 | -0.624
-7.5 | -0.005 | 0.05853 | -0.074 | -0.087
-7 | 0.022 | 0.05101 | -0.073 | 0.433
-6.5 | 0.049 | 0.04706 | -0.074 | 1.049
-6 | 0.077 | 0.04353 | -0.075 | 1.761
-5.5 | 0.104 | 0.04089 | -0.077 | 2.545
-5 | 0.132 | 0.03733 | -0.088 | 3.538
-4.5 | 0.257 | 0.03686 | -0.078 | 6.981
-4 | 0.331 | 0.03584 | -0.071 | 9.25
-3.5 | 0.4 | 0.03514 | -0.066 | 11.371
-3 | 0.465 | 0.03356 | -0.065 | 13.856
-2.5 | 0.529 | 0.03252 | -0.067 | 16.259
-2 | 0.736 | 0.00796 | -0.172 | 92.463
-1.5 | 0.812 | 0.00802 | -0.173 | 101.241
-1 | 0.896 | 0.00805 | -0.173 | 111.316
-0.5 | 0.966 | 0.00811 | -0.173 | 119.136
0 | 1.035 | 0.0082 | -0.174 | 126.213
0.5 | 1.088 | 0.00731 | -0.174 | 148.892
1 | 1.156 | 0.00756 | -0.174 | 152.817
1.5 | 1.223 | 0.00784 | -0.174 | 155.997
2 | 1.29 | 0.00813 | -0.175 | 158.693
2.5 | 1.357 | 0.00843 | -0.175 | 160.933
3 | 1.423 | 0.00884 | -0.175 | 160.969
3.5 | 1.489 | 0.00918 | -0.176 | 162.176
4 | 1.554 | 0.00985 | -0.176 | 157.739
4.5 | 1.619 | 0.01035 | -0.176 | 156.34
5 | 1.682 | 0.01025 | -0.176 | 164.192
5.5 | 1.745 | 0.01219 | -0.176 | 143.159
6 | 1.803 | 0.01281 | -0.176 | 140.711
6.5 | 1.841 | 0.01388 | -0.174 | 132.675
7 | 1.884 | 0.01516 | -0.172 | 124.301
7.5 | 1.925 | 0.01672 | -0.171 | 115.1
8 | 1.966 | 0.0186 | -0.169 | 105.687
8.5 | 2.004 | 0.02094 | -0.167 | 95.697
9 | 2.034 | 0.02332 | -0.166 | 87.225
9.5 | 2.052 | 0.02615 | -0.165 | 78.47
10 | 2.013 | 0.05158 | -0.158 | 39.03
10.5 | 2.005 | 0.05611 | -0.158 | 35.729
11 | 1.914 | 0.06132 | -0.158 | 31.214
11.5 | 1.584 | 0.07224 | -0.157 | 21.926
12 | 1.203 | 0.08449 | -0.156 | 14.234
12.5 | 1.106 | 0.10805 | -0.078 | 10.233
13 | 1.133 | 0.11118 | -0.076 | 10.19
13.5 | 1.29 | 0.09765 | -0.156 | 13.214
14 | 1.192 | 0.12446 | -0.087 | 9.578
14.5 | 1.222 | 0.13074 | -0.092 | 9.35

## 56. Re 2M Mach 0.50 (2)
BIGFOIL.COM POLAR EXPORT
fx74cl6140
FX 74-CL6-140 |  |  |  | Cl Max: | 2.245 | at alpha= | 10.5 | deg
XFOIL ncrit=9 |  |  |  | L/D Max: | 172.106 | at alpha= | 6.5 | deg
Re: | 2000000 |  |  | Cd Min: | 0.23372 | at alpha= | -20 | deg
Mach: | 0.5 |  |  | Cl=0 at alpha= | -12.7181 | deg
|  |  |  | @ Cl=0.1, Cd= | 0.11071
|  |  |  | @ Cl=0.4, Cd= | 0.034808
|  |  |  | @ Cl=0.6, Cd= | 0.012666
alpha (deg) | Cl | Cd | Cm | Cl/Cd
-20 | -0.3428 | 0.23372 | -0.0284 | -1.4667
-19.5 | -0.3184 | 0.2271 | -0.0328 | -1.402
-18.5 | -0.2696 | 0.21391 | -0.0413 | -1.2603
-18 | -0.2453 | 0.20725 | -0.0455 | -1.1836
-17.5 | -0.2207 | 0.20051 | -0.0495 | -1.1007
-17 | -0.1965 | 0.19379 | -0.0535 | -1.014
-16.5 | -0.1724 | 0.18686 | -0.0573 | -0.92262
-16 | -0.1483 | 0.18013 | -0.061 | -0.82329
-15 | -0.1016 | 0.16657 | -0.0684 | -0.60995
-14.5 | -0.0799 | 0.15953 | -0.0721 | -0.50085
-14 | -0.0575 | 0.15301 | -0.0756 | -0.37579
-13 | -0.0128 | 0.1401 | -0.0817 | -0.091363
-12.5 | 0.0099 | 0.13426 | -0.0847 | 0.073738
-12 | 0.0328 | 0.12842 | -0.0877 | 0.25541
-11.5 | 0.0553 | 0.1226 | -0.0906 | 0.45106
-11 | 0.0772 | 0.11667 | -0.0934 | 0.6617
-10.5 | 0.0991 | 0.11095 | -0.0961 | 0.8932
-10 | 0.1206 | 0.10511 | -0.0988 | 1.1474
-9.5 | 0.1413 | 0.09931 | -0.1014 | 1.4228
-9 | 0.1602 | 0.0935 | -0.1041 | 1.7134
-8.5 | 0.1799 | 0.088 | -0.1065 | 2.0443
-8 | 0.1981 | 0.08229 | -0.1089 | 2.4073
-7.5 | 0.2149 | 0.07658 | -0.111 | 2.8062
-7 | 0.2371 | 0.07238 | -0.1124 | 3.2758
-6.5 | 0.2555 | 0.06758 | -0.1142 | 3.7807
-6 | 0.2727 | 0.06288 | -0.1157 | 4.3368
-5.5 | 0.2768 | 0.05761 | -0.1167 | 4.8047
-5 | 0.2959 | 0.05218 | -0.1212 | 5.6708
-4.5 | 0.3266 | 0.04549 | -0.1306 | 7.1796
-4 | 0.3693 | 0.03831 | -0.1412 | 9.6398
-3.5 | 0.4283 | 0.03158 | -0.1503 | 13.5624
-3 | 0.5044 | 0.02222 | -0.1606 | 22.7003
-2.5 | 0.5917 | 0.01289 | -0.1684 | 45.9038
-2 | 0.6684 | 0.01082 | -0.1698 | 61.7745
-1.5 | 0.7429 | 0.00981 | -0.1703 | 75.7288
-1 | 0.8165 | 0.00936 | -0.1708 | 87.2329
-0.5 | 0.8903 | 0.00908 | -0.1713 | 98.0507
0 | 0.9631 | 0.00896 | -0.1717 | 107.4888
0.5 | 1.0358 | 0.00887 | -0.1722 | 116.7756
1 | 1.1086 | 0.00872 | -0.173 | 127.133
1.5 | 1.1828 | 0.00819 | -0.1748 | 144.42
2 | 1.2542 | 0.00835 | -0.1748 | 150.2036
2.5 | 1.3252 | 0.00855 | -0.1748 | 154.9942
3 | 1.396 | 0.00876 | -0.1747 | 159.3607
3.5 | 1.466 | 0.00905 | -0.1744 | 161.989
4 | 1.5363 | 0.00936 | -0.1741 | 164.1346
4.5 | 1.6079 | 0.00959 | -0.1738 | 167.6642
5 | 1.6787 | 0.00987 | -0.1732 | 170.0811
5.5 | 1.747 | 0.01028 | -0.1721 | 169.9416
6.5 | 1.888 | 0.01097 | -0.1699 | 172.1057
7 | 1.9538 | 0.0115 | -0.1678 | 169.8957
7.5 | 2.0218 | 0.01197 | -0.1658 | 168.9056
8 | 2.084 | 0.01258 | -0.1627 | 165.6598
8.5 | 2.1391 | 0.01325 | -0.1584 | 161.4415
9.5 | 2.2218 | 0.01513 | -0.1462 | 146.8473
10 | 2.2431 | 0.01734 | -0.1391 | 129.3599
10.5 | 2.245 | 0.02123 | -0.1325 | 105.7466
11 | 2.1981 | 0.03001 | -0.1278 | 73.2456
11.5 | 2.1033 | 0.04303 | -0.1237 | 48.8799
12 | 2.0124 | 0.05613 | -0.1212 | 35.8525
12.5 | 1.9433 | 0.0688 | -0.1207 | 28.2456
13 | 1.8997 | 0.08019 | -0.1213 | 23.69
13.5 | 1.8519 | 0.09279 | -0.123 | 19.958
14 | 1.8093 | 0.10554 | -0.1257 | 17.1433
14.5 | 1.773 | 0.11819 | -0.1292 | 15.0013
15 | 1.7356 | 0.13156 | -0.1338 | 13.1925
15.5 | 1.7042 | 0.14459 | -0.1391 | 11.7864

## 57. Re 3M Mach 0.00 (1)
BIGFOIL.COM POLAR EXPORT
fx74cl6140
FX 74-CL6-140 |  |  |  | Cl Max: | 2.07 | at alpha= | 11 | deg
JavaFoil+Calcfoil stall+Eppler ext transition |  |  |  | L/D Max: | 231.942 | at alpha= | 9.5 | deg
Re: | 3000000 |  |  | Cd Min: | 0.00678 | at alpha= | -4 | deg
Mach: | 0 |  |  | Cl=0 at alpha= | -7.4048 | deg
|  |  |  | @ Cl=0.1, Cd= | 0.042199
|  |  |  | @ Cl=0.4, Cd= | 0.0067844
|  |  |  | @ Cl=0.6, Cd= | 0.0078157
alpha (deg) | Cl | Cd | Cm | Cl/Cd
-19.5 | -0.226 | 0.15984 | -0.069 | -1.413
-19 | -0.232 | 0.15415 | -0.068 | -1.504
-18.5 | -0.238 | 0.14805 | -0.068 | -1.606
-18 | -0.243 | 0.14111 | -0.068 | -1.724
-17.5 | -0.249 | 0.13543 | -0.068 | -1.836
-17 | -0.253 | 0.12868 | -0.068 | -1.97
-16.5 | -0.258 | 0.12411 | -0.068 | -2.076
-16 | -0.261 | 0.11786 | -0.068 | -2.216
-15.5 | -0.264 | 0.11181 | -0.068 | -2.359
-15 | -0.265 | 0.10632 | -0.069 | -2.496
-14.5 | -0.266 | 0.10114 | -0.069 | -2.626
-14 | -0.264 | 0.09601 | -0.069 | -2.752
-13.5 | -0.261 | 0.09081 | -0.069 | -2.876
-13 | -0.256 | 0.08598 | -0.069 | -2.978
-12.5 | -0.249 | 0.08128 | -0.069 | -3.059
-12 | -0.239 | 0.07695 | -0.069 | -3.102
-11.5 | -0.226 | 0.07285 | -0.068 | -3.1
-11 | -0.21 | 0.06902 | -0.068 | -3.044
-10.5 | -0.191 | 0.06555 | -0.067 | -2.916
-10 | -0.169 | 0.0619 | -0.068 | -2.728
-9.5 | -0.143 | 0.05863 | -0.068 | -2.444
-9 | -0.114 | 0.05563 | -0.066 | -2.052
-8.5 | -0.082 | 0.05252 | -0.067 | -1.557
-8 | -0.046 | 0.05002 | -0.064 | -0.922
-7.5 | -0.008 | 0.04756 | -0.063 | -0.159
-7 | 0.034 | 0.04519 | -0.062 | 0.747
-6.5 | 0.077 | 0.04339 | -0.058 | 1.779
-6 | 0.122 | 0.04106 | -0.058 | 2.981
-5.5 | 0.169 | 0.03899 | -0.058 | 4.338
-5 | 0.217 | 0.03719 | -0.062 | 5.842
-4.5 | 0.267 | 0.03539 | -0.066 | 7.531
-4 | 0.393 | 0.00678 | -0.148 | 58.037
-3.5 | 0.456 | 0.00682 | -0.149 | 66.882
-3 | 0.519 | 0.00786 | -0.149 | 66.009
-2.5 | 0.582 | 0.00783 | -0.149 | 74.378
-2 | 0.645 | 0.00778 | -0.149 | 82.923
-1.5 | 0.708 | 0.00777 | -0.15 | 91.132
-1 | 0.776 | 0.00776 | -0.15 | 99.997
-0.5 | 0.836 | 0.00776 | -0.15 | 107.84
0 | 0.897 | 0.00783 | -0.15 | 114.555
0.5 | 0.948 | 0.00683 | -0.151 | 138.931
1 | 1.008 | 0.00696 | -0.151 | 144.836
1.5 | 1.067 | 0.00711 | -0.151 | 150.094
2 | 1.126 | 0.00728 | -0.151 | 154.632
2.5 | 1.185 | 0.00751 | -0.152 | 157.814
3 | 1.244 | 0.00766 | -0.152 | 162.311
3.5 | 1.302 | 0.00809 | -0.152 | 160.918
4 | 1.361 | 0.00825 | -0.152 | 164.873
4.5 | 1.419 | 0.00843 | -0.153 | 168.226
5 | 1.477 | 0.00862 | -0.153 | 171.325
5.5 | 1.535 | 0.00957 | -0.153 | 160.434
6 | 1.593 | 0.0097 | -0.154 | 164.167
6.5 | 1.65 | 0.00993 | -0.154 | 166.195
7 | 1.707 | 0.00946 | -0.154 | 180.572
7.5 | 1.764 | 0.00905 | -0.154 | 194.998
8 | 1.821 | 0.00893 | -0.155 | 203.799
8.5 | 1.877 | 0.0088 | -0.155 | 213.303
9 | 1.93 | 0.0087 | -0.155 | 221.844
9.5 | 1.979 | 0.00853 | -0.155 | 231.942
10 | 2.022 | 0.01189 | -0.155 | 170.017
10.5 | 2.058 | 0.01336 | -0.155 | 154.051
11 | 2.07 | 0.01436 | -0.153 | 144.193
11.5 | 1.996 | 0.03111 | -0.144 | 64.178
12 | 2.014 | 0.0333 | -0.144 | 60.459
12.5 | 2.026 | 0.03558 | -0.144 | 56.955
13 | 2.021 | 0.04002 | -0.143 | 50.514
13.5 | 2.012 | 0.04276 | -0.143 | 47.065
14 | 1.995 | 0.04549 | -0.142 | 43.861
14.5 | 1.971 | 0.04847 | -0.142 | 40.657
15 | 1.939 | 0.05155 | -0.142 | 37.61
15.5 | 1.899 | 0.05488 | -0.141 | 34.606
16 | 1.853 | 0.05832 | -0.141 | 31.784

## 58. Re 3M Mach 0.00 (2)
BIGFOIL.COM POLAR EXPORT
fx74cl6140
FX 74-CL6-140 |  |  |  | Cl Max: | 2.0168 | at alpha= | 11.5 | deg
XFOIL ncrit=9 |  |  |  | L/D Max: | 217.015 | at alpha= | 8 | deg
Re: | 3000000 |  |  | Cd Min: | 0.21299 | at alpha= | -20 | deg
Mach: | 0 |  |  | Cl=0 at alpha= | -6.9762 | deg
|  |  |  | @ Cl=0.1, Cd= | 0.012736
|  |  |  | @ Cl=0.4, Cd= | 0.0085621
|  |  |  | @ Cl=0.6, Cd= | 0.0075835
alpha (deg) | Cl | Cd | Cm | Cl/Cd
-20 | -0.3116 | 0.21299 | -0.0323 | -1.463
-19.5 | -0.293 | 0.20707 | -0.0358 | -1.415
-19 | -0.2745 | 0.20128 | -0.0393 | -1.3638
-18.5 | -0.256 | 0.19546 | -0.0427 | -1.3097
-18 | -0.2377 | 0.18956 | -0.046 | -1.254
-17.5 | -0.2196 | 0.18354 | -0.0492 | -1.1965
-17 | -0.2012 | 0.17767 | -0.0524 | -1.1324
-16.5 | -0.1867 | 0.17037 | -0.0556 | -1.0959
-16 | -0.1682 | 0.16489 | -0.0586 | -1.0201
-15.5 | -0.1483 | 0.16003 | -0.0615 | -0.9267
-15 | -0.1304 | 0.15413 | -0.0645 | -0.84604
-14.5 | -0.1116 | 0.14859 | -0.0673 | -0.75106
-14 | -0.0936 | 0.1426 | -0.0701 | -0.65638
-13.5 | -0.0762 | 0.13665 | -0.0729 | -0.55763
-13 | -0.0594 | 0.1307 | -0.0756 | -0.45448
-12.5 | -0.0424 | 0.12485 | -0.0783 | -0.33961
-12 | -0.0258 | 0.11907 | -0.0809 | -0.21668
-11.5 | -0.0089 | 0.11344 | -0.0834 | -0.078456
-11 | 0.0066 | 0.1075 | -0.0858 | 0.061395
-10.5 | 0.0234 | 0.10206 | -0.0882 | 0.22928
-10 | 0.0382 | 0.09619 | -0.0906 | 0.39713
-8 | -0.1113 | 0.01924 | -0.1422 | -5.7848
-7.5 | -0.0583 | 0.01622 | -0.144 | -3.5943
-7 | -0.0027 | 0.01453 | -0.145 | -0.18582
-6.5 | 0.054 | 0.01343 | -0.1457 | 4.0208
-6 | 0.1117 | 0.01256 | -0.1463 | 8.8933
-5.5 | 0.1696 | 0.01193 | -0.1468 | 14.2163
-5 | 0.2281 | 0.01015 | -0.1478 | 22.4729
-4.5 | 0.2866 | 0.00938 | -0.1484 | 30.5544
-4 | 0.345 | 0.00892 | -0.1489 | 38.6771
-3.5 | 0.4034 | 0.00854 | -0.1493 | 47.2365
-3 | 0.4625 | 0.00818 | -0.1498 | 56.5403
-2.5 | 0.5213 | 0.00797 | -0.1502 | 65.4078
-2 | 0.5805 | 0.00763 | -0.1508 | 76.0813
-1.5 | 0.6392 | 0.00749 | -0.1512 | 85.3405
-1 | 0.6975 | 0.00741 | -0.1516 | 94.1296
-0.5 | 0.7556 | 0.00734 | -0.152 | 102.9428
0 | 0.8146 | 0.0072 | -0.1525 | 113.1389
0.5 | 0.8735 | 0.00702 | -0.1532 | 124.4302
1 | 0.9327 | 0.00678 | -0.1541 | 137.5664
1.5 | 0.9923 | 0.00615 | -0.1555 | 161.3496
2 | 1.0496 | 0.00625 | -0.1558 | 167.936
2.5 | 1.1064 | 0.0064 | -0.1561 | 172.875
3 | 1.164 | 0.00648 | -0.1564 | 179.6296
3.5 | 1.2213 | 0.00657 | -0.1569 | 185.8904
4 | 1.2783 | 0.00667 | -0.1573 | 191.6492
4.5 | 1.3348 | 0.00681 | -0.1576 | 196.0059
5 | 1.3905 | 0.007 | -0.1579 | 198.6429
5.5 | 1.4473 | 0.0071 | -0.1584 | 203.8451
6 | 1.5035 | 0.00721 | -0.1588 | 208.5298
6.5 | 1.559 | 0.00737 | -0.1592 | 211.5332
7 | 1.6135 | 0.0076 | -0.1594 | 212.3026
7.5 | 1.6692 | 0.00771 | -0.1598 | 216.4981
8 | 1.7231 | 0.00794 | -0.16 | 217.0151
8.5 | 1.7766 | 0.00819 | -0.1602 | 216.9231
9 | 1.8271 | 0.00865 | -0.16 | 211.2254
9.5 | 1.8761 | 0.00914 | -0.1595 | 205.2626
10 | 1.9209 | 0.00959 | -0.1582 | 200.3024
10.5 | 1.9653 | 0.01042 | -0.1571 | 188.6084
11 | 2.0026 | 0.01165 | -0.155 | 171.897
11.5 | 2.0168 | 0.01403 | -0.1492 | 143.7491
12 | 2.0023 | 0.01666 | -0.1385 | 120.1861
12.5 | 1.9713 | 0.02015 | -0.1272 | 97.8313
13 | 1.9373 | 0.02577 | -0.12 | 75.1766
13.5 | 1.9049 | 0.03378 | -0.117 | 56.3914
14 | 1.8642 | 0.04385 | -0.1155 | 42.5131
14.5 | 1.826 | 0.05393 | -0.1146 | 33.8587
15 | 1.7977 | 0.06346 | -0.1146 | 28.3281
15.5 | 1.7783 | 0.07239 | -0.1152 | 24.5655
16 | 1.7648 | 0.08097 | -0.1162 | 21.7957
16.5 | 1.7599 | 0.08854 | -0.1174 | 19.8769

## 59. Re 3M Mach 0.10 (1)
BIGFOIL.COM POLAR EXPORT
fx74cl6140
FX 74-CL6-140 |  |  |  | Cl Max: | 2.07 | at alpha= | 11 | deg
JavaFoil+Calcfoil stall+Eppler ext transition |  |  |  | L/D Max: | 233.368 | at alpha= | 9.5 | deg
Re: | 3000000 |  |  | Cd Min: | 0.0068 | at alpha= | -3.5 | deg
Mach: | 0.1 |  |  | Cl=0 at alpha= | -7.4048 | deg
|  |  |  | @ Cl=0.1, Cd= | 0.042229
|  |  |  | @ Cl=0.4, Cd= | 0.017736
|  |  |  | @ Cl=0.6, Cd= | 0.0078105
alpha (deg) | Cl | Cd | Cm | Cl/Cd
-19.5 | -0.187 | 0.16087 | -0.069 | -1.165
-19 | -0.195 | 0.15346 | -0.069 | -1.269
-18.5 | -0.202 | 0.14849 | -0.069 | -1.36
-18 | -0.209 | 0.14247 | -0.069 | -1.467
-17.5 | -0.216 | 0.13676 | -0.068 | -1.578
-17 | -0.222 | 0.12969 | -0.068 | -1.715
-16.5 | -0.229 | 0.12554 | -0.068 | -1.82
-16 | -0.234 | 0.1191 | -0.068 | -1.964
-15.5 | -0.239 | 0.1132 | -0.068 | -2.107
-15 | -0.242 | 0.10809 | -0.069 | -2.241
-14.5 | -0.245 | 0.10213 | -0.069 | -2.395
-14 | -0.245 | 0.09673 | -0.069 | -2.538
-13.5 | -0.245 | 0.09193 | -0.069 | -2.661
-13 | -0.242 | 0.08669 | -0.069 | -2.787
-12.5 | -0.236 | 0.08218 | -0.069 | -2.877
-12 | -0.228 | 0.07736 | -0.069 | -2.953
-11.5 | -0.218 | 0.07315 | -0.069 | -2.975
-11 | -0.204 | 0.06944 | -0.069 | -2.932
-10.5 | -0.186 | 0.06554 | -0.069 | -2.843
-10 | -0.165 | 0.06211 | -0.068 | -2.662
-9.5 | -0.141 | 0.05879 | -0.068 | -2.396
-9 | -0.113 | 0.05586 | -0.066 | -2.017
-8.5 | -0.081 | 0.05261 | -0.067 | -1.54
-8 | -0.046 | 0.05016 | -0.065 | -0.914
-7.5 | -0.008 | 0.04759 | -0.064 | -0.158
-7 | 0.034 | 0.04518 | -0.063 | 0.746
-6.5 | 0.077 | 0.04341 | -0.058 | 1.778
-6 | 0.122 | 0.0411 | -0.058 | 2.98
-5.5 | 0.169 | 0.03906 | -0.058 | 4.337
-5 | 0.218 | 0.03735 | -0.059 | 5.827
-4.5 | 0.267 | 0.03552 | -0.064 | 7.524
-4 | 0.319 | 0.03301 | -0.078 | 9.67
-3.5 | 0.458 | 0.0068 | -0.15 | 67.382
-3 | 0.521 | 0.0079 | -0.15 | 65.995
-2.5 | 0.585 | 0.00782 | -0.15 | 74.814
-2 | 0.648 | 0.00778 | -0.15 | 83.35
-1.5 | 0.712 | 0.00777 | -0.15 | 91.568
-1 | 0.78 | 0.00776 | -0.151 | 100.492
-0.5 | 0.841 | 0.00779 | -0.151 | 107.855
0 | 0.901 | 0.00784 | -0.151 | 114.978
0.5 | 0.953 | 0.00686 | -0.151 | 138.974
1 | 1.013 | 0.007 | -0.152 | 144.658
1.5 | 1.072 | 0.00716 | -0.152 | 149.773
2 | 1.131 | 0.00731 | -0.152 | 154.681
2.5 | 1.19 | 0.00756 | -0.152 | 157.55
3 | 1.25 | 0.00769 | -0.153 | 162.388
3.5 | 1.308 | 0.00813 | -0.153 | 160.957
4 | 1.367 | 0.00831 | -0.153 | 164.585
4.5 | 1.426 | 0.00849 | -0.154 | 167.84
5 | 1.484 | 0.00869 | -0.154 | 170.817
5.5 | 1.543 | 0.00965 | -0.154 | 159.883
6 | 1.601 | 0.00978 | -0.154 | 163.683
6.5 | 1.658 | 0.01003 | -0.155 | 165.396
7 | 1.715 | 0.00956 | -0.155 | 179.441
7.5 | 1.773 | 0.00914 | -0.155 | 194.002
8 | 1.829 | 0.00902 | -0.155 | 202.724
8.5 | 1.886 | 0.0089 | -0.156 | 211.801
9 | 1.938 | 0.0088 | -0.156 | 220.282
9.5 | 1.988 | 0.00852 | -0.156 | 233.368
10 | 2.029 | 0.0121 | -0.156 | 167.668
10.5 | 2.062 | 0.01359 | -0.155 | 151.673
11 | 2.07 | 0.01474 | -0.154 | 140.49
11.5 | 1.999 | 0.03183 | -0.145 | 62.812
12 | 2.016 | 0.03403 | -0.144 | 59.225
12.5 | 2.027 | 0.03638 | -0.144 | 55.705
13 | 2.02 | 0.04095 | -0.143 | 49.314
13.5 | 2.007 | 0.04375 | -0.143 | 45.885
14 | 1.987 | 0.04655 | -0.143 | 42.677
14.5 | 1.958 | 0.04958 | -0.142 | 39.483
15 | 1.92 | 0.05281 | -0.142 | 36.363
15.5 | 1.875 | 0.05629 | -0.142 | 33.306
16 | 1.823 | 0.05987 | -0.142 | 30.448

## 60. Re 3M Mach 0.10 (2)
BIGFOIL.COM POLAR EXPORT
fx74cl6140
FX 74-CL6-140 |  |  |  | Cl Max: | 2.0271 | at alpha= | 11.5 | deg
XFOIL ncrit=9 |  |  |  | L/D Max: | 216.409 | at alpha= | 8 | deg
Re: | 3000000 |  |  | Cd Min: | 0.21356 | at alpha= | -20 | deg
Mach: | 0.1 |  |  | Cl=0 at alpha= | -6.9665 | deg
|  |  |  | @ Cl=0.1, Cd= | 0.013201
|  |  |  | @ Cl=0.4, Cd= | 0.0086568
|  |  |  | @ Cl=0.6, Cd= | 0.0076145
alpha (deg) | Cl | Cd | Cm | Cl/Cd
-20 | -0.3122 | 0.21356 | -0.0322 | -1.4619
-19.5 | -0.2934 | 0.20762 | -0.0358 | -1.4132
-19 | -0.2747 | 0.2018 | -0.0393 | -1.3612
-18.5 | -0.256 | 0.19595 | -0.0427 | -1.3065
-18 | -0.2376 | 0.19003 | -0.046 | -1.2503
-17.5 | -0.2193 | 0.18399 | -0.0493 | -1.1919
-17 | -0.2007 | 0.17811 | -0.0525 | -1.1268
-16.5 | -0.186 | 0.17077 | -0.0557 | -1.0892
-16 | -0.1673 | 0.16526 | -0.0587 | -1.0123
-15.5 | -0.1473 | 0.16039 | -0.0617 | -0.91839
-15 | -0.1292 | 0.15447 | -0.0646 | -0.83641
-14.5 | -0.1102 | 0.14894 | -0.0675 | -0.7399
-14 | -0.0921 | 0.14291 | -0.0703 | -0.64446
-13.5 | -0.0745 | 0.13695 | -0.0731 | -0.54399
-13 | -0.0575 | 0.131 | -0.0758 | -0.43893
-12.5 | -0.0403 | 0.12514 | -0.0785 | -0.32204
-12 | -0.0236 | 0.11936 | -0.0811 | -0.19772
-11.5 | -0.0065 | 0.11372 | -0.0836 | -0.057158
-11 | 0.0092 | 0.10777 | -0.0861 | 0.085367
-10.5 | 0.0262 | 0.10233 | -0.0885 | 0.25603
-10 | 0.0413 | 0.09647 | -0.091 | 0.42811
-9.5 | 0.0566 | 0.09087 | -0.0933 | 0.62287
-9 | 0.0632 | 0.08383 | -0.0958 | 0.75391
-7 | -0.0038 | 0.01616 | -0.1451 | -0.23515
-6.5 | 0.0529 | 0.01424 | -0.1462 | 3.7149
-6 | 0.1109 | 0.01296 | -0.147 | 8.5571
-5.5 | 0.1694 | 0.01214 | -0.1476 | 13.9539
-5 | 0.2284 | 0.01058 | -0.1485 | 21.5879
-4.5 | 0.2874 | 0.00954 | -0.1492 | 30.1258
-4 | 0.3462 | 0.00903 | -0.1496 | 38.3389
-3.5 | 0.4053 | 0.00862 | -0.15 | 47.0186
-3 | 0.4649 | 0.00823 | -0.1505 | 56.4885
-2.5 | 0.5242 | 0.008 | -0.1509 | 65.525
-2 | 0.5839 | 0.00765 | -0.1515 | 76.3268
-1.5 | 0.6429 | 0.00752 | -0.1519 | 85.492
-1 | 0.7017 | 0.00744 | -0.1523 | 94.3145
-0.5 | 0.7603 | 0.00735 | -0.1527 | 103.4422
0 | 0.8196 | 0.00722 | -0.1532 | 113.518
0.5 | 0.879 | 0.00704 | -0.1539 | 124.858
1 | 0.9385 | 0.00681 | -0.1548 | 137.812
1.5 | 0.9986 | 0.00618 | -0.1562 | 161.5858
2 | 1.0563 | 0.00629 | -0.1565 | 167.9332
2.5 | 1.1137 | 0.00642 | -0.1568 | 173.4735
3 | 1.1717 | 0.0065 | -0.1572 | 180.2615
3.5 | 1.2295 | 0.0066 | -0.1576 | 186.2879
4 | 1.2868 | 0.00671 | -0.158 | 191.7735
4.5 | 1.3437 | 0.00686 | -0.1583 | 195.8746
5 | 1.4001 | 0.00703 | -0.1586 | 199.1607
5.5 | 1.4573 | 0.00713 | -0.159 | 204.3899
6 | 1.514 | 0.00725 | -0.1594 | 208.8276
6.5 | 1.5699 | 0.00743 | -0.1597 | 211.2921
7 | 1.6252 | 0.00764 | -0.16 | 212.7225
7.5 | 1.6813 | 0.00777 | -0.1604 | 216.3835
8 | 1.7356 | 0.00802 | -0.1605 | 216.409
8.5 | 1.7897 | 0.00827 | -0.1606 | 216.4087
9 | 1.8407 | 0.00874 | -0.1603 | 210.6064
9.5 | 1.8902 | 0.00925 | -0.1598 | 204.3459
10 | 1.935 | 0.00972 | -0.1584 | 199.0741
10.5 | 1.9793 | 0.01059 | -0.1571 | 186.9027
11 | 2.0164 | 0.01183 | -0.1547 | 170.448
11.5 | 2.0271 | 0.01434 | -0.1483 | 141.3598
12 | 2.0073 | 0.01702 | -0.1367 | 117.9377
12.5 | 1.9735 | 0.02091 | -0.1257 | 94.3807
13 | 1.9373 | 0.02725 | -0.1193 | 71.0936
13.5 | 1.8973 | 0.03651 | -0.1168 | 51.9666
14 | 1.8555 | 0.04678 | -0.1154 | 39.6644
14.5 | 1.8157 | 0.05716 | -0.1147 | 31.7652
15 | 1.7871 | 0.06694 | -0.115 | 26.697
15.5 | 1.7684 | 0.07598 | -0.1157 | 23.2745
16 | 1.7564 | 0.08447 | -0.1168 | 20.7932
16.5 | 1.7503 | 0.09239 | -0.1182 | 18.9447

## 61. Re 3M Mach 0.25 (1)
BIGFOIL.COM POLAR EXPORT
fx74cl6140
FX 74-CL6-140 |  |  |  | Cl Max: | 2.081 | at alpha= | 11 | deg
JavaFoil+Calcfoil stall+Eppler ext transition |  |  |  | L/D Max: | 203.099 | at alpha= | 8.5 | deg
Re: | 3000000 |  |  | Cd Min: | 0.00685 | at alpha= | -3.5 | deg
Mach: | 0.25 |  |  | Cl=0 at alpha= | -7.4125 | deg
|  |  |  | @ Cl=0.1, Cd= | 0.042027
|  |  |  | @ Cl=0.4, Cd= | 0.019737
|  |  |  | @ Cl=0.6, Cd= | 0.0079396
alpha (deg) | Cl | Cd | Cm | Cl/Cd
-16 | -0.05 | 0.11465 | -0.075 | -0.434
-15.5 | -0.047 | 0.10942 | -0.075 | -0.429
-15 | -0.044 | 0.10871 | -0.072 | -0.405
-14.5 | -0.041 | 0.10373 | -0.072 | -0.396
-14 | -0.038 | 0.09935 | -0.071 | -0.385
-13.5 | -0.069 | 0.09534 | -0.07 | -0.721
-13 | -0.101 | 0.09053 | -0.07 | -1.12
-12.5 | -0.121 | 0.08572 | -0.07 | -1.415
-12 | -0.135 | 0.08165 | -0.07 | -1.652
-11.5 | -0.143 | 0.0769 | -0.07 | -1.86
-11 | -0.146 | 0.0724 | -0.07 | -2.014
-10.5 | -0.143 | 0.06797 | -0.071 | -2.105
-10 | -0.135 | 0.06356 | -0.071 | -2.117
-9.5 | -0.12 | 0.05988 | -0.07 | -2.008
-9 | -0.1 | 0.05655 | -0.07 | -1.77
-8.5 | -0.074 | 0.05353 | -0.068 | -1.387
-8 | -0.043 | 0.05058 | -0.068 | -0.853
-7.5 | -0.007 | 0.04785 | -0.068 | -0.151
-7 | 0.033 | 0.04534 | -0.067 | 0.727
-6.5 | 0.076 | 0.04307 | -0.066 | 1.776
-6 | 0.122 | 0.04107 | -0.065 | 2.982
-5.5 | 0.17 | 0.03949 | -0.06 | 4.315
-5 | 0.22 | 0.03773 | -0.059 | 5.833
-4.5 | 0.271 | 0.03598 | -0.061 | 7.535
-4 | 0.323 | 0.03433 | -0.066 | 9.422
-3.5 | 0.468 | 0.00685 | -0.154 | 68.313
-3 | 0.534 | 0.00714 | -0.154 | 74.736
-2.5 | 0.599 | 0.00794 | -0.154 | 75.465
-2 | 0.665 | 0.00791 | -0.154 | 84.085
-1.5 | 0.73 | 0.00787 | -0.155 | 92.846
-1 | 0.801 | 0.00787 | -0.155 | 101.824
-0.5 | 0.864 | 0.00793 | -0.155 | 108.984
0 | 0.926 | 0.008 | -0.155 | 115.737
0.5 | 0.978 | 0.00702 | -0.156 | 139.379
1 | 1.04 | 0.00717 | -0.156 | 144.936
1.5 | 1.1 | 0.00733 | -0.156 | 150.207
2 | 1.161 | 0.00751 | -0.156 | 154.711
2.5 | 1.222 | 0.00776 | -0.157 | 157.447
3 | 1.283 | 0.00792 | -0.157 | 161.879
3.5 | 1.343 | 0.00837 | -0.157 | 160.462
4 | 1.403 | 0.00862 | -0.157 | 162.845
4.5 | 1.463 | 0.00883 | -0.158 | 165.706
5 | 1.523 | 0.00904 | -0.158 | 168.441
5.5 | 1.582 | 0.00928 | -0.158 | 170.489
6 | 1.642 | 0.0103 | -0.159 | 159.323
6.5 | 1.701 | 0.01061 | -0.159 | 160.246
7 | 1.759 | 0.01092 | -0.159 | 161.133
7.5 | 1.818 | 0.00969 | -0.159 | 187.6
8 | 1.875 | 0.00964 | -0.16 | 194.627
8.5 | 1.933 | 0.00952 | -0.16 | 203.099
9 | 1.981 | 0.01157 | -0.16 | 171.277
9.5 | 2.023 | 0.01314 | -0.16 | 154.035
10 | 2.043 | 0.01423 | -0.158 | 143.595
10.5 | 2.067 | 0.01551 | -0.157 | 133.248
11 | 2.081 | 0.01702 | -0.156 | 122.267
11.5 | 2.013 | 0.0359 | -0.147 | 56.073
12 | 2.021 | 0.03848 | -0.147 | 52.515
12.5 | 2.02 | 0.04119 | -0.146 | 49.039
13 | 1.995 | 0.04641 | -0.146 | 42.986
13.5 | 1.959 | 0.04966 | -0.145 | 39.441
14 | 1.908 | 0.05302 | -0.145 | 35.984
14.5 | 1.842 | 0.05676 | -0.145 | 32.455
15 | 1.761 | 0.06083 | -0.145 | 28.958
15.5 | 1.666 | 0.06525 | -0.144 | 25.534
16 | 1.558 | 0.07 | -0.144 | 22.254

## 62. Re 3M Mach 0.25 (2)
BIGFOIL.COM POLAR EXPORT
fx74cl6140
FX 74-CL6-140 |  |  |  | Cl Max: | 2.0854 | at alpha= | 11 | deg
XFOIL ncrit=9 |  |  |  | L/D Max: | 215.048 | at alpha= | 8 | deg
Re: | 3000000 |  |  | Cd Min: | 0.2168 | at alpha= | -20 | deg
Mach: | 0.25 |  |  | Cl=0 at alpha= | -11.6851 | deg
|  |  |  | @ Cl=0.1, Cd= | 0.080122
|  |  |  | @ Cl=0.4, Cd= | 0.0093089
|  |  |  | @ Cl=0.6, Cd= | 0.0078604
alpha (deg) | Cl | Cd | Cm | Cl/Cd
-20 | -0.3158 | 0.2168 | -0.0319 | -1.4566
-19.5 | -0.2961 | 0.21072 | -0.0356 | -1.4052
-19 | -0.2763 | 0.20474 | -0.0392 | -1.3495
-18.5 | -0.2566 | 0.19872 | -0.0428 | -1.2913
-18 | -0.237 | 0.19266 | -0.0463 | -1.2301
-17.5 | -0.2177 | 0.1865 | -0.0497 | -1.1673
-17 | -0.1982 | 0.18054 | -0.053 | -1.0978
-16 | -0.1625 | 0.16734 | -0.0595 | -0.97108
-15.5 | -0.1419 | 0.16236 | -0.0625 | -0.87398
-14.5 | -0.1028 | 0.15085 | -0.0686 | -0.68147
-14 | -0.0836 | 0.14464 | -0.0715 | -0.57799
-13.5 | -0.0651 | 0.13862 | -0.0744 | -0.46963
-13 | -0.0471 | 0.13261 | -0.0772 | -0.35518
-12.5 | -0.0291 | 0.12673 | -0.08 | -0.22962
-12 | -0.0114 | 0.12087 | -0.0827 | -0.094316
-11.5 | 0.0067 | 0.11515 | -0.0853 | 0.058185
-11 | 0.0234 | 0.10918 | -0.0879 | 0.21432
-10.5 | 0.0414 | 0.1037 | -0.0903 | 0.39923
-10 | 0.0577 | 0.0979 | -0.0928 | 0.58938
-9.5 | 0.0741 | 0.09234 | -0.0951 | 0.80247
-9 | 0.0827 | 0.08538 | -0.0976 | 0.96861
-8.5 | 0.0989 | 0.08038 | -0.0997 | 1.2304
-8 | 0.1175 | 0.07601 | -0.1016 | 1.5458
-7.5 | 0.1353 | 0.07164 | -0.1034 | 1.8886
-7 | 0.1461 | 0.06569 | -0.1058 | 2.2241
-6.5 | 0.1505 | 0.0607 | -0.1063 | 2.4794
-5 | 0.2277 | 0.01748 | -0.1492 | 13.0263
-4.5 | 0.2911 | 0.01091 | -0.153 | 26.6819
-4 | 0.3531 | 0.00982 | -0.1536 | 35.9572
-3.5 | 0.4155 | 0.00914 | -0.1541 | 45.4595
-3 | 0.4778 | 0.00857 | -0.1545 | 55.7526
-2.5 | 0.5399 | 0.00819 | -0.1549 | 65.9219
-2 | 0.6019 | 0.00785 | -0.1554 | 76.6752
-1.5 | 0.6634 | 0.00767 | -0.1558 | 86.4928
-1 | 0.7245 | 0.00759 | -0.1562 | 95.4545
-0.5 | 0.7863 | 0.00743 | -0.1567 | 105.8277
0 | 0.8478 | 0.00734 | -0.1571 | 115.5041
0.5 | 0.9095 | 0.00717 | -0.1578 | 126.848
1 | 0.9711 | 0.00699 | -0.1586 | 138.927
1.5 | 1.0338 | 0.00636 | -0.1601 | 162.5472
2 | 1.0938 | 0.00647 | -0.1604 | 169.0572
2.5 | 1.1544 | 0.00655 | -0.1607 | 176.2443
3 | 1.2147 | 0.00665 | -0.1611 | 182.6617
3.5 | 1.2747 | 0.0068 | -0.1614 | 187.4559
4 | 1.3342 | 0.00695 | -0.1617 | 191.9712
4.5 | 1.3936 | 0.00712 | -0.1619 | 195.7303
5 | 1.4537 | 0.00723 | -0.1623 | 201.065
5.5 | 1.5134 | 0.00737 | -0.1625 | 205.346
6 | 1.5723 | 0.00757 | -0.1627 | 207.7015
6.5 | 1.6309 | 0.00778 | -0.1628 | 209.6272
7 | 1.6903 | 0.00793 | -0.163 | 213.1526
7.5 | 1.7486 | 0.00815 | -0.1631 | 214.5521
8 | 1.8064 | 0.0084 | -0.163 | 215.0476
8.5 | 1.8626 | 0.00876 | -0.1627 | 212.6256
9 | 1.9174 | 0.00919 | -0.1622 | 208.6398
9.5 | 1.9685 | 0.00984 | -0.161 | 200.0508
10 | 2.0145 | 0.01037 | -0.159 | 194.2623
10.5 | 2.0571 | 0.01146 | -0.1566 | 179.5026
11 | 2.0854 | 0.01316 | -0.152 | 158.465
11.5 | 2.0752 | 0.01567 | -0.1414 | 132.4314
12 | 2.034 | 0.01965 | -0.1286 | 103.5115
12.5 | 1.9895 | 0.02642 | -0.1212 | 75.3028
13 | 1.9439 | 0.03628 | -0.1186 | 53.5805
13.5 | 1.879 | 0.04878 | -0.1167 | 38.5199
14 | 1.8272 | 0.06032 | -0.1159 | 30.2918
14.5 | 1.7836 | 0.07204 | -0.1164 | 24.7585
15 | 1.751 | 0.08314 | -0.1176 | 21.0609
15.5 | 1.734 | 0.0927 | -0.1191 | 18.7055
16 | 1.7242 | 0.1015 | -0.1208 | 16.9872

## 63. Re 3M Mach 0.50 (1)
BIGFOIL.COM POLAR EXPORT
fx74cl6140
FX 74-CL6-140 |  |  |  | Cl Max: | 2.062 | at alpha= | 9.5 | deg
JavaFoil+Calcfoil stall+Eppler ext transition |  |  |  | L/D Max: | 173.116 | at alpha= | 2.5 | deg
Re: | 3000000 |  |  | Cd Min: | 0.00684 | at alpha= | 0.5 | deg
Mach: | 0.5 |  |  | Cl=0 at alpha= | -7.4074 | deg
|  |  |  | @ Cl=0.1, Cd= | 0.040115
|  |  |  | @ Cl=0.4, Cd= | 0.03404
|  |  |  | @ Cl=0.6, Cd= | 0.023043
alpha (deg) | Cl | Cd | Cm | Cl/Cd
-20 | -0.671 | 0.1679 | -0.089 | -3.997
-19.5 | -0.645 | 0.16237 | -0.089 | -3.975
-19 | -0.62 | 0.15975 | -0.089 | -3.879
-18.5 | -0.594 | 0.15104 | -0.089 | -3.93
-18 | -0.568 | 0.14672 | -0.089 | -3.868
-17.5 | -0.541 | 0.14173 | -0.089 | -3.82
-17 | -0.515 | 0.13778 | -0.087 | -3.735
-16.5 | -0.488 | 0.13293 | -0.084 | -3.669
-16 | -0.461 | 0.12934 | -0.084 | -3.567
-15.5 | -0.435 | 0.12539 | -0.084 | -3.469
-15 | -0.409 | 0.12117 | -0.085 | -3.372
-14.5 | -0.382 | 0.11776 | -0.085 | -3.245
-14 | -0.356 | 0.11251 | -0.085 | -3.161
-13.5 | -0.328 | 0.10663 | -0.081 | -3.079
-13 | -0.302 | 0.101 | -0.081 | -2.987
-12.5 | -0.275 | 0.10004 | -0.081 | -2.749
-12 | -0.248 | 0.09663 | -0.081 | -2.569
-11.5 | -0.221 | 0.09129 | -0.081 | -2.426
-11 | -0.195 | 0.08841 | -0.081 | -2.201
-10.5 | -0.167 | 0.08095 | -0.078 | -2.069
-10 | -0.141 | 0.07006 | -0.078 | -2.006
-9.5 | -0.114 | 0.06443 | -0.079 | -1.763
-9 | -0.087 | 0.05822 | -0.081 | -1.488
-8.5 | -0.06 | 0.0538 | -0.082 | -1.106
-8 | -0.032 | 0.05025 | -0.085 | -0.645
-7.5 | -0.005 | 0.05616 | -0.075 | -0.091
-7 | 0.022 | 0.04925 | -0.074 | 0.449
-6.5 | 0.049 | 0.04547 | -0.075 | 1.086
-6 | 0.077 | 0.0425 | -0.079 | 1.806
-5.5 | 0.104 | 0.0397 | -0.082 | 2.626
-5 | 0.134 | 0.03365 | -0.106 | 3.979
-4.5 | 0.259 | 0.03511 | -0.091 | 7.369
-4 | 0.332 | 0.03469 | -0.081 | 9.584
-3.5 | 0.4 | 0.03404 | -0.069 | 11.745
-3 | 0.465 | 0.03294 | -0.067 | 14.118
-2.5 | 0.532 | 0.03084 | -0.089 | 17.261
-2 | 0.736 | 0.00745 | -0.173 | 98.867
-1.5 | 0.812 | 0.00748 | -0.173 | 108.588
-1 | 0.896 | 0.00753 | -0.173 | 118.93
-0.5 | 0.966 | 0.00762 | -0.173 | 126.8
0 | 1.035 | 0.00775 | -0.174 | 133.496
0.5 | 1.089 | 0.00684 | -0.174 | 159.046
1 | 1.156 | 0.00707 | -0.174 | 163.483
1.5 | 1.223 | 0.00731 | -0.175 | 167.364
2 | 1.29 | 0.00861 | -0.175 | 149.894
2.5 | 1.357 | 0.00784 | -0.175 | 173.116
3 | 1.424 | 0.00826 | -0.175 | 172.28
3.5 | 1.489 | 0.00869 | -0.176 | 171.49
4 | 1.555 | 0.00935 | -0.176 | 166.25
4.5 | 1.62 | 0.00975 | -0.176 | 166.146
5 | 1.683 | 0.01019 | -0.176 | 165.198
5.5 | 1.746 | 0.01023 | -0.177 | 170.608
6 | 1.806 | 0.01226 | -0.177 | 147.356
6.5 | 1.859 | 0.01305 | -0.176 | 142.482
7 | 1.894 | 0.01417 | -0.173 | 133.676
7.5 | 1.936 | 0.01573 | -0.172 | 123.027
8 | 1.975 | 0.01752 | -0.17 | 112.693
8.5 | 2.016 | 0.01947 | -0.169 | 103.508
9 | 2.044 | 0.02191 | -0.167 | 93.259
9.5 | 2.062 | 0.02447 | -0.166 | 84.243
10 | 2.019 | 0.04827 | -0.159 | 41.838
10.5 | 2.01 | 0.0526 | -0.159 | 38.21
11 | 1.919 | 0.05745 | -0.158 | 33.402
11.5 | 1.587 | 0.06802 | -0.157 | 23.337
12 | 1.205 | 0.07909 | -0.157 | 15.238
12.5 | 1.235 | 0.08036 | -0.157 | 15.369
13 | 1.133 | 0.10506 | -0.078 | 10.789
13.5 | 1.293 | 0.09211 | -0.156 | 14.041
14 | 1.323 | 0.0948 | -0.156 | 13.952
14.5 | 1.223 | 0.12169 | -0.094 | 10.053

## 64. Re 3M Mach 0.50 (2)
BIGFOIL.COM POLAR EXPORT
fx74cl6140
FX 74-CL6-140 |  |  |  | Cl Max: | 2.3081 | at alpha= | 10 | deg
XFOIL ncrit=9 |  |  |  | L/D Max: | 200.157 | at alpha= | 6.5 | deg
Re: | 3000000 |  |  | Cd Min: | 0.23329 | at alpha= | -20 | deg
Mach: | 0.5 |  |  | Cl=0 at alpha= | -12.9009 | deg
|  |  |  | @ Cl=0.1, Cd= | 0.11028
|  |  |  | @ Cl=0.4, Cd= | 0.034579
|  |  |  | @ Cl=0.6, Cd= | 0.01139
alpha (deg) | Cl | Cd | Cm | Cl/Cd
-20 | -0.3357 | 0.23329 | -0.0306 | -1.439
-19.5 | -0.3114 | 0.22622 | -0.0351 | -1.3765
-19 | -0.2872 | 0.21929 | -0.0394 | -1.3097
-18 | -0.239 | 0.20551 | -0.0478 | -1.163
-17.5 | -0.2148 | 0.19859 | -0.0519 | -1.0816
-17 | -0.1907 | 0.19185 | -0.0558 | -0.99401
-16.5 | -0.1672 | 0.18489 | -0.0597 | -0.90432
-16 | -0.1435 | 0.1782 | -0.0635 | -0.80527
-15.5 | -0.1207 | 0.17174 | -0.067 | -0.70281
-15 | -0.0971 | 0.16522 | -0.0706 | -0.5877
-14.5 | -0.0731 | 0.15912 | -0.0741 | -0.4594
-14 | -0.0496 | 0.15245 | -0.0774 | -0.32535
-13.5 | -0.0268 | 0.14588 | -0.0808 | -0.18371
-13 | -0.0044 | 0.1395 | -0.0841 | -0.031541
-12.5 | 0.0178 | 0.13323 | -0.0872 | 0.1336
-12 | 0.0398 | 0.12704 | -0.0903 | 0.31329
-11.5 | 0.0616 | 0.12102 | -0.0933 | 0.50901
-11 | 0.0826 | 0.11483 | -0.0962 | 0.71932
-10.5 | 0.1046 | 0.10908 | -0.0989 | 0.95893
-10 | 0.1253 | 0.10315 | -0.1016 | 1.2147
-9.5 | 0.1462 | 0.09744 | -0.1042 | 1.5004
-9 | 0.1637 | 0.09131 | -0.1067 | 1.7928
-8.5 | 0.1843 | 0.08602 | -0.1089 | 2.1425
-8 | 0.2056 | 0.08117 | -0.1111 | 2.533
-7.5 | 0.2266 | 0.0764 | -0.1131 | 2.966
-7 | 0.2439 | 0.07077 | -0.1155 | 3.4464
-6.5 | 0.2611 | 0.06563 | -0.1174 | 3.9784
-6 | 0.2763 | 0.06062 | -0.119 | 4.5579
-5.5 | 0.2826 | 0.05602 | -0.119 | 5.0446
-5 | 0.2999 | 0.05036 | -0.124 | 5.9551
-4.5 | 0.3332 | 0.04372 | -0.1342 | 7.6212
-4 | 0.3808 | 0.03784 | -0.1433 | 10.0634
-3.5 | 0.4431 | 0.02726 | -0.1567 | 16.2546
-3 | 0.523 | 0.01624 | -0.1671 | 32.2044
-2.5 | 0.6035 | 0.01117 | -0.171 | 54.0286
-2 | 0.6806 | 0.00926 | -0.1722 | 73.4989
-1.5 | 0.7555 | 0.00862 | -0.1726 | 87.645
-1 | 0.8299 | 0.00817 | -0.1732 | 101.5789
-0.5 | 0.9028 | 0.00805 | -0.1735 | 112.1491
0 | 0.9745 | 0.00803 | -0.1737 | 121.3574
0.5 | 1.0476 | 0.00795 | -0.1742 | 131.7736
1 | 1.1208 | 0.00783 | -0.175 | 143.1418
1.5 | 1.1971 | 0.00722 | -0.177 | 165.8033
2 | 1.269 | 0.00724 | -0.1773 | 175.2762
2.5 | 1.3393 | 0.00751 | -0.1772 | 178.3356
3 | 1.4116 | 0.00767 | -0.1773 | 184.0417
3.5 | 1.4838 | 0.00786 | -0.1773 | 188.7786
4 | 1.5558 | 0.00809 | -0.1771 | 192.3115
4.5 | 1.6264 | 0.0084 | -0.1767 | 193.619
5 | 1.6996 | 0.00861 | -0.1764 | 197.3984
5.5 | 1.7721 | 0.00887 | -0.1758 | 199.7858
6 | 1.8428 | 0.00926 | -0.1748 | 199.0065
6.5 | 1.9155 | 0.00957 | -0.1738 | 200.1567
7 | 1.9867 | 0.00996 | -0.1724 | 199.4679
7.5 | 2.056 | 0.01045 | -0.1705 | 196.7464
8 | 2.1254 | 0.01093 | -0.1683 | 194.4556
8.5 | 2.1899 | 0.01158 | -0.1653 | 189.1105
9.5 | 2.2846 | 0.01352 | -0.1538 | 168.9793
10 | 2.3081 | 0.01489 | -0.1454 | 155.0101
10.5 | 2.3059 | 0.01807 | -0.1364 | 127.6093
11 | 2.2547 | 0.02586 | -0.1292 | 87.1887
11.5 | 2.1483 | 0.03986 | -0.1248 | 53.8961
12 | 2.0373 | 0.05427 | -0.1217 | 37.5401
12.5 | 1.9542 | 0.06795 | -0.1211 | 28.7594
13 | 1.8939 | 0.08096 | -0.122 | 23.393
13.5 | 1.843 | 0.094 | -0.1241 | 19.6064
14 | 1.8015 | 0.1068 | -0.1269 | 16.868
15 | 1.7254 | 0.13345 | -0.1356 | 12.9292

## 65. Re 4M Mach 0.00 (1)
BIGFOIL.COM POLAR EXPORT
fx74cl6140
FX 74-CL6-140 |  |  |  | Cl Max: | 2.07 | at alpha= | 11 | deg
JavaFoil+Calcfoil stall+Eppler ext transition |  |  |  | L/D Max: | 243.194 | at alpha= | 10 | deg
Re: | 4000000 |  |  | Cd Min: | 0.00652 | at alpha= | -4.5 | deg
Mach: | 0 |  |  | Cl=0 at alpha= | -7.4048 | deg
|  |  |  | @ Cl=0.1, Cd= | 0.04143
|  |  |  | @ Cl=0.4, Cd= | 0.0066344
|  |  |  | @ Cl=0.6, Cd= | 0.0074614
alpha (deg) | Cl | Cd | Cm | Cl/Cd
-20 | -0.22 | 0.16422 | -0.07 | -1.339
-19.5 | -0.226 | 0.15763 | -0.07 | -1.433
-19 | -0.232 | 0.15192 | -0.069 | -1.527
-18.5 | -0.238 | 0.14525 | -0.069 | -1.637
-18 | -0.243 | 0.13838 | -0.069 | -1.759
-17.5 | -0.249 | 0.1338 | -0.069 | -1.859
-17 | -0.254 | 0.12685 | -0.069 | -1.999
-16.5 | -0.258 | 0.12134 | -0.069 | -2.125
-16 | -0.261 | 0.11617 | -0.069 | -2.25
-15.5 | -0.264 | 0.10978 | -0.069 | -2.404
-15 | -0.266 | 0.1047 | -0.07 | -2.536
-14.5 | -0.266 | 0.09959 | -0.07 | -2.668
-14 | -0.264 | 0.09454 | -0.07 | -2.797
-13.5 | -0.261 | 0.08913 | -0.071 | -2.933
-13 | -0.256 | 0.0847 | -0.07 | -3.025
-12.5 | -0.249 | 0.07996 | -0.071 | -3.112
-12 | -0.239 | 0.07559 | -0.071 | -3.161
-11.5 | -0.226 | 0.07157 | -0.071 | -3.159
-11 | -0.21 | 0.06759 | -0.071 | -3.113
-10.5 | -0.191 | 0.06407 | -0.071 | -2.987
-10 | -0.169 | 0.0606 | -0.071 | -2.791
-9.5 | -0.144 | 0.0573 | -0.072 | -2.505
-9 | -0.114 | 0.05438 | -0.071 | -2.103
-8.5 | -0.082 | 0.0512 | -0.073 | -1.601
-8 | -0.046 | 0.04897 | -0.07 | -0.944
-7.5 | -0.008 | 0.04646 | -0.069 | -0.163
-7 | 0.034 | 0.04421 | -0.068 | 0.765
-6.5 | 0.077 | 0.04243 | -0.064 | 1.822
-6 | 0.123 | 0.04043 | -0.063 | 3.031
-5.5 | 0.17 | 0.03791 | -0.071 | 4.478
-5 | 0.219 | 0.03484 | -0.081 | 6.294
-4.5 | 0.331 | 0.00652 | -0.148 | 50.813
-4 | 0.393 | 0.00652 | -0.149 | 60.312
-3.5 | 0.456 | 0.00755 | -0.149 | 60.43
-3 | 0.519 | 0.00751 | -0.149 | 69.113
-2.5 | 0.582 | 0.00747 | -0.149 | 77.941
-2 | 0.645 | 0.00744 | -0.149 | 86.666
-1.5 | 0.708 | 0.00741 | -0.15 | 95.496
-1 | 0.776 | 0.00744 | -0.15 | 104.267
-0.5 | 0.836 | 0.00748 | -0.15 | 111.777
0 | 0.897 | 0.00754 | -0.15 | 118.9
0.5 | 0.948 | 0.00656 | -0.151 | 144.566
1 | 1.008 | 0.00668 | -0.151 | 150.824
1.5 | 1.067 | 0.00682 | -0.151 | 156.445
2 | 1.126 | 0.00697 | -0.151 | 161.513
2.5 | 1.185 | 0.00719 | -0.152 | 164.743
3 | 1.244 | 0.00736 | -0.152 | 168.912
3.5 | 1.302 | 0.00787 | -0.152 | 165.435
4 | 1.361 | 0.00803 | -0.152 | 169.463
4.5 | 1.419 | 0.00818 | -0.153 | 173.477
5 | 1.477 | 0.00834 | -0.153 | 177.147
5.5 | 1.535 | 0.00929 | -0.153 | 165.268
6 | 1.593 | 0.00951 | -0.154 | 167.528
6.5 | 1.65 | 0.00971 | -0.154 | 169.951
7 | 1.707 | 0.00919 | -0.154 | 185.743
7.5 | 1.764 | 0.00884 | -0.154 | 199.532
8 | 1.821 | 0.00879 | -0.155 | 207.212
8.5 | 1.877 | 0.00861 | -0.155 | 218.06
9 | 1.93 | 0.00849 | -0.155 | 227.248
9.5 | 1.979 | 0.00837 | -0.155 | 236.553
10 | 2.026 | 0.00833 | -0.156 | 243.194
10.5 | 2.062 | 0.01301 | -0.155 | 158.509
11 | 2.07 | 0.01431 | -0.153 | 144.678
11.5 | 2.005 | 0.02918 | -0.145 | 68.724
12 | 2.022 | 0.03125 | -0.145 | 64.716
12.5 | 2.034 | 0.03345 | -0.144 | 60.811
13 | 2.029 | 0.03774 | -0.144 | 53.758
13.5 | 2.019 | 0.04036 | -0.143 | 50.024
14 | 2.002 | 0.04311 | -0.143 | 46.436
14.5 | 1.977 | 0.04591 | -0.143 | 43.059
15 | 1.944 | 0.04885 | -0.142 | 39.802
15.5 | 1.905 | 0.05205 | -0.142 | 36.596
16 | 1.859 | 0.05538 | -0.142 | 33.557

## 66. Re 4M Mach 0.00 (2)
BIGFOIL.COM POLAR EXPORT
fx74cl6140
FX 74-CL6-140 |  |  |  | Cl Max: | 1.9974 | at alpha= | 11.5 | deg
XFOIL ncrit=9 |  |  |  | L/D Max: | 231.823 | at alpha= | 8 | deg
Re: | 4000000 |  |  | Cd Min: | 0.08464 | at alpha= | 16.5 | deg
Mach: | 0 |  |  | Cl=0 at alpha= | -6.9957 | deg
|  |  |  | @ Cl=0.1, Cd= | 0.010534
|  |  |  | @ Cl=0.4, Cd= | 0.0078156
|  |  |  | @ Cl=0.6, Cd= | 0.007169
alpha (deg) | Cl | Cd | Cm | Cl/Cd
-9 | -0.2165 | 0.02057 | -0.142 | -10.525
-8.5 | -0.1719 | 0.01329 | -0.146 | -12.9345
-8 | -0.1152 | 0.01282 | -0.1463 | -8.986
-7.5 | -0.0581 | 0.01225 | -0.1466 | -4.7429
-7 | -0.0005 | 0.0116 | -0.1471 | -0.043103
-6.5 | 0.0573 | 0.01099 | -0.1475 | 5.2138
-6 | 0.1153 | 0.01037 | -0.148 | 11.1186
-5.5 | 0.1734 | 0.00979 | -0.1484 | 17.712
-5 | 0.2315 | 0.00931 | -0.1488 | 24.8657
-4.5 | 0.29 | 0.00892 | -0.1492 | 32.5112
-4 | 0.3488 | 0.00852 | -0.1496 | 40.939
-3.5 | 0.4084 | 0.0077 | -0.1504 | 53.039
-3 | 0.4673 | 0.00743 | -0.1508 | 62.8937
-2.5 | 0.5259 | 0.0073 | -0.1512 | 72.0411
-2 | 0.5842 | 0.00722 | -0.1516 | 80.9141
-1.5 | 0.6431 | 0.00703 | -0.152 | 91.4794
-1 | 0.702 | 0.00691 | -0.1525 | 101.5919
-0.5 | 0.7608 | 0.00681 | -0.153 | 111.7181
0 | 0.8194 | 0.00673 | -0.1535 | 121.7533
0.5 | 0.878 | 0.0066 | -0.1541 | 133.0303
1 | 0.9363 | 0.0065 | -0.1547 | 144.0462
1.5 | 0.996 | 0.00599 | -0.1561 | 166.2771
2 | 1.0543 | 0.00581 | -0.1567 | 181.463
2.5 | 1.1121 | 0.00588 | -0.1572 | 189.1327
3 | 1.1695 | 0.00597 | -0.1575 | 195.8961
3.5 | 1.2264 | 0.0061 | -0.1579 | 201.0492
4 | 1.2829 | 0.00626 | -0.1582 | 204.9361
4.5 | 1.3402 | 0.00634 | -0.1587 | 211.388
5.5 | 1.4534 | 0.00657 | -0.1596 | 221.2177
6 | 1.509 | 0.00675 | -0.1599 | 223.5556
6.5 | 1.5649 | 0.00689 | -0.1603 | 227.1263
7.5 | 1.675 | 0.00726 | -0.161 | 230.7163
8 | 1.7294 | 0.00746 | -0.1613 | 231.8231
8.5 | 1.781 | 0.00789 | -0.1611 | 225.7288
9 | 1.8311 | 0.00841 | -0.1608 | 217.7289
9.5 | 1.8788 | 0.00907 | -0.1601 | 207.1444
10 | 1.9251 | 0.00976 | -0.1593 | 197.2439
10.5 | 1.9638 | 0.01056 | -0.1571 | 185.9659
11 | 1.9907 | 0.01242 | -0.1533 | 160.2818
11.5 | 1.9974 | 0.01498 | -0.1463 | 133.3378
12 | 1.9797 | 0.01738 | -0.135 | 113.9068
12.5 | 1.9541 | 0.02091 | -0.1253 | 93.4529
13 | 1.9227 | 0.0268 | -0.1191 | 71.7425
13.5 | 1.8979 | 0.0343 | -0.1167 | 55.3324
14 | 1.8684 | 0.04316 | -0.1155 | 43.2901
14.5 | 1.8397 | 0.05214 | -0.1147 | 35.2839
15 | 1.8161 | 0.06095 | -0.1145 | 29.7966
15.5 | 1.7994 | 0.06947 | -0.115 | 25.9018
16 | 1.7902 | 0.07733 | -0.1158 | 23.1501
16.5 | 1.7866 | 0.08464 | -0.1168 | 21.1082

## 67. Re 4M Mach 0.10 (1)
BIGFOIL.COM POLAR EXPORT
fx74cl6140
FX 74-CL6-140 |  |  |  | Cl Max: | 2.07 | at alpha= | 11 | deg
JavaFoil+Calcfoil stall+Eppler ext transition |  |  |  | L/D Max: | 238.005 | at alpha= | 9.5 | deg
Re: | 4000000 |  |  | Cd Min: | 0.00652 | at alpha= | -4.5 | deg
Mach: | 0.1 |  |  | Cl=0 at alpha= | -7.4048 | deg
|  |  |  | @ Cl=0.1, Cd= | 0.041415
|  |  |  | @ Cl=0.4, Cd= | 0.0066425
|  |  |  | @ Cl=0.6, Cd= | 0.0074705
alpha (deg) | Cl | Cd | Cm | Cl/Cd
-19 | -0.195 | 0.15162 | -0.07 | -1.285
-18.5 | -0.202 | 0.14534 | -0.07 | -1.39
-18 | -0.209 | 0.14014 | -0.069 | -1.492
-17.5 | -0.216 | 0.13502 | -0.069 | -1.6
-17 | -0.223 | 0.12889 | -0.069 | -1.727
-16.5 | -0.229 | 0.12219 | -0.069 | -1.871
-16 | -0.234 | 0.11658 | -0.069 | -2.008
-15.5 | -0.239 | 0.11127 | -0.069 | -2.145
-15 | -0.242 | 0.10593 | -0.069 | -2.287
-14.5 | -0.245 | 0.10033 | -0.07 | -2.439
-14 | -0.246 | 0.09566 | -0.07 | -2.567
-13.5 | -0.245 | 0.09013 | -0.07 | -2.715
-13 | -0.242 | 0.08541 | -0.07 | -2.831
-12.5 | -0.237 | 0.0807 | -0.071 | -2.931
-12 | -0.229 | 0.07618 | -0.071 | -3.002
-11.5 | -0.218 | 0.07195 | -0.071 | -3.028
-11 | -0.204 | 0.06803 | -0.071 | -2.996
-10.5 | -0.187 | 0.06426 | -0.072 | -2.903
-10 | -0.166 | 0.0608 | -0.071 | -2.724
-9.5 | -0.141 | 0.05752 | -0.072 | -2.454
-9 | -0.113 | 0.05467 | -0.071 | -2.065
-8.5 | -0.081 | 0.05128 | -0.073 | -1.584
-8 | -0.046 | 0.049 | -0.07 | -0.937
-7.5 | -0.008 | 0.04647 | -0.07 | -0.162
-7 | 0.034 | 0.04424 | -0.07 | 0.763
-6.5 | 0.077 | 0.04242 | -0.065 | 1.822
-6 | 0.123 | 0.04041 | -0.064 | 3.036
-5.5 | 0.17 | 0.03821 | -0.068 | 4.445
-5 | 0.219 | 0.0361 | -0.073 | 6.058
-4.5 | 0.332 | 0.00652 | -0.149 | 50.995
-4 | 0.395 | 0.00656 | -0.149 | 60.208
-3.5 | 0.458 | 0.0076 | -0.15 | 60.259
-3 | 0.521 | 0.00751 | -0.15 | 69.366
-2.5 | 0.585 | 0.00748 | -0.15 | 78.194
-2 | 0.648 | 0.00744 | -0.15 | 87.133
-1.5 | 0.712 | 0.00743 | -0.15 | 95.767
-1 | 0.78 | 0.00746 | -0.151 | 104.56
-0.5 | 0.841 | 0.00752 | -0.151 | 111.749
0 | 0.901 | 0.00755 | -0.151 | 119.343
0.5 | 0.953 | 0.00659 | -0.151 | 144.601
1 | 1.013 | 0.00671 | -0.152 | 150.967
1.5 | 1.072 | 0.00684 | -0.152 | 156.665
2 | 1.131 | 0.007 | -0.152 | 161.673
2.5 | 1.191 | 0.00722 | -0.152 | 164.926
3 | 1.25 | 0.00742 | -0.153 | 168.478
3.5 | 1.308 | 0.00792 | -0.153 | 165.283
4 | 1.367 | 0.00808 | -0.153 | 169.233
4.5 | 1.426 | 0.00823 | -0.154 | 173.176
5 | 1.484 | 0.0084 | -0.154 | 176.762
5.5 | 1.543 | 0.00938 | -0.154 | 164.515
6 | 1.601 | 0.00959 | -0.154 | 166.896
6.5 | 1.658 | 0.0098 | -0.155 | 169.222
7 | 1.715 | 0.00928 | -0.155 | 184.839
7.5 | 1.773 | 0.00894 | -0.155 | 198.379
8 | 1.829 | 0.00888 | -0.155 | 205.949
8.5 | 1.886 | 0.0087 | -0.156 | 216.795
9 | 1.938 | 0.00859 | -0.156 | 225.642
9.5 | 1.988 | 0.00835 | -0.156 | 238.005
10 | 2.031 | 0.01177 | -0.156 | 172.515
10.5 | 2.066 | 0.01324 | -0.156 | 156.101
11 | 2.07 | 0.01472 | -0.154 | 140.632
11.5 | 2.008 | 0.02985 | -0.146 | 67.276
12 | 2.024 | 0.03198 | -0.145 | 63.285
12.5 | 2.034 | 0.03425 | -0.145 | 59.402
13 | 2.026 | 0.03867 | -0.144 | 52.411
13.5 | 2.014 | 0.04133 | -0.144 | 48.734
14 | 1.993 | 0.04417 | -0.143 | 45.122
14.5 | 1.963 | 0.04701 | -0.143 | 41.764
15 | 1.926 | 0.05006 | -0.143 | 38.469
15.5 | 1.88 | 0.0534 | -0.143 | 35.212
16 | 1.828 | 0.05693 | -0.142 | 32.102

## 68. Re 4M Mach 0.10 (2)
BIGFOIL.COM POLAR EXPORT
fx74cl6140
FX 74-CL6-140 |  |  |  | Cl Max: | 2.0061 | at alpha= | 11.5 | deg
XFOIL ncrit=9 |  |  |  | L/D Max: | 231.368 | at alpha= | 8 | deg
Re: | 4000000 |  |  | Cd Min: | 0.18658 | at alpha= | -20 | deg
Mach: | 0.1 |  |  | Cl=0 at alpha= | -6.9803 | deg
|  |  |  | @ Cl=0.1, Cd= | 0.010832
|  |  |  | @ Cl=0.4, Cd= | 0.0079125
|  |  |  | @ Cl=0.6, Cd= | 0.0072061
alpha (deg) | Cl | Cd | Cm | Cl/Cd
-20 | -0.2209 | 0.18658 | -0.0215 | -1.1839
-19.5 | -0.2044 | 0.18175 | -0.0253 | -1.1246
-19 | -0.1879 | 0.17703 | -0.0291 | -1.0614
-18.5 | -0.1714 | 0.17238 | -0.0328 | -0.99431
-18 | -0.1548 | 0.16776 | -0.0366 | -0.92275
-17.5 | -0.1386 | 0.16322 | -0.0402 | -0.84916
-17 | -0.1225 | 0.15879 | -0.0439 | -0.77146
-16.5 | -0.1071 | 0.15441 | -0.0476 | -0.69361
-16 | -0.0924 | 0.15046 | -0.0513 | -0.61412
-15.5 | -0.1465 | 0.15825 | -0.0632 | -0.92575
-15 | -0.1284 | 0.15239 | -0.0662 | -0.84257
-14.5 | -0.1091 | 0.14727 | -0.069 | -0.74082
-14 | -0.0903 | 0.14184 | -0.0718 | -0.63663
-13.5 | -0.0721 | 0.13625 | -0.0746 | -0.52917
-13 | -0.0545 | 0.13057 | -0.0772 | -0.4174
-12.5 | -0.0366 | 0.12491 | -0.0799 | -0.29301
-12 | -0.0191 | 0.11916 | -0.0824 | -0.16029
-11.5 | -0.0014 | 0.11345 | -0.0849 | -0.01234
-11 | 0.0147 | 0.10747 | -0.0875 | 0.13678
-10.5 | 0.0316 | 0.10203 | -0.0899 | 0.30971
-10 | 0.0469 | 0.09625 | -0.0923 | 0.48727
-9.5 | 0.0624 | 0.09072 | -0.0946 | 0.68783
-9 | 0.0759 | 0.08489 | -0.0969 | 0.8941
-8.5 | 0.0876 | 0.07936 | -0.0991 | 1.1038
-8 | -0.118 | 0.01338 | -0.1472 | -8.8191
-7.5 | -0.0604 | 0.0127 | -0.1475 | -4.7559
-7 | -0.0023 | 0.01199 | -0.1479 | -0.19183
-6.5 | 0.0561 | 0.01135 | -0.1483 | 4.9427
-6 | 0.1146 | 0.01066 | -0.1488 | 10.7505
-5.5 | 0.1732 | 0.01 | -0.1492 | 17.32
-5 | 0.2318 | 0.00947 | -0.1496 | 24.4773
-4.5 | 0.291 | 0.00903 | -0.15 | 32.2259
-4 | 0.3503 | 0.0086 | -0.1504 | 40.7326
-3.5 | 0.4103 | 0.00777 | -0.1511 | 52.8057
-3 | 0.4697 | 0.00746 | -0.1516 | 62.9625
-2.5 | 0.5288 | 0.00733 | -0.1519 | 72.1419
-2 | 0.5876 | 0.00725 | -0.1523 | 81.0483
-1.5 | 0.6469 | 0.00704 | -0.1528 | 91.8892
-1 | 0.7063 | 0.00692 | -0.1533 | 102.0665
-0.5 | 0.7655 | 0.00683 | -0.1537 | 112.0791
0 | 0.8245 | 0.00675 | -0.1542 | 122.1481
0.5 | 0.8835 | 0.00663 | -0.1548 | 133.2579
1 | 0.9422 | 0.00654 | -0.1554 | 144.0673
1.5 | 1.0024 | 0.00601 | -0.1568 | 166.7887
2 | 1.0612 | 0.00583 | -0.1575 | 182.024
2.5 | 1.1194 | 0.0059 | -0.1579 | 189.7288
3 | 1.1772 | 0.006 | -0.1583 | 196.2
3.5 | 1.2345 | 0.00614 | -0.1586 | 201.0586
4 | 1.2917 | 0.00629 | -0.1589 | 205.3577
4.5 | 1.3494 | 0.00637 | -0.1594 | 211.8367
5 | 1.4067 | 0.00648 | -0.1598 | 217.0833
5.5 | 1.4635 | 0.00662 | -0.1602 | 221.0725
6 | 1.5195 | 0.00681 | -0.1605 | 223.1278
6.5 | 1.5762 | 0.00693 | -0.1609 | 227.4459
7.5 | 1.6871 | 0.00733 | -0.1615 | 230.1637
8 | 1.7422 | 0.00753 | -0.1618 | 231.3679
8.5 | 1.7944 | 0.00795 | -0.1616 | 225.7107
9 | 1.8449 | 0.00848 | -0.1612 | 217.559
9.5 | 1.893 | 0.00915 | -0.1605 | 206.8852
10 | 1.9394 | 0.00989 | -0.1595 | 196.0971
10.5 | 1.9781 | 0.0107 | -0.1572 | 184.8692
11 | 2.0035 | 0.01263 | -0.153 | 158.6302
11.5 | 2.0061 | 0.01524 | -0.1451 | 131.6339
12 | 1.985 | 0.01775 | -0.1335 | 111.831
12.5 | 1.955 | 0.0218 | -0.1239 | 89.6789
13 | 1.9198 | 0.02863 | -0.1185 | 67.0555
13.5 | 1.893 | 0.03675 | -0.1166 | 51.5102
14 | 1.8592 | 0.04616 | -0.1154 | 40.2773
14.5 | 1.827 | 0.05563 | -0.1147 | 32.842
15 | 1.8047 | 0.06452 | -0.1148 | 27.9712
15.5 | 1.7883 | 0.07318 | -0.1154 | 24.437
16 | 1.7808 | 0.08097 | -0.1164 | 21.9933
16.5 | 1.78 | 0.08796 | -0.1174 | 20.2365

## 69. Re 4M Mach 0.25 (1)
BIGFOIL.COM POLAR EXPORT
fx74cl6140
FX 74-CL6-140 |  |  |  | Cl Max: | 2.069 | at alpha= | 10.5 | deg
JavaFoil+Calcfoil stall+Eppler ext transition |  |  |  | L/D Max: | 208.648 | at alpha= | 8.5 | deg
Re: | 4000000 |  |  | Cd Min: | 0.00659 | at alpha= | -3.5 | deg
Mach: | 0.25 |  |  | Cl=0 at alpha= | -7.4125 | deg
|  |  |  | @ Cl=0.1, Cd= | 0.04107
|  |  |  | @ Cl=0.4, Cd= | 0.0070343
|  |  |  | @ Cl=0.6, Cd= | 0.0075889
alpha (deg) | Cl | Cd | Cm | Cl/Cd
-16 | -0.05 | 0.11284 | -0.076 | -0.441
-15.5 | -0.047 | 0.10766 | -0.076 | -0.436
-15 | -0.044 | 0.10658 | -0.073 | -0.413
-14.5 | -0.041 | 0.10291 | -0.072 | -0.4
-14 | -0.038 | 0.0982 | -0.072 | -0.389
-13.5 | -0.069 | 0.09431 | -0.071 | -0.73
-13 | -0.101 | 0.08959 | -0.071 | -1.132
-12.5 | -0.121 | 0.08376 | -0.071 | -1.449
-12 | -0.135 | 0.07973 | -0.071 | -1.692
-11.5 | -0.143 | 0.07582 | -0.071 | -1.887
-11 | -0.146 | 0.07071 | -0.072 | -2.064
-10.5 | -0.143 | 0.06653 | -0.072 | -2.152
-10 | -0.135 | 0.06233 | -0.072 | -2.161
-9.5 | -0.12 | 0.05863 | -0.073 | -2.053
-9 | -0.1 | 0.05529 | -0.073 | -1.812
-8.5 | -0.074 | 0.05237 | -0.073 | -1.42
-8 | -0.043 | 0.04942 | -0.073 | -0.875
-7.5 | -0.007 | 0.04675 | -0.073 | -0.155
-7 | 0.033 | 0.04427 | -0.074 | 0.746
-6.5 | 0.077 | 0.04203 | -0.073 | 1.825
-6 | 0.123 | 0.04011 | -0.073 | 3.062
-5.5 | 0.171 | 0.03846 | -0.07 | 4.442
-5 | 0.22 | 0.03729 | -0.06 | 5.903
-4.5 | 0.272 | 0.03483 | -0.074 | 7.819
-4 | 0.402 | 0.0066 | -0.153 | 60.974
-3.5 | 0.468 | 0.00659 | -0.154 | 70.955
-3 | 0.534 | 0.00761 | -0.154 | 70.146
-2.5 | 0.599 | 0.00759 | -0.154 | 78.986
-2 | 0.665 | 0.00752 | -0.154 | 88.382
-1.5 | 0.73 | 0.00753 | -0.155 | 97.022
-1 | 0.801 | 0.00757 | -0.155 | 105.891
-0.5 | 0.864 | 0.00764 | -0.155 | 113.012
0 | 0.926 | 0.00769 | -0.155 | 120.425
0.5 | 0.978 | 0.00673 | -0.156 | 145.468
1 | 1.04 | 0.00688 | -0.156 | 151.064
1.5 | 1.1 | 0.00703 | -0.156 | 156.643
2 | 1.161 | 0.00718 | -0.156 | 161.785
2.5 | 1.222 | 0.00743 | -0.157 | 164.521
3 | 1.283 | 0.00766 | -0.157 | 167.474
3.5 | 1.343 | 0.00817 | -0.157 | 164.273
4 | 1.403 | 0.00836 | -0.157 | 167.782
4.5 | 1.463 | 0.00854 | -0.158 | 171.275
5 | 1.523 | 0.00873 | -0.158 | 174.499
5.5 | 1.583 | 0.00986 | -0.158 | 160.543
6 | 1.642 | 0.0101 | -0.159 | 162.596
6.5 | 1.701 | 0.01034 | -0.159 | 164.509
7 | 1.759 | 0.01062 | -0.159 | 165.729
7.5 | 1.818 | 0.00949 | -0.159 | 191.484
8 | 1.875 | 0.00945 | -0.16 | 198.495
8.5 | 1.933 | 0.00926 | -0.16 | 208.648
9 | 1.982 | 0.01128 | -0.16 | 175.686
9.5 | 2.026 | 0.01286 | -0.16 | 157.468
10 | 2.055 | 0.01368 | -0.159 | 150.214
10.5 | 2.069 | 0.01521 | -0.157 | 136.1
11 | 2.006 | 0.03152 | -0.148 | 63.644
11.5 | 2.021 | 0.03383 | -0.148 | 59.72
12 | 2.028 | 0.03632 | -0.148 | 55.83
12.5 | 2.027 | 0.03892 | -0.147 | 52.082
13 | 2.001 | 0.04404 | -0.146 | 45.433
13.5 | 1.964 | 0.04714 | -0.146 | 41.668
14 | 1.913 | 0.05049 | -0.146 | 37.895
14.5 | 1.847 | 0.05399 | -0.146 | 34.204
15 | 1.766 | 0.05787 | -0.145 | 30.512
15.5 | 1.67 | 0.06206 | -0.145 | 26.914

## 70. Re 4M Mach 0.25 (2)
BIGFOIL.COM POLAR EXPORT
fx74cl6140
FX 74-CL6-140 |  |  |  | Cl Max: | 2.0694 | at alpha= | 11 | deg
XFOIL ncrit=9 |  |  |  | L/D Max: | 230.788 | at alpha= | 7.5 | deg
Re: | 4000000 |  |  | Cd Min: | 0.21661 | at alpha= | -20 | deg
Mach: | 0.25 |  |  | Cl=0 at alpha= | -11.8207 | deg
|  |  |  | @ Cl=0.1, Cd= | 0.084505
|  |  |  | @ Cl=0.4, Cd= | 0.0086215
|  |  |  | @ Cl=0.6, Cd= | 0.0073661
alpha (deg) | Cl | Cd | Cm | Cl/Cd
-20 | -0.3122 | 0.21661 | -0.0334 | -1.4413
-19.5 | -0.2922 | 0.21053 | -0.037 | -1.3879
-19 | -0.2723 | 0.20453 | -0.0406 | -1.3313
-18.5 | -0.2523 | 0.19852 | -0.0442 | -1.2709
-17.5 | -0.213 | 0.18634 | -0.051 | -1.1431
-17 | -0.1934 | 0.18037 | -0.0544 | -1.0722
-16.5 | -0.1746 | 0.17397 | -0.0577 | -1.0036
-16 | -0.1554 | 0.16783 | -0.0609 | -0.92594
-15.5 | -0.1409 | 0.16022 | -0.0641 | -0.87942
-15 | -0.1219 | 0.15424 | -0.0672 | -0.79033
-14.5 | -0.1014 | 0.14913 | -0.0701 | -0.67994
-14 | -0.0817 | 0.14367 | -0.073 | -0.56866
-13.5 | -0.0625 | 0.138 | -0.0758 | -0.4529
-13 | -0.0439 | 0.13219 | -0.0786 | -0.3321
-12.5 | -0.0251 | 0.12645 | -0.0813 | -0.1985
-12 | -0.0066 | 0.12059 | -0.084 | -0.054731
-11.5 | 0.0118 | 0.11487 | -0.0866 | 0.10272
-11 | 0.0289 | 0.10889 | -0.0892 | 0.26541
-10.5 | 0.0468 | 0.10341 | -0.0917 | 0.45257
-10 | 0.0632 | 0.09764 | -0.0941 | 0.64728
-9.5 | 0.0799 | 0.09209 | -0.0965 | 0.86763
-9 | 0.0952 | 0.08635 | -0.0988 | 1.1025
-8.5 | 0.1093 | 0.08093 | -0.101 | 1.3505
-8 | 0.113 | 0.07328 | -0.1038 | 1.542
-7.5 | 0.1326 | 0.06943 | -0.1055 | 1.9098
-7 | 0.1502 | 0.06548 | -0.1069 | 2.2938
-6 | 0.1105 | 0.01429 | -0.1519 | 7.7327
-5.5 | 0.1714 | 0.01218 | -0.153 | 14.0722
-5 | 0.2335 | 0.01077 | -0.1537 | 21.6806
-4.5 | 0.2958 | 0.00987 | -0.1542 | 29.9696
-4 | 0.358 | 0.00916 | -0.1546 | 39.083
-3.5 | 0.4204 | 0.00836 | -0.1551 | 50.2871
-3 | 0.4829 | 0.00771 | -0.1557 | 62.6329
-2.5 | 0.5445 | 0.00751 | -0.156 | 72.5033
-2 | 0.6062 | 0.00735 | -0.1563 | 82.4762
-1.5 | 0.6683 | 0.00713 | -0.1568 | 93.7307
-1 | 0.7301 | 0.007 | -0.1573 | 104.3
-0.5 | 0.7916 | 0.00692 | -0.1577 | 114.3931
0 | 0.8528 | 0.00687 | -0.1581 | 124.1339
0.5 | 0.914 | 0.00678 | -0.1587 | 134.8083
1 | 0.9753 | 0.00668 | -0.1593 | 146.003
1.5 | 1.0383 | 0.00621 | -0.1607 | 167.1981
2 | 1.0998 | 0.00595 | -0.1615 | 184.8403
2.5 | 1.1602 | 0.00605 | -0.1619 | 191.7686
3 | 1.2202 | 0.00619 | -0.1622 | 197.1244
3.5 | 1.28 | 0.00634 | -0.1624 | 201.8927
4 | 1.3405 | 0.00643 | -0.1629 | 208.4759
4.5 | 1.4007 | 0.00655 | -0.1632 | 213.8473
5 | 1.4604 | 0.00671 | -0.1635 | 217.6453
5.5 | 1.5194 | 0.00691 | -0.1637 | 219.8842
6 | 1.5794 | 0.00703 | -0.164 | 224.6657
6.5 | 1.6389 | 0.00718 | -0.1643 | 228.2591
7 | 1.6973 | 0.00742 | -0.1643 | 228.7466
7.5 | 1.7563 | 0.00761 | -0.1645 | 230.7884
8 | 1.8134 | 0.00793 | -0.1643 | 228.6759
9 | 1.9227 | 0.00888 | -0.1632 | 216.5203
9.5 | 1.9724 | 0.00966 | -0.1619 | 204.1822
10 | 2.0194 | 0.01053 | -0.1601 | 191.7759
11 | 2.0694 | 0.01388 | -0.1499 | 149.0922
11.5 | 2.0447 | 0.01661 | -0.1371 | 123.1005
12 | 2.0035 | 0.02112 | -0.1257 | 94.8627
12.5 | 1.9607 | 0.02878 | -0.1202 | 68.1272
13 | 1.917 | 0.03885 | -0.1182 | 49.3436
13.5 | 1.8584 | 0.05073 | -0.1165 | 36.6332
14 | 1.812 | 0.06192 | -0.116 | 29.2636
14.5 | 1.7794 | 0.07247 | -0.1165 | 24.5536
15 | 1.7607 | 0.08184 | -0.1175 | 21.5139
15.5 | 1.7498 | 0.0905 | -0.1188 | 19.3348
16 | 1.7432 | 0.09885 | -0.1203 | 17.6348

## 71. Re 4M Mach 0.50 (1)
BIGFOIL.COM POLAR EXPORT
fx74cl6140
FX 74-CL6-140 |  |  |  | Cl Max: | 2.068 | at alpha= | 9.5 | deg
JavaFoil+Calcfoil stall+Eppler ext transition |  |  |  | L/D Max: | 177.023 | at alpha= | 3.5 | deg
Re: | 4000000 |  |  | Cd Min: | 0.00677 | at alpha= | -5 | deg
Mach: | 0.5 |  |  | Cl=0 at alpha= | -7.4074 | deg
|  |  |  | @ Cl=0.1, Cd= | 0.039207
|  |  |  | @ Cl=0.4, Cd= | 0.033103
|  |  |  | @ Cl=0.6, Cd= | 0.014718
alpha (deg) | Cl | Cd | Cm | Cl/Cd
-20 | -0.671 | 0.16484 | -0.09 | -4.074
-19.5 | -0.646 | 0.15873 | -0.089 | -4.067
-19 | -0.62 | 0.15369 | -0.089 | -4.033
-18.5 | -0.594 | 0.14791 | -0.09 | -4.016
-18 | -0.568 | 0.14161 | -0.09 | -4.01
-17.5 | -0.542 | 0.13923 | -0.09 | -3.891
-17 | -0.515 | 0.13396 | -0.089 | -3.846
-16.5 | -0.488 | 0.13045 | -0.086 | -3.741
-16 | -0.462 | 0.12432 | -0.086 | -3.714
-15.5 | -0.435 | 0.1204 | -0.086 | -3.616
-15 | -0.409 | 0.11619 | -0.086 | -3.519
-14.5 | -0.382 | 0.11278 | -0.086 | -3.39
-14 | -0.356 | 0.10849 | -0.086 | -3.279
-13.5 | -0.329 | 0.09885 | -0.083 | -3.325
-13 | -0.302 | 0.08974 | -0.084 | -3.367
-12.5 | -0.275 | 0.08307 | -0.085 | -3.316
-12 | -0.249 | 0.07748 | -0.085 | -3.211
-11.5 | -0.222 | 0.07197 | -0.086 | -3.084
-11 | -0.195 | 0.0674 | -0.087 | -2.895
-10.5 | -0.168 | 0.07875 | -0.079 | -2.128
-10 | -0.141 | 0.06926 | -0.079 | -2.031
-9.5 | -0.114 | 0.06233 | -0.08 | -1.824
-9 | -0.087 | 0.057 | -0.083 | -1.521
-8.5 | -0.06 | 0.05277 | -0.086 | -1.13
-8 | -0.032 | 0.04891 | -0.09 | -0.664
-7.5 | -0.005 | 0.05105 | -0.078 | -0.1
-7 | 0.022 | 0.04861 | -0.075 | 0.455
-6.5 | 0.049 | 0.04493 | -0.078 | 1.1
-6 | 0.077 | 0.04172 | -0.081 | 1.842
-5.5 | 0.104 | 0.03877 | -0.087 | 2.695
-5 | 0.163 | 0.00677 | -0.171 | 24.093
-4.5 | 0.269 | 0.02619 | -0.125 | 10.283
-4 | 0.337 | 0.03141 | -0.104 | 10.736
-3.5 | 0.401 | 0.03313 | -0.081 | 12.106
-3 | 0.466 | 0.03245 | -0.073 | 14.351
-2.5 | 0.659 | 0.00691 | -0.172 | 95.385
-2 | 0.736 | 0.00715 | -0.173 | 103.011
-1.5 | 0.812 | 0.0072 | -0.173 | 112.801
-1 | 0.896 | 0.00725 | -0.173 | 123.517
-0.5 | 0.966 | 0.00732 | -0.173 | 131.868
0 | 1.035 | 0.00744 | -0.174 | 139.171
0.5 | 1.089 | 0.00754 | -0.174 | 144.441
1 | 1.156 | 0.00774 | -0.174 | 149.288
1.5 | 1.223 | 0.00797 | -0.175 | 153.558
2 | 1.29 | 0.00822 | -0.175 | 157.01
2.5 | 1.357 | 0.0086 | -0.175 | 157.859
3 | 1.424 | 0.00905 | -0.175 | 157.312
3.5 | 1.49 | 0.00842 | -0.176 | 177.023
4 | 1.555 | 0.00902 | -0.176 | 172.481
4.5 | 1.62 | 0.00941 | -0.176 | 172.062
5 | 1.684 | 0.00998 | -0.176 | 168.747
5.5 | 1.746 | 0.00997 | -0.177 | 175.079
6 | 1.808 | 0.01188 | -0.177 | 152.137
6.5 | 1.862 | 0.01269 | -0.176 | 146.722
7 | 1.897 | 0.01391 | -0.174 | 136.334
7.5 | 1.941 | 0.01521 | -0.172 | 127.578
8 | 1.98 | 0.01689 | -0.171 | 117.219
8.5 | 2.02 | 0.01891 | -0.169 | 106.822
9 | 2.05 | 0.02106 | -0.168 | 97.321
9.5 | 2.068 | 0.02342 | -0.167 | 88.322
10 | 2.024 | 0.04604 | -0.16 | 43.964
10.5 | 2.014 | 0.05019 | -0.159 | 40.134
11 | 1.923 | 0.05485 | -0.159 | 35.053
11.5 | 1.59 | 0.06496 | -0.158 | 24.483
12 | 1.207 | 0.07554 | -0.157 | 15.977
12.5 | 1.237 | 0.07733 | -0.157 | 15.998
13 | 1.134 | 0.10198 | -0.08 | 11.118
13.5 | 1.295 | 0.08777 | -0.157 | 14.759
14 | 1.325 | 0.09108 | -0.157 | 14.546
14.5 | 1.224 | 0.11727 | -0.095 | 10.436

## 72. Re 4M Mach 0.50 (2)
BIGFOIL.COM POLAR EXPORT
fx74cl6140
FX 74-CL6-140 |  |  |  | Cl Max: | 2.3392 | at alpha= | 10 | deg
XFOIL ncrit=9 |  |  |  | L/D Max: | 219.645 | at alpha= | 6 | deg
Re: | 4000000 |  |  | Cd Min: | 0.23321 | at alpha= | -20 | deg
Mach: | 0.5 |  |  | Cl=0 at alpha= | -12.9848 | deg
|  |  |  | @ Cl=0.1, Cd= | 0.11138
|  |  |  | @ Cl=0.4, Cd= | 0.033638
|  |  |  | @ Cl=0.6, Cd= | 0.0099302
alpha (deg) | Cl | Cd | Cm | Cl/Cd
-20 | -0.332 | 0.23321 | -0.0322 | -1.4236
-19.5 | -0.3076 | 0.22618 | -0.0366 | -1.36
-19 | -0.2832 | 0.21905 | -0.0408 | -1.2929
-18.5 | -0.2588 | 0.21208 | -0.0451 | -1.2203
-18 | -0.2345 | 0.20521 | -0.0492 | -1.1427
-17.5 | -0.2102 | 0.19829 | -0.0533 | -1.0601
-17 | -0.1859 | 0.19155 | -0.0572 | -0.9705
-16.5 | -0.1623 | 0.18462 | -0.0611 | -0.8791
-15.5 | -0.1159 | 0.17082 | -0.0686 | -0.67849
-15 | -0.0921 | 0.16431 | -0.0722 | -0.56053
-14.5 | -0.0713 | 0.15727 | -0.0756 | -0.45336
-14 | -0.0472 | 0.15141 | -0.079 | -0.31174
-13.5 | -0.0235 | 0.14535 | -0.0823 | -0.16168
-13 | -0.0007 | 0.13913 | -0.0855 | -0.0050313
-12.5 | 0.0224 | 0.13285 | -0.0886 | 0.16861
-12 | 0.0448 | 0.12662 | -0.0917 | 0.35381
-11.5 | 0.0672 | 0.12059 | -0.0947 | 0.55726
-11 | 0.0884 | 0.1144 | -0.0976 | 0.77273
-10.5 | 0.1105 | 0.10865 | -0.1004 | 1.017
-10 | 0.1313 | 0.10273 | -0.1031 | 1.2781
-9.5 | 0.1522 | 0.09703 | -0.1057 | 1.5686
-9 | 0.1722 | 0.09133 | -0.1082 | 1.8855
-8.5 | 0.2222 | 0.0709 | -0.1024 | 3.134
-8 | 0.2111 | 0.08056 | -0.1128 | 2.6204
-7.5 | 0.229 | 0.07503 | -0.115 | 3.0521
-7 | 0.2475 | 0.06986 | -0.1171 | 3.5428
-6.5 | 0.2653 | 0.06491 | -0.119 | 4.0872
-6 | 0.2837 | 0.06016 | -0.1207 | 4.7158
-5.5 | 0.2893 | 0.05556 | -0.1206 | 5.207
-5 | 0.3101 | 0.05013 | -0.1254 | 6.1859
-4.5 | 0.34 | 0.0434 | -0.1357 | 7.8341
-4 | 0.3871 | 0.03562 | -0.1472 | 10.8675
-3.5 | 0.451 | 0.0258 | -0.1594 | 17.4806
-3 | 0.5334 | 0.01351 | -0.1702 | 39.4819
-2.5 | 0.6134 | 0.00921 | -0.1733 | 66.6015
-2 | 0.6889 | 0.00828 | -0.1738 | 83.2005
-1.5 | 0.7634 | 0.00782 | -0.1742 | 97.6215
-1 | 0.8365 | 0.00761 | -0.1744 | 109.9212
-0.5 | 0.91 | 0.00748 | -0.1748 | 121.6578
0 | 0.9831 | 0.0074 | -0.1753 | 132.8514
0.5 | 1.0559 | 0.00735 | -0.1757 | 143.6599
1 | 1.1289 | 0.00728 | -0.1764 | 155.0687
1.5 | 1.2022 | 0.00712 | -0.1773 | 168.8483
2 | 1.277 | 0.0067 | -0.1787 | 190.597
2.5 | 1.3495 | 0.00683 | -0.1789 | 197.5842
3 | 1.4219 | 0.007 | -0.179 | 203.1286
3.5 | 1.4937 | 0.00724 | -0.1789 | 206.3122
4 | 1.566 | 0.00745 | -0.1788 | 210.2013
4.5 | 1.6393 | 0.00764 | -0.1788 | 214.5681
5 | 1.7122 | 0.00789 | -0.1784 | 217.0089
5.5 | 1.7843 | 0.00822 | -0.1778 | 217.0681
6 | 1.8582 | 0.00846 | -0.1772 | 219.6454
6.5 | 1.9308 | 0.00881 | -0.1762 | 219.16
7 | 2.0032 | 0.00918 | -0.1749 | 218.2135
7.5 | 2.0754 | 0.00959 | -0.1733 | 216.4129
8 | 2.1454 | 0.0101 | -0.1712 | 212.4158
8.5 | 2.213 | 0.01071 | -0.1684 | 206.6293
9.5 | 2.317 | 0.01266 | -0.1581 | 183.0174
10 | 2.3392 | 0.01427 | -0.1492 | 163.9243
10.5 | 2.3205 | 0.01735 | -0.1377 | 133.7464
11 | 2.2611 | 0.02527 | -0.1295 | 89.4776
11.5 | 2.15 | 0.0397 | -0.1251 | 54.1562
12 | 2.0303 | 0.05481 | -0.1219 | 37.0425
12.5 | 1.9467 | 0.06864 | -0.1215 | 28.361
13 | 1.8815 | 0.08229 | -0.1227 | 22.8643
13.5 | 1.8341 | 0.0951 | -0.1249 | 19.286
14 | 1.793 | 0.10799 | -0.1279 | 16.6034
14.5 | 1.7508 | 0.12169 | -0.1321 | 14.3874
15 | 1.7192 | 0.13465 | -0.1367 | 12.7679

## 73. Re 5M Mach 0.00 (1)
BIGFOIL.COM POLAR EXPORT
fx74cl6140
FX 74-CL6-140 |  |  |  | Cl Max: | 2.061 | at alpha= | 10.5 | deg
JavaFoil+Calcfoil stall+Eppler ext transition |  |  |  | L/D Max: | 245.741 | at alpha= | 10 | deg
Re: | 5000000 |  |  | Cd Min: | 0.00634 | at alpha= | -5.5 | deg
Mach: | 0 |  |  | Cl=0 at alpha= | -7.4048 | deg
|  |  |  | @ Cl=0.1, Cd= | 0.040406
|  |  |  | @ Cl=0.4, Cd= | 0.00706
|  |  |  | @ Cl=0.6, Cd= | 0.0072029
alpha (deg) | Cl | Cd | Cm | Cl/Cd
-20 | -0.22 | 0.16195 | -0.071 | -1.358
-19.5 | -0.226 | 0.1549 | -0.071 | -1.46
-19 | -0.232 | 0.14967 | -0.07 | -1.551
-18.5 | -0.238 | 0.14317 | -0.07 | -1.662
-18 | -0.244 | 0.1378 | -0.07 | -1.767
-17.5 | -0.249 | 0.13158 | -0.07 | -1.891
-17 | -0.254 | 0.1256 | -0.07 | -2.02
-16.5 | -0.258 | 0.11987 | -0.07 | -2.152
-16 | -0.261 | 0.11414 | -0.071 | -2.291
-15.5 | -0.264 | 0.10821 | -0.071 | -2.441
-15 | -0.266 | 0.10307 | -0.071 | -2.578
-14.5 | -0.266 | 0.09809 | -0.071 | -2.71
-14 | -0.265 | 0.09319 | -0.072 | -2.839
-13.5 | -0.262 | 0.08781 | -0.073 | -2.98
-13 | -0.256 | 0.08346 | -0.072 | -3.073
-12.5 | -0.249 | 0.07864 | -0.073 | -3.168
-12 | -0.239 | 0.07433 | -0.074 | -3.218
-11.5 | -0.226 | 0.07021 | -0.074 | -3.226
-11 | -0.211 | 0.06634 | -0.075 | -3.177
-10.5 | -0.192 | 0.06277 | -0.075 | -3.055
-10 | -0.17 | 0.05933 | -0.075 | -2.857
-9.5 | -0.144 | 0.05605 | -0.076 | -2.566
-9 | -0.115 | 0.05302 | -0.076 | -2.163
-8.5 | -0.082 | 0.04959 | -0.079 | -1.659
-8 | -0.046 | 0.04764 | -0.076 | -0.973
-7.5 | -0.008 | 0.04515 | -0.076 | -0.168
-7 | 0.034 | 0.04289 | -0.076 | 0.792
-6.5 | 0.078 | 0.04135 | -0.073 | 1.876
-6 | 0.123 | 0.03942 | -0.071 | 3.119
-5.5 | 0.211 | 0.00634 | -0.148 | 33.193
-5 | 0.27 | 0.00637 | -0.148 | 42.468
-4.5 | 0.331 | 0.00636 | -0.148 | 52.091
-4 | 0.393 | 0.00703 | -0.149 | 55.983
-3.5 | 0.456 | 0.0073 | -0.149 | 62.483
-3 | 0.519 | 0.00724 | -0.149 | 71.685
-2.5 | 0.582 | 0.0072 | -0.149 | 80.84
-2 | 0.645 | 0.00721 | -0.149 | 89.526
-1.5 | 0.708 | 0.00723 | -0.15 | 97.981
-1 | 0.776 | 0.00724 | -0.15 | 107.172
-0.5 | 0.836 | 0.00729 | -0.15 | 114.669
0 | 0.897 | 0.00731 | -0.15 | 122.595
0.5 | 0.948 | 0.00637 | -0.151 | 148.777
1 | 1.008 | 0.00648 | -0.151 | 155.591
1.5 | 1.067 | 0.00661 | -0.151 | 161.496
2 | 1.126 | 0.00677 | -0.151 | 166.402
2.5 | 1.185 | 0.00706 | -0.152 | 167.896
3 | 1.244 | 0.00724 | -0.152 | 171.653
3.5 | 1.302 | 0.00771 | -0.152 | 168.797
4 | 1.361 | 0.00785 | -0.152 | 173.273
4.5 | 1.419 | 0.008 | -0.153 | 177.29
5 | 1.477 | 0.00824 | -0.153 | 179.296
5.5 | 1.535 | 0.00918 | -0.153 | 167.174
6 | 1.593 | 0.00935 | -0.154 | 170.338
6.5 | 1.65 | 0.00955 | -0.154 | 172.745
7 | 1.707 | 0.00911 | -0.154 | 187.456
7.5 | 1.764 | 0.00874 | -0.154 | 201.8
8 | 1.821 | 0.00864 | -0.155 | 210.686
8.5 | 1.877 | 0.0085 | -0.155 | 220.716
9 | 1.93 | 0.0084 | -0.155 | 229.856
9.5 | 1.979 | 0.00822 | -0.155 | 240.683
10 | 2.026 | 0.00825 | -0.156 | 245.741
10.5 | 2.061 | 0.0131 | -0.155 | 157.337
11 | 2.06 | 0.01499 | -0.153 | 137.497
11.5 | 2.012 | 0.02779 | -0.146 | 72.384
12 | 2.029 | 0.02977 | -0.146 | 68.149
12.5 | 2.041 | 0.03188 | -0.145 | 64.005
13 | 2.035 | 0.036 | -0.144 | 56.524
13.5 | 2.025 | 0.03854 | -0.144 | 52.542
14 | 2.007 | 0.04122 | -0.144 | 48.697
14.5 | 1.982 | 0.04404 | -0.143 | 45.004
15 | 1.949 | 0.04677 | -0.143 | 41.671
15.5 | 1.909 | 0.0499 | -0.143 | 38.256

## 74. Re 5M Mach 0.00 (2)
BIGFOIL.COM POLAR EXPORT
fx74cl6140
FX 74-CL6-140 |  |  |  | Cl Max: | 1.9857 | at alpha= | 11.5 | deg
XFOIL ncrit=9 |  |  |  | L/D Max: | 243.039 | at alpha= | 7.5 | deg
Re: | 5000000 |  |  | Cd Min: | 0.08087 | at alpha= | 16.5 | deg
Mach: | 0 |  |  | Cl=0 at alpha= | -7.0121 | deg
|  |  |  | @ Cl=0.1, Cd= | 0.0093425
|  |  |  | @ Cl=0.4, Cd= | 0.0074512
|  |  |  | @ Cl=0.6, Cd= | 0.0067865
alpha (deg) | Cl | Cd | Cm | Cl/Cd
-11.5 | -0.4845 | 0.02208 | -0.1426 | -21.9429
-11 | -0.4409 | 0.01883 | -0.144 | -23.4148
-10.5 | -0.3896 | 0.01722 | -0.1447 | -22.6249
-10 | -0.3365 | 0.01576 | -0.1453 | -21.3515
-9.5 | -0.2813 | 0.01495 | -0.1456 | -18.8161
-9 | -0.226 | 0.01399 | -0.146 | -16.1544
-8.5 | -0.1696 | 0.01347 | -0.1463 | -12.5909
-8 | -0.1143 | 0.01103 | -0.1476 | -10.3626
-7.5 | -0.0565 | 0.01054 | -0.1479 | -5.3605
-7 | 0.0014 | 0.01007 | -0.1482 | 0.13903
-6.5 | 0.0594 | 0.00965 | -0.1485 | 6.1554
-6 | 0.1175 | 0.00921 | -0.1489 | 12.7579
-5.5 | 0.1758 | 0.00875 | -0.1493 | 20.0914
-5 | 0.2346 | 0.00831 | -0.1497 | 28.231
-4.5 | 0.2934 | 0.00795 | -0.1501 | 36.9057
-4 | 0.3522 | 0.00763 | -0.1506 | 46.1599
-3.5 | 0.411 | 0.00741 | -0.1509 | 55.4656
-3 | 0.47 | 0.00704 | -0.1514 | 66.7614
-2.5 | 0.5285 | 0.00693 | -0.1518 | 76.2626
-2 | 0.5874 | 0.00681 | -0.1523 | 86.2555
-1.5 | 0.6463 | 0.0067 | -0.1527 | 96.4627
-1 | 0.7053 | 0.00655 | -0.1532 | 107.6794
-0.5 | 0.7638 | 0.0065 | -0.1536 | 117.5077
0 | 0.8221 | 0.00646 | -0.1541 | 127.2601
0.5 | 0.8805 | 0.00638 | -0.1546 | 138.0094
1 | 0.9393 | 0.00625 | -0.1553 | 150.288
1.5 | 0.9988 | 0.00594 | -0.1563 | 168.1481
2 | 1.0579 | 0.0055 | -0.1574 | 192.3455
2.5 | 1.1154 | 0.00559 | -0.1578 | 199.5349
3 | 1.1726 | 0.00571 | -0.1582 | 205.359
3.5 | 1.2298 | 0.00582 | -0.1586 | 211.3058
4 | 1.2872 | 0.00589 | -0.159 | 218.5399
4.5 | 1.3443 | 0.00599 | -0.1595 | 224.424
5 | 1.4008 | 0.00612 | -0.1599 | 228.8889
5.5 | 1.4567 | 0.0063 | -0.1603 | 231.2222
6 | 1.5134 | 0.0064 | -0.1607 | 236.4688
6.5 | 1.5694 | 0.00653 | -0.1612 | 240.3369
7 | 1.6242 | 0.00675 | -0.1615 | 240.6222
7.5 | 1.6794 | 0.00691 | -0.1618 | 243.0391
8 | 1.7329 | 0.00721 | -0.162 | 240.3467
8.5 | 1.783 | 0.00776 | -0.1616 | 229.768
9.5 | 1.8798 | 0.00904 | -0.1604 | 207.9425
10 | 1.9237 | 0.00993 | -0.1592 | 193.7261
10.5 | 1.9608 | 0.01121 | -0.157 | 174.9153
11.5 | 1.9857 | 0.01541 | -0.1445 | 128.8579
12 | 1.966 | 0.01781 | -0.133 | 110.3874
12.5 | 1.9446 | 0.02132 | -0.1243 | 91.2101
13 | 1.9263 | 0.02634 | -0.1192 | 73.1321
13.5 | 1.9068 | 0.0332 | -0.1168 | 57.4337
14 | 1.8857 | 0.04105 | -0.1156 | 45.9367
14.5 | 1.8586 | 0.0498 | -0.1147 | 37.3213
15 | 1.8379 | 0.05812 | -0.1144 | 31.6225
15.5 | 1.8255 | 0.0659 | -0.1147 | 27.7011
16 | 1.8177 | 0.07341 | -0.1153 | 24.7609
16.5 | 1.8123 | 0.08087 | -0.1163 | 22.41

## 75. Re 5M Mach 0.10 (1)
BIGFOIL.COM POLAR EXPORT
fx74cl6140
FX 74-CL6-140 |  |  |  | Cl Max: | 2.065 | at alpha= | 10.5 | deg
JavaFoil+Calcfoil stall+Eppler ext transition |  |  |  | L/D Max: | 243.346 | at alpha= | 10 | deg
Re: | 5000000 |  |  | Cd Min: | 0.00635 | at alpha= | -5.5 | deg
Mach: | 0.1 |  |  | Cl=0 at alpha= | -7.4048 | deg
|  |  |  | @ Cl=0.1, Cd= | 0.040197
|  |  |  | @ Cl=0.4, Cd= | 0.0070806
|  |  |  | @ Cl=0.6, Cd= | 0.0072381
alpha (deg) | Cl | Cd | Cm | Cl/Cd
-19 | -0.195 | 0.14944 | -0.071 | -1.304
-18.5 | -0.202 | 0.1433 | -0.071 | -1.41
-18 | -0.209 | 0.13828 | -0.07 | -1.513
-17.5 | -0.216 | 0.13295 | -0.07 | -1.625
-17 | -0.223 | 0.12666 | -0.07 | -1.757
-16.5 | -0.229 | 0.12105 | -0.07 | -1.889
-16 | -0.234 | 0.11524 | -0.07 | -2.032
-15.5 | -0.239 | 0.10973 | -0.07 | -2.176
-15 | -0.242 | 0.10439 | -0.07 | -2.322
-14.5 | -0.245 | 0.09925 | -0.07 | -2.466
-14 | -0.246 | 0.09416 | -0.071 | -2.609
-13.5 | -0.245 | 0.08888 | -0.072 | -2.755
-13 | -0.242 | 0.08427 | -0.072 | -2.872
-12.5 | -0.237 | 0.07941 | -0.073 | -2.982
-12 | -0.229 | 0.07491 | -0.073 | -3.056
-11.5 | -0.218 | 0.07064 | -0.074 | -3.089
-11 | -0.204 | 0.06671 | -0.074 | -3.061
-10.5 | -0.187 | 0.06308 | -0.075 | -2.963
-10 | -0.166 | 0.05957 | -0.075 | -2.786
-9.5 | -0.141 | 0.05624 | -0.076 | -2.515
-9 | -0.113 | 0.05335 | -0.076 | -2.121
-8.5 | -0.081 | 0.04981 | -0.079 | -1.636
-8 | -0.046 | 0.04773 | -0.076 | -0.965
-7.5 | -0.008 | 0.0452 | -0.077 | -0.167
-7 | 0.034 | 0.04292 | -0.077 | 0.79
-6.5 | 0.078 | 0.04118 | -0.074 | 1.884
-6 | 0.123 | 0.03917 | -0.075 | 3.145
-5.5 | 0.211 | 0.00635 | -0.148 | 33.228
-5 | 0.271 | 0.00637 | -0.149 | 42.578
-4.5 | 0.332 | 0.00635 | -0.149 | 52.34
-4 | 0.395 | 0.00706 | -0.149 | 55.943
-3.5 | 0.458 | 0.00732 | -0.15 | 62.526
-3 | 0.521 | 0.00729 | -0.15 | 71.479
-2.5 | 0.585 | 0.00725 | -0.15 | 80.661
-2 | 0.648 | 0.0072 | -0.15 | 89.988
-1.5 | 0.712 | 0.00723 | -0.15 | 98.454
-1 | 0.78 | 0.00728 | -0.151 | 107.155
-0.5 | 0.841 | 0.0073 | -0.151 | 115.143
0 | 0.901 | 0.00736 | -0.151 | 122.529
0.5 | 0.953 | 0.0064 | -0.151 | 148.831
1 | 1.013 | 0.0065 | -0.152 | 155.814
1.5 | 1.072 | 0.00663 | -0.152 | 161.726
2 | 1.131 | 0.0068 | -0.152 | 166.465
2.5 | 1.191 | 0.00709 | -0.152 | 167.979
3 | 1.25 | 0.0073 | -0.153 | 171.282
3.5 | 1.308 | 0.00776 | -0.153 | 168.609
4 | 1.367 | 0.0079 | -0.153 | 173.033
4.5 | 1.426 | 0.00806 | -0.154 | 176.958
5 | 1.484 | 0.0083 | -0.154 | 178.898
5.5 | 1.543 | 0.00926 | -0.154 | 166.652
6 | 1.601 | 0.00943 | -0.154 | 169.777
6.5 | 1.658 | 0.00964 | -0.155 | 171.984
7 | 1.715 | 0.0092 | -0.155 | 186.391
7.5 | 1.773 | 0.00883 | -0.155 | 200.721
8 | 1.829 | 0.00873 | -0.155 | 209.519
8.5 | 1.886 | 0.0086 | -0.156 | 219.406
9 | 1.938 | 0.00849 | -0.156 | 228.355
9.5 | 1.988 | 0.0082 | -0.156 | 242.484
10 | 2.035 | 0.00836 | -0.156 | 243.346
10.5 | 2.065 | 0.01332 | -0.156 | 155.026
11 | 1.994 | 0.02652 | -0.147 | 75.196
11.5 | 2.015 | 0.02845 | -0.146 | 70.805
12 | 2.03 | 0.03048 | -0.146 | 66.62
12.5 | 2.041 | 0.03266 | -0.145 | 62.48
13 | 2.032 | 0.03689 | -0.145 | 55.099
13.5 | 2.02 | 0.0395 | -0.144 | 51.128
14 | 1.998 | 0.04224 | -0.144 | 47.303
14.5 | 1.968 | 0.04511 | -0.144 | 43.632
15 | 1.93 | 0.048 | -0.143 | 40.21
15.5 | 1.884 | 0.05121 | -0.143 | 36.799

## 76. Re 5M Mach 0.10 (2)
BIGFOIL.COM POLAR EXPORT
fx74cl6140
FX 74-CL6-140 |  |  |  | Cl Max: | 1.9741 | at alpha= | 10.5 | deg
XFOIL ncrit=9 |  |  |  | L/D Max: | 242.726 | at alpha= | 7.5 | deg
Re: | 5000000 |  |  | Cd Min: | 0.12862 | at alpha= | -13 | deg
Mach: | 0.1 |  |  | Cl=0 at alpha= | -6.9957 | deg
|  |  |  | @ Cl=0.1, Cd= | 0.0095639
|  |  |  | @ Cl=0.4, Cd= | 0.0075045
|  |  |  | @ Cl=0.6, Cd= | 0.0068046
alpha (deg) | Cl | Cd | Cm | Cl/Cd
-13 | -0.0554 | 0.12862 | -0.0785 | -0.43073
-12.5 | -0.0371 | 0.12323 | -0.0811 | -0.30106
-12 | -0.0193 | 0.11777 | -0.0836 | -0.16388
-11.5 | -0.0014 | 0.11239 | -0.0861 | -0.012457
-11 | 0.0166 | 0.10716 | -0.0885 | 0.15491
-10.5 | 0.0337 | 0.1018 | -0.0909 | 0.33104
-10 | 0.0506 | 0.09606 | -0.0933 | 0.52675
-9.5 | 0.0664 | 0.09046 | -0.0956 | 0.73403
-9 | 0.0804 | 0.08468 | -0.098 | 0.94946
-8.5 | 0.0831 | 0.07721 | -0.1007 | 1.0763
-8 | -0.1173 | 0.01154 | -0.1486 | -10.1646
-7.5 | -0.059 | 0.01083 | -0.1489 | -5.4478
-7 | -0.0005 | 0.01033 | -0.1492 | -0.048403
-6.5 | 0.0581 | 0.0099 | -0.1494 | 5.8687
-6 | 0.1167 | 0.00943 | -0.1497 | 12.3754
-5.5 | 0.1757 | 0.00892 | -0.1501 | 19.6973
-5 | 0.235 | 0.00844 | -0.1505 | 27.8436
-4.5 | 0.2944 | 0.00805 | -0.1509 | 36.5714
-4 | 0.3537 | 0.0077 | -0.1513 | 45.9351
-3.5 | 0.4129 | 0.00745 | -0.1517 | 55.4228
-3 | 0.4723 | 0.0071 | -0.1522 | 66.5211
-2.5 | 0.5315 | 0.00694 | -0.1526 | 76.585
-2 | 0.5909 | 0.00682 | -0.153 | 86.6422
-1.5 | 0.6502 | 0.00672 | -0.1534 | 96.756
-1 | 0.7096 | 0.00657 | -0.1539 | 108.0061
-0.5 | 0.7685 | 0.00653 | -0.1544 | 117.6876
0 | 0.8273 | 0.00648 | -0.1548 | 127.6698
0.5 | 0.8861 | 0.00639 | -0.1553 | 138.6698
1 | 0.9454 | 0.00627 | -0.156 | 150.7815
1.5 | 1.0053 | 0.00596 | -0.157 | 168.6745
2 | 1.0648 | 0.00552 | -0.1582 | 192.8986
2.5 | 1.1227 | 0.00562 | -0.1585 | 199.7687
3 | 1.1803 | 0.00575 | -0.1589 | 205.2696
3.5 | 1.2381 | 0.00584 | -0.1593 | 212.0034
4 | 1.296 | 0.00592 | -0.1598 | 218.9189
4.5 | 1.3535 | 0.00602 | -0.1602 | 224.8339
5 | 1.4104 | 0.00616 | -0.1606 | 228.961
5.5 | 1.467 | 0.00633 | -0.1609 | 231.7536
6 | 1.5242 | 0.00643 | -0.1614 | 237.0451
6.5 | 1.5806 | 0.00657 | -0.1618 | 240.5784
7 | 1.636 | 0.0068 | -0.1621 | 240.5882
7.5 | 1.6918 | 0.00697 | -0.1624 | 242.726
8.5 | 1.7966 | 0.00782 | -0.1621 | 229.7442
9.5 | 1.894 | 0.00912 | -0.1608 | 207.6754
10 | 1.938 | 0.01005 | -0.1594 | 192.8358
10.5 | 1.9741 | 0.0114 | -0.1568 | 173.1667
12 | 1.9701 | 0.01825 | -0.1314 | 107.9507
12.5 | 1.9449 | 0.0223 | -0.1229 | 87.2152
13 | 1.9206 | 0.02841 | -0.1185 | 67.603
13.5 | 1.8996 | 0.03588 | -0.1167 | 52.9431
14 | 1.8716 | 0.0446 | -0.1155 | 41.9641
14.5 | 1.8442 | 0.05347 | -0.1147 | 34.4904
15 | 1.8239 | 0.06199 | -0.1147 | 29.4225
15.5 | 1.8111 | 0.07005 | -0.1151 | 25.8544

## 77. Re 5M Mach 0.25 (1)
BIGFOIL.COM POLAR EXPORT
fx74cl6140
FX 74-CL6-140 |  |  |  | Cl Max: | 2.069 | at alpha= | 10.5 | deg
JavaFoil+Calcfoil stall+Eppler ext transition |  |  |  | L/D Max: | 218.821 | at alpha= | 9 | deg
Re: | 5000000 |  |  | Cd Min: | 0.00636 | at alpha= | -4.5 | deg
Mach: | 0.25 |  |  | Cl=0 at alpha= | -7.4125 | deg
|  |  |  | @ Cl=0.1, Cd= | 0.039253
|  |  |  | @ Cl=0.4, Cd= | 0.0063987
|  |  |  | @ Cl=0.6, Cd= | 0.0073103
alpha (deg) | Cl | Cd | Cm | Cl/Cd
-16 | -0.05 | 0.11193 | -0.077 | -0.445
-15.5 | -0.047 | 0.10655 | -0.077 | -0.441
-15 | -0.044 | 0.10566 | -0.074 | -0.417
-14.5 | -0.041 | 0.10177 | -0.073 | -0.404
-14 | -0.038 | 0.09713 | -0.072 | -0.394
-13.5 | -0.069 | 0.09285 | -0.071 | -0.741
-13 | -0.101 | 0.08807 | -0.072 | -1.152
-12.5 | -0.121 | 0.08304 | -0.072 | -1.462
-12 | -0.135 | 0.07902 | -0.072 | -1.708
-11.5 | -0.143 | 0.07497 | -0.072 | -1.909
-11 | -0.146 | 0.06977 | -0.073 | -2.092
-10.5 | -0.143 | 0.0658 | -0.073 | -2.177
-10 | -0.135 | 0.06157 | -0.075 | -2.19
-9.5 | -0.121 | 0.0578 | -0.075 | -2.085
-9 | -0.1 | 0.05439 | -0.076 | -1.845
-8.5 | -0.074 | 0.05131 | -0.076 | -1.452
-8 | -0.043 | 0.04834 | -0.078 | -0.896
-7.5 | -0.007 | 0.04563 | -0.079 | -0.159
-7 | 0.033 | 0.04275 | -0.082 | 0.776
-6.5 | 0.077 | 0.0403 | -0.083 | 1.914
-6 | 0.124 | 0.03816 | -0.084 | 3.239
-5.5 | 0.172 | 0.03647 | -0.084 | 4.719
-5 | 0.221 | 0.03649 | -0.071 | 6.051
-4.5 | 0.338 | 0.00636 | -0.153 | 53.136
-4 | 0.402 | 0.0064 | -0.153 | 62.902
-3.5 | 0.468 | 0.00713 | -0.154 | 65.586
-3 | 0.534 | 0.00738 | -0.154 | 72.311
-2.5 | 0.599 | 0.00731 | -0.154 | 81.966
-2 | 0.665 | 0.00733 | -0.154 | 90.706
-1.5 | 0.73 | 0.00736 | -0.155 | 99.248
-1 | 0.801 | 0.00739 | -0.155 | 108.471
-0.5 | 0.864 | 0.00742 | -0.155 | 116.421
0 | 0.926 | 0.00745 | -0.155 | 124.252
0.5 | 0.978 | 0.00654 | -0.156 | 149.52
1 | 1.04 | 0.00666 | -0.156 | 156.103
1.5 | 1.1 | 0.0068 | -0.156 | 161.798
2 | 1.161 | 0.00699 | -0.156 | 166.158
2.5 | 1.222 | 0.00731 | -0.157 | 167.142
3 | 1.283 | 0.00753 | -0.157 | 170.432
3.5 | 1.343 | 0.00802 | -0.157 | 167.538
4 | 1.403 | 0.00817 | -0.157 | 171.679
4.5 | 1.463 | 0.00838 | -0.158 | 174.516
5 | 1.523 | 0.00865 | -0.158 | 176.083
5.5 | 1.583 | 0.00971 | -0.158 | 163.041
6 | 1.642 | 0.00991 | -0.159 | 165.629
6.5 | 1.701 | 0.01021 | -0.159 | 166.599
7 | 1.759 | 0.01054 | -0.159 | 166.883
7.5 | 1.818 | 0.00936 | -0.159 | 194.161
8 | 1.875 | 0.00928 | -0.16 | 202.043
8.5 | 1.933 | 0.00917 | -0.16 | 210.782
9 | 1.986 | 0.00908 | -0.16 | 218.821
9.5 | 2.028 | 0.01139 | -0.16 | 178.039
10 | 2.055 | 0.01366 | -0.159 | 150.372
10.5 | 2.069 | 0.01522 | -0.157 | 135.933
11 | 2.013 | 0.03008 | -0.149 | 66.909
11.5 | 2.026 | 0.03234 | -0.149 | 62.662
12 | 2.033 | 0.03473 | -0.148 | 58.55
12.5 | 2.032 | 0.03728 | -0.148 | 54.516
13 | 2.006 | 0.04216 | -0.147 | 47.588
13.5 | 1.969 | 0.04524 | -0.147 | 43.516
14 | 1.917 | 0.04849 | -0.146 | 39.544
14.5 | 1.851 | 0.05205 | -0.146 | 35.56
15 | 1.769 | 0.05569 | -0.146 | 31.767
15.5 | 1.673 | 0.0597 | -0.145 | 28.03

## 78. Re 5M Mach 0.25 (2)
BIGFOIL.COM POLAR EXPORT
fx74cl6140
FX 74-CL6-140 |  |  |  | Cl Max: | 2.048 | at alpha= | 10.5 | deg
XFOIL ncrit=9 |  |  |  | L/D Max: | 242.205 | at alpha= | 7 | deg
Re: | 5000000 |  |  | Cd Min: | 0.21001 | at alpha= | -19.5 | deg
Mach: | 0.25 |  |  | Cl=0 at alpha= | -11.828 | deg
|  |  |  | @ Cl=0.1, Cd= | 0.085245
|  |  |  | @ Cl=0.4, Cd= | 0.0079316
|  |  |  | @ Cl=0.6, Cd= | 0.0069244
alpha (deg) | Cl | Cd | Cm | Cl/Cd
-19.5 | -0.2901 | 0.21001 | -0.0382 | -1.3814
-19 | -0.27 | 0.20421 | -0.0418 | -1.3222
-18.5 | -0.2497 | 0.19829 | -0.0453 | -1.2593
-18 | -0.2298 | 0.19226 | -0.0487 | -1.1953
-17.5 | -0.21 | 0.18615 | -0.0521 | -1.1281
-17 | -0.1903 | 0.18018 | -0.0555 | -1.0562
-16.5 | -0.1712 | 0.17383 | -0.0587 | -0.98487
-16 | -0.1519 | 0.16772 | -0.0619 | -0.90568
-15.5 | -0.1345 | 0.16086 | -0.0651 | -0.83613
-15 | -0.1152 | 0.15497 | -0.0682 | -0.74337
-14.5 | -0.0976 | 0.14834 | -0.0712 | -0.65795
-14 | -0.0826 | 0.1415 | -0.0743 | -0.58375
-13.5 | -0.0633 | 0.13597 | -0.0771 | -0.46554
-13 | -0.0444 | 0.13043 | -0.0798 | -0.34041
-12.5 | -0.0251 | 0.12497 | -0.0825 | -0.20085
-12 | -0.0065 | 0.11943 | -0.0852 | -0.054425
-11.5 | 0.0124 | 0.11402 | -0.0877 | 0.10875
-11 | 0.0311 | 0.10865 | -0.0902 | 0.28624
-10.5 | 0.0493 | 0.10319 | -0.0927 | 0.47776
-10 | 0.0672 | 0.09741 | -0.0951 | 0.68987
-9.5 | 0.084 | 0.09184 | -0.0975 | 0.91463
-9 | 0.0994 | 0.08612 | -0.0999 | 1.1542
-8.5 | 0.1044 | 0.07883 | -0.1025 | 1.3244
-8 | 0.1199 | 0.07376 | -0.1047 | 1.6255
-6.5 | 0.0506 | 0.01212 | -0.154 | 4.1749
-6 | 0.1123 | 0.01116 | -0.1543 | 10.0627
-5.5 | 0.1746 | 0.01029 | -0.1546 | 16.9679
-5 | 0.237 | 0.00944 | -0.155 | 25.1059
-4.5 | 0.2993 | 0.00876 | -0.1553 | 34.1667
-4 | 0.3615 | 0.00818 | -0.1556 | 44.1932
-3.5 | 0.4235 | 0.00778 | -0.1559 | 54.4344
-3 | 0.4854 | 0.0075 | -0.1562 | 64.72
-2.5 | 0.5481 | 0.00705 | -0.1567 | 77.7447
-2 | 0.6101 | 0.0069 | -0.1571 | 88.4203
-1.5 | 0.6718 | 0.0068 | -0.1575 | 98.7941
-1 | 0.7335 | 0.00667 | -0.158 | 109.97
-0.5 | 0.7947 | 0.00663 | -0.1583 | 119.8643
0 | 0.8557 | 0.00661 | -0.1587 | 129.4554
0.5 | 0.9175 | 0.00648 | -0.1594 | 141.5895
1 | 0.9792 | 0.00636 | -0.16 | 153.9623
1.5 | 1.0413 | 0.0061 | -0.161 | 170.7049
2 | 1.1034 | 0.00566 | -0.1622 | 194.947
2.5 | 1.1635 | 0.00579 | -0.1625 | 200.9499
3 | 1.224 | 0.00588 | -0.1629 | 208.1633
3.5 | 1.2846 | 0.00596 | -0.1633 | 215.5369
4 | 1.3449 | 0.00608 | -0.1637 | 221.2007
4.5 | 1.4048 | 0.00623 | -0.164 | 225.4896
5 | 1.4644 | 0.00639 | -0.1643 | 229.1706
5.5 | 1.5247 | 0.0065 | -0.1647 | 234.5692
6 | 1.5843 | 0.00666 | -0.1649 | 237.8829
6.5 | 1.6432 | 0.00688 | -0.1651 | 238.8372
7 | 1.7027 | 0.00703 | -0.1653 | 242.2048
7.5 | 1.7608 | 0.00729 | -0.1653 | 241.5364
8 | 1.8184 | 0.00759 | -0.1652 | 239.5784
8.5 | 1.8725 | 0.00813 | -0.1646 | 230.3198
9 | 1.9239 | 0.00883 | -0.1635 | 217.8822
9.5 | 1.9736 | 0.00961 | -0.1622 | 205.3694
10 | 2.0173 | 0.0107 | -0.16 | 188.5327
10.5 | 2.048 | 0.01238 | -0.1558 | 165.4281
12 | 1.987 | 0.02199 | -0.1244 | 90.3593
12.5 | 1.9421 | 0.03042 | -0.1197 | 63.8429
13 | 1.8985 | 0.04063 | -0.1178 | 46.7266
13.5 | 1.8499 | 0.05148 | -0.1164 | 35.9343
14 | 1.812 | 0.0618 | -0.1159 | 29.3204
14.5 | 1.7884 | 0.07129 | -0.1164 | 25.0863
15 | 1.7733 | 0.08016 | -0.1173 | 22.122
15.5 | 1.7641 | 0.08855 | -0.1185 | 19.9221

## 79. Re 5M Mach 0.50 (1)
BIGFOIL.COM POLAR EXPORT
fx74cl6140
FX 74-CL6-140 |  |  |  | Cl Max: | 2.069 | at alpha= | 9.5 | deg
JavaFoil+Calcfoil stall+Eppler ext transition |  |  |  | L/D Max: | 179.206 | at alpha= | 5.5 | deg
Re: | 5000000 |  |  | Cd Min: | 0.00655 | at alpha= | -3 | deg
Mach: | 0.5 |  |  | Cl=0 at alpha= | -7.4074 | deg
|  |  |  | @ Cl=0.1, Cd= | 0.038466
|  |  |  | @ Cl=0.4, Cd= | 0.0066114
|  |  |  | @ Cl=0.6, Cd= | 0.006588
alpha (deg) | Cl | Cd | Cm | Cl/Cd
-20 | -0.672 | 0.16008 | -0.091 | -4.196
-19.5 | -0.646 | 0.15392 | -0.09 | -4.197
-19 | -0.62 | 0.14913 | -0.09 | -4.158
-18.5 | -0.594 | 0.14285 | -0.09 | -4.159
-18 | -0.568 | 0.14022 | -0.09 | -4.051
-17.5 | -0.542 | 0.13419 | -0.09 | -4.038
-17 | -0.515 | 0.13185 | -0.09 | -3.909
-16.5 | -0.488 | 0.12769 | -0.086 | -3.823
-16 | -0.462 | 0.12157 | -0.086 | -3.799
-15.5 | -0.435 | 0.11765 | -0.086 | -3.701
-15 | -0.409 | 0.11345 | -0.087 | -3.605
-14.5 | -0.382 | 0.11005 | -0.087 | -3.476
-14 | -0.356 | 0.10604 | -0.086 | -3.356
-13.5 | -0.329 | 0.09677 | -0.084 | -3.398
-13 | -0.302 | 0.08875 | -0.085 | -3.406
-12.5 | -0.276 | 0.08157 | -0.086 | -3.38
-12 | -0.249 | 0.07581 | -0.087 | -3.284
-11.5 | -0.222 | 0.07075 | -0.089 | -3.142
-11 | -0.196 | 0.06593 | -0.091 | -2.966
-10.5 | -0.168 | 0.07627 | -0.08 | -2.198
-10 | -0.141 | 0.06716 | -0.08 | -2.095
-9.5 | -0.114 | 0.06156 | -0.081 | -1.847
-9 | -0.087 | 0.05592 | -0.086 | -1.552
-8.5 | -0.06 | 0.05183 | -0.089 | -1.152
-8 | -0.033 | 0.04772 | -0.094 | -0.682
-7.5 | -0.005 | 0.05023 | -0.079 | -0.102
-7 | 0.022 | 0.04786 | -0.076 | 0.462
-6.5 | 0.049 | 0.0443 | -0.08 | 1.116
-6 | 0.077 | 0.04116 | -0.083 | 1.868
-5.5 | 0.105 | 0.03788 | -0.091 | 2.765
-5 | 0.163 | 0.0067 | -0.171 | 24.378
-4.5 | 0.32 | 0.00662 | -0.171 | 48.286
-4 | 0.413 | 0.00661 | -0.171 | 62.424
-3.5 | 0.498 | 0.00656 | -0.172 | 75.875
-3 | 0.58 | 0.00655 | -0.172 | 88.439
-2.5 | 0.659 | 0.0067 | -0.172 | 98.298
-2 | 0.736 | 0.00692 | -0.173 | 106.369
-1.5 | 0.812 | 0.00698 | -0.173 | 116.431
-1 | 0.896 | 0.00704 | -0.173 | 127.336
-0.5 | 0.966 | 0.0071 | -0.173 | 136.088
0 | 1.035 | 0.00721 | -0.174 | 143.674
0.5 | 1.089 | 0.00729 | -0.174 | 149.261
1 | 1.156 | 0.00748 | -0.174 | 154.559
1.5 | 1.223 | 0.00775 | -0.175 | 157.932
2 | 1.291 | 0.00809 | -0.175 | 159.488
2.5 | 1.357 | 0.00852 | -0.175 | 159.261
3 | 1.424 | 0.00884 | -0.175 | 161.05
3.5 | 1.49 | 0.00919 | -0.176 | 162.102
4 | 1.555 | 0.00886 | -0.176 | 175.563
4.5 | 1.62 | 0.00932 | -0.176 | 173.879
5 | 1.684 | 0.0098 | -0.176 | 171.86
5.5 | 1.747 | 0.00975 | -0.177 | 179.206
6 | 1.808 | 0.01175 | -0.177 | 153.852
6.5 | 1.863 | 0.01256 | -0.176 | 148.358
7 | 1.9 | 0.01361 | -0.174 | 139.598
7.5 | 1.944 | 0.0149 | -0.173 | 130.426
8 | 1.983 | 0.0166 | -0.171 | 119.425
8.5 | 2.025 | 0.01838 | -0.17 | 110.161
9 | 2.055 | 0.02034 | -0.168 | 101.057
9.5 | 2.069 | 0.02347 | -0.167 | 88.16
10 | 2.028 | 0.04443 | -0.16 | 45.634
10.5 | 2.018 | 0.0484 | -0.16 | 41.691
11 | 1.926 | 0.05301 | -0.159 | 36.331
11.5 | 1.593 | 0.06275 | -0.158 | 25.381
12 | 1.208 | 0.07285 | -0.158 | 16.587
12.5 | 1.239 | 0.07457 | -0.158 | 16.61
13 | 1.269 | 0.07669 | -0.158 | 16.544
13.5 | 1.297 | 0.08471 | -0.157 | 15.31
14 | 1.327 | 0.08775 | -0.157 | 15.118
14.5 | 1.356 | 0.09036 | -0.157 | 15.01

## 80. Re 5M Mach 0.50 (2)
BIGFOIL.COM POLAR EXPORT
fx74cl6140
FX 74-CL6-140 |  |  |  | Cl Max: | 2.35 | at alpha= | 10 | deg
XFOIL ncrit=9 |  |  |  | L/D Max: | 233.705 | at alpha= | 6 | deg
Re: | 5000000 |  |  | Cd Min: | 0.23206 | at alpha= | -20 | deg
Mach: | 0.5 |  |  | Cl=0 at alpha= | -13.0044 | deg
|  |  |  | @ Cl=0.1, Cd= | 0.112
|  |  |  | @ Cl=0.4, Cd= | 0.029747
|  |  |  | @ Cl=0.6, Cd= | 0.0093626
alpha (deg) | Cl | Cd | Cm | Cl/Cd
-20 | -0.3298 | 0.23206 | -0.0333 | -1.4212
-19.5 | -0.3053 | 0.22518 | -0.0377 | -1.3558
-19 | -0.2808 | 0.21862 | -0.042 | -1.2844
-18.5 | -0.256 | 0.21186 | -0.0462 | -1.2083
-18 | -0.2316 | 0.20495 | -0.0503 | -1.13
-17.5 | -0.2071 | 0.19803 | -0.0544 | -1.0458
-17 | -0.1827 | 0.1913 | -0.0584 | -0.95504
-16.5 | -0.159 | 0.18438 | -0.0622 | -0.86235
-16 | -0.1351 | 0.17772 | -0.066 | -0.76018
-15.5 | -0.1122 | 0.17064 | -0.0697 | -0.65752
-15 | -0.0884 | 0.16414 | -0.0733 | -0.53856
-14.5 | -0.0666 | 0.15697 | -0.0768 | -0.42428
-14 | -0.0461 | 0.14984 | -0.0803 | -0.30766
-13.5 | -0.0226 | 0.14389 | -0.0835 | -0.15706
-13 | 0.0002 | 0.13777 | -0.0867 | 0.0014517
-12.5 | 0.0237 | 0.13194 | -0.0899 | 0.17963
-12 | 0.0466 | 0.12601 | -0.0929 | 0.36981
-11.5 | 0.0694 | 0.1202 | -0.0959 | 0.57737
-11 | 0.0917 | 0.11413 | -0.0987 | 0.80347
-10.5 | 0.114 | 0.1084 | -0.1015 | 1.0517
-10 | 0.1353 | 0.10249 | -0.1042 | 1.3201
-9.5 | 0.1565 | 0.09678 | -0.1068 | 1.6171
-9 | 0.1768 | 0.09104 | -0.1094 | 1.942
-8.5 | 0.1973 | 0.08557 | -0.1118 | 2.3057
-8 | 0.2124 | 0.07954 | -0.1143 | 2.6704
-7.5 | 0.2312 | 0.07419 | -0.1165 | 3.1163
-7 | 0.249 | 0.06866 | -0.1186 | 3.6266
-6.5 | 0.2648 | 0.06346 | -0.1206 | 4.1727
-5.5 | 0.2907 | 0.05531 | -0.1215 | 5.2558
-5 | 0.3146 | 0.04981 | -0.1267 | 6.316
-4.5 | 0.3427 | 0.04151 | -0.1394 | 8.2558
-4 | 0.3913 | 0.031 | -0.1539 | 12.6226
-3.5 | 0.4601 | 0.02109 | -0.1647 | 21.816
-3 | 0.5407 | 0.01138 | -0.1726 | 47.5132
-2.5 | 0.6183 | 0.00874 | -0.1743 | 70.7437
-2 | 0.694 | 0.00768 | -0.1749 | 90.3646
-1.5 | 0.7683 | 0.00737 | -0.1752 | 104.2469
-1 | 0.8421 | 0.0072 | -0.1755 | 116.9583
-0.5 | 0.9157 | 0.00705 | -0.1759 | 129.8865
0 | 0.9885 | 0.00702 | -0.1763 | 140.812
0.5 | 1.061 | 0.007 | -0.1767 | 151.5714
1 | 1.1335 | 0.00697 | -0.1772 | 162.6255
1.5 | 1.2075 | 0.00682 | -0.1781 | 177.0528
2 | 1.2834 | 0.0063 | -0.1798 | 203.7143
2.5 | 1.3558 | 0.00643 | -0.18 | 210.8554
3 | 1.4279 | 0.00663 | -0.1801 | 215.3695
3.5 | 1.5005 | 0.00682 | -0.1801 | 220.0147
4 | 1.5739 | 0.00699 | -0.1802 | 225.1645
4.5 | 1.647 | 0.00721 | -0.18 | 228.4327
5 | 1.7196 | 0.00749 | -0.1796 | 229.5861
5.5 | 1.794 | 0.00769 | -0.1793 | 233.29
6 | 1.8673 | 0.00799 | -0.1786 | 233.7046
6.5 | 1.9406 | 0.00833 | -0.1777 | 232.9652
7 | 2.0145 | 0.00866 | -0.1766 | 232.6212
7.5 | 2.0863 | 0.00911 | -0.1749 | 229.0121
8 | 2.1584 | 0.00955 | -0.173 | 226.0105
8.5 | 2.2276 | 0.01014 | -0.1705 | 219.6844
9 | 2.2881 | 0.01104 | -0.1666 | 207.2554
9.5 | 2.3355 | 0.0122 | -0.1607 | 191.4344
10 | 2.35 | 0.01394 | -0.1505 | 168.5796
10.5 | 2.3226 | 0.01757 | -0.1382 | 132.1912
11.5 | 2.1336 | 0.04083 | -0.125 | 52.2557
12 | 2.0182 | 0.05573 | -0.1221 | 36.2139
12.5 | 1.933 | 0.06989 | -0.1219 | 27.6577
13 | 1.8736 | 0.08312 | -0.1232 | 22.5409
13.5 | 1.8272 | 0.09595 | -0.1254 | 19.0433
14 | 1.7825 | 0.1094 | -0.1288 | 16.2934
14.5 | 1.745 | 0.12265 | -0.1328 | 14.2275
15 | 1.7212 | 0.13467 | -0.137 | 12.7809

## 81. Re 6M Mach 0.00 (1)
BIGFOIL.COM POLAR EXPORT
fx74cl6140
FX 74-CL6-140 |  |  |  | Cl Max: | 2.054 | at alpha= | 10.5 | deg
JavaFoil+Calcfoil stall+Eppler ext transition |  |  |  | L/D Max: | 244.434 | at alpha= | 10 | deg
Re: | 6000000 |  |  | Cd Min: | 0.00621 | at alpha= | -5 | deg
Mach: | 0 |  |  | Cl=0 at alpha= | -7.4048 | deg
|  |  |  | @ Cl=0.1, Cd= | 0.028852
|  |  |  | @ Cl=0.4, Cd= | 0.0068522
|  |  |  | @ Cl=0.6, Cd= | 0.0070586
alpha (deg) | Cl | Cd | Cm | Cl/Cd
-20 | -0.22 | 0.15998 | -0.072 | -1.376
-19.5 | -0.226 | 0.15388 | -0.072 | -1.47
-19 | -0.232 | 0.14805 | -0.071 | -1.568
-18.5 | -0.238 | 0.14253 | -0.071 | -1.67
-18 | -0.244 | 0.13607 | -0.071 | -1.791
-17.5 | -0.249 | 0.13019 | -0.071 | -1.913
-17 | -0.254 | 0.1241 | -0.071 | -2.045
-16.5 | -0.258 | 0.11863 | -0.071 | -2.175
-16 | -0.262 | 0.1129 | -0.072 | -2.318
-15.5 | -0.264 | 0.10745 | -0.072 | -2.46
-15 | -0.266 | 0.10178 | -0.073 | -2.612
-14.5 | -0.266 | 0.09728 | -0.072 | -2.735
-14 | -0.265 | 0.09214 | -0.073 | -2.874
-13.5 | -0.262 | 0.08666 | -0.074 | -3.021
-13 | -0.257 | 0.08258 | -0.074 | -3.108
-12.5 | -0.249 | 0.0778 | -0.075 | -3.205
-12 | -0.239 | 0.07339 | -0.075 | -3.263
-11.5 | -0.227 | 0.06919 | -0.076 | -3.277
-11 | -0.211 | 0.06537 | -0.077 | -3.229
-10.5 | -0.192 | 0.06167 | -0.077 | -3.115
-10 | -0.17 | 0.05814 | -0.079 | -2.922
-9.5 | -0.144 | 0.05477 | -0.08 | -2.633
-9 | -0.115 | 0.05166 | -0.081 | -2.227
-8.5 | -0.083 | 0.04779 | -0.085 | -1.73
-8 | -0.047 | 0.04577 | -0.083 | -1.018
-7.5 | -0.008 | 0.04289 | -0.085 | -0.178
-7 | 0.034 | 0.03997 | -0.088 | 0.858
-6.5 | 0.079 | 0.03798 | -0.088 | 2.067
-6 | 0.152 | 0.00625 | -0.147 | 24.37
-5.5 | 0.211 | 0.00622 | -0.148 | 33.869
-5 | 0.27 | 0.00621 | -0.148 | 43.513
-4.5 | 0.331 | 0.00686 | -0.148 | 48.343
-4 | 0.393 | 0.00682 | -0.149 | 57.728
-3.5 | 0.456 | 0.00711 | -0.149 | 64.142
-3 | 0.519 | 0.00708 | -0.149 | 73.312
-2.5 | 0.582 | 0.00707 | -0.149 | 82.31
-2 | 0.645 | 0.00703 | -0.149 | 91.732
-1.5 | 0.708 | 0.00708 | -0.15 | 100.019
-1 | 0.776 | 0.00709 | -0.15 | 109.45
-0.5 | 0.836 | 0.0071 | -0.15 | 117.755
0 | 0.897 | 0.00715 | -0.15 | 125.376
0.5 | 0.948 | 0.00623 | -0.151 | 152.145
1 | 1.008 | 0.00633 | -0.151 | 159.203
1.5 | 1.067 | 0.00649 | -0.151 | 164.481
2 | 1.126 | 0.0067 | -0.151 | 168.009
2.5 | 1.185 | 0.00696 | -0.152 | 170.189
3 | 1.244 | 0.00713 | -0.152 | 174.37
3.5 | 1.302 | 0.00759 | -0.152 | 171.642
4 | 1.361 | 0.00777 | -0.152 | 175.224
4.5 | 1.419 | 0.00796 | -0.153 | 178.279
5 | 1.477 | 0.00816 | -0.153 | 181.021
5.5 | 1.535 | 0.00906 | -0.153 | 169.436
6 | 1.593 | 0.00927 | -0.154 | 171.834
6.5 | 1.65 | 0.00951 | -0.154 | 173.454
7 | 1.707 | 0.00902 | -0.154 | 189.232
7.5 | 1.764 | 0.00864 | -0.154 | 204.13
8 | 1.821 | 0.0086 | -0.155 | 211.776
8.5 | 1.877 | 0.00843 | -0.155 | 222.661
9 | 1.93 | 0.00828 | -0.155 | 233.038
9.5 | 1.979 | 0.00821 | -0.155 | 241.101
10 | 2.026 | 0.00829 | -0.156 | 244.434
10.5 | 2.054 | 0.01354 | -0.155 | 151.704
11 | 1.996 | 0.02487 | -0.147 | 80.262
11.5 | 2.017 | 0.02672 | -0.146 | 75.49
12 | 2.034 | 0.02859 | -0.146 | 71.145
12.5 | 2.046 | 0.03063 | -0.146 | 66.81
13 | 2.04 | 0.03464 | -0.145 | 58.881
13.5 | 2.03 | 0.03707 | -0.144 | 54.763
14 | 2.012 | 0.03971 | -0.144 | 50.664
14.5 | 1.986 | 0.04243 | -0.144 | 46.814
15 | 1.953 | 0.04522 | -0.143 | 43.198
15.5 | 1.913 | 0.04815 | -0.143 | 39.724

## 82. Re 6M Mach 0.00 (2)
BIGFOIL.COM POLAR EXPORT
fx74cl6140
FX 74-CL6-140 |  |  |  | Cl Max: | 1.9207 | at alpha= | 10 | deg
XFOIL ncrit=9 |  |  |  | L/D Max: | 251.173 | at alpha= | 7 | deg
Re: | 6000000 |  |  | Cd Min: | 0.02395 | at alpha= | -13.5 | deg
Mach: | 0 |  |  | Cl=0 at alpha= | -7.0241 | deg
|  |  |  | @ Cl=0.1, Cd= | 0.008549
|  |  |  | @ Cl=0.4, Cd= | 0.0070299
|  |  |  | @ Cl=0.6, Cd= | 0.0064864
alpha (deg) | Cl | Cd | Cm | Cl/Cd
-13.5 | -0.689 | 0.02395 | -0.1436 | -28.7683
-12.5 | -0.6051 | 0.01892 | -0.1452 | -31.982
-12 | -0.5562 | 0.01715 | -0.1457 | -32.4315
-11.5 | -0.5043 | 0.01587 | -0.146 | -31.7769
-11 | -0.4504 | 0.01489 | -0.1463 | -30.2485
-10.5 | -0.395 | 0.01421 | -0.1465 | -27.7973
-10 | -0.3395 | 0.01344 | -0.1468 | -25.2604
-9.5 | -0.2831 | 0.01297 | -0.1469 | -21.8273
-9 | -0.2267 | 0.01235 | -0.1471 | -18.3563
-8.5 | -0.1694 | 0.01197 | -0.1474 | -14.152
-8 | -0.113 | 0.01028 | -0.1482 | -10.9922
-7.5 | -0.0552 | 0.00958 | -0.1487 | -5.762
-7 | 0.0028 | 0.00913 | -0.149 | 0.30668
-6.5 | 0.0609 | 0.00879 | -0.1492 | 6.9283
-6 | 0.1193 | 0.00843 | -0.1496 | 14.1518
-5.5 | 0.1781 | 0.00805 | -0.15 | 22.1242
-5 | 0.2369 | 0.00771 | -0.1503 | 30.7263
-4.5 | 0.2957 | 0.00742 | -0.1507 | 39.8518
-4 | 0.3544 | 0.00717 | -0.1511 | 49.4282
-3.5 | 0.413 | 0.00699 | -0.1515 | 59.0844
-3 | 0.4718 | 0.00685 | -0.1519 | 68.8759
-2.5 | 0.5311 | 0.00661 | -0.1524 | 80.348
-2 | 0.59 | 0.0065 | -0.1528 | 90.7692
-1.5 | 0.6487 | 0.00642 | -0.1532 | 101.0436
-1 | 0.7074 | 0.00633 | -0.1537 | 111.7536
-0.5 | 0.7658 | 0.0063 | -0.1541 | 121.5556
0 | 0.8242 | 0.00626 | -0.1545 | 131.6613
0.5 | 0.8831 | 0.00613 | -0.1551 | 144.062
1 | 0.9419 | 0.00603 | -0.1558 | 156.2023
1.5 | 1.0009 | 0.00582 | -0.1566 | 171.9759
2 | 1.0601 | 0.00533 | -0.1578 | 198.8931
2.5 | 1.1175 | 0.00541 | -0.1582 | 206.5619
3 | 1.1752 | 0.00548 | -0.1587 | 214.4526
3.5 | 1.2328 | 0.00555 | -0.1592 | 222.1261
4 | 1.2901 | 0.00565 | -0.1596 | 228.3363
4.5 | 1.3468 | 0.00579 | -0.16 | 232.6079
5 | 1.4032 | 0.00593 | -0.1604 | 236.6273
5.5 | 1.4602 | 0.00601 | -0.1609 | 242.9617
6 | 1.5165 | 0.00614 | -0.1614 | 246.987
6.5 | 1.5718 | 0.00634 | -0.1617 | 247.918
7 | 1.6276 | 0.00648 | -0.1621 | 251.1728
7.5 | 1.6816 | 0.00675 | -0.1623 | 249.1259
8 | 1.7345 | 0.0071 | -0.1623 | 244.2958
9 | 1.832 | 0.00841 | -0.1612 | 217.8359
9.5 | 1.8789 | 0.00914 | -0.1604 | 205.5689
10 | 1.9207 | 0.01019 | -0.1588 | 188.4887

## 83. Re 6M Mach 0.10 (1)
BIGFOIL.COM POLAR EXPORT
fx74cl6140
FX 74-CL6-140 |  |  |  | Cl Max: | 2.055 | at alpha= | 10.5 | deg
JavaFoil+Calcfoil stall+Eppler ext transition |  |  |  | L/D Max: | 242.538 | at alpha= | 9.5 | deg
Re: | 6000000 |  |  | Cd Min: | 0.00619 | at alpha= | -5 | deg
Mach: | 0.1 |  |  | Cl=0 at alpha= | -7.4048 | deg
|  |  |  | @ Cl=0.1, Cd= | 0.028789
|  |  |  | @ Cl=0.4, Cd= | 0.0068875
|  |  |  | @ Cl=0.6, Cd= | 0.00707
alpha (deg) | Cl | Cd | Cm | Cl/Cd
-19 | -0.195 | 0.1481 | -0.072 | -1.316
-18.5 | -0.202 | 0.14288 | -0.072 | -1.415
-18 | -0.209 | 0.13705 | -0.071 | -1.527
-17.5 | -0.216 | 0.13129 | -0.071 | -1.646
-17 | -0.223 | 0.12538 | -0.071 | -1.776
-16.5 | -0.229 | 0.11966 | -0.071 | -1.912
-16 | -0.234 | 0.11413 | -0.071 | -2.053
-15.5 | -0.239 | 0.10881 | -0.071 | -2.196
-15 | -0.243 | 0.10367 | -0.071 | -2.339
-14.5 | -0.245 | 0.0985 | -0.072 | -2.487
-14 | -0.246 | 0.09316 | -0.072 | -2.639
-13.5 | -0.245 | 0.08776 | -0.073 | -2.792
-13 | -0.242 | 0.08329 | -0.073 | -2.907
-12.5 | -0.237 | 0.0785 | -0.074 | -3.019
-12 | -0.229 | 0.07393 | -0.075 | -3.099
-11.5 | -0.218 | 0.0697 | -0.076 | -3.133
-11 | -0.204 | 0.06584 | -0.076 | -3.105
-10.5 | -0.187 | 0.0621 | -0.077 | -3.013
-10 | -0.166 | 0.05854 | -0.078 | -2.84
-9.5 | -0.142 | 0.05509 | -0.079 | -2.573
-9 | -0.113 | 0.05211 | -0.08 | -2.177
-8.5 | -0.082 | 0.04815 | -0.084 | -1.7
-8 | -0.046 | 0.04603 | -0.083 | -1.005
-7.5 | -0.008 | 0.04308 | -0.085 | -0.177
-7 | 0.034 | 0.04016 | -0.088 | 0.852
-6.5 | 0.079 | 0.0379 | -0.089 | 2.072
-6 | 0.152 | 0.00623 | -0.148 | 24.461
-5.5 | 0.211 | 0.0062 | -0.149 | 34.028
-5 | 0.271 | 0.00619 | -0.149 | 43.827
-4.5 | 0.332 | 0.00687 | -0.149 | 48.372
-4 | 0.395 | 0.00687 | -0.149 | 57.497
-3.5 | 0.458 | 0.00709 | -0.15 | 64.564
-3 | 0.521 | 0.00706 | -0.15 | 73.809
-2.5 | 0.585 | 0.00707 | -0.15 | 82.765
-2 | 0.648 | 0.00707 | -0.15 | 91.724
-1.5 | 0.712 | 0.00708 | -0.15 | 100.433
-1 | 0.78 | 0.00709 | -0.151 | 109.956
-0.5 | 0.841 | 0.00714 | -0.151 | 117.726
0 | 0.901 | 0.00716 | -0.151 | 125.885
0.5 | 0.953 | 0.00625 | -0.151 | 152.481
1 | 1.013 | 0.00636 | -0.152 | 159.194
1.5 | 1.072 | 0.00651 | -0.152 | 164.542
2 | 1.131 | 0.00673 | -0.152 | 168.048
2.5 | 1.191 | 0.00699 | -0.152 | 170.224
3 | 1.25 | 0.00718 | -0.153 | 173.99
3.5 | 1.308 | 0.00763 | -0.153 | 171.523
4 | 1.367 | 0.00781 | -0.153 | 174.962
4.5 | 1.426 | 0.00801 | -0.154 | 177.921
5 | 1.484 | 0.00821 | -0.154 | 180.744
5.5 | 1.543 | 0.00913 | -0.154 | 168.897
6 | 1.601 | 0.00935 | -0.154 | 171.135
6.5 | 1.658 | 0.0096 | -0.155 | 172.648
7 | 1.715 | 0.00912 | -0.155 | 188.137
7.5 | 1.773 | 0.00873 | -0.155 | 203.021
8 | 1.829 | 0.00869 | -0.155 | 210.564
8.5 | 1.886 | 0.00852 | -0.156 | 221.454
9 | 1.938 | 0.00837 | -0.156 | 231.667
9.5 | 1.988 | 0.0082 | -0.156 | 242.538
10 | 2.031 | 0.01173 | -0.156 | 173.125
10.5 | 2.055 | 0.01386 | -0.155 | 148.247
11 | 2 | 0.02546 | -0.147 | 78.543
11.5 | 2.02 | 0.02735 | -0.147 | 73.868
12 | 2.036 | 0.0293 | -0.146 | 69.492
12.5 | 2.046 | 0.03138 | -0.146 | 65.2
13 | 2.037 | 0.03549 | -0.145 | 57.411
13.5 | 2.024 | 0.03799 | -0.145 | 53.286
14 | 2.002 | 0.04074 | -0.144 | 49.157
14.5 | 1.973 | 0.04354 | -0.144 | 45.305
15 | 1.934 | 0.04642 | -0.144 | 41.664
15.5 | 1.888 | 0.04945 | -0.143 | 38.177

## 84. Re 6M Mach 0.10 (2)
BIGFOIL.COM POLAR EXPORT
fx74cl6140
FX 74-CL6-140 |  |  |  | Cl Max: | 1.9674 | at alpha= | 10.5 | deg
XFOIL ncrit=9 |  |  |  | L/D Max: | 251.072 | at alpha= | 7 | deg
Re: | 6000000 |  |  | Cd Min: | 0.02028 | at alpha= | -11.5 | deg
Mach: | 0.1 |  |  | Cl=0 at alpha= | -7.0068 | deg
|  |  |  | @ Cl=0.1, Cd= | 0.0087102
|  |  |  | @ Cl=0.4, Cd= | 0.0070782
|  |  |  | @ Cl=0.6, Cd= | 0.0065012
alpha (deg) | Cl | Cd | Cm | Cl/Cd
-11.5 | -0.4989 | 0.02028 | -0.1459 | -24.6006
-11 | -0.4523 | 0.01729 | -0.1471 | -26.1596
-10.5 | -0.3991 | 0.0157 | -0.1476 | -25.4204
-10 | -0.3443 | 0.01439 | -0.148 | -23.9263
-9.5 | -0.2878 | 0.01364 | -0.1481 | -21.0997
-9 | -0.231 | 0.01281 | -0.1484 | -18.0328
-8.5 | -0.173 | 0.01232 | -0.1485 | -14.0422
-8 | -0.1149 | 0.01192 | -0.1487 | -9.6393
-7.5 | -0.0577 | 0.00992 | -0.1497 | -5.8165
-7 | 0.0008 | 0.00935 | -0.15 | 0.085561
-6.5 | 0.0596 | 0.00897 | -0.1502 | 6.6444
-6 | 0.1187 | 0.00859 | -0.1505 | 13.8184
-5.5 | 0.178 | 0.00818 | -0.1508 | 21.7604
-5 | 0.2373 | 0.00781 | -0.1512 | 30.3841
-4.5 | 0.2966 | 0.0075 | -0.1515 | 39.5467
-4 | 0.3559 | 0.00722 | -0.1519 | 49.2936
-3.5 | 0.415 | 0.00703 | -0.1522 | 59.0327
-3 | 0.4744 | 0.00687 | -0.1526 | 69.0539
-2.5 | 0.5341 | 0.00662 | -0.1531 | 80.6798
-2 | 0.5935 | 0.00651 | -0.1536 | 91.1674
-1.5 | 0.6526 | 0.00643 | -0.154 | 101.493
-1 | 0.7117 | 0.00635 | -0.1544 | 112.0787
-0.5 | 0.7705 | 0.00632 | -0.1548 | 121.9146
0 | 0.8295 | 0.00627 | -0.1553 | 132.2967
0.5 | 0.8888 | 0.00615 | -0.1559 | 144.5203
1 | 0.948 | 0.00604 | -0.1565 | 156.9536
1.5 | 1.0074 | 0.00584 | -0.1574 | 172.5
2 | 1.067 | 0.00535 | -0.1586 | 199.4393
2.5 | 1.1249 | 0.00544 | -0.159 | 206.7831
3 | 1.1832 | 0.0055 | -0.1594 | 215.1273
3.5 | 1.2412 | 0.00557 | -0.1599 | 222.8366
4 | 1.2989 | 0.00568 | -0.1603 | 228.6796
4.5 | 1.356 | 0.00582 | -0.1607 | 232.9897
5 | 1.4131 | 0.00595 | -0.1611 | 237.4958
5.5 | 1.4705 | 0.00604 | -0.1616 | 243.4603
6 | 1.5273 | 0.00618 | -0.162 | 247.1359
6.5 | 1.5831 | 0.00639 | -0.1623 | 247.7465
7 | 1.6395 | 0.00653 | -0.1627 | 251.072
7.5 | 1.6942 | 0.0068 | -0.1629 | 249.1471
8 | 1.7476 | 0.00715 | -0.1629 | 244.4196
8.5 | 1.7976 | 0.00776 | -0.1624 | 231.6495
9 | 1.8459 | 0.00847 | -0.1616 | 217.9339
9.5 | 1.8932 | 0.00922 | -0.1607 | 205.3362
10 | 1.9347 | 0.01032 | -0.159 | 187.4709
10.5 | 1.9674 | 0.01188 | -0.1559 | 165.6061

## 85. Re 6M Mach 0.25 (1)
BIGFOIL.COM POLAR EXPORT
fx74cl6140
FX 74-CL6-140 |  |  |  | Cl Max: | 2.059 | at alpha= | 10.5 | deg
JavaFoil+Calcfoil stall+Eppler ext transition |  |  |  | L/D Max: | 222.56 | at alpha= | 9 | deg
Re: | 6000000 |  |  | Cd Min: | 0.00619 | at alpha= | -5 | deg
Mach: | 0.25 |  |  | Cl=0 at alpha= | -7.4125 | deg
|  |  |  | @ Cl=0.1, Cd= | 0.028102
|  |  |  | @ Cl=0.4, Cd= | 0.0069075
|  |  |  | @ Cl=0.6, Cd= | 0.0071798
alpha (deg) | Cl | Cd | Cm | Cl/Cd
-16 | -0.05 | 0.11051 | -0.078 | -0.451
-15.5 | -0.047 | 0.10528 | -0.078 | -0.446
-15 | -0.044 | 0.10441 | -0.075 | -0.422
-14.5 | -0.041 | 0.10086 | -0.073 | -0.408
-14 | -0.038 | 0.0965 | -0.072 | -0.396
-13.5 | -0.069 | 0.0921 | -0.072 | -0.747
-13 | -0.102 | 0.08766 | -0.072 | -1.158
-12.5 | -0.121 | 0.08262 | -0.072 | -1.47
-12 | -0.135 | 0.07829 | -0.072 | -1.725
-11.5 | -0.143 | 0.07428 | -0.072 | -1.927
-11 | -0.146 | 0.06918 | -0.074 | -2.111
-10.5 | -0.143 | 0.06499 | -0.075 | -2.206
-10 | -0.135 | 0.06073 | -0.076 | -2.222
-9.5 | -0.121 | 0.05683 | -0.078 | -2.123
-9 | -0.1 | 0.05357 | -0.078 | -1.876
-8.5 | -0.075 | 0.0504 | -0.08 | -1.481
-8 | -0.043 | 0.04728 | -0.082 | -0.919
-7.5 | -0.007 | 0.04439 | -0.084 | -0.164
-7 | 0.033 | 0.04066 | -0.09 | 0.822
-6.5 | 0.078 | 0.03706 | -0.095 | 2.105
-6 | 0.152 | 0.00693 | -0.152 | 21.933
-5.5 | 0.212 | 0.00628 | -0.153 | 33.763
-5 | 0.274 | 0.00619 | -0.153 | 44.312
-4.5 | 0.338 | 0.00621 | -0.153 | 54.378
-4 | 0.402 | 0.00693 | -0.153 | 58.105
-3.5 | 0.468 | 0.00724 | -0.154 | 64.659
-3 | 0.534 | 0.00717 | -0.154 | 74.408
-2.5 | 0.599 | 0.00718 | -0.154 | 83.471
-2 | 0.665 | 0.00717 | -0.154 | 92.811
-1.5 | 0.73 | 0.00719 | -0.155 | 101.658
-1 | 0.801 | 0.00721 | -0.155 | 111.181
-0.5 | 0.864 | 0.00727 | -0.155 | 118.885
0 | 0.926 | 0.0073 | -0.155 | 126.922
0.5 | 0.978 | 0.00638 | -0.156 | 153.249
1 | 1.04 | 0.00651 | -0.156 | 159.718
1.5 | 1.101 | 0.0067 | -0.156 | 164.337
2 | 1.161 | 0.00691 | -0.156 | 168.102
2.5 | 1.222 | 0.00721 | -0.157 | 169.504
3 | 1.283 | 0.0074 | -0.157 | 173.243
3.5 | 1.343 | 0.00786 | -0.157 | 170.75
4 | 1.403 | 0.00811 | -0.157 | 173.097
4.5 | 1.463 | 0.00833 | -0.158 | 175.706
5 | 1.523 | 0.00855 | -0.158 | 178.038
5.5 | 1.583 | 0.00956 | -0.158 | 165.534
6 | 1.642 | 0.00986 | -0.159 | 166.559
6.5 | 1.701 | 0.01015 | -0.159 | 167.604
7 | 1.759 | 0.01042 | -0.159 | 168.828
7.5 | 1.818 | 0.00927 | -0.159 | 196.164
8 | 1.875 | 0.00923 | -0.16 | 203.112
8.5 | 1.933 | 0.00906 | -0.16 | 213.242
9 | 1.986 | 0.00892 | -0.16 | 222.56
9.5 | 2.027 | 0.01268 | -0.16 | 159.862
10 | 2.054 | 0.01369 | -0.159 | 150.02
10.5 | 2.059 | 0.01635 | -0.156 | 125.943
11 | 2.018 | 0.02894 | -0.15 | 69.744
11.5 | 2.032 | 0.03112 | -0.149 | 65.296
12 | 2.038 | 0.03347 | -0.149 | 60.891
12.5 | 2.037 | 0.03597 | -0.148 | 56.638
13 | 2.011 | 0.04066 | -0.148 | 49.446
13.5 | 1.973 | 0.04364 | -0.147 | 45.21
14 | 1.921 | 0.04686 | -0.147 | 40.99
14.5 | 1.854 | 0.05031 | -0.146 | 36.856
15 | 1.772 | 0.05397 | -0.146 | 32.841
15.5 | 1.676 | 0.05779 | -0.146 | 29.003

## 86. Re 6M Mach 0.25 (2)
BIGFOIL.COM POLAR EXPORT
fx74cl6140
FX 74-CL6-140 |  |  |  | Cl Max: | 2.0385 | at alpha= | 10.5 | deg
XFOIL ncrit=9 |  |  |  | L/D Max: | 251.281 | at alpha= | 7 | deg
Re: | 6000000 |  |  | Cd Min: | 0.08647 | at alpha= | 15.5 | deg
Mach: | 0.25 |  |  | Cl=0 at alpha= | -6.9409 | deg
|  |  |  | @ Cl=0.1, Cd= | 0.010418
|  |  |  | @ Cl=0.4, Cd= | 0.0074266
|  |  |  | @ Cl=0.6, Cd= | 0.0066267
alpha (deg) | Cl | Cd | Cm | Cl/Cd
-7 | -0.0071 | 0.01487 | -0.1529 | -0.47747
-6.5 | 0.053 | 0.0125 | -0.154 | 4.24
-6 | 0.1144 | 0.00978 | -0.1554 | 11.6973
-5.5 | 0.1769 | 0.00917 | -0.1556 | 19.2912
-5 | 0.2393 | 0.00859 | -0.1558 | 27.858
-4.5 | 0.3016 | 0.00808 | -0.156 | 37.3267
-4 | 0.3638 | 0.00763 | -0.1562 | 47.6802
-3.5 | 0.4261 | 0.00728 | -0.1566 | 58.5302
-3 | 0.4885 | 0.00701 | -0.1569 | 69.6862
-2.5 | 0.5508 | 0.00673 | -0.1573 | 81.8425
-2 | 0.6127 | 0.0066 | -0.1577 | 92.8333
-1.5 | 0.6742 | 0.00652 | -0.158 | 103.4049
-1 | 0.7356 | 0.00647 | -0.1584 | 113.694
-0.5 | 0.7971 | 0.0064 | -0.1588 | 124.5469
0 | 0.8587 | 0.00634 | -0.1593 | 135.4416
0.5 | 0.9204 | 0.00623 | -0.1599 | 147.7368
1 | 0.9818 | 0.00614 | -0.1605 | 159.9023
1.5 | 1.0434 | 0.00598 | -0.1613 | 174.4816
2 | 1.1056 | 0.0055 | -0.1626 | 201.0182
2.5 | 1.1665 | 0.00554 | -0.1631 | 210.5596
3 | 1.2273 | 0.00561 | -0.1635 | 218.7701
3.5 | 1.2878 | 0.00571 | -0.1639 | 225.5342
4 | 1.3478 | 0.00586 | -0.1642 | 230
4.5 | 1.4077 | 0.00601 | -0.1646 | 234.2263
5 | 1.4682 | 0.00611 | -0.165 | 240.2946
5.5 | 1.5282 | 0.00624 | -0.1653 | 244.9038
6 | 1.5873 | 0.00644 | -0.1655 | 246.4752
6.5 | 1.6471 | 0.00659 | -0.1658 | 249.9393
7 | 1.7062 | 0.00679 | -0.166 | 251.2813
7.5 | 1.7644 | 0.00705 | -0.166 | 250.2695
8 | 1.8212 | 0.00741 | -0.1658 | 245.776
8.5 | 1.8739 | 0.00805 | -0.1649 | 232.7826
9 | 1.9244 | 0.00883 | -0.1637 | 217.9388
9.5 | 1.9729 | 0.00968 | -0.1622 | 203.812
10 | 2.0125 | 0.01102 | -0.1593 | 182.6225
10.5 | 2.0385 | 0.0129 | -0.1544 | 158.0233
11 | 2.0383 | 0.01514 | -0.1453 | 134.6301
12 | 1.9762 | 0.02259 | -0.1236 | 87.4812
12.5 | 1.9327 | 0.03123 | -0.1194 | 61.886
13 | 1.8906 | 0.04131 | -0.1176 | 45.7662
13.5 | 1.8561 | 0.05073 | -0.1164 | 36.5878
14 | 1.8227 | 0.06049 | -0.1159 | 30.1323
14.5 | 1.7992 | 0.06988 | -0.1163 | 25.747
15 | 1.7861 | 0.07845 | -0.1171 | 22.7674
15.5 | 1.7793 | 0.08647 | -0.1181 | 20.5771

## 87. Re 6M Mach 0.50 (1)
BIGFOIL.COM POLAR EXPORT
fx74cl6140
FX 74-CL6-140 |  |  |  | Cl Max: | 2.07 | at alpha= | 9.5 | deg
JavaFoil+Calcfoil stall+Eppler ext transition |  |  |  | L/D Max: | 179.74 | at alpha= | 5.5 | deg
Re: | 6000000 |  |  | Cd Min: | 0.00641 | at alpha= | -3.5 | deg
Mach: | 0.5 |  |  | Cl=0 at alpha= | -7.4074 | deg
|  |  |  | @ Cl=0.1, Cd= | 0.037491
|  |  |  | @ Cl=0.4, Cd= | 0.0064442
|  |  |  | @ Cl=0.6, Cd= | 0.0065609
alpha (deg) | Cl | Cd | Cm | Cl/Cd
-20 | -0.672 | 0.15753 | -0.091 | -4.267
-19.5 | -0.646 | 0.15262 | -0.09 | -4.233
-19 | -0.62 | 0.14804 | -0.09 | -4.19
-18.5 | -0.594 | 0.1418 | -0.091 | -4.192
-18 | -0.568 | 0.13616 | -0.091 | -4.174
-17.5 | -0.542 | 0.13264 | -0.091 | -4.088
-17 | -0.516 | 0.1295 | -0.09 | -3.982
-16.5 | -0.488 | 0.1236 | -0.087 | -3.952
-16 | -0.462 | 0.11467 | -0.088 | -4.03
-15.5 | -0.436 | 0.10698 | -0.088 | -4.073
-15 | -0.409 | 0.10066 | -0.088 | -4.067
-14.5 | -0.383 | 0.09441 | -0.089 | -4.056
-14 | -0.356 | 0.10323 | -0.086 | -3.447
-13.5 | -0.329 | 0.09521 | -0.085 | -3.456
-13 | -0.302 | 0.08682 | -0.086 | -3.484
-12.5 | -0.276 | 0.08075 | -0.087 | -3.416
-12 | -0.249 | 0.07472 | -0.09 | -3.338
-11.5 | -0.223 | 0.0692 | -0.092 | -3.219
-11 | -0.196 | 0.06412 | -0.095 | -3.059
-10.5 | -0.168 | 0.07631 | -0.081 | -2.197
-10 | -0.141 | 0.06693 | -0.081 | -2.102
-9.5 | -0.114 | 0.0608 | -0.082 | -1.871
-9 | -0.087 | 0.05521 | -0.087 | -1.573
-8.5 | -0.06 | 0.05092 | -0.092 | -1.175
-8 | -0.033 | 0.0465 | -0.098 | -0.702
-7.5 | -0.005 | 0.0495 | -0.08 | -0.103
-7 | 0.022 | 0.0471 | -0.078 | 0.47
-6.5 | 0.049 | 0.0437 | -0.081 | 1.132
-6 | 0.077 | 0.04058 | -0.086 | 1.897
-5.5 | 0.105 | 0.03682 | -0.096 | 2.854
-5 | 0.163 | 0.00647 | -0.171 | 25.226
-4.5 | 0.32 | 0.00647 | -0.171 | 49.356
-4 | 0.413 | 0.00644 | -0.171 | 64.098
-3.5 | 0.498 | 0.00641 | -0.172 | 77.618
-3 | 0.58 | 0.00649 | -0.172 | 89.344
-2.5 | 0.659 | 0.00677 | -0.172 | 97.342
-2 | 0.736 | 0.00679 | -0.173 | 108.512
-1.5 | 0.812 | 0.00683 | -0.173 | 118.869
-1 | 0.896 | 0.00688 | -0.173 | 130.148
-0.5 | 0.966 | 0.00782 | -0.173 | 123.503
0 | 1.035 | 0.00793 | -0.174 | 130.527
0.5 | 1.089 | 0.00711 | -0.174 | 153.17
1 | 1.156 | 0.00737 | -0.174 | 156.848
1.5 | 1.223 | 0.00768 | -0.175 | 159.366
2 | 1.291 | 0.00797 | -0.175 | 161.847
2.5 | 1.357 | 0.00837 | -0.175 | 162.19
3 | 1.424 | 0.00867 | -0.175 | 164.299
3.5 | 1.49 | 0.00911 | -0.176 | 163.486
4 | 1.555 | 0.0088 | -0.176 | 176.741
4.5 | 1.62 | 0.0092 | -0.176 | 176.134
5 | 1.684 | 0.00964 | -0.176 | 174.751
5.5 | 1.747 | 0.00972 | -0.177 | 179.74
6 | 1.808 | 0.01167 | -0.177 | 154.922
6.5 | 1.864 | 0.0124 | -0.176 | 150.349
7 | 1.902 | 0.01344 | -0.174 | 141.564
7.5 | 1.945 | 0.01477 | -0.173 | 131.684
8 | 1.987 | 0.01627 | -0.171 | 122.142
8.5 | 2.029 | 0.01792 | -0.17 | 113.24
9 | 2.054 | 0.02051 | -0.168 | 100.154
9.5 | 2.07 | 0.02326 | -0.167 | 89.009
10 | 2.031 | 0.04314 | -0.16 | 47.074
10.5 | 2.021 | 0.04702 | -0.16 | 42.983
11 | 1.929 | 0.05156 | -0.16 | 37.409
11.5 | 1.595 | 0.06091 | -0.159 | 26.18
12 | 1.21 | 0.0707 | -0.158 | 17.115
12.5 | 1.24 | 0.07257 | -0.158 | 17.085
13 | 1.27 | 0.07474 | -0.158 | 16.99
13.5 | 1.298 | 0.08243 | -0.157 | 15.749
14 | 1.328 | 0.08535 | -0.157 | 15.559
14.5 | 1.358 | 0.08769 | -0.157 | 15.484

## 88. Re 6M Mach 0.50 (2)
BIGFOIL.COM POLAR EXPORT
fx74cl6140
FX 74-CL6-140 |  |  |  | Cl Max: | 2.2968 | at alpha= | 9 | deg
XFOIL ncrit=9 |  |  |  | L/D Max: | 245.378 | at alpha= | 6.5 | deg
Re: | 6000000 |  |  | Cd Min: | 0.23081 | at alpha= | -20 | deg
Mach: | 0.5 |  |  | Cl=0 at alpha= | -13.0852 | deg
|  |  |  | @ Cl=0.1, Cd= | 0.11135
|  |  |  | @ Cl=0.4, Cd= | 0.029814
|  |  |  | @ Cl=0.6, Cd= | 0.0086715
alpha (deg) | Cl | Cd | Cm | Cl/Cd
-20 | -0.3281 | 0.23081 | -0.0342 | -1.4215
-19.5 | -0.3037 | 0.22402 | -0.0386 | -1.3557
-19 | -0.2793 | 0.21753 | -0.0429 | -1.284
-18.5 | -0.2543 | 0.21127 | -0.0472 | -1.2037
-18 | -0.2297 | 0.20461 | -0.0513 | -1.1226
-17.5 | -0.2051 | 0.19785 | -0.0554 | -1.0366
-17 | -0.1806 | 0.19109 | -0.0593 | -0.9451
-16.5 | -0.1566 | 0.18416 | -0.0631 | -0.85035
-16 | -0.1327 | 0.17751 | -0.0669 | -0.74756
-15.5 | -0.1095 | 0.17047 | -0.0706 | -0.64234
-15 | -0.0857 | 0.16397 | -0.0742 | -0.52266
-14.5 | -0.0636 | 0.15688 | -0.0777 | -0.40541
-14 | -0.0412 | 0.15009 | -0.0811 | -0.2745
-13.5 | -0.0185 | 0.14362 | -0.0845 | -0.12881
-13 | 0.0038 | 0.13726 | -0.0877 | 0.027685
-12.5 | 0.0234 | 0.13042 | -0.0909 | 0.17942
-12 | 0.0461 | 0.12458 | -0.0939 | 0.37004
-11.5 | 0.069 | 0.11888 | -0.0969 | 0.58042
-11 | 0.0921 | 0.11337 | -0.0997 | 0.81238
-10.5 | 0.1144 | 0.10766 | -0.1025 | 1.0626
-10 | 0.1368 | 0.10214 | -0.1052 | 1.3393
-9.5 | 0.1586 | 0.09657 | -0.1078 | 1.6423
-9 | 0.1801 | 0.0908 | -0.1104 | 1.9835
-8.5 | 0.1917 | 0.08351 | -0.113 | 2.2955
-8 | 0.2084 | 0.0778 | -0.1156 | 2.6787
-7.5 | 0.2312 | 0.07327 | -0.1177 | 3.1555
-7 | 0.2521 | 0.06857 | -0.1196 | 3.6765
-6.5 | 0.268 | 0.06336 | -0.1216 | 4.2298
-6 | 0.2814 | 0.05832 | -0.1229 | 4.8251
-5.5 | 0.2864 | 0.05352 | -0.1233 | 5.3513
-5 | 0.3072 | 0.04712 | -0.1305 | 6.5195
-4.5 | 0.3438 | 0.03914 | -0.1433 | 8.7839
-4 | 0.3957 | 0.03058 | -0.155 | 12.9398
-3.5 | 0.4658 | 0.01809 | -0.1679 | 25.749
-3 | 0.5452 | 0.01012 | -0.1741 | 53.8735
-2.5 | 0.622 | 0.00809 | -0.1752 | 76.885
-2 | 0.6976 | 0.00737 | -0.1756 | 94.654
-1.5 | 0.7726 | 0.00699 | -0.176 | 110.5293
-1 | 0.8463 | 0.00686 | -0.1763 | 123.3673
-0.5 | 0.9196 | 0.00677 | -0.1766 | 135.8346
0 | 0.9922 | 0.00676 | -0.1769 | 146.7751
0.5 | 1.0644 | 0.00677 | -0.1773 | 157.223
1 | 1.1381 | 0.00667 | -0.178 | 170.6297
1.5 | 1.2118 | 0.00658 | -0.1788 | 184.1641
2 | 1.2874 | 0.00612 | -0.1804 | 210.3595
2.5 | 1.36 | 0.00618 | -0.1807 | 220.0647
3 | 1.4326 | 0.00635 | -0.1809 | 225.6063
3.5 | 1.506 | 0.00649 | -0.181 | 232.0493
4 | 1.5792 | 0.00667 | -0.1811 | 236.7616
4.5 | 1.6518 | 0.00694 | -0.1808 | 238.0115
5 | 1.7262 | 0.00712 | -0.1807 | 242.4438
5.5 | 1.8002 | 0.00736 | -0.1803 | 244.5924
6 | 1.8734 | 0.00769 | -0.1796 | 243.6151
6.5 | 1.9483 | 0.00794 | -0.1789 | 245.3778
7 | 2.021 | 0.00835 | -0.1776 | 242.0359
7.5 | 2.0956 | 0.00868 | -0.1763 | 241.4286
8 | 2.1664 | 0.00922 | -0.1742 | 234.9675
9 | 2.2968 | 0.01072 | -0.1678 | 214.2537
11 | 2.2194 | 0.02865 | -0.1294 | 77.466
11.5 | 2.11 | 0.04252 | -0.1248 | 49.6237
12 | 1.9999 | 0.05719 | -0.1222 | 34.9694
12.5 | 1.9196 | 0.07114 | -0.1223 | 26.9834
13 | 1.8648 | 0.08404 | -0.1236 | 22.1894
13.5 | 1.8187 | 0.09696 | -0.126 | 18.7572
14 | 1.7766 | 0.11024 | -0.1293 | 16.1157

## 89. Re 7M Mach 0.00 (1)
BIGFOIL.COM POLAR EXPORT
fx74cl6140
FX 74-CL6-140 |  |  |  | Cl Max: | 2.051 | at alpha= | 12.5 | deg
JavaFoil+Calcfoil stall+Eppler ext transition |  |  |  | L/D Max: | 240.055 | at alpha= | 9.5 | deg
Re: | 7000000 |  |  | Cd Min: | 0.00608 | at alpha= | -5.5 | deg
Mach: | 0 |  |  | Cl=0 at alpha= | -7.4149 | deg
|  |  |  | @ Cl=0.1, Cd= | 0.0062043
|  |  |  | @ Cl=0.4, Cd= | 0.0067311
|  |  |  | @ Cl=0.6, Cd= | 0.0069029
alpha (deg) | Cl | Cd | Cm | Cl/Cd
-20 | -0.22 | 0.15826 | -0.073 | -1.391
-19.5 | -0.226 | 0.1527 | -0.072 | -1.482
-19 | -0.232 | 0.14722 | -0.072 | -1.578
-18.5 | -0.238 | 0.14111 | -0.072 | -1.687
-18 | -0.244 | 0.13522 | -0.072 | -1.803
-17.5 | -0.249 | 0.1292 | -0.072 | -1.928
-17 | -0.254 | 0.12305 | -0.072 | -2.064
-16.5 | -0.258 | 0.11753 | -0.072 | -2.197
-16 | -0.262 | 0.11218 | -0.072 | -2.333
-15.5 | -0.264 | 0.10629 | -0.073 | -2.488
-15 | -0.266 | 0.10103 | -0.073 | -2.633
-14.5 | -0.266 | 0.0964 | -0.073 | -2.761
-14 | -0.265 | 0.09121 | -0.074 | -2.904
-13.5 | -0.262 | 0.08595 | -0.075 | -3.048
-13 | -0.257 | 0.08178 | -0.075 | -3.14
-12.5 | -0.249 | 0.07697 | -0.076 | -3.241
-12 | -0.24 | 0.07241 | -0.077 | -3.311
-11.5 | -0.227 | 0.06812 | -0.078 | -3.334
-11 | -0.211 | 0.06428 | -0.079 | -3.288
-10.5 | -0.193 | 0.0605 | -0.08 | -3.182
-10 | -0.17 | 0.05694 | -0.081 | -2.99
-9.5 | -0.145 | 0.05342 | -0.083 | -2.707
-9 | -0.115 | 0.05018 | -0.085 | -2.3
-8.5 | -0.083 | 0.04589 | -0.089 | -1.811
-8 | -0.047 | 0.04354 | -0.09 | -1.077
-7.5 | -0.008 | 0.03978 | -0.094 | -0.194
-7 | 0.039 | 0.01128 | -0.136 | 3.484
-6.5 | 0.096 | 0.00621 | -0.147 | 15.473
-6 | 0.152 | 0.00613 | -0.148 | 24.881
-5.5 | 0.211 | 0.00608 | -0.148 | 34.637
-5 | 0.27 | 0.00673 | -0.148 | 40.165
-4.5 | 0.331 | 0.00671 | -0.148 | 49.365
-4 | 0.393 | 0.0067 | -0.149 | 58.69
-3.5 | 0.456 | 0.00698 | -0.149 | 65.36
-3 | 0.519 | 0.00692 | -0.149 | 74.945
-2.5 | 0.582 | 0.0069 | -0.149 | 84.343
-2 | 0.645 | 0.00691 | -0.149 | 93.367
-1.5 | 0.708 | 0.00692 | -0.15 | 102.335
-1 | 0.776 | 0.00696 | -0.15 | 111.505
-0.5 | 0.836 | 0.00697 | -0.15 | 119.995
0 | 0.897 | 0.00701 | -0.15 | 127.916
0.5 | 0.948 | 0.00611 | -0.151 | 155.145
1 | 1.008 | 0.00629 | -0.151 | 160.288
1.5 | 1.067 | 0.00644 | -0.151 | 165.545
2 | 1.126 | 0.00663 | -0.151 | 169.802
2.5 | 1.185 | 0.00687 | -0.152 | 172.508
3 | 1.244 | 0.00704 | -0.152 | 176.605
3.5 | 1.302 | 0.00755 | -0.152 | 172.51
4 | 1.361 | 0.00773 | -0.152 | 175.973
4.5 | 1.419 | 0.0079 | -0.153 | 179.636
5 | 1.477 | 0.00807 | -0.153 | 183.11
5.5 | 1.535 | 0.00904 | -0.153 | 169.899
6 | 1.593 | 0.00924 | -0.154 | 172.321
6.5 | 1.65 | 0.00944 | -0.154 | 174.793
7 | 1.707 | 0.00895 | -0.154 | 190.733
7.5 | 1.764 | 0.00862 | -0.154 | 204.688
8 | 1.821 | 0.00854 | -0.155 | 213.239
8.5 | 1.877 | 0.00834 | -0.155 | 225.145
9 | 1.93 | 0.00829 | -0.155 | 232.735
9.5 | 1.979 | 0.00824 | -0.155 | 240.055
10 | 2.021 | 0.01188 | -0.155 | 170.169
10.5 | 2.033 | 0.01461 | -0.153 | 139.199
11 | 2.001 | 0.02403 | -0.147 | 83.29
11.5 | 2.022 | 0.02579 | -0.147 | 78.417
12 | 2.039 | 0.02763 | -0.146 | 73.779
12.5 | 2.051 | 0.02959 | -0.146 | 69.314
13 | 2.044 | 0.03344 | -0.145 | 61.146
13.5 | 2.034 | 0.03588 | -0.145 | 56.683
14 | 2.016 | 0.03841 | -0.144 | 52.487
14.5 | 1.99 | 0.04109 | -0.144 | 48.44
15 | 1.957 | 0.04381 | -0.144 | 44.672
15.5 | 1.916 | 0.0468 | -0.143 | 40.951
16 | 1.869 | 0.04982 | -0.143 | 37.518
16.5 | 1.817 | 0.05308 | -0.143 | 34.225
17 | 1.759 | 0.05667 | -0.143 | 31.043
17.5 | 1.697 | 0.06025 | -0.142 | 28.173

## 90. Re 7M Mach 0.00 (2)
BIGFOIL.COM POLAR EXPORT
fx74cl6140
FX 74-CL6-140 |  |  |  | Cl Max: | 1.9671 | at alpha= | 11 | deg
XFOIL ncrit=9 |  |  |  | L/D Max: | 256.598 | at alpha= | 7 | deg
Re: | 7000000 |  |  | Cd Min: | 0.02679 | at alpha= | -15 | deg
Mach: | 0 |  |  | Cl=0 at alpha= | -7.0328 | deg
|  |  |  | @ Cl=0.1, Cd= | 0.0080016
|  |  |  | @ Cl=0.4, Cd= | 0.0067429
|  |  |  | @ Cl=0.6, Cd= | 0.0062716
alpha (deg) | Cl | Cd | Cm | Cl/Cd
-15 | -0.8229 | 0.02679 | -0.1444 | -30.7167
-14.5 | -0.8036 | 0.02232 | -0.1458 | -36.0036
-14 | -0.7636 | 0.01995 | -0.1462 | -38.2757
-13.5 | -0.7173 | 0.01831 | -0.1464 | -39.1753
-13 | -0.6675 | 0.01695 | -0.1466 | -39.3805
-12.5 | -0.616 | 0.01575 | -0.1468 | -39.1111
-12 | -0.5629 | 0.01476 | -0.147 | -38.1369
-11.5 | -0.5085 | 0.01395 | -0.1471 | -36.4516
-11 | -0.453 | 0.01328 | -0.1473 | -34.1114
-10.5 | -0.3967 | 0.01279 | -0.1474 | -31.0164
-10 | -0.3405 | 0.01223 | -0.1475 | -27.8414
-9.5 | -0.2837 | 0.01185 | -0.1477 | -23.9409
-9 | -0.2265 | 0.01132 | -0.1479 | -20.0088
-8.5 | -0.1689 | 0.011 | -0.1481 | -15.3545
-8 | -0.1112 | 0.01072 | -0.1483 | -10.3731
-7.5 | -0.0542 | 0.00923 | -0.149 | -5.8722
-7 | 0.0038 | 0.00863 | -0.1494 | 0.44032
-6.5 | 0.0623 | 0.00822 | -0.1497 | 7.5791
-6 | 0.121 | 0.00788 | -0.1501 | 15.3553
-5.5 | 0.1798 | 0.00757 | -0.1504 | 23.7517
-5 | 0.2385 | 0.0073 | -0.1508 | 32.6712
-4.5 | 0.2972 | 0.00707 | -0.1511 | 42.0368
-4 | 0.3559 | 0.00687 | -0.1515 | 51.8049
-3.5 | 0.4149 | 0.0067 | -0.1519 | 61.9254
-3 | 0.4739 | 0.00656 | -0.1523 | 72.2409
-2.5 | 0.533 | 0.00637 | -0.1528 | 83.6735
-2 | 0.5918 | 0.00628 | -0.1532 | 94.2357
-1.5 | 0.6504 | 0.00622 | -0.1536 | 104.5659
-1 | 0.7089 | 0.00619 | -0.154 | 114.5234
-0.5 | 0.7676 | 0.00612 | -0.1545 | 125.4248
0 | 0.8263 | 0.00606 | -0.155 | 136.3531
0.5 | 0.8852 | 0.00595 | -0.1555 | 148.7731
1 | 0.9438 | 0.00586 | -0.1562 | 161.058
1.5 | 1.0024 | 0.00573 | -0.1569 | 174.9389
2 | 1.0616 | 0.00529 | -0.1581 | 200.6805
2.5 | 1.1197 | 0.00523 | -0.1587 | 214.0918
3 | 1.1775 | 0.00529 | -0.1591 | 222.5898
3.5 | 1.235 | 0.00537 | -0.1596 | 229.9814
4 | 1.292 | 0.00548 | -0.16 | 235.7664
4.5 | 1.3487 | 0.00563 | -0.1604 | 239.556
5 | 1.4059 | 0.00571 | -0.1609 | 246.2172
5.5 | 1.4626 | 0.00582 | -0.1614 | 251.3058
6 | 1.5184 | 0.00599 | -0.1618 | 253.4891
6.5 | 1.5744 | 0.00614 | -0.1622 | 256.4169
7 | 1.6294 | 0.00635 | -0.1625 | 256.5984
7.5 | 1.6835 | 0.00662 | -0.1627 | 254.3051
8 | 1.7351 | 0.00708 | -0.1625 | 245.0706
8.5 | 1.7841 | 0.00773 | -0.162 | 230.8021
9.5 | 1.8781 | 0.00922 | -0.1604 | 203.6985
11 | 1.9671 | 0.01416 | -0.1499 | 138.9195

## 91. Re 7M Mach 0.10 (1)
BIGFOIL.COM POLAR EXPORT
fx74cl6140
FX 74-CL6-140 |  |  |  | Cl Max: | 2.051 | at alpha= | 12.5 | deg
JavaFoil+Calcfoil stall+Eppler ext transition |  |  |  | L/D Max: | 241.583 | at alpha= | 9.5 | deg
Re: | 7000000 |  |  | Cd Min: | 0.00606 | at alpha= | -6.5 | deg
Mach: | 0.1 |  |  | Cl=0 at alpha= | -7.407 | deg
|  |  |  | @ Cl=0.1, Cd= | 0.0060649
|  |  |  | @ Cl=0.4, Cd= | 0.0067206
|  |  |  | @ Cl=0.6, Cd= | 0.0069429
alpha (deg) | Cl | Cd | Cm | Cl/Cd
-19 | -0.195 | 0.14763 | -0.073 | -1.321
-18.5 | -0.202 | 0.14172 | -0.072 | -1.427
-18 | -0.209 | 0.13636 | -0.072 | -1.535
-17.5 | -0.216 | 0.13044 | -0.072 | -1.658
-17 | -0.223 | 0.12446 | -0.072 | -1.79
-16.5 | -0.229 | 0.11867 | -0.072 | -1.929
-16 | -0.234 | 0.11308 | -0.072 | -2.073
-15.5 | -0.239 | 0.10771 | -0.072 | -2.219
-15 | -0.243 | 0.10293 | -0.072 | -2.357
-14.5 | -0.245 | 0.09739 | -0.073 | -2.516
-14 | -0.246 | 0.09227 | -0.073 | -2.666
-13.5 | -0.245 | 0.08716 | -0.074 | -2.813
-13 | -0.242 | 0.08265 | -0.074 | -2.931
-12.5 | -0.237 | 0.07769 | -0.075 | -3.052
-12 | -0.229 | 0.07339 | -0.076 | -3.124
-11.5 | -0.219 | 0.06896 | -0.077 | -3.17
-11 | -0.205 | 0.06476 | -0.079 | -3.161
-10.5 | -0.187 | 0.06103 | -0.08 | -3.072
-10 | -0.167 | 0.0574 | -0.081 | -2.902
-9.5 | -0.142 | 0.0539 | -0.083 | -2.637
-9 | -0.114 | 0.05084 | -0.083 | -2.238
-8.5 | -0.082 | 0.04641 | -0.089 | -1.771
-8 | -0.047 | 0.04395 | -0.089 | -1.059
-7.5 | -0.008 | 0.04035 | -0.093 | -0.19
-7 | 0.035 | 0.03436 | -0.102 | 1.016
-6.5 | 0.096 | 0.00606 | -0.148 | 15.836
-6 | 0.153 | 0.00613 | -0.148 | 24.864
-5.5 | 0.211 | 0.0061 | -0.149 | 34.564
-5 | 0.271 | 0.00608 | -0.149 | 44.601
-4.5 | 0.332 | 0.00671 | -0.149 | 49.586
-4 | 0.395 | 0.0067 | -0.149 | 58.919
-3.5 | 0.458 | 0.00696 | -0.15 | 65.758
-3 | 0.521 | 0.00696 | -0.15 | 74.91
-2.5 | 0.585 | 0.00695 | -0.15 | 84.17
-2 | 0.648 | 0.00692 | -0.15 | 93.629
-1.5 | 0.712 | 0.00695 | -0.15 | 102.356
-1 | 0.78 | 0.00696 | -0.151 | 112.006
-0.5 | 0.841 | 0.007 | -0.151 | 120.02
0 | 0.901 | 0.00702 | -0.151 | 128.376
0.5 | 0.953 | 0.00613 | -0.151 | 155.495
1 | 1.013 | 0.00631 | -0.152 | 160.549
1.5 | 1.072 | 0.00648 | -0.152 | 165.346
2 | 1.131 | 0.00666 | -0.152 | 169.938
2.5 | 1.191 | 0.0069 | -0.152 | 172.527
3 | 1.25 | 0.00707 | -0.153 | 176.645
3.5 | 1.309 | 0.0076 | -0.153 | 172.259
4 | 1.367 | 0.00778 | -0.153 | 175.786
4.5 | 1.426 | 0.00795 | -0.154 | 179.359
5 | 1.484 | 0.00813 | -0.154 | 182.639
5.5 | 1.543 | 0.00911 | -0.154 | 169.329
6 | 1.601 | 0.00932 | -0.154 | 171.689
6.5 | 1.658 | 0.00953 | -0.155 | 174.069
7 | 1.715 | 0.00905 | -0.155 | 189.615
7.5 | 1.773 | 0.00871 | -0.155 | 203.547
8 | 1.829 | 0.00862 | -0.155 | 212.129
8.5 | 1.886 | 0.00842 | -0.156 | 223.917
9 | 1.938 | 0.00839 | -0.156 | 231.015
9.5 | 1.988 | 0.00823 | -0.156 | 241.583
10 | 2.028 | 0.01211 | -0.156 | 167.471
10.5 | 2.035 | 0.01502 | -0.153 | 135.46
11 | 2.005 | 0.0246 | -0.148 | 81.49
11.5 | 2.025 | 0.02644 | -0.147 | 76.585
12 | 2.041 | 0.02832 | -0.147 | 72.041
12.5 | 2.051 | 0.03035 | -0.146 | 67.585
13 | 2.042 | 0.03429 | -0.146 | 59.549
13.5 | 2.029 | 0.0368 | -0.145 | 55.129
14 | 2.007 | 0.03941 | -0.145 | 50.913
14.5 | 1.976 | 0.04218 | -0.144 | 46.849
15 | 1.938 | 0.04499 | -0.144 | 43.075
15.5 | 1.891 | 0.04811 | -0.144 | 39.311
16 | 1.838 | 0.0512 | -0.144 | 35.895
16.5 | 1.779 | 0.05471 | -0.143 | 32.509
17 | 1.714 | 0.05827 | -0.143 | 29.41
17.5 | 1.645 | 0.06214 | -0.143 | 26.464

## 92. Re 7M Mach 0.10 (2)
BIGFOIL.COM POLAR EXPORT
fx74cl6140
FX 74-CL6-140 |  |  |  | Cl Max: | 1.9776 | at alpha= | 11 | deg
XFOIL ncrit=9 |  |  |  | L/D Max: | 257.034 | at alpha= | 6.5 | deg
Re: | 7000000 |  |  | Cd Min: | 0.07181 | at alpha= | 16 | deg
Mach: | 0.1 |  |  | Cl=0 at alpha= | -7.0164 | deg
|  |  |  | @ Cl=0.1, Cd= | 0.0081271
|  |  |  | @ Cl=0.4, Cd= | 0.0067771
|  |  |  | @ Cl=0.6, Cd= | 0.0062952
alpha (deg) | Cl | Cd | Cm | Cl/Cd
-13 | -0.6498 | 0.02337 | -0.1463 | -27.8049
-12.5 | -0.613 | 0.01956 | -0.1476 | -31.3395
-12 | -0.5659 | 0.01717 | -0.1482 | -32.9586
-11.5 | -0.5139 | 0.01554 | -0.1486 | -33.0695
-11 | -0.4592 | 0.01435 | -0.1488 | -32
-10.5 | -0.403 | 0.01354 | -0.1489 | -29.7637
-10 | -0.3464 | 0.01275 | -0.149 | -27.1686
-9.5 | -0.2889 | 0.01224 | -0.149 | -23.6029
-9 | -0.2311 | 0.01162 | -0.1492 | -19.8881
-8.5 | -0.1728 | 0.01124 | -0.1493 | -15.3737
-8 | -0.1144 | 0.01092 | -0.1494 | -10.4762
-7.5 | -0.0561 | 0.0105 | -0.1496 | -5.3429
-7 | 0.0019 | 0.00887 | -0.1504 | 0.21421
-6.5 | 0.061 | 0.00837 | -0.1507 | 7.2879
-6 | 0.1204 | 0.008 | -0.151 | 15.05
-5.5 | 0.1797 | 0.00767 | -0.1513 | 23.4289
-5 | 0.239 | 0.00738 | -0.1517 | 32.3848
-4.5 | 0.2982 | 0.00714 | -0.152 | 41.7647
-4 | 0.3575 | 0.00692 | -0.1523 | 51.6618
-3.5 | 0.417 | 0.00672 | -0.1527 | 62.0536
-3 | 0.4765 | 0.00658 | -0.1531 | 72.4164
-2.5 | 0.536 | 0.00639 | -0.1535 | 83.8811
-2 | 0.5953 | 0.0063 | -0.1539 | 94.4921
-1.5 | 0.6543 | 0.00624 | -0.1543 | 104.8558
-1 | 0.7132 | 0.0062 | -0.1547 | 115.0323
-0.5 | 0.7724 | 0.00613 | -0.1552 | 126.0033
0 | 0.8316 | 0.00607 | -0.1557 | 137.0016
0.5 | 0.8908 | 0.00596 | -0.1563 | 149.4631
1 | 0.9499 | 0.00588 | -0.1569 | 161.5476
1.5 | 1.0089 | 0.00575 | -0.1576 | 175.4609
2 | 1.0685 | 0.00532 | -0.1588 | 200.8459
2.5 | 1.1272 | 0.00525 | -0.1594 | 214.7048
3 | 1.1855 | 0.00531 | -0.1599 | 223.258
3.5 | 1.2434 | 0.00539 | -0.1603 | 230.6865
4 | 1.3008 | 0.00552 | -0.1607 | 235.6522
4.5 | 1.3581 | 0.00565 | -0.1611 | 240.3717
5 | 1.4157 | 0.00574 | -0.1616 | 246.6376
5.5 | 1.4729 | 0.00586 | -0.1621 | 251.3481
6 | 1.5292 | 0.00604 | -0.1624 | 253.1788
6.5 | 1.5859 | 0.00617 | -0.1629 | 257.034
7 | 1.6413 | 0.0064 | -0.1631 | 256.4531
8 | 1.7482 | 0.00712 | -0.1631 | 245.5337
8.5 | 1.7978 | 0.00777 | -0.1625 | 231.3771
9 | 1.8458 | 0.00851 | -0.1617 | 216.8978
9.5 | 1.8924 | 0.0093 | -0.1607 | 203.4839
10.5 | 1.9606 | 0.01232 | -0.1548 | 159.1396
11 | 1.9776 | 0.01442 | -0.1492 | 137.1429
13 | 1.9387 | 0.02656 | -0.1191 | 72.9932
13.5 | 1.9235 | 0.0331 | -0.117 | 58.1118
14 | 1.9054 | 0.04063 | -0.1158 | 46.8964
14.5 | 1.8876 | 0.04829 | -0.1149 | 39.0888
15 | 1.8652 | 0.05675 | -0.1145 | 32.867
15.5 | 1.8538 | 0.06436 | -0.1147 | 28.8036
16 | 1.8461 | 0.07181 | -0.1153 | 25.7081

## 93. Re 7M Mach 0.25 (1)
BIGFOIL.COM POLAR EXPORT
fx74cl6140
FX 74-CL6-140 |  |  |  | Cl Max: | 2.043 | at alpha= | 12 | deg
JavaFoil+Calcfoil stall+Eppler ext transition |  |  |  | L/D Max: | 220.76 | at alpha= | 9 | deg
Re: | 7000000 |  |  | Cd Min: | 0.00612 | at alpha= | -5 | deg
Mach: | 0.25 |  |  | Cl=0 at alpha= | -7.4146 | deg
|  |  |  | @ Cl=0.1, Cd= | 0.0069225
|  |  |  | @ Cl=0.4, Cd= | 0.0067691
|  |  |  | @ Cl=0.6, Cd= | 0.0070695
alpha (deg) | Cl | Cd | Cm | Cl/Cd
-16 | -0.05 | 0.10963 | -0.079 | -0.455
-15.5 | -0.047 | 0.10455 | -0.079 | -0.45
-15 | -0.044 | 0.10405 | -0.075 | -0.423
-14.5 | -0.041 | 0.1003 | -0.074 | -0.41
-14 | -0.038 | 0.09587 | -0.073 | -0.399
-13.5 | -0.069 | 0.09129 | -0.072 | -0.754
-13 | -0.102 | 0.08684 | -0.072 | -1.169
-12.5 | -0.121 | 0.08172 | -0.073 | -1.486
-12 | -0.135 | 0.07753 | -0.073 | -1.742
-11.5 | -0.143 | 0.07335 | -0.073 | -1.952
-11 | -0.146 | 0.06881 | -0.074 | -2.123
-10.5 | -0.143 | 0.06436 | -0.076 | -2.229
-10 | -0.135 | 0.06016 | -0.077 | -2.244
-9.5 | -0.121 | 0.05616 | -0.08 | -2.151
-9 | -0.101 | 0.05267 | -0.081 | -1.911
-8.5 | -0.075 | 0.04905 | -0.084 | -1.526
-8 | -0.044 | 0.04557 | -0.088 | -0.958
-7.5 | -0.007 | 0.04292 | -0.089 | -0.171
-7 | 0.034 | 0.03812 | -0.097 | 0.884
-6.5 | 0.095 | 0.00699 | -0.151 | 13.548
-6 | 0.152 | 0.00622 | -0.152 | 24.497
-5.5 | 0.212 | 0.00615 | -0.153 | 34.494
-5 | 0.274 | 0.00612 | -0.153 | 44.792
-4.5 | 0.338 | 0.00612 | -0.153 | 55.192
-4 | 0.402 | 0.00679 | -0.153 | 59.226
-3.5 | 0.468 | 0.00706 | -0.154 | 66.238
-3 | 0.534 | 0.00707 | -0.154 | 75.464
-2.5 | 0.599 | 0.00707 | -0.154 | 84.793
-2 | 0.665 | 0.00704 | -0.154 | 94.517
-1.5 | 0.73 | 0.00705 | -0.155 | 103.584
-1 | 0.801 | 0.00707 | -0.155 | 113.352
-0.5 | 0.864 | 0.00709 | -0.155 | 121.767
0 | 0.926 | 0.00715 | -0.155 | 129.538
0.5 | 0.978 | 0.00628 | -0.156 | 155.856
1 | 1.04 | 0.00647 | -0.156 | 160.674
1.5 | 1.101 | 0.00665 | -0.156 | 165.594
2 | 1.161 | 0.00683 | -0.156 | 169.923
2.5 | 1.222 | 0.00711 | -0.157 | 171.879
3 | 1.283 | 0.00729 | -0.157 | 175.841
3.5 | 1.343 | 0.00785 | -0.157 | 171.093
4 | 1.403 | 0.00806 | -0.157 | 174.061
4.5 | 1.463 | 0.00826 | -0.158 | 177.131
5 | 1.523 | 0.00846 | -0.158 | 179.997
5.5 | 1.583 | 0.00956 | -0.158 | 165.471
6 | 1.642 | 0.00981 | -0.159 | 167.369
6.5 | 1.701 | 0.01006 | -0.159 | 169.102
7 | 1.759 | 0.01036 | -0.159 | 169.82
7.5 | 1.818 | 0.00923 | -0.159 | 196.867
8 | 1.875 | 0.00915 | -0.16 | 204.94
8.5 | 1.933 | 0.00895 | -0.16 | 216.067
9 | 1.986 | 0.009 | -0.16 | 220.76
9.5 | 2.026 | 0.0127 | -0.16 | 159.603
10 | 2.038 | 0.01453 | -0.157 | 140.241
10.5 | 2.003 | 0.02608 | -0.151 | 76.781
11 | 2.023 | 0.02801 | -0.15 | 72.227
11.5 | 2.037 | 0.03011 | -0.15 | 67.635
12 | 2.043 | 0.03239 | -0.149 | 63.064
12.5 | 2.041 | 0.0349 | -0.149 | 58.487
13 | 2.014 | 0.03942 | -0.148 | 51.1
13.5 | 1.977 | 0.04232 | -0.148 | 46.712
14 | 1.924 | 0.04548 | -0.147 | 42.314
14.5 | 1.857 | 0.04888 | -0.147 | 37.993
15 | 1.775 | 0.05244 | -0.146 | 33.851
15.5 | 1.679 | 0.05633 | -0.146 | 29.801
16 | 1.569 | 0.06049 | -0.146 | 25.937
16.5 | 1.448 | 0.0651 | -0.145 | 22.239
17 | 1.316 | 0.07041 | -0.145 | 18.696

## 94. Re 7M Mach 0.25 (2)
BIGFOIL.COM POLAR EXPORT
fx74cl6140
FX 74-CL6-140 |  |  |  | Cl Max: | 2.031 | at alpha= | 10.5 | deg
XFOIL ncrit=9 |  |  |  | L/D Max: | 258.621 | at alpha= | 6.5 | deg
Re: | 7000000 |  |  | Cd Min: | 0.01557 | at alpha= | 11 | deg
Mach: | 0.25 |  |  | Cl=0 at alpha= | -6.9355 | deg
|  |  |  | @ Cl=0.1, Cd= | 0.0095211
|  |  |  | @ Cl=0.4, Cd= | 0.0070552
|  |  |  | @ Cl=0.6, Cd= | 0.0064322
alpha (deg) | Cl | Cd | Cm | Cl/Cd
-7.5 | -0.0676 | 0.01457 | -0.1539 | -4.6397
-7 | -0.008 | 0.01202 | -0.155 | -0.66556
-6.5 | 0.054 | 0.01101 | -0.1552 | 4.9046
-6 | 0.1161 | 0.009 | -0.1561 | 12.9
-5.5 | 0.1786 | 0.00844 | -0.1562 | 21.1611
-5 | 0.241 | 0.00799 | -0.1563 | 30.1627
-4.5 | 0.3033 | 0.00761 | -0.1565 | 39.8555
-4 | 0.3658 | 0.00723 | -0.1568 | 50.5947
-3.5 | 0.4284 | 0.00691 | -0.1571 | 61.9971
-3 | 0.4907 | 0.00669 | -0.1574 | 73.3483
-2.5 | 0.5526 | 0.00657 | -0.1577 | 84.1096
-2 | 0.6145 | 0.00639 | -0.1581 | 96.1659
-1.5 | 0.676 | 0.00633 | -0.1584 | 106.793
-1 | 0.7375 | 0.00627 | -0.1588 | 117.6236
-0.5 | 0.7994 | 0.00618 | -0.1593 | 129.3528
0 | 0.8609 | 0.00613 | -0.1598 | 140.4405
0.5 | 0.9224 | 0.00606 | -0.1603 | 152.2112
1 | 0.9837 | 0.00599 | -0.1609 | 164.2237
1.5 | 1.045 | 0.00589 | -0.1616 | 177.4194
2 | 1.1078 | 0.00544 | -0.1629 | 203.6397
2.5 | 1.169 | 0.00534 | -0.1636 | 218.9139
3 | 1.2297 | 0.00543 | -0.164 | 226.4641
3.5 | 1.2899 | 0.00555 | -0.1643 | 232.4144
4 | 1.3499 | 0.00569 | -0.1647 | 237.2408
4.5 | 1.4106 | 0.00578 | -0.1651 | 244.0484
5 | 1.4708 | 0.0059 | -0.1655 | 249.2881
5.5 | 1.5303 | 0.00609 | -0.1658 | 251.2808
6 | 1.5902 | 0.00624 | -0.1661 | 254.8397
6.5 | 1.65 | 0.00638 | -0.1664 | 258.6207
7 | 1.7083 | 0.00664 | -0.1664 | 257.2741
7.5 | 1.7662 | 0.00693 | -0.1664 | 254.8629
8 | 1.8222 | 0.00736 | -0.166 | 247.5815
8.5 | 1.8744 | 0.00804 | -0.1651 | 233.1343
9 | 1.9243 | 0.00886 | -0.1638 | 217.1896
9.5 | 1.972 | 0.00975 | -0.1622 | 202.2564
10 | 2.0065 | 0.01138 | -0.1585 | 176.3181
10.5 | 2.031 | 0.01327 | -0.1533 | 153.052
11 | 2.0241 | 0.01557 | -0.143 | 130

## 95. Re 7M Mach 0.50 (1)
BIGFOIL.COM POLAR EXPORT
fx74cl6140
FX 74-CL6-140 |  |  |  | Cl Max: | 2.065 | at alpha= | 9.5 | deg
JavaFoil+Calcfoil stall+Eppler ext transition |  |  |  | L/D Max: | 180.466 | at alpha= | 5.5 | deg
Re: | 7000000 |  |  | Cd Min: | 0.00629 | at alpha= | -4 | deg
Mach: | 0.5 |  |  | Cl=0 at alpha= | -7.4074 | deg
|  |  |  | @ Cl=0.1, Cd= | 0.036742
|  |  |  | @ Cl=0.4, Cd= | 0.0062956
|  |  |  | @ Cl=0.6, Cd= | 0.0064459
alpha (deg) | Cl | Cd | Cm | Cl/Cd
-20 | -0.673 | 0.15528 | -0.092 | -4.331
-19.5 | -0.646 | 0.15078 | -0.091 | -4.286
-19 | -0.62 | 0.1468 | -0.091 | -4.226
-18.5 | -0.595 | 0.14013 | -0.091 | -4.243
-18 | -0.568 | 0.13466 | -0.091 | -4.221
-17.5 | -0.542 | 0.13098 | -0.091 | -4.14
-17 | -0.516 | 0.1262 | -0.091 | -4.087
-16.5 | -0.489 | 0.12215 | -0.089 | -4.002
-16 | -0.463 | 0.11259 | -0.089 | -4.109
-15.5 | -0.436 | 0.10546 | -0.09 | -4.137
-15 | -0.41 | 0.09905 | -0.09 | -4.139
-14.5 | -0.384 | 0.09286 | -0.091 | -4.131
-14 | -0.356 | 0.10266 | -0.087 | -3.467
-13.5 | -0.329 | 0.09362 | -0.086 | -3.515
-13 | -0.303 | 0.08582 | -0.087 | -3.526
-12.5 | -0.276 | 0.07946 | -0.089 | -3.475
-12 | -0.25 | 0.07361 | -0.091 | -3.391
-11.5 | -0.223 | 0.06799 | -0.095 | -3.282
-11 | -0.197 | 0.06286 | -0.098 | -3.127
-10.5 | -0.168 | 0.07418 | -0.081 | -2.261
-10 | -0.141 | 0.06551 | -0.081 | -2.148
-9.5 | -0.114 | 0.06017 | -0.084 | -1.891
-9 | -0.087 | 0.05472 | -0.089 | -1.589
-8.5 | -0.06 | 0.05026 | -0.093 | -1.191
-8 | -0.033 | 0.04555 | -0.1 | -0.718
-7.5 | -0.005 | 0.04938 | -0.081 | -0.103
-7 | 0.022 | 0.04669 | -0.079 | 0.474
-6.5 | 0.049 | 0.04341 | -0.082 | 1.14
-6 | 0.077 | 0.04011 | -0.088 | 1.921
-5.5 | 0.105 | 0.03601 | -0.1 | 2.926
-5 | 0.163 | 0.00633 | -0.171 | 25.789
-4.5 | 0.32 | 0.00633 | -0.171 | 50.457
-4 | 0.413 | 0.00629 | -0.171 | 65.549
-3.5 | 0.498 | 0.00636 | -0.172 | 78.271
-3 | 0.58 | 0.00637 | -0.172 | 90.938
-2.5 | 0.659 | 0.00667 | -0.172 | 98.827
-2 | 0.736 | 0.00667 | -0.173 | 110.317
-1.5 | 0.812 | 0.00756 | -0.173 | 107.39
-1 | 0.896 | 0.00672 | -0.173 | 133.382
-0.5 | 0.966 | 0.00768 | -0.173 | 125.798
0 | 1.035 | 0.00773 | -0.174 | 133.892
0.5 | 1.089 | 0.00779 | -0.174 | 139.814
1 | 1.156 | 0.00731 | -0.174 | 158.132
1.5 | 1.223 | 0.00758 | -0.175 | 161.419
2 | 1.291 | 0.00786 | -0.175 | 164.248
2.5 | 1.357 | 0.00823 | -0.175 | 164.85
3 | 1.424 | 0.00863 | -0.175 | 164.964
3.5 | 1.49 | 0.00907 | -0.176 | 164.295
4 | 1.555 | 0.00872 | -0.176 | 178.38
4.5 | 1.62 | 0.00908 | -0.176 | 178.392
5 | 1.684 | 0.00965 | -0.176 | 174.555
5.5 | 1.747 | 0.00968 | -0.177 | 180.466
6 | 1.808 | 0.01156 | -0.177 | 156.378
6.5 | 1.865 | 0.0123 | -0.176 | 151.61
7 | 1.903 | 0.01337 | -0.174 | 142.318
7.5 | 1.947 | 0.01459 | -0.173 | 133.434
8 | 1.991 | 0.01592 | -0.172 | 125.027
8.5 | 2.028 | 0.01802 | -0.17 | 112.57
9 | 2.055 | 0.02044 | -0.168 | 100.563
9.5 | 2.065 | 0.02447 | -0.166 | 84.382
10 | 2.034 | 0.04205 | -0.161 | 48.375
10.5 | 2.024 | 0.04583 | -0.16 | 44.155
11 | 1.931 | 0.05031 | -0.16 | 38.382
11.5 | 1.596 | 0.05942 | -0.159 | 26.861
12 | 1.211 | 0.06902 | -0.158 | 17.549
12.5 | 1.241 | 0.07074 | -0.158 | 17.547
13 | 1.271 | 0.07291 | -0.158 | 17.434
13.5 | 1.299 | 0.08028 | -0.158 | 16.186
14 | 1.329 | 0.08324 | -0.158 | 15.967
14.5 | 1.359 | 0.08568 | -0.158 | 15.859

## 96. Re 7M Mach 0.50 (2)
BIGFOIL.COM POLAR EXPORT
fx74cl6140
FX 74-CL6-140 |  |  |  | Cl Max: | 2.3507 | at alpha= | 9.5 | deg
XFOIL ncrit=9 |  |  |  | L/D Max: | 254.276 | at alpha= | 6 | deg
Re: | 7000000 |  |  | Cd Min: | 0.14988 | at alpha= | -14 | deg
Mach: | 0.5 |  |  | Cl=0 at alpha= | -13.1368 | deg
|  |  |  | @ Cl=0.1, Cd= | 0.10936
|  |  |  | @ Cl=0.4, Cd= | 0.029015
|  |  |  | @ Cl=0.6, Cd= | 0.0081643
alpha (deg) | Cl | Cd | Cm | Cl/Cd
-14 | -0.039 | 0.14988 | -0.0819 | -0.26021
-13.5 | -0.0162 | 0.14342 | -0.0852 | -0.11295
-13 | 0.0061 | 0.13706 | -0.0884 | 0.044506
-12.5 | 0.0286 | 0.13083 | -0.0916 | 0.2186
-12 | 0.0509 | 0.12473 | -0.0946 | 0.40808
-11.5 | 0.0734 | 0.11879 | -0.0976 | 0.6179
-11 | 0.0904 | 0.11185 | -0.1006 | 0.80823
-10.5 | 0.1125 | 0.10612 | -0.1035 | 1.0601
-10 | 0.1351 | 0.10079 | -0.1061 | 1.3404
-9.5 | 0.1552 | 0.09476 | -0.1088 | 1.6378
-9 | 0.1728 | 0.08858 | -0.1114 | 1.9508
-8.5 | 0.1905 | 0.08266 | -0.114 | 2.3046
-8 | 0.2081 | 0.077 | -0.1165 | 2.7026
-7.5 | 0.2316 | 0.07261 | -0.1186 | 3.1896
-7 | 0.2536 | 0.06815 | -0.1205 | 3.7212
-6.5 | 0.27 | 0.06295 | -0.1225 | 4.2891
-6 | 0.284 | 0.05802 | -0.1239 | 4.8949
-5.5 | 0.289 | 0.05326 | -0.1243 | 5.4262
-5 | 0.3113 | 0.0471 | -0.1311 | 6.6093
-4.5 | 0.3464 | 0.03847 | -0.145 | 9.0044
-4 | 0.3986 | 0.02928 | -0.1571 | 13.6134
-3.5 | 0.4698 | 0.0158 | -0.1702 | 29.7342
-3 | 0.5484 | 0.00927 | -0.1751 | 59.1586
-2.5 | 0.6254 | 0.00762 | -0.176 | 82.0735
-2 | 0.7009 | 0.00709 | -0.1762 | 98.8575
-1.5 | 0.7758 | 0.00672 | -0.1766 | 115.4464
-1 | 0.8493 | 0.00662 | -0.1769 | 128.2931
-0.5 | 0.9222 | 0.00659 | -0.1771 | 139.9393
0 | 0.9948 | 0.00657 | -0.1775 | 151.4155
0.5 | 1.0679 | 0.00654 | -0.1779 | 163.2875
1 | 1.1415 | 0.00645 | -0.1786 | 176.9767
1.5 | 1.2149 | 0.0064 | -0.1793 | 189.8281
2 | 1.2893 | 0.00617 | -0.1804 | 208.9627
2.5 | 1.3632 | 0.00598 | -0.1813 | 227.9599
3 | 1.4367 | 0.0061 | -0.1816 | 235.5246
3.5 | 1.51 | 0.00625 | -0.1817 | 241.6
4 | 1.5828 | 0.00647 | -0.1817 | 244.6368
4.5 | 1.6566 | 0.00666 | -0.1816 | 248.7387
5 | 1.731 | 0.00685 | -0.1815 | 252.7007
5.5 | 1.8043 | 0.00715 | -0.181 | 252.3497
6 | 1.8791 | 0.00739 | -0.1805 | 254.276
6.5 | 1.9534 | 0.00769 | -0.1797 | 254.0182
7 | 2.0274 | 0.00804 | -0.1785 | 252.1642
7.5 | 2.1017 | 0.00841 | -0.1772 | 249.9049
8 | 2.1742 | 0.00888 | -0.1753 | 244.8423
8.5 | 2.2422 | 0.00956 | -0.1726 | 234.5397
9 | 2.3033 | 0.01048 | -0.1687 | 219.7805
9.5 | 2.3507 | 0.01179 | -0.1629 | 199.3808
10 | 2.3455 | 0.014 | -0.1503 | 167.5357
10.5 | 2.2909 | 0.0188 | -0.1361 | 121.8564
11 | 2.196 | 0.03047 | -0.1293 | 72.0709
11.5 | 2.0894 | 0.04447 | -0.125 | 46.9845
12 | 1.9858 | 0.05832 | -0.1224 | 34.0501
12.5 | 1.9096 | 0.07209 | -0.1226 | 26.4891
13 | 1.8576 | 0.08481 | -0.124 | 21.9031
14 | 1.7703 | 0.1111 | -0.1299 | 15.9343
14.5 | 1.7397 | 0.12364 | -0.1337 | 14.0707

## 97. Re 8M Mach 0.00 (1)
BIGFOIL.COM POLAR EXPORT
fx74cl6140
FX 74-CL6-140 |  |  |  | Cl Max: | 2.055 | at alpha= | 12.5 | deg
JavaFoil+Calcfoil stall+Eppler ext transition |  |  |  | L/D Max: | 235.933 | at alpha= | 9.5 | deg
Re: | 8000000 |  |  | Cd Min: | 0.00599 | at alpha= | -6 | deg
Mach: | 0 |  |  | Cl=0 at alpha= | -7.4118 | deg
|  |  |  | @ Cl=0.1, Cd= | 0.0060736
|  |  |  | @ Cl=0.4, Cd= | 0.0068944
|  |  |  | @ Cl=0.6, Cd= | 0.0068029
alpha (deg) | Cl | Cd | Cm | Cl/Cd
-20 | -0.22 | 0.15769 | -0.073 | -1.397
-19.5 | -0.226 | 0.15125 | -0.073 | -1.496
-19 | -0.232 | 0.14629 | -0.072 | -1.588
-18.5 | -0.238 | 0.14006 | -0.072 | -1.701
-18 | -0.244 | 0.13419 | -0.072 | -1.817
-17.5 | -0.249 | 0.12811 | -0.072 | -1.945
-17 | -0.254 | 0.12237 | -0.073 | -2.076
-16.5 | -0.258 | 0.11678 | -0.073 | -2.212
-16 | -0.262 | 0.11107 | -0.073 | -2.357
-15.5 | -0.264 | 0.10571 | -0.073 | -2.502
-15 | -0.266 | 0.10029 | -0.074 | -2.653
-14.5 | -0.266 | 0.09582 | -0.074 | -2.779
-14 | -0.265 | 0.09084 | -0.074 | -2.917
-13.5 | -0.262 | 0.08558 | -0.075 | -3.061
-13 | -0.257 | 0.08134 | -0.075 | -3.158
-12.5 | -0.25 | 0.07647 | -0.077 | -3.265
-12 | -0.24 | 0.07178 | -0.078 | -3.342
-11.5 | -0.227 | 0.06745 | -0.08 | -3.37
-11 | -0.212 | 0.06352 | -0.081 | -3.332
-10.5 | -0.193 | 0.05943 | -0.083 | -3.246
-10 | -0.171 | 0.0558 | -0.084 | -3.058
-9.5 | -0.145 | 0.05227 | -0.086 | -2.774
-9 | -0.116 | 0.04874 | -0.088 | -2.377
-8.5 | -0.084 | 0.04388 | -0.094 | -1.904
-8 | -0.048 | 0.03744 | -0.102 | -1.277
-7.5 | -0.009 | 0.007 | -0.146 | -1.335
-7 | 0.042 | 0.00619 | -0.147 | 6.777
-6.5 | 0.096 | 0.00608 | -0.147 | 15.8
-6 | 0.152 | 0.00599 | -0.148 | 25.442
-5.5 | 0.211 | 0.00601 | -0.148 | 35.064
-5 | 0.27 | 0.00662 | -0.148 | 40.842
-4.5 | 0.331 | 0.00656 | -0.148 | 50.544
-4 | 0.393 | 0.0069 | -0.149 | 57.043
-3.5 | 0.456 | 0.00685 | -0.149 | 66.617
-3 | 0.519 | 0.00683 | -0.149 | 75.966
-2.5 | 0.582 | 0.0068 | -0.149 | 85.604
-2 | 0.645 | 0.00681 | -0.149 | 94.685
-1.5 | 0.708 | 0.00682 | -0.15 | 103.881
-1 | 0.776 | 0.00685 | -0.15 | 113.288
-0.5 | 0.836 | 0.00686 | -0.15 | 121.967
0 | 0.897 | 0.0069 | -0.15 | 129.907
0.5 | 0.948 | 0.00612 | -0.151 | 154.863
1 | 1.008 | 0.00624 | -0.151 | 161.509
1.5 | 1.067 | 0.00639 | -0.151 | 167.059
2 | 1.126 | 0.00657 | -0.151 | 171.479
2.5 | 1.185 | 0.00678 | -0.152 | 174.681
3 | 1.244 | 0.00703 | -0.152 | 176.932
3.5 | 1.302 | 0.00753 | -0.152 | 173.03
4 | 1.361 | 0.00768 | -0.152 | 177.197
4.5 | 1.419 | 0.00783 | -0.153 | 181.257
5 | 1.477 | 0.00807 | -0.153 | 183
5.5 | 1.535 | 0.00902 | -0.153 | 170.226
6 | 1.593 | 0.00918 | -0.154 | 173.442
6.5 | 1.65 | 0.00939 | -0.154 | 175.738
7 | 1.707 | 0.00894 | -0.154 | 191.022
7.5 | 1.764 | 0.00857 | -0.154 | 205.844
8 | 1.821 | 0.00846 | -0.155 | 215.128
8.5 | 1.877 | 0.00835 | -0.155 | 224.725
9 | 1.93 | 0.00833 | -0.155 | 231.749
9.5 | 1.979 | 0.00839 | -0.155 | 235.933
10 | 2.017 | 0.01316 | -0.155 | 153.216
10.5 | 1.981 | 0.02171 | -0.148 | 91.25
11 | 2.006 | 0.02328 | -0.148 | 86.151
11.5 | 2.027 | 0.02501 | -0.147 | 81.037
12 | 2.043 | 0.02683 | -0.147 | 76.161
12.5 | 2.055 | 0.02876 | -0.146 | 71.456
13 | 2.049 | 0.03245 | -0.146 | 63.137
13.5 | 2.038 | 0.03484 | -0.145 | 58.503
14 | 2.02 | 0.03731 | -0.145 | 54.134
14.5 | 1.994 | 0.0399 | -0.144 | 49.962
15 | 1.96 | 0.04261 | -0.144 | 46.006
15.5 | 1.92 | 0.04552 | -0.144 | 42.166
16 | 1.872 | 0.0486 | -0.143 | 38.525
16.5 | 1.819 | 0.05182 | -0.143 | 35.104
17 | 1.762 | 0.05523 | -0.143 | 31.895
17.5 | 1.7 | 0.05873 | -0.143 | 28.945

## 98. Re 8M Mach 0.00 (2)
BIGFOIL.COM POLAR EXPORT
fx74cl6140
FX 74-CL6-140 |  |  |  | Cl Max: | 1.9644 | at alpha= | 12 | deg
XFOIL ncrit=9 |  |  |  | L/D Max: | 262.7 | at alpha= | 6.5 | deg
Re: | 8000000 |  |  | Cd Min: | 0.08083 | at alpha= | 17 | deg
Mach: | 0 |  |  | Cl=0 at alpha= | -7.0424 | deg
|  |  |  | @ Cl=0.1, Cd= | 0.0076806
|  |  |  | @ Cl=0.4, Cd= | 0.0065075
|  |  |  | @ Cl=0.6, Cd= | 0.0061229
alpha (deg) | Cl | Cd | Cm | Cl/Cd
-15.5 | -0.8538 | 0.02868 | -0.1443 | -29.7699
-15 | -0.8495 | 0.02315 | -0.1463 | -36.6955
-14.5 | -0.8152 | 0.02021 | -0.1469 | -40.3365
-14 | -0.774 | 0.01776 | -0.1473 | -43.5811
-13.5 | -0.7251 | 0.01629 | -0.1474 | -44.512
-13 | -0.6734 | 0.01517 | -0.1476 | -44.3902
-12.5 | -0.6202 | 0.01425 | -0.1476 | -43.5228
-12 | -0.5658 | 0.01348 | -0.1477 | -41.9733
-11.5 | -0.5102 | 0.01283 | -0.1478 | -39.7662
-11 | -0.4542 | 0.01228 | -0.1479 | -36.987
-10.5 | -0.3976 | 0.01187 | -0.148 | -33.4962
-10 | -0.341 | 0.01139 | -0.1481 | -29.9385
-9.5 | -0.2836 | 0.01103 | -0.1482 | -25.7117
-9 | -0.2262 | 0.01058 | -0.1485 | -21.38
-8.5 | -0.1685 | 0.0103 | -0.1486 | -16.3592
-8 | -0.1107 | 0.01005 | -0.1488 | -11.0149
-7.5 | -0.0529 | 0.00971 | -0.149 | -5.448
-7 | 0.0049 | 0.00843 | -0.1497 | 0.58126
-6.5 | 0.0636 | 0.00791 | -0.1501 | 8.0405
-6 | 0.1223 | 0.00754 | -0.1505 | 16.2202
-5.5 | 0.181 | 0.00725 | -0.1508 | 24.9655
-5 | 0.2397 | 0.00701 | -0.1511 | 34.194
-4.5 | 0.2984 | 0.00682 | -0.1515 | 43.7537
-4 | 0.3574 | 0.00663 | -0.1518 | 53.9065
-3.5 | 0.4165 | 0.00646 | -0.1523 | 64.4737
-3 | 0.4755 | 0.00635 | -0.1527 | 74.8819
-2.5 | 0.5344 | 0.00621 | -0.1531 | 86.0548
-2 | 0.5931 | 0.00613 | -0.1535 | 96.7537
-1.5 | 0.6517 | 0.00607 | -0.1539 | 107.3641
-1 | 0.7103 | 0.00603 | -0.1543 | 117.7944
-0.5 | 0.7693 | 0.00595 | -0.1548 | 129.2941
0 | 0.828 | 0.0059 | -0.1553 | 140.339
0.5 | 0.8867 | 0.00582 | -0.1559 | 152.354
1 | 0.9451 | 0.00574 | -0.1564 | 164.6516
1.5 | 1.0035 | 0.00565 | -0.1571 | 177.6106
2 | 1.0629 | 0.00531 | -0.1582 | 200.1695
2.5 | 1.1215 | 0.00508 | -0.159 | 220.7677
3 | 1.1793 | 0.00514 | -0.1595 | 229.4358
3.5 | 1.2365 | 0.00524 | -0.1599 | 235.9733
4 | 1.2935 | 0.00537 | -0.1603 | 240.8752
4.5 | 1.3508 | 0.00545 | -0.1608 | 247.8532
5 | 1.4078 | 0.00555 | -0.1613 | 253.6577
5.5 | 1.4641 | 0.0057 | -0.1617 | 256.8596
6 | 1.5202 | 0.00586 | -0.1621 | 259.4198
6.5 | 1.5762 | 0.006 | -0.1626 | 262.7
7 | 1.6311 | 0.00622 | -0.1628 | 262.2347
7.5 | 1.6847 | 0.00654 | -0.163 | 257.5994
8.5 | 1.7833 | 0.00782 | -0.1619 | 228.0435
9 | 1.8309 | 0.00854 | -0.1612 | 214.3911
9.5 | 1.8749 | 0.00949 | -0.1599 | 197.5659
10 | 1.9134 | 0.01075 | -0.1578 | 177.9907
11 | 1.9638 | 0.01433 | -0.1494 | 137.0412
12 | 1.9644 | 0.01767 | -0.1327 | 111.1715
12.5 | 1.961 | 0.02015 | -0.1258 | 97.3201
13 | 1.9544 | 0.02382 | -0.1208 | 82.0487
13.5 | 1.9472 | 0.02881 | -0.1178 | 67.5876
14 | 1.9378 | 0.03499 | -0.1163 | 55.3815
14.5 | 1.9232 | 0.04212 | -0.1153 | 45.66
15 | 1.9058 | 0.04977 | -0.1146 | 38.2921
15.5 | 1.8858 | 0.05804 | -0.1144 | 32.4914
16 | 1.8744 | 0.06569 | -0.1147 | 28.534
16.5 | 1.8666 | 0.07316 | -0.1154 | 25.5139
17 | 1.8595 | 0.08083 | -0.1164 | 23.0051

## 99. Re 8M Mach 0.10 (1)
BIGFOIL.COM POLAR EXPORT
fx74cl6140
FX 74-CL6-140 |  |  |  | Cl Max: | 2.055 | at alpha= | 12.5 | deg
JavaFoil+Calcfoil stall+Eppler ext transition |  |  |  | L/D Max: | 236.867 | at alpha= | 9.5 | deg
Re: | 8000000 |  |  | Cd Min: | 0.00595 | at alpha= | -5 | deg
Mach: | 0.1 |  |  | Cl=0 at alpha= | -7.4118 | deg
|  |  |  | @ Cl=0.1, Cd= | 0.0061023
|  |  |  | @ Cl=0.4, Cd= | 0.0068792
|  |  |  | @ Cl=0.6, Cd= | 0.0068405
alpha (deg) | Cl | Cd | Cm | Cl/Cd
-19 | -0.195 | 0.14638 | -0.073 | -1.333
-18.5 | -0.202 | 0.14103 | -0.073 | -1.435
-18 | -0.209 | 0.1349 | -0.072 | -1.552
-17.5 | -0.216 | 0.12944 | -0.072 | -1.671
-17 | -0.223 | 0.12344 | -0.072 | -1.806
-16.5 | -0.229 | 0.11763 | -0.073 | -1.946
-16 | -0.234 | 0.1124 | -0.073 | -2.086
-15.5 | -0.239 | 0.10697 | -0.073 | -2.235
-15 | -0.243 | 0.1022 | -0.073 | -2.375
-14.5 | -0.245 | 0.09708 | -0.073 | -2.525
-14 | -0.246 | 0.09167 | -0.074 | -2.684
-13.5 | -0.245 | 0.0866 | -0.075 | -2.832
-13 | -0.242 | 0.08206 | -0.075 | -2.953
-12.5 | -0.237 | 0.07712 | -0.076 | -3.076
-12 | -0.229 | 0.07272 | -0.077 | -3.155
-11.5 | -0.219 | 0.06815 | -0.079 | -3.211
-11 | -0.205 | 0.06415 | -0.08 | -3.195
-10.5 | -0.188 | 0.06021 | -0.082 | -3.118
-10 | -0.167 | 0.05635 | -0.083 | -2.963
-9.5 | -0.142 | 0.05281 | -0.085 | -2.697
-9 | -0.114 | 0.04958 | -0.087 | -2.302
-8.5 | -0.083 | 0.04469 | -0.093 | -1.848
-8 | -0.047 | 0.03961 | -0.099 | -1.191
-7.5 | -0.009 | 0.00922 | -0.14 | -0.968
-7 | 0.042 | 0.00601 | -0.148 | 6.965
-6.5 | 0.096 | 0.00611 | -0.148 | 15.721
-6 | 0.153 | 0.006 | -0.148 | 25.433
-5.5 | 0.211 | 0.00601 | -0.149 | 35.091
-5 | 0.271 | 0.00595 | -0.149 | 45.563
-4.5 | 0.333 | 0.00659 | -0.149 | 50.445
-4 | 0.395 | 0.00688 | -0.149 | 57.408
-3.5 | 0.458 | 0.00687 | -0.15 | 66.659
-3 | 0.521 | 0.00686 | -0.15 | 75.997
-2.5 | 0.585 | 0.00685 | -0.15 | 85.388
-2 | 0.648 | 0.00681 | -0.15 | 95.208
-1.5 | 0.712 | 0.00685 | -0.15 | 103.9
-1 | 0.78 | 0.00685 | -0.151 | 113.792
-0.5 | 0.841 | 0.00686 | -0.151 | 122.526
0 | 0.901 | 0.00691 | -0.151 | 130.372
0.5 | 0.953 | 0.00615 | -0.151 | 154.891
1 | 1.013 | 0.00626 | -0.152 | 161.665
1.5 | 1.072 | 0.00643 | -0.152 | 166.66
2 | 1.131 | 0.0066 | -0.152 | 171.511
2.5 | 1.191 | 0.00683 | -0.152 | 174.355
3 | 1.25 | 0.00707 | -0.153 | 176.863
3.5 | 1.309 | 0.00757 | -0.153 | 172.876
4 | 1.367 | 0.00773 | -0.153 | 176.889
4.5 | 1.426 | 0.00787 | -0.154 | 181.059
5 | 1.484 | 0.00813 | -0.154 | 182.499
5.5 | 1.543 | 0.00909 | -0.154 | 169.628
6 | 1.601 | 0.00928 | -0.154 | 172.553
6.5 | 1.658 | 0.00948 | -0.155 | 174.985
7 | 1.715 | 0.00904 | -0.155 | 189.872
7.5 | 1.773 | 0.00866 | -0.155 | 204.803
8 | 1.829 | 0.00854 | -0.155 | 214.2
8.5 | 1.886 | 0.00844 | -0.156 | 223.317
9 | 1.938 | 0.00842 | -0.156 | 230.132
9.5 | 1.988 | 0.00839 | -0.156 | 236.867
10 | 2.021 | 0.0134 | -0.155 | 150.869
10.5 | 1.985 | 0.02222 | -0.149 | 89.361
11 | 2.009 | 0.02387 | -0.148 | 84.181
11.5 | 2.029 | 0.02563 | -0.148 | 79.184
12 | 2.045 | 0.0275 | -0.147 | 74.363
12.5 | 2.055 | 0.0295 | -0.147 | 69.653
13 | 2.046 | 0.03328 | -0.146 | 61.482
13.5 | 2.032 | 0.03576 | -0.146 | 56.82
14 | 2.01 | 0.03829 | -0.145 | 52.499
14.5 | 1.98 | 0.04104 | -0.145 | 48.237
15 | 1.941 | 0.04376 | -0.145 | 44.353
15.5 | 1.894 | 0.04681 | -0.144 | 40.469
16 | 1.841 | 0.05002 | -0.144 | 36.798
16.5 | 1.781 | 0.05332 | -0.144 | 33.401
17 | 1.716 | 0.0568 | -0.143 | 30.214
17.5 | 1.647 | 0.06075 | -0.143 | 27.106

## 100. Re 8M Mach 0.10 (2)
BIGFOIL.COM POLAR EXPORT
fx74cl6140
FX 74-CL6-140 |  |  |  | Cl Max: | 1.7971 | at alpha= | 8.5 | deg
XFOIL ncrit=9 |  |  |  | L/D Max: | 262.848 | at alpha= | 6.5 | deg
Re: | 8000000 |  |  | Cd Min: | 0.0263 | at alpha= | -14 | deg
Mach: | 0.1 |  |  | Cl=0 at alpha= | -7.0265 | deg
|  |  |  | @ Cl=0.1, Cd= | 0.0077993
|  |  |  | @ Cl=0.4, Cd= | 0.0065362
|  |  |  | @ Cl=0.6, Cd= | 0.0061371
alpha (deg) | Cl | Cd | Cm | Cl/Cd
-14 | -0.7384 | 0.0263 | -0.1465 | -28.076
-13.5 | -0.7182 | 0.02077 | -0.1485 | -34.5787
-13 | -0.6748 | 0.01816 | -0.1491 | -37.1586
-12.5 | -0.6257 | 0.01625 | -0.1494 | -38.5046
-12 | -0.573 | 0.01484 | -0.1495 | -38.6119
-11.5 | -0.5179 | 0.01377 | -0.1496 | -37.6107
-11 | -0.4617 | 0.01296 | -0.1497 | -35.625
-10.5 | -0.4046 | 0.01237 | -0.1496 | -32.7082
-10 | -0.3473 | 0.01176 | -0.1497 | -29.5323
-9.5 | -0.2891 | 0.01132 | -0.1497 | -25.5389
-9 | -0.2309 | 0.0108 | -0.1498 | -21.3796
-8.5 | -0.1724 | 0.01048 | -0.1499 | -16.4504
-8 | -0.114 | 0.01021 | -0.15 | -11.1655
-7.5 | -0.0554 | 0.00984 | -0.1501 | -5.6301
-7 | 0.0031 | 0.00877 | -0.1507 | 0.35348
-6.5 | 0.0623 | 0.00806 | -0.1511 | 7.7295
-6 | 0.1216 | 0.00765 | -0.1514 | 15.8954
-5.5 | 0.181 | 0.00733 | -0.1517 | 24.693
-5 | 0.2402 | 0.00708 | -0.152 | 33.9266
-4.5 | 0.2995 | 0.00687 | -0.1523 | 43.5953
-4 | 0.359 | 0.00666 | -0.1527 | 53.9039
-3.5 | 0.4186 | 0.00648 | -0.1531 | 64.5988
-3 | 0.4781 | 0.00636 | -0.1534 | 75.173
-2.5 | 0.5374 | 0.00623 | -0.1539 | 86.26
-2 | 0.5966 | 0.00614 | -0.1542 | 97.1661
-1.5 | 0.6556 | 0.00609 | -0.1546 | 107.6519
-1 | 0.7148 | 0.00604 | -0.1551 | 118.3444
-0.5 | 0.7742 | 0.00596 | -0.1556 | 129.8993
0 | 0.8333 | 0.00591 | -0.1561 | 140.9983
0.5 | 0.8924 | 0.00583 | -0.1566 | 153.0703
1 | 0.9512 | 0.00576 | -0.1572 | 165.1389
1.5 | 1.0101 | 0.00567 | -0.1578 | 178.1481
2 | 1.07 | 0.00533 | -0.1589 | 200.7505
2.5 | 1.129 | 0.00509 | -0.1598 | 221.8075
3 | 1.1872 | 0.00516 | -0.1602 | 230.0775
3.5 | 1.2449 | 0.00527 | -0.1606 | 236.2239
4 | 1.3023 | 0.0054 | -0.161 | 241.1667
4.5 | 1.3602 | 0.00547 | -0.1616 | 248.6654
5 | 1.4177 | 0.00558 | -0.162 | 254.0681
5.5 | 1.4744 | 0.00574 | -0.1624 | 256.8641
6 | 1.5312 | 0.00589 | -0.1628 | 259.966
6.5 | 1.5876 | 0.00604 | -0.1632 | 262.8477
7 | 1.6431 | 0.00626 | -0.1635 | 262.476
7.5 | 1.6973 | 0.00657 | -0.1636 | 258.3409
8 | 1.7482 | 0.00715 | -0.1631 | 244.5035
8.5 | 1.7971 | 0.00785 | -0.1624 | 228.9299

## 101. Re 8M Mach 0.25 (1)
BIGFOIL.COM POLAR EXPORT
fx74cl6140
FX 74-CL6-140 |  |  |  | Cl Max: | 2.047 | at alpha= | 12 | deg
JavaFoil+Calcfoil stall+Eppler ext transition |  |  |  | L/D Max: | 220.201 | at alpha= | 9 | deg
Re: | 8000000 |  |  | Cd Min: | 0.00597 | at alpha= | -4.5 | deg
Mach: | 0.25 |  |  | Cl=0 at alpha= | -7.4167 | deg
|  |  |  | @ Cl=0.1, Cd= | 0.0060097
|  |  |  | @ Cl=0.4, Cd= | 0.0066481
|  |  |  | @ Cl=0.6, Cd= | 0.0069594
alpha (deg) | Cl | Cd | Cm | Cl/Cd
-16 | -0.05 | 0.10897 | -0.079 | -0.458
-15.5 | -0.047 | 0.10385 | -0.079 | -0.453
-15 | -0.044 | 0.10341 | -0.076 | -0.426
-14.5 | -0.041 | 0.09948 | -0.074 | -0.414
-14 | -0.038 | 0.09499 | -0.074 | -0.403
-13.5 | -0.069 | 0.09099 | -0.073 | -0.757
-13 | -0.102 | 0.08643 | -0.073 | -1.175
-12.5 | -0.121 | 0.08139 | -0.073 | -1.493
-12 | -0.135 | 0.07688 | -0.074 | -1.757
-11.5 | -0.143 | 0.0732 | -0.074 | -1.957
-11 | -0.146 | 0.06825 | -0.075 | -2.141
-10.5 | -0.143 | 0.06402 | -0.077 | -2.241
-10 | -0.135 | 0.05958 | -0.079 | -2.268
-9.5 | -0.121 | 0.05549 | -0.081 | -2.18
-9 | -0.101 | 0.05197 | -0.083 | -1.939
-8.5 | -0.075 | 0.04795 | -0.087 | -1.566
-8 | -0.044 | 0.04427 | -0.091 | -0.989
-7.5 | -0.007 | 0.04033 | -0.096 | -0.183
-7 | 0.035 | 0.03068 | -0.112 | 1.128
-6.5 | 0.095 | 0.006 | -0.152 | 15.833
-6 | 0.152 | 0.00611 | -0.152 | 24.941
-5.5 | 0.212 | 0.00607 | -0.153 | 34.981
-5 | 0.274 | 0.00601 | -0.153 | 45.649
-4.5 | 0.338 | 0.00597 | -0.153 | 56.559
-4 | 0.402 | 0.00667 | -0.153 | 60.374
-3.5 | 0.468 | 0.00697 | -0.154 | 67.158
-3 | 0.534 | 0.00696 | -0.154 | 76.677
-2.5 | 0.599 | 0.00696 | -0.154 | 86.163
-2 | 0.665 | 0.00692 | -0.154 | 96.052
-1.5 | 0.73 | 0.00693 | -0.155 | 105.34
-1 | 0.801 | 0.00695 | -0.155 | 115.344
-0.5 | 0.864 | 0.00697 | -0.155 | 123.943
0 | 0.926 | 0.00704 | -0.155 | 131.469
0.5 | 0.978 | 0.0063 | -0.156 | 155.238
1 | 1.04 | 0.00642 | -0.156 | 161.933
1.5 | 1.101 | 0.0066 | -0.156 | 166.714
2 | 1.161 | 0.00676 | -0.156 | 171.751
2.5 | 1.222 | 0.00703 | -0.157 | 173.788
3 | 1.283 | 0.00729 | -0.157 | 175.956
3.5 | 1.343 | 0.00782 | -0.157 | 171.766
4 | 1.403 | 0.008 | -0.157 | 175.37
4.5 | 1.463 | 0.00819 | -0.158 | 178.642
5 | 1.523 | 0.00848 | -0.158 | 179.587
5.5 | 1.583 | 0.00954 | -0.158 | 165.936
6 | 1.642 | 0.00975 | -0.159 | 168.329
6.5 | 1.701 | 0.01002 | -0.159 | 169.753
7 | 1.759 | 0.01033 | -0.159 | 170.344
7.5 | 1.818 | 0.00916 | -0.159 | 198.388
8 | 1.875 | 0.00905 | -0.16 | 207.211
8.5 | 1.933 | 0.00901 | -0.16 | 214.596
9 | 1.986 | 0.00902 | -0.16 | 220.201
9.5 | 2.022 | 0.0131 | -0.159 | 154.295
10 | 2.028 | 0.01549 | -0.156 | 130.913
10.5 | 2.007 | 0.02533 | -0.151 | 79.221
11 | 2.027 | 0.02722 | -0.151 | 74.465
11.5 | 2.041 | 0.02925 | -0.15 | 69.777
12 | 2.047 | 0.03147 | -0.15 | 65.043
12.5 | 2.045 | 0.03398 | -0.149 | 60.166
13 | 2.018 | 0.03833 | -0.148 | 52.65
13.5 | 1.98 | 0.04119 | -0.148 | 48.07
14 | 1.928 | 0.04428 | -0.148 | 43.536
14.5 | 1.86 | 0.04767 | -0.147 | 39.018
15 | 1.778 | 0.05115 | -0.147 | 34.757
15.5 | 1.681 | 0.05494 | -0.146 | 30.596
16 | 1.571 | 0.05924 | -0.146 | 26.517
16.5 | 1.449 | 0.06374 | -0.146 | 22.737
17 | 1.318 | 0.06871 | -0.145 | 19.182

## 102. Re 8M Mach 0.25 (2)
BIGFOIL.COM POLAR EXPORT
fx74cl6140
FX 74-CL6-140 |  |  |  | Cl Max: | 2.0233 | at alpha= | 10.5 | deg
XFOIL ncrit=9 |  |  |  | L/D Max: | 264.42 | at alpha= | 7 | deg
Re: | 8000000 |  |  | Cd Min: | 0.08233 | at alpha= | 15.5 | deg
Mach: | 0.25 |  |  | Cl=0 at alpha= | -6.9408 | deg
|  |  |  | @ Cl=0.1, Cd= | 0.0090922
|  |  |  | @ Cl=0.4, Cd= | 0.0067752
|  |  |  | @ Cl=0.6, Cd= | 0.006276
alpha (deg) | Cl | Cd | Cm | Cl/Cd
-8 | -0.1271 | 0.0154 | -0.1542 | -8.2532
-7.5 | -0.0694 | 0.01207 | -0.1557 | -5.7498
-7 | -0.0074 | 0.01081 | -0.156 | -0.68455
-6.5 | 0.0551 | 0.01011 | -0.156 | 5.45
-6 | 0.1173 | 0.0087 | -0.1565 | 13.4828
-5.5 | 0.1799 | 0.00797 | -0.1567 | 22.5721
-5 | 0.2424 | 0.00757 | -0.1568 | 32.0211
-4.5 | 0.305 | 0.00724 | -0.1569 | 42.1271
-4 | 0.3676 | 0.00691 | -0.1572 | 53.1983
-3.5 | 0.4301 | 0.00665 | -0.1575 | 64.6767
-3 | 0.4923 | 0.00647 | -0.1578 | 76.0896
-2.5 | 0.5541 | 0.00638 | -0.158 | 86.8495
-2 | 0.6159 | 0.00624 | -0.1584 | 98.7019
-1.5 | 0.6776 | 0.00616 | -0.1588 | 110
-1 | 0.7395 | 0.00608 | -0.1592 | 121.6283
-0.5 | 0.8012 | 0.00601 | -0.1597 | 133.3111
0 | 0.8626 | 0.00598 | -0.1601 | 144.2475
0.5 | 0.9239 | 0.00594 | -0.1606 | 155.5387
1 | 0.9851 | 0.00588 | -0.1612 | 167.534
1.5 | 1.0468 | 0.00577 | -0.1619 | 181.4211
2 | 1.1093 | 0.00545 | -0.163 | 203.5413
2.5 | 1.1709 | 0.0052 | -0.1639 | 225.1731
3 | 1.2313 | 0.0053 | -0.1643 | 232.3208
3.5 | 1.2915 | 0.00543 | -0.1647 | 237.8453
4 | 1.3522 | 0.00551 | -0.1651 | 245.4083
4.5 | 1.4128 | 0.00561 | -0.1655 | 251.836
5 | 1.4727 | 0.00577 | -0.1659 | 255.234
5.5 | 1.5323 | 0.00594 | -0.1662 | 257.963
6 | 1.5926 | 0.00606 | -0.1665 | 262.8053
6.5 | 1.6516 | 0.00627 | -0.1667 | 263.4131
7 | 1.7108 | 0.00647 | -0.1669 | 264.4204
7.5 | 1.7683 | 0.00679 | -0.1668 | 260.4271
8 | 1.8227 | 0.00734 | -0.1662 | 248.3243
8.5 | 1.8742 | 0.00807 | -0.1651 | 232.2429
9 | 1.9237 | 0.00891 | -0.1638 | 215.9035
9.5 | 1.9691 | 0.00996 | -0.1618 | 197.7008
10 | 2.0023 | 0.01163 | -0.1579 | 172.1668
10.5 | 2.0233 | 0.01363 | -0.1522 | 148.4446
12.5 | 1.9338 | 0.03095 | -0.1193 | 62.4814
13 | 1.9013 | 0.04004 | -0.1177 | 47.485
13.5 | 1.8721 | 0.04889 | -0.1164 | 38.2921
14 | 1.8404 | 0.05835 | -0.1158 | 31.5407
14.5 | 1.8228 | 0.06688 | -0.1159 | 27.2548
15 | 1.8163 | 0.07445 | -0.1165 | 24.3962
15.5 | 1.8098 | 0.08233 | -0.1174 | 21.9823

## 103. Re 8M Mach 0.50 (1)
BIGFOIL.COM POLAR EXPORT
fx74cl6140
FX 74-CL6-140 |  |  |  | Cl Max: | 2.054 | at alpha= | 9 | deg
JavaFoil+Calcfoil stall+Eppler ext transition |  |  |  | L/D Max: | 181.642 | at alpha= | 5.5 | deg
Re: | 8000000 |  |  | Cd Min: | 0.00621 | at alpha= | -5 | deg
Mach: | 0.5 |  |  | Cl=0 at alpha= | -7.4074 | deg
|  |  |  | @ Cl=0.1, Cd= | 0.035966
|  |  |  | @ Cl=0.4, Cd= | 0.0062458
|  |  |  | @ Cl=0.6, Cd= | 0.0063509
alpha (deg) | Cl | Cd | Cm | Cl/Cd
-20 | -0.673 | 0.15336 | -0.093 | -4.388
-19.5 | -0.646 | 0.14907 | -0.091 | -4.337
-19 | -0.621 | 0.14466 | -0.091 | -4.29
-18.5 | -0.595 | 0.13783 | -0.091 | -4.314
-18 | -0.569 | 0.13254 | -0.091 | -4.29
-17.5 | -0.542 | 0.1287 | -0.091 | -4.214
-17 | -0.516 | 0.12509 | -0.091 | -4.124
-16.5 | -0.489 | 0.12001 | -0.089 | -4.075
-16 | -0.463 | 0.11119 | -0.09 | -4.163
-15.5 | -0.437 | 0.10457 | -0.091 | -4.175
-15 | -0.41 | 0.09808 | -0.091 | -4.183
-14.5 | -0.384 | 0.09167 | -0.092 | -4.188
-14 | -0.356 | 0.10346 | -0.087 | -3.44
-13.5 | -0.329 | 0.09354 | -0.086 | -3.519
-13 | -0.303 | 0.08494 | -0.088 | -3.564
-12.5 | -0.276 | 0.07858 | -0.09 | -3.517
-12 | -0.25 | 0.07287 | -0.093 | -3.429
-11.5 | -0.223 | 0.06688 | -0.097 | -3.342
-11 | -0.197 | 0.06151 | -0.1 | -3.203
-10.5 | -0.168 | 0.07335 | -0.081 | -2.286
-10 | -0.141 | 0.06553 | -0.082 | -2.148
-9.5 | -0.114 | 0.05968 | -0.085 | -1.908
-9 | -0.087 | 0.05385 | -0.091 | -1.617
-8.5 | -0.06 | 0.04919 | -0.097 | -1.22
-8 | -0.033 | 0.04419 | -0.104 | -0.743
-7.5 | -0.005 | 0.04888 | -0.081 | -0.105
-7 | 0.022 | 0.04641 | -0.08 | 0.477
-6.5 | 0.05 | 0.04312 | -0.083 | 1.148
-6 | 0.077 | 0.03967 | -0.09 | 1.945
-5.5 | 0.106 | 0.035 | -0.104 | 3.021
-5 | 0.163 | 0.00621 | -0.171 | 26.299
-4.5 | 0.32 | 0.00622 | -0.171 | 51.351
-4 | 0.413 | 0.00625 | -0.171 | 66.064
-3.5 | 0.498 | 0.00623 | -0.172 | 79.894
-3 | 0.58 | 0.00628 | -0.172 | 92.288
-2.5 | 0.659 | 0.00656 | -0.172 | 100.506
-2 | 0.736 | 0.00656 | -0.173 | 112.214
-1.5 | 0.812 | 0.00745 | -0.173 | 109.044
-1 | 0.896 | 0.00745 | -0.173 | 120.206
-0.5 | 0.966 | 0.00753 | -0.173 | 128.207
0 | 1.035 | 0.00768 | -0.174 | 134.77
0.5 | 1.089 | 0.00773 | -0.174 | 140.908
1 | 1.156 | 0.00725 | -0.174 | 159.421
1.5 | 1.223 | 0.0075 | -0.175 | 163.046
2 | 1.291 | 0.00776 | -0.175 | 166.328
2.5 | 1.357 | 0.00822 | -0.175 | 165.217
3 | 1.424 | 0.00862 | -0.175 | 165.192
3.5 | 1.49 | 0.00925 | -0.176 | 161.044
4 | 1.555 | 0.00962 | -0.176 | 161.638
4.5 | 1.62 | 0.0091 | -0.176 | 178.018
5 | 1.684 | 0.00964 | -0.176 | 174.762
5.5 | 1.747 | 0.00962 | -0.177 | 181.642
6 | 1.809 | 0.01026 | -0.177 | 176.253
6.5 | 1.865 | 0.01229 | -0.176 | 151.772
7 | 1.905 | 0.01326 | -0.175 | 143.672
7.5 | 1.949 | 0.01438 | -0.173 | 135.518
8 | 1.991 | 0.0159 | -0.172 | 125.263
8.5 | 2.028 | 0.01807 | -0.17 | 112.278
9 | 2.054 | 0.02073 | -0.168 | 99.084
9.5 | 2.026 | 0.03773 | -0.162 | 53.698
10 | 2.037 | 0.04109 | -0.161 | 49.563
10.5 | 2.026 | 0.04481 | -0.161 | 45.209
11 | 1.933 | 0.04928 | -0.16 | 39.228
11.5 | 1.598 | 0.0582 | -0.159 | 27.454
12 | 1.212 | 0.06758 | -0.158 | 17.941
12.5 | 1.243 | 0.06918 | -0.158 | 17.96
13 | 1.272 | 0.07163 | -0.158 | 17.763
13.5 | 1.3 | 0.07869 | -0.158 | 16.525
14 | 1.33 | 0.08134 | -0.158 | 16.352

## 104. Re 8M Mach 0.50 (2)
BIGFOIL.COM POLAR EXPORT
fx74cl6140
FX 74-CL6-140 |  |  |  | Cl Max: | 2.3509 | at alpha= | 9.5 | deg
XFOIL ncrit=9 |  |  |  | L/D Max: | 262.678 | at alpha= | 6 | deg
Re: | 8000000 |  |  | Cd Min: | 0.23063 | at alpha= | -20 | deg
Mach: | 0.5 |  |  | Cl=0 at alpha= | -13.1794 | deg
|  |  |  | @ Cl=0.1, Cd= | 0.11148
|  |  |  | @ Cl=0.4, Cd= | 0.028645
|  |  |  | @ Cl=0.6, Cd= | 0.0077551
alpha (deg) | Cl | Cd | Cm | Cl/Cd
-20 | -0.3232 | 0.23063 | -0.0354 | -1.4014
-19.5 | -0.299 | 0.2236 | -0.0399 | -1.3372
-19 | -0.2748 | 0.21671 | -0.0442 | -1.2681
-18.5 | -0.2505 | 0.20985 | -0.0485 | -1.1937
-18 | -0.2282 | 0.20235 | -0.0526 | -1.1277
-17.5 | -0.2034 | 0.19593 | -0.0567 | -1.0381
-17 | -0.1791 | 0.18936 | -0.0607 | -0.94582
-16.5 | -0.1545 | 0.18307 | -0.0646 | -0.84394
-16 | -0.1306 | 0.17647 | -0.0684 | -0.74007
-15.5 | -0.106 | 0.17016 | -0.072 | -0.62294
-14 | -0.0371 | 0.14974 | -0.0825 | -0.24776
-13.5 | -0.0143 | 0.14324 | -0.0858 | -0.099832
-13 | 0.008 | 0.13689 | -0.089 | 0.058441
-12.5 | 0.0306 | 0.13066 | -0.0922 | 0.2342
-12 | 0.0529 | 0.12457 | -0.0953 | 0.42466
-11.5 | 0.0755 | 0.11862 | -0.0982 | 0.63649
-11 | 0.0964 | 0.1124 | -0.1011 | 0.85765
-10.5 | 0.1188 | 0.10667 | -0.104 | 1.1137
-10 | 0.1395 | 0.10076 | -0.1067 | 1.3845
-9.5 | 0.1568 | 0.09455 | -0.1095 | 1.6584
-9 | 0.1748 | 0.08842 | -0.1121 | 1.9769
-8.5 | 0.1917 | 0.08231 | -0.1148 | 2.329
-8 | 0.2084 | 0.07646 | -0.1173 | 2.7256
-7.5 | 0.2321 | 0.07209 | -0.1194 | 3.2196
-7 | 0.2549 | 0.06769 | -0.1213 | 3.7657
-6.5 | 0.2712 | 0.0625 | -0.1233 | 4.3392
-6 | 0.2853 | 0.05764 | -0.1247 | 4.9497
-5.5 | 0.291 | 0.053 | -0.1251 | 5.4906
-5 | 0.3136 | 0.04684 | -0.132 | 6.6951
-4.5 | 0.3487 | 0.03805 | -0.1461 | 9.1643
-4 | 0.4009 | 0.02848 | -0.1585 | 14.0765
-3.5 | 0.4728 | 0.01377 | -0.1722 | 34.3355
-3 | 0.5513 | 0.00861 | -0.1759 | 64.0302
-2.5 | 0.6282 | 0.00726 | -0.1766 | 86.5289
-2 | 0.7036 | 0.0068 | -0.1768 | 103.4706
-1.5 | 0.7783 | 0.00652 | -0.1771 | 119.3712
-1 | 0.8516 | 0.00644 | -0.1773 | 132.236
-0.5 | 0.9244 | 0.00642 | -0.1776 | 143.9875
0 | 0.9976 | 0.00637 | -0.178 | 156.6091
0.5 | 1.0708 | 0.00635 | -0.1785 | 168.6299
1 | 1.1441 | 0.00628 | -0.1791 | 182.1815
1.5 | 1.2172 | 0.00627 | -0.1797 | 194.1308
2 | 1.2911 | 0.00613 | -0.1806 | 210.6199
2.5 | 1.3664 | 0.00579 | -0.1818 | 235.9931
3 | 1.4398 | 0.00591 | -0.1821 | 243.621
3.5 | 1.5129 | 0.00608 | -0.1823 | 248.8322
4 | 1.5859 | 0.0063 | -0.1822 | 251.7302
4.5 | 1.6604 | 0.00645 | -0.1823 | 257.4264
5 | 1.7344 | 0.00667 | -0.1821 | 260.03
5.5 | 1.8082 | 0.00694 | -0.1816 | 260.5476
6 | 1.8834 | 0.00717 | -0.1812 | 262.6778
6.5 | 1.9568 | 0.00753 | -0.1802 | 259.8672
7 | 2.0325 | 0.0078 | -0.1793 | 260.5769
7.5 | 2.1052 | 0.00825 | -0.1778 | 255.1758
8 | 2.1792 | 0.00866 | -0.1761 | 251.6397
9 | 2.3076 | 0.01032 | -0.1694 | 223.6047
9.5 | 2.3509 | 0.01177 | -0.163 | 199.7366
10 | 2.3334 | 0.0143 | -0.149 | 163.1748
10.5 | 2.273 | 0.0196 | -0.135 | 115.9694
11 | 2.1736 | 0.03219 | -0.1291 | 67.5241
11.5 | 2.0724 | 0.04575 | -0.1249 | 45.2984
12 | 1.9729 | 0.05988 | -0.1229 | 32.9476
13 | 1.8514 | 0.08547 | -0.1243 | 21.6614
13.5 | 1.8068 | 0.09842 | -0.1268 | 18.3581
14 | 1.7651 | 0.11183 | -0.1303 | 15.7838
14.5 | 1.7415 | 0.12353 | -0.1338 | 14.0978

## 105. Re 10M Mach 0.00 (1)
BIGFOIL.COM POLAR EXPORT
fx74cl6140
FX 74-CL6-140 |  |  |  | Cl Max: | 2.062 | at alpha= | 12.5 | deg
JavaFoil+Calcfoil stall+Eppler ext transition |  |  |  | L/D Max: | 224.103 | at alpha= | 9 | deg
Re: | 10000000 |  |  | Cd Min: | 0.00579 | at alpha= | -5.5 | deg
Mach: | 0 |  |  | Cl=0 at alpha= | -7.4118 | deg
|  |  |  | @ Cl=0.1, Cd= | 0.0058843
|  |  |  | @ Cl=0.4, Cd= | 0.0067267
|  |  |  | @ Cl=0.6, Cd= | 0.0066586
alpha (deg) | Cl | Cd | Cm | Cl/Cd
-20 | -0.22 | 0.15698 | -0.074 | -1.403
-19.5 | -0.226 | 0.15035 | -0.073 | -1.506
-19 | -0.232 | 0.14477 | -0.073 | -1.605
-18.5 | -0.238 | 0.139 | -0.073 | -1.714
-18 | -0.244 | 0.13314 | -0.073 | -1.832
-17.5 | -0.249 | 0.12696 | -0.073 | -1.963
-17 | -0.254 | 0.12119 | -0.073 | -2.097
-16.5 | -0.258 | 0.11558 | -0.074 | -2.236
-16 | -0.262 | 0.11024 | -0.074 | -2.376
-15.5 | -0.265 | 0.1046 | -0.074 | -2.53
-15 | -0.266 | 0.09945 | -0.074 | -2.676
-14.5 | -0.266 | 0.09469 | -0.075 | -2.813
-14 | -0.265 | 0.08997 | -0.075 | -2.947
-13.5 | -0.262 | 0.08479 | -0.076 | -3.092
-13 | -0.257 | 0.08035 | -0.077 | -3.2
-12.5 | -0.25 | 0.0753 | -0.079 | -3.32
-12 | -0.24 | 0.0709 | -0.08 | -3.387
-11.5 | -0.228 | 0.06628 | -0.082 | -3.436
-11 | -0.212 | 0.0618 | -0.084 | -3.435
-10.5 | -0.193 | 0.05795 | -0.086 | -3.338
-10 | -0.171 | 0.05384 | -0.088 | -3.183
-9.5 | -0.146 | 0.05003 | -0.091 | -2.913
-9 | -0.117 | 0.04605 | -0.094 | -2.533
-8.5 | -0.086 | 0.03594 | -0.107 | -2.381
-8 | -0.057 | 0.00717 | -0.145 | -7.893
-7.5 | -0.009 | 0.00585 | -0.147 | -1.602
-7 | 0.042 | 0.00599 | -0.147 | 7.002
-6.5 | 0.096 | 0.00589 | -0.147 | 16.332
-6 | 0.152 | 0.00581 | -0.148 | 26.244
-5.5 | 0.211 | 0.00579 | -0.148 | 36.353
-5 | 0.27 | 0.0064 | -0.148 | 42.266
-4.5 | 0.331 | 0.00641 | -0.148 | 51.736
-4 | 0.393 | 0.00673 | -0.149 | 58.487
-3.5 | 0.456 | 0.0067 | -0.149 | 68.028
-3 | 0.519 | 0.00669 | -0.149 | 77.602
-2.5 | 0.582 | 0.00667 | -0.149 | 87.319
-2 | 0.645 | 0.00663 | -0.149 | 97.383
-1.5 | 0.708 | 0.00662 | -0.15 | 106.921
-1 | 0.776 | 0.00666 | -0.15 | 116.523
-0.5 | 0.836 | 0.00673 | -0.15 | 124.269
0 | 0.897 | 0.00682 | -0.15 | 131.494
0.5 | 0.948 | 0.00677 | -0.151 | 140.171
1 | 1.008 | 0.00622 | -0.151 | 162.115
1.5 | 1.067 | 0.0063 | -0.151 | 169.434
2 | 1.126 | 0.00652 | -0.151 | 172.694
2.5 | 1.185 | 0.0068 | -0.152 | 174.254
3 | 1.244 | 0.00698 | -0.152 | 178.288
3.5 | 1.302 | 0.00743 | -0.152 | 175.187
4 | 1.361 | 0.00763 | -0.152 | 178.242
4.5 | 1.419 | 0.00784 | -0.153 | 181.113
5 | 1.477 | 0.00803 | -0.153 | 183.877
5.5 | 1.535 | 0.00894 | -0.153 | 171.801
6 | 1.593 | 0.00916 | -0.154 | 173.862
6.5 | 1.65 | 0.00935 | -0.154 | 176.453
7 | 1.707 | 0.00885 | -0.154 | 193.043
7.5 | 1.764 | 0.00849 | -0.154 | 207.876
8 | 1.821 | 0.00851 | -0.155 | 213.869
8.5 | 1.877 | 0.00839 | -0.155 | 223.752
9 | 1.93 | 0.00861 | -0.155 | 224.103
9.5 | 1.975 | 0.01179 | -0.155 | 167.534
10 | 2.01 | 0.01377 | -0.154 | 145.977
10.5 | 1.988 | 0.02066 | -0.149 | 96.22
11 | 2.014 | 0.02211 | -0.149 | 91.066
11.5 | 2.035 | 0.02374 | -0.148 | 85.7
12 | 2.051 | 0.02547 | -0.148 | 80.523
12.5 | 2.062 | 0.02739 | -0.147 | 75.269
13 | 2.056 | 0.03085 | -0.146 | 66.621
13.5 | 2.045 | 0.03312 | -0.146 | 61.746
14 | 2.026 | 0.03552 | -0.145 | 57.038
14.5 | 2 | 0.03803 | -0.145 | 52.586
15 | 1.966 | 0.04066 | -0.145 | 48.348
15.5 | 1.925 | 0.04349 | -0.144 | 44.261
16 | 1.877 | 0.04645 | -0.144 | 40.414
16.5 | 1.824 | 0.04976 | -0.144 | 36.651
17 | 1.766 | 0.05299 | -0.143 | 33.323
17.5 | 1.704 | 0.05645 | -0.143 | 30.177

## 106. Re 10M Mach 0.00 (2)
BIGFOIL.COM POLAR EXPORT
fx74cl6140
FX 74-CL6-140 |  |  |  | Cl Max: | 1.9705 | at alpha= | 11.5 | deg
XFOIL ncrit=9 |  |  |  | L/D Max: | 270.274 | at alpha= | 6.5 | deg
Re: | 10000000 |  |  | Cd Min: | 0.03085 | at alpha= | -15.5 | deg
Mach: | 0 |  |  | Cl=0 at alpha= | -7.0598 | deg
|  |  |  | @ Cl=0.1, Cd= | 0.0074525
|  |  |  | @ Cl=0.4, Cd= | 0.0061814
|  |  |  | @ Cl=0.6, Cd= | 0.0058934
alpha (deg) | Cl | Cd | Cm | Cl/Cd
-15.5 | -0.8307 | 0.03085 | -0.1422 | -26.9271
-15 | -0.8413 | 0.02392 | -0.1464 | -35.1714
-14.5 | -0.8118 | 0.02049 | -0.1471 | -39.6193
-14 | -0.7749 | 0.01721 | -0.1478 | -45.0261
-13.5 | -0.7283 | 0.01509 | -0.1482 | -48.2638
-13 | -0.6778 | 0.01352 | -0.1485 | -50.1331
-12.5 | -0.6237 | 0.01265 | -0.1486 | -49.3043
-12 | -0.5681 | 0.01201 | -0.1486 | -47.3022
-11.5 | -0.5119 | 0.01148 | -0.1487 | -44.5906
-11 | -0.4554 | 0.01103 | -0.1487 | -41.2874
-10.5 | -0.3984 | 0.01066 | -0.1488 | -37.3734
-10 | -0.341 | 0.01024 | -0.1489 | -33.3008
-9.5 | -0.2833 | 0.00993 | -0.1491 | -28.5297
-9 | -0.2257 | 0.00956 | -0.1492 | -23.6088
-8.5 | -0.1678 | 0.00932 | -0.1494 | -18.0043
-8 | -0.1098 | 0.00909 | -0.1495 | -12.0792
-7.5 | -0.0515 | 0.00878 | -0.1498 | -5.8656
-7 | 0.007 | 0.00845 | -0.1501 | 0.8284
-6.5 | 0.0654 | 0.00773 | -0.1505 | 8.4605
-6 | 0.124 | 0.00726 | -0.1509 | 17.0799
-5.5 | 0.1827 | 0.00693 | -0.1513 | 26.3636
-5 | 0.2415 | 0.00667 | -0.1516 | 36.2069
-4.5 | 0.3007 | 0.00645 | -0.152 | 46.6202
-4 | 0.3598 | 0.00627 | -0.1524 | 57.3844
-3.5 | 0.4188 | 0.00614 | -0.1528 | 68.2085
-3 | 0.4776 | 0.00605 | -0.1532 | 78.9421
-2.5 | 0.5363 | 0.00601 | -0.1535 | 89.2346
-2 | 0.5951 | 0.0059 | -0.1539 | 100.8644
-1.5 | 0.6541 | 0.00582 | -0.1544 | 112.3883
-1 | 0.713 | 0.00575 | -0.1549 | 124
-0.5 | 0.7718 | 0.0057 | -0.1554 | 135.4035
0 | 0.8303 | 0.00568 | -0.1558 | 146.1796
0.5 | 0.8887 | 0.00564 | -0.1563 | 157.5709
1 | 0.9472 | 0.00557 | -0.1569 | 170.0539
1.5 | 1.006 | 0.00547 | -0.1575 | 183.9122
2 | 1.065 | 0.00527 | -0.1584 | 202.0873
2.5 | 1.124 | 0.0049 | -0.1595 | 229.3878
3 | 1.1815 | 0.00497 | -0.1599 | 237.7264
3.5 | 1.2389 | 0.00506 | -0.1604 | 244.8419
4 | 1.2965 | 0.00512 | -0.1609 | 253.2227
4.5 | 1.3537 | 0.00522 | -0.1614 | 259.3295
5 | 1.4102 | 0.00537 | -0.1618 | 262.6071
5.5 | 1.4669 | 0.00549 | -0.1623 | 267.1949
6 | 1.5229 | 0.00564 | -0.1627 | 270.0177
6.5 | 1.5784 | 0.00584 | -0.163 | 270.274
7 | 1.6327 | 0.00612 | -0.1632 | 266.781
7.5 | 1.6853 | 0.00651 | -0.1632 | 258.8786
8 | 1.7339 | 0.00724 | -0.1625 | 239.489
8.5 | 1.7814 | 0.00802 | -0.1617 | 222.1197
9 | 1.8276 | 0.00884 | -0.1607 | 206.7421
9.5 | 1.8692 | 0.00995 | -0.1591 | 187.8593
10 | 1.9082 | 0.01114 | -0.157 | 171.2926
10.5 | 1.9357 | 0.0129 | -0.1532 | 150.0543
11 | 1.9605 | 0.0145 | -0.1489 | 135.2069
11.5 | 1.9705 | 0.01602 | -0.1418 | 123.0025

## 107. Re 10M Mach 0.10 (1)
BIGFOIL.COM POLAR EXPORT
fx74cl6140
FX 74-CL6-140 |  |  |  | Cl Max: | 2.062 | at alpha= | 12.5 | deg
JavaFoil+Calcfoil stall+Eppler ext transition |  |  |  | L/D Max: | 222.412 | at alpha= | 8.5 | deg
Re: | 10000000 |  |  | Cd Min: | 0.0058 | at alpha= | -5.5 | deg
Mach: | 0.1 |  |  | Cl=0 at alpha= | -7.4118 | deg
|  |  |  | @ Cl=0.1, Cd= | 0.0059223
|  |  |  | @ Cl=0.4, Cd= | 0.0067176
|  |  |  | @ Cl=0.6, Cd= | 0.0066429
alpha (deg) | Cl | Cd | Cm | Cl/Cd
-19 | -0.195 | 0.14524 | -0.074 | -1.344
-18.5 | -0.202 | 0.1397 | -0.073 | -1.449
-18 | -0.21 | 0.13398 | -0.073 | -1.564
-17.5 | -0.216 | 0.12836 | -0.073 | -1.686
-17 | -0.223 | 0.12232 | -0.073 | -1.823
-16.5 | -0.229 | 0.1169 | -0.073 | -1.96
-16 | -0.235 | 0.11122 | -0.074 | -2.109
-15.5 | -0.239 | 0.10574 | -0.074 | -2.262
-15 | -0.243 | 0.1013 | -0.074 | -2.397
-14.5 | -0.245 | 0.09568 | -0.074 | -2.563
-14 | -0.246 | 0.0908 | -0.074 | -2.711
-13.5 | -0.245 | 0.08572 | -0.075 | -2.863
-13 | -0.242 | 0.08136 | -0.076 | -2.981
-12.5 | -0.237 | 0.0762 | -0.078 | -3.117
-12 | -0.23 | 0.07175 | -0.079 | -3.201
-11.5 | -0.219 | 0.06751 | -0.08 | -3.244
-11 | -0.205 | 0.06306 | -0.082 | -3.255
-10.5 | -0.188 | 0.05859 | -0.085 | -3.213
-10 | -0.168 | 0.05452 | -0.087 | -3.073
-9.5 | -0.143 | 0.05081 | -0.089 | -2.815
-9 | -0.115 | 0.04732 | -0.092 | -2.426
-8.5 | -0.084 | 0.03979 | -0.102 | -2.105
-8 | -0.054 | 0.0094 | -0.14 | -5.782
-7.5 | -0.009 | 0.0059 | -0.147 | -1.581
-7 | 0.042 | 0.00598 | -0.148 | 7.009
-6.5 | 0.096 | 0.00593 | -0.148 | 16.205
-6 | 0.153 | 0.00582 | -0.148 | 26.213
-5.5 | 0.211 | 0.0058 | -0.149 | 36.355
-5 | 0.271 | 0.00642 | -0.149 | 42.236
-4.5 | 0.333 | 0.00644 | -0.149 | 51.632
-4 | 0.395 | 0.00672 | -0.149 | 58.762
-3.5 | 0.458 | 0.00669 | -0.15 | 68.444
-3 | 0.521 | 0.00667 | -0.15 | 78.12
-2.5 | 0.585 | 0.00665 | -0.15 | 87.898
-2 | 0.648 | 0.00662 | -0.15 | 97.926
-1.5 | 0.712 | 0.00665 | -0.15 | 107.012
-1 | 0.78 | 0.00666 | -0.151 | 117.052
-0.5 | 0.841 | 0.00676 | -0.151 | 124.273
0 | 0.901 | 0.00683 | -0.151 | 131.906
0.5 | 0.953 | 0.0068 | -0.151 | 140.223
1 | 1.013 | 0.00624 | -0.152 | 162.159
1.5 | 1.072 | 0.00633 | -0.152 | 169.306
2 | 1.131 | 0.00656 | -0.152 | 172.472
2.5 | 1.191 | 0.00683 | -0.152 | 174.33
3 | 1.25 | 0.00702 | -0.153 | 177.942
3.5 | 1.309 | 0.00748 | -0.153 | 175.026
4 | 1.367 | 0.00769 | -0.153 | 177.903
4.5 | 1.426 | 0.00789 | -0.154 | 180.771
5 | 1.484 | 0.00809 | -0.154 | 183.57
5.5 | 1.543 | 0.00901 | -0.154 | 171.169
6 | 1.601 | 0.00924 | -0.154 | 173.173
6.5 | 1.658 | 0.00945 | -0.155 | 175.483
7 | 1.715 | 0.00893 | -0.155 | 192.102
7.5 | 1.773 | 0.00857 | -0.155 | 206.798
8 | 1.829 | 0.0086 | -0.155 | 212.669
8.5 | 1.886 | 0.00848 | -0.156 | 222.412
9 | 1.938 | 0.00872 | -0.156 | 222.21
9.5 | 1.982 | 0.01202 | -0.156 | 164.958
10 | 2.014 | 0.01403 | -0.155 | 143.53
10.5 | 1.993 | 0.02114 | -0.15 | 94.246
11 | 2.018 | 0.02266 | -0.149 | 89.053
11.5 | 2.037 | 0.02435 | -0.148 | 83.667
12 | 2.052 | 0.02612 | -0.148 | 78.561
12.5 | 2.062 | 0.02812 | -0.148 | 73.316
13 | 2.053 | 0.03164 | -0.147 | 64.888
13.5 | 2.039 | 0.03401 | -0.146 | 59.946
14 | 2.016 | 0.03652 | -0.146 | 55.216
14.5 | 1.985 | 0.03912 | -0.145 | 50.75
15 | 1.947 | 0.04182 | -0.145 | 46.54
15.5 | 1.9 | 0.04473 | -0.145 | 42.469
16 | 1.846 | 0.04783 | -0.144 | 38.586
16.5 | 1.785 | 0.05128 | -0.144 | 34.81
17 | 1.72 | 0.05473 | -0.144 | 31.426
17.5 | 1.651 | 0.05829 | -0.144 | 28.315

## 108. Re 10M Mach 0.10 (2)
BIGFOIL.COM POLAR EXPORT
fx74cl6140
FX 74-CL6-140 |  |  |  | Cl Max: | 1.9732 | at alpha= | 11.5 | deg
XFOIL ncrit=9 |  |  |  | L/D Max: | 270.869 | at alpha= | 6.5 | deg
Re: | 10000000 |  |  | Cd Min: | 0.02486 | at alpha= | -14 | deg
Mach: | 0.1 |  |  | Cl=0 at alpha= | -7.0431 | deg
|  |  |  | @ Cl=0.1, Cd= | 0.0076448
|  |  |  | @ Cl=0.4, Cd= | 0.0062093
|  |  |  | @ Cl=0.6, Cd= | 0.005908
alpha (deg) | Cl | Cd | Cm | Cl/Cd
-14 | -0.7455 | 0.02486 | -0.1477 | -29.9879
-13.5 | -0.723 | 0.01949 | -0.1495 | -37.0959
-13 | -0.6815 | 0.01627 | -0.1502 | -41.8869
-12.5 | -0.6316 | 0.01418 | -0.1506 | -44.5416
-12 | -0.5773 | 0.01285 | -0.1507 | -44.9261
-11.5 | -0.521 | 0.01204 | -0.1507 | -43.2724
-11 | -0.4637 | 0.01145 | -0.1506 | -40.4978
-10.5 | -0.4058 | 0.01099 | -0.1505 | -36.9245
-10 | -0.3476 | 0.01049 | -0.1506 | -33.1363
-9.5 | -0.289 | 0.01013 | -0.1506 | -28.5291
-9 | -0.2306 | 0.00972 | -0.1506 | -23.7243
-8.5 | -0.1719 | 0.00946 | -0.1507 | -18.1712
-8 | -0.1131 | 0.00921 | -0.1507 | -12.2801
-7.5 | -0.054 | 0.00888 | -0.1509 | -6.0811
-7 | 0.0051 | 0.00854 | -0.1511 | 0.59719
-6.5 | 0.0642 | 0.00805 | -0.1514 | 7.9752
-6 | 0.1234 | 0.00738 | -0.1519 | 16.7209
-5.5 | 0.1827 | 0.007 | -0.1522 | 26.1
-5 | 0.2421 | 0.00672 | -0.1525 | 36.0268
-4.5 | 0.3018 | 0.00649 | -0.1529 | 46.5023
-4 | 0.3614 | 0.0063 | -0.1532 | 57.3651
-3.5 | 0.421 | 0.00616 | -0.1536 | 68.3442
-3 | 0.4803 | 0.00607 | -0.1539 | 79.1269
-2.5 | 0.5393 | 0.00603 | -0.1543 | 89.4362
-2 | 0.5987 | 0.00591 | -0.1547 | 101.3029
-1.5 | 0.6581 | 0.00582 | -0.1552 | 113.0756
-1 | 0.7175 | 0.00576 | -0.1556 | 124.566
-0.5 | 0.7767 | 0.00571 | -0.1561 | 136.0245
0 | 0.8356 | 0.00569 | -0.1565 | 146.8541
0.5 | 0.8944 | 0.00565 | -0.157 | 158.3009
1 | 0.9534 | 0.00558 | -0.1576 | 170.8602
1.5 | 1.0127 | 0.00548 | -0.1583 | 184.7993
2 | 1.0721 | 0.00529 | -0.1592 | 202.6654
2.5 | 1.1315 | 0.00492 | -0.1602 | 229.9797
3 | 1.1894 | 0.005 | -0.1607 | 237.88
3.5 | 1.2474 | 0.00508 | -0.1612 | 245.5512
4 | 1.3055 | 0.00514 | -0.1617 | 253.9883
4.5 | 1.3631 | 0.00525 | -0.1621 | 259.6381
5 | 1.42 | 0.0054 | -0.1625 | 262.963
5.5 | 1.4773 | 0.00551 | -0.163 | 268.1125
6 | 1.5339 | 0.00568 | -0.1634 | 270.0528
6.5 | 1.59 | 0.00587 | -0.1637 | 270.8688
7 | 1.6448 | 0.00615 | -0.1639 | 267.4472
7.5 | 1.6982 | 0.00653 | -0.1638 | 260.0613
8 | 1.7473 | 0.00726 | -0.1631 | 240.6749
8.5 | 1.7952 | 0.00804 | -0.1622 | 223.2836
9 | 1.8416 | 0.00889 | -0.1612 | 207.1541
9.5 | 1.8831 | 0.01003 | -0.1594 | 187.7468
10 | 1.9216 | 0.01127 | -0.1571 | 170.5058
10.5 | 1.9478 | 0.01309 | -0.1529 | 148.8006
11 | 1.9707 | 0.01473 | -0.1482 | 133.7882
11.5 | 1.9732 | 0.01633 | -0.1397 | 120.8328

## 109. Re 10M Mach 0.25 (1)
BIGFOIL.COM POLAR EXPORT
fx74cl6140
FX 74-CL6-140 |  |  |  | Cl Max: | 2.054 | at alpha= | 12 | deg
JavaFoil+Calcfoil stall+Eppler ext transition |  |  |  | L/D Max: | 214.01 | at alpha= | 8.5 | deg
Re: | 10000000 |  |  | Cd Min: | 0.00583 | at alpha= | -5 | deg
Mach: | 0.25 |  |  | Cl=0 at alpha= | -7.4184 | deg
|  |  |  | @ Cl=0.1, Cd= | 0.005983
|  |  |  | @ Cl=0.4, Cd= | 0.0065097
|  |  |  | @ Cl=0.6, Cd= | 0.0067595
alpha (deg) | Cl | Cd | Cm | Cl/Cd
-16 | -0.05 | 0.10799 | -0.08 | -0.462
-15.5 | -0.047 | 0.10281 | -0.08 | -0.458
-15 | -0.044 | 0.10243 | -0.076 | -0.43
-14.5 | -0.041 | 0.09866 | -0.075 | -0.417
-14 | -0.038 | 0.09435 | -0.075 | -0.406
-13.5 | -0.069 | 0.09015 | -0.074 | -0.764
-13 | -0.102 | 0.08553 | -0.074 | -1.188
-12.5 | -0.122 | 0.08066 | -0.074 | -1.507
-12 | -0.135 | 0.07625 | -0.075 | -1.773
-11.5 | -0.143 | 0.07229 | -0.075 | -1.983
-11 | -0.146 | 0.06768 | -0.076 | -2.161
-10.5 | -0.144 | 0.0631 | -0.078 | -2.276
-10 | -0.135 | 0.05912 | -0.08 | -2.287
-9.5 | -0.121 | 0.05437 | -0.084 | -2.229
-9 | -0.101 | 0.05053 | -0.087 | -2.001
-8.5 | -0.075 | 0.0463 | -0.092 | -1.628
-8 | -0.044 | 0.0418 | -0.097 | -1.055
-7.5 | -0.008 | 0.03338 | -0.11 | -0.226
-7 | 0.041 | 0.00593 | -0.152 | 6.895
-6.5 | 0.095 | 0.00599 | -0.152 | 15.885
-6 | 0.152 | 0.00591 | -0.152 | 25.755
-5.5 | 0.212 | 0.00585 | -0.153 | 36.276
-5 | 0.274 | 0.00583 | -0.153 | 47.037
-4.5 | 0.338 | 0.0065 | -0.153 | 51.989
-4 | 0.402 | 0.00651 | -0.153 | 61.782
-3.5 | 0.468 | 0.00678 | -0.154 | 68.99
-3 | 0.534 | 0.00677 | -0.154 | 78.845
-2.5 | 0.599 | 0.00676 | -0.154 | 88.671
-2 | 0.665 | 0.00673 | -0.154 | 98.873
-1.5 | 0.73 | 0.00674 | -0.155 | 108.446
-1 | 0.801 | 0.00676 | -0.155 | 118.54
-0.5 | 0.864 | 0.00689 | -0.155 | 125.43
0 | 0.926 | 0.00696 | -0.155 | 132.993
0.5 | 0.978 | 0.00693 | -0.156 | 141.272
1 | 1.04 | 0.00638 | -0.156 | 162.946
1.5 | 1.101 | 0.00649 | -0.156 | 169.679
2 | 1.161 | 0.00673 | -0.156 | 172.533
2.5 | 1.222 | 0.00704 | -0.157 | 173.587
3 | 1.283 | 0.00724 | -0.157 | 177.08
3.5 | 1.343 | 0.00772 | -0.157 | 174.043
4 | 1.403 | 0.00796 | -0.157 | 176.186
4.5 | 1.463 | 0.0082 | -0.158 | 178.498
5 | 1.523 | 0.00843 | -0.158 | 180.724
5.5 | 1.583 | 0.00947 | -0.158 | 167.202
6 | 1.642 | 0.00973 | -0.159 | 168.683
6.5 | 1.701 | 0.00997 | -0.159 | 170.619
7 | 1.759 | 0.01021 | -0.159 | 172.238
7.5 | 1.818 | 0.00909 | -0.159 | 199.919
8 | 1.875 | 0.00914 | -0.16 | 205.088
8.5 | 1.933 | 0.00903 | -0.16 | 214.01
9 | 1.98 | 0.01158 | -0.16 | 171.022
9.5 | 2.003 | 0.01416 | -0.158 | 141.495
10 | 1.984 | 0.02235 | -0.152 | 88.753
10.5 | 2.014 | 0.0241 | -0.152 | 83.574
11 | 2.034 | 0.02593 | -0.151 | 78.459
11.5 | 2.048 | 0.02787 | -0.151 | 73.472
12 | 2.054 | 0.03003 | -0.15 | 68.388
12.5 | 2.047 | 0.03397 | -0.149 | 60.276
13 | 2.024 | 0.0366 | -0.149 | 55.308
13.5 | 1.986 | 0.03939 | -0.149 | 50.418
14 | 1.933 | 0.04237 | -0.148 | 45.611
14.5 | 1.865 | 0.04563 | -0.148 | 40.869
15 | 1.782 | 0.04907 | -0.147 | 36.313
15.5 | 1.685 | 0.05283 | -0.147 | 31.89
16 | 1.574 | 0.05696 | -0.147 | 27.639
16.5 | 1.452 | 0.06149 | -0.146 | 23.62
17 | 1.321 | 0.06618 | -0.146 | 19.955

## 110. Re 10M Mach 0.25 (2)
BIGFOIL.COM POLAR EXPORT
fx74cl6140
FX 74-CL6-140 |  |  |  | Cl Max: | 2.0124 | at alpha= | 10.5 | deg
XFOIL ncrit=9 |  |  |  | L/D Max: | 273.99 | at alpha= | 6.5 | deg
Re: | 10000000 |  |  | Cd Min: | 0.07926 | at alpha= | 15.5 | deg
Mach: | 0.25 |  |  | Cl=0 at alpha= | -6.9506 | deg
|  |  |  | @ Cl=0.1, Cd= | 0.0087396
|  |  |  | @ Cl=0.4, Cd= | 0.0063894
|  |  |  | @ Cl=0.6, Cd= | 0.0060087
alpha (deg) | Cl | Cd | Cm | Cl/Cd
-8.5 | -0.1925 | 0.01305 | -0.1568 | -14.751
-8 | -0.1316 | 0.0112 | -0.1572 | -11.75
-7.5 | -0.069 | 0.01016 | -0.1572 | -6.7913
-7 | -0.0062 | 0.00945 | -0.1571 | -0.65608
-6.5 | 0.0566 | 0.00901 | -0.157 | 6.2819
-6 | 0.1192 | 0.00862 | -0.1569 | 13.8283
-5.5 | 0.1818 | 0.00765 | -0.1572 | 23.7647
-5 | 0.2448 | 0.00708 | -0.1574 | 34.5763
-4.5 | 0.3076 | 0.00673 | -0.1576 | 45.7058
-4 | 0.3703 | 0.00648 | -0.1578 | 57.1451
-3.5 | 0.4326 | 0.00629 | -0.158 | 68.7758
-3 | 0.4946 | 0.00617 | -0.1583 | 80.1621
-2.5 | 0.5564 | 0.0061 | -0.1586 | 91.2131
-2 | 0.6185 | 0.00597 | -0.159 | 103.6013
-1.5 | 0.6805 | 0.00587 | -0.1594 | 115.9284
-1 | 0.7423 | 0.00581 | -0.1598 | 127.7625
-0.5 | 0.8037 | 0.00578 | -0.1602 | 139.0484
0 | 0.8649 | 0.00578 | -0.1606 | 149.6367
0.5 | 0.9262 | 0.00574 | -0.1611 | 161.3589
1 | 0.988 | 0.00564 | -0.1618 | 175.1773
1.5 | 1.0496 | 0.00556 | -0.1624 | 188.777
2 | 1.1114 | 0.0054 | -0.1633 | 205.8148
2.5 | 1.1733 | 0.00504 | -0.1644 | 232.7976
3 | 1.2339 | 0.00512 | -0.1648 | 240.9961
3.5 | 1.2949 | 0.00518 | -0.1653 | 249.9807
4 | 1.3555 | 0.00527 | -0.1658 | 257.2106
4.5 | 1.4155 | 0.00542 | -0.1661 | 261.1624
5 | 1.4756 | 0.00555 | -0.1665 | 265.8739
5.5 | 1.536 | 0.00567 | -0.1669 | 270.8995
6 | 1.5953 | 0.00587 | -0.1671 | 271.7717
6.5 | 1.6549 | 0.00604 | -0.1673 | 273.9901
7 | 1.713 | 0.00633 | -0.1673 | 270.6161
7.5 | 1.7701 | 0.00668 | -0.1672 | 264.985
8 | 1.8232 | 0.00733 | -0.1664 | 248.7312
8.5 | 1.8724 | 0.00823 | -0.165 | 227.5091
9 | 1.9207 | 0.00914 | -0.1634 | 210.1422
9.5 | 1.962 | 0.01043 | -0.1608 | 188.1112
10 | 1.9941 | 0.01209 | -0.1568 | 164.938
10.5 | 2.0124 | 0.01411 | -0.1506 | 142.6223
11 | 2.0061 | 0.01603 | -0.1402 | 125.1466
11.5 | 1.9897 | 0.01878 | -0.1302 | 105.9478
12 | 1.9672 | 0.02294 | -0.1228 | 85.7541
12.5 | 1.9472 | 0.02951 | -0.1195 | 65.9844
13 | 1.9225 | 0.03772 | -0.1179 | 50.9677
13.5 | 1.8947 | 0.0464 | -0.1165 | 40.8341
14 | 1.8683 | 0.05511 | -0.1157 | 33.9013
14.5 | 1.851 | 0.0634 | -0.1156 | 29.1956
15 | 1.8392 | 0.07154 | -0.1161 | 25.7087
15.5 | 1.833 | 0.07926 | -0.1169 | 23.1264

## 111. Re 10M Mach 0.50 (1)
BIGFOIL.COM POLAR EXPORT
fx74cl6140
FX 74-CL6-140 |  |  |  | Cl Max: | 2.045 | at alpha= | 9 | deg
JavaFoil+Calcfoil stall+Eppler ext transition |  |  |  | L/D Max: | 182.613 | at alpha= | 5.5 | deg
Re: | 10000000 |  |  | Cd Min: | 0.00605 | at alpha= | -4.5 | deg
Mach: | 0.5 |  |  | Cl=0 at alpha= | -7.4074 | deg
|  |  |  | @ Cl=0.1, Cd= | 0.034125
|  |  |  | @ Cl=0.4, Cd= | 0.0060586
|  |  |  | @ Cl=0.6, Cd= | 0.0061833
alpha (deg) | Cl | Cd | Cm | Cl/Cd
-20 | -0.674 | 0.14978 | -0.095 | -4.498
-19.5 | -0.647 | 0.14653 | -0.092 | -4.415
-19 | -0.621 | 0.13869 | -0.092 | -4.477
-18.5 | -0.596 | 0.12969 | -0.094 | -4.594
-18 | -0.57 | 0.12236 | -0.094 | -4.657
-17.5 | -0.544 | 0.11624 | -0.095 | -4.677
-17 | -0.516 | 0.12279 | -0.091 | -4.203
-16.5 | -0.489 | 0.1185 | -0.09 | -4.13
-16 | -0.463 | 0.10893 | -0.091 | -4.252
-15.5 | -0.437 | 0.10268 | -0.092 | -4.255
-15 | -0.411 | 0.0958 | -0.094 | -4.289
-14.5 | -0.385 | 0.08919 | -0.096 | -4.316
-14 | -0.356 | 0.09668 | -0.087 | -3.683
-13.5 | -0.329 | 0.09208 | -0.087 | -3.576
-13 | -0.303 | 0.08333 | -0.09 | -3.637
-12.5 | -0.277 | 0.07727 | -0.092 | -3.58
-12 | -0.25 | 0.07116 | -0.095 | -3.518
-11.5 | -0.224 | 0.06505 | -0.1 | -3.445
-11 | -0.198 | 0.05946 | -0.104 | -3.326
-10.5 | -0.168 | 0.069 | -0.082 | -2.431
-10 | -0.141 | 0.06421 | -0.083 | -2.193
-9.5 | -0.114 | 0.05853 | -0.087 | -1.947
-9 | -0.087 | 0.05295 | -0.093 | -1.646
-8.5 | -0.06 | 0.04792 | -0.1 | -1.256
-8 | -0.033 | 0.04245 | -0.108 | -0.777
-7.5 | -0.005 | 0.04823 | -0.082 | -0.106
-7 | 0.022 | 0.04586 | -0.081 | 0.483
-6.5 | 0.05 | 0.0425 | -0.085 | 1.166
-6 | 0.077 | 0.03884 | -0.093 | 1.991
-5.5 | 0.107 | 0.03269 | -0.111 | 3.262
-5 | 0.163 | 0.00607 | -0.171 | 26.91
-4.5 | 0.32 | 0.00605 | -0.171 | 52.808
-4 | 0.413 | 0.00606 | -0.171 | 68.087
-3.5 | 0.498 | 0.00608 | -0.172 | 81.837
-3 | 0.58 | 0.00612 | -0.172 | 94.643
-2.5 | 0.659 | 0.00637 | -0.172 | 103.446
-2 | 0.736 | 0.0072 | -0.173 | 102.249
-1.5 | 0.812 | 0.00723 | -0.173 | 112.395
-1 | 0.896 | 0.00732 | -0.173 | 122.458
-0.5 | 0.966 | 0.00745 | -0.173 | 129.594
0 | 1.035 | 0.0076 | -0.174 | 136.25
0.5 | 1.089 | 0.00763 | -0.174 | 142.592
1 | 1.156 | 0.00715 | -0.174 | 161.597
1.5 | 1.224 | 0.00741 | -0.175 | 165.028
2 | 1.291 | 0.00777 | -0.175 | 166.074
2.5 | 1.357 | 0.00819 | -0.175 | 165.664
3 | 1.424 | 0.00851 | -0.175 | 167.292
3.5 | 1.49 | 0.00917 | -0.176 | 162.416
4 | 1.555 | 0.00866 | -0.176 | 179.686
4.5 | 1.62 | 0.00908 | -0.176 | 178.499
5 | 1.684 | 0.00952 | -0.176 | 176.852
5.5 | 1.747 | 0.00957 | -0.177 | 182.613
6 | 1.808 | 0.01148 | -0.177 | 157.494
6.5 | 1.866 | 0.01215 | -0.176 | 153.568
7 | 1.911 | 0.01295 | -0.175 | 147.619
7.5 | 1.949 | 0.0144 | -0.173 | 135.338
8 | 1.99 | 0.01605 | -0.172 | 123.964
8.5 | 2.026 | 0.0185 | -0.17 | 109.488
9 | 2.045 | 0.0226 | -0.167 | 90.48
9.5 | 2.031 | 0.03629 | -0.162 | 55.967
10 | 2.041 | 0.03957 | -0.162 | 51.586
10.5 | 2.031 | 0.04316 | -0.161 | 47.051
11 | 1.935 | 0.04965 | -0.16 | 38.969
11.5 | 1.601 | 0.05607 | -0.16 | 28.553
12 | 1.214 | 0.06516 | -0.159 | 18.636
12.5 | 1.245 | 0.06672 | -0.159 | 18.654
13 | 1.274 | 0.06894 | -0.159 | 18.485
13.5 | 1.302 | 0.07588 | -0.158 | 17.159
14 | 1.332 | 0.07858 | -0.158 | 16.947

## 112. Re 10M Mach 0.50 (2)
BIGFOIL.COM POLAR EXPORT
fx74cl6140
FX 74-CL6-140 |  |  |  | Cl Max: | 2.3117 | at alpha= | 9 | deg
XFOIL ncrit=9 |  |  |  | L/D Max: | 274.523 | at alpha= | 5.5 | deg
Re: | 10000000 |  |  | Cd Min: | 0.1126 | at alpha= | 14 | deg
Mach: | 0.5 |  |  | Cl=0 at alpha= | -99 | deg
|  |  |  | @ Cl=0.1, Cd= | 0.00608
|  |  |  | @ Cl=0.4, Cd= | 0.00608
|  |  |  | @ Cl=0.6, Cd= | 0.00608
alpha (deg) | Cl | Cd | Cm | Cl/Cd
0 | 1.0019 | 0.00608 | -0.1788 | 164.7862
1 | 1.1478 | 0.00606 | -0.1798 | 189.4059
1.5 | 1.2207 | 0.00606 | -0.1803 | 201.4356
2 | 1.2952 | 0.00593 | -0.1812 | 218.4148
2.5 | 1.371 | 0.00554 | -0.1826 | 247.4729
3 | 1.4441 | 0.00566 | -0.1829 | 255.1413
3.5 | 1.5172 | 0.00584 | -0.183 | 259.7945
4 | 1.5915 | 0.00597 | -0.1832 | 266.5829
4.5 | 1.6656 | 0.00617 | -0.1831 | 269.9514
5 | 1.7392 | 0.00642 | -0.1829 | 270.9034
5.5 | 1.8146 | 0.00661 | -0.1827 | 274.5234
6 | 1.8887 | 0.0069 | -0.182 | 273.7246
6.5 | 1.9641 | 0.00716 | -0.1814 | 274.3156
7 | 2.0386 | 0.00751 | -0.1803 | 271.4514
8 | 2.1858 | 0.00838 | -0.1771 | 260.8353
8.5 | 2.2535 | 0.0091 | -0.1743 | 247.6374
9 | 2.3117 | 0.01017 | -0.17 | 227.3058
10.5 | 2.2445 | 0.02103 | -0.1336 | 106.7285
11 | 2.1419 | 0.03459 | -0.1287 | 61.9225
11.5 | 2.0403 | 0.04817 | -0.1247 | 42.3562
12 | 1.9517 | 0.06167 | -0.1231 | 31.6475
12.5 | 1.8882 | 0.07467 | -0.1236 | 25.2873
13 | 1.8404 | 0.08715 | -0.1251 | 21.1176
14 | 1.7601 | 0.1126 | -0.1309 | 15.6314

## 113. Re 12M Mach 0.00 (1)
BIGFOIL.COM POLAR EXPORT
fx74cl6140
FX 74-CL6-140 |  |  |  | Cl Max: | 2.068 | at alpha= | 12.5 | deg
JavaFoil+Calcfoil stall+Eppler ext transition |  |  |  | L/D Max: | 214.863 | at alpha= | 8.5 | deg
Re: | 12000000 |  |  | Cd Min: | 0.00569 | at alpha= | -6 | deg
Mach: | 0 |  |  | Cl=0 at alpha= | -7.4118 | deg
|  |  |  | @ Cl=0.1, Cd= | 0.0057643
|  |  |  | @ Cl=0.4, Cd= | 0.0065667
|  |  |  | @ Cl=0.6, Cd= | 0.00649
alpha (deg) | Cl | Cd | Cm | Cl/Cd
-20 | -0.22 | 0.15534 | -0.074 | -1.419
-19.5 | -0.226 | 0.14922 | -0.074 | -1.518
-19 | -0.233 | 0.14349 | -0.074 | -1.62
-18.5 | -0.238 | 0.13764 | -0.074 | -1.732
-18 | -0.244 | 0.13182 | -0.074 | -1.851
-17.5 | -0.249 | 0.1256 | -0.074 | -1.985
-17 | -0.254 | 0.11984 | -0.074 | -2.121
-16.5 | -0.258 | 0.1146 | -0.074 | -2.256
-16 | -0.262 | 0.10894 | -0.075 | -2.405
-15.5 | -0.265 | 0.10367 | -0.075 | -2.553
-15 | -0.266 | 0.09884 | -0.075 | -2.694
-14.5 | -0.266 | 0.09406 | -0.075 | -2.833
-14 | -0.265 | 0.08889 | -0.076 | -2.985
-13.5 | -0.262 | 0.08404 | -0.077 | -3.122
-13 | -0.257 | 0.07961 | -0.078 | -3.232
-12.5 | -0.25 | 0.07461 | -0.079 | -3.353
-12 | -0.24 | 0.07022 | -0.081 | -3.423
-11.5 | -0.228 | 0.06586 | -0.082 | -3.46
-11 | -0.213 | 0.06081 | -0.086 | -3.496
-10.5 | -0.194 | 0.05646 | -0.088 | -3.436
-10 | -0.172 | 0.05254 | -0.091 | -3.27
-9.5 | -0.146 | 0.04787 | -0.094 | -3.06
-9 | -0.118 | 0.04294 | -0.099 | -2.739
-8.5 | -0.097 | 0.00996 | -0.138 | -9.69
-8 | -0.057 | 0.00582 | -0.146 | -9.844
-7.5 | -0.009 | 0.00594 | -0.147 | -1.579
-7 | 0.042 | 0.0058 | -0.147 | 7.239
-6.5 | 0.096 | 0.00577 | -0.147 | 16.658
-6 | 0.152 | 0.00569 | -0.148 | 26.789
-5.5 | 0.211 | 0.00628 | -0.148 | 33.561
-5 | 0.27 | 0.00628 | -0.148 | 43.046
-4.5 | 0.331 | 0.00628 | -0.148 | 52.76
-4 | 0.393 | 0.00657 | -0.149 | 59.858
-3.5 | 0.456 | 0.00654 | -0.149 | 69.772
-3 | 0.519 | 0.00651 | -0.149 | 79.698
-2.5 | 0.582 | 0.00649 | -0.149 | 89.697
-2 | 0.645 | 0.00649 | -0.149 | 99.405
-1.5 | 0.708 | 0.00654 | -0.15 | 108.242
-1 | 0.776 | 0.00659 | -0.15 | 117.703
-0.5 | 0.836 | 0.00667 | -0.15 | 125.451
0 | 0.897 | 0.00674 | -0.15 | 133.08
0.5 | 0.948 | 0.00668 | -0.151 | 141.878
1 | 1.008 | 0.0066 | -0.151 | 152.771
1.5 | 1.067 | 0.00639 | -0.151 | 167.069
2 | 1.126 | 0.00652 | -0.151 | 172.646
2.5 | 1.185 | 0.00675 | -0.152 | 175.427
3 | 1.244 | 0.00696 | -0.152 | 178.717
3.5 | 1.302 | 0.00747 | -0.152 | 174.241
4 | 1.361 | 0.00763 | -0.152 | 178.417
4.5 | 1.419 | 0.00778 | -0.153 | 182.344
5 | 1.477 | 0.00801 | -0.153 | 184.316
5.5 | 1.535 | 0.00895 | -0.153 | 171.648
6 | 1.593 | 0.0091 | -0.154 | 174.99
6.5 | 1.65 | 0.00926 | -0.154 | 178.265
7 | 1.707 | 0.00887 | -0.154 | 192.578
7.5 | 1.764 | 0.00857 | -0.154 | 205.816
8 | 1.821 | 0.0086 | -0.155 | 211.801
8.5 | 1.877 | 0.00874 | -0.155 | 214.863
9 | 1.93 | 0.00904 | -0.155 | 213.35
9.5 | 1.974 | 0.0121 | -0.155 | 163.108
10 | 1.963 | 0.01845 | -0.15 | 106.417
10.5 | 1.996 | 0.01977 | -0.15 | 100.932
11 | 2.02 | 0.02121 | -0.149 | 95.253
11.5 | 2.041 | 0.02273 | -0.149 | 89.812
12 | 2.057 | 0.02439 | -0.148 | 84.353
12.5 | 2.068 | 0.02628 | -0.148 | 78.675
13 | 2.061 | 0.02958 | -0.147 | 69.679
13.5 | 2.051 | 0.03177 | -0.146 | 64.547
14 | 2.032 | 0.03408 | -0.146 | 59.611
14.5 | 2.005 | 0.03653 | -0.146 | 54.878
15 | 1.971 | 0.0391 | -0.145 | 50.406
15.5 | 1.929 | 0.04187 | -0.145 | 46.085
16 | 1.882 | 0.04478 | -0.145 | 42.021
16.5 | 1.828 | 0.04794 | -0.144 | 38.128
17 | 1.769 | 0.05122 | -0.144 | 34.545
17.5 | 1.707 | 0.05468 | -0.144 | 31.216

## 114. Re 12M Mach 0.00 (2)
BIGFOIL.COM POLAR EXPORT
fx74cl6140
FX 74-CL6-140 |  |  |  | Cl Max: | 1.9897 | at alpha= | 14 | deg
XFOIL ncrit=9 |  |  |  | L/D Max: | 275.678 | at alpha= | 6 | deg
Re: | 12000000 |  |  | Cd Min: | 0.10847 | at alpha= | 19 | deg
Mach: | 0 |  |  | Cl=0 at alpha= | -7.0701 | deg
|  |  |  | @ Cl=0.1, Cd= | 0.0074051
|  |  |  | @ Cl=0.4, Cd= | 0.0059714
|  |  |  | @ Cl=0.6, Cd= | 0.0056954
alpha (deg) | Cl | Cd | Cm | Cl/Cd
-15 | -0.8363 | 0.02435 | -0.1465 | -34.345
-14.5 | -0.8073 | 0.02091 | -0.1472 | -38.6083
-13 | -0.6754 | 0.01385 | -0.1486 | -48.7653
-12.5 | -0.6248 | 0.01179 | -0.1491 | -52.9941
-12 | -0.5691 | 0.01115 | -0.1492 | -51.0404
-11.5 | -0.5127 | 0.01067 | -0.1492 | -48.0506
-11 | -0.4558 | 0.01024 | -0.1493 | -44.5117
-10.5 | -0.3984 | 0.00988 | -0.1494 | -40.3239
-10 | -0.3408 | 0.0095 | -0.1495 | -35.8737
-9.5 | -0.2831 | 0.00921 | -0.1496 | -30.7383
-9 | -0.2253 | 0.00889 | -0.1497 | -25.3431
-8.5 | -0.1672 | 0.00864 | -0.1499 | -19.3519
-8 | -0.1088 | 0.0084 | -0.1501 | -12.9524
-7.5 | -0.0503 | 0.00812 | -0.1503 | -6.1946
-7 | 0.0082 | 0.00784 | -0.1506 | 1.0459
-6.5 | 0.0667 | 0.00761 | -0.1508 | 8.7648
-6 | 0.1252 | 0.00725 | -0.1512 | 17.269
-5.5 | 0.184 | 0.00678 | -0.1516 | 27.1386
-5 | 0.2432 | 0.00647 | -0.152 | 37.5889
-4.5 | 0.3023 | 0.00623 | -0.1524 | 48.5233
-4 | 0.3614 | 0.00605 | -0.1528 | 59.7355
-3.5 | 0.4203 | 0.00593 | -0.1531 | 70.8769
-2.5 | 0.5379 | 0.00581 | -0.1539 | 92.5818
-2 | 0.597 | 0.0057 | -0.1544 | 104.7368
-1.5 | 0.6561 | 0.00561 | -0.1548 | 116.9519
-1 | 0.7149 | 0.00556 | -0.1553 | 128.5791
-0.5 | 0.7734 | 0.00554 | -0.1557 | 139.6029
0 | 0.8318 | 0.00553 | -0.1561 | 150.4159
0.5 | 0.8904 | 0.00548 | -0.1567 | 162.4818
1 | 0.9493 | 0.00539 | -0.1573 | 176.1224
1.5 | 1.008 | 0.00532 | -0.1579 | 189.4737
2 | 1.0665 | 0.0052 | -0.1586 | 205.0962
2.5 | 1.1253 | 0.0049 | -0.1597 | 229.6531
3 | 1.1833 | 0.00484 | -0.1603 | 244.4835
3.5 | 1.2412 | 0.00489 | -0.1608 | 253.8241
4 | 1.2986 | 0.00496 | -0.1613 | 261.8145
4.5 | 1.3553 | 0.0051 | -0.1617 | 265.7451
5 | 1.4123 | 0.00521 | -0.1622 | 271.0749
5.5 | 1.4688 | 0.00534 | -0.1627 | 275.0562
6 | 1.5245 | 0.00553 | -0.163 | 275.6781
6.5 | 1.5797 | 0.00575 | -0.1633 | 274.7304
7 | 1.6333 | 0.00609 | -0.1634 | 268.1938
7.5 | 1.6844 | 0.00663 | -0.1631 | 254.0573
8 | 1.7321 | 0.00743 | -0.1623 | 233.1225
8.5 | 1.779 | 0.00824 | -0.1614 | 215.8981
9 | 1.8242 | 0.00913 | -0.1603 | 199.8028
9.5 | 1.8655 | 0.01025 | -0.1585 | 182
10 | 1.905 | 0.01137 | -0.1566 | 167.5462
10.5 | 1.9341 | 0.013 | -0.1529 | 148.7769
11 | 1.9595 | 0.01453 | -0.1487 | 134.8589
11.5 | 1.9788 | 0.01574 | -0.1432 | 125.7179
12 | 1.9859 | 0.01705 | -0.1359 | 116.4751
14 | 1.9897 | 0.02941 | -0.1176 | 67.6539
14.5 | 1.982 | 0.03542 | -0.1162 | 55.9571
15 | 1.9631 | 0.04301 | -0.1151 | 45.6429
15.5 | 1.944 | 0.05082 | -0.1144 | 38.2527
16 | 1.9213 | 0.05952 | -0.1143 | 32.2799
16.5 | 1.9094 | 0.06727 | -0.1148 | 28.3841
17 | 1.8954 | 0.07565 | -0.1156 | 25.0549
17.5 | 1.8785 | 0.08482 | -0.1171 | 22.1469
18 | 1.8723 | 0.09261 | -0.1185 | 20.217
18.5 | 1.867 | 0.10041 | -0.1202 | 18.5938
19 | 1.8612 | 0.10847 | -0.1223 | 17.1587

## 115. Re 12M Mach 0.10 (1)
BIGFOIL.COM POLAR EXPORT
fx74cl6140
FX 74-CL6-140 |  |  |  | Cl Max: | 2.068 | at alpha= | 12.5 | deg
JavaFoil+Calcfoil stall+Eppler ext transition |  |  |  | L/D Max: | 213.144 | at alpha= | 8.5 | deg
Re: | 12000000 |  |  | Cd Min: | 0.00569 | at alpha= | -6 | deg
Mach: | 0.1 |  |  | Cl=0 at alpha= | -7.4118 | deg
|  |  |  | @ Cl=0.1, Cd= | 0.0057737
|  |  |  | @ Cl=0.4, Cd= | 0.0065984
|  |  |  | @ Cl=0.6, Cd= | 0.0065129
alpha (deg) | Cl | Cd | Cm | Cl/Cd
-19 | -0.195 | 0.14364 | -0.074 | -1.359
-18.5 | -0.202 | 0.13798 | -0.074 | -1.467
-18 | -0.21 | 0.13271 | -0.074 | -1.579
-17.5 | -0.216 | 0.127 | -0.074 | -1.704
-17 | -0.223 | 0.12142 | -0.074 | -1.837
-16.5 | -0.229 | 0.11555 | -0.074 | -1.983
-16 | -0.235 | 0.11026 | -0.074 | -2.128
-15.5 | -0.239 | 0.10514 | -0.074 | -2.276
-15 | -0.243 | 0.10031 | -0.074 | -2.422
-14.5 | -0.245 | 0.09503 | -0.075 | -2.581
-14 | -0.246 | 0.0901 | -0.075 | -2.733
-13.5 | -0.245 | 0.08508 | -0.076 | -2.885
-13 | -0.243 | 0.08063 | -0.077 | -3.009
-12.5 | -0.238 | 0.07549 | -0.079 | -3.148
-12 | -0.23 | 0.07089 | -0.08 | -3.243
-11.5 | -0.219 | 0.06687 | -0.081 | -3.277
-11 | -0.205 | 0.06281 | -0.082 | -3.269
-10.5 | -0.189 | 0.05718 | -0.088 | -3.301
-10 | -0.168 | 0.0534 | -0.089 | -3.145
-9.5 | -0.144 | 0.04897 | -0.093 | -2.934
-9 | -0.115 | 0.04489 | -0.096 | -2.573
-8.5 | -0.094 | 0.01215 | -0.136 | -7.744
-8 | -0.057 | 0.00673 | -0.147 | -8.444
-7.5 | -0.009 | 0.00572 | -0.148 | -1.633
-7 | 0.042 | 0.00584 | -0.148 | 7.171
-6.5 | 0.096 | 0.00578 | -0.148 | 16.635
-6 | 0.153 | 0.00569 | -0.148 | 26.798
-5.5 | 0.211 | 0.00631 | -0.149 | 33.462
-5 | 0.271 | 0.00629 | -0.149 | 43.128
-4.5 | 0.333 | 0.0063 | -0.149 | 52.789
-4 | 0.395 | 0.0066 | -0.149 | 59.821
-3.5 | 0.458 | 0.00658 | -0.15 | 69.635
-3 | 0.521 | 0.00655 | -0.15 | 79.539
-2.5 | 0.585 | 0.00652 | -0.15 | 89.709
-2 | 0.648 | 0.00649 | -0.15 | 99.911
-1.5 | 0.712 | 0.00654 | -0.15 | 108.803
-1 | 0.78 | 0.00663 | -0.151 | 117.721
-0.5 | 0.841 | 0.00667 | -0.151 | 125.958
0 | 0.901 | 0.00676 | -0.151 | 133.398
0.5 | 0.953 | 0.0067 | -0.151 | 142.217
1 | 1.013 | 0.00662 | -0.152 | 153.036
1.5 | 1.072 | 0.00641 | -0.152 | 167.21
2 | 1.131 | 0.00656 | -0.152 | 172.409
2.5 | 1.191 | 0.00678 | -0.152 | 175.532
3 | 1.25 | 0.00701 | -0.153 | 178.348
3.5 | 1.309 | 0.00752 | -0.153 | 174.037
4 | 1.367 | 0.00767 | -0.153 | 178.252
4.5 | 1.426 | 0.00783 | -0.154 | 182.085
5 | 1.484 | 0.00807 | -0.154 | 183.97
5.5 | 1.543 | 0.00902 | -0.154 | 171.082
6 | 1.601 | 0.00918 | -0.154 | 174.377
6.5 | 1.658 | 0.00934 | -0.155 | 177.444
7 | 1.715 | 0.00895 | -0.155 | 191.588
7.5 | 1.773 | 0.00866 | -0.155 | 204.798
8 | 1.829 | 0.00869 | -0.155 | 210.54
8.5 | 1.886 | 0.00885 | -0.156 | 213.144
9 | 1.938 | 0.00917 | -0.156 | 211.431
9.5 | 1.981 | 0.01309 | -0.156 | 151.244
10 | 1.968 | 0.01886 | -0.151 | 104.333
10.5 | 2 | 0.02028 | -0.15 | 98.611
11 | 2.024 | 0.02172 | -0.15 | 93.172
11.5 | 2.044 | 0.02331 | -0.149 | 87.68
12 | 2.058 | 0.02505 | -0.149 | 82.167
12.5 | 2.068 | 0.02698 | -0.148 | 76.621
13 | 2.059 | 0.03037 | -0.147 | 67.792
13.5 | 2.045 | 0.03264 | -0.147 | 62.645
14 | 2.022 | 0.03507 | -0.146 | 57.655
14.5 | 1.99 | 0.03764 | -0.146 | 52.876
15 | 1.951 | 0.04021 | -0.146 | 48.531
15.5 | 1.904 | 0.04306 | -0.145 | 44.218
16 | 1.85 | 0.04613 | -0.145 | 40.097
16.5 | 1.789 | 0.04942 | -0.145 | 36.198
17 | 1.723 | 0.05288 | -0.144 | 32.586
17.5 | 1.654 | 0.05644 | -0.144 | 29.298

## 116. Re 12M Mach 0.10 (2)
BIGFOIL.COM POLAR EXPORT
fx74cl6140
FX 74-CL6-140 |  |  |  | Cl Max: | 1.9894 | at alpha= | 12.5 | deg
XFOIL ncrit=9 |  |  |  | L/D Max: | 276.685 | at alpha= | 6 | deg
Re: | 12000000 |  |  | Cd Min: | 0.08874 | at alpha= | 17.5 | deg
Mach: | 0.1 |  |  | Cl=0 at alpha= | -7.0533 | deg
|  |  |  | @ Cl=0.1, Cd= | 0.0075556
|  |  |  | @ Cl=0.4, Cd= | 0.0059992
|  |  |  | @ Cl=0.6, Cd= | 0.0057111
alpha (deg) | Cl | Cd | Cm | Cl/Cd
-13 | -0.6733 | 0.01772 | -0.1499 | -37.9966
-12.5 | -0.6295 | 0.01433 | -0.1508 | -43.9288
-12 | -0.5777 | 0.01227 | -0.1512 | -47.0823
-11.5 | -0.5221 | 0.01114 | -0.1513 | -46.8671
-11 | -0.4644 | 0.01058 | -0.1512 | -43.8941
-10.5 | -0.406 | 0.01014 | -0.1512 | -40.0394
-10 | -0.3475 | 0.0097 | -0.1512 | -35.8247
-9.5 | -0.2889 | 0.00938 | -0.1511 | -30.7996
-9 | -0.2302 | 0.00903 | -0.1512 | -25.4928
-8.5 | -0.1712 | 0.00876 | -0.1512 | -19.5434
-8 | -0.112 | 0.00851 | -0.1513 | -13.161
-7.5 | -0.0528 | 0.00822 | -0.1515 | -6.4234
-7 | 0.0063 | 0.00793 | -0.1517 | 0.79445
-6.5 | 0.0654 | 0.00769 | -0.1519 | 8.5046
-6 | 0.1246 | 0.00746 | -0.1521 | 16.7024
-5.5 | 0.1841 | 0.00687 | -0.1525 | 26.7977
-5 | 0.2438 | 0.00652 | -0.1529 | 37.3926
-4.5 | 0.3035 | 0.00627 | -0.1533 | 48.4051
-4 | 0.3631 | 0.00608 | -0.1536 | 59.7204
-3.5 | 0.4225 | 0.00595 | -0.154 | 71.0084
-3 | 0.4817 | 0.00587 | -0.1543 | 82.0613
-2.5 | 0.541 | 0.00582 | -0.1547 | 92.9553
-2 | 0.6006 | 0.00571 | -0.1551 | 105.1839
-1.5 | 0.6601 | 0.00562 | -0.1556 | 117.4555
-1 | 0.7193 | 0.00557 | -0.156 | 129.1382
-0.5 | 0.7783 | 0.00555 | -0.1565 | 140.2342
0 | 0.8371 | 0.00555 | -0.1569 | 150.8288
0.5 | 0.8962 | 0.00549 | -0.1574 | 163.2423
1 | 0.9555 | 0.0054 | -0.158 | 176.9444
1.5 | 1.0146 | 0.00533 | -0.1587 | 190.3565
2 | 1.0736 | 0.00522 | -0.1594 | 205.6705
3 | 1.1914 | 0.00486 | -0.1611 | 245.144
3.5 | 1.2497 | 0.0049 | -0.1616 | 255.0408
4 | 1.3075 | 0.00499 | -0.1621 | 262.024
4.5 | 1.3647 | 0.00513 | -0.1625 | 266.0234
5 | 1.4223 | 0.00523 | -0.163 | 271.9503
5.5 | 1.4793 | 0.00537 | -0.1634 | 275.4749
6 | 1.5356 | 0.00555 | -0.1637 | 276.6847
6.5 | 1.5913 | 0.00578 | -0.164 | 275.3114
7 | 1.6455 | 0.00612 | -0.164 | 268.8725
7.5 | 1.6974 | 0.00663 | -0.1638 | 256.0181
8 | 1.7459 | 0.0074 | -0.163 | 235.9324
9 | 1.8379 | 0.00919 | -0.1607 | 199.9891
9.5 | 1.879 | 0.01035 | -0.1588 | 181.5459
10 | 1.9182 | 0.0115 | -0.1566 | 166.8
10.5 | 1.9455 | 0.01322 | -0.1525 | 147.1634
11 | 1.9693 | 0.01478 | -0.1479 | 133.2409
11.5 | 1.9804 | 0.01606 | -0.1408 | 123.3126
12 | 1.9875 | 0.01753 | -0.1337 | 113.3771
12.5 | 1.9894 | 0.01933 | -0.1271 | 102.9177
13 | 1.9886 | 0.02242 | -0.1221 | 88.6976
13.5 | 1.9884 | 0.02649 | -0.119 | 75.0623
14 | 1.9787 | 0.03241 | -0.1169 | 61.0521
14.5 | 1.9682 | 0.03901 | -0.1158 | 50.4537
15 | 1.9456 | 0.04713 | -0.1148 | 41.2816
15.5 | 1.9267 | 0.05509 | -0.1144 | 34.9737
16 | 1.9064 | 0.06378 | -0.1146 | 29.8902
16.5 | 1.8957 | 0.0716 | -0.1152 | 26.4763
17 | 1.8835 | 0.07993 | -0.1163 | 23.5644
17.5 | 1.8698 | 0.08874 | -0.1177 | 21.0705

## 117. Re 12M Mach 0.25 (1)
BIGFOIL.COM POLAR EXPORT
fx74cl6140
FX 74-CL6-140 |  |  |  | Cl Max: | 2.059 | at alpha= | 12 | deg
JavaFoil+Calcfoil stall+Eppler ext transition |  |  |  | L/D Max: | 202.977 | at alpha= | 8.5 | deg
Re: | 12000000 |  |  | Cd Min: | 0.00572 | at alpha= | -7 | deg
Mach: | 0.25 |  |  | Cl=0 at alpha= | -7.41 | deg
|  |  |  | @ Cl=0.1, Cd= | 0.0058
|  |  |  | @ Cl=0.4, Cd= | 0.0066703
|  |  |  | @ Cl=0.6, Cd= | 0.0065897
alpha (deg) | Cl | Cd | Cm | Cl/Cd
-16 | -0.05 | 0.10688 | -0.081 | -0.468
-15.5 | -0.047 | 0.10165 | -0.081 | -0.463
-15 | -0.044 | 0.10159 | -0.077 | -0.434
-14.5 | -0.041 | 0.09806 | -0.076 | -0.42
-14 | -0.038 | 0.09366 | -0.075 | -0.409
-13.5 | -0.069 | 0.08961 | -0.074 | -0.769
-13 | -0.102 | 0.08475 | -0.074 | -1.199
-12.5 | -0.122 | 0.07983 | -0.075 | -1.523
-12 | -0.135 | 0.07564 | -0.076 | -1.788
-11.5 | -0.143 | 0.07169 | -0.076 | -2
-11 | -0.146 | 0.067 | -0.077 | -2.184
-10.5 | -0.144 | 0.06244 | -0.08 | -2.302
-10 | -0.135 | 0.05856 | -0.081 | -2.311
-9.5 | -0.121 | 0.0538 | -0.085 | -2.255
-9 | -0.101 | 0.04958 | -0.089 | -2.043
-8.5 | -0.076 | 0.04463 | -0.095 | -1.696
-8 | -0.045 | 0.03798 | -0.104 | -1.175
-7.5 | -0.009 | 0.00826 | -0.146 | -1.047
-7 | 0.041 | 0.00572 | -0.152 | 7.153
-6.5 | 0.095 | 0.0058 | -0.152 | 16.397
-6 | 0.152 | 0.0058 | -0.152 | 26.281
-5.5 | 0.212 | 0.00576 | -0.153 | 36.823
-5 | 0.274 | 0.00637 | -0.153 | 43.068
-4.5 | 0.338 | 0.00637 | -0.153 | 53.02
-4 | 0.402 | 0.00668 | -0.153 | 60.241
-3.5 | 0.468 | 0.00667 | -0.154 | 70.192
-3 | 0.534 | 0.00659 | -0.154 | 80.966
-2.5 | 0.599 | 0.00659 | -0.154 | 91.025
-2 | 0.665 | 0.00657 | -0.154 | 101.24
-1.5 | 0.73 | 0.00663 | -0.155 | 110.111
-1 | 0.801 | 0.00673 | -0.155 | 119.093
-0.5 | 0.864 | 0.00679 | -0.155 | 127.212
0 | 0.926 | 0.00688 | -0.155 | 134.707
0.5 | 0.979 | 0.00684 | -0.156 | 143.113
1 | 1.04 | 0.00678 | -0.156 | 153.286
1.5 | 1.101 | 0.00657 | -0.156 | 167.525
2 | 1.161 | 0.00673 | -0.156 | 172.576
2.5 | 1.222 | 0.00699 | -0.157 | 174.887
3 | 1.283 | 0.00723 | -0.157 | 177.376
3.5 | 1.343 | 0.00777 | -0.157 | 172.821
4 | 1.403 | 0.00795 | -0.157 | 176.476
4.5 | 1.463 | 0.00813 | -0.158 | 179.986
5 | 1.523 | 0.00842 | -0.158 | 180.931
5.5 | 1.583 | 0.00947 | -0.158 | 167.205
6 | 1.642 | 0.00966 | -0.159 | 169.939
6.5 | 1.701 | 0.00986 | -0.159 | 172.509
7 | 1.759 | 0.01026 | -0.159 | 171.447
7.5 | 1.818 | 0.00918 | -0.159 | 197.932
8 | 1.875 | 0.00927 | -0.16 | 202.316
8.5 | 1.933 | 0.00952 | -0.16 | 202.977
9 | 1.976 | 0.01308 | -0.159 | 151.022
9.5 | 1.997 | 0.01464 | -0.157 | 136.372
10 | 1.99 | 0.02146 | -0.153 | 92.726
10.5 | 2.021 | 0.02313 | -0.152 | 87.378
11 | 2.041 | 0.02487 | -0.152 | 82.048
11.5 | 2.054 | 0.02676 | -0.151 | 76.742
12 | 2.059 | 0.02891 | -0.151 | 71.24
12.5 | 2.053 | 0.03262 | -0.15 | 62.943
13 | 2.029 | 0.03521 | -0.149 | 57.63
13.5 | 1.991 | 0.03791 | -0.149 | 52.507
14 | 1.937 | 0.04083 | -0.149 | 47.451
14.5 | 1.869 | 0.04398 | -0.148 | 42.493
15 | 1.786 | 0.04732 | -0.148 | 37.74
15.5 | 1.688 | 0.05107 | -0.147 | 33.053
16 | 1.577 | 0.05509 | -0.147 | 28.634
16.5 | 1.455 | 0.05943 | -0.147 | 24.482
17 | 1.323 | 0.06415 | -0.146 | 20.625

## 118. Re 12M Mach 0.25 (2)
BIGFOIL.COM POLAR EXPORT
fx74cl6140
FX 74-CL6-140 |  |  |  | Cl Max: | 2.0055 | at alpha= | 10.5 | deg
XFOIL ncrit=9 |  |  |  | L/D Max: | 280.316 | at alpha= | 6 | deg
Re: | 12000000 |  |  | Cd Min: | 0.07608 | at alpha= | 15.5 | deg
Mach: | 0.25 |  |  | Cl=0 at alpha= | -6.9587 | deg
|  |  |  | @ Cl=0.1, Cd= | 0.0080881
|  |  |  | @ Cl=0.4, Cd= | 0.0061633
|  |  |  | @ Cl=0.6, Cd= | 0.0058131
alpha (deg) | Cl | Cd | Cm | Cl/Cd
-9.5 | -0.3034 | 0.01836 | -0.1556 | -16.5251
-9 | -0.2562 | 0.01241 | -0.1584 | -20.6446
-8.5 | -0.1947 | 0.01074 | -0.1585 | -18.1285
-8 | -0.1316 | 0.00984 | -0.1583 | -13.374
-7.5 | -0.0683 | 0.00917 | -0.158 | -7.4482
-7 | -0.0052 | 0.00866 | -0.1578 | -0.60046
-6.5 | 0.0577 | 0.00831 | -0.1576 | 6.9434
-6 | 0.1206 | 0.00798 | -0.1575 | 15.1128
-5.5 | 0.1836 | 0.0076 | -0.1575 | 24.1579
-5 | 0.2466 | 0.00691 | -0.1578 | 35.6874
-4.5 | 0.3094 | 0.0065 | -0.158 | 47.6
-4 | 0.3719 | 0.00624 | -0.1582 | 59.5994
-3.5 | 0.4342 | 0.00607 | -0.1584 | 71.5321
-3 | 0.4963 | 0.00595 | -0.1587 | 83.4118
-2.5 | 0.5585 | 0.00586 | -0.159 | 95.3072
-2 | 0.6205 | 0.00579 | -0.1594 | 107.1675
-1.5 | 0.6825 | 0.00568 | -0.1598 | 120.1585
-1 | 0.7441 | 0.00564 | -0.1602 | 131.9326
-0.5 | 0.8054 | 0.00563 | -0.1606 | 143.0551
0 | 0.8668 | 0.00561 | -0.161 | 154.5098
0.5 | 0.9285 | 0.00554 | -0.1616 | 167.5993
1 | 0.9902 | 0.00546 | -0.1622 | 181.3553
1.5 | 1.0516 | 0.00542 | -0.1628 | 194.0221
2.5 | 1.175 | 0.00502 | -0.1646 | 234.0637
3 | 1.2364 | 0.00494 | -0.1653 | 250.2834
3.5 | 1.2972 | 0.00501 | -0.1658 | 258.9222
4 | 1.3574 | 0.00514 | -0.1661 | 264.0856
4.5 | 1.4177 | 0.00526 | -0.1665 | 269.5247
5 | 1.4783 | 0.00536 | -0.167 | 275.8022
5.5 | 1.5379 | 0.00554 | -0.1672 | 277.5993
6 | 1.5978 | 0.0057 | -0.1676 | 280.3158
6.5 | 1.6562 | 0.00596 | -0.1676 | 277.8859
7 | 1.7143 | 0.00625 | -0.1676 | 274.288
7.5 | 1.7705 | 0.00668 | -0.1673 | 265.0449
8 | 1.8218 | 0.00746 | -0.1662 | 244.2091
8.5 | 1.8702 | 0.00841 | -0.1647 | 222.3781
9 | 1.9162 | 0.00947 | -0.1628 | 202.3442
9.5 | 1.9557 | 0.01083 | -0.1599 | 180.5817
10 | 1.99 | 0.01231 | -0.1562 | 161.6572
10.5 | 2.0055 | 0.01438 | -0.1496 | 139.4645
11 | 2.0008 | 0.01614 | -0.1393 | 123.9653
11.5 | 1.9906 | 0.01866 | -0.1302 | 106.6774
12 | 1.9761 | 0.02266 | -0.1236 | 87.2065
12.5 | 1.9623 | 0.02798 | -0.1198 | 70.1322
13 | 1.9436 | 0.03544 | -0.1181 | 54.842
13.5 | 1.9199 | 0.04367 | -0.1167 | 43.9638
14 | 1.8946 | 0.05213 | -0.1157 | 36.3438
14.5 | 1.8753 | 0.0605 | -0.1154 | 30.9967
15 | 1.8628 | 0.06853 | -0.1157 | 27.1823
15.5 | 1.857 | 0.07608 | -0.1163 | 24.4085

## 119. Re 12M Mach 0.50 (1)
BIGFOIL.COM POLAR EXPORT
fx74cl6140
FX 74-CL6-140 |  |  |  | Cl Max: | 2.045 | at alpha= | 10 | deg
JavaFoil+Calcfoil stall+Eppler ext transition |  |  |  | L/D Max: | 183.137 | at alpha= | 5.5 | deg
Re: | 12000000 |  |  | Cd Min: | 0.00592 | at alpha= | -4.5 | deg
Mach: | 0.5 |  |  | Cl=0 at alpha= | -7.4074 | deg
|  |  |  | @ Cl=0.1, Cd= | 0.031929
|  |  |  | @ Cl=0.4, Cd= | 0.005963
|  |  |  | @ Cl=0.6, Cd= | 0.0062425
alpha (deg) | Cl | Cd | Cm | Cl/Cd
-20 | -0.674 | 0.14777 | -0.095 | -4.562
-19.5 | -0.648 | 0.14402 | -0.093 | -4.496
-19 | -0.622 | 0.13635 | -0.093 | -4.559
-18.5 | -0.596 | 0.12742 | -0.095 | -4.681
-18 | -0.571 | 0.1203 | -0.096 | -4.743
-17.5 | -0.544 | 0.11427 | -0.096 | -4.764
-17 | -0.516 | 0.12202 | -0.092 | -4.231
-16.5 | -0.49 | 0.11643 | -0.091 | -4.205
-16 | -0.464 | 0.10782 | -0.093 | -4.301
-15.5 | -0.438 | 0.10054 | -0.094 | -4.353
-15 | -0.412 | 0.09377 | -0.096 | -4.391
-14.5 | -0.386 | 0.08701 | -0.099 | -4.436
-14 | -0.356 | 0.09593 | -0.088 | -3.713
-13.5 | -0.329 | 0.09114 | -0.087 | -3.613
-13 | -0.303 | 0.08242 | -0.091 | -3.68
-12.5 | -0.277 | 0.07631 | -0.094 | -3.629
-12 | -0.251 | 0.07002 | -0.097 | -3.581
-11.5 | -0.225 | 0.06376 | -0.102 | -3.522
-11 | -0.198 | 0.05801 | -0.106 | -3.418
-10.5 | -0.168 | 0.06802 | -0.083 | -2.467
-10 | -0.141 | 0.06339 | -0.084 | -2.222
-9.5 | -0.114 | 0.05787 | -0.088 | -1.971
-9 | -0.087 | 0.05225 | -0.095 | -1.67
-8.5 | -0.06 | 0.04706 | -0.102 | -1.281
-8 | -0.033 | 0.04082 | -0.112 | -0.811
-7.5 | -0.005 | 0.04792 | -0.084 | -0.107
-7 | 0.022 | 0.04549 | -0.082 | 0.487
-6.5 | 0.05 | 0.04212 | -0.087 | 1.177
-6 | 0.077 | 0.03828 | -0.096 | 2.023
-5.5 | 0.108 | 0.02972 | -0.12 | 3.632
-5 | 0.163 | 0.00595 | -0.171 | 27.467
-4.5 | 0.32 | 0.00592 | -0.171 | 53.985
-4 | 0.413 | 0.00597 | -0.171 | 69.147
-3.5 | 0.498 | 0.00594 | -0.172 | 83.81
-3 | 0.58 | 0.00624 | -0.172 | 92.883
-2.5 | 0.659 | 0.00625 | -0.172 | 105.505
-2 | 0.736 | 0.00707 | -0.173 | 104.102
-1.5 | 0.812 | 0.00716 | -0.173 | 113.42
-1 | 0.896 | 0.00725 | -0.173 | 123.674
-0.5 | 0.966 | 0.00737 | -0.173 | 131.043
0 | 1.035 | 0.00748 | -0.174 | 138.431
0.5 | 1.089 | 0.00749 | -0.174 | 145.258
1 | 1.156 | 0.00776 | -0.174 | 148.984
1.5 | 1.224 | 0.00746 | -0.175 | 163.984
2 | 1.291 | 0.00773 | -0.175 | 166.918
2.5 | 1.357 | 0.00812 | -0.175 | 167.221
3 | 1.424 | 0.00853 | -0.175 | 166.88
3.5 | 1.49 | 0.00923 | -0.176 | 161.342
4 | 1.555 | 0.00961 | -0.176 | 161.776
4.5 | 1.62 | 0.00899 | -0.176 | 180.171
5 | 1.684 | 0.00955 | -0.176 | 176.302
5.5 | 1.747 | 0.00954 | -0.177 | 183.137
6 | 1.809 | 0.01014 | -0.177 | 178.363
6.5 | 1.868 | 0.01196 | -0.177 | 156.218
7 | 1.907 | 0.01313 | -0.175 | 145.216
7.5 | 1.948 | 0.01449 | -0.173 | 134.474
8 | 1.986 | 0.01654 | -0.171 | 120.064
8.5 | 2.017 | 0.01985 | -0.169 | 101.635
9 | 2.042 | 0.0234 | -0.167 | 87.255
9.5 | 2.036 | 0.03512 | -0.163 | 57.967
10 | 2.045 | 0.03831 | -0.162 | 53.385
10.5 | 2.034 | 0.04179 | -0.162 | 48.684
11 | 1.938 | 0.04822 | -0.161 | 40.188
11.5 | 1.603 | 0.05435 | -0.16 | 29.504
12 | 1.216 | 0.0634 | -0.159 | 19.177
12.5 | 1.246 | 0.06465 | -0.159 | 19.277
13 | 1.276 | 0.06687 | -0.159 | 19.083
13.5 | 1.304 | 0.07366 | -0.159 | 17.698
14 | 1.333 | 0.07645 | -0.159 | 17.44
14.5 | 1.363 | 0.07858 | -0.158 | 17.347
15 | 1.391 | 0.0856 | -0.158 | 16.251

## 120. Re 12M Mach 0.50 (2)
BIGFOIL.COM POLAR EXPORT
fx74cl6140
FX 74-CL6-140 |  |  |  | Cl Max: | 2.3288 | at alpha= | 9.5 | deg
XFOIL ncrit=9 |  |  |  | L/D Max: | 284.113 | at alpha= | 6.5 | deg
Re: | 12000000 |  |  | Cd Min: | 0.19281 | at alpha= | -20 | deg
Mach: | 0.5 |  |  | Cl=0 at alpha= | -14.6308 | deg
|  |  |  | @ Cl=0.1, Cd= | 0.11371
|  |  |  | @ Cl=0.4, Cd= | 0.025124
|  |  |  | @ Cl=0.6, Cd= | 0.0067259
alpha (deg) | Cl | Cd | Cm | Cl/Cd
-20 | -0.2182 | 0.19281 | -0.0241 | -1.1317
-19.5 | -0.1977 | 0.18675 | -0.0285 | -1.0586
-19 | -0.1771 | 0.18118 | -0.0331 | -0.97748
-18.5 | -0.1563 | 0.17574 | -0.0375 | -0.88938
-18 | -0.1353 | 0.1704 | -0.042 | -0.79401
-17.5 | -0.1144 | 0.16513 | -0.0464 | -0.69279
-17 | -0.0934 | 0.15997 | -0.0507 | -0.58386
-16.5 | -0.0742 | 0.15466 | -0.0552 | -0.47976
-16 | -0.0539 | 0.1497 | -0.0594 | -0.36005
-15.5 | -0.0362 | 0.1443 | -0.0638 | -0.25087
-15 | -0.0158 | 0.14057 | -0.0681 | -0.1124
-14.5 | 0.0056 | 0.13766 | -0.0723 | 0.04068
-13.5 | 0.0497 | 0.12749 | -0.0795 | 0.38983
-13 | 0.0703 | 0.12196 | -0.083 | 0.57642
-12.5 | 0.091 | 0.1163 | -0.0862 | 0.78246
-12 | 0.1108 | 0.1106 | -0.0894 | 1.0018
-11.5 | 0.1304 | 0.10485 | -0.0925 | 1.2437
-11 | 0.1484 | 0.09864 | -0.0954 | 1.5045
-10.5 | 0.1648 | 0.0923 | -0.0982 | 1.7855
-10 | 0.1424 | 0.09986 | -0.1087 | 1.426
-9.5 | 0.162 | 0.09386 | -0.1115 | 1.726
-9 | 0.1781 | 0.08728 | -0.1143 | 2.0406
-8.5 | 0.1948 | 0.0811 | -0.117 | 2.402
-8 | 0.2137 | 0.07549 | -0.1194 | 2.8308
-7.5 | 0.2336 | 0.07047 | -0.1218 | 3.3149
-7 | 0.2573 | 0.06624 | -0.1238 | 3.8844
-6.5 | 0.2722 | 0.06094 | -0.1258 | 4.4667
-6 | 0.2839 | 0.05611 | -0.1267 | 5.0597
-5.5 | 0.2925 | 0.05163 | -0.1278 | 5.6653
-5 | 0.3181 | 0.04565 | -0.1351 | 6.9682
-4.5 | 0.3526 | 0.03525 | -0.1513 | 10.0028
-4 | 0.4076 | 0.0235 | -0.165 | 17.3447
-3.5 | 0.4819 | 0.00885 | -0.1772 | 54.452
-3 | 0.5592 | 0.00709 | -0.178 | 78.8717
-2.5 | 0.6354 | 0.00641 | -0.1781 | 99.1264
-2 | 0.7102 | 0.00616 | -0.1782 | 115.2922
-1.5 | 0.784 | 0.00607 | -0.1783 | 129.1598
-1 | 0.8582 | 0.00594 | -0.1786 | 144.4781
-0.5 | 0.9318 | 0.00589 | -0.179 | 158.2003
0 | 1.0049 | 0.00587 | -0.1794 | 171.1925
0.5 | 1.0775 | 0.0059 | -0.1798 | 182.6271
1 | 1.1504 | 0.0059 | -0.1803 | 194.9831
1.5 | 1.2242 | 0.00585 | -0.1809 | 209.265
2 | 1.2984 | 0.00577 | -0.1817 | 225.026
2.5 | 1.3735 | 0.0055 | -0.1829 | 249.7273
3 | 1.4469 | 0.00551 | -0.1834 | 262.5953
3.5 | 1.5212 | 0.00562 | -0.1837 | 270.6762
4 | 1.5953 | 0.00576 | -0.1838 | 276.9618
4.5 | 1.6688 | 0.00599 | -0.1837 | 278.5977
5 | 1.7438 | 0.00617 | -0.1837 | 282.6256
5.5 | 1.8185 | 0.00641 | -0.1833 | 283.6973
6 | 1.8933 | 0.00667 | -0.1828 | 283.8531
6.5 | 1.9689 | 0.00693 | -0.1821 | 284.1126
7 | 2.0436 | 0.00728 | -0.1811 | 280.7143
7.5 | 2.1174 | 0.0077 | -0.1796 | 274.987
8 | 2.1894 | 0.00823 | -0.1777 | 266.0267
8.5 | 2.2566 | 0.00898 | -0.1748 | 251.2918
9 | 2.3123 | 0.01015 | -0.1702 | 227.8128
9.5 | 2.3288 | 0.01232 | -0.1605 | 189.026
10 | 2.2821 | 0.01573 | -0.1438 | 145.0795
10.5 | 2.217 | 0.02264 | -0.1326 | 97.924
11.5 | 2.0176 | 0.04989 | -0.1246 | 40.441
12.5 | 1.8781 | 0.07565 | -0.1238 | 24.8262
13 | 1.8331 | 0.08792 | -0.1254 | 20.8496
13.5 | 1.7872 | 0.10116 | -0.1281 | 17.6671
14 | 1.7634 | 0.11255 | -0.1309 | 15.6677
14.5 | 1.7587 | 0.12167 | -0.1332 | 14.4547

## 121. Re 14M Mach 0.00 (1)
BIGFOIL.COM POLAR EXPORT
fx74cl6140
FX 74-CL6-140 |  |  |  | Cl Max: | 2.073 | at alpha= | 12.5 | deg
JavaFoil+Calcfoil stall+Eppler ext transition |  |  |  | L/D Max: | 209.903 | at alpha= | 9 | deg
Re: | 14000000 |  |  | Cd Min: | 0.00564 | at alpha= | -8 | deg
Mach: | 0 |  |  | Cl=0 at alpha= | -7.4118 | deg
|  |  |  | @ Cl=0.1, Cd= | 0.0057014
|  |  |  | @ Cl=0.4, Cd= | 0.0064567
|  |  |  | @ Cl=0.6, Cd= | 0.0064057
alpha (deg) | Cl | Cd | Cm | Cl/Cd
-19.5 | -0.227 | 0.14791 | -0.074 | -1.532
-19 | -0.233 | 0.14293 | -0.074 | -1.627
-18.5 | -0.238 | 0.13701 | -0.074 | -1.74
-18 | -0.244 | 0.13133 | -0.074 | -1.859
-17.5 | -0.249 | 0.1253 | -0.074 | -1.991
-17 | -0.254 | 0.11947 | -0.074 | -2.128
-16.5 | -0.259 | 0.11382 | -0.075 | -2.272
-16 | -0.262 | 0.10849 | -0.075 | -2.416
-15.5 | -0.265 | 0.10294 | -0.076 | -2.573
-15 | -0.266 | 0.09806 | -0.076 | -2.717
-14.5 | -0.267 | 0.09332 | -0.076 | -2.857
-14 | -0.266 | 0.08806 | -0.077 | -3.016
-13.5 | -0.263 | 0.0831 | -0.078 | -3.16
-13 | -0.257 | 0.07905 | -0.078 | -3.257
-12.5 | -0.25 | 0.07434 | -0.08 | -3.366
-12 | -0.241 | 0.06935 | -0.082 | -3.47
-11.5 | -0.228 | 0.06504 | -0.084 | -3.508
-11 | -0.213 | 0.06044 | -0.086 | -3.52
-10.5 | -0.195 | 0.05507 | -0.091 | -3.533
-10 | -0.172 | 0.05111 | -0.093 | -3.373
-9.5 | -0.147 | 0.04527 | -0.099 | -3.257
-9 | -0.12 | 0.03718 | -0.107 | -3.218
-8.5 | -0.099 | 0.00735 | -0.143 | -13.537
-8 | -0.057 | 0.00564 | -0.147 | -10.148
-7.5 | -0.009 | 0.00581 | -0.147 | -1.614
-7 | 0.042 | 0.00568 | -0.147 | 7.392
-6.5 | 0.096 | 0.00566 | -0.147 | 16.971
-6 | 0.152 | 0.00624 | -0.148 | 24.441
-5.5 | 0.211 | 0.00621 | -0.148 | 33.936
-5 | 0.27 | 0.0062 | -0.148 | 43.596
-4.5 | 0.331 | 0.0062 | -0.148 | 53.474
-4 | 0.393 | 0.00646 | -0.149 | 60.907
-3.5 | 0.456 | 0.00643 | -0.149 | 70.899
-3 | 0.519 | 0.00641 | -0.149 | 81.013
-2.5 | 0.582 | 0.0064 | -0.149 | 90.909
-2 | 0.645 | 0.00642 | -0.149 | 100.477
-1.5 | 0.708 | 0.00647 | -0.15 | 109.396
-1 | 0.776 | 0.00654 | -0.15 | 118.711
-0.5 | 0.836 | 0.0066 | -0.15 | 126.755
0 | 0.897 | 0.00665 | -0.15 | 134.923
0.5 | 0.948 | 0.00667 | -0.151 | 142.137
1 | 1.008 | 0.00665 | -0.151 | 151.44
1.5 | 1.067 | 0.0064 | -0.151 | 166.695
2 | 1.126 | 0.00664 | -0.151 | 169.617
2.5 | 1.185 | 0.0068 | -0.152 | 174.233
3 | 1.244 | 0.00698 | -0.152 | 178.211
3.5 | 1.302 | 0.00746 | -0.152 | 174.55
4 | 1.361 | 0.0076 | -0.152 | 178.984
4.5 | 1.419 | 0.0078 | -0.153 | 181.858
5 | 1.477 | 0.00799 | -0.153 | 184.815
5.5 | 1.535 | 0.00888 | -0.153 | 172.956
6 | 1.593 | 0.00904 | -0.154 | 176.259
6.5 | 1.65 | 0.00935 | -0.154 | 176.487
7 | 1.707 | 0.00891 | -0.154 | 191.737
7.5 | 1.764 | 0.00871 | -0.154 | 202.636
8 | 1.821 | 0.00891 | -0.155 | 204.32
8.5 | 1.877 | 0.00909 | -0.155 | 206.56
9 | 1.93 | 0.00919 | -0.155 | 209.903
9.5 | 1.971 | 0.01332 | -0.155 | 148.019
10 | 1.969 | 0.01785 | -0.151 | 110.285
10.5 | 2.002 | 0.01907 | -0.15 | 105.008
11 | 2.026 | 0.02044 | -0.15 | 99.133
11.5 | 2.047 | 0.02191 | -0.149 | 93.401
12 | 2.063 | 0.02354 | -0.149 | 87.619
12.5 | 2.073 | 0.02536 | -0.148 | 81.748
13 | 2.066 | 0.02854 | -0.147 | 72.405
13.5 | 2.055 | 0.03066 | -0.147 | 67.028
14 | 2.037 | 0.03293 | -0.146 | 61.849
14.5 | 2.01 | 0.03525 | -0.146 | 57.02
15 | 1.975 | 0.03779 | -0.146 | 52.266
15.5 | 1.933 | 0.04048 | -0.145 | 47.766
16 | 1.885 | 0.04336 | -0.145 | 43.477
16.5 | 1.831 | 0.04648 | -0.145 | 39.398
17 | 1.773 | 0.04963 | -0.144 | 35.718
17.5 | 1.71 | 0.05307 | -0.144 | 32.216

## 122. Re 14M Mach 0.00 (2)
BIGFOIL.COM POLAR EXPORT
fx74cl6140
FX 74-CL6-140 |  |  |  | Cl Max: | 2.0126 | at alpha= | 13 | deg
XFOIL ncrit=9 |  |  |  | L/D Max: | 279.841 | at alpha= | 6.5 | deg
Re: | 14000000 |  |  | Cd Min: | 0.09065 | at alpha= | 18 | deg
Mach: | 0 |  |  | Cl=0 at alpha= | -7.077 | deg
|  |  |  | @ Cl=0.1, Cd= | 0.0070841
|  |  |  | @ Cl=0.4, Cd= | 0.005831
|  |  |  | @ Cl=0.6, Cd= | 0.005548
alpha (deg) | Cl | Cd | Cm | Cl/Cd
-16 | -0.9449 | 0.02351 | -0.1486 | -40.1914
-15.5 | -0.9168 | 0.02045 | -0.1488 | -44.8313
-15 | -0.8757 | 0.01847 | -0.1488 | -47.412
-14.5 | -0.8296 | 0.01684 | -0.1489 | -49.2637
-14 | -0.7809 | 0.01541 | -0.1489 | -50.6749
-13.5 | -0.7296 | 0.01423 | -0.149 | -51.272
-12 | -0.5696 | 0.0106 | -0.1495 | -53.7358
-11.5 | -0.5131 | 0.01011 | -0.1496 | -50.7517
-11 | -0.4558 | 0.00968 | -0.1497 | -47.0868
-10.5 | -0.3982 | 0.00933 | -0.1498 | -42.6795
-10 | -0.3406 | 0.00898 | -0.1499 | -37.9287
-9.5 | -0.2828 | 0.0087 | -0.15 | -32.5057
-9 | -0.2248 | 0.00839 | -0.1501 | -26.7938
-8.5 | -0.1664 | 0.00814 | -0.1503 | -20.4423
-8 | -0.1079 | 0.0079 | -0.1505 | -13.6582
-7.5 | -0.0494 | 0.00765 | -0.1507 | -6.4575
-7 | 0.009 | 0.00741 | -0.151 | 1.2146
-6.5 | 0.0676 | 0.0072 | -0.1512 | 9.3889
-6 | 0.1263 | 0.00699 | -0.1515 | 18.0687
-5.5 | 0.1853 | 0.00674 | -0.1519 | 27.4926
-5 | 0.2444 | 0.00635 | -0.1523 | 38.4882
-4.5 | 0.3035 | 0.00609 | -0.1527 | 49.8358
-4 | 0.3625 | 0.00592 | -0.153 | 61.2331
-3.5 | 0.4215 | 0.00578 | -0.1534 | 72.9239
-3 | 0.4804 | 0.0057 | -0.1538 | 84.2807
-2.5 | 0.5394 | 0.00563 | -0.1542 | 95.8082
-2 | 0.5985 | 0.00555 | -0.1547 | 107.8378
-1.5 | 0.6575 | 0.00547 | -0.1551 | 120.2011
-1 | 0.7161 | 0.00543 | -0.1556 | 131.8785
-0.5 | 0.7746 | 0.00542 | -0.156 | 142.9151
0 | 0.8333 | 0.0054 | -0.1565 | 154.3148
0.5 | 0.8921 | 0.00533 | -0.157 | 167.3734
1 | 0.9509 | 0.00526 | -0.1576 | 180.7795
1.5 | 1.0093 | 0.00522 | -0.1582 | 193.3525
2 | 1.0676 | 0.00515 | -0.1588 | 207.301
2.5 | 1.1265 | 0.0049 | -0.1598 | 229.898
3 | 1.185 | 0.00474 | -0.1606 | 250
3.5 | 1.2427 | 0.00478 | -0.1611 | 259.9791
4 | 1.2997 | 0.00488 | -0.1616 | 266.332
4.5 | 1.3569 | 0.00497 | -0.1621 | 273.0181
5 | 1.4139 | 0.00509 | -0.1625 | 277.78
5.5 | 1.4698 | 0.00528 | -0.1629 | 278.3712
6 | 1.5256 | 0.00546 | -0.1633 | 279.4139
6.5 | 1.5811 | 0.00565 | -0.1636 | 279.8407
7 | 1.6333 | 0.00611 | -0.1635 | 267.3159
7.5 | 1.6834 | 0.00673 | -0.163 | 250.1337
8 | 1.7297 | 0.00765 | -0.162 | 226.1046
8.5 | 1.7763 | 0.00848 | -0.161 | 209.4693
9 | 1.8215 | 0.00936 | -0.1599 | 194.6047
9.5 | 1.8643 | 0.01035 | -0.1584 | 180.1256
10.5 | 1.9335 | 0.01303 | -0.1528 | 148.3883
11 | 1.9621 | 0.01439 | -0.1491 | 136.3516
11.5 | 1.986 | 0.01551 | -0.1445 | 128.0464
12 | 1.9976 | 0.0166 | -0.1377 | 120.3373
12.5 | 2.0073 | 0.01808 | -0.1316 | 111.0232
13 | 2.0126 | 0.01987 | -0.1259 | 101.2884
13.5 | 2.0122 | 0.02309 | -0.1213 | 87.146
14 | 2.0081 | 0.02759 | -0.1183 | 72.7836
14.5 | 2.0002 | 0.0334 | -0.1165 | 59.8862
15 | 1.9851 | 0.04046 | -0.1153 | 49.0633
15.5 | 1.964 | 0.04841 | -0.1145 | 40.5701
16 | 1.9402 | 0.05705 | -0.1142 | 34.0088
16.5 | 1.92 | 0.06585 | -0.1146 | 29.1572
17 | 1.9043 | 0.07439 | -0.1155 | 25.5989
17.5 | 1.8934 | 0.08259 | -0.1167 | 22.9253
18 | 1.8853 | 0.09065 | -0.1181 | 20.7976

## 123. Re 14M Mach 0.10 (1)
BIGFOIL.COM POLAR EXPORT
fx74cl6140
FX 74-CL6-140 |  |  |  | Cl Max: | 2.069 | at alpha= | 12.5 | deg
JavaFoil+Calcfoil stall+Eppler ext transition |  |  |  | L/D Max: | 207.928 | at alpha= | 9 | deg
Re: | 14000000 |  |  | Cd Min: | 0.0056 | at alpha= | -6 | deg
Mach: | 0.1 |  |  | Cl=0 at alpha= | -7.4118 | deg
|  |  |  | @ Cl=0.1, Cd= | 0.0056651
|  |  |  | @ Cl=0.4, Cd= | 0.0064476
|  |  |  | @ Cl=0.6, Cd= | 0.0064167
alpha (deg) | Cl | Cd | Cm | Cl/Cd
-19 | -0.195 | 0.14324 | -0.075 | -1.363
-18.5 | -0.203 | 0.1375 | -0.074 | -1.473
-18 | -0.21 | 0.1318 | -0.074 | -1.591
-17.5 | -0.217 | 0.12633 | -0.074 | -1.714
-17 | -0.223 | 0.12072 | -0.074 | -1.848
-16.5 | -0.229 | 0.11523 | -0.074 | -1.989
-16 | -0.235 | 0.1095 | -0.075 | -2.143
-15.5 | -0.239 | 0.10433 | -0.075 | -2.294
-15 | -0.243 | 0.09944 | -0.075 | -2.444
-14.5 | -0.245 | 0.09432 | -0.075 | -2.602
-14 | -0.246 | 0.08951 | -0.076 | -2.753
-13.5 | -0.246 | 0.08419 | -0.077 | -2.918
-13 | -0.243 | 0.07976 | -0.078 | -3.044
-12.5 | -0.238 | 0.07495 | -0.079 | -3.172
-12 | -0.23 | 0.07065 | -0.08 | -3.255
-11.5 | -0.219 | 0.06604 | -0.082 | -3.323
-11 | -0.206 | 0.06176 | -0.084 | -3.331
-10.5 | -0.189 | 0.05643 | -0.089 | -3.349
-10 | -0.168 | 0.05195 | -0.092 | -3.242
-9.5 | -0.144 | 0.04692 | -0.096 | -3.077
-9 | -0.117 | 0.04154 | -0.102 | -2.806
-8.5 | -0.096 | 0.00941 | -0.14 | -10.2
-8 | -0.057 | 0.00568 | -0.147 | -10.016
-7.5 | -0.009 | 0.00577 | -0.148 | -1.618
-7 | 0.042 | 0.00568 | -0.148 | 7.373
-6.5 | 0.096 | 0.00567 | -0.148 | 16.956
-6 | 0.153 | 0.0056 | -0.148 | 27.237
-5.5 | 0.211 | 0.00618 | -0.149 | 34.173
-5 | 0.271 | 0.00621 | -0.149 | 43.676
-4.5 | 0.333 | 0.00618 | -0.149 | 53.826
-4 | 0.395 | 0.00645 | -0.149 | 61.196
-3.5 | 0.458 | 0.00642 | -0.15 | 71.363
-3 | 0.521 | 0.00639 | -0.15 | 81.516
-2.5 | 0.585 | 0.0064 | -0.15 | 91.448
-2 | 0.648 | 0.00647 | -0.15 | 100.245
-1.5 | 0.712 | 0.00651 | -0.15 | 109.387
-1 | 0.78 | 0.00654 | -0.151 | 119.273
-0.5 | 0.841 | 0.0066 | -0.151 | 127.291
0 | 0.901 | 0.00668 | -0.151 | 134.881
0.5 | 0.953 | 0.0067 | -0.151 | 142.176
1 | 1.013 | 0.00669 | -0.152 | 151.349
1.5 | 1.072 | 0.00642 | -0.152 | 166.997
2 | 1.131 | 0.00666 | -0.152 | 169.873
2.5 | 1.191 | 0.00683 | -0.152 | 174.332
3 | 1.25 | 0.00703 | -0.153 | 177.817
3.5 | 1.309 | 0.0075 | -0.153 | 174.379
4 | 1.367 | 0.00765 | -0.153 | 178.691
4.5 | 1.426 | 0.00785 | -0.154 | 181.566
5 | 1.484 | 0.00805 | -0.154 | 184.446
5.5 | 1.543 | 0.00895 | -0.154 | 172.442
6 | 1.601 | 0.00912 | -0.154 | 175.519
6.5 | 1.658 | 0.00944 | -0.155 | 175.629
7 | 1.715 | 0.009 | -0.155 | 190.708
7.5 | 1.773 | 0.0088 | -0.155 | 201.437
8 | 1.829 | 0.00901 | -0.155 | 202.963
8.5 | 1.886 | 0.00921 | -0.156 | 204.859
9 | 1.938 | 0.00932 | -0.156 | 207.928
9.5 | 1.978 | 0.01353 | -0.155 | 146.129
10 | 1.973 | 0.01823 | -0.151 | 108.246
10.5 | 2.006 | 0.01953 | -0.151 | 102.742
11 | 2.029 | 0.02096 | -0.15 | 96.798
11.5 | 2.049 | 0.02246 | -0.15 | 91.229
12 | 2.064 | 0.02417 | -0.149 | 85.402
12.5 | 2.069 | 0.02725 | -0.148 | 75.909
13 | 2.064 | 0.02932 | -0.148 | 70.375
13.5 | 2.049 | 0.03151 | -0.147 | 65.036
14 | 2.027 | 0.03383 | -0.147 | 59.904
14.5 | 1.995 | 0.03633 | -0.146 | 54.91
15 | 1.955 | 0.03888 | -0.146 | 50.293
15.5 | 1.908 | 0.04165 | -0.146 | 45.808
16 | 1.853 | 0.0447 | -0.145 | 41.464
16.5 | 1.792 | 0.04803 | -0.145 | 37.316
17 | 1.727 | 0.0513 | -0.145 | 33.658
17.5 | 1.656 | 0.05487 | -0.144 | 30.189

## 124. Re 14M Mach 0.10 (2)
BIGFOIL.COM POLAR EXPORT
fx74cl6140
FX 74-CL6-140 |  |  |  | Cl Max: | 2.008 | at alpha= | 13 | deg
XFOIL ncrit=9 |  |  |  | L/D Max: | 280.917 | at alpha= | 6.5 | deg
Re: | 14000000 |  |  | Cd Min: | 0.09549 | at alpha= | 18 | deg
Mach: | 0.1 |  |  | Cl=0 at alpha= | -7.0608 | deg
|  |  |  | @ Cl=0.1, Cd= | 0.0071456
|  |  |  | @ Cl=0.4, Cd= | 0.0058555
|  |  |  | @ Cl=0.6, Cd= | 0.0055625
alpha (deg) | Cl | Cd | Cm | Cl/Cd
-11.5 | -0.5223 | 0.01064 | -0.1517 | -49.0883
-11 | -0.4644 | 0.00999 | -0.1517 | -46.4865
-10.5 | -0.406 | 0.00956 | -0.1516 | -42.4686
-10 | -0.3474 | 0.00917 | -0.1516 | -37.8844
-9.5 | -0.2887 | 0.00886 | -0.1515 | -32.5847
-9 | -0.2297 | 0.00852 | -0.1516 | -26.9601
-8.5 | -0.1705 | 0.00825 | -0.1517 | -20.6667
-8 | -0.1112 | 0.00801 | -0.1518 | -13.8826
-7.5 | -0.052 | 0.00774 | -0.1519 | -6.7183
-7 | 0.0072 | 0.00749 | -0.1521 | 0.96128
-6.5 | 0.0664 | 0.00727 | -0.1522 | 9.1334
-6 | 0.1258 | 0.00705 | -0.1525 | 17.844
-5.5 | 0.1853 | 0.0068 | -0.1528 | 27.25
-5 | 0.245 | 0.00641 | -0.1532 | 38.2215
-4.5 | 0.3047 | 0.00613 | -0.1535 | 49.7064
-4 | 0.3641 | 0.00594 | -0.1539 | 61.2963
-3.5 | 0.4236 | 0.0058 | -0.1542 | 73.0345
-3 | 0.4831 | 0.00571 | -0.1546 | 84.606
-2.5 | 0.5426 | 0.00563 | -0.155 | 96.3766
-2 | 0.6021 | 0.00556 | -0.1555 | 108.2914
-1.5 | 0.6615 | 0.00548 | -0.1559 | 120.7117
-1 | 0.7206 | 0.00544 | -0.1563 | 132.4632
-0.5 | 0.7795 | 0.00544 | -0.1567 | 143.2904
0 | 0.8387 | 0.0054 | -0.1572 | 155.3148
0.5 | 0.8979 | 0.00534 | -0.1578 | 168.1461
1 | 0.9571 | 0.00527 | -0.1584 | 181.6129
1.5 | 1.0159 | 0.00524 | -0.1589 | 193.874
2 | 1.0746 | 0.00516 | -0.1596 | 208.2558
2.5 | 1.1341 | 0.00492 | -0.1606 | 230.5081
3 | 1.1931 | 0.00476 | -0.1614 | 250.6513
3.5 | 1.2512 | 0.0048 | -0.1619 | 260.6667
4 | 1.3087 | 0.00491 | -0.1623 | 266.5377
4.5 | 1.3665 | 0.00499 | -0.1628 | 273.8477
5 | 1.4239 | 0.00511 | -0.1633 | 278.6497
5.5 | 1.4803 | 0.0053 | -0.1636 | 279.3019
6 | 1.5366 | 0.00549 | -0.164 | 279.8907
6.5 | 1.5928 | 0.00567 | -0.1643 | 280.9171
7 | 1.6455 | 0.00614 | -0.1641 | 267.9967
7.5 | 1.6965 | 0.00673 | -0.1637 | 252.0802
8 | 1.7436 | 0.00762 | -0.1626 | 228.8189
8.5 | 1.7896 | 0.00854 | -0.1615 | 209.555
9 | 1.8354 | 0.00941 | -0.1603 | 195.0478
9.5 | 1.8777 | 0.01045 | -0.1586 | 179.6842
10 | 1.9164 | 0.01163 | -0.1563 | 164.7807
10.5 | 1.9453 | 0.01323 | -0.1525 | 147.037
11 | 1.9721 | 0.01463 | -0.1484 | 134.7984
12 | 1.9981 | 0.01708 | -0.1352 | 116.9848
12.5 | 2.0046 | 0.01888 | -0.1291 | 106.1758
13 | 2.008 | 0.02111 | -0.1238 | 95.1208
13.5 | 2.0044 | 0.02507 | -0.1197 | 79.9521
14 | 1.9995 | 0.03023 | -0.1175 | 66.1429
14.5 | 1.9866 | 0.03693 | -0.116 | 53.7937
15 | 1.9704 | 0.04427 | -0.115 | 44.5087
15.5 | 1.9435 | 0.05305 | -0.1144 | 36.6352
16 | 1.9253 | 0.06128 | -0.1144 | 31.4181
16.5 | 1.9073 | 0.07001 | -0.115 | 27.2433
17 | 1.8902 | 0.07898 | -0.1161 | 23.9326
17.5 | 1.8795 | 0.08734 | -0.1175 | 21.5193
18 | 1.872 | 0.09549 | -0.1191 | 19.6041

## 125. Re 14M Mach 0.25 (1)
BIGFOIL.COM POLAR EXPORT
fx74cl6140
FX 74-CL6-140 |  |  |  | Cl Max: | 2.064 | at alpha= | 12 | deg
JavaFoil+Calcfoil stall+Eppler ext transition |  |  |  | L/D Max: | 194.376 | at alpha= | 7.5 | deg
Re: | 14000000 |  |  | Cd Min: | 0.00565 | at alpha= | -5.5 | deg
Mach: | 0.25 |  |  | Cl=0 at alpha= | -7.41 | deg
|  |  |  | @ Cl=0.1, Cd= | 0.0057274
|  |  |  | @ Cl=0.4, Cd= | 0.0065609
|  |  |  | @ Cl=0.6, Cd= | 0.0065006
alpha (deg) | Cl | Cd | Cm | Cl/Cd
-16 | -0.05 | 0.10615 | -0.081 | -0.471
-15.5 | -0.047 | 0.10111 | -0.082 | -0.466
-15 | -0.044 | 0.10114 | -0.077 | -0.436
-14.5 | -0.041 | 0.09698 | -0.076 | -0.425
-14 | -0.038 | 0.0927 | -0.076 | -0.413
-13.5 | -0.069 | 0.08873 | -0.075 | -0.777
-13 | -0.102 | 0.08385 | -0.076 | -1.213
-12.5 | -0.122 | 0.07955 | -0.076 | -1.529
-12 | -0.135 | 0.07503 | -0.076 | -1.803
-11.5 | -0.143 | 0.07095 | -0.077 | -2.023
-11 | -0.146 | 0.06667 | -0.078 | -2.195
-10.5 | -0.144 | 0.06234 | -0.079 | -2.305
-10 | -0.135 | 0.05815 | -0.082 | -2.328
-9.5 | -0.121 | 0.05324 | -0.087 | -2.281
-9 | -0.102 | 0.04848 | -0.092 | -2.095
-8.5 | -0.076 | 0.0428 | -0.099 | -1.778
-8 | -0.045 | 0.03367 | -0.112 | -1.344
-7.5 | -0.009 | 0.00656 | -0.151 | -1.366
-7 | 0.041 | 0.00582 | -0.152 | 7.034
-6.5 | 0.095 | 0.00573 | -0.152 | 16.592
-6 | 0.152 | 0.0057 | -0.152 | 26.724
-5.5 | 0.212 | 0.00565 | -0.153 | 37.575
-5 | 0.274 | 0.00629 | -0.153 | 43.584
-4.5 | 0.338 | 0.00628 | -0.153 | 53.75
-4 | 0.402 | 0.00657 | -0.153 | 61.306
-3.5 | 0.468 | 0.0065 | -0.154 | 71.971
-3 | 0.534 | 0.00648 | -0.154 | 82.309
-2.5 | 0.599 | 0.0065 | -0.154 | 92.269
-2 | 0.665 | 0.00654 | -0.154 | 101.736
-1.5 | 0.73 | 0.00659 | -0.155 | 110.898
-1 | 0.801 | 0.00663 | -0.155 | 120.826
-0.5 | 0.864 | 0.00671 | -0.155 | 128.732
0 | 0.926 | 0.00679 | -0.155 | 136.47
0.5 | 0.979 | 0.00683 | -0.156 | 143.276
1 | 1.04 | 0.00691 | -0.156 | 150.401
1.5 | 1.101 | 0.00658 | -0.156 | 167.178
2 | 1.161 | 0.00673 | -0.156 | 172.672
2.5 | 1.222 | 0.00703 | -0.157 | 173.714
3 | 1.283 | 0.00725 | -0.157 | 176.886
3.5 | 1.343 | 0.00775 | -0.157 | 173.316
4 | 1.403 | 0.00793 | -0.157 | 177.012
4.5 | 1.463 | 0.00816 | -0.158 | 179.322
5 | 1.523 | 0.00839 | -0.158 | 181.451
5.5 | 1.583 | 0.00939 | -0.158 | 168.473
6 | 1.642 | 0.00959 | -0.159 | 171.176
6.5 | 1.701 | 0.00996 | -0.159 | 170.798
7 | 1.759 | 0.01029 | -0.159 | 170.892
7.5 | 1.818 | 0.00935 | -0.159 | 194.376
8 | 1.875 | 0.00966 | -0.16 | 194.058
8.5 | 1.928 | 0.01136 | -0.16 | 169.81
9 | 1.973 | 0.01332 | -0.159 | 148.108
9.5 | 1.991 | 0.01521 | -0.157 | 130.883
10 | 1.996 | 0.02075 | -0.154 | 96.173
10.5 | 2.027 | 0.02232 | -0.153 | 90.814
11 | 2.046 | 0.02399 | -0.152 | 85.292
11.5 | 2.059 | 0.02582 | -0.152 | 79.741
12 | 2.064 | 0.02796 | -0.151 | 73.817
12.5 | 2.058 | 0.03152 | -0.15 | 65.29
13 | 2.034 | 0.03403 | -0.15 | 59.774
13.5 | 1.995 | 0.03669 | -0.15 | 54.367
14 | 1.941 | 0.03952 | -0.149 | 49.129
14.5 | 1.873 | 0.04263 | -0.149 | 43.924
15 | 1.789 | 0.04595 | -0.148 | 38.934
15.5 | 1.691 | 0.04958 | -0.148 | 34.104
16 | 1.58 | 0.0536 | -0.147 | 29.477
16.5 | 1.457 | 0.05777 | -0.147 | 25.228
17 | 1.325 | 0.06247 | -0.147 | 21.207

## 126. Re 14M Mach 0.25 (2)
BIGFOIL.COM POLAR EXPORT
fx74cl6140
FX 74-CL6-140 |  |  |  | Cl Max: | 2.0027 | at alpha= | 10.5 | deg
XFOIL ncrit=9 |  |  |  | L/D Max: | 284.914 | at alpha= | 6.5 | deg
Re: | 14000000 |  |  | Cd Min: | 0.027 | at alpha= | 12.5 | deg
Mach: | 0.25 |  |  | Cl=0 at alpha= | -99 | deg
|  |  |  | @ Cl=0.1, Cd= | 0.00544
|  |  |  | @ Cl=0.4, Cd= | 0.00544
|  |  |  | @ Cl=0.6, Cd= | 0.00544
alpha (deg) | Cl | Cd | Cm | Cl/Cd
0 | 0.8687 | 0.00544 | -0.1614 | 159.6875
0.5 | 0.9303 | 0.00539 | -0.162 | 172.5974
1 | 0.9917 | 0.00535 | -0.1625 | 185.3645
1.5 | 1.0528 | 0.00533 | -0.1631 | 197.5235
2 | 1.1143 | 0.00525 | -0.1638 | 212.2476
2.5 | 1.1766 | 0.00499 | -0.1648 | 235.7916
3 | 1.2381 | 0.00485 | -0.1656 | 255.2784
3.5 | 1.2986 | 0.00493 | -0.166 | 263.4077
4 | 1.359 | 0.00502 | -0.1665 | 270.7171
4.5 | 1.4198 | 0.0051 | -0.1669 | 278.3922
5 | 1.4798 | 0.00526 | -0.1673 | 281.3308
5.5 | 1.5396 | 0.00543 | -0.1676 | 283.5359
6 | 1.5989 | 0.00563 | -0.1678 | 283.9964
6.5 | 1.6582 | 0.00582 | -0.168 | 284.9141
7 | 1.7155 | 0.00618 | -0.1679 | 277.589
7.5 | 1.7702 | 0.00672 | -0.1674 | 263.4226
8 | 1.8201 | 0.00761 | -0.166 | 239.1721
9 | 1.9118 | 0.00977 | -0.1622 | 195.6807
9.5 | 1.9519 | 0.01106 | -0.1594 | 176.4828
10 | 1.987 | 0.01246 | -0.1557 | 159.4703
10.5 | 2.0027 | 0.01448 | -0.1491 | 138.308
11.5 | 1.9957 | 0.01838 | -0.1307 | 108.58
12 | 1.9873 | 0.02188 | -0.1243 | 90.8272
12.5 | 1.9774 | 0.027 | -0.1206 | 73.237

## 127. Re 14M Mach 0.50 (1)
BIGFOIL.COM POLAR EXPORT
fx74cl6140
FX 74-CL6-140 |  |  |  | Cl Max: | 2.049 | at alpha= | 10 | deg
JavaFoil+Calcfoil stall+Eppler ext transition |  |  |  | L/D Max: | 184.863 | at alpha= | 5.5 | deg
Re: | 14000000 |  |  | Cd Min: | 0.00583 | at alpha= | -4 | deg
Mach: | 0.5 |  |  | Cl=0 at alpha= | -7.4074 | deg
|  |  |  | @ Cl=0.1, Cd= | 0.023598
|  |  |  | @ Cl=0.4, Cd= | 0.0058314
|  |  |  | @ Cl=0.6, Cd= | 0.0063052
alpha (deg) | Cl | Cd | Cm | Cl/Cd
-20 | -0.674 | 0.15491 | -0.095 | -4.352
-19.5 | -0.648 | 0.14998 | -0.094 | -4.32
-19 | -0.622 | 0.14157 | -0.094 | -4.394
-18.5 | -0.597 | 0.12577 | -0.096 | -4.746
-18 | -0.571 | 0.11844 | -0.098 | -4.824
-17.5 | -0.546 | 0.11207 | -0.099 | -4.867
-17 | -0.517 | 0.12069 | -0.093 | -4.28
-16.5 | -0.49 | 0.11469 | -0.092 | -4.27
-16 | -0.464 | 0.10606 | -0.094 | -4.377
-15.5 | -0.438 | 0.09908 | -0.096 | -4.422
-15 | -0.412 | 0.09233 | -0.098 | -4.465
-14.5 | -0.387 | 0.08527 | -0.101 | -4.534
-14 | -0.356 | 0.09504 | -0.089 | -3.749
-13.5 | -0.33 | 0.08941 | -0.088 | -3.686
-13 | -0.303 | 0.08154 | -0.092 | -3.722
-12.5 | -0.277 | 0.07485 | -0.096 | -3.706
-12 | -0.251 | 0.06851 | -0.1 | -3.667
-11.5 | -0.225 | 0.0622 | -0.104 | -3.62
-11 | -0.199 | 0.05593 | -0.11 | -3.559
-10.5 | -0.168 | 0.06774 | -0.084 | -2.479
-10 | -0.141 | 0.06299 | -0.085 | -2.238
-9.5 | -0.114 | 0.05746 | -0.089 | -1.986
-9 | -0.087 | 0.0515 | -0.097 | -1.697
-8.5 | -0.06 | 0.04616 | -0.104 | -1.309
-8 | -0.033 | 0.0387 | -0.116 | -0.861
-7.5 | -0.005 | 0.04745 | -0.085 | -0.108
-7 | 0.022 | 0.04519 | -0.082 | 0.491
-6.5 | 0.05 | 0.04179 | -0.088 | 1.187
-6 | 0.078 | 0.03757 | -0.099 | 2.065
-5.5 | 0.125 | 0.00772 | -0.164 | 16.132
-5 | 0.163 | 0.00584 | -0.171 | 27.971
-4.5 | 0.32 | 0.00584 | -0.171 | 54.755
-4 | 0.413 | 0.00583 | -0.171 | 70.75
-3.5 | 0.498 | 0.00585 | -0.172 | 85.155
-3 | 0.58 | 0.00609 | -0.172 | 95.187
-2.5 | 0.659 | 0.00694 | -0.172 | 94.98
-2 | 0.736 | 0.007 | -0.173 | 105.151
-1.5 | 0.812 | 0.00712 | -0.173 | 114.001
-1 | 0.896 | 0.00717 | -0.173 | 124.982
-0.5 | 0.966 | 0.00726 | -0.173 | 133.056
0 | 1.035 | 0.0074 | -0.174 | 139.928
0.5 | 1.089 | 0.00753 | -0.174 | 144.608
1 | 1.156 | 0.00775 | -0.174 | 149.097
1.5 | 1.224 | 0.00748 | -0.175 | 163.679
2 | 1.291 | 0.00771 | -0.175 | 167.438
2.5 | 1.357 | 0.00818 | -0.175 | 165.949
3 | 1.424 | 0.00855 | -0.175 | 166.498
3.5 | 1.49 | 0.00921 | -0.176 | 161.812
4 | 1.555 | 0.00959 | -0.176 | 162.099
4.5 | 1.62 | 0.00904 | -0.176 | 179.173
5 | 1.684 | 0.00952 | -0.176 | 176.933
5.5 | 1.747 | 0.00945 | -0.177 | 184.863
6 | 1.809 | 0.01002 | -0.177 | 180.592
6.5 | 1.866 | 0.01216 | -0.176 | 153.39
7 | 1.906 | 0.01319 | -0.175 | 144.516
7.5 | 1.945 | 0.01485 | -0.173 | 131.015
8 | 1.978 | 0.0175 | -0.17 | 113.018
8.5 | 2.013 | 0.02064 | -0.168 | 97.542
9 | 2.04 | 0.0241 | -0.167 | 84.663
9.5 | 2.039 | 0.03415 | -0.163 | 59.717
10 | 2.049 | 0.03725 | -0.163 | 55.025
10.5 | 2.038 | 0.04065 | -0.162 | 50.134
11 | 1.941 | 0.04697 | -0.161 | 41.329
11.5 | 1.606 | 0.0529 | -0.161 | 30.353
12 | 1.217 | 0.06173 | -0.16 | 19.721
12.5 | 1.248 | 0.06304 | -0.16 | 19.791
13 | 1.278 | 0.06523 | -0.159 | 19.585
13.5 | 1.305 | 0.07172 | -0.159 | 18.199
14 | 1.335 | 0.07438 | -0.159 | 17.945
14.5 | 1.364 | 0.07846 | -0.159 | 17.379
15 | 1.392 | 0.08538 | -0.158 | 16.298

## 128. Re 14M Mach 0.50 (2)
BIGFOIL.COM POLAR EXPORT
fx74cl6140
FX 74-CL6-140 |  |  |  | Cl Max: | 2.3107 | at alpha= | 9 | deg
XFOIL ncrit=9 |  |  |  | L/D Max: | 292.762 | at alpha= | 6 | deg
Re: | 14000000 |  |  | Cd Min: | 0.11194 | at alpha= | 14 | deg
Mach: | 0.5 |  |  | Cl=0 at alpha= | -99 | deg
|  |  |  | @ Cl=0.1, Cd= | 0.00573
|  |  |  | @ Cl=0.4, Cd= | 0.00573
|  |  |  | @ Cl=0.6, Cd= | 0.00573
alpha (deg) | Cl | Cd | Cm | Cl/Cd
0 | 1.0069 | 0.00573 | -0.1798 | 175.7243
0.5 | 1.0796 | 0.00577 | -0.1802 | 187.1057
1 | 1.1531 | 0.00573 | -0.1808 | 201.2391
1.5 | 1.2269 | 0.00568 | -0.1815 | 216.0035
2 | 1.3007 | 0.00565 | -0.1821 | 230.2124
2.5 | 1.375 | 0.00551 | -0.183 | 249.5463
3 | 1.4499 | 0.00537 | -0.1839 | 270
3.5 | 1.5242 | 0.00546 | -0.1842 | 279.1575
4 | 1.5978 | 0.00563 | -0.1843 | 283.8011
4.5 | 1.6721 | 0.00581 | -0.1843 | 287.7969
5 | 1.7471 | 0.00599 | -0.1842 | 291.6694
5.5 | 1.8211 | 0.00627 | -0.1838 | 290.4466
6 | 1.8971 | 0.00648 | -0.1834 | 292.7623
6.5 | 1.9716 | 0.0068 | -0.1826 | 289.9412
7 | 2.048 | 0.00707 | -0.1818 | 289.6747
7.5 | 2.1216 | 0.00751 | -0.1803 | 282.5033
8 | 2.193 | 0.00808 | -0.1782 | 271.4109
9 | 2.3107 | 0.01021 | -0.1701 | 226.3173
10 | 2.2644 | 0.01628 | -0.1421 | 139.0909
10.5 | 2.1958 | 0.02406 | -0.1321 | 91.2635
11 | 2.0915 | 0.03831 | -0.128 | 54.5941
11.5 | 1.9975 | 0.05147 | -0.1246 | 38.809
12 | 1.92 | 0.06448 | -0.1235 | 29.7767
12.5 | 1.869 | 0.07654 | -0.1241 | 24.4186
13 | 1.8245 | 0.08884 | -0.1257 | 20.5369
14 | 1.7682 | 0.11194 | -0.1306 | 15.796

## 129. Re 16M Mach 0.00 (1)
BIGFOIL.COM POLAR EXPORT
fx74cl6140
FX 74-CL6-140 |  |  |  | Cl Max: | 2.074 | at alpha= | 12.5 | deg
JavaFoil+Calcfoil stall+Eppler ext transition |  |  |  | L/D Max: | 204.14 | at alpha= | 9 | deg
Re: | 16000000 |  |  | Cd Min: | 0.00553 | at alpha= | -8 | deg
Mach: | 0 |  |  | Cl=0 at alpha= | -7.4118 | deg
|  |  |  | @ Cl=0.1, Cd= | 0.0056093
|  |  |  | @ Cl=0.4, Cd= | 0.0063611
|  |  |  | @ Cl=0.6, Cd= | 0.00638
alpha (deg) | Cl | Cd | Cm | Cl/Cd
-20 | -0.221 | 0.15355 | -0.075 | -1.436
-19.5 | -0.227 | 0.14716 | -0.075 | -1.54
-19 | -0.233 | 0.14165 | -0.074 | -1.642
-18.5 | -0.238 | 0.13626 | -0.074 | -1.75
-18 | -0.244 | 0.1306 | -0.074 | -1.869
-17.5 | -0.249 | 0.12441 | -0.075 | -2.005
-17 | -0.254 | 0.11858 | -0.075 | -2.145
-16.5 | -0.259 | 0.1131 | -0.075 | -2.287
-16 | -0.262 | 0.10773 | -0.076 | -2.434
-15.5 | -0.265 | 0.10241 | -0.076 | -2.587
-15 | -0.267 | 0.09725 | -0.077 | -2.741
-14.5 | -0.267 | 0.09265 | -0.077 | -2.88
-14 | -0.266 | 0.0873 | -0.078 | -3.043
-13.5 | -0.263 | 0.08271 | -0.079 | -3.175
-13 | -0.258 | 0.07842 | -0.079 | -3.285
-12.5 | -0.25 | 0.07363 | -0.081 | -3.401
-12 | -0.241 | 0.06924 | -0.082 | -3.476
-11.5 | -0.228 | 0.06492 | -0.084 | -3.514
-11 | -0.213 | 0.06007 | -0.087 | -3.543
-10.5 | -0.195 | 0.05442 | -0.092 | -3.579
-10 | -0.173 | 0.04933 | -0.096 | -3.508
-9.5 | -0.148 | 0.04368 | -0.101 | -3.39
-9 | -0.132 | 0.0129 | -0.135 | -10.242
-8.5 | -0.101 | 0.00661 | -0.146 | -15.311
-8 | -0.057 | 0.00553 | -0.147 | -10.356
-7.5 | -0.009 | 0.00564 | -0.147 | -1.663
-7 | 0.042 | 0.00559 | -0.147 | 7.51
-6.5 | 0.096 | 0.00557 | -0.147 | 17.265
-6 | 0.152 | 0.00612 | -0.148 | 24.891
-5.5 | 0.211 | 0.00609 | -0.148 | 34.597
-5 | 0.27 | 0.00608 | -0.148 | 44.446
-4.5 | 0.331 | 0.00637 | -0.148 | 52.046
-4 | 0.393 | 0.00637 | -0.149 | 61.813
-3.5 | 0.456 | 0.00629 | -0.149 | 72.476
-3 | 0.519 | 0.00631 | -0.149 | 82.228
-2.5 | 0.582 | 0.00638 | -0.149 | 91.315
-2 | 0.645 | 0.00638 | -0.149 | 101.072
-1.5 | 0.708 | 0.00641 | -0.15 | 110.481
-1 | 0.776 | 0.00646 | -0.15 | 120.041
-0.5 | 0.836 | 0.00653 | -0.15 | 128.08
0 | 0.897 | 0.00665 | -0.15 | 134.763
0.5 | 0.948 | 0.00666 | -0.151 | 142.345
1 | 1.008 | 0.00675 | -0.151 | 149.298
1.5 | 1.067 | 0.00673 | -0.151 | 158.627
2 | 1.126 | 0.00672 | -0.151 | 167.468
2.5 | 1.185 | 0.00684 | -0.152 | 173.151
3 | 1.244 | 0.00698 | -0.152 | 178.198
3.5 | 1.302 | 0.00746 | -0.152 | 174.501
4 | 1.361 | 0.00763 | -0.152 | 178.334
4.5 | 1.419 | 0.00779 | -0.153 | 182.227
5 | 1.478 | 0.00795 | -0.153 | 185.902
5.5 | 1.535 | 0.00887 | -0.153 | 173.158
6 | 1.593 | 0.00914 | -0.154 | 174.337
6.5 | 1.65 | 0.00937 | -0.154 | 176.121
7 | 1.707 | 0.00908 | -0.154 | 188.114
7.5 | 1.764 | 0.00895 | -0.154 | 197.069
8 | 1.821 | 0.00919 | -0.155 | 198.098
8.5 | 1.877 | 0.00921 | -0.155 | 203.76
9 | 1.93 | 0.00945 | -0.155 | 204.14
9.5 | 1.947 | 0.01533 | -0.153 | 127.056
10 | 1.973 | 0.01735 | -0.151 | 113.687
10.5 | 2.007 | 0.0185 | -0.151 | 108.516
11 | 2.032 | 0.01976 | -0.15 | 102.84
11.5 | 2.052 | 0.02123 | -0.15 | 96.659
12 | 2.068 | 0.02284 | -0.149 | 90.529
12.5 | 2.074 | 0.02571 | -0.148 | 80.664
13 | 2.071 | 0.02763 | -0.148 | 74.948
13.5 | 2.06 | 0.02974 | -0.147 | 69.253
14 | 2.041 | 0.0319 | -0.147 | 63.963
14.5 | 2.014 | 0.0342 | -0.146 | 58.888
15 | 1.979 | 0.03666 | -0.146 | 53.981
15.5 | 1.937 | 0.0393 | -0.146 | 49.286
16 | 1.889 | 0.0421 | -0.145 | 44.869
16.5 | 1.834 | 0.04526 | -0.145 | 40.526
17 | 1.776 | 0.04832 | -0.145 | 36.748
17.5 | 1.713 | 0.05168 | -0.144 | 33.142

## 130. Re 16M Mach 0.00 (2)
BIGFOIL.COM POLAR EXPORT
fx74cl6140
FX 74-CL6-140 |  |  |  | Cl Max: | 2.0273 | at alpha= | 13.5 | deg
XFOIL ncrit=9 |  |  |  | L/D Max: | 282.865 | at alpha= | 5.5 | deg
Re: | 16000000 |  |  | Cd Min: | 0.09694 | at alpha= | 18.5 | deg
Mach: | 0 |  |  | Cl=0 at alpha= | -7.0836 | deg
|  |  |  | @ Cl=0.1, Cd= | 0.006773
|  |  |  | @ Cl=0.4, Cd= | 0.0057146
|  |  |  | @ Cl=0.6, Cd= | 0.0054296
alpha (deg) | Cl | Cd | Cm | Cl/Cd
-17.5 | -0.9968 | 0.03024 | -0.1496 | -32.963
-17 | -1.0302 | 0.02494 | -0.1501 | -41.3071
-16.5 | -1.0106 | 0.02184 | -0.15 | -46.2729
-16 | -0.9767 | 0.01946 | -0.1499 | -50.1901
-15.5 | -0.9344 | 0.01769 | -0.1497 | -52.8208
-15 | -0.8872 | 0.01629 | -0.1497 | -54.4629
-14.5 | -0.8376 | 0.01509 | -0.1496 | -55.507
-14 | -0.2785 | 0.09205 | -0.0949 | -3.0255
-13 | -0.6789 | 0.01223 | -0.1496 | -55.511
-12.5 | -0.6239 | 0.01153 | -0.1496 | -54.111
-12 | -0.5698 | 0.01023 | -0.1498 | -55.6989
-11.5 | -0.513 | 0.00969 | -0.1499 | -52.9412
-11 | -0.4557 | 0.00927 | -0.15 | -49.1586
-10.5 | -0.3981 | 0.00893 | -0.1501 | -44.5801
-10 | -0.3405 | 0.0086 | -0.1502 | -39.593
-9.5 | -0.2825 | 0.00832 | -0.1503 | -33.9543
-9 | -0.2242 | 0.00801 | -0.1505 | -27.99
-8.5 | -0.1657 | 0.00776 | -0.1506 | -21.3531
-8 | -0.1072 | 0.00754 | -0.1508 | -14.2175
-7.5 | -0.0488 | 0.00731 | -0.151 | -6.6758
-7 | 0.0098 | 0.00709 | -0.1513 | 1.3822
-6.5 | 0.0685 | 0.00688 | -0.1515 | 9.9564
-6 | 0.1274 | 0.00668 | -0.1518 | 19.0719
-5.5 | 0.1864 | 0.00646 | -0.1522 | 28.8545
-4.5 | 0.3044 | 0.00601 | -0.1529 | 50.6489
-4 | 0.3633 | 0.00582 | -0.1533 | 62.4227
-3.5 | 0.4225 | 0.00565 | -0.1537 | 74.7788
-3 | 0.4816 | 0.00555 | -0.1541 | 86.7748
-2.5 | 0.5407 | 0.00548 | -0.1545 | 98.6679
-2 | 0.5996 | 0.00543 | -0.1549 | 110.4236
-1.5 | 0.6584 | 0.00537 | -0.1554 | 122.6071
-1 | 0.7171 | 0.00533 | -0.1558 | 134.5403
-0.5 | 0.7758 | 0.00531 | -0.1562 | 146.1017
0 | 0.8347 | 0.00527 | -0.1568 | 158.3871
0.5 | 0.8934 | 0.00521 | -0.1573 | 171.4779
1 | 0.9519 | 0.00517 | -0.1578 | 184.1199
1.5 | 1.0102 | 0.00515 | -0.1584 | 196.1553
2.5 | 1.1277 | 0.00487 | -0.1599 | 231.5606
3 | 1.1861 | 0.00473 | -0.1607 | 250.7611
3.5 | 1.2435 | 0.00474 | -0.1613 | 262.3418
4 | 1.301 | 0.0048 | -0.1618 | 271.0417
4.5 | 1.3584 | 0.00487 | -0.1624 | 278.9322
5 | 1.4144 | 0.00505 | -0.1627 | 280.0792
5.5 | 1.4709 | 0.0052 | -0.1631 | 282.8654
6 | 1.5265 | 0.0054 | -0.1635 | 282.6852
6.5 | 1.5811 | 0.00567 | -0.1637 | 278.8536
7 | 1.6329 | 0.00616 | -0.1634 | 265.0812
7.5 | 1.6812 | 0.00694 | -0.1627 | 242.2478
8 | 1.7274 | 0.00786 | -0.1616 | 219.771
8.5 | 1.7733 | 0.00874 | -0.1606 | 202.8947
9 | 1.8197 | 0.00951 | -0.1596 | 191.346
9.5 | 1.8621 | 0.01051 | -0.158 | 177.1741
10 | 1.9011 | 0.01164 | -0.156 | 163.3247
10.5 | 1.934 | 0.013 | -0.1529 | 148.7692
11 | 1.9645 | 0.01426 | -0.1495 | 137.763
11.5 | 1.9934 | 0.0153 | -0.1458 | 130.2876
12.5 | 2.0213 | 0.01748 | -0.1335 | 115.635
13.5 | 2.0273 | 0.02199 | -0.1225 | 92.1919
14 | 2.024 | 0.02612 | -0.119 | 77.4885
14.5 | 2.0153 | 0.03177 | -0.1169 | 63.4341
15 | 1.9993 | 0.03884 | -0.1155 | 51.4753
15.5 | 1.9765 | 0.04694 | -0.1146 | 42.1069
16 | 1.95 | 0.05583 | -0.1142 | 34.9275
16.5 | 1.9282 | 0.06475 | -0.1145 | 29.7792
17 | 1.9134 | 0.07312 | -0.1153 | 26.1679
17.5 | 1.9033 | 0.08118 | -0.1165 | 23.4454
18 | 1.8951 | 0.08921 | -0.1179 | 21.2431
18.5 | 1.8901 | 0.09694 | -0.1196 | 19.4976

## 131. Re 16M Mach 0.10 (1)
BIGFOIL.COM POLAR EXPORT
fx74cl6140
FX 74-CL6-140 |  |  |  | Cl Max: | 2.073 | at alpha= | 12.5 | deg
JavaFoil+Calcfoil stall+Eppler ext transition |  |  |  | L/D Max: | 202.206 | at alpha= | 8.5 | deg
Re: | 16000000 |  |  | Cd Min: | 0.00554 | at alpha= | -8 | deg
Mach: | 0.1 |  |  | Cl=0 at alpha= | -7.4118 | deg
|  |  |  | @ Cl=0.1, Cd= | 0.0061679
|  |  |  | @ Cl=0.4, Cd= | 0.0063568
|  |  |  | @ Cl=0.6, Cd= | 0.0063724
alpha (deg) | Cl | Cd | Cm | Cl/Cd
-19 | -0.195 | 0.14226 | -0.075 | -1.373
-18.5 | -0.203 | 0.13635 | -0.075 | -1.486
-18 | -0.21 | 0.13063 | -0.075 | -1.605
-17.5 | -0.217 | 0.12557 | -0.074 | -1.725
-17 | -0.223 | 0.11995 | -0.075 | -1.861
-16.5 | -0.229 | 0.11445 | -0.075 | -2.003
-16 | -0.235 | 0.10874 | -0.075 | -2.159
-15.5 | -0.239 | 0.10358 | -0.075 | -2.312
-15 | -0.243 | 0.09867 | -0.076 | -2.464
-14.5 | -0.246 | 0.09358 | -0.076 | -2.624
-14 | -0.247 | 0.08873 | -0.077 | -2.778
-13.5 | -0.246 | 0.08379 | -0.078 | -2.933
-13 | -0.243 | 0.07938 | -0.078 | -3.06
-12.5 | -0.238 | 0.0746 | -0.08 | -3.188
-12 | -0.23 | 0.07025 | -0.081 | -3.275
-11.5 | -0.219 | 0.06594 | -0.083 | -3.328
-11 | -0.206 | 0.0617 | -0.084 | -3.334
-10.5 | -0.189 | 0.0559 | -0.09 | -3.385
-10 | -0.169 | 0.05062 | -0.094 | -3.338
-9.5 | -0.145 | 0.04571 | -0.098 | -3.169
-9 | -0.119 | 0.03584 | -0.11 | -3.308
-8.5 | -0.099 | 0.00691 | -0.145 | -14.358
-8 | -0.057 | 0.00554 | -0.147 | -10.275
-7.5 | -0.009 | 0.00569 | -0.148 | -1.641
-7 | 0.042 | 0.0056 | -0.148 | 7.485
-6.5 | 0.096 | 0.00617 | -0.148 | 15.566
-6 | 0.153 | 0.00614 | -0.148 | 24.844
-5.5 | 0.211 | 0.0061 | -0.149 | 34.573
-5 | 0.271 | 0.00609 | -0.149 | 44.523
-4.5 | 0.333 | 0.00641 | -0.149 | 51.913
-4 | 0.395 | 0.00636 | -0.149 | 62.101
-3.5 | 0.458 | 0.00632 | -0.15 | 72.462
-3 | 0.521 | 0.00634 | -0.15 | 82.217
-2.5 | 0.585 | 0.00637 | -0.15 | 91.85
-2 | 0.648 | 0.00638 | -0.15 | 101.549
-1.5 | 0.712 | 0.00644 | -0.15 | 110.49
-1 | 0.78 | 0.00647 | -0.151 | 120.602
-0.5 | 0.841 | 0.00658 | -0.151 | 127.86
0 | 0.901 | 0.00669 | -0.151 | 134.715
0.5 | 0.953 | 0.00669 | -0.151 | 142.46
1 | 1.013 | 0.00677 | -0.152 | 149.62
1.5 | 1.072 | 0.00674 | -0.152 | 159.003
2 | 1.131 | 0.00675 | -0.152 | 167.663
2.5 | 1.191 | 0.00689 | -0.152 | 172.825
3 | 1.25 | 0.00701 | -0.153 | 178.182
3.5 | 1.309 | 0.00751 | -0.153 | 174.342
4 | 1.367 | 0.00768 | -0.153 | 178.014
4.5 | 1.426 | 0.00784 | -0.154 | 181.915
5 | 1.484 | 0.00801 | -0.154 | 185.347
5.5 | 1.543 | 0.00894 | -0.154 | 172.543
6 | 1.601 | 0.00921 | -0.154 | 173.753
6.5 | 1.658 | 0.00946 | -0.155 | 175.334
7 | 1.715 | 0.00917 | -0.155 | 187.007
7.5 | 1.773 | 0.00905 | -0.155 | 195.797
8 | 1.829 | 0.0093 | -0.155 | 196.764
8.5 | 1.886 | 0.00933 | -0.156 | 202.206
9 | 1.935 | 0.01171 | -0.156 | 165.2
9.5 | 1.95 | 0.01569 | -0.153 | 124.296
10 | 1.978 | 0.01772 | -0.152 | 111.598
10.5 | 2.012 | 0.01893 | -0.151 | 106.26
11 | 2.035 | 0.02028 | -0.151 | 100.348
11.5 | 2.054 | 0.02176 | -0.15 | 94.415
12 | 2.069 | 0.02343 | -0.15 | 88.293
12.5 | 2.073 | 0.02641 | -0.149 | 78.504
13 | 2.068 | 0.02841 | -0.148 | 72.784
13.5 | 2.054 | 0.03054 | -0.148 | 67.246
14 | 2.031 | 0.03282 | -0.147 | 61.871
14.5 | 1.999 | 0.03523 | -0.147 | 56.751
15 | 1.959 | 0.03773 | -0.147 | 51.935
15.5 | 1.912 | 0.04044 | -0.146 | 47.265
16 | 1.856 | 0.04348 | -0.146 | 42.695
16.5 | 1.795 | 0.04673 | -0.145 | 38.416
17 | 1.729 | 0.04993 | -0.145 | 34.638
17.5 | 1.659 | 0.05337 | -0.145 | 31.087

## 132. Re 16M Mach 0.10 (2)
BIGFOIL.COM POLAR EXPORT
fx74cl6140
FX 74-CL6-140 |  |  |  | Cl Max: | 2.0215 | at alpha= | 13.5 | deg
XFOIL ncrit=9 |  |  |  | L/D Max: | 284.357 | at alpha= | 5.5 | deg
Re: | 16000000 |  |  | Cd Min: | 0.10067 | at alpha= | 18.5 | deg
Mach: | 0.1 |  |  | Cl=0 at alpha= | -7.0666 | deg
|  |  |  | @ Cl=0.1, Cd= | 0.0068293
|  |  |  | @ Cl=0.4, Cd= | 0.0057445
|  |  |  | @ Cl=0.6, Cd= | 0.0054428
alpha (deg) | Cl | Cd | Cm | Cl/Cd
-15.5 | -0.8876 | 0.0262 | -0.1507 | -33.8779
-15 | -0.8718 | 0.02175 | -0.1517 | -40.0828
-14.5 | -0.8353 | 0.01893 | -0.1519 | -44.1257
-14 | -0.7908 | 0.01672 | -0.1519 | -47.2967
-13.5 | -0.7408 | 0.01507 | -0.152 | -49.1573
-13 | -0.6879 | 0.01376 | -0.1519 | -49.9927
-12.5 | -0.6332 | 0.01272 | -0.1518 | -49.7799
-12 | -0.5773 | 0.0118 | -0.1518 | -48.9237
-11 | -0.4643 | 0.00959 | -0.152 | -48.415
-10.5 | -0.4059 | 0.00915 | -0.1519 | -44.3607
-10 | -0.3473 | 0.00878 | -0.1519 | -39.5558
-9.5 | -0.2884 | 0.00847 | -0.1519 | -34.0496
-9 | -0.2292 | 0.00814 | -0.1519 | -28.1572
-8.5 | -0.1698 | 0.00787 | -0.152 | -21.5756
-8 | -0.1105 | 0.00763 | -0.1521 | -14.4823
-7.5 | -0.0514 | 0.0074 | -0.1522 | -6.9459
-7 | 0.0079 | 0.00716 | -0.1524 | 1.1034
-6.5 | 0.0673 | 0.00695 | -0.1526 | 9.6835
-6 | 0.1269 | 0.00673 | -0.1528 | 18.8559
-5.5 | 0.1865 | 0.0065 | -0.1531 | 28.6923
-4.5 | 0.3055 | 0.00606 | -0.1537 | 50.4125
-4 | 0.365 | 0.00585 | -0.1541 | 62.3932
-3.5 | 0.4247 | 0.00567 | -0.1545 | 74.903
-3 | 0.4844 | 0.00556 | -0.1549 | 87.1223
-2.5 | 0.5439 | 0.00549 | -0.1553 | 99.071
-2 | 0.6033 | 0.00544 | -0.1557 | 110.9007
-1.5 | 0.6625 | 0.00538 | -0.1561 | 123.1413
-1 | 0.7216 | 0.00534 | -0.1565 | 135.1311
-0.5 | 0.7808 | 0.00532 | -0.157 | 146.7669
0 | 0.8401 | 0.00527 | -0.1575 | 159.4118
0.5 | 0.8992 | 0.00522 | -0.1581 | 172.2605
1 | 0.9581 | 0.00518 | -0.1586 | 184.9614
1.5 | 1.0168 | 0.00517 | -0.1591 | 196.6731
2.5 | 1.1353 | 0.00488 | -0.1607 | 232.6434
3 | 1.1942 | 0.00475 | -0.1615 | 251.4105
3.5 | 1.2521 | 0.00476 | -0.1621 | 263.0462
4 | 1.31 | 0.00481 | -0.1626 | 272.3493
4.5 | 1.3679 | 0.00489 | -0.1631 | 279.7342
5 | 1.4245 | 0.00507 | -0.1634 | 280.9665
5.5 | 1.4815 | 0.00521 | -0.1639 | 284.357
6 | 1.5376 | 0.00542 | -0.1642 | 283.69
6.5 | 1.5928 | 0.00569 | -0.1644 | 279.9297
7 | 1.6452 | 0.00618 | -0.1641 | 266.2136
7.5 | 1.6944 | 0.00693 | -0.1634 | 244.5022
8 | 1.7405 | 0.00789 | -0.1622 | 220.5957
8.5 | 1.7866 | 0.00879 | -0.161 | 203.2537
9 | 1.8331 | 0.00959 | -0.16 | 191.147
9.5 | 1.8755 | 0.01062 | -0.1582 | 176.6008
10 | 1.9143 | 0.01177 | -0.156 | 162.6423
10.5 | 1.9458 | 0.01319 | -0.1526 | 147.5208
11 | 1.9746 | 0.0145 | -0.1488 | 136.1793
11.5 | 1.9956 | 0.01555 | -0.1433 | 128.3344
12.5 | 2.0196 | 0.01819 | -0.1309 | 111.028
13 | 2.0202 | 0.02034 | -0.1249 | 99.3215
13.5 | 2.0215 | 0.02367 | -0.1208 | 85.4035
14 | 2.0141 | 0.02876 | -0.1179 | 70.0313
14.5 | 2.0056 | 0.03483 | -0.1164 | 57.5825
15 | 1.9855 | 0.0425 | -0.1152 | 46.7176
15.5 | 1.9588 | 0.05118 | -0.1144 | 38.2728
16 | 1.9348 | 0.06006 | -0.1143 | 32.2145
16.5 | 1.916 | 0.06879 | -0.1149 | 27.8529
17 | 1.8992 | 0.07771 | -0.1159 | 24.4396
17.5 | 1.8895 | 0.08589 | -0.1172 | 21.9991
18 | 1.8828 | 0.09386 | -0.1188 | 20.0597
18.5 | 1.8841 | 0.10067 | -0.1203 | 18.7156

## 133. Re 16M Mach 0.25 (1)
BIGFOIL.COM POLAR EXPORT
fx74cl6140
FX 74-CL6-140 |  |  |  | Cl Max: | 2.065 | at alpha= | 12 | deg
JavaFoil+Calcfoil stall+Eppler ext transition |  |  |  | L/D Max: | 188.308 | at alpha= | 7.5 | deg
Re: | 16000000 |  |  | Cd Min: | 0.0056 | at alpha= | -6 | deg
Mach: | 0.25 |  |  | Cl=0 at alpha= | -7.41 | deg
|  |  |  | @ Cl=0.1, Cd= | 0.0056274
|  |  |  | @ Cl=0.4, Cd= | 0.00646
|  |  |  | @ Cl=0.6, Cd= | 0.0064704
alpha (deg) | Cl | Cd | Cm | Cl/Cd
-16 | -0.05 | 0.10555 | -0.082 | -0.474
-15.5 | -0.047 | 0.10049 | -0.082 | -0.469
-15 | -0.044 | 0.10049 | -0.077 | -0.439
-14.5 | -0.041 | 0.09658 | -0.077 | -0.427
-14 | -0.038 | 0.09219 | -0.076 | -0.416
-13.5 | -0.069 | 0.0881 | -0.076 | -0.783
-13 | -0.102 | 0.08323 | -0.076 | -1.222
-12.5 | -0.122 | 0.0789 | -0.076 | -1.542
-12 | -0.135 | 0.07457 | -0.077 | -1.814
-11.5 | -0.144 | 0.07033 | -0.077 | -2.041
-11 | -0.146 | 0.06622 | -0.078 | -2.211
-10.5 | -0.144 | 0.06186 | -0.081 | -2.325
-10 | -0.135 | 0.05766 | -0.083 | -2.35
-9.5 | -0.121 | 0.05312 | -0.087 | -2.286
-9 | -0.102 | 0.04744 | -0.094 | -2.146
-8.5 | -0.077 | 0.04058 | -0.103 | -1.887
-8 | -0.05 | 0.01097 | -0.141 | -4.593
-7.5 | -0.009 | 0.00562 | -0.152 | -1.596
-7 | 0.041 | 0.00572 | -0.152 | 7.156
-6.5 | 0.095 | 0.00563 | -0.152 | 16.902
-6 | 0.152 | 0.0056 | -0.152 | 27.185
-5.5 | 0.212 | 0.00621 | -0.153 | 34.183
-5 | 0.274 | 0.00617 | -0.153 | 44.441
-4.5 | 0.338 | 0.00615 | -0.153 | 54.944
-4 | 0.402 | 0.00647 | -0.153 | 62.228
-3.5 | 0.468 | 0.0064 | -0.154 | 73.071
-3 | 0.534 | 0.00643 | -0.154 | 83.025
-2.5 | 0.599 | 0.00647 | -0.154 | 92.656
-2 | 0.665 | 0.0065 | -0.154 | 102.392
-1.5 | 0.73 | 0.00653 | -0.155 | 111.823
-1 | 0.801 | 0.00657 | -0.155 | 122.029
-0.5 | 0.864 | 0.00668 | -0.155 | 129.305
0 | 0.926 | 0.00679 | -0.155 | 136.448
0.5 | 0.979 | 0.00682 | -0.156 | 143.521
1 | 1.04 | 0.00692 | -0.156 | 150.217
1.5 | 1.101 | 0.0069 | -0.156 | 159.437
2 | 1.161 | 0.00692 | -0.156 | 167.845
2.5 | 1.222 | 0.00707 | -0.157 | 172.743
3 | 1.283 | 0.00724 | -0.157 | 177.066
3.5 | 1.343 | 0.00776 | -0.157 | 173.127
4 | 1.403 | 0.00796 | -0.157 | 176.287
4.5 | 1.463 | 0.00815 | -0.158 | 179.54
5 | 1.523 | 0.00834 | -0.158 | 182.539
5.5 | 1.583 | 0.00938 | -0.158 | 168.716
6 | 1.642 | 0.00971 | -0.159 | 169.163
6.5 | 1.701 | 0.00998 | -0.159 | 170.444
7 | 1.759 | 0.01051 | -0.159 | 167.467
7.5 | 1.818 | 0.00965 | -0.159 | 188.308
8 | 1.875 | 0.01 | -0.16 | 187.626
8.5 | 1.928 | 0.01151 | -0.159 | 167.495
9 | 1.97 | 0.01371 | -0.159 | 143.69
9.5 | 1.968 | 0.01866 | -0.155 | 105.461
10 | 2.001 | 0.02014 | -0.154 | 99.347
10.5 | 2.032 | 0.02164 | -0.153 | 93.891
11 | 2.051 | 0.02325 | -0.153 | 88.222
11.5 | 2.063 | 0.0251 | -0.152 | 82.202
12 | 2.065 | 0.02835 | -0.151 | 72.818
12.5 | 2.062 | 0.03059 | -0.151 | 67.41
13 | 2.038 | 0.03301 | -0.15 | 61.741
13.5 | 1.999 | 0.03561 | -0.15 | 56.136
14 | 1.945 | 0.0384 | -0.149 | 50.648
14.5 | 1.876 | 0.04145 | -0.149 | 45.261
15 | 1.792 | 0.04473 | -0.149 | 40.068
15.5 | 1.694 | 0.0483 | -0.148 | 35.068
16 | 1.582 | 0.05229 | -0.148 | 30.259
16.5 | 1.459 | 0.05639 | -0.147 | 25.881
17 | 1.327 | 0.06088 | -0.147 | 21.792

## 134. Re 16M Mach 0.25 (2)
BIGFOIL.COM POLAR EXPORT
fx74cl6140
FX 74-CL6-140 |  |  |  | Cl Max: | 2.0064 | at alpha= | 11 | deg
XFOIL ncrit=9 |  |  |  | L/D Max: | 289.68 | at alpha= | 5.5 | deg
Re: | 16000000 |  |  | Cd Min: | 0.08076 | at alpha= | 16 | deg
Mach: | 0.25 |  |  | Cl=0 at alpha= | -6.9709 | deg
|  |  |  | @ Cl=0.1, Cd= | 0.0072322
|  |  |  | @ Cl=0.4, Cd= | 0.0059167
|  |  |  | @ Cl=0.6, Cd= | 0.0055051
alpha (deg) | Cl | Cd | Cm | Cl/Cd
-10.5 | -0.2479 | 0.05195 | -0.1237 | -4.7719
-10 | -0.3722 | 0.01609 | -0.1587 | -23.1324
-9.5 | -0.3211 | 0.01133 | -0.1605 | -28.3407
-9 | -0.2588 | 0.00977 | -0.1603 | -26.4893
-8.5 | -0.1949 | 0.00901 | -0.1598 | -21.6315
-8 | -0.1309 | 0.00852 | -0.1594 | -15.3638
-7.5 | -0.0673 | 0.0081 | -0.159 | -8.3086
-7 | -0.0037 | 0.00772 | -0.1587 | -0.47927
-6.5 | 0.0598 | 0.00741 | -0.1585 | 8.0702
-6 | 0.1231 | 0.00713 | -0.1584 | 17.2651
-5.5 | 0.1862 | 0.00684 | -0.1583 | 27.2222
-5 | 0.249 | 0.00657 | -0.1584 | 37.8995
-4.5 | 0.3114 | 0.00637 | -0.1585 | 48.8854
-4 | 0.3741 | 0.00602 | -0.1587 | 62.1429
-3.5 | 0.4368 | 0.00577 | -0.159 | 75.7019
-3 | 0.4993 | 0.00561 | -0.1593 | 89.0018
-2.5 | 0.5615 | 0.00553 | -0.1597 | 101.5371
-2 | 0.6233 | 0.00549 | -0.16 | 113.5337
-1.5 | 0.6849 | 0.00545 | -0.1603 | 125.6697
-1 | 0.7466 | 0.0054 | -0.1608 | 138.2593
-0.5 | 0.8084 | 0.00535 | -0.1612 | 151.1028
0 | 0.8701 | 0.00532 | -0.1617 | 163.5526
0.5 | 0.9316 | 0.00529 | -0.1622 | 176.1059
1 | 0.9927 | 0.00527 | -0.1628 | 188.3681
1.5 | 1.054 | 0.00524 | -0.1633 | 201.145
2 | 1.1158 | 0.00515 | -0.164 | 216.6602
2.5 | 1.1778 | 0.00496 | -0.165 | 237.4597
3 | 1.239 | 0.00486 | -0.1657 | 254.9383
3.5 | 1.2997 | 0.00486 | -0.1663 | 267.428
4 | 1.3607 | 0.00491 | -0.1668 | 277.1283
4.5 | 1.4212 | 0.00501 | -0.1672 | 283.6727
5 | 1.4808 | 0.00519 | -0.1675 | 285.3179
5.5 | 1.5411 | 0.00532 | -0.1679 | 289.6805
6 | 1.6001 | 0.00555 | -0.168 | 288.3063
6.5 | 1.6586 | 0.00582 | -0.1681 | 284.9828
7 | 1.7156 | 0.00619 | -0.168 | 277.1567
7.5 | 1.7689 | 0.00684 | -0.1672 | 258.6111
8 | 1.8168 | 0.00787 | -0.1656 | 230.8513
9 | 1.9092 | 0.00995 | -0.1618 | 191.8794
9.5 | 1.9491 | 0.01123 | -0.159 | 173.5619
10.5 | 2.0032 | 0.01445 | -0.1492 | 138.6298
11 | 2.0064 | 0.01587 | -0.1401 | 126.4272
11.5 | 2.0025 | 0.01804 | -0.1315 | 111.0033
12.5 | 1.9932 | 0.02563 | -0.1212 | 77.7682
13 | 1.9818 | 0.03147 | -0.1187 | 62.9743
13.5 | 1.9657 | 0.03882 | -0.1172 | 50.6363
14 | 1.9377 | 0.04748 | -0.1159 | 40.8109
14.5 | 1.9157 | 0.0558 | -0.1152 | 34.3315
15 | 1.8975 | 0.06424 | -0.1153 | 29.5377
15.5 | 1.8853 | 0.07245 | -0.1158 | 26.0221
16 | 1.8749 | 0.08076 | -0.1168 | 23.2157

## 135. Re 16M Mach 0.50 (1)
BIGFOIL.COM POLAR EXPORT
fx74cl6140
FX 74-CL6-140 |  |  |  | Cl Max: | 2.053 | at alpha= | 10 | deg
JavaFoil+Calcfoil stall+Eppler ext transition |  |  |  | L/D Max: | 186.246 | at alpha= | 5.5 | deg
Re: | 16000000 |  |  | Cd Min: | 0.00571 | at alpha= | -4.5 | deg
Mach: | 0.5 |  |  | Cl=0 at alpha= | -7.4074 | deg
|  |  |  | @ Cl=0.1, Cd= | 0.02371
|  |  |  | @ Cl=0.4, Cd= | 0.0057358
|  |  |  | @ Cl=0.6, Cd= | 0.0068502
alpha (deg) | Cl | Cd | Cm | Cl/Cd
-20 | -0.674 | 0.16327 | -0.095 | -4.126
-19.5 | -0.648 | 0.15753 | -0.093 | -4.11
-19 | -0.622 | 0.1486 | -0.093 | -4.183
-18.5 | -0.597 | 0.12928 | -0.096 | -4.616
-18 | -0.571 | 0.12335 | -0.096 | -4.626
-17.5 | -0.545 | 0.11544 | -0.098 | -4.721
-17 | -0.517 | 0.11955 | -0.093 | -4.323
-16.5 | -0.49 | 0.11374 | -0.092 | -4.308
-16 | -0.465 | 0.10489 | -0.095 | -4.429
-15.5 | -0.439 | 0.09791 | -0.097 | -4.479
-15 | -0.413 | 0.09085 | -0.1 | -4.545
-14.5 | -0.387 | 0.08376 | -0.103 | -4.624
-14 | -0.356 | 0.09442 | -0.089 | -3.775
-13.5 | -0.33 | 0.08855 | -0.089 | -3.723
-13 | -0.304 | 0.08088 | -0.093 | -3.754
-12.5 | -0.278 | 0.07406 | -0.097 | -3.749
-12 | -0.252 | 0.06755 | -0.101 | -3.724
-11.5 | -0.226 | 0.06113 | -0.106 | -3.69
-11 | -0.2 | 0.05434 | -0.112 | -3.675
-10.5 | -0.168 | 0.06709 | -0.085 | -2.503
-10 | -0.141 | 0.06257 | -0.085 | -2.254
-9.5 | -0.114 | 0.05691 | -0.09 | -2.006
-9 | -0.087 | 0.05089 | -0.098 | -1.719
-8.5 | -0.061 | 0.04526 | -0.106 | -1.338
-8 | -0.034 | 0.03587 | -0.121 | -0.938
-7.5 | -0.005 | 0.04724 | -0.085 | -0.108
-7 | 0.022 | 0.04498 | -0.083 | 0.493
-6.5 | 0.05 | 0.04167 | -0.088 | 1.191
-6 | 0.078 | 0.03685 | -0.101 | 2.11
-5.5 | 0.129 | 0.00639 | -0.17 | 20.189
-5 | 0.163 | 0.00573 | -0.171 | 28.523
-4.5 | 0.32 | 0.00571 | -0.171 | 56.026
-4 | 0.413 | 0.00574 | -0.171 | 71.849
-3.5 | 0.498 | 0.00574 | -0.172 | 86.805
-3 | 0.58 | 0.00683 | -0.172 | 84.825
-2.5 | 0.659 | 0.00691 | -0.172 | 95.402
-2 | 0.736 | 0.00695 | -0.173 | 105.986
-1.5 | 0.812 | 0.00701 | -0.173 | 115.86
-1 | 0.896 | 0.0071 | -0.173 | 126.269
-0.5 | 0.966 | 0.00721 | -0.173 | 133.879
0 | 1.035 | 0.00742 | -0.174 | 139.54
0.5 | 1.089 | 0.00752 | -0.174 | 144.845
1 | 1.156 | 0.00771 | -0.174 | 149.941
1.5 | 1.224 | 0.0078 | -0.175 | 156.809
2 | 1.291 | 0.00784 | -0.175 | 164.6
2.5 | 1.357 | 0.00822 | -0.175 | 165.045
3 | 1.424 | 0.00853 | -0.175 | 166.907
3.5 | 1.49 | 0.00921 | -0.176 | 161.796
4 | 1.555 | 0.00864 | -0.176 | 179.993
4.5 | 1.62 | 0.00903 | -0.176 | 179.444
5 | 1.684 | 0.00944 | -0.176 | 178.388
5.5 | 1.747 | 0.00938 | -0.177 | 186.246
6 | 1.808 | 0.01143 | -0.177 | 158.194
6.5 | 1.865 | 0.01219 | -0.176 | 153.04
7 | 1.902 | 0.01347 | -0.174 | 141.186
7.5 | 1.94 | 0.01546 | -0.172 | 125.458
8 | 1.974 | 0.01823 | -0.17 | 108.271
8.5 | 2.014 | 0.02083 | -0.168 | 96.657
9 | 2.02 | 0.03048 | -0.164 | 66.27
9.5 | 2.043 | 0.0333 | -0.164 | 61.359
10 | 2.053 | 0.03632 | -0.163 | 56.525
10.5 | 2.041 | 0.03974 | -0.163 | 51.357
11 | 1.944 | 0.04591 | -0.162 | 42.341
11.5 | 1.608 | 0.05169 | -0.161 | 31.098
12 | 1.219 | 0.06038 | -0.16 | 20.185
12.5 | 1.249 | 0.06163 | -0.16 | 20.266
13 | 1.279 | 0.06378 | -0.16 | 20.052
13.5 | 1.307 | 0.07023 | -0.159 | 18.604
14 | 1.336 | 0.07264 | -0.159 | 18.394
14.5 | 1.362 | 0.08176 | -0.158 | 16.662
15 | 1.39 | 0.08879 | -0.158 | 15.658

## 136. Re 16M Mach 0.50 (2)
BIGFOIL.COM POLAR EXPORT
fx74cl6140
FX 74-CL6-140 |  |  |  | Cl Max: | 2.3068 | at alpha= | 9 | deg
XFOIL ncrit=9 |  |  |  | L/D Max: | 299.165 | at alpha= | 6 | deg
Re: | 16000000 |  |  | Cd Min: | 0.19443 | at alpha= | 19 | deg
Mach: | 0.5 |  |  | Cl=0 at alpha= | -13.3733 | deg
|  |  |  | @ Cl=0.1, Cd= | 0.11342
|  |  |  | @ Cl=0.4, Cd= | 0.02059
|  |  |  | @ Cl=0.6, Cd= | 0.0061817
alpha (deg) | Cl | Cd | Cm | Cl/Cd
-13.5 | -0.0056 | 0.14233 | -0.0888 | -0.039345
-13 | 0.0165 | 0.13597 | -0.0921 | 0.12135
-12.5 | 0.0396 | 0.12976 | -0.0952 | 0.30518
-12 | 0.0623 | 0.12373 | -0.0983 | 0.50352
-11.5 | 0.0852 | 0.11782 | -0.1013 | 0.72314
-11 | 0.1061 | 0.1116 | -0.1042 | 0.95072
-10.5 | 0.1289 | 0.1059 | -0.1071 | 1.2172
-10 | 0.1455 | 0.09929 | -0.11 | 1.4654
-9.5 | 0.1576 | 0.09161 | -0.1132 | 1.7203
-9 | 0.1771 | 0.08583 | -0.1158 | 2.0634
-8.5 | 0.1942 | 0.07977 | -0.1186 | 2.4345
-7.5 | 0.2333 | 0.06932 | -0.1234 | 3.3656
-7 | 0.2569 | 0.06509 | -0.1254 | 3.9468
-6.5 | 0.2686 | 0.05946 | -0.1274 | 4.5173
-6 | 0.2737 | 0.05443 | -0.1278 | 5.0285
-5.5 | 0.2867 | 0.04937 | -0.131 | 5.8072
-5 | 0.3174 | 0.04309 | -0.1404 | 7.366
-4.5 | 0.353 | 0.03124 | -0.1574 | 11.2996
-4 | 0.4113 | 0.01803 | -0.1707 | 22.812
-3.5 | 0.4865 | 0.0074 | -0.179 | 65.7432
-3 | 0.5633 | 0.00638 | -0.1791 | 88.2915
-2.5 | 0.6392 | 0.00597 | -0.179 | 107.0687
-2 | 0.7143 | 0.0058 | -0.179 | 123.1552
-1.5 | 0.7887 | 0.0057 | -0.1792 | 138.3684
-1 | 0.8626 | 0.00563 | -0.1795 | 153.2149
-0.5 | 0.9359 | 0.0056 | -0.1798 | 167.125
0 | 1.0086 | 0.00562 | -0.1801 | 179.4662
0.5 | 1.0817 | 0.00563 | -0.1806 | 192.1314
1 | 1.1553 | 0.00559 | -0.1812 | 206.6726
1.5 | 1.229 | 0.00556 | -0.1818 | 221.0432
2 | 1.3022 | 0.00557 | -0.1824 | 233.7882
2.5 | 1.3767 | 0.00546 | -0.1833 | 252.1429
3 | 1.452 | 0.00531 | -0.1842 | 273.4463
3.5 | 1.5262 | 0.00535 | -0.1846 | 285.271
4 | 1.5997 | 0.00554 | -0.1846 | 288.7545
4.5 | 1.6748 | 0.00567 | -0.1848 | 295.3792
5 | 1.7492 | 0.00588 | -0.1846 | 297.483
5.5 | 1.8242 | 0.00611 | -0.1843 | 298.5597
6 | 1.8997 | 0.00635 | -0.1839 | 299.1654
6.5 | 1.9748 | 0.00665 | -0.1831 | 296.9624
7 | 2.0505 | 0.00695 | -0.1822 | 295.036
7.5 | 2.125 | 0.00735 | -0.1808 | 289.1156
8 | 2.1944 | 0.00802 | -0.1785 | 273.616
8.5 | 2.26 | 0.00885 | -0.1754 | 255.3672
9 | 2.3068 | 0.01036 | -0.1697 | 222.6641
9.5 | 2.2878 | 0.01322 | -0.1553 | 173.056
10 | 2.2485 | 0.01681 | -0.1407 | 133.7597
10.5 | 2.1794 | 0.02525 | -0.1319 | 86.3129
11 | 2.0724 | 0.03973 | -0.1277 | 52.1621
11.5 | 1.9828 | 0.05261 | -0.1246 | 37.6887
12 | 1.9107 | 0.06534 | -0.1237 | 29.2424
13 | 1.8175 | 0.08962 | -0.126 | 20.2801
13.5 | 1.7829 | 0.10169 | -0.1283 | 17.5327
15 | 1.7796 | 0.12811 | -0.1343 | 13.8912
15.5 | 1.7894 | 0.13595 | -0.1367 | 13.1622
16 | 1.8003 | 0.14361 | -0.1389 | 12.536
16.5 | 1.8147 | 0.15085 | -0.1411 | 12.0298
17 | 1.824 | 0.15887 | -0.144 | 11.4811
17.5 | 1.8219 | 0.16854 | -0.1483 | 10.8099
18 | 1.8201 | 0.17824 | -0.153 | 10.2115
18.5 | 1.8304 | 0.18634 | -0.1568 | 9.8229
19 | 1.8418 | 0.19443 | -0.1608 | 9.4728

## 137. Re 18M Mach 0.00 (1)
BIGFOIL.COM POLAR EXPORT
fx74cl6140
FX 74-CL6-140 |  |  |  | Cl Max: | 2.078 | at alpha= | 12.5 | deg
JavaFoil+Calcfoil stall+Eppler ext transition |  |  |  | L/D Max: | 201.345 | at alpha= | 9 | deg
Re: | 18000000 |  |  | Cd Min: | 0.00545 | at alpha= | -8 | deg
Mach: | 0 |  |  | Cl=0 at alpha= | -7.4118 | deg
|  |  |  | @ Cl=0.1, Cd= | 0.0061057
|  |  |  | @ Cl=0.4, Cd= | 0.0062778
|  |  |  | @ Cl=0.6, Cd= | 0.00632
alpha (deg) | Cl | Cd | Cm | Cl/Cd
-20 | -0.221 | 0.15338 | -0.075 | -1.438
-19.5 | -0.227 | 0.14648 | -0.075 | -1.548
-19 | -0.233 | 0.14139 | -0.075 | -1.646
-18.5 | -0.239 | 0.13571 | -0.075 | -1.758
-18 | -0.244 | 0.13022 | -0.075 | -1.875
-17.5 | -0.25 | 0.124 | -0.075 | -2.012
-17 | -0.254 | 0.11818 | -0.075 | -2.153
-16.5 | -0.259 | 0.11272 | -0.076 | -2.295
-16 | -0.262 | 0.10707 | -0.076 | -2.451
-15.5 | -0.265 | 0.10175 | -0.077 | -2.605
-15 | -0.267 | 0.0969 | -0.077 | -2.752
-14.5 | -0.267 | 0.09205 | -0.078 | -2.9
-14 | -0.266 | 0.08728 | -0.078 | -3.044
-13.5 | -0.263 | 0.08213 | -0.079 | -3.2
-13 | -0.258 | 0.07815 | -0.08 | -3.297
-12.5 | -0.251 | 0.07334 | -0.081 | -3.416
-12 | -0.241 | 0.06879 | -0.083 | -3.501
-11.5 | -0.228 | 0.06427 | -0.085 | -3.553
-11 | -0.213 | 0.05947 | -0.088 | -3.583
-10.5 | -0.195 | 0.05398 | -0.092 | -3.611
-10 | -0.174 | 0.04743 | -0.099 | -3.666
-9.5 | -0.15 | 0.03993 | -0.106 | -3.747
-9 | -0.134 | 0.01045 | -0.137 | -12.845
-8.5 | -0.101 | 0.00644 | -0.146 | -15.745
-8 | -0.057 | 0.00545 | -0.147 | -10.521
-7.5 | -0.009 | 0.00556 | -0.147 | -1.687
-7 | 0.042 | 0.00555 | -0.147 | 7.567
-6.5 | 0.096 | 0.00611 | -0.147 | 15.737
-6 | 0.152 | 0.00605 | -0.148 | 25.183
-5.5 | 0.211 | 0.00602 | -0.148 | 35.007
-5 | 0.27 | 0.00601 | -0.148 | 45.008
-4.5 | 0.331 | 0.00628 | -0.148 | 52.745
-4 | 0.393 | 0.00628 | -0.149 | 62.693
-3.5 | 0.456 | 0.00626 | -0.149 | 72.857
-3 | 0.519 | 0.00628 | -0.149 | 82.682
-2.5 | 0.582 | 0.00632 | -0.149 | 92.05
-2 | 0.645 | 0.00632 | -0.149 | 102.102
-1.5 | 0.708 | 0.00635 | -0.15 | 111.538
-1 | 0.776 | 0.00645 | -0.15 | 120.277
-0.5 | 0.836 | 0.00652 | -0.15 | 128.25
0 | 0.897 | 0.00662 | -0.15 | 135.492
0.5 | 0.948 | 0.00662 | -0.151 | 143.252
1 | 1.008 | 0.00675 | -0.151 | 149.252
1.5 | 1.067 | 0.00678 | -0.151 | 157.393
2 | 1.126 | 0.00696 | -0.151 | 161.673
2.5 | 1.185 | 0.00684 | -0.152 | 173.104
3 | 1.244 | 0.00704 | -0.152 | 176.564
3.5 | 1.302 | 0.00751 | -0.152 | 173.399
4 | 1.361 | 0.00761 | -0.152 | 178.871
4.5 | 1.419 | 0.00774 | -0.153 | 183.299
5 | 1.478 | 0.00797 | -0.153 | 185.328
5.5 | 1.535 | 0.00894 | -0.153 | 171.724
6 | 1.593 | 0.00914 | -0.154 | 174.324
6.5 | 1.65 | 0.00954 | -0.154 | 172.97
7 | 1.707 | 0.00928 | -0.154 | 183.965
7.5 | 1.764 | 0.00918 | -0.154 | 192.23
8 | 1.821 | 0.00931 | -0.155 | 195.681
8.5 | 1.877 | 0.00939 | -0.155 | 199.931
9 | 1.93 | 0.00958 | -0.155 | 201.345
9.5 | 1.943 | 0.01587 | -0.152 | 122.462
10 | 1.977 | 0.01694 | -0.152 | 116.727
10.5 | 2.012 | 0.01803 | -0.151 | 111.594
11 | 2.037 | 0.01922 | -0.151 | 106.003
11.5 | 2.056 | 0.02064 | -0.15 | 99.61
12 | 2.072 | 0.02222 | -0.149 | 93.252
12.5 | 2.078 | 0.02497 | -0.149 | 83.23
13 | 2.075 | 0.02686 | -0.148 | 77.269
13.5 | 2.064 | 0.02889 | -0.148 | 71.425
14 | 2.044 | 0.03102 | -0.147 | 65.898
14.5 | 2.018 | 0.03325 | -0.147 | 60.675
15 | 1.983 | 0.03563 | -0.146 | 55.654
15.5 | 1.941 | 0.03819 | -0.146 | 50.811
16 | 1.892 | 0.04108 | -0.146 | 46.053
16.5 | 1.837 | 0.04413 | -0.145 | 41.632
17 | 1.778 | 0.04716 | -0.145 | 37.705
17.5 | 1.715 | 0.05036 | -0.145 | 34.063

## 138. Re 18M Mach 0.00 (2)
BIGFOIL.COM POLAR EXPORT
fx74cl6140
FX 74-CL6-140 |  |  |  | Cl Max: | 2.0399 | at alpha= | 13 | deg
XFOIL ncrit=9 |  |  |  | L/D Max: | 285.403 | at alpha= | 5 | deg
Re: | 18000000 |  |  | Cd Min: | 0.08758 | at alpha= | 18 | deg
Mach: | 0 |  |  | Cl=0 at alpha= | -7.0887 | deg
|  |  |  | @ Cl=0.1, Cd= | 0.0065259
|  |  |  | @ Cl=0.4, Cd= | 0.0056131
|  |  |  | @ Cl=0.6, Cd= | 0.0053253
alpha (deg) | Cl | Cd | Cm | Cl/Cd
-18 | -1.0676 | 0.02811 | -0.1523 | -37.9794
-17.5 | -1.0981 | 0.02324 | -0.1516 | -47.2504
-17 | -1.0681 | 0.02117 | -0.1511 | -50.4535
-16.5 | -1.0312 | 0.01925 | -0.1507 | -53.5688
-16 | -0.9891 | 0.01759 | -0.1505 | -56.2308
-15.5 | -0.9425 | 0.01622 | -0.1503 | -58.1073
-15 | -0.893 | 0.01507 | -0.1501 | -59.2568
-14.5 | -0.8418 | 0.01406 | -0.15 | -59.872
-14 | -0.789 | 0.01314 | -0.1499 | -60.0457
-13.5 | -0.7351 | 0.01231 | -0.1499 | -59.7157
-13 | -0.6803 | 0.0116 | -0.1499 | -58.6466
-12.5 | -0.6248 | 0.01097 | -0.1499 | -56.9553
-12 | -0.5686 | 0.01037 | -0.15 | -54.8312
-11.5 | -0.5129 | 0.00939 | -0.1502 | -54.6219
-11 | -0.4556 | 0.00896 | -0.1503 | -50.8482
-10.5 | -0.398 | 0.00863 | -0.1503 | -46.1182
-10 | -0.3402 | 0.00831 | -0.1504 | -40.9386
-9.5 | -0.2821 | 0.00802 | -0.1505 | -35.1746
-9 | -0.2237 | 0.00772 | -0.1507 | -28.9767
-8.5 | -0.1652 | 0.00748 | -0.1509 | -22.0856
-8 | -0.1067 | 0.00726 | -0.1511 | -14.697
-7.5 | -0.0482 | 0.00705 | -0.1513 | -6.8369
-7 | 0.0104 | 0.00683 | -0.1515 | 1.5227
-6.5 | 0.0693 | 0.00663 | -0.1518 | 10.4525
-6 | 0.1283 | 0.00643 | -0.1521 | 19.9533
-5.5 | 0.1873 | 0.00623 | -0.1524 | 30.0642
-5 | 0.2462 | 0.00606 | -0.1528 | 40.6271
-4 | 0.3641 | 0.00574 | -0.1534 | 63.4321
-3.5 | 0.4235 | 0.00553 | -0.1539 | 76.5823
-3 | 0.4827 | 0.00543 | -0.1543 | 88.895
-2.5 | 0.5417 | 0.00536 | -0.1547 | 101.0634
-1.5 | 0.6592 | 0.00529 | -0.1555 | 124.6125
-1 | 0.718 | 0.00524 | -0.156 | 137.0229
-0.5 | 0.777 | 0.0052 | -0.1565 | 149.4231
0 | 0.8358 | 0.00516 | -0.157 | 161.9767
0.5 | 0.8944 | 0.00513 | -0.1575 | 174.347
1 | 0.9527 | 0.00511 | -0.158 | 186.4384
1.5 | 1.0111 | 0.00507 | -0.1586 | 199.428
2 | 1.0698 | 0.00499 | -0.1593 | 214.3888
2.5 | 1.1286 | 0.00483 | -0.1601 | 233.6646
3 | 1.1867 | 0.00474 | -0.1608 | 250.3586
3.5 | 1.2444 | 0.00471 | -0.1615 | 264.2038
4 | 1.3022 | 0.00471 | -0.1621 | 276.4756
4.5 | 1.3589 | 0.00484 | -0.1625 | 280.7645
5 | 1.4156 | 0.00496 | -0.1629 | 285.4032
5.5 | 1.4712 | 0.00519 | -0.1632 | 283.4682
6 | 1.5269 | 0.00538 | -0.1636 | 283.8104
6.5 | 1.5806 | 0.00573 | -0.1636 | 275.8464
7 | 1.6322 | 0.00624 | -0.1634 | 261.5705
8 | 1.7244 | 0.00813 | -0.1612 | 212.1033
8.5 | 1.7723 | 0.00884 | -0.1604 | 200.4864
9 | 1.8185 | 0.00962 | -0.1594 | 189.0333
9.5 | 1.861 | 0.0106 | -0.1579 | 175.566
10 | 1.8996 | 0.01174 | -0.1557 | 161.8058
10.5 | 1.9346 | 0.01295 | -0.153 | 149.39
11 | 1.9671 | 0.01412 | -0.1499 | 139.313
11.5 | 2.0006 | 0.01502 | -0.147 | 133.1957
12 | 2.0173 | 0.0159 | -0.1409 | 126.8742
12.5 | 2.0299 | 0.01712 | -0.1347 | 118.5689
13 | 2.0399 | 0.01877 | -0.1292 | 108.6787
13.5 | 2.0384 | 0.02124 | -0.1235 | 95.9699
14 | 2.036 | 0.02507 | -0.1196 | 81.2126
14.5 | 2.0279 | 0.03044 | -0.1172 | 66.6196
15 | 2.0121 | 0.03738 | -0.1157 | 53.8283
15.5 | 1.9876 | 0.04558 | -0.1146 | 43.6068
16 | 1.958 | 0.05482 | -0.1142 | 35.7169
16.5 | 1.942 | 0.06286 | -0.1143 | 30.8941
17 | 1.9223 | 0.07189 | -0.1152 | 26.7395
17.5 | 1.913 | 0.07981 | -0.1163 | 23.9694
18 | 1.9062 | 0.08758 | -0.1176 | 21.7652

## 139. Re 18M Mach 0.10 (1)
BIGFOIL.COM POLAR EXPORT
fx74cl6140
FX 74-CL6-140 |  |  |  | Cl Max: | 2.078 | at alpha= | 12.5 | deg
JavaFoil+Calcfoil stall+Eppler ext transition |  |  |  | L/D Max: | 198.258 | at alpha= | 8.5 | deg
Re: | 18000000 |  |  | Cd Min: | 0.00546 | at alpha= | -8 | deg
Mach: | 0.1 |  |  | Cl=0 at alpha= | -7.4118 | deg
|  |  |  | @ Cl=0.1, Cd= | 0.0061165
|  |  |  | @ Cl=0.4, Cd= | 0.0062708
|  |  |  | @ Cl=0.6, Cd= | 0.00633
alpha (deg) | Cl | Cd | Cm | Cl/Cd
-19 | -0.195 | 0.1416 | -0.075 | -1.38
-18.5 | -0.203 | 0.1361 | -0.075 | -1.489
-18 | -0.21 | 0.13024 | -0.075 | -1.61
-17.5 | -0.217 | 0.12518 | -0.075 | -1.73
-17 | -0.223 | 0.11958 | -0.075 | -1.866
-16.5 | -0.229 | 0.1141 | -0.075 | -2.01
-16 | -0.235 | 0.10865 | -0.075 | -2.161
-15.5 | -0.239 | 0.10328 | -0.076 | -2.319
-15 | -0.243 | 0.09805 | -0.077 | -2.481
-14.5 | -0.246 | 0.09297 | -0.077 | -2.643
-14 | -0.247 | 0.08815 | -0.078 | -2.798
-13.5 | -0.246 | 0.08327 | -0.078 | -2.953
-13 | -0.243 | 0.0788 | -0.079 | -3.084
-12.5 | -0.238 | 0.07432 | -0.08 | -3.201
-12 | -0.23 | 0.06993 | -0.081 | -3.291
-11.5 | -0.22 | 0.06527 | -0.084 | -3.366
-11 | -0.206 | 0.06139 | -0.085 | -3.352
-10.5 | -0.189 | 0.05541 | -0.09 | -3.418
-10 | -0.17 | 0.04918 | -0.096 | -3.447
-9.5 | -0.146 | 0.04325 | -0.102 | -3.37
-9 | -0.13 | 0.01297 | -0.135 | -10.05
-8.5 | -0.1 | 0.00652 | -0.147 | -15.374
-8 | -0.057 | 0.00546 | -0.147 | -10.43
-7.5 | -0.009 | 0.00562 | -0.148 | -1.663
-7 | 0.042 | 0.00556 | -0.148 | 7.536
-6.5 | 0.096 | 0.00612 | -0.148 | 15.709
-6 | 0.153 | 0.00607 | -0.148 | 25.134
-5.5 | 0.211 | 0.00603 | -0.149 | 34.983
-5 | 0.271 | 0.00601 | -0.149 | 45.088
-4.5 | 0.333 | 0.00632 | -0.149 | 52.611
-4 | 0.395 | 0.00627 | -0.149 | 62.982
-3.5 | 0.458 | 0.00628 | -0.15 | 72.865
-3 | 0.521 | 0.0063 | -0.15 | 82.696
-2.5 | 0.585 | 0.00633 | -0.15 | 92.346
-2 | 0.648 | 0.00633 | -0.15 | 102.42
-1.5 | 0.712 | 0.00638 | -0.15 | 111.616
-1 | 0.78 | 0.00646 | -0.151 | 120.761
-0.5 | 0.841 | 0.00656 | -0.151 | 128.131
0 | 0.901 | 0.00666 | -0.151 | 135.255
0.5 | 0.953 | 0.00666 | -0.151 | 143.173
1 | 1.013 | 0.00679 | -0.152 | 149.222
1.5 | 1.072 | 0.00682 | -0.152 | 157.165
2 | 1.131 | 0.00701 | -0.152 | 161.353
2.5 | 1.191 | 0.00689 | -0.152 | 172.853
3 | 1.25 | 0.00708 | -0.153 | 176.555
3.5 | 1.309 | 0.00755 | -0.153 | 173.256
4 | 1.367 | 0.00766 | -0.153 | 178.542
4.5 | 1.426 | 0.0078 | -0.154 | 182.849
5 | 1.484 | 0.00803 | -0.154 | 184.848
5.5 | 1.543 | 0.00901 | -0.154 | 171.158
6 | 1.601 | 0.00921 | -0.154 | 173.724
6.5 | 1.658 | 0.00963 | -0.155 | 172.233
7 | 1.715 | 0.00939 | -0.155 | 182.774
7.5 | 1.773 | 0.00928 | -0.155 | 190.997
8 | 1.829 | 0.00942 | -0.155 | 194.205
8.5 | 1.886 | 0.00951 | -0.156 | 198.258
9 | 1.934 | 0.01188 | -0.156 | 162.878
9.5 | 1.946 | 0.01624 | -0.153 | 119.867
10 | 1.982 | 0.01729 | -0.152 | 114.643
10.5 | 2.016 | 0.01843 | -0.152 | 109.411
11 | 2.04 | 0.01968 | -0.151 | 103.676
11.5 | 2.058 | 0.0212 | -0.15 | 97.081
12 | 2.073 | 0.0228 | -0.15 | 90.929
12.5 | 2.078 | 0.02567 | -0.149 | 80.954
13 | 2.072 | 0.0276 | -0.149 | 75.095
13.5 | 2.057 | 0.02974 | -0.148 | 69.178
14 | 2.035 | 0.03192 | -0.148 | 63.735
14.5 | 2.003 | 0.03424 | -0.147 | 58.489
15 | 1.963 | 0.03669 | -0.147 | 53.498
15.5 | 1.915 | 0.03948 | -0.146 | 48.499
16 | 1.859 | 0.04243 | -0.146 | 43.825
16.5 | 1.798 | 0.0456 | -0.146 | 39.432
17 | 1.732 | 0.04874 | -0.145 | 35.53
17.5 | 1.661 | 0.05214 | -0.145 | 31.867

## 140. Re 18M Mach 0.10 (2)
BIGFOIL.COM POLAR EXPORT
fx74cl6140
FX 74-CL6-140 |  |  |  | Cl Max: | 2.0362 | at alpha= | 13 | deg
XFOIL ncrit=9 |  |  |  | L/D Max: | 286.285 | at alpha= | 5 | deg
Re: | 18000000 |  |  | Cd Min: | 0.09126 | at alpha= | 18 | deg
Mach: | 0.1 |  |  | Cl=0 at alpha= | -7.0724 | deg
|  |  |  | @ Cl=0.1, Cd= | 0.0065779
|  |  |  | @ Cl=0.4, Cd= | 0.0056501
|  |  |  | @ Cl=0.6, Cd= | 0.0053374
alpha (deg) | Cl | Cd | Cm | Cl/Cd
-16 | -0.9513 | 0.0249 | -0.1527 | -38.2048
-15.5 | -0.9324 | 0.02095 | -0.1531 | -44.506
-15 | -0.8936 | 0.01853 | -0.153 | -48.2245
-14.5 | -0.8478 | 0.01667 | -0.1528 | -50.8578
-14 | -0.798 | 0.01509 | -0.1527 | -52.8827
-13.5 | -0.7453 | 0.01382 | -0.1526 | -53.9291
-13 | -0.6909 | 0.01278 | -0.1524 | -54.061
-12.5 | -0.6352 | 0.01191 | -0.1522 | -53.3333
-12 | -0.5784 | 0.01112 | -0.1522 | -52.0144
-11.5 | -0.521 | 0.01041 | -0.1521 | -50.048
-11 | -0.4642 | 0.00931 | -0.1522 | -49.8604
-10.5 | -0.4059 | 0.00885 | -0.1522 | -45.8644
-10 | -0.3471 | 0.00848 | -0.1521 | -40.9316
-9.5 | -0.2879 | 0.00816 | -0.1521 | -35.2819
-9 | -0.2287 | 0.00784 | -0.1522 | -29.1709
-8.5 | -0.1693 | 0.00758 | -0.1523 | -22.3351
-8 | -0.1101 | 0.00735 | -0.1523 | -14.9796
-7.5 | -0.0508 | 0.00713 | -0.1525 | -7.1248
-7 | 0.0086 | 0.0069 | -0.1526 | 1.2464
-6.5 | 0.0682 | 0.00669 | -0.1528 | 10.1943
-6 | 0.1278 | 0.00648 | -0.1531 | 19.7222
-5.5 | 0.1874 | 0.00628 | -0.1534 | 29.8408
-5 | 0.2469 | 0.0061 | -0.1537 | 40.4754
-4 | 0.3658 | 0.00577 | -0.1543 | 63.3969
-3.5 | 0.4257 | 0.00556 | -0.1547 | 76.5647
-3 | 0.4854 | 0.00544 | -0.1551 | 89.2279
-2.5 | 0.5449 | 0.00537 | -0.1555 | 101.4711
-1.5 | 0.6633 | 0.0053 | -0.1563 | 125.1509
-1 | 0.7226 | 0.00525 | -0.1568 | 137.6381
-0.5 | 0.7819 | 0.0052 | -0.1573 | 150.3654
0 | 0.8412 | 0.00517 | -0.1578 | 162.7079
0.5 | 0.9002 | 0.00514 | -0.1583 | 175.1362
1 | 0.9589 | 0.00512 | -0.1588 | 187.2852
1.5 | 1.0178 | 0.00508 | -0.1593 | 200.3543
2 | 1.077 | 0.005 | -0.16 | 215.4
2.5 | 1.1363 | 0.00485 | -0.1609 | 234.2887
3 | 1.1947 | 0.00476 | -0.1616 | 250.9874
3.5 | 1.253 | 0.00472 | -0.1622 | 265.4661
4 | 1.3113 | 0.00472 | -0.1628 | 277.8178
4.5 | 1.3684 | 0.00486 | -0.1632 | 281.5638
5 | 1.4257 | 0.00498 | -0.1637 | 286.2851
5.5 | 1.4818 | 0.0052 | -0.1639 | 284.9615
6 | 1.5381 | 0.00539 | -0.1643 | 285.3618
6.5 | 1.5924 | 0.00574 | -0.1643 | 277.4216
7 | 1.6446 | 0.00625 | -0.1641 | 263.136
7.5 | 1.6927 | 0.00709 | -0.1631 | 238.7447
8 | 1.7375 | 0.00816 | -0.1617 | 212.9289
8.5 | 1.7853 | 0.0089 | -0.1608 | 200.5955
9.5 | 1.8743 | 0.0107 | -0.1581 | 175.1682
10 | 1.9125 | 0.01188 | -0.1557 | 160.9848
11 | 1.9774 | 0.01436 | -0.1492 | 137.7019
11.5 | 2.005 | 0.01528 | -0.145 | 131.2173
12 | 2.0182 | 0.01631 | -0.1383 | 123.74
12.5 | 2.0295 | 0.01774 | -0.1322 | 114.4025
13 | 2.0362 | 0.01979 | -0.1267 | 102.8903
13.5 | 2.0322 | 0.02285 | -0.1215 | 88.9365
14 | 2.0292 | 0.0273 | -0.1185 | 74.3297
14.5 | 2.0176 | 0.0335 | -0.1166 | 60.2269
15 | 1.996 | 0.04131 | -0.1153 | 48.3176
15.5 | 1.9684 | 0.05003 | -0.1144 | 39.3444
16 | 1.9413 | 0.05922 | -0.1143 | 32.7812
16.5 | 1.9263 | 0.06739 | -0.1147 | 28.5844
17 | 1.9135 | 0.07564 | -0.1156 | 25.2975
17.5 | 1.9048 | 0.0836 | -0.1168 | 22.7847
18 | 1.8999 | 0.09126 | -0.1182 | 20.8185

## 141. Re 18M Mach 0.25 (1)
BIGFOIL.COM POLAR EXPORT
fx74cl6140
FX 74-CL6-140 |  |  |  | Cl Max: | 2.069 | at alpha= | 12 | deg
JavaFoil+Calcfoil stall+Eppler ext transition |  |  |  | L/D Max: | 185.138 | at alpha= | 8 | deg
Re: | 18000000 |  |  | Cd Min: | 0.00551 | at alpha= | -7.5 | deg
Mach: | 0.25 |  |  | Cl=0 at alpha= | -7.41 | deg
|  |  |  | @ Cl=0.1, Cd= | 0.00562
|  |  |  | @ Cl=0.4, Cd= | 0.0063703
|  |  |  | @ Cl=0.6, Cd= | 0.0064202
alpha (deg) | Cl | Cd | Cm | Cl/Cd
-16 | -0.05 | 0.10519 | -0.082 | -0.475
-15.5 | -0.047 | 0.10017 | -0.082 | -0.471
-15 | -0.044 | 0.1003 | -0.078 | -0.44
-14.5 | -0.041 | 0.09629 | -0.077 | -0.428
-14 | -0.038 | 0.09186 | -0.077 | -0.417
-13.5 | -0.069 | 0.08749 | -0.076 | -0.788
-13 | -0.102 | 0.08317 | -0.076 | -1.223
-12.5 | -0.122 | 0.0788 | -0.077 | -1.544
-12 | -0.135 | 0.07446 | -0.077 | -1.817
-11.5 | -0.144 | 0.07022 | -0.078 | -2.044
-11 | -0.146 | 0.06602 | -0.079 | -2.218
-10.5 | -0.144 | 0.06139 | -0.081 | -2.344
-10 | -0.136 | 0.05702 | -0.084 | -2.379
-9.5 | -0.122 | 0.05283 | -0.087 | -2.3
-9 | -0.102 | 0.04648 | -0.096 | -2.196
-8.5 | -0.077 | 0.03928 | -0.105 | -1.957
-8 | -0.051 | 0.0088 | -0.144 | -5.827
-7.5 | -0.009 | 0.00551 | -0.152 | -1.627
-7 | 0.041 | 0.00565 | -0.152 | 7.243
-6.5 | 0.095 | 0.00557 | -0.152 | 17.066
-6 | 0.152 | 0.00614 | -0.152 | 24.795
-5.5 | 0.212 | 0.00609 | -0.153 | 34.864
-5 | 0.274 | 0.00609 | -0.153 | 44.997
-4.5 | 0.338 | 0.00607 | -0.153 | 55.646
-4 | 0.402 | 0.00638 | -0.153 | 63.128
-3.5 | 0.468 | 0.00637 | -0.154 | 73.486
-3 | 0.534 | 0.00639 | -0.154 | 83.475
-2.5 | 0.599 | 0.00642 | -0.154 | 93.416
-2 | 0.665 | 0.00643 | -0.154 | 103.384
-1.5 | 0.731 | 0.00646 | -0.155 | 113.059
-1 | 0.802 | 0.00656 | -0.155 | 122.198
-0.5 | 0.864 | 0.00668 | -0.155 | 129.379
0 | 0.926 | 0.00676 | -0.155 | 137.05
0.5 | 0.979 | 0.00677 | -0.156 | 144.472
1 | 1.04 | 0.00691 | -0.156 | 150.474
1.5 | 1.101 | 0.00699 | -0.156 | 157.546
2 | 1.161 | 0.00717 | -0.156 | 161.938
2.5 | 1.222 | 0.0071 | -0.157 | 172.22
3 | 1.283 | 0.0073 | -0.157 | 175.695
3.5 | 1.343 | 0.0078 | -0.157 | 172.235
4 | 1.403 | 0.00793 | -0.157 | 176.831
4.5 | 1.463 | 0.0081 | -0.158 | 180.638
5 | 1.523 | 0.00836 | -0.158 | 182.205
5.5 | 1.583 | 0.00947 | -0.158 | 167.205
6 | 1.642 | 0.00971 | -0.159 | 169.106
6.5 | 1.701 | 0.01017 | -0.159 | 167.148
7 | 1.759 | 0.01076 | -0.159 | 163.441
7.5 | 1.818 | 0.00993 | -0.159 | 183.028
8 | 1.875 | 0.01013 | -0.16 | 185.138
8.5 | 1.927 | 0.01178 | -0.159 | 163.561
9 | 1.969 | 0.01389 | -0.159 | 141.722
9.5 | 1.972 | 0.0182 | -0.155 | 108.358
10 | 2.006 | 0.01957 | -0.154 | 102.477
10.5 | 2.036 | 0.02106 | -0.154 | 96.671
11 | 2.056 | 0.0226 | -0.153 | 90.945
11.5 | 2.068 | 0.02443 | -0.153 | 84.641
12 | 2.069 | 0.02759 | -0.152 | 74.978
12.5 | 2.066 | 0.02979 | -0.151 | 69.352
13 | 2.042 | 0.03215 | -0.151 | 63.515
13.5 | 2.002 | 0.0347 | -0.15 | 57.711
14 | 1.948 | 0.03743 | -0.15 | 52.044
14.5 | 1.879 | 0.04038 | -0.149 | 46.543
15 | 1.795 | 0.04375 | -0.149 | 41.019
15.5 | 1.696 | 0.04721 | -0.149 | 35.929
16 | 1.584 | 0.05102 | -0.148 | 31.054
16.5 | 1.461 | 0.05511 | -0.148 | 26.519
17 | 1.328 | 0.05964 | -0.147 | 22.273

## 142. Re 18M Mach 0.25 (2)
BIGFOIL.COM POLAR EXPORT
fx74cl6140
FX 74-CL6-140 |  |  |  | Cl Max: | 2.0125 | at alpha= | 12 | deg
XFOIL ncrit=9 |  |  |  | L/D Max: | 291.791 | at alpha= | 5 | deg
Re: | 18000000 |  |  | Cd Min: | 0.1512 | at alpha= | -15 | deg
Mach: | 0.25 |  |  | Cl=0 at alpha= | -6.9772 | deg
|  |  |  | @ Cl=0.1, Cd= | 0.0069488
|  |  |  | @ Cl=0.4, Cd= | 0.0058329
|  |  |  | @ Cl=0.6, Cd= | 0.0054018
alpha (deg) | Cl | Cd | Cm | Cl/Cd
-15 | -0.1042 | 0.1512 | -0.0741 | -0.68915
-14.5 | -0.0826 | 0.14636 | -0.077 | -0.56436
-14 | -0.0622 | 0.14074 | -0.0798 | -0.44195
-12.5 | -0.0324 | 0.11606 | -0.0894 | -0.27917
-12 | -0.0172 | 0.10979 | -0.0922 | -0.15666
-11.5 | -0.002 | 0.1037 | -0.095 | -0.019286
-11 | 0.0188 | 0.09904 | -0.0973 | 0.18982
-10.5 | -0.2739 | 0.04893 | -0.127 | -5.5978
-10 | -0.3686 | 0.01676 | -0.1585 | -21.9928
-9.5 | -0.3212 | 0.01082 | -0.1609 | -29.6858
-9 | -0.2588 | 0.00926 | -0.1607 | -27.9482
-8.5 | -0.1947 | 0.00856 | -0.1602 | -22.7453
-8 | -0.1306 | 0.00814 | -0.1597 | -16.0442
-7.5 | -0.0668 | 0.00775 | -0.1593 | -8.6194
-7 | -0.0029 | 0.0074 | -0.159 | -0.39189
-6.5 | 0.0607 | 0.00711 | -0.1588 | 8.5373
-6 | 0.1241 | 0.00685 | -0.1587 | 18.1168
-5.5 | 0.1871 | 0.00659 | -0.1586 | 28.3915
-5 | 0.2498 | 0.00636 | -0.1587 | 39.2767
-4.5 | 0.3124 | 0.00616 | -0.1587 | 50.7143
-4 | 0.3751 | 0.00594 | -0.159 | 63.1481
-3.5 | 0.4379 | 0.00567 | -0.1593 | 77.231
-3 | 0.5004 | 0.0055 | -0.1596 | 90.9818
-2.5 | 0.5625 | 0.00542 | -0.1599 | 103.7823
-2 | 0.6242 | 0.00539 | -0.1602 | 115.8071
-1.5 | 0.6859 | 0.00536 | -0.1606 | 127.9664
-1 | 0.7479 | 0.00528 | -0.161 | 141.6477
-0.5 | 0.8097 | 0.00524 | -0.1615 | 154.5229
0 | 0.8713 | 0.00522 | -0.162 | 166.9157
1 | 0.9937 | 0.00519 | -0.163 | 191.4644
1.5 | 1.0554 | 0.00514 | -0.1636 | 205.3307
2 | 1.117 | 0.00507 | -0.1643 | 220.3156
2.5 | 1.1787 | 0.00494 | -0.1651 | 238.6032
3 | 1.2397 | 0.00486 | -0.1658 | 255.0823
3.5 | 1.3011 | 0.00479 | -0.1665 | 271.6284
4 | 1.362 | 0.00482 | -0.167 | 282.5726
4.5 | 1.4219 | 0.00497 | -0.1674 | 286.0966
5 | 1.4823 | 0.00508 | -0.1678 | 291.7913
5.5 | 1.5414 | 0.00531 | -0.168 | 290.2825
6 | 1.601 | 0.00549 | -0.1682 | 291.6211
6.5 | 1.6597 | 0.00575 | -0.1683 | 288.6435
7 | 1.715 | 0.00625 | -0.1679 | 274.4
7.5 | 1.7666 | 0.00703 | -0.1669 | 251.2945
8 | 1.814 | 0.00809 | -0.1652 | 224.2274
8.5 | 1.8609 | 0.00911 | -0.1634 | 204.27
9 | 1.9065 | 0.01013 | -0.1614 | 188.2034
9.5 | 1.9474 | 0.01133 | -0.1587 | 171.88
10 | 1.9841 | 0.0126 | -0.1553 | 157.4683
10.5 | 2.0046 | 0.01437 | -0.1494 | 139.499
11 | 2.0089 | 0.01575 | -0.1404 | 127.5492
11.5 | 2.0121 | 0.01759 | -0.1326 | 114.3889
12 | 2.0125 | 0.02027 | -0.1263 | 99.2847
12.5 | 2.0062 | 0.02454 | -0.1218 | 81.7522
13 | 1.9998 | 0.03017 | -0.1194 | 66.2844
14 | 1.9595 | 0.04514 | -0.1161 | 43.4094
14.5 | 1.9304 | 0.05413 | -0.1152 | 35.6623
15 | 1.9139 | 0.06227 | -0.1151 | 30.7355
15.5 | 1.8999 | 0.07054 | -0.1155 | 26.9337
16 | 1.8861 | 0.07923 | -0.1165 | 23.8054
16.5 | 1.8694 | 0.08862 | -0.118 | 21.0946
17 | 1.8592 | 0.09739 | -0.1196 | 19.0903

## 143. Re 18M Mach 0.50 (1)
BIGFOIL.COM POLAR EXPORT
fx74cl6140
FX 74-CL6-140 |  |  |  | Cl Max: | 2.056 | at alpha= | 10 | deg
JavaFoil+Calcfoil stall+Eppler ext transition |  |  |  | L/D Max: | 183.229 | at alpha= | 5.5 | deg
Re: | 18000000 |  |  | Cd Min: | 0.00564 | at alpha= | -4.5 | deg
Mach: | 0.5 |  |  | Cl=0 at alpha= | -7.4074 | deg
|  |  |  | @ Cl=0.1, Cd= | 0.023495
|  |  |  | @ Cl=0.4, Cd= | 0.00564
|  |  |  | @ Cl=0.6, Cd= | 0.0068276
alpha (deg) | Cl | Cd | Cm | Cl/Cd
-20 | -0.674 | 0.16931 | -0.094 | -3.978
-19.5 | -0.647 | 0.16318 | -0.093 | -3.967
-19 | -0.621 | 0.15312 | -0.093 | -4.059
-18.5 | -0.596 | 0.13537 | -0.095 | -4.403
-18 | -0.57 | 0.12755 | -0.095 | -4.47
-17.5 | -0.544 | 0.12088 | -0.095 | -4.5
-17 | -0.517 | 0.11832 | -0.094 | -4.37
-16.5 | -0.49 | 0.11277 | -0.093 | -4.348
-16 | -0.465 | 0.10426 | -0.096 | -4.458
-15.5 | -0.439 | 0.09719 | -0.098 | -4.516
-15 | -0.413 | 0.09009 | -0.1 | -4.587
-14.5 | -0.388 | 0.08321 | -0.104 | -4.659
-14 | -0.356 | 0.09362 | -0.089 | -3.807
-13.5 | -0.33 | 0.08816 | -0.09 | -3.741
-13 | -0.304 | 0.08023 | -0.093 | -3.786
-12.5 | -0.278 | 0.07354 | -0.097 | -3.777
-12 | -0.252 | 0.06704 | -0.102 | -3.755
-11.5 | -0.226 | 0.06054 | -0.107 | -3.728
-11 | -0.2 | 0.05335 | -0.113 | -3.751
-10.5 | -0.168 | 0.0665 | -0.085 | -2.526
-10 | -0.141 | 0.06195 | -0.086 | -2.276
-9.5 | -0.114 | 0.05639 | -0.091 | -2.026
-9 | -0.088 | 0.05063 | -0.099 | -1.729
-8.5 | -0.061 | 0.04473 | -0.107 | -1.355
-8 | -0.034 | 0.03431 | -0.124 | -0.985
-7.5 | -0.005 | 0.0471 | -0.086 | -0.109
-7 | 0.022 | 0.04484 | -0.084 | 0.495
-6.5 | 0.05 | 0.04152 | -0.088 | 1.195
-6 | 0.078 | 0.03698 | -0.101 | 2.102
-5.5 | 0.129 | 0.00572 | -0.17 | 22.557
-5 | 0.163 | 0.00565 | -0.171 | 28.895
-4.5 | 0.32 | 0.00564 | -0.171 | 56.679
-4 | 0.413 | 0.00564 | -0.171 | 73.216
-3.5 | 0.498 | 0.0057 | -0.172 | 87.349
-3 | 0.58 | 0.00682 | -0.172 | 85.043
-2.5 | 0.659 | 0.00685 | -0.172 | 96.147
-2 | 0.736 | 0.0069 | -0.173 | 106.707
-1.5 | 0.812 | 0.00695 | -0.173 | 116.883
-1 | 0.896 | 0.00708 | -0.173 | 126.491
-0.5 | 0.966 | 0.00723 | -0.173 | 133.678
0 | 1.035 | 0.0074 | -0.174 | 139.965
0.5 | 1.089 | 0.00747 | -0.174 | 145.696
1 | 1.156 | 0.00771 | -0.174 | 150.021
1.5 | 1.224 | 0.00789 | -0.175 | 155.153
2 | 1.291 | 0.00786 | -0.175 | 164.194
2.5 | 1.357 | 0.00823 | -0.175 | 164.848
3 | 1.424 | 0.00856 | -0.175 | 166.341
3.5 | 1.49 | 0.00925 | -0.176 | 161.027
4 | 1.555 | 0.00862 | -0.176 | 180.333
4.5 | 1.62 | 0.00897 | -0.176 | 180.599
5 | 1.684 | 0.00939 | -0.177 | 179.379
5.5 | 1.747 | 0.00953 | -0.177 | 183.229
6 | 1.808 | 0.01145 | -0.177 | 157.933
6.5 | 1.864 | 0.01232 | -0.176 | 151.368
7 | 1.897 | 0.01392 | -0.174 | 136.293
7.5 | 1.935 | 0.01613 | -0.172 | 119.92
8 | 1.973 | 0.01847 | -0.17 | 106.822
8.5 | 2.011 | 0.02147 | -0.168 | 93.683
9 | 2.023 | 0.02985 | -0.165 | 67.774
9.5 | 2.047 | 0.03256 | -0.164 | 62.863
10 | 2.056 | 0.03553 | -0.164 | 57.871
10.5 | 2.044 | 0.03892 | -0.163 | 52.51
11 | 1.946 | 0.04496 | -0.162 | 43.29
11.5 | 1.609 | 0.05065 | -0.161 | 31.773
12 | 1.22 | 0.05914 | -0.16 | 20.632
12.5 | 1.25 | 0.06032 | -0.16 | 20.731
13 | 1.28 | 0.06255 | -0.16 | 20.465
13.5 | 1.308 | 0.06884 | -0.159 | 18.997
14 | 1.336 | 0.0733 | -0.159 | 18.231
14.5 | 1.361 | 0.08397 | -0.158 | 16.207
15 | 1.389 | 0.09111 | -0.158 | 15.246

## 144. Re 18M Mach 0.50 (2)
BIGFOIL.COM POLAR EXPORT
fx74cl6140
FX 74-CL6-140 |  |  |  | Cl Max: | 2.3002 | at alpha= | 9 | deg
XFOIL ncrit=9 |  |  |  | L/D Max: | 305.485 | at alpha= | 5.5 | deg
Re: | 18000000 |  |  | Cd Min: | 0.11056 | at alpha= | 14 | deg
Mach: | 0.5 |  |  | Cl=0 at alpha= | -99 | deg
|  |  |  | @ Cl=0.1, Cd= | 0.06897
|  |  |  | @ Cl=0.4, Cd= | 0.018614
|  |  |  | @ Cl=0.6, Cd= | 0.0060079
alpha (deg) | Cl | Cd | Cm | Cl/Cd
-7.5 | 0.2338 | 0.06897 | -0.124 | 3.3899
-7 | 0.256 | 0.06455 | -0.126 | 3.9659
-6.5 | 0.2654 | 0.05865 | -0.1282 | 4.5251
-6 | 0.2658 | 0.05364 | -0.1279 | 4.9553
-5.5 | 0.2811 | 0.04776 | -0.1333 | 5.8857
-5 | 0.3129 | 0.0404 | -0.1454 | 7.745
-4.5 | 0.3523 | 0.0289 | -0.1605 | 12.1903
-4 | 0.4124 | 0.01594 | -0.1727 | 25.872
-3.5 | 0.4879 | 0.00709 | -0.1794 | 68.8152
-3 | 0.5648 | 0.00617 | -0.1794 | 91.5397
-2.5 | 0.6408 | 0.00582 | -0.1793 | 110.1031
-2 | 0.716 | 0.00565 | -0.1794 | 126.7257
-1.5 | 0.7904 | 0.00557 | -0.1795 | 141.9031
-1 | 0.8641 | 0.00553 | -0.1798 | 156.2568
-0.5 | 0.9372 | 0.00551 | -0.1801 | 170.0907
0 | 1.0101 | 0.00552 | -0.1804 | 182.9891
0.5 | 1.0836 | 0.00551 | -0.181 | 196.6606
1 | 1.1571 | 0.00548 | -0.1815 | 211.1496
1.5 | 1.2305 | 0.00547 | -0.1821 | 224.9543
2 | 1.3036 | 0.0055 | -0.1826 | 237.0182
2.5 | 1.3785 | 0.00539 | -0.1835 | 255.7514
3 | 1.4536 | 0.00527 | -0.1844 | 275.8254
3.5 | 1.5276 | 0.00529 | -0.1848 | 288.7713
4 | 1.602 | 0.00541 | -0.185 | 296.1183
4.5 | 1.6769 | 0.00556 | -0.1851 | 301.6007
5 | 1.7509 | 0.0058 | -0.1849 | 301.8793
5.5 | 1.8268 | 0.00598 | -0.1847 | 305.4849
6 | 1.9014 | 0.00627 | -0.1842 | 303.2536
6.5 | 1.9778 | 0.0065 | -0.1836 | 304.2769
7 | 2.0519 | 0.0069 | -0.1824 | 297.3768
8 | 2.1964 | 0.00793 | -0.1788 | 276.9735
8.5 | 2.2582 | 0.00892 | -0.1753 | 253.1614
9 | 2.3002 | 0.0106 | -0.169 | 217
9.5 | 2.2734 | 0.01355 | -0.1535 | 167.7786
10 | 2.2367 | 0.01723 | -0.1398 | 129.8143
10.5 | 2.1651 | 0.02634 | -0.1318 | 82.1982
11.5 | 1.9738 | 0.05331 | -0.1246 | 37.0249
12 | 1.9049 | 0.06586 | -0.1238 | 28.9235
12.5 | 1.8564 | 0.07779 | -0.1244 | 23.8642
13 | 1.8114 | 0.09031 | -0.1262 | 20.0576
13.5 | 1.7884 | 0.10107 | -0.1281 | 17.6947
14 | 1.7798 | 0.11056 | -0.13 | 16.098

## 145. Re 20M Mach 0.00 (1)
BIGFOIL.COM POLAR EXPORT
fx74cl6140
FX 74-CL6-140 |  |  |  | Cl Max: | 2.082 | at alpha= | 12.5 | deg
JavaFoil+Calcfoil stall+Eppler ext transition |  |  |  | L/D Max: | 199.947 | at alpha= | 9 | deg
Re: | 20000000 |  |  | Cd Min: | 0.00544 | at alpha= | -7 | deg
Mach: | 0 |  |  | Cl=0 at alpha= | -7.4118 | deg
|  |  |  | @ Cl=0.1, Cd= | 0.0060457
|  |  |  | @ Cl=0.4, Cd= | 0.0062467
|  |  |  | @ Cl=0.6, Cd= | 0.0062671
alpha (deg) | Cl | Cd | Cm | Cl/Cd
-20 | -0.221 | 0.15252 | -0.076 | -1.446
-19.5 | -0.227 | 0.14586 | -0.076 | -1.555
-19 | -0.233 | 0.14042 | -0.075 | -1.657
-18.5 | -0.239 | 0.13474 | -0.075 | -1.771
-18 | -0.244 | 0.12924 | -0.075 | -1.89
-17.5 | -0.25 | 0.12328 | -0.076 | -2.025
-17 | -0.255 | 0.11748 | -0.076 | -2.167
-16.5 | -0.259 | 0.11201 | -0.076 | -2.311
-16 | -0.262 | 0.10668 | -0.077 | -2.46
-15.5 | -0.265 | 0.1012 | -0.077 | -2.62
-15 | -0.267 | 0.09635 | -0.078 | -2.768
-14.5 | -0.267 | 0.09148 | -0.078 | -2.919
-14 | -0.266 | 0.0868 | -0.079 | -3.062
-13.5 | -0.263 | 0.08193 | -0.08 | -3.208
-13 | -0.258 | 0.07769 | -0.08 | -3.318
-12.5 | -0.251 | 0.07271 | -0.082 | -3.448
-12 | -0.241 | 0.06819 | -0.084 | -3.534
-11.5 | -0.229 | 0.0638 | -0.086 | -3.582
-11 | -0.213 | 0.05957 | -0.088 | -3.576
-10.5 | -0.195 | 0.05367 | -0.093 | -3.634
-10 | -0.174 | 0.04595 | -0.101 | -3.797
-9.5 | -0.151 | 0.03608 | -0.111 | -4.194
-9 | -0.136 | 0.00876 | -0.14 | -15.54
-8.5 | -0.101 | 0.00549 | -0.146 | -18.489
-8 | -0.057 | 0.0056 | -0.147 | -10.232
-7.5 | -0.009 | 0.00554 | -0.147 | -1.693
-7 | 0.042 | 0.00544 | -0.147 | 7.716
-6.5 | 0.096 | 0.00605 | -0.147 | 15.901
-6 | 0.152 | 0.00599 | -0.148 | 25.471
-5.5 | 0.211 | 0.00594 | -0.148 | 35.439
-5 | 0.27 | 0.00594 | -0.148 | 45.558
-4.5 | 0.331 | 0.00621 | -0.148 | 53.38
-4 | 0.393 | 0.00625 | -0.149 | 62.947
-3.5 | 0.456 | 0.00622 | -0.149 | 73.334
-3 | 0.519 | 0.00626 | -0.149 | 82.855
-2.5 | 0.582 | 0.00627 | -0.149 | 92.917
-2 | 0.645 | 0.00626 | -0.149 | 103.041
-1.5 | 0.708 | 0.00634 | -0.15 | 111.695
-1 | 0.776 | 0.00643 | -0.15 | 120.656
-0.5 | 0.836 | 0.00652 | -0.15 | 128.208
0 | 0.897 | 0.00657 | -0.15 | 136.449
0.5 | 0.948 | 0.00664 | -0.151 | 142.917
1 | 1.008 | 0.00678 | -0.151 | 148.69
1.5 | 1.067 | 0.0068 | -0.151 | 156.827
2 | 1.126 | 0.00703 | -0.151 | 160.144
2.5 | 1.185 | 0.00699 | -0.152 | 169.596
3 | 1.244 | 0.00746 | -0.152 | 166.735
3.5 | 1.302 | 0.00754 | -0.152 | 172.615
4 | 1.361 | 0.0076 | -0.153 | 179.088
4.5 | 1.419 | 0.00778 | -0.153 | 182.495
5 | 1.478 | 0.00803 | -0.153 | 184.102
5.5 | 1.535 | 0.00895 | -0.153 | 171.624
6 | 1.593 | 0.00929 | -0.154 | 171.388
6.5 | 1.65 | 0.00969 | -0.154 | 170.354
7 | 1.707 | 0.00949 | -0.154 | 179.886
7.5 | 1.764 | 0.0093 | -0.154 | 189.741
8 | 1.821 | 0.00942 | -0.155 | 193.354
8.5 | 1.877 | 0.00952 | -0.155 | 197.218
9 | 1.93 | 0.00965 | -0.155 | 199.947
9.5 | 1.95 | 0.01551 | -0.153 | 125.674
10 | 1.982 | 0.01655 | -0.152 | 119.757
10.5 | 2.015 | 0.0176 | -0.151 | 114.48
11 | 2.041 | 0.01875 | -0.151 | 108.886
11.5 | 2.061 | 0.02012 | -0.15 | 102.437
12 | 2.076 | 0.02168 | -0.15 | 95.719
12.5 | 2.082 | 0.02433 | -0.149 | 85.596
13 | 2.079 | 0.02618 | -0.148 | 79.424
13.5 | 2.068 | 0.02815 | -0.148 | 73.458
14 | 2.048 | 0.03025 | -0.148 | 67.71
14.5 | 2.021 | 0.03243 | -0.147 | 62.314
15 | 1.986 | 0.03471 | -0.147 | 57.22
15.5 | 1.944 | 0.03732 | -0.146 | 52.084
16 | 1.894 | 0.04016 | -0.146 | 47.172
16.5 | 1.84 | 0.04306 | -0.146 | 42.73
17 | 1.781 | 0.04604 | -0.145 | 38.682
17.5 | 1.718 | 0.0493 | -0.145 | 34.836

## 146. Re 20M Mach 0.00 (2)
BIGFOIL.COM POLAR EXPORT
fx74cl6140
FX 74-CL6-140 |  |  |  | Cl Max: | 2.0503 | at alpha= | 13.5 | deg
XFOIL ncrit=9 |  |  |  | L/D Max: | 288.082 | at alpha= | 5.5 | deg
Re: | 20000000 |  |  | Cd Min: | 0.0928 | at alpha= | 18.5 | deg
Mach: | 0 |  |  | Cl=0 at alpha= | -7.0944 | deg
|  |  |  | @ Cl=0.1, Cd= | 0.0063288
|  |  |  | @ Cl=0.4, Cd= | 0.0055256
|  |  |  | @ Cl=0.6, Cd= | 0.0052508
alpha (deg) | Cl | Cd | Cm | Cl/Cd
-18.5 | -1.1021 | 0.02899 | -0.1532 | -38.0166
-18 | -1.147 | 0.02328 | -0.1527 | -49.2698
-17.5 | -1.1213 | 0.02098 | -0.1521 | -53.4461
-17 | -1.0836 | 0.01932 | -0.1515 | -56.087
-16.5 | -1.0416 | 0.0178 | -0.1511 | -58.5169
-16 | -0.996 | 0.01644 | -0.1508 | -60.5839
-15.5 | -0.9472 | 0.01526 | -0.1506 | -62.0708
-15 | -0.8965 | 0.01426 | -0.1504 | -62.8682
-14.5 | -0.8443 | 0.01336 | -0.1503 | -63.1961
-14 | -0.7907 | 0.01253 | -0.1502 | -63.1045
-13.5 | -0.7363 | 0.01179 | -0.1502 | -62.4512
-13 | -0.6813 | 0.01115 | -0.1501 | -61.1031
-12.5 | -0.6254 | 0.01055 | -0.1502 | -59.2796
-11.5 | -0.5127 | 0.00916 | -0.1504 | -55.9716
-11 | -0.4555 | 0.00873 | -0.1504 | -52.1764
-10.5 | -0.3979 | 0.00839 | -0.1505 | -47.4255
-10 | -0.3399 | 0.00807 | -0.1506 | -42.119
-9.5 | -0.2816 | 0.00778 | -0.1508 | -36.1954
-9 | -0.2232 | 0.00749 | -0.1509 | -29.7997
-8.5 | -0.1648 | 0.00726 | -0.1511 | -22.6997
-8 | -0.1063 | 0.00705 | -0.1513 | -15.078
-7.5 | -0.0477 | 0.00684 | -0.1515 | -6.9737
-7 | 0.0111 | 0.00662 | -0.1517 | 1.6767
-6.5 | 0.0701 | 0.00642 | -0.152 | 10.919
-6 | 0.1291 | 0.00624 | -0.1523 | 20.6891
-5.5 | 0.188 | 0.00606 | -0.1526 | 31.0231
-5 | 0.2469 | 0.00591 | -0.1529 | 41.7766
-4.5 | 0.3058 | 0.00578 | -0.1533 | 52.9066
-3.5 | 0.4243 | 0.00546 | -0.1541 | 77.7106
-3 | 0.4835 | 0.00533 | -0.1545 | 90.7129
-1.5 | 0.6599 | 0.00521 | -0.1557 | 126.6603
-1 | 0.719 | 0.00514 | -0.1562 | 139.8833
-0.5 | 0.7779 | 0.0051 | -0.1567 | 152.5294
0 | 0.8366 | 0.00508 | -0.1572 | 164.685
0.5 | 0.895 | 0.00508 | -0.1576 | 176.1811
1 | 0.9534 | 0.00504 | -0.1582 | 189.1667
1.5 | 1.0121 | 0.00499 | -0.1588 | 202.8257
2 | 1.0708 | 0.00492 | -0.1594 | 217.6423
2.5 | 1.1292 | 0.00482 | -0.1602 | 234.2739
3 | 1.1872 | 0.00474 | -0.1609 | 250.4641
3.5 | 1.2454 | 0.00467 | -0.1616 | 266.6809
4 | 1.3029 | 0.00467 | -0.1622 | 278.9936
4.5 | 1.3595 | 0.00479 | -0.1626 | 283.8205
5 | 1.4158 | 0.00496 | -0.163 | 285.4435
5.5 | 1.4721 | 0.00511 | -0.1634 | 288.0822
6 | 1.5274 | 0.00535 | -0.1637 | 285.4953
6.5 | 1.58 | 0.0058 | -0.1636 | 272.4138
7 | 1.6313 | 0.00634 | -0.1632 | 257.3028
7.5 | 1.6773 | 0.00731 | -0.1621 | 229.4528
8 | 1.723 | 0.00826 | -0.161 | 208.5956
8.5 | 1.7714 | 0.00892 | -0.1603 | 198.5874
9 | 1.8172 | 0.00973 | -0.1592 | 186.7626
9.5 | 1.8603 | 0.01066 | -0.1578 | 174.5122
10 | 1.899 | 0.01178 | -0.1556 | 161.2054
10.5 | 1.9358 | 0.01288 | -0.1532 | 150.295
11 | 1.9707 | 0.01392 | -0.1505 | 141.5733
11.5 | 2.0049 | 0.01481 | -0.1477 | 135.3747
12 | 2.0263 | 0.01562 | -0.1424 | 129.7247
12.5 | 2.0399 | 0.01673 | -0.1362 | 121.9307
13 | 2.048 | 0.01838 | -0.1302 | 111.4255
13.5 | 2.0503 | 0.02048 | -0.1246 | 100.1123
14 | 2.0463 | 0.0242 | -0.1203 | 84.5579
14.5 | 2.0373 | 0.02947 | -0.1175 | 69.1313
15 | 2.0185 | 0.03663 | -0.1158 | 55.1051
15.5 | 1.9938 | 0.04486 | -0.1147 | 44.4449
16 | 1.9705 | 0.05321 | -0.1141 | 37.0325
16.5 | 1.9501 | 0.0618 | -0.1143 | 31.555
17 | 1.9374 | 0.06976 | -0.1149 | 27.7724
17.5 | 1.9242 | 0.0782 | -0.116 | 24.6061
18 | 1.9176 | 0.08587 | -0.1173 | 22.3314
18.5 | 1.917 | 0.0928 | -0.1187 | 20.6573

## 147. Re 20M Mach 0.10 (1)
BIGFOIL.COM POLAR EXPORT
fx74cl6140
FX 74-CL6-140 |  |  |  | Cl Max: | 2.082 | at alpha= | 12.5 | deg
JavaFoil+Calcfoil stall+Eppler ext transition |  |  |  | L/D Max: | 195.516 | at alpha= | 8.5 | deg
Re: | 20000000 |  |  | Cd Min: | 0.00539 | at alpha= | -8 | deg
Mach: | 0.1 |  |  | Cl=0 at alpha= | -7.4118 | deg
|  |  |  | @ Cl=0.1, Cd= | 0.0060558
|  |  |  | @ Cl=0.4, Cd= | 0.0062508
|  |  |  | @ Cl=0.6, Cd= | 0.0062676
alpha (deg) | Cl | Cd | Cm | Cl/Cd
-19 | -0.195 | 0.14073 | -0.076 | -1.389
-18.5 | -0.203 | 0.13521 | -0.076 | -1.499
-18 | -0.21 | 0.12972 | -0.076 | -1.617
-17.5 | -0.217 | 0.12473 | -0.075 | -1.737
-17 | -0.223 | 0.11901 | -0.075 | -1.876
-16.5 | -0.229 | 0.11331 | -0.075 | -2.024
-16 | -0.235 | 0.10796 | -0.076 | -2.176
-15.5 | -0.24 | 0.10275 | -0.076 | -2.332
-15 | -0.243 | 0.09783 | -0.077 | -2.487
-14.5 | -0.246 | 0.09245 | -0.078 | -2.659
-14 | -0.247 | 0.08765 | -0.078 | -2.815
-13.5 | -0.246 | 0.08278 | -0.079 | -2.972
-13 | -0.243 | 0.07831 | -0.08 | -3.105
-12.5 | -0.238 | 0.07389 | -0.081 | -3.221
-12 | -0.23 | 0.06934 | -0.082 | -3.322
-11.5 | -0.22 | 0.06493 | -0.084 | -3.385
-11 | -0.206 | 0.06077 | -0.086 | -3.39
-10.5 | -0.189 | 0.05544 | -0.09 | -3.415
-10 | -0.17 | 0.04914 | -0.096 | -3.45
-9.5 | -0.147 | 0.04108 | -0.105 | -3.569
-9 | -0.131 | 0.01253 | -0.135 | -10.429
-8.5 | -0.1 | 0.00638 | -0.147 | -15.738
-8 | -0.057 | 0.00539 | -0.147 | -10.556
-7.5 | -0.009 | 0.00552 | -0.148 | -1.691
-7 | 0.042 | 0.00545 | -0.148 | 7.684
-6.5 | 0.096 | 0.00606 | -0.148 | 15.871
-6 | 0.153 | 0.006 | -0.148 | 25.421
-5.5 | 0.211 | 0.00596 | -0.149 | 35.416
-5 | 0.271 | 0.00594 | -0.149 | 45.651
-4.5 | 0.333 | 0.00624 | -0.149 | 53.261
-4 | 0.395 | 0.00625 | -0.149 | 63.233
-3.5 | 0.458 | 0.00626 | -0.15 | 73.172
-3 | 0.521 | 0.00627 | -0.15 | 83.2
-2.5 | 0.585 | 0.00627 | -0.15 | 93.295
-2 | 0.648 | 0.00626 | -0.15 | 103.525
-1.5 | 0.712 | 0.00638 | -0.15 | 111.506
-1 | 0.78 | 0.00645 | -0.151 | 121.009
-0.5 | 0.841 | 0.00653 | -0.151 | 128.765
0 | 0.901 | 0.00661 | -0.151 | 136.328
0.5 | 0.953 | 0.00666 | -0.151 | 143.056
1 | 1.013 | 0.00678 | -0.152 | 149.399
1.5 | 1.072 | 0.00683 | -0.152 | 157.03
2 | 1.131 | 0.00705 | -0.152 | 160.439
2.5 | 1.191 | 0.00703 | -0.152 | 169.466
3 | 1.25 | 0.0075 | -0.153 | 166.727
3.5 | 1.309 | 0.00758 | -0.153 | 172.544
4 | 1.367 | 0.00764 | -0.153 | 178.898
4.5 | 1.426 | 0.00783 | -0.154 | 182.113
5 | 1.484 | 0.00809 | -0.154 | 183.498
5.5 | 1.543 | 0.00903 | -0.154 | 170.9
6 | 1.601 | 0.00939 | -0.154 | 170.504
6.5 | 1.658 | 0.00978 | -0.155 | 169.575
7 | 1.715 | 0.01035 | -0.155 | 165.8
7.5 | 1.773 | 0.00941 | -0.155 | 188.465
8 | 1.829 | 0.00954 | -0.155 | 191.85
8.5 | 1.886 | 0.00965 | -0.156 | 195.516
9 | 1.934 | 0.01196 | -0.156 | 161.704
9.5 | 1.952 | 0.01586 | -0.153 | 123.019
10 | 1.986 | 0.01691 | -0.152 | 117.416
10.5 | 2.02 | 0.018 | -0.152 | 112.241
11 | 2.045 | 0.01919 | -0.151 | 106.552
11.5 | 2.063 | 0.02067 | -0.151 | 99.795
12 | 2.077 | 0.02225 | -0.15 | 93.337
12.5 | 2.082 | 0.02501 | -0.149 | 83.251
13 | 2.076 | 0.02691 | -0.149 | 77.157
13.5 | 2.061 | 0.02897 | -0.148 | 71.148
14 | 2.038 | 0.03113 | -0.148 | 65.474
14.5 | 2.006 | 0.0334 | -0.148 | 60.058
15 | 1.966 | 0.0358 | -0.147 | 54.92
15.5 | 1.918 | 0.03853 | -0.147 | 49.774
16 | 1.862 | 0.04143 | -0.146 | 44.95
16.5 | 1.801 | 0.04451 | -0.146 | 40.455
17 | 1.734 | 0.04763 | -0.146 | 36.408
17.5 | 1.664 | 0.05098 | -0.145 | 32.635

## 148. Re 20M Mach 0.10 (2)
BIGFOIL.COM POLAR EXPORT
fx74cl6140
FX 74-CL6-140 |  |  |  | Cl Max: | 2.0456 | at alpha= | 13 | deg
XFOIL ncrit=9 |  |  |  | L/D Max: | 289.045 | at alpha= | 5.5 | deg
Re: | 20000000 |  |  | Cd Min: | 0.09009 | at alpha= | 18 | deg
Mach: | 0.1 |  |  | Cl=0 at alpha= | -7.078 | deg
|  |  |  | @ Cl=0.1, Cd= | 0.006381
|  |  |  | @ Cl=0.4, Cd= | 0.0055496
|  |  |  | @ Cl=0.6, Cd= | 0.0052616
alpha (deg) | Cl | Cd | Cm | Cl/Cd
-16.5 | -1.0002 | 0.02511 | -0.154 | -39.8327
-16 | -0.9854 | 0.02114 | -0.1542 | -46.6131
-15.5 | -0.9486 | 0.01866 | -0.154 | -50.836
-15 | -0.9035 | 0.01686 | -0.1536 | -53.5884
-14.5 | -0.8541 | 0.01537 | -0.1534 | -55.5693
-14 | -0.802 | 0.01408 | -0.1532 | -56.9602
-13.5 | -0.748 | 0.01301 | -0.153 | -57.4942
-13 | -0.6927 | 0.01212 | -0.1527 | -57.1535
-12.5 | -0.6363 | 0.01134 | -0.1526 | -56.1111
-12 | -0.5791 | 0.01062 | -0.1525 | -54.5292
-11.5 | -0.5214 | 0.00999 | -0.1524 | -52.1922
-11 | -0.4641 | 0.00911 | -0.1524 | -50.944
-10.5 | -0.4057 | 0.00861 | -0.1524 | -47.1196
-10 | -0.3468 | 0.00823 | -0.1523 | -42.1385
-9.5 | -0.2875 | 0.00791 | -0.1524 | -36.3464
-9 | -0.2282 | 0.00761 | -0.1524 | -29.9869
-8.5 | -0.1689 | 0.00736 | -0.1525 | -22.9484
-8 | -0.1097 | 0.00714 | -0.1525 | -15.3641
-7.5 | -0.0503 | 0.00691 | -0.1527 | -7.2793
-7 | 0.0093 | 0.00668 | -0.1529 | 1.3922
-6.5 | 0.0689 | 0.00648 | -0.1531 | 10.6327
-6 | 0.1286 | 0.00629 | -0.1533 | 20.4452
-5.5 | 0.1881 | 0.00611 | -0.1536 | 30.7856
-5 | 0.2475 | 0.00595 | -0.1538 | 41.5966
-3.5 | 0.4265 | 0.00548 | -0.1549 | 77.8285
-3 | 0.4863 | 0.00534 | -0.1553 | 91.0674
-2.5 | 0.5456 | 0.00528 | -0.1557 | 103.3333
-2 | 0.6048 | 0.00526 | -0.1561 | 114.981
-1.5 | 0.664 | 0.00522 | -0.1565 | 127.2031
-1 | 0.7236 | 0.00515 | -0.157 | 140.5049
-0.5 | 0.7829 | 0.00511 | -0.1575 | 153.2094
0 | 0.842 | 0.00509 | -0.1579 | 165.4224
0.5 | 0.9008 | 0.00509 | -0.1584 | 176.9745
1 | 0.9597 | 0.00506 | -0.1589 | 189.664
1.5 | 1.0189 | 0.005 | -0.1596 | 203.78
2 | 1.078 | 0.00493 | -0.1602 | 218.6613
2.5 | 1.1368 | 0.00483 | -0.1609 | 235.3623
3 | 1.1953 | 0.00476 | -0.1617 | 251.1134
3.5 | 1.254 | 0.00469 | -0.1624 | 267.3774
4 | 1.312 | 0.00469 | -0.163 | 279.7441
4.5 | 1.3691 | 0.00481 | -0.1634 | 284.6362
5 | 1.4259 | 0.00497 | -0.1638 | 286.9014
5.5 | 1.4828 | 0.00513 | -0.1641 | 289.0448
6 | 1.5385 | 0.00537 | -0.1644 | 286.4991
6.5 | 1.5921 | 0.00578 | -0.1643 | 275.4498
7 | 1.6437 | 0.00634 | -0.1639 | 259.2587
7.5 | 1.6909 | 0.00726 | -0.1629 | 232.9063
8 | 1.7358 | 0.00831 | -0.1615 | 208.8809
8.5 | 1.7843 | 0.00899 | -0.1607 | 198.4761
9 | 1.8307 | 0.00979 | -0.1596 | 186.9969
9.5 | 1.8736 | 0.01076 | -0.158 | 174.1264
10 | 1.9117 | 0.01193 | -0.1556 | 160.2431
10.5 | 1.9482 | 0.01305 | -0.153 | 149.2874
11 | 1.9814 | 0.01416 | -0.1498 | 139.9294
11.5 | 2.0123 | 0.01508 | -0.1463 | 133.4416
12 | 2.0278 | 0.01598 | -0.1398 | 126.8961
12.5 | 2.0392 | 0.01732 | -0.1335 | 117.7367
13 | 2.0456 | 0.01928 | -0.1278 | 106.0996
13.5 | 2.0452 | 0.02191 | -0.1225 | 93.3455
14 | 2.0382 | 0.02646 | -0.1189 | 77.0295
14.5 | 2.0262 | 0.03256 | -0.1167 | 62.2297
15 | 2.0051 | 0.04024 | -0.1153 | 49.8285
15.5 | 1.9775 | 0.0489 | -0.1144 | 40.4397
16 | 1.9503 | 0.05806 | -0.1142 | 33.5911
16.5 | 1.9344 | 0.06633 | -0.1146 | 29.1633
17 | 1.9233 | 0.07429 | -0.1154 | 25.8891
17.5 | 1.9154 | 0.0821 | -0.1165 | 23.3301
18 | 1.9079 | 0.09009 | -0.118 | 21.1777

## 149. Re 20M Mach 0.25 (1)
BIGFOIL.COM POLAR EXPORT
fx74cl6140
FX 74-CL6-140 |  |  |  | Cl Max: | 2.073 | at alpha= | 12 | deg
JavaFoil+Calcfoil stall+Eppler ext transition |  |  |  | L/D Max: | 182.446 | at alpha= | 8 | deg
Re: | 20000000 |  |  | Cd Min: | 0.00546 | at alpha= | -7.5 | deg
Mach: | 0.25 |  |  | Cl=0 at alpha= | -7.41 | deg
|  |  |  | @ Cl=0.1, Cd= | 0.0055226
|  |  |  | @ Cl=0.4, Cd= | 0.0063484
|  |  |  | @ Cl=0.6, Cd= | 0.00637
alpha (deg) | Cl | Cd | Cm | Cl/Cd
-16 | -0.05 | 0.10447 | -0.083 | -0.479
-15.5 | -0.047 | 0.09946 | -0.083 | -0.474
-15 | -0.044 | 0.09971 | -0.078 | -0.443
-14.5 | -0.041 | 0.09571 | -0.077 | -0.431
-14 | -0.038 | 0.09127 | -0.077 | -0.42
-13.5 | -0.069 | 0.08736 | -0.076 | -0.79
-13 | -0.102 | 0.08276 | -0.077 | -1.229
-12.5 | -0.122 | 0.0784 | -0.077 | -1.552
-12 | -0.135 | 0.07404 | -0.077 | -1.828
-11.5 | -0.144 | 0.06983 | -0.078 | -2.056
-11 | -0.146 | 0.0656 | -0.079 | -2.233
-10.5 | -0.144 | 0.0612 | -0.082 | -2.352
-10 | -0.136 | 0.05727 | -0.083 | -2.367
-9.5 | -0.122 | 0.05263 | -0.088 | -2.31
-9 | -0.102 | 0.04645 | -0.096 | -2.197
-8.5 | -0.078 | 0.03573 | -0.111 | -2.175
-8 | -0.053 | 0.00678 | -0.149 | -7.791
-7.5 | -0.009 | 0.00546 | -0.152 | -1.643
-7 | 0.041 | 0.00557 | -0.152 | 7.358
-6.5 | 0.095 | 0.00547 | -0.152 | 17.394
-6 | 0.152 | 0.00607 | -0.152 | 25.082
-5.5 | 0.212 | 0.00602 | -0.153 | 35.273
-5 | 0.274 | 0.00602 | -0.153 | 45.552
-4.5 | 0.338 | 0.00599 | -0.153 | 56.35
-4 | 0.402 | 0.00636 | -0.153 | 63.247
-3.5 | 0.468 | 0.00634 | -0.154 | 73.781
-3 | 0.534 | 0.00635 | -0.154 | 84.002
-2.5 | 0.599 | 0.00637 | -0.154 | 94.052
-2 | 0.665 | 0.00637 | -0.154 | 104.452
-1.5 | 0.731 | 0.00646 | -0.155 | 113.019
-1 | 0.802 | 0.00654 | -0.155 | 122.521
-0.5 | 0.864 | 0.00665 | -0.155 | 129.912
0 | 0.926 | 0.00672 | -0.155 | 137.917
0.5 | 0.979 | 0.00678 | -0.156 | 144.289
1 | 1.04 | 0.00693 | -0.156 | 149.963
1.5 | 1.101 | 0.00698 | -0.156 | 157.599
2 | 1.161 | 0.00722 | -0.156 | 160.868
2.5 | 1.222 | 0.00713 | -0.157 | 171.317
3 | 1.283 | 0.00734 | -0.157 | 174.663
3.5 | 1.343 | 0.00782 | -0.157 | 171.7
4 | 1.403 | 0.00791 | -0.157 | 177.417
4.5 | 1.463 | 0.00813 | -0.158 | 180.058
5 | 1.523 | 0.00842 | -0.158 | 180.761
5.5 | 1.583 | 0.00947 | -0.158 | 167.082
6 | 1.642 | 0.00987 | -0.159 | 166.317
6.5 | 1.701 | 0.01035 | -0.159 | 164.275
7 | 1.759 | 0.01103 | -0.159 | 159.454
7.5 | 1.818 | 0.01008 | -0.159 | 180.335
8 | 1.875 | 0.01028 | -0.16 | 182.446
8.5 | 1.927 | 0.01196 | -0.159 | 161.065
9 | 1.944 | 0.01576 | -0.157 | 123.377
9.5 | 1.976 | 0.01779 | -0.155 | 111.086
10 | 2.01 | 0.01907 | -0.155 | 105.396
10.5 | 2.04 | 0.02055 | -0.154 | 99.282
11 | 2.059 | 0.02203 | -0.154 | 93.463
11.5 | 2.071 | 0.02384 | -0.153 | 86.881
12 | 2.073 | 0.0269 | -0.152 | 77.043
12.5 | 2.069 | 0.02909 | -0.152 | 71.127
13 | 2.045 | 0.03138 | -0.151 | 65.176
13.5 | 2.006 | 0.03384 | -0.151 | 59.282
14 | 1.951 | 0.03655 | -0.15 | 53.389
14.5 | 1.882 | 0.03947 | -0.15 | 47.677
15 | 1.797 | 0.04274 | -0.149 | 42.054
15.5 | 1.699 | 0.04615 | -0.149 | 36.803
16 | 1.587 | 0.04999 | -0.148 | 31.739
16.5 | 1.463 | 0.05407 | -0.148 | 27.056
17 | 1.33 | 0.0584 | -0.147 | 22.774

## 150. Re 20M Mach 0.25 (2)
BIGFOIL.COM POLAR EXPORT
fx74cl6140
FX 74-CL6-140 |  |  |  | Cl Max: | 2.0216 | at alpha= | 12 | deg
XFOIL ncrit=9 |  |  |  | L/D Max: | 294.933 | at alpha= | 5.5 | deg
Re: | 20000000 |  |  | Cd Min: | 0.14607 | at alpha= | -14.5 | deg
Mach: | 0.25 |  |  | Cl=0 at alpha= | -6.9827 | deg
|  |  |  | @ Cl=0.1, Cd= | 0.0067201
|  |  |  | @ Cl=0.4, Cd= | 0.0057137
|  |  |  | @ Cl=0.6, Cd= | 0.0053221
alpha (deg) | Cl | Cd | Cm | Cl/Cd
-14.5 | -0.0818 | 0.14607 | -0.0775 | -0.56001
-14 | -0.0615 | 0.1405 | -0.0803 | -0.43772
-13.5 | -0.0421 | 0.13472 | -0.0831 | -0.3125
-13 | -0.0502 | 0.1212 | -0.0871 | -0.41419
-12.5 | -0.0338 | 0.11523 | -0.0899 | -0.29333
-12 | -0.0177 | 0.10925 | -0.0927 | -0.16201
-10.5 | -0.2592 | 0.05076 | -0.1249 | -5.1064
-9.5 | -0.3202 | 0.01087 | -0.161 | -29.4572
-9 | -0.2585 | 0.00898 | -0.161 | -28.7862
-8.5 | -0.1945 | 0.00823 | -0.1605 | -23.633
-8 | -0.1303 | 0.00784 | -0.16 | -16.6199
-7.5 | -0.0662 | 0.00748 | -0.1595 | -8.8503
-7 | -0.0022 | 0.00714 | -0.1593 | -0.30812
-6.5 | 0.0615 | 0.00686 | -0.1591 | 8.965
-6 | 0.1248 | 0.00663 | -0.1589 | 18.8235
-5.5 | 0.1878 | 0.0064 | -0.1589 | 29.3438
-5 | 0.2506 | 0.00618 | -0.1589 | 40.5502
-4.5 | 0.3133 | 0.00599 | -0.159 | 52.3038
-3.5 | 0.4388 | 0.00559 | -0.1595 | 78.4973
-3 | 0.5013 | 0.00541 | -0.1598 | 92.6617
-2.5 | 0.5632 | 0.00534 | -0.1601 | 105.4682
-2 | 0.625 | 0.00531 | -0.1604 | 117.7024
-1 | 0.7489 | 0.00519 | -0.1612 | 144.2967
-0.5 | 0.8107 | 0.00515 | -0.1617 | 157.4175
0 | 0.872 | 0.00515 | -0.1622 | 169.3204
0.5 | 0.9332 | 0.00516 | -0.1626 | 180.8527
1 | 0.9948 | 0.00511 | -0.1632 | 194.6771
1.5 | 1.0565 | 0.00505 | -0.1638 | 209.2079
2 | 1.1179 | 0.00501 | -0.1644 | 223.1337
3 | 1.2406 | 0.00483 | -0.1659 | 256.853
3.5 | 1.3021 | 0.00477 | -0.1666 | 272.9769
4 | 1.3626 | 0.00479 | -0.1672 | 284.4676
4.5 | 1.4229 | 0.0049 | -0.1676 | 290.3878
5 | 1.4831 | 0.00504 | -0.1679 | 294.2659
5.5 | 1.5425 | 0.00523 | -0.1682 | 294.9331
6 | 1.6012 | 0.00549 | -0.1683 | 291.6576
6.5 | 1.6592 | 0.0058 | -0.1683 | 286.069
7 | 1.7143 | 0.00632 | -0.1678 | 271.25
7.5 | 1.7647 | 0.00719 | -0.1666 | 245.4381
8 | 1.8103 | 0.00837 | -0.1646 | 216.2843
8.5 | 1.8586 | 0.00928 | -0.1631 | 200.2802
9 | 1.9046 | 0.01026 | -0.1611 | 185.6335
9.5 | 1.9469 | 0.01136 | -0.1586 | 171.382
10 | 1.9827 | 0.01267 | -0.1551 | 156.4878
10.5 | 2.0086 | 0.01419 | -0.15 | 141.5504
11 | 2.0132 | 0.0156 | -0.141 | 129.0513
11.5 | 2.0192 | 0.01728 | -0.1335 | 116.8519
12 | 2.0216 | 0.01974 | -0.1271 | 102.4113
12.5 | 2.0214 | 0.02335 | -0.1226 | 86.5696
13 | 2.0111 | 0.02907 | -0.1197 | 69.1813
14 | 1.9712 | 0.04391 | -0.1162 | 44.8918
14.5 | 1.9483 | 0.05212 | -0.1152 | 37.381
15 | 1.9236 | 0.06112 | -0.115 | 31.4725
15.5 | 1.909 | 0.06942 | -0.1154 | 27.4993
16 | 1.8936 | 0.07821 | -0.1163 | 24.2117
16.5 | 1.8789 | 0.08726 | -0.1176 | 21.5322
17 | 1.8704 | 0.09579 | -0.1192 | 19.526

## 151. Re 20M Mach 0.50 (1)
BIGFOIL.COM POLAR EXPORT
fx74cl6140
FX 74-CL6-140 |  |  |  | Cl Max: | 2.059 | at alpha= | 10 | deg
JavaFoil+Calcfoil stall+Eppler ext transition |  |  |  | L/D Max: | 182.571 | at alpha= | 5.5 | deg
Re: | 20000000 |  |  | Cd Min: | 0.00556 | at alpha= | -4.5 | deg
Mach: | 0.5 |  |  | Cl=0 at alpha= | -7.4074 | deg
|  |  |  | @ Cl=0.1, Cd= | 0.023099
|  |  |  | @ Cl=0.4, Cd= | 0.0055944
|  |  |  | @ Cl=0.6, Cd= | 0.0067701
alpha (deg) | Cl | Cd | Cm | Cl/Cd
-20 | -0.673 | 0.1717 | -0.094 | -3.922
-19.5 | -0.647 | 0.16761 | -0.093 | -3.862
-19 | -0.621 | 0.15766 | -0.093 | -3.941
-18.5 | -0.596 | 0.13885 | -0.094 | -4.292
-18 | -0.57 | 0.13021 | -0.095 | -4.377
-17.5 | -0.544 | 0.12328 | -0.095 | -4.41
-17 | -0.516 | 0.12382 | -0.092 | -4.17
-16.5 | -0.49 | 0.118 | -0.091 | -4.15
-16 | -0.464 | 0.10902 | -0.093 | -4.255
-15.5 | -0.438 | 0.10205 | -0.095 | -4.29
-15 | -0.412 | 0.09501 | -0.096 | -4.333
-14.5 | -0.385 | 0.08898 | -0.098 | -4.332
-14 | -0.357 | 0.09316 | -0.09 | -3.827
-13.5 | -0.33 | 0.08777 | -0.09 | -3.759
-13 | -0.304 | 0.07966 | -0.094 | -3.816
-12.5 | -0.278 | 0.0729 | -0.098 | -3.813
-12 | -0.252 | 0.06634 | -0.103 | -3.798
-11.5 | -0.226 | 0.05949 | -0.108 | -3.802
-11 | -0.201 | 0.05191 | -0.115 | -3.866
-10.5 | -0.168 | 0.06614 | -0.085 | -2.541
-10 | -0.141 | 0.06182 | -0.086 | -2.282
-9.5 | -0.114 | 0.05604 | -0.092 | -2.04
-9 | -0.088 | 0.05003 | -0.1 | -1.751
-8.5 | -0.061 | 0.04392 | -0.109 | -1.383
-8 | -0.034 | 0.02994 | -0.131 | -1.147
-7.5 | -0.005 | 0.04689 | -0.086 | -0.109
-7 | 0.022 | 0.0446 | -0.085 | 0.497
-6.5 | 0.05 | 0.04124 | -0.09 | 1.204
-6 | 0.078 | 0.03639 | -0.103 | 2.14
-5.5 | 0.129 | 0.00558 | -0.17 | 23.142
-5 | 0.163 | 0.00559 | -0.171 | 29.206
-4.5 | 0.32 | 0.00556 | -0.171 | 57.463
-4 | 0.413 | 0.0056 | -0.171 | 73.653
-3.5 | 0.498 | 0.00568 | -0.172 | 87.595
-3 | 0.58 | 0.00676 | -0.172 | 85.745
-2.5 | 0.659 | 0.0068 | -0.172 | 96.879
-2 | 0.736 | 0.00682 | -0.173 | 107.933
-1.5 | 0.812 | 0.00694 | -0.173 | 116.967
-1 | 0.896 | 0.00709 | -0.173 | 126.402
-0.5 | 0.966 | 0.0072 | -0.173 | 134.182
0 | 1.035 | 0.00735 | -0.174 | 140.806
0.5 | 1.089 | 0.00747 | -0.174 | 145.739
1 | 1.156 | 0.00775 | -0.174 | 149.221
1.5 | 1.224 | 0.00794 | -0.175 | 154.048
2 | 1.291 | 0.00809 | -0.175 | 159.478
2.5 | 1.357 | 0.00828 | -0.175 | 163.999
3 | 1.424 | 0.00863 | -0.175 | 164.999
3.5 | 1.49 | 0.00926 | -0.176 | 160.8
4 | 1.555 | 0.00957 | -0.176 | 162.558
4.5 | 1.62 | 0.0089 | -0.176 | 181.962
5 | 1.684 | 0.00954 | -0.176 | 176.527
5.5 | 1.747 | 0.00957 | -0.177 | 182.571
6 | 1.808 | 0.01146 | -0.177 | 157.848
6.5 | 1.86 | 0.01268 | -0.176 | 146.722
7 | 1.891 | 0.01451 | -0.173 | 130.326
7.5 | 1.933 | 0.01648 | -0.172 | 117.283
8 | 1.972 | 0.01875 | -0.17 | 105.204
8.5 | 2.011 | 0.02178 | -0.168 | 92.32
9 | 2.026 | 0.02917 | -0.165 | 69.467
9.5 | 2.05 | 0.03187 | -0.165 | 64.31
10 | 2.059 | 0.03481 | -0.164 | 59.143
10.5 | 2.046 | 0.03822 | -0.163 | 53.538
11 | 1.948 | 0.04413 | -0.162 | 44.147
11.5 | 1.611 | 0.04969 | -0.161 | 32.429
12 | 1.221 | 0.05819 | -0.16 | 20.988
12.5 | 1.252 | 0.05932 | -0.16 | 21.102
13 | 1.281 | 0.06135 | -0.16 | 20.885
13.5 | 1.309 | 0.0676 | -0.16 | 19.36
14 | 1.336 | 0.0748 | -0.159 | 17.858
14.5 | 1.359 | 0.08582 | -0.158 | 15.842
15 | 1.388 | 0.09276 | -0.157 | 14.962

## 152. Re 20M Mach 0.50 (2)
BIGFOIL.COM POLAR EXPORT
fx74cl6140
FX 74-CL6-140 |  |  |  | Cl Max: | 2.2212 | at alpha= | 10 | deg
XFOIL ncrit=9 |  |  |  | L/D Max: | 310.458 | at alpha= | 5.5 | deg
Re: | 20000000 |  |  | Cd Min: | 0.12614 | at alpha= | 15 | deg
Mach: | 0.5 |  |  | Cl=0 at alpha= | -99 | deg
|  |  |  | @ Cl=0.1, Cd= | 0.11406
|  |  |  | @ Cl=0.4, Cd= | 0.016812
|  |  |  | @ Cl=0.6, Cd= | 0.005873
alpha (deg) | Cl | Cd | Cm | Cl/Cd
-11.5 | 0.0881 | 0.1176 | -0.1022 | 0.74915
-11 | 0.109 | 0.11139 | -0.1051 | 0.97854
-10.5 | 0.1319 | 0.10569 | -0.1079 | 1.248
-10 | 0.1344 | 0.09586 | -0.1116 | 1.402
-9.5 | 0.1547 | 0.09012 | -0.1144 | 1.7166
-9 | 0.1775 | 0.08503 | -0.1169 | 2.0875
-7 | 0.2547 | 0.06398 | -0.1267 | 3.9809
-6.5 | 0.2638 | 0.05807 | -0.1288 | 4.5428
-6 | 0.2635 | 0.05325 | -0.1283 | 4.9484
-5.5 | 0.2786 | 0.04672 | -0.1351 | 5.9632
-5 | 0.3086 | 0.03796 | -0.1493 | 8.1296
-4.5 | 0.3517 | 0.02689 | -0.1631 | 13.0792
-4 | 0.413 | 0.0141 | -0.1744 | 29.2908
-3.5 | 0.4888 | 0.00725 | -0.1794 | 67.4207
-3 | 0.566 | 0.00602 | -0.1797 | 94.0199
-2.5 | 0.6423 | 0.00569 | -0.1796 | 112.8822
-2 | 0.7175 | 0.00553 | -0.1797 | 129.7468
0 | 1.0117 | 0.00541 | -0.1807 | 187.0055
0.5 | 1.0852 | 0.0054 | -0.1813 | 200.963
1 | 1.1585 | 0.00539 | -0.1818 | 214.9351
1.5 | 1.2316 | 0.00541 | -0.1823 | 227.6525
2 | 1.3051 | 0.00542 | -0.1829 | 240.7934
2.5 | 1.3801 | 0.00532 | -0.1838 | 259.4173
3 | 1.4547 | 0.00525 | -0.1845 | 277.0857
3.5 | 1.5288 | 0.00527 | -0.185 | 290.0949
4 | 1.6039 | 0.00532 | -0.1853 | 301.485
4.5 | 1.6783 | 0.00549 | -0.1854 | 305.7013
5 | 1.7529 | 0.0057 | -0.1852 | 307.5263
5.5 | 1.8286 | 0.00589 | -0.185 | 310.4584
6 | 1.9032 | 0.00618 | -0.1845 | 307.9612
6.5 | 1.9799 | 0.0064 | -0.1839 | 309.3594
7 | 2.0545 | 0.00677 | -0.1828 | 303.4712
7.5 | 2.1279 | 0.00723 | -0.1813 | 294.3154
8 | 2.1981 | 0.00786 | -0.1791 | 279.6565
10 | 2.2212 | 0.01783 | -0.1385 | 124.5766
10.5 | 2.1511 | 0.02745 | -0.1316 | 78.3643
11 | 2.0391 | 0.04218 | -0.1273 | 48.3428
11.5 | 1.9631 | 0.05414 | -0.1246 | 36.2597
12 | 1.8984 | 0.06645 | -0.1239 | 28.5688
12.5 | 1.85 | 0.07844 | -0.1246 | 23.5849
13 | 1.8075 | 0.09075 | -0.1264 | 19.9174
13.5 | 1.7913 | 0.10074 | -0.128 | 17.7814
14 | 1.7899 | 0.10934 | -0.1295 | 16.37
14.5 | 1.7876 | 0.11826 | -0.1314 | 15.1158
15 | 1.7951 | 0.12614 | -0.1332 | 14.231