## index
index | Re | Mach | Datasource
1 | 50000 | 0 | JavaFoil+Calcfoil stall+Eppler ext transition
2 | 50000 | 0 | XFOIL ncrit=9
3 | 50000 | 0.1 | JavaFoil+Calcfoil stall+Eppler ext transition
4 | 50000 | 0.1 | XFOIL ncrit=9
5 | 50000 | 0.25 | JavaFoil+Calcfoil stall+Eppler ext transition
6 | 50000 | 0.25 | XFOIL ncrit=9
7 | 50000 | 0.5 | JavaFoil+Calcfoil stall+Eppler ext transition
8 | 50000 | 0.5 | XFOIL ncrit=9
9 | 100000 | 0 | JavaFoil+Calcfoil stall+Eppler ext transition
10 | 100000 | 0 | XFOIL ncrit=9
11 | 100000 | 0.1 | JavaFoil+Calcfoil stall+Eppler ext transition
12 | 100000 | 0.1 | XFOIL ncrit=9
13 | 100000 | 0.25 | JavaFoil+Calcfoil stall+Eppler ext transition
14 | 100000 | 0.25 | XFOIL ncrit=9
15 | 100000 | 0.5 | JavaFoil+Calcfoil stall+Eppler ext transition
16 | 100000 | 0.5 | XFOIL ncrit=9
17 | 250000 | 0 | JavaFoil+Calcfoil stall+Eppler ext transition
18 | 250000 | 0 | XFOIL ncrit=9
19 | 250000 | 0.1 | JavaFoil+Calcfoil stall+Eppler ext transition
20 | 250000 | 0.1 | XFOIL ncrit=9
21 | 250000 | 0.25 | JavaFoil+Calcfoil stall+Eppler ext transition
22 | 250000 | 0.25 | XFOIL ncrit=9
23 | 250000 | 0.5 | JavaFoil+Calcfoil stall+Eppler ext transition
24 | 250000 | 0.5 | XFOIL ncrit=9
25 | 500000 | 0 | JavaFoil+Calcfoil stall+Eppler ext transition
26 | 500000 | 0 | XFOIL ncrit=9
27 | 500000 | 0.1 | JavaFoil+Calcfoil stall+Eppler ext transition
28 | 500000 | 0.1 | XFOIL ncrit=9
29 | 500000 | 0.25 | JavaFoil+Calcfoil stall+Eppler ext transition
30 | 500000 | 0.25 | XFOIL ncrit=9
31 | 500000 | 0.5 | JavaFoil+Calcfoil stall+Eppler ext transition
32 | 500000 | 0.5 | XFOIL ncrit=9
33 | 750000 | 0 | JavaFoil+Calcfoil stall+Eppler ext transition
34 | 750000 | 0 | XFOIL ncrit=9
35 | 750000 | 0.1 | JavaFoil+Calcfoil stall+Eppler ext transition
36 | 750000 | 0.1 | XFOIL ncrit=9
37 | 750000 | 0.25 | JavaFoil+Calcfoil stall+Eppler ext transition
38 | 750000 | 0.25 | XFOIL ncrit=9
39 | 750000 | 0.5 | JavaFoil+Calcfoil stall+Eppler ext transition
40 | 750000 | 0.5 | XFOIL ncrit=9
41 | 1000000 | 0 | JavaFoil+Calcfoil stall+Eppler ext transition
42 | 1000000 | 0 | XFOIL ncrit=9
43 | 1000000 | 0.1 | JavaFoil+Calcfoil stall+Eppler ext transition
44 | 1000000 | 0.1 | XFOIL ncrit=9
45 | 1000000 | 0.25 | JavaFoil+Calcfoil stall+Eppler ext transition
46 | 1000000 | 0.25 | XFOIL ncrit=9
47 | 1000000 | 0.5 | JavaFoil+Calcfoil stall+Eppler ext transition
48 | 1000000 | 0.5 | XFOIL ncrit=9
49 | 2000000 | 0 | JavaFoil+Calcfoil stall+Eppler ext transition
50 | 2000000 | 0 | XFOIL ncrit=9
51 | 2000000 | 0.1 | JavaFoil+Calcfoil stall+Eppler ext transition
52 | 2000000 | 0.1 | XFOIL ncrit=9
53 | 2000000 | 0.25 | JavaFoil+Calcfoil stall+Eppler ext transition
54 | 2000000 | 0.25 | XFOIL ncrit=9
55 | 2000000 | 0.5 | JavaFoil+Calcfoil stall+Eppler ext transition
56 | 2000000 | 0.5 | XFOIL ncrit=9
57 | 3000000 | 0 | JavaFoil+Calcfoil stall+Eppler ext transition
58 | 3000000 | 0 | XFOIL ncrit=9
59 | 3000000 | 0.1 | JavaFoil+Calcfoil stall+Eppler ext transition
60 | 3000000 | 0.1 | XFOIL ncrit=9
61 | 3000000 | 0.25 | JavaFoil+Calcfoil stall+Eppler ext transition
62 | 3000000 | 0.25 | XFOIL ncrit=9
63 | 3000000 | 0.5 | JavaFoil+Calcfoil stall+Eppler ext transition
64 | 3000000 | 0.5 | XFOIL ncrit=9
65 | 4000000 | 0 | JavaFoil+Calcfoil stall+Eppler ext transition
66 | 4000000 | 0 | XFOIL ncrit=9
67 | 4000000 | 0.1 | JavaFoil+Calcfoil stall+Eppler ext transition
68 | 4000000 | 0.1 | XFOIL ncrit=9
69 | 4000000 | 0.25 | JavaFoil+Calcfoil stall+Eppler ext transition
70 | 4000000 | 0.25 | XFOIL ncrit=9
71 | 4000000 | 0.5 | JavaFoil+Calcfoil stall+Eppler ext transition
72 | 4000000 | 0.5 | XFOIL ncrit=9
73 | 5000000 | 0 | JavaFoil+Calcfoil stall+Eppler ext transition
74 | 5000000 | 0 | XFOIL ncrit=9
75 | 5000000 | 0.1 | JavaFoil+Calcfoil stall+Eppler ext transition
76 | 5000000 | 0.1 | XFOIL ncrit=9
77 | 5000000 | 0.25 | JavaFoil+Calcfoil stall+Eppler ext transition
78 | 5000000 | 0.25 | XFOIL ncrit=9
79 | 5000000 | 0.5 | JavaFoil+Calcfoil stall+Eppler ext transition
80 | 5000000 | 0.5 | XFOIL ncrit=9
81 | 6000000 | 0 | JavaFoil+Calcfoil stall+Eppler ext transition
82 | 6000000 | 0 | XFOIL ncrit=9
83 | 6000000 | 0.1 | JavaFoil+Calcfoil stall+Eppler ext transition
84 | 6000000 | 0.1 | XFOIL ncrit=9
85 | 6000000 | 0.25 | JavaFoil+Calcfoil stall+Eppler ext transition
86 | 6000000 | 0.25 | XFOIL ncrit=9
87 | 6000000 | 0.5 | JavaFoil+Calcfoil stall+Eppler ext transition
88 | 6000000 | 0.5 | XFOIL ncrit=9
89 | 7000000 | 0 | JavaFoil+Calcfoil stall+Eppler ext transition
90 | 7000000 | 0 | XFOIL ncrit=9
91 | 7000000 | 0.1 | JavaFoil+Calcfoil stall+Eppler ext transition
92 | 7000000 | 0.1 | XFOIL ncrit=9
93 | 7000000 | 0.25 | JavaFoil+Calcfoil stall+Eppler ext transition
94 | 7000000 | 0.25 | XFOIL ncrit=9
95 | 7000000 | 0.5 | JavaFoil+Calcfoil stall+Eppler ext transition
96 | 7000000 | 0.5 | XFOIL ncrit=9
97 | 8000000 | 0 | JavaFoil+Calcfoil stall+Eppler ext transition
98 | 8000000 | 0 | XFOIL ncrit=9
99 | 8000000 | 0.1 | JavaFoil+Calcfoil stall+Eppler ext transition
100 | 8000000 | 0.1 | XFOIL ncrit=9
101 | 8000000 | 0.25 | JavaFoil+Calcfoil stall+Eppler ext transition
102 | 8000000 | 0.25 | XFOIL ncrit=9
103 | 8000000 | 0.5 | JavaFoil+Calcfoil stall+Eppler ext transition
104 | 8000000 | 0.5 | XFOIL ncrit=9
105 | 10000000 | 0 | JavaFoil+Calcfoil stall+Eppler ext transition
106 | 10000000 | 0 | XFOIL ncrit=9
107 | 10000000 | 0.1 | JavaFoil+Calcfoil stall+Eppler ext transition
108 | 10000000 | 0.1 | XFOIL ncrit=9
109 | 10000000 | 0.25 | JavaFoil+Calcfoil stall+Eppler ext transition
110 | 10000000 | 0.25 | XFOIL ncrit=9
111 | 10000000 | 0.5 | JavaFoil+Calcfoil stall+Eppler ext transition
112 | 10000000 | 0.5 | XFOIL ncrit=9
113 | 12000000 | 0 | JavaFoil+Calcfoil stall+Eppler ext transition
114 | 12000000 | 0 | XFOIL ncrit=9
115 | 12000000 | 0.1 | JavaFoil+Calcfoil stall+Eppler ext transition
116 | 12000000 | 0.1 | XFOIL ncrit=9
117 | 12000000 | 0.25 | JavaFoil+Calcfoil stall+Eppler ext transition
118 | 12000000 | 0.25 | XFOIL ncrit=9
119 | 12000000 | 0.5 | JavaFoil+Calcfoil stall+Eppler ext transition
120 | 12000000 | 0.5 | XFOIL ncrit=9
121 | 14000000 | 0 | JavaFoil+Calcfoil stall+Eppler ext transition
122 | 14000000 | 0 | XFOIL ncrit=9
123 | 14000000 | 0.1 | JavaFoil+Calcfoil stall+Eppler ext transition
124 | 14000000 | 0.1 | XFOIL ncrit=9
125 | 14000000 | 0.25 | JavaFoil+Calcfoil stall+Eppler ext transition
126 | 14000000 | 0.25 | XFOIL ncrit=9
127 | 14000000 | 0.5 | JavaFoil+Calcfoil stall+Eppler ext transition
128 | 14000000 | 0.5 | XFOIL ncrit=9
129 | 16000000 | 0 | JavaFoil+Calcfoil stall+Eppler ext transition
130 | 16000000 | 0 | XFOIL ncrit=9
131 | 16000000 | 0.1 | JavaFoil+Calcfoil stall+Eppler ext transition
132 | 16000000 | 0.1 | XFOIL ncrit=9
133 | 16000000 | 0.25 | JavaFoil+Calcfoil stall+Eppler ext transition
134 | 16000000 | 0.25 | XFOIL ncrit=9
135 | 16000000 | 0.5 | JavaFoil+Calcfoil stall+Eppler ext transition
136 | 16000000 | 0.5 | XFOIL ncrit=9
137 | 18000000 | 0 | JavaFoil+Calcfoil stall+Eppler ext transition
138 | 18000000 | 0 | XFOIL ncrit=9
139 | 18000000 | 0.1 | JavaFoil+Calcfoil stall+Eppler ext transition
140 | 18000000 | 0.1 | XFOIL ncrit=9
141 | 18000000 | 0.25 | JavaFoil+Calcfoil stall+Eppler ext transition
142 | 18000000 | 0.25 | XFOIL ncrit=9
143 | 18000000 | 0.5 | JavaFoil+Calcfoil stall+Eppler ext transition
144 | 18000000 | 0.5 | XFOIL ncrit=9
145 | 20000000 | 0 | JavaFoil+Calcfoil stall+Eppler ext transition
146 | 20000000 | 0 | XFOIL ncrit=9
147 | 20000000 | 0.1 | JavaFoil+Calcfoil stall+Eppler ext transition
148 | 20000000 | 0.1 | XFOIL ncrit=9
149 | 20000000 | 0.25 | JavaFoil+Calcfoil stall+Eppler ext transition
150 | 20000000 | 0.25 | XFOIL ncrit=9
151 | 20000000 | 0.5 | JavaFoil+Calcfoil stall+Eppler ext transition
152 | 20000000 | 0.5 | XFOIL ncrit=9

## 1. Re 50k Mach 0.00 (1)
BIGFOIL.COM POLAR EXPORT
goe121
GOE 121 (MVA H.1) |  |  |  | Cl Max: | 1.207 | at alpha= | 11 | deg
JavaFoil+Calcfoil stall+Eppler ext transition |  |  |  | L/D Max: | 58.822 | at alpha= | 3.5 | deg
Re: | 50000 |  |  | Cd Min: | 0.01526 | at alpha= | 0.5 | deg
Mach: | 0 |  |  | Cl=0 at alpha= | -4.7907 | deg
|  |  |  | @ Cl=0.1, Cd= | 0.0436
|  |  |  | @ Cl=0.4, Cd= | 0.035592
|  |  |  | @ Cl=0.6, Cd= | 0.015291
alpha (deg) | Cl | Cd | Cm | Cl/Cd
-19 | -0.411 | 0.38816 | -0.034 | -1.059
-18.5 | -0.425 | 0.36686 | -0.035 | -1.159
-18 | -0.439 | 0.32293 | -0.035 | -1.361
-17.5 | -0.453 | 0.31486 | -0.035 | -1.438
-17 | -0.466 | 0.2834 | -0.035 | -1.643
-16.5 | -0.477 | 0.27483 | -0.035 | -1.737
-16 | -0.488 | 0.24909 | -0.035 | -1.958
-15.5 | -0.496 | 0.23344 | -0.035 | -2.126
-15 | -0.503 | 0.22385 | -0.036 | -2.248
-14.5 | -0.508 | 0.19873 | -0.036 | -2.555
-14 | -0.51 | 0.18905 | -0.036 | -2.696
-13.5 | -0.509 | 0.17391 | -0.037 | -2.925
-13 | -0.505 | 0.1589 | -0.037 | -3.176
-12.5 | -0.497 | 0.15331 | -0.037 | -3.242
-12 | -0.483 | 0.14134 | -0.037 | -3.418
-11.5 | -0.462 | 0.12868 | -0.037 | -3.59
-11 | -0.439 | 0.11927 | -0.038 | -3.677
-10.5 | -0.413 | 0.10925 | -0.038 | -3.782
-10 | -0.386 | 0.10149 | -0.038 | -3.801
-9.5 | -0.356 | 0.09183 | -0.039 | -3.88
-9 | -0.325 | 0.08637 | -0.039 | -3.762
-8.5 | -0.292 | 0.07997 | -0.039 | -3.648
-8 | -0.257 | 0.07558 | -0.039 | -3.397
-7.5 | -0.22 | 0.07005 | -0.04 | -3.144
-7 | -0.182 | 0.06403 | -0.041 | -2.847
-6.5 | -0.143 | 0.05956 | -0.041 | -2.4
-6 | -0.102 | 0.05594 | -0.042 | -1.832
-5.5 | -0.061 | 0.05221 | -0.042 | -1.167
-5 | -0.018 | 0.04914 | -0.043 | -0.375
-4.5 | 0.025 | 0.04641 | -0.043 | 0.535
-4 | 0.069 | 0.04391 | -0.043 | 1.566
-3.5 | 0.113 | 0.04347 | -0.044 | 2.605
-3 | 0.158 | 0.04181 | -0.044 | 3.783
-2.5 | 0.203 | 0.03879 | -0.045 | 5.245
-2 | 0.249 | 0.03909 | -0.045 | 6.371
-1.5 | 0.295 | 0.03826 | -0.045 | 7.706
-1 | 0.341 | 0.03774 | -0.046 | 9.03
-0.5 | 0.387 | 0.03741 | -0.047 | 10.34
0 | 0.538 | 0.01629 | -0.102 | 32.996
0.5 | 0.594 | 0.01526 | -0.064 | 38.914
1 | 0.65 | 0.01555 | -0.064 | 41.802
1.5 | 0.706 | 0.01591 | -0.065 | 44.402
2 | 0.763 | 0.01633 | -0.065 | 46.689
2.5 | 0.819 | 0.01789 | -0.066 | 45.753
3 | 0.875 | 0.01546 | -0.067 | 56.563
3.5 | 0.931 | 0.01582 | -0.068 | 58.822
4 | 0.986 | 0.01819 | -0.107 | 54.191
4.5 | 1.04 | 0.01839 | -0.108 | 56.54
5 | 0.88 | 0.04088 | -0.052 | 21.532
5.5 | 0.922 | 0.04344 | -0.051 | 21.231
6 | 0.964 | 0.04629 | -0.051 | 20.823
6.5 | 1.004 | 0.04953 | -0.051 | 20.278
7 | 1.044 | 0.05288 | -0.05 | 19.743
7.5 | 1.083 | 0.05737 | -0.051 | 18.877
8 | 1.115 | 0.06144 | -0.051 | 18.143
8.5 | 1.142 | 0.06576 | -0.05 | 17.367
9 | 1.165 | 0.07052 | -0.05 | 16.521
9.5 | 1.184 | 0.07711 | -0.05 | 15.353
10 | 1.197 | 0.08189 | -0.05 | 14.619
10.5 | 1.205 | 0.08989 | -0.049 | 13.405
11 | 1.207 | 0.09621 | -0.048 | 12.546
11.5 | 1.204 | 0.10448 | -0.047 | 11.523
12 | 1.196 | 0.11251 | -0.046 | 10.626
12.5 | 1.182 | 0.12138 | -0.045 | 9.736
13 | 1.163 | 0.132 | -0.045 | 8.814
13.5 | 1.14 | 0.14228 | -0.044 | 8.016
14 | 1.114 | 0.15473 | -0.044 | 7.198
14.5 | 1.084 | 0.16831 | -0.043 | 6.438
15 | 1.051 | 0.18088 | -0.044 | 5.81
15.5 | 1.016 | 0.19972 | -0.043 | 5.086
16 | 0.979 | 0.215 | -0.042 | 4.554

## 2. Re 50k Mach 0.00 (2)
BIGFOIL.COM POLAR EXPORT
goe121
GOE 121 (MVA H.1) |  |  |  | Cl Max: | 1.3738 | at alpha= | 10.5 | deg
XFOIL ncrit=9 |  |  |  | L/D Max: | 40.5649 | at alpha= | 8 | deg
Re: | 50000 |  |  | Cd Min: | 0.25364 | at alpha= | -20 | deg
Mach: | 0 |  |  | Cl=0 at alpha= | -1.5886 | deg
|  |  |  | @ Cl=0.1, Cd= | 0.03499
|  |  |  | @ Cl=0.4, Cd= | 0.028368
|  |  |  | @ Cl=0.6, Cd= | 0.026709
alpha (deg) | Cl | Cd | Cm | Cl/Cd
-20 | -0.6916 | 0.25364 | 0.0465 | -2.7267
-19.5 | -0.6738 | 0.24681 | 0.0432 | -2.73
-19 | -0.6563 | 0.24084 | 0.0394 | -2.725
-18.5 | -0.64 | 0.23647 | 0.035 | -2.7065
-18 | -0.6301 | 0.23783 | 0.0293 | -2.6494
-17.5 | -0.6065 | 0.22345 | 0.0279 | -2.7143
-17 | -0.5885 | 0.21633 | 0.0251 | -2.7204
-16.5 | -0.5721 | 0.21054 | 0.0217 | -2.7173
-16 | -0.5603 | 0.20798 | 0.0171 | -2.694
-15.5 | -0.5463 | 0.20168 | 0.0137 | -2.7087
-15 | -0.5247 | 0.19155 | 0.0125 | -2.7392
-14.5 | -0.5106 | 0.18619 | 0.0093 | -2.7424
-14 | -0.5069 | 0.18578 | 0.0046 | -2.7285
-13.5 | -0.4845 | 0.174 | 0.0034 | -2.7845
-13 | -0.4673 | 0.16647 | 0.0018 | -2.8071
-12.5 | -0.4597 | 0.16288 | -0.0018 | -2.8223
-12 | -0.4515 | 0.15735 | -0.0048 | -2.8694
-11.5 | -0.4294 | 0.14771 | -0.0052 | -2.907
-11 | -0.4213 | 0.14308 | -0.0082 | -2.9445
-10.5 | -0.432 | 0.14405 | -0.0136 | -2.999
-10 | -0.3949 | 0.12947 | -0.0115 | -3.0501
-9.5 | -0.4014 | 0.12869 | -0.0162 | -3.1191
-9 | -0.3736 | 0.11744 | -0.0152 | -3.1812
-8.5 | -0.3716 | 0.11392 | -0.018 | -3.2619
-8 | -0.3558 | 0.10625 | -0.018 | -3.3487
-7.5 | -0.3628 | 0.10428 | -0.0212 | -3.4791
-7 | -0.3439 | 0.09597 | -0.0191 | -3.5834
-6.5 | -0.3414 | 0.09204 | -0.0236 | -3.7093
-6 | -0.3296 | 0.08737 | -0.0259 | -3.7725
-5.5 | -0.3173 | 0.08111 | -0.024 | -3.912
-5 | -0.3015 | 0.07693 | -0.029 | -3.9191
-4.5 | -0.2872 | 0.07079 | -0.0269 | -4.0571
-4 | -0.2692 | 0.06535 | -0.0256 | -4.1194
-3.5 | -0.2427 | 0.06027 | -0.0274 | -4.0269
-3 | -0.2158 | 0.05515 | -0.0279 | -3.913
-1 | 0.09 | 0.03547 | -0.0679 | 2.5374
-0.5 | 0.1642 | 0.03191 | -0.0731 | 5.1457
0 | 0.22 | 0.03039 | -0.0753 | 7.2392
0.5 | 0.2724 | 0.02962 | -0.0771 | 9.1965
1 | 0.3979 | 0.02841 | -0.0911 | 14.0056
1.5 | 0.5091 | 0.02617 | -0.1013 | 19.4536
2 | 0.6153 | 0.0268 | -0.1097 | 22.959
2.5 | 0.7052 | 0.02695 | -0.1142 | 26.167
3 | 0.7796 | 0.02681 | -0.1148 | 29.0787
3.5 | 0.8454 | 0.02643 | -0.113 | 31.9864
4 | 0.9036 | 0.02622 | -0.1099 | 34.4622
4.5 | 0.955 | 0.02666 | -0.1067 | 35.8215
5 | 1.004 | 0.02774 | -0.1043 | 36.1932
5.5 | 1.0569 | 0.02848 | -0.1018 | 37.1103
6 | 1.1052 | 0.02957 | -0.0988 | 37.3757
6.5 | 1.1525 | 0.03103 | -0.0958 | 37.1415
7 | 1.1984 | 0.03155 | -0.0916 | 37.9842
7.5 | 1.2347 | 0.03111 | -0.086 | 39.6882
8 | 1.2494 | 0.0308 | -0.0778 | 40.5649
8.5 | 1.2392 | 0.03587 | -0.0686 | 34.547
9 | 1.2659 | 0.04055 | -0.0641 | 31.2182
9.5 | 1.3055 | 0.04529 | -0.0612 | 28.8253
10 | 1.3543 | 0.05217 | -0.0595 | 25.9594
10.5 | 1.3738 | 0.05948 | -0.0558 | 23.0968
11 | 1.3691 | 0.06799 | -0.0512 | 20.1368
11.5 | 1.3292 | 0.07681 | -0.0458 | 17.305
12 | 1.2728 | 0.08764 | -0.0452 | 14.523
12.5 | 1.2116 | 0.10255 | -0.0516 | 11.8147
13 | 1.1715 | 0.11895 | -0.0597 | 9.8487
13.5 | 1.0493 | 0.165 | -0.0945 | 6.3594
14 | 1.0241 | 0.19168 | -0.1131 | 5.3428
14.5 | 1.0458 | 0.20344 | -0.1151 | 5.1406
15 | 1.0334 | 0.20784 | -0.1217 | 4.9721
15.5 | 1.0542 | 0.2177 | -0.1234 | 4.8424

## 3. Re 50k Mach 0.10 (1)
BIGFOIL.COM POLAR EXPORT
goe121
GOE 121 (MVA H.1) |  |  |  | Cl Max: | 1.203 | at alpha= | 10.5 | deg
JavaFoil+Calcfoil stall+Eppler ext transition |  |  |  | L/D Max: | 59.11 | at alpha= | 3.5 | deg
Re: | 50000 |  |  | Cd Min: | 0.01529 | at alpha= | 0.5 | deg
Mach: | 0.1 |  |  | Cl=0 at alpha= | -4.7841 | deg
|  |  |  | @ Cl=0.1, Cd= | 0.043749
|  |  |  | @ Cl=0.4, Cd= | 0.035887
|  |  |  | @ Cl=0.6, Cd= | 0.015307
alpha (deg) | Cl | Cd | Cm | Cl/Cd
-18.5 | -0.387 | 0.3939 | -0.034 | -0.982
-18 | -0.403 | 0.37509 | -0.035 | -1.075
-17.5 | -0.419 | 0.3275 | -0.035 | -1.28
-17 | -0.434 | 0.3102 | -0.035 | -1.401
-16.5 | -0.449 | 0.28632 | -0.035 | -1.568
-16 | -0.462 | 0.2636 | -0.035 | -1.753
-15.5 | -0.474 | 0.24685 | -0.035 | -1.919
-15 | -0.483 | 0.23205 | -0.036 | -2.083
-14.5 | -0.491 | 0.21462 | -0.036 | -2.287
-14 | -0.496 | 0.1948 | -0.036 | -2.544
-13.5 | -0.497 | 0.17677 | -0.037 | -2.812
-13 | -0.495 | 0.16466 | -0.037 | -3.008
-12.5 | -0.49 | 0.15568 | -0.037 | -3.147
-12 | -0.478 | 0.14215 | -0.037 | -3.36
-11.5 | -0.458 | 0.13369 | -0.038 | -3.424
-11 | -0.435 | 0.1232 | -0.038 | -3.534
-10.5 | -0.411 | 0.11253 | -0.038 | -3.651
-10 | -0.384 | 0.10408 | -0.038 | -3.691
-9.5 | -0.355 | 0.0955 | -0.039 | -3.72
-9 | -0.324 | 0.08657 | -0.039 | -3.747
-8.5 | -0.292 | 0.07965 | -0.04 | -3.661
-8 | -0.257 | 0.07527 | -0.04 | -3.413
-7.5 | -0.221 | 0.06996 | -0.04 | -3.152
-7 | -0.183 | 0.06477 | -0.041 | -2.82
-6.5 | -0.143 | 0.06011 | -0.042 | -2.384
-6 | -0.103 | 0.05584 | -0.042 | -1.841
-5.5 | -0.061 | 0.05255 | -0.042 | -1.163
-5 | -0.019 | 0.04945 | -0.043 | -0.374
-4.5 | 0.025 | 0.04662 | -0.043 | 0.535
-4 | 0.069 | 0.04408 | -0.044 | 1.566
-3.5 | 0.114 | 0.0436 | -0.044 | 2.609
-3 | 0.159 | 0.04192 | -0.045 | 3.791
-2.5 | 0.204 | 0.03884 | -0.045 | 5.263
-2 | 0.25 | 0.03913 | -0.045 | 6.396
-1.5 | 0.296 | 0.03832 | -0.046 | 7.731
-1 | 0.342 | 0.03776 | -0.046 | 9.069
-0.5 | 0.389 | 0.03743 | -0.047 | 10.385
0 | 0.54 | 0.01625 | -0.102 | 33.247
0.5 | 0.597 | 0.01529 | -0.064 | 39.043
1 | 0.653 | 0.0156 | -0.064 | 41.886
1.5 | 0.71 | 0.01597 | -0.065 | 44.449
2 | 0.766 | 0.01742 | -0.066 | 43.989
2.5 | 0.823 | 0.01795 | -0.066 | 45.826
3 | 0.879 | 0.01553 | -0.067 | 56.606
3.5 | 0.935 | 0.01582 | -0.068 | 59.11
4 | 0.991 | 0.02127 | -0.107 | 46.564
4.5 | 1.045 | 0.02217 | -0.108 | 47.131
5 | 0.885 | 0.0409 | -0.052 | 21.626
5.5 | 0.927 | 0.04354 | -0.051 | 21.284
6 | 0.968 | 0.04643 | -0.051 | 20.857
6.5 | 1.009 | 0.04967 | -0.051 | 20.315
7 | 1.049 | 0.05317 | -0.051 | 19.721
7.5 | 1.087 | 0.057 | -0.05 | 19.076
8 | 1.119 | 0.06195 | -0.051 | 18.063
8.5 | 1.146 | 0.0664 | -0.05 | 17.256
9 | 1.168 | 0.07131 | -0.05 | 16.378
9.5 | 1.185 | 0.0774 | -0.05 | 15.317
10 | 1.197 | 0.08329 | -0.05 | 14.374
10.5 | 1.203 | 0.08966 | -0.049 | 13.417
11 | 1.203 | 0.0974 | -0.047 | 12.349
11.5 | 1.197 | 0.10593 | -0.047 | 11.298
12 | 1.185 | 0.11428 | -0.046 | 10.369
12.5 | 1.168 | 0.12449 | -0.045 | 9.379
13 | 1.145 | 0.13508 | -0.045 | 8.476
13.5 | 1.118 | 0.14672 | -0.044 | 7.618
14 | 1.086 | 0.16004 | -0.044 | 6.787
14.5 | 1.051 | 0.17458 | -0.043 | 6.021
15 | 1.013 | 0.18842 | -0.043 | 5.379
15.5 | 0.973 | 0.20864 | -0.042 | 4.666

## 4. Re 50k Mach 0.10 (2)
BIGFOIL.COM POLAR EXPORT
goe121
GOE 121 (MVA H.1) |  |  |  | Cl Max: | 1.3679 | at alpha= | 10.5 | deg
XFOIL ncrit=9 |  |  |  | L/D Max: | 40.1156 | at alpha= | 8 | deg
Re: | 50000 |  |  | Cd Min: | 0.25413 | at alpha= | -20 | deg
Mach: | 0.1 |  |  | Cl=0 at alpha= | -1.5736 | deg
|  |  |  | @ Cl=0.1, Cd= | 0.035222
|  |  |  | @ Cl=0.4, Cd= | 0.028585
|  |  |  | @ Cl=0.6, Cd= | 0.02689
alpha (deg) | Cl | Cd | Cm | Cl/Cd
-20 | -0.6936 | 0.25413 | 0.0469 | -2.7293
-19.5 | -0.6756 | 0.24743 | 0.0434 | -2.7305
-19 | -0.6581 | 0.24149 | 0.0396 | -2.7252
-18.5 | -0.6418 | 0.23747 | 0.035 | -2.7027
-18 | -0.6325 | 0.23935 | 0.0292 | -2.6426
-17.5 | -0.6075 | 0.2237 | 0.0282 | -2.7157
-17 | -0.5895 | 0.21678 | 0.0252 | -2.7193
-16.5 | -0.5731 | 0.21111 | 0.0217 | -2.7147
-16 | -0.5618 | 0.20907 | 0.017 | -2.6871
-15.5 | -0.5448 | 0.20065 | 0.0142 | -2.7152
-15 | -0.525 | 0.1919 | 0.0125 | -2.7358
-14.5 | -0.5112 | 0.18681 | 0.0092 | -2.7365
-14 | -0.5085 | 0.18692 | 0.0044 | -2.7204
-13.5 | -0.4834 | 0.17393 | 0.0036 | -2.7793
-13 | -0.467 | 0.16678 | 0.0017 | -2.8001
-12.5 | -0.4605 | 0.16373 | -0.0021 | -2.8126
-12 | -0.4475 | 0.15628 | -0.0044 | -2.8635
-11.5 | -0.4286 | 0.14796 | -0.0053 | -2.8967
-11 | -0.4217 | 0.14379 | -0.0085 | -2.9327
-10.5 | -0.4135 | 0.13792 | -0.0112 | -2.9981
-10 | -0.3941 | 0.12981 | -0.0117 | -3.036
-9.5 | -0.4027 | 0.12964 | -0.0167 | -3.1063
-9 | -0.372 | 0.11761 | -0.0152 | -3.163
-8.5 | -0.3726 | 0.11473 | -0.0184 | -3.2476
-8 | -0.3536 | 0.10637 | -0.018 | -3.3242
-7.5 | -0.3638 | 0.10513 | -0.0219 | -3.4605
-7 | -0.3427 | 0.09625 | -0.0191 | -3.5605
-6.5 | -0.3397 | 0.0919 | -0.0225 | -3.6964
-6 | -0.3301 | 0.08833 | -0.0273 | -3.7371
-5.5 | -0.3175 | 0.08189 | -0.0251 | -3.8772
-5 | -0.3031 | 0.07719 | -0.0281 | -3.9267
-4.5 | -0.2891 | 0.07115 | -0.0262 | -4.0632
-4 | -0.2712 | 0.06575 | -0.025 | -4.1247
-3.5 | -0.2454 | 0.06063 | -0.0267 | -4.0475
-3 | -0.2181 | 0.05554 | -0.0276 | -3.9269
-1 | 0.0877 | 0.03582 | -0.0678 | 2.4484
-0.5 | 0.1618 | 0.03222 | -0.0731 | 5.0217
0 | 0.2188 | 0.03073 | -0.0754 | 7.1201
0.5 | 0.278 | 0.02982 | -0.0785 | 9.3226
1 | 0.4035 | 0.02855 | -0.0923 | 14.1331
1.5 | 0.511 | 0.02629 | -0.1018 | 19.437
2 | 0.6148 | 0.02699 | -0.1096 | 22.7788
2.5 | 0.7044 | 0.0272 | -0.114 | 25.8971
3 | 0.7792 | 0.0271 | -0.1147 | 28.7528
3.5 | 0.846 | 0.02675 | -0.113 | 31.6262
4 | 0.9048 | 0.02656 | -0.1099 | 34.0663
4.5 | 0.9592 | 0.02686 | -0.1068 | 35.7111
5 | 1.0088 | 0.02792 | -0.1044 | 36.1318
5.5 | 1.0601 | 0.02889 | -0.1019 | 36.6944
6 | 1.1121 | 0.02971 | -0.0989 | 37.4318
6.5 | 1.1582 | 0.03137 | -0.0958 | 36.9206
7 | 1.2021 | 0.03197 | -0.0913 | 37.6009
7.5 | 1.2381 | 0.03128 | -0.0854 | 39.5812
8 | 1.2492 | 0.03114 | -0.0766 | 40.1156
8.5 | 1.2413 | 0.03657 | -0.0679 | 33.9431
9 | 1.2696 | 0.04123 | -0.0634 | 30.7931
9.5 | 1.3098 | 0.04616 | -0.0605 | 28.3752
10 | 1.3553 | 0.05327 | -0.0585 | 25.4421
10.5 | 1.3679 | 0.06082 | -0.0544 | 22.491
11 | 1.3571 | 0.06923 | -0.0497 | 19.6028
11.5 | 1.3135 | 0.07814 | -0.045 | 16.8096
12 | 1.2565 | 0.08982 | -0.0462 | 13.9891
12.5 | 1.2005 | 0.10527 | -0.0534 | 11.404
13.5 | 1.0483 | 0.16635 | -0.0956 | 6.3018
14 | 1.0259 | 0.19242 | -0.1137 | 5.3316
14.5 | 1.0477 | 0.20424 | -0.1158 | 5.1297
15 | 1.0354 | 0.20858 | -0.1224 | 4.964
15.5 | 1.0578 | 0.21877 | -0.124 | 4.8352

## 5. Re 50k Mach 0.25 (1)
BIGFOIL.COM POLAR EXPORT
goe121
GOE 121 (MVA H.1) |  |  |  | Cl Max: | 1.188 | at alpha= | 9.5 | deg
JavaFoil+Calcfoil stall+Eppler ext transition |  |  |  | L/D Max: | 58.042 | at alpha= | 3 | deg
Re: | 50000 |  |  | Cd Min: | 0.01555 | at alpha= | 3 | deg
Mach: | 0.25 |  |  | Cl=0 at alpha= | -4.7841 | deg
|  |  |  | @ Cl=0.1, Cd= | 0.043301
|  |  |  | @ Cl=0.4, Cd= | 0.037484
|  |  |  | @ Cl=0.6, Cd= | 0.015764
alpha (deg) | Cl | Cd | Cm | Cl/Cd
-17 | -0.064 | 1.768 | -0.031 | -0.036
-16.5 | -0.164 | 0.66913 | -0.03 | -0.245
-16 | -0.218 | 0.52148 | -0.033 | -0.418
-15.5 | -0.263 | 0.41916 | -0.036 | -0.627
-15 | -0.303 | 0.3764 | -0.037 | -0.804
-14.5 | -0.338 | 0.29399 | -0.037 | -1.15
-14 | -0.368 | 0.26803 | -0.037 | -1.375
-13.5 | -0.394 | 0.23486 | -0.037 | -1.677
-13 | -0.413 | 0.21181 | -0.038 | -1.952
-12.5 | -0.427 | 0.19408 | -0.038 | -2.2
-12 | -0.429 | 0.17594 | -0.038 | -2.441
-11.5 | -0.42 | 0.15572 | -0.038 | -2.695
-11 | -0.406 | 0.14383 | -0.039 | -2.824
-10.5 | -0.389 | 0.12989 | -0.039 | -2.996
-10 | -0.369 | 0.11628 | -0.039 | -3.17
-9.5 | -0.345 | 0.10595 | -0.04 | -3.255
-9 | -0.318 | 0.09342 | -0.04 | -3.404
-8.5 | -0.288 | 0.08734 | -0.04 | -3.3
-8 | -0.256 | 0.08034 | -0.04 | -3.184
-7.5 | -0.221 | 0.07481 | -0.041 | -2.953
-7 | -0.184 | 0.06785 | -0.042 | -2.71
-6.5 | -0.145 | 0.06226 | -0.043 | -2.328
-6 | -0.104 | 0.0575 | -0.043 | -1.814
-5.5 | -0.062 | 0.05376 | -0.043 | -1.157
-5 | -0.019 | 0.05041 | -0.044 | -0.375
-4.5 | 0.025 | 0.04728 | -0.044 | 0.539
-4 | 0.071 | 0.04472 | -0.045 | 1.58
-3.5 | 0.117 | 0.04247 | -0.045 | 2.744
-3 | 0.163 | 0.04201 | -0.045 | 3.878
-2.5 | 0.21 | 0.04055 | -0.045 | 5.172
-2 | 0.257 | 0.03941 | -0.046 | 6.518
-1.5 | 0.304 | 0.03852 | -0.047 | 7.897
-1 | 0.352 | 0.03799 | -0.048 | 9.26
-0.5 | 0.399 | 0.03762 | -0.048 | 10.614
0 | 0.555 | 0.0164 | -0.105 | 33.847
0.5 | 0.613 | 0.01558 | -0.065 | 39.372
1 | 0.671 | 0.01585 | -0.066 | 42.356
1.5 | 0.729 | 0.01622 | -0.067 | 44.96
2 | 0.787 | 0.01772 | -0.067 | 44.435
2.5 | 0.845 | 0.0183 | -0.068 | 46.191
3 | 0.903 | 0.01555 | -0.069 | 58.042
3.5 | 0.96 | 0.01919 | -0.07 | 50.058
4 | 1.017 | 0.02167 | -0.11 | 46.946
4.5 | 1.073 | 0.02258 | -0.111 | 47.513
5 | 0.908 | 0.0411 | -0.053 | 22.082
5.5 | 0.95 | 0.04386 | -0.053 | 21.67
6 | 0.993 | 0.04692 | -0.052 | 21.153
6.5 | 1.033 | 0.05041 | -0.052 | 20.503
7 | 1.073 | 0.05412 | -0.052 | 19.83
7.5 | 1.112 | 0.05836 | -0.052 | 19.048
8 | 1.141 | 0.06341 | -0.052 | 17.989
8.5 | 1.164 | 0.06892 | -0.052 | 16.885
9 | 1.18 | 0.07506 | -0.051 | 15.718
9.5 | 1.188 | 0.08188 | -0.051 | 14.515
10 | 1.188 | 0.08885 | -0.05 | 13.374
10.5 | 1.179 | 0.09691 | -0.048 | 12.164
11 | 1.16 | 0.10699 | -0.047 | 10.838
11.5 | 1.131 | 0.17729 | -0.047 | 6.378
12 | 1.091 | 0.13031 | -0.045 | 8.372
12.5 | 1.042 | 0.14509 | -0.044 | 7.179
13 | 0.983 | 0.16291 | -0.043 | 6.034
13.5 | 0.916 | 0.18454 | -0.042 | 4.963
14 | 0.841 | 0.21292 | -0.042 | 3.951
14.5 | 0.761 | 0.24335 | -0.041 | 3.125

## 6. Re 50k Mach 0.25 (2)
BIGFOIL.COM POLAR EXPORT
goe121
GOE 121 (MVA H.1) |  |  |  | Cl Max: | 1.3502 | at alpha= | 10 | deg
XFOIL ncrit=9 |  |  |  | L/D Max: | 39.0012 | at alpha= | 7.5 | deg
Re: | 50000 |  |  | Cd Min: | 0.25757 | at alpha= | -20 | deg
Mach: | 0.25 |  |  | Cl=0 at alpha= | -0.93957 | deg
|  |  |  | @ Cl=0.1, Cd= | 0.035162
|  |  |  | @ Cl=0.4, Cd= | 0.029666
|  |  |  | @ Cl=0.6, Cd= | 0.027038
alpha (deg) | Cl | Cd | Cm | Cl/Cd
-20 | -0.705 | 0.25757 | 0.0488 | -2.7371
-19.5 | -0.6864 | 0.25116 | 0.0448 | -2.7329
-19 | -0.6682 | 0.24554 | 0.0405 | -2.7213
-18.5 | -0.6533 | 0.2442 | 0.035 | -2.6753
-18 | -0.6343 | 0.23513 | 0.0317 | -2.6977
-17.5 | -0.6138 | 0.22593 | 0.0293 | -2.7168
-17 | -0.5957 | 0.21956 | 0.0258 | -2.7132
-16.5 | -0.5798 | 0.21513 | 0.0215 | -2.6951
-16 | -0.5721 | 0.21581 | 0.0162 | -2.6509
-15.5 | -0.5447 | 0.20062 | 0.0153 | -2.7151
-15 | -0.5274 | 0.1941 | 0.0125 | -2.7172
-14.5 | -0.5167 | 0.19139 | 0.0081 | -2.6997
-14 | -0.5086 | 0.18809 | 0.0041 | -2.704
-13.5 | -0.4808 | 0.17477 | 0.0037 | -2.751
-13 | -0.4665 | 0.1689 | 0.001 | -2.762
-12.5 | -0.467 | 0.169 | -0.0038 | -2.7633
-12 | -0.439 | 0.15584 | -0.0039 | -2.817
-11.5 | -0.4255 | 0.14969 | -0.0062 | -2.8425
-11 | -0.4267 | 0.14849 | -0.0105 | -2.8736
-10.5 | -0.4005 | 0.13691 | -0.0105 | -2.9253
-10 | -0.3937 | 0.13276 | -0.0133 | -2.9655
-9.5 | -0.3809 | 0.12563 | -0.015 | -3.0319
-9 | -0.366 | 0.11909 | -0.0161 | -3.0733
-8.5 | -0.3802 | 0.11955 | -0.0208 | -3.1803
-8 | -0.3475 | 0.10798 | -0.0189 | -3.2182
-7.5 | -0.3428 | 0.10272 | -0.0197 | -3.3372
-7 | -0.3422 | 0.09901 | -0.0207 | -3.4562
-6 | -0.3285 | 0.08864 | -0.0234 | -3.706
-5.5 | -0.3199 | 0.08417 | -0.0252 | -3.8006
-5 | -0.3099 | 0.07837 | -0.0234 | -3.9543
-4.5 | -0.2978 | 0.07295 | -0.0222 | -4.0822
-4 | -0.2809 | 0.06791 | -0.0224 | -4.1364
-3.5 | -0.2586 | 0.06266 | -0.0234 | -4.127
-3 | -0.2306 | 0.05767 | -0.0254 | -3.9986
-2 | -0.2091 | 0.04716 | -0.0111 | -4.4338
-1.5 | -0.1864 | 0.04212 | -0.0062 | -4.4255
-0.5 | 0.1462 | 0.03404 | -0.0727 | 4.2949
0 | 0.2062 | 0.03228 | -0.0758 | 6.3879
0.5 | 0.3157 | 0.03065 | -0.0873 | 10.3002
1 | 0.4433 | 0.02916 | -0.1005 | 15.2023
1.5 | 0.5459 | 0.02677 | -0.1082 | 20.3922
2 | 0.6489 | 0.02728 | -0.1146 | 23.7867
2.5 | 0.7314 | 0.02748 | -0.1169 | 26.6157
3 | 0.8035 | 0.02742 | -0.1164 | 29.3034
3.5 | 0.8682 | 0.02729 | -0.114 | 31.8139
4 | 0.9264 | 0.02734 | -0.1105 | 33.8844
4.5 | 0.9778 | 0.02826 | -0.1076 | 34.6001
5 | 1.0329 | 0.0292 | -0.1051 | 35.3733
5.5 | 1.083 | 0.03067 | -0.1023 | 35.3114
6 | 1.134 | 0.03205 | -0.099 | 35.3822
6.5 | 1.1844 | 0.0337 | -0.0956 | 35.1454
7 | 1.2292 | 0.03355 | -0.0898 | 36.6379
7.5 | 1.2574 | 0.03224 | -0.0816 | 39.0012
8 | 1.2494 | 0.03416 | -0.0708 | 36.5749
8.5 | 1.2574 | 0.0401 | -0.0642 | 31.3566
9 | 1.2869 | 0.04519 | -0.0598 | 28.4775
9.5 | 1.3201 | 0.05117 | -0.0562 | 25.7983
10 | 1.3502 | 0.05901 | -0.0533 | 22.8809
10.5 | 1.3318 | 0.06713 | -0.0481 | 19.8391
11 | 1.2957 | 0.07619 | -0.045 | 17.0062
11.5 | 1.2534 | 0.08738 | -0.0464 | 14.3442
12.5 | 1.1053 | 0.13215 | -0.0756 | 8.364
13 | 1.061 | 0.15635 | -0.0913 | 6.7861
13.5 | 1.0483 | 0.17256 | -0.1007 | 6.075
15 | 1.048 | 0.21275 | -0.1266 | 4.926

## 7. Re 50k Mach 0.50 (1)
BIGFOIL.COM POLAR EXPORT
goe121
GOE 121 (MVA H.1) |  |  |  | Cl Max: | 1.311 | at alpha= | 20 | deg
JavaFoil+Calcfoil stall+Eppler ext transition |  |  |  | L/D Max: | 50.043 | at alpha= | 4 | deg
Re: | 50000 |  |  | Cd Min: | 0.01548 | at alpha= | 0 | deg
Mach: | 0.5 |  |  | Cl=0 at alpha= | -4.7872 | deg
|  |  |  | @ Cl=0.1, Cd= | 0.048789
|  |  |  | @ Cl=0.4, Cd= | 0.0394
|  |  |  | @ Cl=0.6, Cd= | 0.018203
alpha (deg) | Cl | Cd | Cm | Cl/Cd
-20 | -0.751 | 0.37821 | -0.052 | -1.984
-19.5 | -0.727 | 0.37887 | -0.052 | -1.92
-19 | -0.704 | 0.36145 | -0.052 | -1.947
-18.5 | -0.68 | 0.36352 | -0.052 | -1.872
-18 | -0.657 | 0.34489 | -0.052 | -1.904
-17.5 | -0.631 | 0.33694 | -0.05 | -1.872
-17 | -0.606 | 0.32099 | -0.048 | -1.889
-16.5 | -0.582 | 0.31013 | -0.048 | -1.878
-16 | -0.558 | 0.31987 | -0.047 | -1.744
-15.5 | -0.534 | 0.30036 | -0.048 | -1.779
-15 | -0.51 | 0.32262 | -0.047 | -1.58
-14.5 | -0.486 | 0.32223 | -0.047 | -1.507
-14 | -0.462 | 0.26533 | -0.049 | -1.74
-13.5 | -0.437 | 0.26653 | -0.049 | -1.641
-13 | -0.413 | 0.26564 | -0.049 | -1.554
-12.5 | -0.388 | 0.25307 | -0.049 | -1.535
-12 | -0.364 | 0.29888 | -0.048 | -1.216
-11.5 | -0.339 | 0.2488 | -0.05 | -1.363
-11 | -0.313 | 0.2542 | -0.044 | -1.232
-10.5 | -0.288 | 0.25015 | -0.043 | -1.153
-10 | -0.263 | 0.24723 | -0.044 | -1.066
-9.5 | -0.239 | 0.24032 | -0.044 | -0.993
-9 | -0.214 | 0.24216 | -0.044 | -0.882
-8.5 | -0.188 | 0.23471 | -0.045 | -0.803
-8 | -0.163 | 0.17376 | -0.047 | -0.94
-7.5 | -0.138 | 0.14849 | -0.048 | -0.93
-7 | -0.113 | 0.14655 | -0.048 | -0.77
-6.5 | -0.087 | 0.14469 | -0.048 | -0.604
-6 | -0.092 | 0.08604 | -0.047 | -1.066
-5.5 | -0.061 | 0.07157 | -0.047 | -0.855
-5 | -0.02 | 0.06121 | -0.047 | -0.319
-4.5 | 0.027 | 0.05542 | -0.048 | 0.488
-4 | 0.076 | 0.0503 | -0.048 | 1.519
-3.5 | 0.127 | 0.04709 | -0.049 | 2.706
-3 | 0.18 | 0.04423 | -0.049 | 4.059
-2.5 | 0.232 | 0.04219 | -0.05 | 5.505
-2 | 0.285 | 0.04072 | -0.05 | 7.009
-1.5 | 0.339 | 0.03966 | -0.051 | 8.542
-1 | 0.392 | 0.03944 | -0.054 | 9.946
-0.5 | 0.446 | 0.03917 | -0.055 | 11.381
0 | 0.62 | 0.01548 | -0.057 | 40.058
0.5 | 0.685 | 0.01768 | -0.118 | 38.756
1 | 0.75 | 0.01707 | -0.074 | 43.929
1.5 | 0.814 | 0.01862 | -0.074 | 43.728
2 | 0.879 | 0.01931 | -0.075 | 45.504
2.5 | 0.943 | 0.02012 | -0.076 | 46.879
3 | 1.007 | 0.02097 | -0.076 | 48.031
3.5 | 1.071 | 0.0214 | -0.077 | 50.039
4 | 1.133 | 0.02264 | -0.078 | 50.043
4.5 | 0.96 | 0.03985 | -0.059 | 24.087
5 | 1.006 | 0.04288 | -0.058 | 23.46
5.5 | 1.05 | 0.04614 | -0.058 | 22.753
6 | 1.091 | 0.0502 | -0.057 | 21.737
6.5 | 1.129 | 0.05509 | -0.057 | 20.489
7 | 1.162 | 0.06175 | -0.057 | 18.811
7.5 | 1.187 | 0.06936 | -0.056 | 17.117
8 | 1.169 | 0.07979 | -0.056 | 14.644
8.5 | 1.059 | 0.15419 | -0.053 | 6.868
9 | 0.715 | 0.17338 | -0.043 | 4.124
9.5 | 0.742 | 0.18252 | -0.048 | 4.063
10 | 0.769 | 0.24294 | -0.057 | 3.165
10.5 | 0.795 | 0.24612 | -0.057 | 3.23
11 | 0.821 | 0.24946 | -0.058 | 3.291
11.5 | 0.847 | 0.25298 | -0.058 | 3.347
12 | 0.873 | 0.24987 | -0.058 | 3.492
12.5 | 0.898 | 0.26001 | -0.059 | 3.455
13 | 0.925 | 0.27035 | -0.061 | 3.42
13.5 | 0.954 | 0.2977 | -0.07 | 3.205
14 | 0.98 | 0.30851 | -0.071 | 3.177
14.5 | 1.01 | 0.35101 | -0.077 | 2.878
15 | 1.037 | 0.3298 | -0.079 | 3.143
15.5 | 1.062 | 0.3436 | -0.079 | 3.092
16 | 1.087 | 0.39444 | -0.079 | 2.756
16.5 | 1.113 | 0.40278 | -0.079 | 2.763
17 | 1.138 | 0.39665 | -0.08 | 2.87
17.5 | 1.164 | 0.40698 | -0.081 | 2.859
18 | 1.189 | 0.40927 | -0.081 | 2.905
18.5 | 1.214 | 0.41483 | -0.082 | 2.927
19 | 1.24 | 0.42232 | -0.082 | 2.935
19.5 | 1.265 | 0.41937 | -0.083 | 3.017
20 | 1.311 | 0.49892 | -0.098 | 2.628

## 8. Re 50k Mach 0.50 (2)
BIGFOIL.COM POLAR EXPORT
goe121
GOE 121 (MVA H.1) |  |  |  | Cl Max: | 1.3333 | at alpha= | 20 | deg
XFOIL ncrit=9 |  |  |  | L/D Max: | 29.3563 | at alpha= | 4 | deg
Re: | 50000 |  |  | Cd Min: | 0.33405 | at alpha= | 20 | deg
Mach: | 0.5 |  |  | Cl=0 at alpha= | -1.1803 | deg
|  |  |  | @ Cl=0.1, Cd= | 0.042467
|  |  |  | @ Cl=0.4, Cd= | 0.034551
|  |  |  | @ Cl=0.6, Cd= | 0.031508
alpha (deg) | Cl | Cd | Cm | Cl/Cd
-20 | -0.7652 | 0.28146 | 0.056 | -2.7187
-19.5 | -0.7457 | 0.2797 | 0.0495 | -2.6661
-19 | -0.7207 | 0.2656 | 0.0462 | -2.7135
-18.5 | -0.6974 | 0.25627 | 0.0422 | -2.7213
-18 | -0.6751 | 0.24905 | 0.0375 | -2.7107
-17.5 | -0.6549 | 0.24466 | 0.032 | -2.6768
-16.5 | -0.6097 | 0.22667 | 0.0243 | -2.6898
-16 | -0.5875 | 0.21891 | 0.0206 | -2.6838
-15.5 | -0.57 | 0.2152 | 0.0155 | -2.6487
-15 | -0.5518 | 0.20896 | 0.0112 | -2.6407
-14.5 | -0.5254 | 0.19714 | 0.0091 | -2.6651
-14 | -0.5056 | 0.19028 | 0.0057 | -2.6571
-13.5 | -0.4943 | 0.18808 | 0.0009 | -2.6281
-13 | -0.469 | 0.17656 | -0.0011 | -2.6563
-12.5 | -0.4497 | 0.16931 | -0.0037 | -2.6561
-12 | -0.4428 | 0.16725 | -0.008 | -2.6475
-11.5 | -0.4172 | 0.15604 | -0.0094 | -2.6737
-11 | -0.4005 | 0.1494 | -0.0117 | -2.6807
-10.5 | -0.395 | 0.14595 | -0.0152 | -2.7064
-10 | -0.3693 | 0.13595 | -0.0158 | -2.7164
-9.5 | -0.372 | 0.1349 | -0.0197 | -2.7576
-9 | -0.3416 | 0.12334 | -0.0194 | -2.7696
-8.5 | -0.3477 | 0.12249 | -0.0228 | -2.8386
-8 | -0.3202 | 0.11233 | -0.0221 | -2.8505
-7.5 | -0.3109 | 0.10658 | -0.0228 | -2.9171
-7 | -0.3151 | 0.10373 | -0.0228 | -3.0377
-6.5 | -0.3006 | 0.09648 | -0.0209 | -3.1157
-6 | -0.3052 | 0.09242 | -0.0188 | -3.3023
-5.5 | -0.3106 | 0.08868 | -0.0174 | -3.5025
-4.5 | -0.314 | 0.08026 | -0.014 | -3.9123
-4 | -0.3086 | 0.07521 | -0.0117 | -4.1032
-3.5 | -0.2982 | 0.07058 | -0.0128 | -4.225
-3 | -0.281 | 0.06575 | -0.0139 | -4.2738
-2.5 | -0.2704 | 0.05993 | -0.0085 | -4.5119
-0.5 | 0.1394 | 0.04061 | -0.0804 | 3.4327
0 | 0.3001 | 0.03642 | -0.1008 | 8.24
0.5 | 0.4359 | 0.03388 | -0.1142 | 12.866
1 | 0.5497 | 0.03215 | -0.1218 | 17.098
1.5 | 0.6476 | 0.0309 | -0.1257 | 20.9579
2 | 0.7216 | 0.03008 | -0.1246 | 23.9894
2.5 | 0.7927 | 0.0312 | -0.1235 | 25.4071
3 | 0.8608 | 0.03212 | -0.1212 | 26.7995
3.5 | 0.9242 | 0.03278 | -0.1174 | 28.194
4 | 0.9896 | 0.03371 | -0.1142 | 29.3563
4.5 | 1.035 | 0.03641 | -0.1108 | 28.4263
5 | 1.0814 | 0.03962 | -0.1076 | 27.2943
5.5 | 1.1158 | 0.04405 | -0.1042 | 25.3303
6 | 1.1285 | 0.05034 | -0.1009 | 22.4176
6.5 | 1.1393 | 0.05675 | -0.0975 | 20.0758
7 | 1.1471 | 0.06277 | -0.0934 | 18.2747
7.5 | 1.0985 | 0.07567 | -0.0957 | 14.517
8 | 1.0998 | 0.08309 | -0.0938 | 13.2362
8.5 | 1.2425 | 0.05953 | -0.0572 | 20.8718
9 | 1.2096 | 0.071 | -0.0587 | 17.0366
9.5 | 1.158 | 0.0869 | -0.0666 | 13.3257
10 | 1.1124 | 0.10441 | -0.0764 | 10.6542
10.5 | 1.0968 | 0.11745 | -0.0812 | 9.3384
11 | 1.0722 | 0.13348 | -0.0902 | 8.0327
11.5 | 1.0635 | 0.14668 | -0.0969 | 7.2505
12 | 1.0696 | 0.15753 | -0.1009 | 6.7898
12.5 | 1.0728 | 0.17007 | -0.1071 | 6.308
13 | 1.0853 | 0.18187 | -0.1119 | 5.9674
13.5 | 1.082 | 0.19488 | -0.1219 | 5.5521
14.5 | 1.1083 | 0.22388 | -0.1391 | 4.9504
15 | 1.1298 | 0.23544 | -0.1433 | 4.7987
15.5 | 1.1376 | 0.24153 | -0.1503 | 4.71
16 | 1.1694 | 0.25549 | -0.1521 | 4.5771
16.5 | 1.1768 | 0.2597 | -0.1598 | 4.5314
17 | 1.2084 | 0.2745 | -0.1618 | 4.4022
17.5 | 1.2177 | 0.27821 | -0.1699 | 4.3769
18 | 1.2488 | 0.29361 | -0.1718 | 4.2533
18.5 | 1.2594 | 0.29626 | -0.1801 | 4.251
19 | 1.2877 | 0.3111 | -0.1827 | 4.1392
19.5 | 1.3018 | 0.3145 | -0.1907 | 4.1393
20 | 1.3333 | 0.33405 | -0.1921 | 3.9913

## 9. Re 100k Mach 0.00 (1)
BIGFOIL.COM POLAR EXPORT
goe121
GOE 121 (MVA H.1) |  |  |  | Cl Max: | 1.208 | at alpha= | 11 | deg
JavaFoil+Calcfoil stall+Eppler ext transition |  |  |  | L/D Max: | 65.517 | at alpha= | 5.5 | deg
Re: | 100000 |  |  | Cd Min: | 0.01207 | at alpha= | 0.5 | deg
Mach: | 0 |  |  | Cl=0 at alpha= | -4.7907 | deg
|  |  |  | @ Cl=0.1, Cd= | 0.039823
|  |  |  | @ Cl=0.4, Cd= | 0.024446
|  |  |  | @ Cl=0.6, Cd= | 0.012099
alpha (deg) | Cl | Cd | Cm | Cl/Cd
-19 | -0.411 | 0.3124 | -0.036 | -1.316
-18.5 | -0.425 | 0.28012 | -0.036 | -1.519
-18 | -0.439 | 0.26169 | -0.036 | -1.679
-17.5 | -0.453 | 0.26112 | -0.036 | -1.735
-17 | -0.466 | 0.23361 | -0.036 | -1.993
-16.5 | -0.477 | 0.22441 | -0.036 | -2.127
-16 | -0.488 | 0.20244 | -0.036 | -2.409
-15.5 | -0.496 | 0.19623 | -0.036 | -2.53
-15 | -0.503 | 0.18124 | -0.037 | -2.777
-14.5 | -0.508 | 0.16711 | -0.037 | -3.039
-14 | -0.51 | 0.154 | -0.037 | -3.31
-13.5 | -0.509 | 0.143 | -0.037 | -3.558
-13 | -0.505 | 0.13633 | -0.037 | -3.702
-12.5 | -0.497 | 0.12607 | -0.038 | -3.942
-12 | -0.483 | 0.11725 | -0.038 | -4.121
-11.5 | -0.462 | 0.11063 | -0.038 | -4.176
-11 | -0.439 | 0.10319 | -0.038 | -4.251
-10.5 | -0.413 | 0.09381 | -0.039 | -4.405
-10 | -0.386 | 0.08852 | -0.038 | -4.358
-9.5 | -0.356 | 0.08071 | -0.039 | -4.415
-9 | -0.325 | 0.07473 | -0.039 | -4.348
-8.5 | -0.292 | 0.06971 | -0.04 | -4.185
-8 | -0.257 | 0.06594 | -0.039 | -3.894
-7.5 | -0.22 | 0.06202 | -0.04 | -3.552
-7 | -0.182 | 0.05709 | -0.041 | -3.193
-6.5 | -0.143 | 0.05345 | -0.042 | -2.675
-6 | -0.102 | 0.05024 | -0.042 | -2.04
-5.5 | -0.061 | 0.04745 | -0.042 | -1.284
-5 | -0.018 | 0.04479 | -0.043 | -0.412
-4.5 | 0.025 | 0.04231 | -0.043 | 0.587
-4 | 0.069 | 0.04033 | -0.044 | 1.705
-3.5 | 0.113 | 0.03961 | -0.044 | 2.859
-3 | 0.158 | 0.03815 | -0.045 | 4.146
-2.5 | 0.203 | 0.03572 | -0.045 | 5.697
-2 | 0.249 | 0.03594 | -0.046 | 6.93
-1.5 | 0.295 | 0.03523 | -0.047 | 8.371
-1 | 0.341 | 0.0334 | -0.048 | 10.205
-0.5 | 0.477 | 0.01276 | -0.101 | 37.358
0 | 0.538 | 0.01333 | -0.102 | 40.333
0.5 | 0.594 | 0.01207 | -0.064 | 49.213
1 | 0.65 | 0.01234 | -0.064 | 52.686
1.5 | 0.706 | 0.01265 | -0.065 | 55.851
2 | 0.763 | 0.01303 | -0.066 | 58.533
2.5 | 0.819 | 0.01552 | -0.066 | 52.733
3 | 0.875 | 0.01347 | -0.067 | 64.942
3.5 | 0.931 | 0.01564 | -0.106 | 59.511
4 | 0.986 | 0.01609 | -0.107 | 61.252
4.5 | 1.04 | 0.01954 | -0.108 | 53.213
5 | 1.094 | 0.02026 | -0.108 | 53.965
5.5 | 1.146 | 0.0175 | -0.109 | 65.517
6 | 0.964 | 0.04334 | -0.052 | 22.249
6.5 | 1.005 | 0.04626 | -0.051 | 21.721
7 | 1.044 | 0.04944 | -0.051 | 21.127
7.5 | 1.083 | 0.05282 | -0.051 | 20.508
8 | 1.115 | 0.05636 | -0.051 | 19.782
8.5 | 1.142 | 0.06018 | -0.051 | 18.981
9 | 1.165 | 0.06445 | -0.05 | 18.081
9.5 | 1.184 | 0.07015 | -0.051 | 16.882
10 | 1.198 | 0.07398 | -0.051 | 16.19
10.5 | 1.206 | 0.08079 | -0.051 | 14.924
11 | 1.208 | 0.08636 | -0.05 | 13.988
11.5 | 1.205 | 0.09419 | -0.049 | 12.792
12 | 1.196 | 0.10013 | -0.048 | 11.946
12.5 | 1.182 | 0.10828 | -0.047 | 10.92
13 | 1.164 | 0.11705 | -0.047 | 9.944
13.5 | 1.141 | 0.12546 | -0.046 | 9.095
14 | 1.114 | 0.13567 | -0.046 | 8.212
14.5 | 1.084 | 0.14575 | -0.045 | 7.437
15 | 1.051 | 0.15665 | -0.045 | 6.71
15.5 | 1.016 | 0.16994 | -0.045 | 5.979
16 | 0.979 | 0.18214 | -0.044 | 5.377

## 10. Re 100k Mach 0.00 (2)
BIGFOIL.COM POLAR EXPORT
goe121
GOE 121 (MVA H.1) |  |  |  | Cl Max: | 1.429 | at alpha= | 11 | deg
XFOIL ncrit=9 |  |  |  | L/D Max: | 60.804 | at alpha= | 4 | deg
Re: | 100000 |  |  | Cd Min: | 0.25093 | at alpha= | -20 | deg
Mach: | 0 |  |  | Cl=0 at alpha= | -2.0649 | deg
|  |  |  | @ Cl=0.1, Cd= | 0.033311
|  |  |  | @ Cl=0.4, Cd= | 0.019803
|  |  |  | @ Cl=0.6, Cd= | 0.016596
alpha (deg) | Cl | Cd | Cm | Cl/Cd
-20 | -0.6891 | 0.25093 | 0.0476 | -2.7462
-19.5 | -0.6714 | 0.24513 | 0.0434 | -2.739
-19 | -0.6559 | 0.24312 | 0.0376 | -2.6978
-18.5 | -0.6417 | 0.23854 | 0.033 | -2.6901
-18 | -0.6205 | 0.22624 | 0.0319 | -2.7427
-17.5 | -0.6033 | 0.21966 | 0.0288 | -2.7465
-17 | -0.5864 | 0.21337 | 0.0255 | -2.7483
-16.5 | -0.5697 | 0.20719 | 0.022 | -2.7497
-16 | -0.5548 | 0.20284 | 0.0175 | -2.7352
-15.5 | -0.551 | 0.20365 | 0.0116 | -2.7056
-15 | -0.5236 | 0.18807 | 0.0121 | -2.7841
-14.5 | -0.5075 | 0.18136 | 0.0098 | -2.7983
-14 | -0.4927 | 0.17504 | 0.0071 | -2.8148
-13.5 | -0.4797 | 0.16963 | 0.0035 | -2.8279
-13 | -0.4781 | 0.16861 | -0.002 | -2.8355
-12.5 | -0.454 | 0.15594 | -0.0016 | -2.9114
-12 | -0.4389 | 0.14923 | -0.0032 | -2.9411
-11.5 | -0.4267 | 0.14325 | -0.0058 | -2.9787
-11 | -0.4257 | 0.14117 | -0.0114 | -3.0155
-10.5 | -0.4083 | 0.1314 | -0.0121 | -3.1073
-10 | -0.3902 | 0.12412 | -0.0123 | -3.1437
-9.5 | -0.382 | 0.11945 | -0.0159 | -3.198
-9 | -0.3929 | 0.1192 | -0.023 | -3.2961
-8.5 | -0.3592 | 0.10637 | -0.0192 | -3.3769
-8 | -0.3482 | 0.10103 | -0.0205 | -3.4465
-7.5 | -0.3581 | 0.10054 | -0.0293 | -3.5618
-7 | -0.3436 | 0.09122 | -0.0251 | -3.7667
-6.5 | -0.3312 | 0.08543 | -0.0237 | -3.8769
-6 | -0.3202 | 0.08158 | -0.0307 | -3.925
-5.5 | -0.3105 | 0.07544 | -0.0321 | -4.1159
-5 | -0.3011 | 0.07044 | -0.0289 | -4.2746
-4.5 | -0.2594 | 0.0649 | -0.0409 | -3.9969
-4 | -0.245 | 0.05944 | -0.0373 | -4.1218
-3.5 | -0.1982 | 0.05387 | -0.0443 | -3.6792
-3 | -0.1457 | 0.04889 | -0.0504 | -2.9802
-2.5 | -0.0858 | 0.04383 | -0.0562 | -1.9576
-2 | 0.0128 | 0.03856 | -0.0682 | 0.33195
-1.5 | 0.1467 | 0.0305 | -0.0853 | 4.8098
-1 | 0.262 | 0.02369 | -0.0957 | 11.0595
-0.5 | 0.354 | 0.02083 | -0.1023 | 16.9947
0 | 0.44 | 0.01891 | -0.1077 | 23.2681
1 | 0.6004 | 0.01659 | -0.1139 | 36.1905
1.5 | 0.6592 | 0.01414 | -0.1118 | 46.6195
2 | 0.7125 | 0.01395 | -0.1092 | 51.0753
2.5 | 0.7655 | 0.01388 | -0.1065 | 55.1513
3 | 0.8163 | 0.01415 | -0.104 | 57.689
3.5 | 0.8657 | 0.01454 | -0.1016 | 59.5392
4 | 0.9151 | 0.01505 | -0.0994 | 60.804
4.5 | 0.9653 | 0.01591 | -0.0978 | 60.6725
5 | 1.0156 | 0.01698 | -0.0964 | 59.8115
5.5 | 1.0659 | 0.01806 | -0.0951 | 59.0199
6 | 1.1116 | 0.01881 | -0.0929 | 59.0962
6.5 | 1.155 | 0.01948 | -0.0905 | 59.2916
7 | 1.1959 | 0.02029 | -0.0877 | 58.9404
7.5 | 1.2238 | 0.02249 | -0.0835 | 54.4153
8 | 1.2384 | 0.02749 | -0.0778 | 45.0491
8.5 | 1.262 | 0.03097 | -0.0729 | 40.7491
9 | 1.291 | 0.03465 | -0.0691 | 37.2583
9.5 | 1.3342 | 0.03877 | -0.0667 | 34.4132
10 | 1.3809 | 0.04443 | -0.0656 | 31.0804
10.5 | 1.4116 | 0.05081 | -0.0625 | 27.7819
11 | 1.429 | 0.05882 | -0.0586 | 24.2945
11.5 | 1.4279 | 0.06511 | -0.0529 | 21.9306
12 | 1.374 | 0.07198 | -0.0445 | 19.0886
12.5 | 1.3189 | 0.08177 | -0.0427 | 16.1294
13 | 1.2623 | 0.09467 | -0.0472 | 13.3337
13.5 | 1.1997 | 0.11252 | -0.0587 | 10.6621
14 | 1.1408 | 0.13542 | -0.0742 | 8.4242
15 | 1.0616 | 0.19873 | -0.1122 | 5.3419
15.5 | 1.0589 | 0.20753 | -0.1191 | 5.1024
16 | 1.0868 | 0.2157 | -0.1181 | 5.0385

## 11. Re 100k Mach 0.10 (1)
BIGFOIL.COM POLAR EXPORT
goe121
GOE 121 (MVA H.1) |  |  |  | Cl Max: | 1.204 | at alpha= | 10.5 | deg
JavaFoil+Calcfoil stall+Eppler ext transition |  |  |  | L/D Max: | 65.31 | at alpha= | 3 | deg
Re: | 100000 |  |  | Cd Min: | 0.01208 | at alpha= | 0.5 | deg
Mach: | 0.1 |  |  | Cl=0 at alpha= | -4.7841 | deg
|  |  |  | @ Cl=0.1, Cd= | 0.039917
|  |  |  | @ Cl=0.4, Cd= | 0.024752
|  |  |  | @ Cl=0.6, Cd= | 0.012095
alpha (deg) | Cl | Cd | Cm | Cl/Cd
-18.5 | -0.387 | 0.30814 | -0.036 | -1.255
-18 | -0.403 | 0.2819 | -0.036 | -1.43
-17.5 | -0.419 | 0.28281 | -0.036 | -1.482
-17 | -0.435 | 0.24271 | -0.036 | -1.791
-16.5 | -0.449 | 0.23423 | -0.036 | -1.917
-16 | -0.462 | 0.21979 | -0.036 | -2.103
-15.5 | -0.474 | 0.20735 | -0.036 | -2.285
-15 | -0.483 | 0.18756 | -0.037 | -2.577
-14.5 | -0.491 | 0.1724 | -0.037 | -2.847
-14 | -0.496 | 0.16401 | -0.037 | -3.021
-13.5 | -0.497 | 0.15071 | -0.038 | -3.298
-13 | -0.495 | 0.13982 | -0.037 | -3.543
-12.5 | -0.49 | 0.13195 | -0.038 | -3.712
-12 | -0.478 | 0.12133 | -0.038 | -3.937
-11.5 | -0.458 | 0.11145 | -0.038 | -4.107
-11 | -0.435 | 0.10363 | -0.038 | -4.201
-10.5 | -0.411 | 0.09719 | -0.038 | -4.228
-10 | -0.384 | 0.09046 | -0.039 | -4.247
-9.5 | -0.355 | 0.08321 | -0.039 | -4.27
-9 | -0.324 | 0.07604 | -0.04 | -4.267
-8.5 | -0.292 | 0.07111 | -0.04 | -4.101
-8 | -0.257 | 0.0672 | -0.04 | -3.823
-7.5 | -0.221 | 0.06204 | -0.04 | -3.555
-7 | -0.183 | 0.05761 | -0.041 | -3.171
-6.5 | -0.143 | 0.05383 | -0.042 | -2.663
-6 | -0.103 | 0.05055 | -0.042 | -2.034
-5.5 | -0.061 | 0.04742 | -0.042 | -1.289
-5 | -0.019 | 0.04477 | -0.043 | -0.414
-4.5 | 0.025 | 0.04247 | -0.043 | 0.587
-4 | 0.069 | 0.04042 | -0.044 | 1.708
-3.5 | 0.114 | 0.03969 | -0.044 | 2.866
-3 | 0.159 | 0.03825 | -0.045 | 4.156
-2.5 | 0.204 | 0.03579 | -0.045 | 5.713
-2 | 0.25 | 0.03601 | -0.046 | 6.951
-1.5 | 0.296 | 0.03528 | -0.047 | 8.4
-1 | 0.343 | 0.03344 | -0.048 | 10.243
-0.5 | 0.479 | 0.01271 | -0.101 | 37.701
0 | 0.54 | 0.01331 | -0.102 | 40.603
0.5 | 0.597 | 0.01208 | -0.064 | 49.399
1 | 0.653 | 0.01236 | -0.064 | 52.875
1.5 | 0.71 | 0.01268 | -0.065 | 55.993
2 | 0.766 | 0.01514 | -0.066 | 50.614
2.5 | 0.823 | 0.01557 | -0.067 | 52.826
3 | 0.879 | 0.01346 | -0.067 | 65.31
3.5 | 0.935 | 0.01564 | -0.107 | 59.774
4 | 0.991 | 0.0189 | -0.107 | 52.424
4.5 | 1.045 | 0.01955 | -0.108 | 53.461
5 | 1.099 | 0.02035 | -0.109 | 54.002
5.5 | 0.927 | 0.04087 | -0.052 | 22.688
6 | 0.969 | 0.04336 | -0.052 | 22.339
6.5 | 1.009 | 0.04627 | -0.052 | 21.816
7 | 1.049 | 0.04933 | -0.051 | 21.262
7.5 | 1.088 | 0.05268 | -0.051 | 20.643
8 | 1.119 | 0.05673 | -0.051 | 19.727
8.5 | 1.146 | 0.06064 | -0.051 | 18.896
9 | 1.168 | 0.06506 | -0.05 | 17.954
9.5 | 1.186 | 0.07025 | -0.051 | 16.88
10 | 1.198 | 0.07487 | -0.051 | 15.999
10.5 | 1.204 | 0.08067 | -0.051 | 14.921
11 | 1.204 | 0.08841 | -0.05 | 13.616
11.5 | 1.197 | 0.09463 | -0.049 | 12.654
12 | 1.186 | 0.1017 | -0.048 | 11.658
12.5 | 1.168 | 0.10952 | -0.047 | 10.666
13 | 1.145 | 0.11877 | -0.047 | 9.644
13.5 | 1.118 | 0.1281 | -0.046 | 8.728
14 | 1.087 | 0.13877 | -0.046 | 7.831
14.5 | 1.052 | 0.15083 | -0.045 | 6.972
15 | 1.014 | 0.16081 | -0.045 | 6.304
15.5 | 0.974 | 0.17667 | -0.044 | 5.511

## 12. Re 100k Mach 0.10 (2)
BIGFOIL.COM POLAR EXPORT
goe121
GOE 121 (MVA H.1) |  |  |  | Cl Max: | 1.4239 | at alpha= | 11 | deg
XFOIL ncrit=9 |  |  |  | L/D Max: | 60.7063 | at alpha= | 4 | deg
Re: | 100000 |  |  | Cd Min: | 0.2516 | at alpha= | -20 | deg
Mach: | 0.1 |  |  | Cl=0 at alpha= | -2.0722 | deg
|  |  |  | @ Cl=0.1, Cd= | 0.025858
|  |  |  | @ Cl=0.4, Cd= | 0.01997
|  |  |  | @ Cl=0.6, Cd= | 0.016661
alpha (deg) | Cl | Cd | Cm | Cl/Cd
-20 | -0.6911 | 0.2516 | 0.0478 | -2.7468
-19.5 | -0.6731 | 0.24586 | 0.0435 | -2.7377
-19 | -0.6579 | 0.24425 | 0.0376 | -2.6936
-18.5 | -0.6415 | 0.23714 | 0.0337 | -2.7052
-18 | -0.6218 | 0.22668 | 0.0321 | -2.7431
-17.5 | -0.6044 | 0.22014 | 0.029 | -2.7455
-17 | -0.5873 | 0.21382 | 0.0256 | -2.7467
-16.5 | -0.5705 | 0.20764 | 0.0221 | -2.7475
-16 | -0.5559 | 0.20364 | 0.0173 | -2.7298
-15 | -0.5237 | 0.18834 | 0.0122 | -2.7806
-14.5 | -0.5076 | 0.18168 | 0.0098 | -2.7939
-14 | -0.4926 | 0.17535 | 0.007 | -2.8092
-13.5 | -0.4798 | 0.17021 | 0.0032 | -2.8189
-13 | -0.4788 | 0.16938 | -0.0023 | -2.8268
-12.5 | -0.453 | 0.15611 | -0.0015 | -2.9018
-12 | -0.4381 | 0.14949 | -0.0033 | -2.9306
-11.5 | -0.426 | 0.14361 | -0.0061 | -2.9664
-11 | -0.4262 | 0.14191 | -0.0118 | -3.0033
-10.5 | -0.4057 | 0.13124 | -0.0118 | -3.0913
-10 | -0.3889 | 0.12436 | -0.0125 | -3.1272
-9.5 | -0.3819 | 0.12007 | -0.0164 | -3.1806
-9 | -0.3931 | 0.11986 | -0.0234 | -3.2797
-8.5 | -0.3571 | 0.10652 | -0.0192 | -3.3524
-8 | -0.3469 | 0.10134 | -0.0207 | -3.4231
-7.5 | -0.3579 | 0.1012 | -0.0299 | -3.5366
-7 | -0.3418 | 0.09134 | -0.0244 | -3.7421
-6.5 | -0.3302 | 0.08572 | -0.0235 | -3.8521
-6 | -0.3194 | 0.08229 | -0.0318 | -3.8814
-5.5 | -0.3118 | 0.07587 | -0.0314 | -4.1097
-5 | -0.3027 | 0.07089 | -0.0283 | -4.27
-4.5 | -0.2618 | 0.06545 | -0.0403 | -4
-4 | -0.2479 | 0.05992 | -0.0367 | -4.1372
-3.5 | -0.2009 | 0.05434 | -0.0438 | -3.6971
-3 | -0.1482 | 0.04936 | -0.0501 | -3.0024
-2.5 | -0.0847 | 0.04405 | -0.0566 | -1.9228
-2 | 0.0143 | 0.03873 | -0.0687 | 0.36922
-1.5 | 0.1651 | 0.01608 | -0.0864 | 10.2674
-1 | 0.2641 | 0.02386 | -0.0963 | 11.0687
-0.5 | 0.3538 | 0.02106 | -0.1024 | 16.7996
0 | 0.4441 | 0.01893 | -0.1085 | 23.4601
0.5 | 0.5333 | 0.01788 | -0.1138 | 29.8266
1 | 0.6055 | 0.01656 | -0.1146 | 36.564
1.5 | 0.6603 | 0.0142 | -0.1118 | 46.5
2 | 0.7155 | 0.01397 | -0.1094 | 51.2169
2.5 | 0.7686 | 0.01394 | -0.1067 | 55.1363
3 | 0.8202 | 0.01421 | -0.1042 | 57.7199
3.5 | 0.8699 | 0.01461 | -0.1018 | 59.5414
4 | 0.9197 | 0.01515 | -0.0996 | 60.7063
4.5 | 0.9702 | 0.01605 | -0.098 | 60.4486
5 | 1.021 | 0.01714 | -0.0966 | 59.5683
5.5 | 1.0712 | 0.0182 | -0.0952 | 58.8571
6 | 1.117 | 0.01894 | -0.0929 | 58.9757
6.5 | 1.1607 | 0.01963 | -0.0904 | 59.1289
7 | 1.2017 | 0.02044 | -0.0875 | 58.7916
7.5 | 1.2267 | 0.02315 | -0.0828 | 52.9892
8 | 1.2414 | 0.02797 | -0.0771 | 44.3833
8.5 | 1.2652 | 0.03145 | -0.0722 | 40.2289
9 | 1.295 | 0.03523 | -0.0683 | 36.7584
9.5 | 1.339 | 0.03952 | -0.0659 | 33.8816
10 | 1.3845 | 0.04544 | -0.0647 | 30.4688
10.5 | 1.4112 | 0.05192 | -0.0611 | 27.1803
11 | 1.4239 | 0.05992 | -0.057 | 23.7634
11.5 | 1.4185 | 0.0664 | -0.0512 | 21.363
12 | 1.366 | 0.07293 | -0.0436 | 18.7303
12.5 | 1.3078 | 0.08321 | -0.043 | 15.7169
13 | 1.2484 | 0.09718 | -0.0492 | 12.8463
13.5 | 1.182 | 0.11706 | -0.0629 | 10.0974
14 | 1.1277 | 0.14042 | -0.0782 | 8.0309
15 | 1.0613 | 0.19968 | -0.1135 | 5.315
15.5 | 1.0609 | 0.20844 | -0.12 | 5.0897
16 | 1.0866 | 0.21652 | -0.1197 | 5.0185

## 13. Re 100k Mach 0.25 (1)
BIGFOIL.COM POLAR EXPORT
goe121
GOE 121 (MVA H.1) |  |  |  | Cl Max: | 1.189 | at alpha= | 9.5 | deg
JavaFoil+Calcfoil stall+Eppler ext transition |  |  |  | L/D Max: | 66.928 | at alpha= | 3 | deg
Re: | 100000 |  |  | Cd Min: | 0.01231 | at alpha= | 0.5 | deg
Mach: | 0.25 |  |  | Cl=0 at alpha= | -4.7841 | deg
|  |  |  | @ Cl=0.1, Cd= | 0.03952
|  |  |  | @ Cl=0.4, Cd= | 0.034504
|  |  |  | @ Cl=0.6, Cd= | 0.012554
alpha (deg) | Cl | Cd | Cm | Cl/Cd
-17 | -0.064 | 1.3069 | -0.033 | -0.049
-16.5 | -0.164 | 0.52638 | -0.032 | -0.312
-16 | -0.218 | 0.41379 | -0.035 | -0.527
-15.5 | -0.263 | 0.3499 | -0.037 | -0.752
-15 | -0.303 | 0.27751 | -0.038 | -1.091
-14.5 | -0.338 | 0.24149 | -0.038 | -1.4
-14 | -0.368 | 0.21665 | -0.038 | -1.701
-13.5 | -0.394 | 0.1935 | -0.038 | -2.035
-13 | -0.413 | 0.17513 | -0.039 | -2.361
-12.5 | -0.427 | 0.15324 | -0.039 | -2.786
-12 | -0.429 | 0.14188 | -0.038 | -3.027
-11.5 | -0.42 | 0.13237 | -0.039 | -3.17
-11 | -0.406 | 0.11747 | -0.039 | -3.458
-10.5 | -0.389 | 0.10742 | -0.039 | -3.623
-10 | -0.369 | 0.09955 | -0.04 | -3.703
-9.5 | -0.345 | 0.09145 | -0.04 | -3.771
-9 | -0.318 | 0.08103 | -0.04 | -3.925
-8.5 | -0.288 | 0.07587 | -0.04 | -3.799
-8 | -0.256 | 0.07032 | -0.041 | -3.638
-7.5 | -0.221 | 0.06543 | -0.041 | -3.377
-7 | -0.184 | 0.06004 | -0.042 | -3.063
-6.5 | -0.145 | 0.05535 | -0.043 | -2.619
-6 | -0.104 | 0.05195 | -0.043 | -2.008
-5.5 | -0.062 | 0.04827 | -0.044 | -1.289
-5 | -0.019 | 0.04545 | -0.044 | -0.416
-4.5 | 0.025 | 0.04304 | -0.044 | 0.592
-4 | 0.071 | 0.04068 | -0.045 | 1.737
-3.5 | 0.117 | 0.03884 | -0.045 | 3.001
-3 | 0.163 | 0.03847 | -0.046 | 4.236
-2.5 | 0.21 | 0.03591 | -0.047 | 5.842
-2 | 0.257 | 0.03621 | -0.047 | 7.096
-1.5 | 0.304 | 0.03543 | -0.048 | 8.589
-1 | 0.352 | 0.03495 | -0.049 | 10.066
-0.5 | 0.399 | 0.03464 | -0.05 | 11.533
0 | 0.555 | 0.0134 | -0.105 | 41.428
0.5 | 0.613 | 0.01231 | -0.065 | 49.836
1 | 0.671 | 0.01258 | -0.066 | 53.377
1.5 | 0.729 | 0.01289 | -0.067 | 56.596
2 | 0.787 | 0.01538 | -0.068 | 51.182
2.5 | 0.845 | 0.0159 | -0.068 | 53.152
3 | 0.903 | 0.01349 | -0.069 | 66.928
3.5 | 0.96 | 0.0185 | -0.11 | 51.914
4 | 1.017 | 0.01921 | -0.11 | 52.961
4.5 | 1.073 | 0.01998 | -0.111 | 53.688
5 | 1.128 | 0.02081 | -0.112 | 54.183
5.5 | 0.951 | 0.04144 | -0.053 | 22.944
6 | 0.993 | 0.04375 | -0.053 | 22.69
6.5 | 1.034 | 0.04683 | -0.053 | 22.074
7 | 1.074 | 0.05008 | -0.053 | 21.436
7.5 | 1.112 | 0.05366 | -0.052 | 20.72
8 | 1.141 | 0.05786 | -0.052 | 19.719
8.5 | 1.164 | 0.06227 | -0.052 | 18.69
9 | 1.18 | 0.06761 | -0.052 | 17.451
9.5 | 1.189 | 0.07264 | -0.052 | 16.365
10 | 1.189 | 0.07821 | -0.052 | 15.201
10.5 | 1.18 | 0.08525 | -0.051 | 13.837
11 | 1.16 | 0.09476 | -0.049 | 12.244
11.5 | 1.131 | 0.14526 | -0.047 | 7.784
12 | 1.091 | 0.11313 | -0.047 | 9.647
12.5 | 1.042 | 0.12479 | -0.046 | 8.35
13 | 0.983 | 0.13972 | -0.045 | 7.038
13.5 | 0.916 | 0.15539 | -0.044 | 5.895
14 | 0.842 | 0.17626 | -0.043 | 4.774
14.5 | 0.761 | 0.19913 | -0.042 | 3.82

## 14. Re 100k Mach 0.25 (2)
BIGFOIL.COM POLAR EXPORT
goe121
GOE 121 (MVA H.1) |  |  |  | Cl Max: | 1.3924 | at alpha= | 10.5 | deg
XFOIL ncrit=9 |  |  |  | L/D Max: | 59.8859 | at alpha= | 4 | deg
Re: | 100000 |  |  | Cd Min: | 0.25556 | at alpha= | -20 | deg
Mach: | 0.25 |  |  | Cl=0 at alpha= | -2.1182 | deg
|  |  |  | @ Cl=0.1, Cd= | 0.034303
|  |  |  | @ Cl=0.4, Cd= | 0.020788
|  |  |  | @ Cl=0.6, Cd= | 0.017158
alpha (deg) | Cl | Cd | Cm | Cl/Cd
-20 | -0.7024 | 0.25556 | 0.0492 | -2.7485
-19.5 | -0.6837 | 0.25062 | 0.0442 | -2.728
-18.5 | -0.6478 | 0.23688 | 0.0362 | -2.7347
-18 | -0.6293 | 0.22943 | 0.0332 | -2.7429
-17.5 | -0.6111 | 0.22288 | 0.0297 | -2.7418
-17 | -0.5931 | 0.21643 | 0.0261 | -2.7404
-16.5 | -0.5754 | 0.21051 | 0.0221 | -2.7334
-16 | -0.5629 | 0.20855 | 0.0165 | -2.6991
-15.5 | -0.5441 | 0.19857 | 0.0141 | -2.7401
-15 | -0.5249 | 0.19009 | 0.0125 | -2.7613
-14.5 | -0.5082 | 0.1835 | 0.0096 | -2.7695
-14 | -0.4926 | 0.17726 | 0.0065 | -2.779
-13.5 | -0.4826 | 0.17407 | 0.0016 | -2.7724
-13 | -0.4832 | 0.17357 | -0.0037 | -2.7839
-12.5 | -0.4488 | 0.15734 | -0.0016 | -2.8524
-12 | -0.4344 | 0.15095 | -0.004 | -2.8778
-11.5 | -0.4247 | 0.14643 | -0.0079 | -2.9004
-11 | -0.4289 | 0.14583 | -0.0138 | -2.9411
-10.5 | -0.3964 | 0.13176 | -0.0114 | -3.0085
-10 | -0.3828 | 0.12576 | -0.0134 | -3.0439
-9.5 | -0.3836 | 0.12394 | -0.0191 | -3.095
-9 | -0.3663 | 0.11477 | -0.0197 | -3.1916
-8.5 | -0.3475 | 0.1075 | -0.0195 | -3.2326
-8 | -0.3442 | 0.10403 | -0.0228 | -3.3087
-7 | -0.3308 | 0.09209 | -0.0224 | -3.5921
-6.5 | -0.3243 | 0.08721 | -0.0228 | -3.7186
-6 | -0.3185 | 0.08582 | -0.0353 | -3.7113
-5.5 | -0.3168 | 0.07794 | -0.0272 | -4.0647
-5 | -0.3093 | 0.0732 | -0.0251 | -4.2254
-4.5 | -0.2745 | 0.0683 | -0.0372 | -4.019
-4 | -0.2628 | 0.06249 | -0.033 | -4.2055
-3.5 | -0.2147 | 0.05689 | -0.0416 | -3.7739
-3 | -0.1617 | 0.05193 | -0.0484 | -3.1138
-2.5 | -0.0798 | 0.04524 | -0.0586 | -1.7639
-2 | 0.0247 | 0.03955 | -0.0717 | 0.62453
-1.5 | 0.1738 | 0.02916 | -0.0916 | 5.9602
-0.5 | 0.3776 | 0.02136 | -0.1078 | 17.6779
0 | 0.4697 | 0.01901 | -0.1135 | 24.708
0.5 | 0.5546 | 0.01794 | -0.1172 | 30.9142
1 | 0.6214 | 0.01679 | -0.1164 | 37.0101
1.5 | 0.6774 | 0.01421 | -0.1133 | 47.6707
2 | 0.7345 | 0.01402 | -0.1106 | 52.3894
2.5 | 0.7885 | 0.01421 | -0.108 | 55.4891
3 | 0.841 | 0.0146 | -0.1054 | 57.6027
3.5 | 0.8928 | 0.01503 | -0.103 | 59.4012
4 | 0.945 | 0.01578 | -0.1009 | 59.8859
4.5 | 0.9978 | 0.01684 | -0.0992 | 59.2518
5 | 1.0501 | 0.01796 | -0.0977 | 58.4688
5.5 | 1.1017 | 0.01903 | -0.0959 | 57.8928
6 | 1.1475 | 0.01972 | -0.0929 | 58.1897
6.5 | 1.1921 | 0.02055 | -0.0899 | 58.0097
7 | 1.2309 | 0.02137 | -0.086 | 57.5994
7.5 | 1.2433 | 0.02607 | -0.0798 | 47.6908
8 | 1.2553 | 0.03058 | -0.0732 | 41.0497
8.5 | 1.2807 | 0.03407 | -0.068 | 37.5903
9 | 1.3133 | 0.03842 | -0.064 | 34.1827
9.5 | 1.3554 | 0.04367 | -0.061 | 31.0373
10 | 1.383 | 0.04959 | -0.0574 | 27.8887
10.5 | 1.3924 | 0.05735 | -0.0533 | 24.279
11 | 1.3769 | 0.06449 | -0.0473 | 21.3506
11.5 | 1.348 | 0.07162 | -0.0431 | 18.8216
12 | 1.305 | 0.08066 | -0.043 | 16.179
12.5 | 1.2432 | 0.09472 | -0.0503 | 13.125
13 | 1.171 | 0.11633 | -0.0661 | 10.0662
13.5 | 1.1184 | 0.13984 | -0.0813 | 7.9977
14 | 1.1054 | 0.15472 | -0.0882 | 7.1445
14.5 | 1.0775 | 0.19705 | -0.1103 | 5.4682
15 | 1.0629 | 0.20492 | -0.1205 | 5.1869
15.5 | 0.8103 | 0.18618 | -0.0843 | 4.3522

## 15. Re 100k Mach 0.50 (1)
BIGFOIL.COM POLAR EXPORT
goe121
GOE 121 (MVA H.1) |  |  |  | Cl Max: | 1.312 | at alpha= | 20 | deg
JavaFoil+Calcfoil stall+Eppler ext transition |  |  |  | L/D Max: | 56.882 | at alpha= | 4 | deg
Re: | 100000 |  |  | Cd Min: | 0.01353 | at alpha= | 1 | deg
Mach: | 0.5 |  |  | Cl=0 at alpha= | -4.7872 | deg
|  |  |  | @ Cl=0.1, Cd= | 0.042611
|  |  |  | @ Cl=0.4, Cd= | 0.036107
|  |  |  | @ Cl=0.6, Cd= | 0.016502
alpha (deg) | Cl | Cd | Cm | Cl/Cd
-20 | -0.751 | 0.30489 | -0.052 | -2.462
-19.5 | -0.727 | 0.29479 | -0.052 | -2.467
-19 | -0.704 | 0.2919 | -0.052 | -2.411
-18.5 | -0.68 | 0.28179 | -0.052 | -2.415
-18 | -0.657 | 0.27809 | -0.053 | -2.362
-17.5 | -0.632 | 0.27628 | -0.051 | -2.286
-17 | -0.606 | 0.25077 | -0.048 | -2.418
-16.5 | -0.582 | 0.24818 | -0.049 | -2.347
-16 | -0.558 | 0.26107 | -0.048 | -2.137
-15.5 | -0.534 | 0.23913 | -0.048 | -2.234
-15 | -0.51 | 0.25587 | -0.047 | -1.993
-14.5 | -0.486 | 0.24354 | -0.048 | -1.994
-14 | -0.462 | 0.21637 | -0.049 | -2.134
-13.5 | -0.437 | 0.20932 | -0.049 | -2.09
-13 | -0.413 | 0.20891 | -0.049 | -1.977
-12.5 | -0.388 | 0.20079 | -0.049 | -1.934
-12 | -0.364 | 0.22233 | -0.049 | -1.635
-11.5 | -0.339 | 0.19594 | -0.05 | -1.731
-11 | -0.313 | 0.19505 | -0.044 | -1.605
-10.5 | -0.288 | 0.19499 | -0.044 | -1.479
-10 | -0.263 | 0.19207 | -0.044 | -1.372
-9.5 | -0.239 | 0.17953 | -0.044 | -1.329
-9 | -0.214 | 0.18688 | -0.044 | -1.143
-8.5 | -0.188 | 0.17407 | -0.045 | -1.083
-8 | -0.163 | 0.13463 | -0.047 | -1.213
-7.5 | -0.138 | 0.11805 | -0.048 | -1.17
-7 | -0.113 | 0.11617 | -0.048 | -0.971
-6.5 | -0.087 | 0.11436 | -0.048 | -0.765
-6 | -0.092 | 0.07236 | -0.048 | -1.267
-5.5 | -0.061 | 0.05927 | -0.048 | -1.032
-5 | -0.02 | 0.05259 | -0.048 | -0.371
-4.5 | 0.027 | 0.04766 | -0.049 | 0.568
-4 | 0.076 | 0.04399 | -0.049 | 1.737
-3.5 | 0.127 | 0.04106 | -0.05 | 3.103
-3 | 0.18 | 0.03879 | -0.051 | 4.628
-2.5 | 0.232 | 0.03704 | -0.051 | 6.271
-2 | 0.285 | 0.03724 | -0.052 | 7.664
-1.5 | 0.339 | 0.03635 | -0.053 | 9.321
-1 | 0.392 | 0.03614 | -0.054 | 10.855
-0.5 | 0.446 | 0.03592 | -0.056 | 12.411
0 | 0.62 | 0.01398 | -0.117 | 44.377
0.5 | 0.685 | 0.01443 | -0.118 | 47.488
1 | 0.75 | 0.01353 | -0.074 | 55.395
1.5 | 0.814 | 0.01614 | -0.075 | 50.464
2 | 0.879 | 0.01677 | -0.075 | 52.389
2.5 | 0.943 | 0.01745 | -0.076 | 54.042
3 | 1.007 | 0.01813 | -0.077 | 55.544
3.5 | 1.071 | 0.01888 | -0.078 | 56.723
4 | 1.133 | 0.01992 | -0.079 | 56.882
4.5 | 1.193 | 0.02248 | -0.124 | 53.074
5 | 1.006 | 0.04028 | -0.059 | 24.983
5.5 | 1.05 | 0.04318 | -0.058 | 24.32
6 | 1.091 | 0.04615 | -0.058 | 23.647
6.5 | 1.129 | 0.05051 | -0.057 | 22.353
7 | 1.162 | 0.0553 | -0.057 | 21.008
7.5 | 1.187 | 0.0619 | -0.056 | 19.183
8 | 1.169 | 0.07002 | -0.056 | 16.69
8.5 | 1.059 | 0.12273 | -0.053 | 8.63
9 | 0.715 | 0.1389 | -0.045 | 5.149
9.5 | 0.742 | 0.14576 | -0.05 | 5.09
10 | 0.769 | 0.19061 | -0.057 | 4.035
10.5 | 0.795 | 0.19371 | -0.057 | 4.104
11 | 0.821 | 0.19696 | -0.058 | 4.168
11.5 | 0.847 | 0.20037 | -0.058 | 4.226
12 | 0.873 | 0.19856 | -0.058 | 4.395
12.5 | 0.899 | 0.20931 | -0.059 | 4.293
13 | 0.925 | 0.21235 | -0.061 | 4.354
13.5 | 0.954 | 0.2357 | -0.07 | 4.048
14 | 0.98 | 0.23776 | -0.071 | 4.124
14.5 | 1.01 | 0.28157 | -0.078 | 3.588
15 | 1.037 | 0.26853 | -0.079 | 3.861
15.5 | 1.062 | 0.26083 | -0.079 | 4.073
16 | 1.087 | 0.29799 | -0.079 | 3.649
16.5 | 1.113 | 0.30302 | -0.079 | 3.672
17 | 1.138 | 0.3139 | -0.08 | 3.627
17.5 | 1.164 | 0.32358 | -0.081 | 3.596
18 | 1.189 | 0.32077 | -0.081 | 3.707
18.5 | 1.214 | 0.32461 | -0.082 | 3.741
19 | 1.24 | 0.33528 | -0.083 | 3.698
19.5 | 1.266 | 0.33559 | -0.084 | 3.771
20 | 1.312 | 0.40834 | -0.098 | 3.213

## 16. Re 100k Mach 0.50 (2)
BIGFOIL.COM POLAR EXPORT
goe121
GOE 121 (MVA H.1) |  |  |  | Cl Max: | 1.3241 | at alpha= | 20 | deg
XFOIL ncrit=9 |  |  |  | L/D Max: | 56.4294 | at alpha= | 3 | deg
Re: | 100000 |  |  | Cd Min: | 0.31879 | at alpha= | 20 | deg
Mach: | 0.5 |  |  | Cl=0 at alpha= | -2.2785 | deg
|  |  |  | @ Cl=0.1, Cd= | 0.040908
|  |  |  | @ Cl=0.4, Cd= | 0.025028
|  |  |  | @ Cl=0.6, Cd= | 0.019106
alpha (deg) | Cl | Cd | Cm | Cl/Cd
-19.5 | -0.7386 | 0.26991 | 0.051 | -2.7365
-19 | -0.716 | 0.26081 | 0.0471 | -2.7453
-18.5 | -0.6935 | 0.25297 | 0.0425 | -2.7414
-18 | -0.6709 | 0.24533 | 0.0379 | -2.7347
-17.5 | -0.6485 | 0.23835 | 0.0329 | -2.7208
-17 | -0.6288 | 0.23466 | 0.0268 | -2.6796
-16.5 | -0.6124 | 0.23161 | 0.0211 | -2.6441
-16 | -0.5835 | 0.21502 | 0.0203 | -2.7137
-15.5 | -0.5618 | 0.20734 | 0.0167 | -2.7096
-15 | -0.5408 | 0.20018 | 0.0128 | -2.7016
-14.5 | -0.5225 | 0.19529 | 0.0077 | -2.6755
-14 | -0.5126 | 0.19408 | 0.002 | -2.6412
-13.5 | -0.4821 | 0.17863 | 0.0016 | -2.6989
-13 | -0.4619 | 0.17108 | -0.0009 | -2.6999
-12.5 | -0.4449 | 0.16514 | -0.0046 | -2.6941
-12 | -0.4391 | 0.16373 | -0.0101 | -2.6819
-11.5 | -0.4117 | 0.15104 | -0.0105 | -2.7258
-11 | -0.3927 | 0.14356 | -0.0122 | -2.7354
-10.5 | -0.3812 | 0.1391 | -0.0161 | -2.7405
-10 | -0.3873 | 0.13954 | -0.0219 | -2.7755
-9.5 | -0.3478 | 0.12417 | -0.0194 | -2.801
-9 | -0.3332 | 0.11813 | -0.0214 | -2.8206
-8.5 | -0.3373 | 0.11753 | -0.0266 | -2.8699
-8 | -0.3098 | 0.10643 | -0.0252 | -2.9108
-7.5 | -0.2967 | 0.10058 | -0.0257 | -2.9499
-7 | -0.3014 | 0.09807 | -0.0269 | -3.0733
-6.5 | -0.3241 | 0.09875 | -0.0304 | -3.282
-6 | -0.302 | 0.08774 | -0.0216 | -3.442
-5.5 | -0.3107 | 0.08434 | -0.0186 | -3.6839
-5 | -0.3185 | 0.0843 | -0.0272 | -3.7782
-4.5 | -0.3162 | 0.07685 | -0.0206 | -4.1145
-4 | -0.3062 | 0.07163 | -0.0189 | -4.2747
-3.5 | -0.2585 | 0.06587 | -0.0315 | -3.9244
-3 | -0.162 | 0.05747 | -0.0488 | -2.8189
-2.5 | -0.0552 | 0.04951 | -0.0654 | -1.1149
-2 | 0.0694 | 0.04276 | -0.0839 | 1.623
-1.5 | 0.2183 | 0.03375 | -0.105 | 6.4681
-1 | 0.3444 | 0.02713 | -0.1174 | 12.6944
-0.5 | 0.4547 | 0.02296 | -0.1249 | 19.804
0 | 0.5449 | 0.02025 | -0.1274 | 26.9086
0.5 | 0.6229 | 0.01863 | -0.1267 | 33.4353
1 | 0.6899 | 0.01764 | -0.1239 | 39.11
1.5 | 0.7557 | 0.01691 | -0.1209 | 44.6895
2 | 0.8122 | 0.01537 | -0.117 | 52.8432
2.5 | 0.8742 | 0.01589 | -0.1143 | 55.0157
3 | 0.9356 | 0.01658 | -0.1115 | 56.4294
3.5 | 0.9964 | 0.01771 | -0.1091 | 56.262
4 | 1.0565 | 0.01905 | -0.1067 | 55.4593
4.5 | 1.1156 | 0.02042 | -0.1039 | 54.6327
5 | 1.1747 | 0.02194 | -0.101 | 53.5415
5.5 | 1.2277 | 0.02308 | -0.0965 | 53.1932
6 | 1.2754 | 0.02403 | -0.0908 | 53.0753
6.5 | 1.3081 | 0.02493 | -0.0832 | 52.4709
7 | 1.3103 | 0.02933 | -0.0743 | 44.6744
7.5 | 1.2991 | 0.03473 | -0.0659 | 37.4057
8 | 1.2883 | 0.04102 | -0.0599 | 31.4066
8.5 | 1.2854 | 0.04766 | -0.0553 | 26.9702
9 | 1.2858 | 0.0551 | -0.052 | 23.3358
9.5 | 1.2697 | 0.06474 | -0.0522 | 19.6123
10 | 1.2395 | 0.07677 | -0.0563 | 16.1456
10.5 | 1.2018 | 0.09111 | -0.0638 | 13.1906
11 | 1.1612 | 0.10745 | -0.0735 | 10.8069
11.5 | 1.1254 | 0.12491 | -0.084 | 9.0097
12 | 1.1027 | 0.14182 | -0.0938 | 7.7753
12.5 | 1.0931 | 0.15697 | -0.1022 | 6.9638
13 | 1.0928 | 0.1705 | -0.1096 | 6.4094
13.5 | 1.0994 | 0.18287 | -0.116 | 6.0119
14 | 1.1168 | 0.19299 | -0.1189 | 5.7868
14.5 | 1.1183 | 0.21616 | -0.134 | 5.1735
15.5 | 1.1447 | 0.23516 | -0.1468 | 4.8677
16 | 1.1709 | 0.24601 | -0.1488 | 4.7596
16.5 | 1.1838 | 0.25356 | -0.1563 | 4.6687
17 | 1.2112 | 0.26578 | -0.1582 | 4.5572
17.5 | 1.2217 | 0.27218 | -0.1676 | 4.4886
18 | 1.2547 | 0.28699 | -0.1672 | 4.3719
18.5 | 1.2619 | 0.29076 | -0.1789 | 4.34
19 | 1.2884 | 0.3021 | -0.1809 | 4.2648
19.5 | 1.3051 | 0.31061 | -0.1887 | 4.2017
20 | 1.3241 | 0.31879 | -0.1961 | 4.1535

## 17. Re 250k Mach 0.00 (1)
BIGFOIL.COM POLAR EXPORT
goe121
GOE 121 (MVA H.1) |  |  |  | Cl Max: | 1.249 | at alpha= | 6.5 | deg
JavaFoil+Calcfoil stall+Eppler ext transition |  |  |  | L/D Max: | 78.749 | at alpha= | 6.5 | deg
Re: | 250000 |  |  | Cd Min: | 0.00892 | at alpha= | -1 | deg
Mach: | 0 |  |  | Cl=0 at alpha= | -4.7907 | deg
|  |  |  | @ Cl=0.1, Cd= | 0.036473
|  |  |  | @ Cl=0.4, Cd= | 0.012661
|  |  |  | @ Cl=0.6, Cd= | 0.0092868
alpha (deg) | Cl | Cd | Cm | Cl/Cd
-19 | -0.411 | 0.24963 | -0.037 | -1.648
-18.5 | -0.426 | 0.23275 | -0.037 | -1.829
-18 | -0.44 | 0.21502 | -0.037 | -2.045
-17.5 | -0.453 | 0.19962 | -0.037 | -2.27
-17 | -0.466 | 0.1904 | -0.037 | -2.447
-16.5 | -0.478 | 0.17753 | -0.037 | -2.69
-16 | -0.488 | 0.17345 | -0.037 | -2.812
-15.5 | -0.496 | 0.15736 | -0.036 | -3.155
-15 | -0.503 | 0.14722 | -0.037 | -3.418
-14.5 | -0.508 | 0.13865 | -0.037 | -3.663
-14 | -0.51 | 0.12917 | -0.037 | -3.947
-13.5 | -0.509 | 0.12106 | -0.038 | -4.203
-13 | -0.505 | 0.11281 | -0.038 | -4.473
-12.5 | -0.497 | 0.10679 | -0.038 | -4.655
-12 | -0.483 | 0.10016 | -0.038 | -4.824
-11.5 | -0.462 | 0.09337 | -0.039 | -4.948
-11 | -0.439 | 0.08709 | -0.039 | -5.037
-10.5 | -0.413 | 0.08072 | -0.039 | -5.12
-10 | -0.386 | 0.0759 | -0.04 | -5.083
-9.5 | -0.356 | 0.06981 | -0.04 | -5.105
-9 | -0.325 | 0.06532 | -0.041 | -4.975
-8.5 | -0.292 | 0.06123 | -0.041 | -4.765
-8 | -0.257 | 0.05786 | -0.041 | -4.438
-7.5 | -0.22 | 0.05459 | -0.041 | -4.036
-7 | -0.182 | 0.05125 | -0.042 | -3.558
-6.5 | -0.143 | 0.04824 | -0.042 | -2.964
-6 | -0.103 | 0.04553 | -0.042 | -2.251
-5.5 | -0.061 | 0.04298 | -0.043 | -1.418
-5 | -0.018 | 0.04073 | -0.043 | -0.453
-4.5 | 0.025 | 0.03876 | -0.044 | 0.641
-4 | 0.069 | 0.03703 | -0.044 | 1.858
-3.5 | 0.113 | 0.03624 | -0.045 | 3.126
-3 | 0.158 | 0.03491 | -0.045 | 4.534
-2.5 | 0.204 | 0.03303 | -0.046 | 6.164
-2 | 0.249 | 0.03296 | -0.047 | 7.563
-1.5 | 0.295 | 0.0323 | -0.048 | 9.136
-1 | 0.42 | 0.00892 | -0.1 | 47.103
-0.5 | 0.477 | 0.00985 | -0.101 | 48.384
0 | 0.538 | 0.01068 | -0.102 | 50.348
0.5 | 0.594 | 0.00926 | -0.064 | 64.12
1 | 0.65 | 0.00951 | -0.065 | 68.387
1.5 | 0.706 | 0.00977 | -0.066 | 72.289
2 | 0.763 | 0.01016 | -0.066 | 75.052
2.5 | 0.819 | 0.01465 | -0.105 | 55.884
3 | 0.875 | 0.01506 | -0.106 | 58.069
3.5 | 0.931 | 0.0135 | -0.106 | 68.908
4 | 0.986 | 0.01385 | -0.107 | 71.186
4.5 | 1.04 | 0.01678 | -0.108 | 61.982
5 | 1.094 | 0.01736 | -0.108 | 63
5.5 | 1.146 | 0.01467 | -0.109 | 78.125
6 | 1.198 | 0.01527 | -0.109 | 78.489
6.5 | 1.249 | 0.01586 | -0.11 | 78.749
7 | 1.045 | 0.04582 | -0.053 | 22.811
7.5 | 1.084 | 0.0488 | -0.052 | 22.216
8 | 1.116 | 0.05194 | -0.052 | 21.485
8.5 | 1.143 | 0.05531 | -0.052 | 20.666
9 | 1.166 | 0.05921 | -0.052 | 19.693
9.5 | 1.185 | 0.0632 | -0.052 | 18.753
10 | 1.199 | 0.06713 | -0.054 | 17.866
10.5 | 1.208 | 0.07212 | -0.054 | 16.744
11 | 1.21 | 0.07792 | -0.054 | 15.532
11.5 | 1.207 | 0.08309 | -0.054 | 14.527

## 18. Re 250k Mach 0.00 (2)
BIGFOIL.COM POLAR EXPORT
goe121
GOE 121 (MVA H.1) |  |  |  | Cl Max: | 1.46 | at alpha= | 11.5 | deg
XFOIL ncrit=9 |  |  |  | L/D Max: | 84.6837 | at alpha= | 2.5 | deg
Re: | 250000 |  |  | Cd Min: | 0.25025 | at alpha= | -20 | deg
Mach: | 0 |  |  | Cl=0 at alpha= | -3.7508 | deg
|  |  |  | @ Cl=0.1, Cd= | 0.026189
|  |  |  | @ Cl=0.4, Cd= | 0.010929
|  |  |  | @ Cl=0.6, Cd= | 0.010108
alpha (deg) | Cl | Cd | Cm | Cl/Cd
-20 | -0.6872 | 0.25025 | 0.0468 | -2.7461
-19 | -0.6537 | 0.23677 | 0.0395 | -2.7609
-18.5 | -0.6368 | 0.23062 | 0.0362 | -2.7613
-18 | -0.6198 | 0.22443 | 0.0327 | -2.7617
-17.5 | -0.6027 | 0.21802 | 0.0292 | -2.7644
-17 | -0.5853 | 0.21169 | 0.025 | -2.7649
-16.5 | -0.5723 | 0.20723 | 0.0196 | -2.7617
-16 | -0.5544 | 0.19799 | 0.0184 | -2.8001
-15.5 | -0.5385 | 0.19159 | 0.0159 | -2.8107
-15 | -0.5228 | 0.1852 | 0.013 | -2.8229
-14.5 | -0.5077 | 0.17867 | 0.0101 | -2.8416
-14 | -0.4941 | 0.17277 | 0.0059 | -2.8599
-13.5 | -0.487 | 0.16815 | 0.001 | -2.8962
-13 | -0.4689 | 0.15827 | 0.0007 | -2.9627
-12.5 | -0.4539 | 0.15177 | -0.0008 | -2.9907
-12 | -0.4405 | 0.1454 | -0.0031 | -3.0296
-11.5 | -0.4277 | 0.13893 | -0.0057 | -3.0785
-11 | -0.422 | 0.13436 | -0.0114 | -3.1408
-10.5 | -0.4189 | 0.12934 | -0.0164 | -3.2388
-10 | -0.3944 | 0.11887 | -0.0135 | -3.3179
-9.5 | -0.3807 | 0.11293 | -0.0151 | -3.3711
-9 | -0.3686 | 0.10698 | -0.0175 | -3.4455
-8.5 | -0.368 | 0.10296 | -0.0237 | -3.5742
-8 | -0.3681 | 0.09837 | -0.0281 | -3.742
-7.5 | -0.3525 | 0.08968 | -0.0227 | -3.9306
-7 | -0.3444 | 0.08487 | -0.0227 | -4.058
-6.5 | -0.3401 | 0.08014 | -0.0239 | -4.2438
-6 | -0.3301 | 0.07581 | -0.0353 | -4.3543
-5.5 | -0.3003 | 0.06728 | -0.0367 | -4.4634
-4.5 | -0.1438 | 0.05047 | -0.0663 | -2.8492
-4 | -0.0462 | 0.04136 | -0.0834 | -1.117
-3.5 | 0.0465 | 0.03427 | -0.0955 | 1.3569
-3 | 0.1366 | 0.02066 | -0.1055 | 6.6118
-2.5 | 0.2132 | 0.01559 | -0.1101 | 13.6754
-2 | 0.2831 | 0.01302 | -0.1124 | 21.7435
-1.5 | 0.346 | 0.0115 | -0.1131 | 30.087
-1 | 0.4008 | 0.01092 | -0.1121 | 36.7033
-0.5 | 0.4552 | 0.01072 | -0.111 | 42.4627
0 | 0.5081 | 0.01044 | -0.1098 | 48.6686
0.5 | 0.5605 | 0.01016 | -0.1084 | 55.1673
1 | 0.6132 | 0.01009 | -0.1071 | 60.773
1.5 | 0.6661 | 0.01007 | -0.106 | 66.147
2 | 0.7126 | 0.00856 | -0.1036 | 83.2477
2.5 | 0.763 | 0.00901 | -0.102 | 84.6837
3 | 0.8127 | 0.00973 | -0.1006 | 83.5252
3.5 | 0.8639 | 0.01036 | -0.0995 | 83.388
4 | 0.9156 | 0.01093 | -0.0986 | 83.7694
4.5 | 0.9674 | 0.01146 | -0.0978 | 84.4154
5 | 1.0172 | 0.01213 | -0.0967 | 83.8582
5.5 | 1.0665 | 0.01285 | -0.0955 | 82.9961
6 | 1.1157 | 0.01358 | -0.0944 | 82.1576
6.5 | 1.1575 | 0.01523 | -0.0925 | 76.0013
7 | 1.1929 | 0.01795 | -0.0895 | 66.4568
7.5 | 1.2334 | 0.01985 | -0.0869 | 62.136
8 | 1.2666 | 0.02233 | -0.0835 | 56.7219
8.5 | 1.2946 | 0.02523 | -0.0793 | 51.3119
9 | 1.3246 | 0.02797 | -0.0754 | 47.3579
9.5 | 1.3549 | 0.03122 | -0.0718 | 43.3985
10 | 1.3882 | 0.03505 | -0.0688 | 39.6063
10.5 | 1.4261 | 0.04204 | -0.0673 | 33.9225
11 | 1.4509 | 0.04766 | -0.0638 | 30.4427
11.5 | 1.46 | 0.05163 | -0.0583 | 28.2781
12 | 1.4141 | 0.06085 | -0.0481 | 23.2391
13.5 | 1.1645 | 0.08295 | -0.0322 | 14.0386
14 | 1.1059 | 0.09559 | -0.0366 | 11.5692
14.5 | 1.0396 | 0.10801 | -0.0427 | 9.625
15 | 0.9764 | 0.12319 | -0.0521 | 7.926
15.5 | 0.8191 | 0.17247 | -0.0791 | 4.7492
16 | 0.8385 | 0.17637 | -0.0763 | 4.7542
16.5 | 0.8117 | 0.18663 | -0.085 | 4.3492

## 19. Re 250k Mach 0.10 (1)
BIGFOIL.COM POLAR EXPORT
goe121
GOE 121 (MVA H.1) |  |  |  | Cl Max: | 1.255 | at alpha= | 6.5 | deg
JavaFoil+Calcfoil stall+Eppler ext transition |  |  |  | L/D Max: | 78.661 | at alpha= | 6.5 | deg
Re: | 250000 |  |  | Cd Min: | 0.00885 | at alpha= | -1 | deg
Mach: | 0.1 |  |  | Cl=0 at alpha= | -4.7841 | deg
|  |  |  | @ Cl=0.1, Cd= | 0.036502
|  |  |  | @ Cl=0.4, Cd= | 0.012977
|  |  |  | @ Cl=0.6, Cd= | 0.0092761
alpha (deg) | Cl | Cd | Cm | Cl/Cd
-18.5 | -0.387 | 0.24009 | -0.037 | -1.612
-18 | -0.403 | 0.23054 | -0.037 | -1.75
-17.5 | -0.419 | 0.21049 | -0.038 | -1.993
-17 | -0.435 | 0.1983 | -0.038 | -2.193
-16.5 | -0.449 | 0.19183 | -0.037 | -2.342
-16 | -0.462 | 0.17956 | -0.037 | -2.575
-15.5 | -0.474 | 0.16542 | -0.037 | -2.864
-15 | -0.483 | 0.15212 | -0.037 | -3.178
-14.5 | -0.491 | 0.14307 | -0.037 | -3.431
-14 | -0.496 | 0.13289 | -0.038 | -3.729
-13.5 | -0.497 | 0.12323 | -0.038 | -4.034
-13 | -0.495 | 0.11633 | -0.038 | -4.258
-12.5 | -0.49 | 0.10862 | -0.038 | -4.51
-12 | -0.478 | 0.10116 | -0.038 | -4.722
-11.5 | -0.458 | 0.09484 | -0.039 | -4.826
-11 | -0.435 | 0.08892 | -0.039 | -4.897
-10.5 | -0.411 | 0.08233 | -0.039 | -4.991
-10 | -0.384 | 0.07627 | -0.04 | -5.037
-9.5 | -0.355 | 0.07121 | -0.04 | -4.99
-9 | -0.324 | 0.06563 | -0.041 | -4.944
-8.5 | -0.292 | 0.06125 | -0.041 | -4.761
-8 | -0.257 | 0.05829 | -0.041 | -4.408
-7.5 | -0.221 | 0.05468 | -0.041 | -4.034
-7 | -0.183 | 0.05164 | -0.042 | -3.538
-6.5 | -0.143 | 0.04854 | -0.042 | -2.954
-6 | -0.103 | 0.04559 | -0.043 | -2.255
-5.5 | -0.061 | 0.04316 | -0.043 | -1.417
-5 | -0.019 | 0.04087 | -0.043 | -0.453
-4.5 | 0.025 | 0.03884 | -0.044 | 0.642
-4 | 0.069 | 0.03706 | -0.044 | 1.864
-3.5 | 0.114 | 0.03625 | -0.045 | 3.139
-3 | 0.159 | 0.03499 | -0.046 | 4.545
-2.5 | 0.205 | 0.03305 | -0.046 | 6.19
-2 | 0.25 | 0.03297 | -0.047 | 7.596
-1.5 | 0.297 | 0.0323 | -0.048 | 9.179
-1 | 0.422 | 0.00885 | -0.101 | 47.721
-0.5 | 0.479 | 0.00981 | -0.101 | 48.831
0 | 0.54 | 0.0107 | -0.102 | 50.498
0.5 | 0.597 | 0.00926 | -0.065 | 64.479
1 | 0.653 | 0.00956 | -0.065 | 68.36
1.5 | 0.71 | 0.00985 | -0.066 | 72.067
2 | 0.766 | 0.01275 | -0.067 | 60.096
2.5 | 0.823 | 0.01475 | -0.105 | 55.767
3 | 0.879 | 0.01512 | -0.106 | 58.14
3.5 | 0.935 | 0.01355 | -0.107 | 69.028
4 | 0.991 | 0.01626 | -0.107 | 60.902
4.5 | 1.045 | 0.01684 | -0.108 | 62.04
5 | 1.099 | 0.01745 | -0.109 | 62.964
5.5 | 1.152 | 0.01474 | -0.109 | 78.125
6 | 1.204 | 0.01534 | -0.11 | 78.473
6.5 | 1.255 | 0.01595 | -0.111 | 78.661
7 | 1.05 | 0.046 | -0.053 | 22.824
7.5 | 1.088 | 0.04883 | -0.052 | 22.289
8 | 1.12 | 0.05225 | -0.053 | 21.438
8.5 | 1.146 | 0.05536 | -0.052 | 20.708
9 | 1.169 | 0.05931 | -0.051 | 19.703
9.5 | 1.187 | 0.06315 | -0.053 | 18.794
10 | 1.199 | 0.06771 | -0.054 | 17.714
10.5 | 1.206 | 0.07306 | -0.054 | 16.503
11 | 1.206 | 0.078 | -0.054 | 15.459
11.5 | 1.2 | 0.08346 | -0.054 | 14.375

## 20. Re 250k Mach 0.10 (2)
BIGFOIL.COM POLAR EXPORT
goe121
GOE 121 (MVA H.1) |  |  |  | Cl Max: | 1.4497 | at alpha= | 11.5 | deg
XFOIL ncrit=9 |  |  |  | L/D Max: | 84.4273 | at alpha= | 2.5 | deg
Re: | 250000 |  |  | Cd Min: | 0.07258 | at alpha= | 12.5 | deg
Mach: | 0.1 |  |  | Cl=0 at alpha= | -99 | deg
|  |  |  | @ Cl=0.1, Cd= | 0.01045
|  |  |  | @ Cl=0.4, Cd= | 0.01045
|  |  |  | @ Cl=0.6, Cd= | 0.010145
alpha (deg) | Cl | Cd | Cm | Cl/Cd
0 | 0.5105 | 0.01045 | -0.1102 | 48.8517
0.5 | 0.5632 | 0.01018 | -0.1088 | 55.3242
1 | 0.6162 | 0.01013 | -0.1075 | 60.8292
1.5 | 0.6694 | 0.01011 | -0.1064 | 66.2117
2.5 | 0.7666 | 0.00908 | -0.1023 | 84.4273
3 | 0.8166 | 0.00981 | -0.1009 | 83.2416
3.5 | 0.8682 | 0.01045 | -0.0998 | 83.0813
4 | 0.9205 | 0.01098 | -0.099 | 83.8342
4.5 | 0.9725 | 0.01153 | -0.098 | 84.3452
5 | 1.0227 | 0.0122 | -0.0969 | 83.8279
5.5 | 1.0723 | 0.01294 | -0.0957 | 82.8671
6 | 1.1216 | 0.01369 | -0.0945 | 81.9284
6.5 | 1.1627 | 0.01548 | -0.0924 | 75.1098
7 | 1.1986 | 0.01816 | -0.0893 | 66.0022
7.5 | 1.239 | 0.0201 | -0.0866 | 61.6418
8 | 1.2708 | 0.02272 | -0.0829 | 55.9331
8.5 | 1.2987 | 0.02562 | -0.0786 | 50.6909
9 | 1.3279 | 0.02848 | -0.0746 | 46.6257
9.5 | 1.3582 | 0.03185 | -0.0708 | 42.6436
10 | 1.391 | 0.03585 | -0.0676 | 38.8006
10.5 | 1.4267 | 0.04311 | -0.0659 | 33.0944
11 | 1.4471 | 0.04879 | -0.0619 | 29.6598
11.5 | 1.4497 | 0.05295 | -0.0557 | 27.3787
12 | 1.4017 | 0.06068 | -0.0465 | 23.0999
12.5 | 1.3641 | 0.07258 | -0.0437 | 18.7944

## 21. Re 250k Mach 0.25 (1)
BIGFOIL.COM POLAR EXPORT
goe121
GOE 121 (MVA H.1) |  |  |  | Cl Max: | 1.285 | at alpha= | 6.5 | deg
JavaFoil+Calcfoil stall+Eppler ext transition |  |  |  | L/D Max: | 79.362 | at alpha= | 6 | deg
Re: | 250000 |  |  | Cd Min: | 0.00946 | at alpha= | 0.5 | deg
Mach: | 0.25 |  |  | Cl=0 at alpha= | -4.7841 | deg
|  |  |  | @ Cl=0.1, Cd= | 0.036279
|  |  |  | @ Cl=0.4, Cd= | 0.015689
|  |  |  | @ Cl=0.6, Cd= | 0.0097334
alpha (deg) | Cl | Cd | Cm | Cl/Cd
-17 | -0.064 | 0.39432 | -0.037 | -0.163
-16.5 | -0.164 | 0.38749 | -0.036 | -0.424
-16 | -0.218 | 0.32091 | -0.039 | -0.68
-15.5 | -0.263 | 0.25154 | -0.04 | -1.047
-15 | -0.303 | 0.22244 | -0.04 | -1.362
-14.5 | -0.338 | 0.18565 | -0.039 | -1.822
-14 | -0.368 | 0.16819 | -0.039 | -2.191
-13.5 | -0.394 | 0.1498 | -0.039 | -2.629
-13 | -0.413 | 0.13763 | -0.039 | -3.004
-12.5 | -0.427 | 0.12534 | -0.039 | -3.407
-12 | -0.43 | 0.11433 | -0.039 | -3.757
-11.5 | -0.42 | 0.10708 | -0.04 | -3.919
-11 | -0.406 | 0.09864 | -0.04 | -4.118
-10.5 | -0.389 | 0.08862 | -0.04 | -4.391
-10 | -0.369 | 0.08179 | -0.041 | -4.508
-9.5 | -0.345 | 0.07597 | -0.041 | -4.54
-9 | -0.318 | 0.06885 | -0.042 | -4.62
-8.5 | -0.288 | 0.06526 | -0.042 | -4.418
-8 | -0.256 | 0.06022 | -0.042 | -4.248
-7.5 | -0.221 | 0.05632 | -0.042 | -3.924
-7 | -0.184 | 0.05279 | -0.043 | -3.484
-6.5 | -0.145 | 0.04957 | -0.043 | -2.925
-6 | -0.104 | 0.04645 | -0.043 | -2.246
-5.5 | -0.062 | 0.04374 | -0.044 | -1.423
-5 | -0.019 | 0.04133 | -0.044 | -0.457
-4.5 | 0.025 | 0.03923 | -0.045 | 0.649
-4 | 0.071 | 0.0373 | -0.045 | 1.895
-3.5 | 0.117 | 0.03568 | -0.046 | 3.268
-3 | 0.163 | 0.03516 | -0.047 | 4.638
-2.5 | 0.21 | 0.03313 | -0.047 | 6.335
-2 | 0.257 | 0.03312 | -0.048 | 7.762
-1.5 | 0.304 | 0.0324 | -0.049 | 9.398
-1 | 0.434 | 0.00977 | -0.104 | 44.378
-0.5 | 0.492 | 0.00979 | -0.104 | 50.29
0 | 0.555 | 0.01068 | -0.105 | 51.97
0.5 | 0.613 | 0.00946 | -0.066 | 64.842
1 | 0.671 | 0.00969 | -0.067 | 69.304
1.5 | 0.729 | 0.00999 | -0.068 | 72.985
2 | 0.787 | 0.01301 | -0.068 | 60.519
2.5 | 0.845 | 0.01485 | -0.108 | 56.914
3 | 0.903 | 0.01532 | -0.109 | 58.949
3.5 | 0.96 | 0.01596 | -0.11 | 60.187
4 | 1.017 | 0.01653 | -0.11 | 61.542
4.5 | 1.073 | 0.0172 | -0.111 | 62.39
5 | 1.128 | 0.01787 | -0.112 | 63.096
5.5 | 1.181 | 0.01548 | -0.113 | 76.302
6 | 1.234 | 0.01555 | -0.113 | 79.362
6.5 | 1.285 | 0.01622 | -0.114 | 79.246
7 | 1.075 | 0.04629 | -0.054 | 23.21
7.5 | 1.113 | 0.04958 | -0.054 | 22.439
8 | 1.142 | 0.05297 | -0.054 | 21.553
8.5 | 1.165 | 0.05669 | -0.054 | 20.541
9 | 1.18 | 0.06087 | -0.053 | 19.393
9.5 | 1.19 | 0.06532 | -0.055 | 18.22
10 | 1.191 | 0.07091 | -0.055 | 16.792
10.5 | 1.182 | 0.07608 | -0.055 | 15.53
11 | 1.162 | 0.08336 | -0.054 | 13.943
11.5 | 1.131 | 0.11559 | -0.048 | 9.783

## 22. Re 250k Mach 0.25 (2)
BIGFOIL.COM POLAR EXPORT
goe121
GOE 121 (MVA H.1) |  |  |  | Cl Max: | 1.402 | at alpha= | 10.5 | deg
XFOIL ncrit=9 |  |  |  | L/D Max: | 83.8023 | at alpha= | 4.5 | deg
Re: | 250000 |  |  | Cd Min: | 0.24796 | at alpha= | -19.5 | deg
Mach: | 0.25 |  |  | Cl=0 at alpha= | -3.7743 | deg
|  |  |  | @ Cl=0.1, Cd= | 0.032796
|  |  |  | @ Cl=0.4, Cd= | 0.011426
|  |  |  | @ Cl=0.6, Cd= | 0.010348
alpha (deg) | Cl | Cd | Cm | Cl/Cd
-19.5 | -0.6824 | 0.24796 | 0.0441 | -2.7521
-19 | -0.6646 | 0.24075 | 0.0411 | -2.7605
-18.5 | -0.6465 | 0.23435 | 0.0374 | -2.7587
-18 | -0.6282 | 0.22783 | 0.0336 | -2.7573
-17.5 | -0.6099 | 0.22116 | 0.0298 | -2.7577
-17 | -0.5918 | 0.21513 | 0.025 | -2.7509
-16 | -0.558 | 0.20061 | 0.0189 | -2.7815
-15.5 | -0.541 | 0.1941 | 0.016 | -2.7872
-15 | -0.5243 | 0.18749 | 0.0129 | -2.7964
-14.5 | -0.5079 | 0.18081 | 0.0096 | -2.809
-14 | -0.4948 | 0.17559 | 0.0047 | -2.8179
-13.5 | -0.4867 | 0.17084 | 0 | -2.8489
-13 | -0.4645 | 0.16008 | 0.0006 | -2.9017
-12.5 | -0.4494 | 0.15363 | -0.0014 | -2.9252
-12 | -0.4352 | 0.14709 | -0.0039 | -2.9587
-11.5 | -0.4224 | 0.141 | -0.0075 | -2.9957
-11 | -0.4182 | 0.13684 | -0.013 | -3.0561
-10.5 | -0.4025 | 0.12738 | -0.0138 | -3.1598
-10 | -0.3848 | 0.12056 | -0.0139 | -3.1918
-9.5 | -0.3712 | 0.11449 | -0.0159 | -3.2422
-9 | -0.3594 | 0.10863 | -0.0189 | -3.3085
-8.5 | -0.3608 | 0.1053 | -0.0255 | -3.4264
-8 | -0.3462 | 0.09639 | -0.0246 | -3.5917
-7.5 | -0.3328 | 0.09092 | -0.0235 | -3.6604
-7 | -0.3325 | 0.08659 | -0.0222 | -3.8399
-6.5 | -0.3332 | 0.08229 | -0.0236 | -4.0491
-6 | -0.3361 | 0.07931 | -0.0318 | -4.2378
-5.5 | -0.301 | 0.07025 | -0.0332 | -4.2847
-5 | -0.1873 | 0.05995 | -0.0643 | -3.1243
-4.5 | -0.1436 | 0.0528 | -0.0656 | -2.7197
-4 | -0.0442 | 0.04349 | -0.0845 | -1.0163
-3.5 | 0.0537 | 0.03627 | -0.0982 | 1.4806
-3 | 0.1262 | 0.03083 | -0.1041 | 4.0934
-2.5 | 0.2245 | 0.01698 | -0.1147 | 13.2214
-2 | 0.2935 | 0.01377 | -0.1164 | 21.3145
-1.5 | 0.3556 | 0.01196 | -0.1164 | 29.7324
-1 | 0.4121 | 0.01128 | -0.1152 | 36.5337
-0.5 | 0.4684 | 0.01094 | -0.1139 | 42.8154
0 | 0.5237 | 0.01056 | -0.1126 | 49.5928
0.5 | 0.5781 | 0.01036 | -0.111 | 55.8012
1 | 0.6327 | 0.01033 | -0.1097 | 61.2488
1.5 | 0.6873 | 0.01034 | -0.1085 | 66.47
2 | 0.7409 | 0.01004 | -0.1074 | 73.7948
2.5 | 0.786 | 0.0095 | -0.1039 | 82.7368
3 | 0.8388 | 0.01021 | -0.1026 | 82.1548
3.5 | 0.8927 | 0.01079 | -0.1015 | 82.734
4 | 0.947 | 0.01135 | -0.1005 | 83.4361
4.5 | 1.0006 | 0.01194 | -0.0994 | 83.8023
5 | 1.0524 | 0.01265 | -0.098 | 83.1937
5.5 | 1.1037 | 0.01343 | -0.0965 | 82.1817
6 | 1.153 | 0.01441 | -0.0948 | 80.0139
6.5 | 1.1894 | 0.01705 | -0.0916 | 69.7595
7 | 1.2293 | 0.01937 | -0.0882 | 63.4641
7.5 | 1.2675 | 0.02156 | -0.0846 | 58.7894
8 | 1.2912 | 0.02485 | -0.0793 | 51.9598
8.5 | 1.317 | 0.02788 | -0.0742 | 47.2382
9 | 1.3415 | 0.03128 | -0.069 | 42.8868
9.5 | 1.367 | 0.03527 | -0.0642 | 38.7582
10 | 1.3899 | 0.03998 | -0.0596 | 34.7649
10.5 | 1.402 | 0.04581 | -0.055 | 30.6047
11 | 1.397 | 0.05287 | -0.0499 | 26.4233
11.5 | 1.3796 | 0.05943 | -0.0458 | 23.2139
12 | 1.3544 | 0.0672 | -0.0444 | 20.1548
12.5 | 1.3161 | 0.07793 | -0.0469 | 16.8882
13 | 1.2631 | 0.09362 | -0.0552 | 13.4918
13.5 | 1.2149 | 0.11148 | -0.0664 | 10.8979
14 | 1.167 | 0.13245 | -0.0803 | 8.8109
14.5 | 1.1271 | 0.15427 | -0.0937 | 7.306
15 | 1.0996 | 0.18697 | -0.1044 | 5.8812
15.5 | 1.0883 | 0.20316 | -0.1202 | 5.3569

## 23. Re 250k Mach 0.50 (1)
BIGFOIL.COM POLAR EXPORT
goe121
GOE 121 (MVA H.1) |  |  |  | Cl Max: | 1.314 | at alpha= | 20 | deg
JavaFoil+Calcfoil stall+Eppler ext transition |  |  |  | L/D Max: | 74.353 | at alpha= | 5 | deg
Re: | 250000 |  |  | Cd Min: | 0.01043 | at alpha= | 1 | deg
Mach: | 0.5 |  |  | Cl=0 at alpha= | -4.7872 | deg
|  |  |  | @ Cl=0.1, Cd= | 0.038348
|  |  |  | @ Cl=0.4, Cd= | 0.032192
|  |  |  | @ Cl=0.6, Cd= | 0.011076
alpha (deg) | Cl | Cd | Cm | Cl/Cd
-20 | -0.751 | 0.23794 | -0.053 | -3.155
-19.5 | -0.727 | 0.22983 | -0.053 | -3.165
-19 | -0.704 | 0.22834 | -0.053 | -3.083
-18.5 | -0.681 | 0.22462 | -0.054 | -3.03
-18 | -0.657 | 0.21715 | -0.054 | -3.025
-17.5 | -0.633 | 0.21699 | -0.054 | -2.917
-17 | -0.607 | 0.20237 | -0.051 | -2.999
-16.5 | -0.583 | 0.19733 | -0.05 | -2.953
-16 | -0.558 | 0.19881 | -0.049 | -2.807
-15.5 | -0.534 | 0.18059 | -0.05 | -2.959
-15 | -0.51 | 0.19129 | -0.049 | -2.666
-14.5 | -0.486 | 0.18802 | -0.049 | -2.583
-14 | -0.462 | 0.16972 | -0.05 | -2.721
-13.5 | -0.437 | 0.16039 | -0.05 | -2.727
-13 | -0.413 | 0.15683 | -0.051 | -2.633
-12.5 | -0.388 | 0.15273 | -0.051 | -2.543
-12 | -0.364 | 0.1685 | -0.05 | -2.158
-11.5 | -0.339 | 0.1467 | -0.051 | -2.312
-11 | -0.313 | 0.14651 | -0.046 | -2.138
-10.5 | -0.288 | 0.14253 | -0.045 | -2.023
-10 | -0.263 | 0.14033 | -0.046 | -1.878
-9.5 | -0.239 | 0.13478 | -0.046 | -1.77
-9 | -0.214 | 0.13498 | -0.045 | -1.582
-8.5 | -0.188 | 0.12942 | -0.046 | -1.456
-8 | -0.163 | 0.10559 | -0.047 | -1.547
-7.5 | -0.138 | 0.091 | -0.048 | -1.518
-7 | -0.113 | 0.08922 | -0.049 | -1.265
-6.5 | -0.087 | 0.08746 | -0.049 | -1
-6 | -0.092 | 0.06061 | -0.048 | -1.513
-5.5 | -0.061 | 0.05097 | -0.048 | -1.201
-5 | -0.02 | 0.04583 | -0.049 | -0.426
-4.5 | 0.027 | 0.04238 | -0.049 | 0.639
-4 | 0.076 | 0.03935 | -0.05 | 1.942
-3.5 | 0.127 | 0.03722 | -0.05 | 3.425
-3 | 0.18 | 0.0353 | -0.051 | 5.087
-2.5 | 0.232 | 0.03393 | -0.052 | 6.849
-2 | 0.286 | 0.03381 | -0.053 | 8.447
-1.5 | 0.339 | 0.03303 | -0.054 | 10.263
-1 | 0.393 | 0.03319 | -0.055 | 11.827
-0.5 | 0.549 | 0.01094 | -0.116 | 50.226
0 | 0.62 | 0.01113 | -0.117 | 55.704
0.5 | 0.685 | 0.0115 | -0.118 | 59.591
1 | 0.75 | 0.01043 | -0.074 | 71.892
1.5 | 0.814 | 0.01361 | -0.075 | 59.85
2 | 0.879 | 0.01415 | -0.076 | 62.11
2.5 | 0.943 | 0.01472 | -0.077 | 64.083
3 | 1.007 | 0.0166 | -0.122 | 60.683
3.5 | 1.071 | 0.01752 | -0.123 | 61.137
4 | 1.133 | 0.01835 | -0.123 | 61.736
4.5 | 1.193 | 0.01925 | -0.124 | 61.965
5 | 1.251 | 0.01682 | -0.125 | 74.353
5.5 | 1.051 | 0.0403 | -0.06 | 26.081
6 | 1.092 | 0.04256 | -0.059 | 25.663
6.5 | 1.129 | 0.04591 | -0.058 | 24.598
7 | 1.162 | 0.04987 | -0.058 | 23.302
7.5 | 1.188 | 0.05481 | -0.057 | 21.67
8 | 1.169 | 0.06168 | -0.057 | 18.952
8.5 | 1.059 | 0.09558 | -0.054 | 11.083
9 | 0.716 | 0.10969 | -0.049 | 6.525
9.5 | 0.743 | 0.1186 | -0.056 | 6.263
10 | 0.769 | 0.14173 | -0.057 | 5.426
10.5 | 0.795 | 0.14475 | -0.058 | 5.493
11 | 0.821 | 0.1479 | -0.058 | 5.551
11.5 | 0.847 | 0.15121 | -0.058 | 5.6
12 | 0.873 | 0.15072 | -0.059 | 5.79
12.5 | 0.899 | 0.15935 | -0.06 | 5.64
13 | 0.925 | 0.16443 | -0.063 | 5.626
13.5 | 0.955 | 0.17909 | -0.071 | 5.332
14 | 0.982 | 0.1878 | -0.074 | 5.229
14.5 | 1.01 | 0.19794 | -0.078 | 5.105
15 | 1.037 | 0.20084 | -0.079 | 5.162
15.5 | 1.063 | 0.20569 | -0.079 | 5.166
16 | 1.087 | 0.22229 | -0.079 | 4.891
16.5 | 1.113 | 0.23334 | -0.08 | 4.77
17 | 1.139 | 0.23605 | -0.08 | 4.823
17.5 | 1.164 | 0.23685 | -0.081 | 4.914
18 | 1.189 | 0.24465 | -0.082 | 4.862
18.5 | 1.215 | 0.25174 | -0.082 | 4.825
19 | 1.24 | 0.25338 | -0.083 | 4.895
19.5 | 1.267 | 0.26429 | -0.085 | 4.794
20 | 1.314 | 0.32661 | -0.099 | 4.022

## 24. Re 250k Mach 0.50 (2)
BIGFOIL.COM POLAR EXPORT
goe121
GOE 121 (MVA H.1) |  |  |  | Cl Max: | 1.3385 | at alpha= | 8.5 | deg
XFOIL ncrit=9 |  |  |  | L/D Max: | 81.4954 | at alpha= | 4 | deg
Re: | 250000 |  |  | Cd Min: | 0.2748 | at alpha= | -20 | deg
Mach: | 0.5 |  |  | Cl=0 at alpha= | -3.8416 | deg
|  |  |  | @ Cl=0.1, Cd= | 0.039243
|  |  |  | @ Cl=0.4, Cd= | 0.014491
|  |  |  | @ Cl=0.6, Cd= | 0.011439
alpha (deg) | Cl | Cd | Cm | Cl/Cd
-20 | -0.7582 | 0.2748 | 0.0566 | -2.7591
-19.5 | -0.736 | 0.26691 | 0.0519 | -2.7575
-19 | -0.7135 | 0.25905 | 0.0472 | -2.7543
-18.5 | -0.6908 | 0.25114 | 0.0424 | -2.7507
-18 | -0.6678 | 0.24344 | 0.0374 | -2.7432
-17.5 | -0.6458 | 0.23688 | 0.0317 | -2.7263
-16.5 | -0.6026 | 0.21973 | 0.0245 | -2.7425
-16 | -0.581 | 0.21225 | 0.0207 | -2.7373
-15.5 | -0.5595 | 0.20469 | 0.0167 | -2.7334
-15 | -0.5383 | 0.1976 | 0.0121 | -2.7242
-14.5 | -0.5206 | 0.19209 | 0.0067 | -2.7102
-14 | -0.5028 | 0.18479 | 0.0027 | -2.7209
-13.5 | -0.4799 | 0.17461 | 0.0018 | -2.7484
-13 | -0.4606 | 0.16753 | -0.0009 | -2.7494
-12.5 | -0.4423 | 0.16046 | -0.0041 | -2.7565
-12 | -0.4269 | 0.15493 | -0.0089 | -2.7554
-11.5 | -0.4173 | 0.15024 | -0.0136 | -2.7776
-11 | -0.3947 | 0.13948 | -0.0139 | -2.8298
-10.5 | -0.3764 | 0.13243 | -0.015 | -2.8423
-10 | -0.3605 | 0.12589 | -0.0174 | -2.8636
-9.5 | -0.3487 | 0.12092 | -0.0218 | -2.8837
-9 | -0.3454 | 0.11721 | -0.0268 | -2.9468
-8.5 | -0.3203 | 0.10663 | -0.0249 | -3.0038
-8 | -0.3049 | 0.10074 | -0.0255 | -3.0266
-7.5 | -0.2942 | 0.09537 | -0.0269 | -3.0848
-7 | -0.3071 | 0.09378 | -0.0288 | -3.2747
-6.5 | -0.3271 | 0.0917 | -0.0271 | -3.5671
-6 | -0.3287 | 0.08451 | -0.0186 | -3.8895
-5.5 | -0.2757 | 0.07651 | -0.0288 | -3.6035
-5 | -0.1894 | 0.06671 | -0.0579 | -2.8392
-4.5 | -0.1294 | 0.05896 | -0.0639 | -2.1947
-4 | -0.0279 | 0.04952 | -0.0874 | -0.56341
-3 | 0.1482 | 0.03537 | -0.1115 | 4.19
-2 | 0.3181 | 0.01889 | -0.127 | 16.8396
-1.5 | 0.3869 | 0.01491 | -0.1275 | 25.949
-1 | 0.4528 | 0.0128 | -0.1264 | 35.375
-0.5 | 0.5176 | 0.01184 | -0.1247 | 43.7162
0 | 0.5813 | 0.0115 | -0.1226 | 50.5478
0.5 | 0.6427 | 0.0113 | -0.1206 | 56.8761
1 | 0.7029 | 0.01129 | -0.1186 | 62.2586
2 | 0.8217 | 0.01211 | -0.1147 | 67.853
2.5 | 0.8763 | 0.01103 | -0.1118 | 79.447
3 | 0.9385 | 0.01165 | -0.11 | 80.5579
3.5 | 1.0008 | 0.01231 | -0.1082 | 81.2998
4 | 1.0627 | 0.01304 | -0.1062 | 81.4954
4.5 | 1.1227 | 0.01387 | -0.1037 | 80.9445
5 | 1.1812 | 0.01475 | -0.1008 | 80.0814
5.5 | 1.2363 | 0.01594 | -0.0973 | 77.5596
6 | 1.2743 | 0.01873 | -0.0919 | 68.0352
6.5 | 1.3117 | 0.02153 | -0.0857 | 60.9243
7 | 1.3325 | 0.02483 | -0.0779 | 53.6649
7.5 | 1.3368 | 0.02884 | -0.0694 | 46.3523
8 | 1.3373 | 0.03402 | -0.0629 | 39.3092
8.5 | 1.3385 | 0.04005 | -0.058 | 33.4207
9 | 1.3336 | 0.04735 | -0.0549 | 28.1647
9.5 | 1.3164 | 0.05644 | -0.0544 | 23.3239
10 | 1.2907 | 0.06738 | -0.0568 | 19.1555
10.5 | 1.263 | 0.07968 | -0.0618 | 15.8509
11 | 1.2317 | 0.09334 | -0.0685 | 13.1958
11.5 | 1.2001 | 0.10809 | -0.0766 | 11.1028
12 | 1.1701 | 0.12372 | -0.0856 | 9.4576
12.5 | 1.1448 | 0.13992 | -0.0952 | 8.1818
13 | 1.1291 | 0.15551 | -0.1041 | 7.2606
13.5 | 1.125 | 0.17055 | -0.1122 | 6.5963

## 25. Re 500k Mach 0.00 (1)
BIGFOIL.COM POLAR EXPORT
goe121
GOE 121 (MVA H.1) |  |  |  | Cl Max: | 1.474 | at alpha= | 9.5 | deg
JavaFoil+Calcfoil stall+Eppler ext transition |  |  |  | L/D Max: | 89.122 | at alpha= | 6.5 | deg
Re: | 500000 |  |  | Cd Min: | 0.00763 | at alpha= | -1 | deg
Mach: | 0 |  |  | Cl=0 at alpha= | -4.7907 | deg
|  |  |  | @ Cl=0.1, Cd= | 0.034716
|  |  |  | @ Cl=0.4, Cd= | 0.0078907
|  |  |  | @ Cl=0.6, Cd= | 0.0093382
alpha (deg) | Cl | Cd | Cm | Cl/Cd
-19 | -0.412 | 0.21534 | -0.038 | -1.912
-18.5 | -0.426 | 0.20241 | -0.038 | -2.105
-18 | -0.44 | 0.19091 | -0.038 | -2.305
-17.5 | -0.454 | 0.18462 | -0.038 | -2.456
-17 | -0.466 | 0.17055 | -0.038 | -2.733
-16.5 | -0.478 | 0.15846 | -0.038 | -3.015
-16 | -0.488 | 0.14697 | -0.037 | -3.319
-15.5 | -0.497 | 0.14134 | -0.037 | -3.513
-15 | -0.503 | 0.1309 | -0.037 | -3.845
-14.5 | -0.508 | 0.12224 | -0.037 | -4.155
-14 | -0.51 | 0.11489 | -0.038 | -4.438
-13.5 | -0.509 | 0.10844 | -0.038 | -4.693
-13 | -0.505 | 0.10182 | -0.038 | -4.957
-12.5 | -0.497 | 0.09693 | -0.038 | -5.129
-12 | -0.483 | 0.09039 | -0.039 | -5.346
-11.5 | -0.462 | 0.0849 | -0.039 | -5.443
-11 | -0.439 | 0.07984 | -0.039 | -5.495
-10.5 | -0.413 | 0.07456 | -0.04 | -5.544
-10 | -0.386 | 0.06986 | -0.04 | -5.523
-9.5 | -0.356 | 0.06471 | -0.04 | -5.508
-9 | -0.325 | 0.06078 | -0.041 | -5.348
-8.5 | -0.292 | 0.05692 | -0.041 | -5.126
-8 | -0.257 | 0.05403 | -0.041 | -4.754
-7.5 | -0.22 | 0.05105 | -0.042 | -4.316
-7 | -0.182 | 0.04832 | -0.042 | -3.774
-6.5 | -0.143 | 0.0456 | -0.043 | -3.137
-6 | -0.103 | 0.04307 | -0.043 | -2.381
-5.5 | -0.061 | 0.04084 | -0.044 | -1.493
-5 | -0.018 | 0.03881 | -0.044 | -0.476
-4.5 | 0.025 | 0.03691 | -0.045 | 0.673
-4 | 0.069 | 0.03528 | -0.045 | 1.951
-3.5 | 0.113 | 0.03448 | -0.046 | 3.288
-3 | 0.158 | 0.03323 | -0.047 | 4.767
-2.5 | 0.251 | 0.00773 | -0.098 | 32.493
-2 | 0.307 | 0.00837 | -0.099 | 36.726
-1.5 | 0.364 | 0.00836 | -0.1 | 43.508
-1 | 0.42 | 0.00763 | -0.1 | 55.089
-0.5 | 0.477 | 0.00832 | -0.101 | 57.336
0 | 0.538 | 0.00924 | -0.102 | 58.185
0.5 | 0.594 | 0.00932 | -0.102 | 63.715
1 | 0.65 | 0.00949 | -0.103 | 68.514
1.5 | 0.706 | 0.0098 | -0.104 | 72.072
2 | 0.763 | 0.01005 | -0.104 | 75.865
2.5 | 0.819 | 0.01316 | -0.105 | 62.2
3 | 0.875 | 0.01345 | -0.106 | 65.029
3.5 | 0.931 | 0.01211 | -0.106 | 76.829
4 | 0.986 | 0.01257 | -0.107 | 78.426
4.5 | 1.04 | 0.01506 | -0.108 | 69.037
5 | 1.094 | 0.01559 | -0.108 | 70.151
5.5 | 1.146 | 0.01306 | -0.109 | 87.796
6 | 1.198 | 0.0135 | -0.109 | 88.74
6.5 | 1.249 | 0.01402 | -0.11 | 89.122
7 | 1.299 | 0.01458 | -0.111 | 89.07
7.5 | 1.347 | 0.01521 | -0.112 | 88.584
8 | 1.387 | 0.01591 | -0.112 | 87.16
8.5 | 1.144 | 0.05264 | -0.054 | 21.741
9 | 1.167 | 0.05613 | -0.054 | 20.797
9.5 | 1.474 | 0.01852 | -0.114 | 79.604
10 | 1.457 | 0.02399 | -0.112 | 60.734
10.5 | 1.458 | 0.02582 | -0.112 | 56.482
11 | 1.459 | 0.02686 | -0.113 | 54.295
11.5 | 1.428 | 0.03177 | -0.111 | 44.946
12 | 1.396 | 0.03564 | -0.109 | 39.17
12.5 | 1.187 | 0.08935 | -0.057 | 13.283
13 | 1.168 | 0.09558 | -0.057 | 12.223
13.5 | 1.145 | 0.10213 | -0.056 | 11.211
14 | 1.118 | 0.10999 | -0.056 | 10.165
14.5 | 1.087 | 0.11539 | -0.055 | 9.423

## 26. Re 500k Mach 0.00 (2)
BIGFOIL.COM POLAR EXPORT
goe121
GOE 121 (MVA H.1) |  |  |  | Cl Max: | 1.4785 | at alpha= | 11.5 | deg
XFOIL ncrit=9 |  |  |  | L/D Max: | 315.324 | at alpha= | -0.5 | deg
Re: | 500000 |  |  | Cd Min: | 0.24199 | at alpha= | -19.5 | deg
Mach: | 0 |  |  | Cl=0 at alpha= | -4.262 | deg
|  |  |  | @ Cl=0.1, Cd= | 0.0056574
|  |  |  | @ Cl=0.4, Cd= | 0.0014468
|  |  |  | @ Cl=0.6, Cd= | 0.0085277
alpha (deg) | Cl | Cd | Cm | Cl/Cd
-19.5 | -0.6709 | 0.24199 | 0.0434 | -2.7724
-19 | -0.6539 | 0.23618 | 0.0399 | -2.7687
-18.5 | -0.6367 | 0.2301 | 0.0362 | -2.7671
-18 | -0.6194 | 0.22352 | 0.0325 | -2.7711
-17.5 | -0.6021 | 0.21665 | 0.0282 | -2.7791
-16.5 | -0.5709 | 0.20292 | 0.0219 | -2.8134
-16 | -0.5547 | 0.19694 | 0.019 | -2.8166
-15.5 | -0.5389 | 0.19057 | 0.016 | -2.8278
-15 | -0.5233 | 0.18357 | 0.0122 | -2.8507
-14.5 | -0.5122 | 0.17714 | 0.0076 | -2.8915
-14 | -0.4972 | 0.16922 | 0.0062 | -2.9382
-13.5 | -0.4823 | 0.16314 | 0.0043 | -2.9564
-13 | -0.4682 | 0.15691 | 0.0019 | -2.9839
-12.5 | -0.4548 | 0.15012 | -0.0009 | -3.0296
-12 | -0.4463 | 0.1434 | -0.0057 | -3.1123
-11.5 | -0.4375 | 0.1354 | -0.0084 | -3.2312
-11 | -0.4209 | 0.1291 | -0.0087 | -3.2603
-10.5 | -0.407 | 0.12324 | -0.0106 | -3.3025
-10 | -0.3943 | 0.11699 | -0.013 | -3.3704
-9.5 | -0.3882 | 0.11065 | -0.0187 | -3.5084
-9 | -0.3812 | 0.10421 | -0.0226 | -3.658
-8.5 | -0.3688 | 0.09644 | -0.0219 | -3.8241
-8 | -0.3566 | 0.0916 | -0.0222 | -3.893
-7.5 | -0.3545 | 0.08712 | -0.0216 | -4.0691
-7 | -0.353 | 0.08193 | -0.0251 | -4.3086
-6.5 | -0.3171 | 0.0735 | -0.0393 | -4.3143
-6 | -0.2706 | 0.06391 | -0.0486 | -4.2341
-5.5 | -0.1986 | 0.05623 | -0.0627 | -3.5319
-5 | -0.111 | 0.04386 | -0.0831 | -2.5308
-4.5 | -0.0436 | 0.03896 | -0.0904 | -1.1191
-4 | 0.048 | 0.01402 | -0.0976 | 3.4237
-3.5 | 0.1164 | 0.00302 | -0.1074 | 38.543
-3 | 0.1701 | 0.00236 | -0.1071 | 72.0763
-2.5 | 0.2241 | 0.00196 | -0.1067 | 114.3367
-2 | 0.2778 | 0.00172 | -0.1061 | 161.5116
-1.5 | 0.3312 | 0.00155 | -0.1053 | 213.6774
-1 | 0.3844 | 0.00147 | -0.1045 | 261.4966
-0.5 | 0.4383 | 0.00139 | -0.1039 | 315.3237
0 | 0.5033 | 0.00843 | -0.1068 | 59.7034
0.5 | 0.5576 | 0.00848 | -0.1062 | 65.7547
1 | 0.6109 | 0.00854 | -0.1054 | 71.534
1.5 | 0.6615 | 0.00898 | -0.1043 | 73.6637
2 | 0.7146 | 0.00926 | -0.1037 | 77.1706
2.5 | 0.7683 | 0.00935 | -0.1033 | 82.1711
3.5 | 0.8686 | 0.00881 | -0.101 | 98.5925
4 | 0.9212 | 0.00931 | -0.1004 | 98.9474
4.5 | 0.9734 | 0.00984 | -0.0997 | 98.9228
5 | 1.0242 | 0.01053 | -0.0989 | 97.265
5.5 | 1.0716 | 0.01167 | -0.0977 | 91.8252
6 | 1.1181 | 0.01292 | -0.0963 | 86.5402
6.5 | 1.1611 | 0.01472 | -0.0942 | 78.8791
7 | 1.2073 | 0.01596 | -0.0925 | 75.6454
7.5 | 1.2488 | 0.0177 | -0.0902 | 70.5537
8 | 1.2902 | 0.01922 | -0.0879 | 67.128
8.5 | 1.3237 | 0.02148 | -0.0846 | 61.6248
9 | 1.3503 | 0.02446 | -0.0803 | 55.2044
9.5 | 1.3845 | 0.02634 | -0.0772 | 52.5626
10 | 1.413 | 0.0288 | -0.0734 | 49.0625
10.5 | 1.4358 | 0.03156 | -0.0691 | 45.4943
11 | 1.4575 | 0.0357 | -0.0651 | 40.8263
11.5 | 1.4785 | 0.04233 | -0.0616 | 34.9279
12 | 1.4741 | 0.04609 | -0.0551 | 31.9831
12.5 | 1.4639 | 0.05098 | -0.05 | 28.7152
13 | 1.4468 | 0.05731 | -0.0468 | 25.2452
13.5 | 1.4216 | 0.06562 | -0.0458 | 21.6641
14 | 1.3888 | 0.07607 | -0.0475 | 18.2569
14.5 | 1.3518 | 0.08847 | -0.0521 | 15.2798
15 | 1.3122 | 0.10309 | -0.0594 | 12.7287
15.5 | 0.8683 | 0.15529 | -0.0729 | 5.5915
16 | 0.8415 | 0.16931 | -0.0792 | 4.9702
16.5 | 0.8336 | 0.17808 | -0.0829 | 4.681

## 27. Re 500k Mach 0.10 (1)
BIGFOIL.COM POLAR EXPORT
goe121
GOE 121 (MVA H.1) |  |  |  | Cl Max: | 1.476 | at alpha= | 9.5 | deg
JavaFoil+Calcfoil stall+Eppler ext transition |  |  |  | L/D Max: | 89.158 | at alpha= | 6.5 | deg
Re: | 500000 |  |  | Cd Min: | 0.00766 | at alpha= | -1 | deg
Mach: | 0.1 |  |  | Cl=0 at alpha= | -4.7841 | deg
|  |  |  | @ Cl=0.1, Cd= | 0.034755
|  |  |  | @ Cl=0.4, Cd= | 0.0079533
|  |  |  | @ Cl=0.6, Cd= | 0.0093118
alpha (deg) | Cl | Cd | Cm | Cl/Cd
-18.5 | -0.387 | 0.2135 | -0.038 | -1.814
-18 | -0.404 | 0.20496 | -0.038 | -1.97
-17.5 | -0.42 | 0.18909 | -0.038 | -2.22
-17 | -0.435 | 0.17667 | -0.038 | -2.463
-16.5 | -0.449 | 0.16454 | -0.038 | -2.732
-16 | -0.462 | 0.15766 | -0.037 | -2.933
-15.5 | -0.474 | 0.14569 | -0.037 | -3.252
-15 | -0.484 | 0.13531 | -0.037 | -3.573
-14.5 | -0.491 | 0.12604 | -0.038 | -3.895
-14 | -0.496 | 0.11814 | -0.038 | -4.195
-13.5 | -0.497 | 0.1105 | -0.038 | -4.499
-13 | -0.495 | 0.10326 | -0.038 | -4.798
-12.5 | -0.49 | 0.09742 | -0.038 | -5.029
-12 | -0.478 | 0.0914 | -0.039 | -5.227
-11.5 | -0.458 | 0.08626 | -0.039 | -5.307
-11 | -0.435 | 0.08052 | -0.039 | -5.409
-10.5 | -0.411 | 0.07518 | -0.04 | -5.466
-10 | -0.384 | 0.07028 | -0.04 | -5.467
-9.5 | -0.355 | 0.06596 | -0.04 | -5.388
-9 | -0.325 | 0.06116 | -0.041 | -5.307
-8.5 | -0.292 | 0.05729 | -0.041 | -5.092
-8 | -0.257 | 0.05432 | -0.042 | -4.731
-7.5 | -0.221 | 0.0512 | -0.042 | -4.309
-7 | -0.183 | 0.04846 | -0.042 | -3.771
-6.5 | -0.143 | 0.0457 | -0.043 | -3.138
-6 | -0.103 | 0.04315 | -0.043 | -2.384
-5.5 | -0.061 | 0.04091 | -0.044 | -1.496
-5 | -0.019 | 0.03886 | -0.044 | -0.477
-4.5 | 0.025 | 0.03697 | -0.045 | 0.675
-4 | 0.069 | 0.03532 | -0.046 | 1.957
-3.5 | 0.114 | 0.0345 | -0.046 | 3.301
-3 | 0.159 | 0.03324 | -0.047 | 4.787
-2.5 | 0.205 | 0.0316 | -0.048 | 6.48
-2 | 0.309 | 0.00843 | -0.099 | 36.635
-1.5 | 0.365 | 0.00842 | -0.1 | 43.402
-1 | 0.422 | 0.00766 | -0.101 | 55.135
-0.5 | 0.479 | 0.00835 | -0.101 | 57.358
0 | 0.54 | 0.00918 | -0.102 | 58.854
0.5 | 0.597 | 0.0093 | -0.103 | 64.189
1 | 0.653 | 0.00952 | -0.103 | 68.607
1.5 | 0.71 | 0.00988 | -0.104 | 71.818
2 | 0.766 | 0.0128 | -0.105 | 59.851
2.5 | 0.823 | 0.01312 | -0.105 | 62.691
3 | 0.879 | 0.01356 | -0.106 | 64.825
3.5 | 0.935 | 0.01209 | -0.107 | 77.358
4 | 0.991 | 0.01462 | -0.107 | 67.735
4.5 | 1.045 | 0.01512 | -0.108 | 69.137
5 | 1.099 | 0.01565 | -0.109 | 70.223
5.5 | 1.152 | 0.01305 | -0.109 | 88.224
6 | 1.204 | 0.01354 | -0.11 | 88.883
6.5 | 1.255 | 0.01407 | -0.111 | 89.158
7 | 1.304 | 0.01464 | -0.111 | 89.11
7.5 | 1.353 | 0.01528 | -0.112 | 88.527
8 | 1.392 | 0.01597 | -0.113 | 87.176
8.5 | 1.148 | 0.05278 | -0.054 | 21.747
9 | 1.17 | 0.05634 | -0.054 | 20.764
9.5 | 1.476 | 0.01845 | -0.115 | 79.995
10 | 1.455 | 0.02435 | -0.113 | 59.755
10.5 | 1.459 | 0.02538 | -0.113 | 57.484
11 | 1.451 | 0.02748 | -0.113 | 52.818
11.5 | 1.408 | 0.03358 | -0.11 | 41.932
12 | 1.204 | 0.0805 | -0.07 | 14.961
12.5 | 1.172 | 0.09042 | -0.057 | 12.967
13 | 1.149 | 0.09585 | -0.056 | 11.992
13.5 | 1.122 | 0.10259 | -0.056 | 10.936
14 | 1.09 | 0.11029 | -0.056 | 9.884
14.5 | 1.055 | 0.1204 | -0.055 | 8.76

## 28. Re 500k Mach 0.10 (2)
BIGFOIL.COM POLAR EXPORT
goe121
GOE 121 (MVA H.1) |  |  |  | Cl Max: | 1.4706 | at alpha= | 11.5 | deg
XFOIL ncrit=9 |  |  |  | L/D Max: | 98.8485 | at alpha= | 4.5 | deg
Re: | 500000 |  |  | Cd Min: | 0.24264 | at alpha= | -19.5 | deg
Mach: | 0.1 |  |  | Cl=0 at alpha= | -4.2305 | deg
|  |  |  | @ Cl=0.1, Cd= | 0.017303
|  |  |  | @ Cl=0.4, Cd= | 0.0084824
|  |  |  | @ Cl=0.6, Cd= | 0.0085693
alpha (deg) | Cl | Cd | Cm | Cl/Cd
-19.5 | -0.6726 | 0.24264 | 0.0437 | -2.772
-19 | -0.6555 | 0.23677 | 0.0401 | -2.7685
-18.5 | -0.6381 | 0.23064 | 0.0364 | -2.7666
-18 | -0.6206 | 0.22399 | 0.0327 | -2.7707
-17.5 | -0.6031 | 0.21713 | 0.0283 | -2.7776
-16.5 | -0.5714 | 0.20338 | 0.0219 | -2.8095
-16 | -0.5552 | 0.19735 | 0.019 | -2.8133
-15.5 | -0.5392 | 0.19094 | 0.016 | -2.8239
-15 | -0.5234 | 0.18392 | 0.0121 | -2.8458
-14.5 | -0.5121 | 0.17751 | 0.0075 | -2.8849
-14 | -0.4968 | 0.16958 | 0.0062 | -2.9296
-13.5 | -0.4817 | 0.16348 | 0.0042 | -2.9465
-13 | -0.4675 | 0.15721 | 0.0018 | -2.9737
-12.5 | -0.454 | 0.15037 | -0.0011 | -3.0192
-12 | -0.4455 | 0.14371 | -0.0059 | -3.1
-11.5 | -0.4359 | 0.13568 | -0.0084 | -3.2127
-11 | -0.4195 | 0.12942 | -0.0088 | -3.2414
-10.5 | -0.4056 | 0.12351 | -0.0107 | -3.2839
-10 | -0.3928 | 0.11724 | -0.0131 | -3.3504
-9.5 | -0.3868 | 0.11094 | -0.0189 | -3.4866
-9 | -0.3796 | 0.10452 | -0.0227 | -3.6318
-8.5 | -0.3665 | 0.09678 | -0.0219 | -3.7869
-8 | -0.3541 | 0.09188 | -0.0223 | -3.8539
-7.5 | -0.3513 | 0.08732 | -0.0218 | -4.0231
-7 | -0.3519 | 0.0823 | -0.0254 | -4.2758
-6.5 | -0.3172 | 0.07406 | -0.0388 | -4.283
-6 | -0.2711 | 0.06447 | -0.0479 | -4.2051
-5.5 | -0.2005 | 0.05688 | -0.0617 | -3.525
-5 | -0.1112 | 0.04437 | -0.083 | -2.5062
-4.5 | -0.0449 | 0.0395 | -0.0901 | -1.1367
-4 | 0.0384 | 0.03035 | -0.1021 | 1.2652
-3.5 | 0.1197 | 0.01313 | -0.1119 | 9.1165
-3 | 0.1765 | 0.01131 | -0.1117 | 15.6057
-2.5 | 0.2319 | 0.01016 | -0.1111 | 22.8248
-2 | 0.2868 | 0.00942 | -0.1104 | 30.4459
-1.5 | 0.3414 | 0.00882 | -0.1095 | 38.7075
-1 | 0.3958 | 0.0085 | -0.1086 | 46.5647
-0.5 | 0.4508 | 0.00827 | -0.1079 | 54.5103
0 | 0.5058 | 0.00845 | -0.1072 | 59.858
0.5 | 0.5604 | 0.00851 | -0.1066 | 65.8519
1 | 0.6138 | 0.00859 | -0.1058 | 71.4552
1.5 | 0.6648 | 0.00904 | -0.1047 | 73.5398
2 | 0.7182 | 0.00931 | -0.1041 | 77.1429
2.5 | 0.7722 | 0.00941 | -0.1037 | 82.0616
4.5 | 0.9786 | 0.0099 | -0.1 | 98.8485
5 | 1.0294 | 0.01064 | -0.0991 | 96.7481
5.5 | 1.0774 | 0.01177 | -0.0979 | 91.5378
6 | 1.1234 | 0.01313 | -0.0964 | 85.5598
6.5 | 1.1674 | 0.01483 | -0.0943 | 78.7188
7 | 1.2133 | 0.01615 | -0.0924 | 75.1269
7.5 | 1.2549 | 0.0179 | -0.0899 | 70.1061
8 | 1.2957 | 0.01952 | -0.0875 | 66.3781
8.5 | 1.3271 | 0.02201 | -0.0837 | 60.2953
9 | 1.3546 | 0.02488 | -0.0794 | 54.4453
9.5 | 1.3876 | 0.02689 | -0.076 | 51.6028
10 | 1.4146 | 0.02952 | -0.072 | 47.9201
10.5 | 1.4349 | 0.03244 | -0.0672 | 44.2324
11 | 1.4557 | 0.03698 | -0.0632 | 39.3645
11.5 | 1.4706 | 0.04379 | -0.059 | 33.583
12 | 1.4619 | 0.04801 | -0.0527 | 30.4499
12.5 | 1.4477 | 0.05349 | -0.0483 | 27.0649
13 | 1.4269 | 0.06055 | -0.0461 | 23.5656
13.5 | 1.399 | 0.06967 | -0.0465 | 20.0804
14 | 1.3651 | 0.0809 | -0.0496 | 16.8739
14.5 | 1.3282 | 0.09413 | -0.0556 | 14.1103
15 | 1.2896 | 0.10943 | -0.0639 | 11.7847
16 | 0.8398 | 0.17053 | -0.0801 | 4.9246
16.5 | 0.8326 | 0.17922 | -0.0837 | 4.6457

## 29. Re 500k Mach 0.25 (1)
BIGFOIL.COM POLAR EXPORT
goe121
GOE 121 (MVA H.1) |  |  |  | Cl Max: | 1.446 | at alpha= | 9.5 | deg
JavaFoil+Calcfoil stall+Eppler ext transition |  |  |  | L/D Max: | 89.626 | at alpha= | 6 | deg
Re: | 500000 |  |  | Cd Min: | 0.008 | at alpha= | 0.5 | deg
Mach: | 0.25 |  |  | Cl=0 at alpha= | -4.7841 | deg
|  |  |  | @ Cl=0.1, Cd= | 0.034591
|  |  |  | @ Cl=0.4, Cd= | 0.0083358
|  |  |  | @ Cl=0.6, Cd= | 0.0082779
alpha (deg) | Cl | Cd | Cm | Cl/Cd
-17 | -0.064 | 0.33643 | -0.04 | -0.191
-16.5 | -0.165 | 0.31598 | -0.039 | -0.521
-16 | -0.218 | 0.25726 | -0.04 | -0.849
-15.5 | -0.263 | 0.21639 | -0.041 | -1.218
-15 | -0.303 | 0.19093 | -0.041 | -1.588
-14.5 | -0.338 | 0.16702 | -0.04 | -2.026
-14 | -0.369 | 0.14381 | -0.039 | -2.563
-13.5 | -0.394 | 0.12929 | -0.039 | -3.046
-13 | -0.413 | 0.11991 | -0.039 | -3.448
-12.5 | -0.427 | 0.10907 | -0.04 | -3.916
-12 | -0.43 | 0.10179 | -0.039 | -4.22
-11.5 | -0.42 | 0.09389 | -0.04 | -4.47
-11 | -0.406 | 0.08763 | -0.04 | -4.636
-10.5 | -0.389 | 0.08006 | -0.04 | -4.861
-10 | -0.369 | 0.07458 | -0.041 | -4.944
-9.5 | -0.345 | 0.06898 | -0.041 | -5
-9 | -0.318 | 0.0637 | -0.042 | -4.995
-8.5 | -0.288 | 0.06011 | -0.042 | -4.797
-8 | -0.256 | 0.05595 | -0.042 | -4.573
-7.5 | -0.221 | 0.05248 | -0.043 | -4.211
-7 | -0.184 | 0.04947 | -0.043 | -3.719
-6.5 | -0.145 | 0.04651 | -0.044 | -3.118
-6 | -0.104 | 0.04375 | -0.044 | -2.385
-5.5 | -0.062 | 0.04137 | -0.045 | -1.505
-5 | -0.019 | 0.03916 | -0.045 | -0.483
-4.5 | 0.025 | 0.03724 | -0.046 | 0.684
-4 | 0.071 | 0.03553 | -0.046 | 1.99
-3.5 | 0.117 | 0.03404 | -0.047 | 3.428
-3 | 0.163 | 0.03341 | -0.048 | 4.883
-2.5 | 0.21 | 0.03164 | -0.049 | 6.638
-2 | 0.317 | 0.00831 | -0.102 | 38.13
-1.5 | 0.375 | 0.00834 | -0.103 | 44.965
-1 | 0.434 | 0.00833 | -0.104 | 52.042
-0.5 | 0.492 | 0.00832 | -0.104 | 59.151
0 | 0.555 | 0.00924 | -0.105 | 60.057
0.5 | 0.613 | 0.008 | -0.067 | 76.64
1 | 0.671 | 0.00822 | -0.068 | 81.71
1.5 | 0.729 | 0.0099 | -0.107 | 73.703
2 | 0.787 | 0.01292 | -0.108 | 60.922
2.5 | 0.845 | 0.01329 | -0.108 | 63.572
3 | 0.903 | 0.01369 | -0.109 | 65.958
3.5 | 0.96 | 0.01214 | -0.11 | 79.084
4 | 1.017 | 0.01489 | -0.11 | 68.301
4.5 | 1.073 | 0.01544 | -0.111 | 69.496
5 | 1.128 | 0.01602 | -0.112 | 70.41
5.5 | 1.181 | 0.01388 | -0.113 | 85.134
6 | 1.234 | 0.01377 | -0.113 | 89.626
6.5 | 1.285 | 0.01434 | -0.114 | 89.608
7 | 1.335 | 0.015 | -0.114 | 88.984
7.5 | 1.383 | 0.0157 | -0.115 | 88.102
8 | 1.42 | 0.01648 | -0.116 | 86.121
8.5 | 1.166 | 0.05363 | -0.056 | 21.738
9 | 1.182 | 0.05734 | -0.055 | 20.604
9.5 | 1.446 | 0.02385 | -0.115 | 60.619
10 | 1.438 | 0.02595 | -0.115 | 55.42
10.5 | 1.416 | 0.02839 | -0.115 | 49.886
11 | 1.164 | 0.07676 | -0.057 | 15.165
11.5 | 1.131 | 0.10092 | -0.048 | 11.206
12 | 1.095 | 0.09065 | -0.056 | 12.078
12.5 | 1.045 | 0.09873 | -0.055 | 10.585
13 | 0.986 | 0.10836 | -0.054 | 9.097
13.5 | 0.918 | 0.11745 | -0.052 | 7.814
14 | 0.843 | 0.13113 | -0.051 | 6.428
14.5 | 0.762 | 0.14336 | -0.05 | 5.313

## 30. Re 500k Mach 0.25 (2)
BIGFOIL.COM POLAR EXPORT
goe121
GOE 121 (MVA H.1) |  |  |  | Cl Max: | 1.4246 | at alpha= | 11 | deg
XFOIL ncrit=9 |  |  |  | L/D Max: | 98.8083 | at alpha= | 4 | deg
Re: | 500000 |  |  | Cd Min: | 0.24639 | at alpha= | -19.5 | deg
Mach: | 0.25 |  |  | Cl=0 at alpha= | -4.2248 | deg
|  |  |  | @ Cl=0.1, Cd= | 0.019423
|  |  |  | @ Cl=0.4, Cd= | 0.0087198
|  |  |  | @ Cl=0.6, Cd= | 0.0087761
alpha (deg) | Cl | Cd | Cm | Cl/Cd
-19.5 | -0.6825 | 0.24639 | 0.045 | -2.77
-19 | -0.6644 | 0.24019 | 0.0412 | -2.7661
-18.5 | -0.646 | 0.23372 | 0.0373 | -2.764
-18 | -0.6273 | 0.22673 | 0.0332 | -2.7667
-17.5 | -0.6093 | 0.21994 | 0.0286 | -2.7703
-17 | -0.5926 | 0.21277 | 0.0246 | -2.7852
-16.5 | -0.5754 | 0.20595 | 0.0223 | -2.7939
-16 | -0.558 | 0.19965 | 0.0192 | -2.7949
-15.5 | -0.5411 | 0.19298 | 0.0159 | -2.8039
-15 | -0.5247 | 0.18593 | 0.0117 | -2.822
-14.5 | -0.5122 | 0.17954 | 0.0071 | -2.8528
-14 | -0.4951 | 0.17155 | 0.0061 | -2.886
-13.5 | -0.4795 | 0.16531 | 0.0038 | -2.9006
-13 | -0.4645 | 0.1588 | 0.0012 | -2.9251
-12.5 | -0.4505 | 0.15185 | -0.0022 | -2.9667
-12 | -0.4412 | 0.14536 | -0.0067 | -3.0352
-11.5 | -0.4282 | 0.13724 | -0.0082 | -3.1201
-11 | -0.4126 | 0.13108 | -0.0093 | -3.1477
-10.5 | -0.3986 | 0.12497 | -0.0114 | -3.1896
-10 | -0.3855 | 0.1185 | -0.0141 | -3.2532
-9.5 | -0.3793 | 0.11248 | -0.0197 | -3.3722
-9 | -0.3713 | 0.10612 | -0.0234 | -3.4989
-8.5 | -0.3548 | 0.09847 | -0.0219 | -3.6031
-8 | -0.3421 | 0.09332 | -0.0228 | -3.6659
-7.5 | -0.336 | 0.08834 | -0.0232 | -3.8035
-7 | -0.3452 | 0.08426 | -0.0256 | -4.0968
-6.5 | -0.316 | 0.07669 | -0.0364 | -4.1205
-6 | -0.2719 | 0.06728 | -0.0445 | -4.0413
-5.5 | -0.2046 | 0.05962 | -0.0583 | -3.4317
-5 | -0.1164 | 0.04714 | -0.0812 | -2.4692
-4.5 | -0.0491 | 0.04199 | -0.0888 | -1.1693
-4 | 0.0401 | 0.03234 | -0.1035 | 1.24
-3.5 | 0.1194 | 0.01524 | -0.1145 | 7.8346
-3 | 0.1784 | 0.01219 | -0.1147 | 14.6349
-2.5 | 0.236 | 0.01067 | -0.1141 | 22.1181
-2 | 0.293 | 0.00975 | -0.1133 | 30.0513
-1.5 | 0.3495 | 0.00906 | -0.1123 | 38.5762
-1 | 0.4059 | 0.00868 | -0.1114 | 46.7627
-0.5 | 0.4628 | 0.00844 | -0.1106 | 54.8341
0 | 0.5197 | 0.00853 | -0.1099 | 60.9261
0.5 | 0.5759 | 0.00863 | -0.1091 | 66.7323
1 | 0.6287 | 0.00895 | -0.1078 | 70.2458
1.5 | 0.6826 | 0.00934 | -0.1069 | 73.0835
2.5 | 0.7941 | 0.00971 | -0.1058 | 81.7817
3 | 0.8433 | 0.00866 | -0.104 | 97.3788
3.5 | 0.8985 | 0.00914 | -0.1033 | 98.3042
4 | 0.9535 | 0.00965 | -0.1024 | 98.8083
4.5 | 1.0078 | 0.01022 | -0.1015 | 98.6106
5 | 1.058 | 0.0113 | -0.1001 | 93.6283
5.5 | 1.1094 | 0.01224 | -0.0988 | 90.6373
6 | 1.1551 | 0.01391 | -0.0966 | 83.041
6.5 | 1.2014 | 0.01552 | -0.0942 | 77.4098
7 | 1.2439 | 0.01747 | -0.0912 | 71.2021
7.5 | 1.2866 | 0.01914 | -0.0883 | 67.2205
8 | 1.3226 | 0.02129 | -0.0845 | 62.1231
8.5 | 1.3418 | 0.02494 | -0.0786 | 53.8011
9 | 1.3713 | 0.02748 | -0.0739 | 49.9017
9.5 | 1.3933 | 0.03018 | -0.0684 | 46.1663
10 | 1.4098 | 0.03371 | -0.0629 | 41.8214
10.5 | 1.4215 | 0.03785 | -0.0578 | 37.5561
11 | 1.4246 | 0.04308 | -0.0531 | 33.0687
11.5 | 1.417 | 0.04974 | -0.0491 | 28.4881
12 | 1.399 | 0.05762 | -0.0468 | 24.2798
12.5 | 1.3745 | 0.06672 | -0.0471 | 20.601
13 | 1.3453 | 0.0774 | -0.0501 | 17.3811
13.5 | 1.3131 | 0.08993 | -0.0558 | 14.6014
14 | 1.2773 | 0.10502 | -0.0646 | 12.1624
14.5 | 1.119 | 0.16106 | -0.0997 | 6.9477
15 | 1.1044 | 0.17927 | -0.1094 | 6.1605
15.5 | 1.1076 | 0.19014 | -0.1151 | 5.8252
16 | 1.1184 | 0.19584 | -0.1176 | 5.7108

## 31. Re 500k Mach 0.50 (1)
BIGFOIL.COM POLAR EXPORT
goe121
GOE 121 (MVA H.1) |  |  |  | Cl Max: | 1.358 | at alpha= | 6 | deg
JavaFoil+Calcfoil stall+Eppler ext transition |  |  |  | L/D Max: | 84.961 | at alpha= | 1 | deg
Re: | 500000 |  |  | Cd Min: | 0.00844 | at alpha= | -1.5 | deg
Mach: | 0.5 |  |  | Cl=0 at alpha= | -4.7872 | deg
|  |  |  | @ Cl=0.1, Cd= | 0.036262
|  |  |  | @ Cl=0.4, Cd= | 0.011661
|  |  |  | @ Cl=0.6, Cd= | 0.0095957
alpha (deg) | Cl | Cd | Cm | Cl/Cd
-20 | -0.751 | 0.20618 | -0.053 | -3.641
-19.5 | -0.728 | 0.1993 | -0.053 | -3.65
-19 | -0.704 | 0.1962 | -0.054 | -3.588
-18.5 | -0.681 | 0.19137 | -0.054 | -3.557
-18 | -0.657 | 0.18673 | -0.054 | -3.518
-17.5 | -0.634 | 0.18516 | -0.055 | -3.423
-17 | -0.608 | 0.17964 | -0.053 | -3.385
-16.5 | -0.583 | 0.16935 | -0.051 | -3.444
-16 | -0.559 | 0.16995 | -0.05 | -3.287
-15.5 | -0.535 | 0.15831 | -0.05 | -3.377
-15 | -0.51 | 0.16344 | -0.05 | -3.121
-14.5 | -0.486 | 0.15735 | -0.049 | -3.088
-14 | -0.462 | 0.14061 | -0.05 | -3.285
-13.5 | -0.438 | 0.13837 | -0.051 | -3.162
-13 | -0.413 | 0.13242 | -0.051 | -3.119
-12.5 | -0.388 | 0.12807 | -0.051 | -3.033
-12 | -0.364 | 0.13966 | -0.05 | -2.603
-11.5 | -0.339 | 0.12234 | -0.051 | -2.772
-11 | -0.313 | 0.12434 | -0.046 | -2.52
-10.5 | -0.288 | 0.11901 | -0.046 | -2.423
-10 | -0.264 | 0.11658 | -0.046 | -2.261
-9.5 | -0.239 | 0.11204 | -0.046 | -2.13
-9 | -0.214 | 0.11068 | -0.047 | -1.93
-8.5 | -0.188 | 0.1068 | -0.047 | -1.765
-8 | -0.163 | 0.0887 | -0.048 | -1.843
-7.5 | -0.138 | 0.07939 | -0.049 | -1.741
-7 | -0.113 | 0.07786 | -0.05 | -1.45
-6.5 | -0.088 | 0.07422 | -0.05 | -1.179
-6 | -0.092 | 0.0537 | -0.048 | -1.708
-5.5 | -0.061 | 0.04658 | -0.048 | -1.314
-5 | -0.02 | 0.04251 | -0.049 | -0.459
-4.5 | 0.027 | 0.03951 | -0.05 | 0.685
-4 | 0.076 | 0.03712 | -0.051 | 2.059
-3.5 | 0.128 | 0.03526 | -0.051 | 3.616
-3 | 0.18 | 0.03358 | -0.053 | 5.351
-2.5 | 0.233 | 0.0323 | -0.053 | 7.198
-2 | 0.286 | 0.03206 | -0.054 | 8.912
-1.5 | 0.418 | 0.00844 | -0.115 | 49.514
-1 | 0.484 | 0.0093 | -0.116 | 51.988
-0.5 | 0.55 | 0.00946 | -0.116 | 58.069
0 | 0.62 | 0.00965 | -0.117 | 64.307
0.5 | 0.685 | 0.00991 | -0.118 | 69.129
1 | 0.75 | 0.00882 | -0.075 | 84.961
1.5 | 0.814 | 0.01338 | -0.12 | 60.857
2 | 0.879 | 0.01386 | -0.12 | 63.419
2.5 | 0.943 | 0.01434 | -0.121 | 65.739
3 | 1.007 | 0.0148 | -0.122 | 68.036
3.5 | 1.071 | 0.01574 | -0.123 | 68.026
4 | 1.133 | 0.01647 | -0.123 | 68.805
4.5 | 1.193 | 0.01727 | -0.124 | 69.088
5 | 1.251 | 0.01507 | -0.125 | 82.992
5.5 | 1.306 | 0.01586 | -0.126 | 82.313
6 | 1.358 | 0.01616 | -0.126 | 84.007
6.5 | 1.13 | 0.04359 | -0.06 | 25.929
7 | 1.163 | 0.04695 | -0.06 | 24.772
7.5 | 1.188 | 0.05119 | -0.058 | 23.21
8 | 1.169 | 0.05683 | -0.058 | 20.579
8.5 | 1.06 | 0.08104 | -0.055 | 13.075
9 | 0.716 | 0.09475 | -0.053 | 7.56
9.5 | 0.743 | 0.09895 | -0.058 | 7.513
10 | 0.769 | 0.1165 | -0.058 | 6.602
10.5 | 0.795 | 0.11947 | -0.058 | 6.656
11 | 0.821 | 0.12257 | -0.058 | 6.698

## 32. Re 500k Mach 0.50 (2)
BIGFOIL.COM POLAR EXPORT
goe121
GOE 121 (MVA H.1) |  |  |  | Cl Max: | 1.3687 | at alpha= | 8.5 | deg
XFOIL ncrit=9 |  |  |  | L/D Max: | 98.4418 | at alpha= | 4 | deg
Re: | 500000 |  |  | Cd Min: | 0.27394 | at alpha= | -20 | deg
Mach: | 0.5 |  |  | Cl=0 at alpha= | -4.2284 | deg
|  |  |  | @ Cl=0.1, Cd= | 0.035257
|  |  |  | @ Cl=0.4, Cd= | 0.010315
|  |  |  | @ Cl=0.6, Cd= | 0.0093251
alpha (deg) | Cl | Cd | Cm | Cl/Cd
-20 | -0.7569 | 0.27394 | 0.0564 | -2.763
-19.5 | -0.7346 | 0.2662 | 0.0516 | -2.7596
-19 | -0.712 | 0.25825 | 0.0468 | -2.757
-18.5 | -0.6885 | 0.25 | 0.0417 | -2.754
-18 | -0.6661 | 0.24229 | 0.0363 | -2.7492
-17.5 | -0.6444 | 0.23391 | 0.0321 | -2.7549
-17 | -0.6232 | 0.22619 | 0.0285 | -2.7552
-16.5 | -0.6015 | 0.21875 | 0.0244 | -2.7497
-16 | -0.5799 | 0.21107 | 0.0204 | -2.7474
-15.5 | -0.5581 | 0.20322 | 0.0157 | -2.7463
-14.5 | -0.5184 | 0.18766 | 0.0085 | -2.7624
-14 | -0.4985 | 0.18054 | 0.0054 | -2.7612
-13.5 | -0.4791 | 0.17328 | 0.0021 | -2.7649
-13 | -0.4601 | 0.16588 | -0.0018 | -2.7737
-12.5 | -0.4443 | 0.15908 | -0.0062 | -2.7929
-12 | -0.4287 | 0.15135 | -0.0093 | -2.8325
-11.5 | -0.4096 | 0.14402 | -0.0101 | -2.844
-11 | -0.3928 | 0.13729 | -0.0126 | -2.8611
-10.5 | -0.3767 | 0.13045 | -0.0154 | -2.8877
-10 | -0.3647 | 0.12439 | -0.0201 | -2.9319
-9.5 | -0.3552 | 0.11831 | -0.0239 | -3.0023
-9 | -0.3348 | 0.10996 | -0.0228 | -3.0447
-8.5 | -0.3196 | 0.10406 | -0.0242 | -3.0713
-8 | -0.3063 | 0.09822 | -0.0259 | -3.1185
-7.5 | -0.3029 | 0.09374 | -0.0294 | -3.2313
-7 | -0.3103 | 0.08981 | -0.0288 | -3.4551
-6.5 | -0.3004 | 0.08248 | -0.028 | -3.6421
-6 | -0.2474 | 0.07457 | -0.0382 | -3.3177
-5.5 | -0.1719 | 0.06586 | -0.0631 | -2.6101
-5 | -0.1122 | 0.05593 | -0.0761 | -2.0061
-4.5 | -0.0453 | 0.04939 | -0.0858 | -0.91719
-4 | 0.0381 | 0.04052 | -0.1038 | 0.94028
-3.5 | 0.0914 | 0.03602 | -0.1062 | 2.5375
-3 | 0.1727 | 0.02881 | -0.1162 | 5.9944
-2.5 | 0.2475 | 0.01827 | -0.1234 | 13.5468
-2 | 0.3185 | 0.01195 | -0.1257 | 26.6527
-1.5 | 0.3842 | 0.01052 | -0.1247 | 36.5209
-1 | 0.4496 | 0.00967 | -0.1234 | 46.4943
-0.5 | 0.5149 | 0.00923 | -0.1223 | 55.7855
0 | 0.5776 | 0.00908 | -0.1207 | 63.6123
0.5 | 0.637 | 0.00973 | -0.1187 | 65.4676
1 | 0.6998 | 0.01006 | -0.1176 | 69.5626
1.5 | 0.7631 | 0.01028 | -0.1165 | 74.2315
2 | 0.8263 | 0.01057 | -0.1154 | 78.1741
2.5 | 0.8898 | 0.0109 | -0.1143 | 81.633
3 | 0.954 | 0.0111 | -0.1133 | 85.9459
4 | 1.074 | 0.01091 | -0.1089 | 98.4418
4.5 | 1.1318 | 0.01206 | -0.1064 | 93.8474
5 | 1.1904 | 0.01318 | -0.1036 | 90.3187
5.5 | 1.2413 | 0.01501 | -0.0997 | 82.6982
6 | 1.2902 | 0.01703 | -0.0949 | 75.7604
6.5 | 1.332 | 0.01937 | -0.0891 | 68.7661
7 | 1.3462 | 0.02285 | -0.0803 | 58.9147
7.5 | 1.3615 | 0.02614 | -0.0722 | 52.0849
8 | 1.3677 | 0.03078 | -0.0656 | 44.4347
8.5 | 1.3687 | 0.03666 | -0.0606 | 37.335
9 | 1.3629 | 0.04397 | -0.0577 | 30.9961
9.5 | 1.3473 | 0.053 | -0.0573 | 25.4208
10 | 1.3233 | 0.06395 | -0.0598 | 20.6927
10.5 | 1.294 | 0.07645 | -0.0647 | 16.9261
11 | 1.2623 | 0.08998 | -0.071 | 14.0287
11.5 | 1.2311 | 0.10419 | -0.0781 | 11.8159
12 | 1.2024 | 0.11881 | -0.0858 | 10.1204
12.5 | 1.1788 | 0.13357 | -0.0939 | 8.8253
13 | 1.1599 | 0.14858 | -0.1024 | 7.8066
13.5 | 1.1445 | 0.16408 | -0.1114 | 6.9753

## 33. Re 750k Mach 0.00 (1)
BIGFOIL.COM POLAR EXPORT
goe121
GOE 121 (MVA H.1) |  |  |  | Cl Max: | 1.491 | at alpha= | 10 | deg
JavaFoil+Calcfoil stall+Eppler ext transition |  |  |  | L/D Max: | 95.139 | at alpha= | 7 | deg
Re: | 750000 |  |  | Cd Min: | 0.00715 | at alpha= | -1 | deg
Mach: | 0 |  |  | Cl=0 at alpha= | -4.7907 | deg
|  |  |  | @ Cl=0.1, Cd= | 0.022849
|  |  |  | @ Cl=0.4, Cd= | 0.007375
|  |  |  | @ Cl=0.6, Cd= | 0.0086704
alpha (deg) | Cl | Cd | Cm | Cl/Cd
-19 | -0.412 | 0.20497 | -0.038 | -2.009
-18.5 | -0.426 | 0.1935 | -0.039 | -2.202
-18 | -0.44 | 0.18183 | -0.039 | -2.421
-17.5 | -0.454 | 0.17131 | -0.039 | -2.648
-17 | -0.466 | 0.15865 | -0.039 | -2.939
-16.5 | -0.478 | 0.14964 | -0.038 | -3.194
-16 | -0.488 | 0.13893 | -0.037 | -3.512
-15.5 | -0.497 | 0.13217 | -0.037 | -3.757
-15 | -0.503 | 0.12512 | -0.037 | -4.023
-14.5 | -0.508 | 0.11628 | -0.038 | -4.369
-14 | -0.51 | 0.10966 | -0.038 | -4.65
-13.5 | -0.509 | 0.10385 | -0.038 | -4.901
-13 | -0.505 | 0.09682 | -0.038 | -5.213
-12.5 | -0.497 | 0.09151 | -0.039 | -5.433
-12 | -0.483 | 0.08667 | -0.039 | -5.576
-11.5 | -0.462 | 0.08102 | -0.039 | -5.704
-11 | -0.439 | 0.07651 | -0.039 | -5.735
-10.5 | -0.413 | 0.07174 | -0.04 | -5.763
-10 | -0.386 | 0.06743 | -0.04 | -5.723
-9.5 | -0.356 | 0.06262 | -0.041 | -5.693
-9 | -0.325 | 0.05866 | -0.041 | -5.542
-8.5 | -0.292 | 0.05532 | -0.041 | -5.276
-8 | -0.257 | 0.05239 | -0.042 | -4.904
-7.5 | -0.22 | 0.04952 | -0.042 | -4.451
-7 | -0.182 | 0.04692 | -0.043 | -3.888
-6.5 | -0.143 | 0.04433 | -0.043 | -3.228
-6 | -0.103 | 0.04199 | -0.044 | -2.443
-5.5 | -0.061 | 0.03981 | -0.044 | -1.532
-5 | -0.018 | 0.03787 | -0.045 | -0.488
-4.5 | 0.025 | 0.03608 | -0.046 | 0.689
-4 | 0.069 | 0.03448 | -0.046 | 1.997
-3.5 | 0.14 | 0.00784 | -0.097 | 17.836
-3 | 0.195 | 0.00784 | -0.098 | 24.892
-2.5 | 0.251 | 0.00728 | -0.098 | 34.474
-2 | 0.307 | 0.00781 | -0.099 | 39.347
-1.5 | 0.364 | 0.00778 | -0.1 | 46.739
-1 | 0.42 | 0.00715 | -0.1 | 58.773
-0.5 | 0.477 | 0.00777 | -0.101 | 61.389
0 | 0.538 | 0.0086 | -0.102 | 62.477
0.5 | 0.594 | 0.00865 | -0.102 | 68.622
1 | 0.65 | 0.00884 | -0.103 | 73.524
1.5 | 0.706 | 0.00905 | -0.104 | 78.01
2 | 0.763 | 0.00939 | -0.104 | 81.185
2.5 | 0.819 | 0.0123 | -0.105 | 66.534
3 | 0.875 | 0.0127 | -0.106 | 68.893
3.5 | 0.931 | 0.01144 | -0.106 | 81.325
4 | 0.986 | 0.01185 | -0.107 | 83.215
4.5 | 1.04 | 0.01418 | -0.108 | 73.326
5 | 1.094 | 0.01464 | -0.108 | 74.671
5.5 | 1.146 | 0.01219 | -0.109 | 94.058
6 | 1.198 | 0.01262 | -0.109 | 94.91
6.5 | 1.249 | 0.01314 | -0.11 | 95.057
7 | 1.299 | 0.01365 | -0.111 | 95.139
7.5 | 1.347 | 0.01422 | -0.112 | 94.743
8 | 1.387 | 0.01484 | -0.112 | 93.498
8.5 | 1.421 | 0.01548 | -0.113 | 91.842
9 | 1.451 | 0.01615 | -0.114 | 89.796
9.5 | 1.474 | 0.01718 | -0.114 | 85.79
10 | 1.491 | 0.01844 | -0.115 | 80.83
10.5 | 1.467 | 0.02355 | -0.113 | 62.301
11 | 1.462 | 0.02536 | -0.113 | 57.667
11.5 | 1.447 | 0.02806 | -0.113 | 51.576
12 | 1.436 | 0.02868 | -0.113 | 50.093
12.5 | 1.4 | 0.03249 | -0.112 | 43.091
13 | 1.354 | 0.03837 | -0.11 | 35.285
13.5 | 1.159 | 0.09306 | -0.071 | 12.458
14 | 1.119 | 0.10465 | -0.058 | 10.692
14.5 | 1.088 | 0.11131 | -0.057 | 9.778
15 | 1.055 | 0.11838 | -0.057 | 8.915

## 34. Re 750k Mach 0.00 (2)
BIGFOIL.COM POLAR EXPORT
goe121
GOE 121 (MVA H.1) |  |  |  | Cl Max: | 1.5034 | at alpha= | 12.5 | deg
XFOIL ncrit=9 |  |  |  | L/D Max: | 100.185 | at alpha= | 4.5 | deg
Re: | 750000 |  |  | Cd Min: | 0.24741 | at alpha= | -20 | deg
Mach: | 0 |  |  | Cl=0 at alpha= | -4.5053 | deg
|  |  |  | @ Cl=0.1, Cd= | 0.011624
|  |  |  | @ Cl=0.4, Cd= | 0.0077969
|  |  |  | @ Cl=0.6, Cd= | 0.0083583
alpha (deg) | Cl | Cd | Cm | Cl/Cd
-20 | -0.6876 | 0.24741 | 0.047 | -2.7792
-19.5 | -0.671 | 0.24179 | 0.0435 | -2.7751
-19 | -0.6538 | 0.23591 | 0.0398 | -2.7714
-18.5 | -0.6367 | 0.22964 | 0.0361 | -2.7726
-18 | -0.619 | 0.22253 | 0.0322 | -2.7816
-17.5 | -0.6026 | 0.21552 | 0.0279 | -2.796
-17 | -0.5875 | 0.20824 | 0.0247 | -2.8213
-16.5 | -0.5713 | 0.20239 | 0.022 | -2.8228
-16 | -0.5551 | 0.19639 | 0.0189 | -2.8265
-15.5 | -0.5394 | 0.18983 | 0.0158 | -2.8415
-15 | -0.525 | 0.18216 | 0.0117 | -2.8821
-14 | -0.4976 | 0.16863 | 0.0068 | -2.9508
-13.5 | -0.4828 | 0.16261 | 0.0044 | -2.9691
-13 | -0.4691 | 0.1561 | 0.0018 | -3.0051
-12.5 | -0.4588 | 0.14828 | -0.0025 | -3.0941
-12 | -0.4498 | 0.14096 | -0.006 | -3.191
-11.5 | -0.4362 | 0.13392 | -0.0067 | -3.2572
-11 | -0.421 | 0.12855 | -0.0084 | -3.275
-10.5 | -0.4077 | 0.12238 | -0.0107 | -3.3314
-10 | -0.4015 | 0.11478 | -0.0161 | -3.498
-9.5 | -0.3924 | 0.10773 | -0.0192 | -3.6424
-9 | -0.3824 | 0.10042 | -0.02 | -3.808
-8.5 | -0.3664 | 0.09598 | -0.0207 | -3.8175
-8 | -0.357 | 0.09088 | -0.0219 | -3.9283
-7.5 | -0.365 | 0.08535 | -0.0247 | -4.2765
-6.5 | -0.3014 | 0.06781 | -0.0437 | -4.4448
-5.5 | -0.1506 | 0.04442 | -0.0824 | -3.3904
-5 | -0.0848 | 0.03994 | -0.0896 | -2.1232
-4.5 | 0.0009 | 0.0259 | -0.1051 | 0.034749
-4 | 0.0631 | 0.0128 | -0.1105 | 4.9297
-3.5 | 0.118 | 0.01105 | -0.1101 | 10.6787
-3 | 0.173 | 0.00987 | -0.1097 | 17.5279
-2.5 | 0.2279 | 0.00902 | -0.1091 | 25.2661
-2 | 0.2819 | 0.0085 | -0.1083 | 33.1647
-1.5 | 0.3365 | 0.00818 | -0.1077 | 41.1369
-1 | 0.392 | 0.00782 | -0.1073 | 50.1279
-0.5 | 0.4475 | 0.00766 | -0.1069 | 58.4204
0 | 0.5029 | 0.00757 | -0.1065 | 66.4333
0.5 | 0.5547 | 0.00805 | -0.1055 | 68.9068
1 | 0.6076 | 0.00841 | -0.1049 | 72.2473
1.5 | 0.6618 | 0.00862 | -0.1045 | 76.7749
2 | 0.7159 | 0.00883 | -0.1041 | 81.0759
2.5 | 0.7693 | 0.00915 | -0.1036 | 84.0765
3 | 0.8234 | 0.00925 | -0.1034 | 89.0162
4.5 | 0.9738 | 0.00972 | -0.1005 | 100.1852
5 | 1.0256 | 0.01033 | -0.0998 | 99.2836
5.5 | 1.0748 | 0.01125 | -0.0988 | 95.5378
6 | 1.1214 | 0.01255 | -0.0973 | 89.3546
6.5 | 1.1689 | 0.01372 | -0.0958 | 85.1968
7 | 1.2176 | 0.0146 | -0.0945 | 83.3973
7.5 | 1.2606 | 0.01617 | -0.0924 | 77.9592
8 | 1.3058 | 0.01729 | -0.0907 | 75.5234
8.5 | 1.3477 | 0.01868 | -0.0886 | 72.1467
9 | 1.3758 | 0.02141 | -0.0845 | 64.2597
9.5 | 1.4143 | 0.02281 | -0.082 | 62.0035
10 | 1.4449 | 0.02484 | -0.0784 | 58.1683
10.5 | 1.4709 | 0.02701 | -0.0743 | 54.4576
11 | 1.4873 | 0.02931 | -0.069 | 50.7438
11.5 | 1.495 | 0.03281 | -0.0634 | 45.5654
12 | 1.497 | 0.03785 | -0.058 | 39.5509
12.5 | 1.5034 | 0.0414 | -0.0544 | 36.314
13 | 1.5032 | 0.0463 | -0.0514 | 32.4665
13.5 | 1.4943 | 0.05277 | -0.0493 | 28.3172
14 | 1.4777 | 0.06073 | -0.0487 | 24.3323
14.5 | 1.4538 | 0.07034 | -0.0501 | 20.6682
15 | 1.421 | 0.0824 | -0.0539 | 17.2451
15.5 | 1.3833 | 0.09682 | -0.0605 | 14.2873
16 | 1.3404 | 0.11376 | -0.0695 | 11.7827
16.5 | 1.2963 | 0.13282 | -0.0809 | 9.7598
17 | 1.2494 | 0.15486 | -0.0949 | 8.0679
17.5 | 1.1935 | 0.18407 | -0.1136 | 6.4839

## 35. Re 750k Mach 0.10 (1)
BIGFOIL.COM POLAR EXPORT
goe121
GOE 121 (MVA H.1) |  |  |  | Cl Max: | 1.491 | at alpha= | 10 | deg
JavaFoil+Calcfoil stall+Eppler ext transition |  |  |  | L/D Max: | 95.399 | at alpha= | 7 | deg
Re: | 750000 |  |  | Cd Min: | 0.00707 | at alpha= | -1 | deg
Mach: | 0.1 |  |  | Cl=0 at alpha= | -4.7841 | deg
|  |  |  | @ Cl=0.1, Cd= | 0.033931
|  |  |  | @ Cl=0.4, Cd= | 0.0073214
|  |  |  | @ Cl=0.6, Cd= | 0.0086439
alpha (deg) | Cl | Cd | Cm | Cl/Cd
-18.5 | -0.387 | 0.20318 | -0.039 | -1.907
-18 | -0.404 | 0.18803 | -0.039 | -2.148
-17.5 | -0.42 | 0.18085 | -0.039 | -2.322
-17 | -0.435 | 0.16826 | -0.039 | -2.587
-16.5 | -0.45 | 0.15657 | -0.039 | -2.872
-16 | -0.463 | 0.14267 | -0.038 | -3.242
-15.5 | -0.474 | 0.13457 | -0.037 | -3.521
-15 | -0.484 | 0.1277 | -0.037 | -3.787
-14.5 | -0.491 | 0.11838 | -0.038 | -4.148
-14 | -0.496 | 0.11147 | -0.038 | -4.447
-13.5 | -0.497 | 0.10472 | -0.038 | -4.748
-13 | -0.496 | 0.09846 | -0.039 | -5.032
-12.5 | -0.49 | 0.09325 | -0.039 | -5.255
-12 | -0.478 | 0.08777 | -0.039 | -5.444
-11.5 | -0.458 | 0.08235 | -0.039 | -5.56
-11 | -0.436 | 0.07721 | -0.04 | -5.641
-10.5 | -0.411 | 0.07243 | -0.04 | -5.676
-10 | -0.384 | 0.06749 | -0.04 | -5.694
-9.5 | -0.355 | 0.06351 | -0.041 | -5.597
-9 | -0.325 | 0.05905 | -0.041 | -5.497
-8.5 | -0.292 | 0.05544 | -0.042 | -5.263
-8 | -0.257 | 0.05269 | -0.042 | -4.879
-7.5 | -0.221 | 0.0497 | -0.042 | -4.44
-7 | -0.183 | 0.04708 | -0.043 | -3.883
-6.5 | -0.143 | 0.04444 | -0.043 | -3.228
-6 | -0.103 | 0.04198 | -0.044 | -2.451
-5.5 | -0.061 | 0.03988 | -0.044 | -1.535
-5 | -0.019 | 0.03794 | -0.045 | -0.489
-4.5 | 0.025 | 0.03608 | -0.046 | 0.692
-4 | 0.069 | 0.03453 | -0.047 | 2.003
-3.5 | 0.114 | 0.03366 | -0.047 | 3.386
-3 | 0.196 | 0.00788 | -0.098 | 24.891
-2.5 | 0.252 | 0.0072 | -0.099 | 35.024
-2 | 0.309 | 0.00774 | -0.099 | 39.891
-1.5 | 0.366 | 0.00771 | -0.1 | 47.388
-1 | 0.422 | 0.00707 | -0.101 | 59.719
-0.5 | 0.479 | 0.00775 | -0.101 | 61.815
0 | 0.54 | 0.00861 | -0.102 | 62.738
0.5 | 0.597 | 0.00863 | -0.103 | 69.122
1 | 0.653 | 0.00889 | -0.103 | 73.461
1.5 | 0.71 | 0.00907 | -0.104 | 78.244
2 | 0.766 | 0.01206 | -0.105 | 63.528
2.5 | 0.823 | 0.01234 | -0.105 | 66.641
3 | 0.879 | 0.01273 | -0.106 | 69.04
3.5 | 0.935 | 0.01142 | -0.107 | 81.86
4 | 0.991 | 0.01383 | -0.107 | 71.619
4.5 | 1.045 | 0.01423 | -0.108 | 73.46
5 | 1.099 | 0.01473 | -0.109 | 74.616
5.5 | 1.152 | 0.01222 | -0.109 | 94.262
6 | 1.204 | 0.01266 | -0.11 | 95.067
6.5 | 1.255 | 0.01316 | -0.111 | 95.344
7 | 1.304 | 0.01367 | -0.111 | 95.399
7.5 | 1.353 | 0.01426 | -0.112 | 94.884
8 | 1.392 | 0.01488 | -0.113 | 93.549
8.5 | 1.426 | 0.01556 | -0.114 | 91.638
9 | 1.454 | 0.01628 | -0.114 | 89.332
9.5 | 1.476 | 0.01714 | -0.115 | 86.106
10 | 1.491 | 0.01864 | -0.116 | 79.989
10.5 | 1.463 | 0.02396 | -0.113 | 61.06
11 | 1.455 | 0.02595 | -0.113 | 56.065
11.5 | 1.436 | 0.02868 | -0.113 | 50.058
12 | 1.42 | 0.02956 | -0.113 | 48.041
12.5 | 1.371 | 0.0346 | -0.111 | 39.629
13 | 1.164 | 0.08948 | -0.071 | 13.011
13.5 | 1.135 | 0.09685 | -0.07 | 11.715
14 | 1.091 | 0.10609 | -0.058 | 10.284
14.5 | 1.056 | 0.11385 | -0.057 | 9.273
15 | 1.018 | 0.12109 | -0.057 | 8.404

## 36. Re 750k Mach 0.10 (2)
BIGFOIL.COM POLAR EXPORT
goe121
GOE 121 (MVA H.1) |  |  |  | Cl Max: | 1.4926 | at alpha= | 12.5 | deg
XFOIL ncrit=9 |  |  |  | L/D Max: | 106.549 | at alpha= | 3.5 | deg
Re: | 750000 |  |  | Cd Min: | 0.21729 | at alpha= | 17.5 | deg
Mach: | 0.1 |  |  | Cl=0 at alpha= | -4.4816 | deg
|  |  |  | @ Cl=0.1, Cd= | 0.011823
|  |  |  | @ Cl=0.4, Cd= | 0.0078304
|  |  |  | @ Cl=0.6, Cd= | 0.0083719
alpha (deg) | Cl | Cd | Cm | Cl/Cd
-14 | -0.4972 | 0.169 | 0.0068 | -2.942
-13.5 | -0.4823 | 0.16293 | 0.0043 | -2.9602
-13 | -0.4684 | 0.15638 | 0.0017 | -2.9953
-12.5 | -0.4579 | 0.14859 | -0.0026 | -3.0816
-12 | -0.4488 | 0.14129 | -0.0061 | -3.1764
-11.5 | -0.4348 | 0.13426 | -0.0068 | -3.2385
-11 | -0.4197 | 0.12886 | -0.0085 | -3.257
-10.5 | -0.4064 | 0.12263 | -0.0109 | -3.314
-10 | -0.4 | 0.11509 | -0.0162 | -3.4755
-9.5 | -0.3907 | 0.10806 | -0.0193 | -3.6156
-9 | -0.3803 | 0.10078 | -0.02 | -3.7736
-8.5 | -0.3643 | 0.09629 | -0.0208 | -3.7834
-8 | -0.3546 | 0.09112 | -0.0221 | -3.8916
-7.5 | -0.3633 | 0.08572 | -0.0245 | -4.2382
-6.5 | -0.3016 | 0.06838 | -0.0429 | -4.4106
-6 | -0.2393 | 0.06141 | -0.0553 | -3.8968
-5 | -0.0855 | 0.04052 | -0.0894 | -2.1101
-4.5 | -0.0024 | 0.03282 | -0.1003 | -0.073126
-4 | 0.0627 | 0.01308 | -0.111 | 4.7936
-3.5 | 0.1179 | 0.01122 | -0.1107 | 10.508
-3 | 0.1734 | 0.00998 | -0.1103 | 17.3747
-2.5 | 0.2287 | 0.00909 | -0.1097 | 25.1595
-2 | 0.283 | 0.00854 | -0.1088 | 33.1382
-1.5 | 0.338 | 0.00822 | -0.1082 | 41.1192
-1 | 0.3939 | 0.00785 | -0.1078 | 50.1783
-0.5 | 0.4498 | 0.00767 | -0.1074 | 58.6441
0 | 0.5053 | 0.00759 | -0.107 | 66.5744
0.5 | 0.5573 | 0.0081 | -0.1059 | 68.8025
1 | 0.6107 | 0.00844 | -0.1053 | 72.3578
1.5 | 0.6652 | 0.00865 | -0.1049 | 76.9017
2 | 0.7196 | 0.00887 | -0.1045 | 81.1274
2.5 | 0.7734 | 0.00919 | -0.104 | 84.1567
3 | 0.8279 | 0.00929 | -0.1038 | 89.1173
3.5 | 0.8769 | 0.00823 | -0.1025 | 106.5492
4 | 0.9297 | 0.00878 | -0.1018 | 105.8884
4.5 | 0.979 | 0.0098 | -0.1007 | 99.898
5 | 1.0313 | 0.01038 | -0.1 | 99.3545
5.5 | 1.0805 | 0.01136 | -0.0989 | 95.1144
6 | 1.1272 | 0.0127 | -0.0974 | 88.7559
6.5 | 1.1755 | 0.01381 | -0.0958 | 85.1195
7 | 1.2242 | 0.01474 | -0.0945 | 83.0529
7.5 | 1.2674 | 0.01632 | -0.0923 | 77.6593
8 | 1.3121 | 0.01754 | -0.0904 | 74.8062
8.5 | 1.3535 | 0.01901 | -0.088 | 71.1994
9 | 1.3817 | 0.0217 | -0.0839 | 63.6728
9.5 | 1.4179 | 0.02334 | -0.0809 | 60.7498
10 | 1.4467 | 0.02552 | -0.0769 | 56.6889
10.5 | 1.4688 | 0.02781 | -0.0721 | 52.8155
11 | 1.4832 | 0.03038 | -0.0666 | 48.8216
11.5 | 1.4883 | 0.03448 | -0.061 | 43.1642
12 | 1.4897 | 0.03947 | -0.056 | 37.7426
12.5 | 1.4926 | 0.0437 | -0.0526 | 34.1556
13 | 1.4873 | 0.04948 | -0.05 | 30.0586
13.5 | 1.4727 | 0.057 | -0.0487 | 25.8368
14 | 1.4498 | 0.06626 | -0.0494 | 21.8805
14.5 | 1.4201 | 0.07741 | -0.0524 | 18.3452
15 | 1.3837 | 0.0911 | -0.0582 | 15.1888
15.5 | 1.3448 | 0.10676 | -0.0663 | 12.5965
16 | 1.3036 | 0.12447 | -0.0765 | 10.4732
16.5 | 1.2623 | 0.14394 | -0.0885 | 8.7696
17 | 1.2185 | 0.16694 | -0.1032 | 7.299
17.5 | 1.1341 | 0.21729 | -0.1299 | 5.2193

## 37. Re 750k Mach 0.25 (1)
BIGFOIL.COM POLAR EXPORT
goe121
GOE 121 (MVA H.1) |  |  |  | Cl Max: | 1.469 | at alpha= | 9 | deg
JavaFoil+Calcfoil stall+Eppler ext transition |  |  |  | L/D Max: | 95.845 | at alpha= | 6.5 | deg
Re: | 750000 |  |  | Cd Min: | 0.00715 | at alpha= | -2.5 | deg
Mach: | 0.25 |  |  | Cl=0 at alpha= | -4.7841 | deg
|  |  |  | @ Cl=0.1, Cd= | 0.033821
|  |  |  | @ Cl=0.4, Cd= | 0.0077015
|  |  |  | @ Cl=0.6, Cd= | 0.0086388
alpha (deg) | Cl | Cd | Cm | Cl/Cd
-17 | -0.064 | 0.29621 | -0.041 | -0.217
-16.5 | -0.165 | 0.28534 | -0.04 | -0.578
-16 | -0.219 | 0.23852 | -0.041 | -0.916
-15.5 | -0.264 | 0.20299 | -0.041 | -1.299
-15 | -0.303 | 0.17054 | -0.041 | -1.779
-14.5 | -0.338 | 0.15017 | -0.041 | -2.254
-14 | -0.369 | 0.13268 | -0.039 | -2.778
-13.5 | -0.394 | 0.1221 | -0.039 | -3.226
-13 | -0.414 | 0.11192 | -0.039 | -3.695
-12.5 | -0.427 | 0.1036 | -0.04 | -4.123
-12 | -0.43 | 0.09624 | -0.04 | -4.464
-11.5 | -0.42 | 0.08921 | -0.04 | -4.705
-11 | -0.406 | 0.08265 | -0.04 | -4.916
-10.5 | -0.389 | 0.07613 | -0.041 | -5.113
-10 | -0.369 | 0.07132 | -0.041 | -5.171
-9.5 | -0.345 | 0.06631 | -0.041 | -5.203
-9 | -0.318 | 0.0609 | -0.042 | -5.225
-8.5 | -0.288 | 0.05774 | -0.043 | -4.995
-8 | -0.256 | 0.05394 | -0.043 | -4.745
-7.5 | -0.221 | 0.05068 | -0.043 | -4.362
-7 | -0.184 | 0.04787 | -0.044 | -3.844
-6.5 | -0.145 | 0.04506 | -0.044 | -3.22
-6 | -0.104 | 0.04257 | -0.045 | -2.452
-5.5 | -0.062 | 0.04025 | -0.045 | -1.547
-5 | -0.019 | 0.03819 | -0.046 | -0.495
-4.5 | 0.025 | 0.03637 | -0.047 | 0.701
-4 | 0.071 | 0.03471 | -0.047 | 2.039
-3.5 | 0.117 | 0.0333 | -0.048 | 3.505
-3 | 0.201 | 0.00779 | -0.101 | 25.808
-2.5 | 0.259 | 0.00715 | -0.102 | 36.205
-2 | 0.317 | 0.00776 | -0.102 | 40.842
-1.5 | 0.375 | 0.00771 | -0.103 | 48.661
-1 | 0.434 | 0.00769 | -0.104 | 56.418
-0.5 | 0.492 | 0.00852 | -0.104 | 57.762
0 | 0.555 | 0.0086 | -0.105 | 64.589
0.5 | 0.613 | 0.00865 | -0.106 | 70.901
1 | 0.671 | 0.00889 | -0.106 | 75.521
1.5 | 0.729 | 0.00912 | -0.107 | 80
2 | 0.787 | 0.01216 | -0.108 | 64.757
2.5 | 0.845 | 0.0125 | -0.108 | 67.592
3 | 0.903 | 0.01287 | -0.109 | 70.162
3.5 | 0.96 | 0.01142 | -0.11 | 84.115
4 | 1.017 | 0.01402 | -0.11 | 72.574
4.5 | 1.073 | 0.01454 | -0.111 | 73.771
5 | 1.128 | 0.01507 | -0.112 | 74.826
5.5 | 1.181 | 0.01306 | -0.113 | 90.439
6 | 1.234 | 0.01288 | -0.113 | 95.798
6.5 | 1.285 | 0.01341 | -0.114 | 95.845
7 | 1.335 | 0.01401 | -0.114 | 95.322
7.5 | 1.383 | 0.01464 | -0.115 | 94.483
8 | 1.42 | 0.01535 | -0.116 | 92.478
8.5 | 1.448 | 0.01616 | -0.117 | 89.604
9 | 1.469 | 0.01697 | -0.117 | 86.565
9.5 | 1.449 | 0.02267 | -0.116 | 63.906
10 | 1.44 | 0.02475 | -0.115 | 58.203
10.5 | 1.425 | 0.02601 | -0.116 | 54.798
11 | 1.391 | 0.02881 | -0.115 | 48.288
11.5 | 1.131 | 0.09474 | -0.049 | 11.938
12 | 1.096 | 0.08716 | -0.058 | 12.572
12.5 | 1.046 | 0.09375 | -0.057 | 11.156
13 | 0.987 | 0.10374 | -0.057 | 9.512
13.5 | 0.919 | 0.1121 | -0.055 | 8.196
14 | 0.844 | 0.12152 | -0.054 | 6.942

## 38. Re 750k Mach 0.25 (2)
BIGFOIL.COM POLAR EXPORT
goe121
GOE 121 (MVA H.1) |  |  |  | Cl Max: | 1.4548 | at alpha= | 11 | deg
XFOIL ncrit=9 |  |  |  | L/D Max: | 106.738 | at alpha= | 3.5 | deg
Re: | 750000 |  |  | Cd Min: | 0.2521 | at alpha= | -20 | deg
Mach: | 0.25 |  |  | Cl=0 at alpha= | -4.4063 | deg
|  |  |  | @ Cl=0.1, Cd= | 0.01634
|  |  |  | @ Cl=0.4, Cd= | 0.0080677
|  |  |  | @ Cl=0.6, Cd= | 0.0085013
alpha (deg) | Cl | Cd | Cm | Cl/Cd
-20 | -0.7001 | 0.2521 | 0.0488 | -2.7771
-19.5 | -0.6824 | 0.24614 | 0.045 | -2.7724
-19 | -0.6641 | 0.23989 | 0.041 | -2.7684
-18.5 | -0.6458 | 0.23325 | 0.0371 | -2.7687
-18 | -0.627 | 0.22587 | 0.0329 | -2.7759
-17.5 | -0.6095 | 0.21882 | 0.0285 | -2.7854
-17 | -0.5929 | 0.21153 | 0.0254 | -2.8029
-16.5 | -0.5756 | 0.20544 | 0.0223 | -2.8018
-16 | -0.5582 | 0.19909 | 0.019 | -2.8038
-15.5 | -0.5414 | 0.19216 | 0.0157 | -2.8174
-15 | -0.5258 | 0.18457 | 0.0114 | -2.8488
-14.5 | -0.5118 | 0.17698 | 0.0083 | -2.8919
-14 | -0.4956 | 0.17101 | 0.0064 | -2.8981
-13.5 | -0.4799 | 0.16472 | 0.0038 | -2.9134
-13 | -0.4652 | 0.15789 | 0.001 | -2.9464
-12.5 | -0.4538 | 0.15027 | -0.0033 | -3.0199
-12 | -0.4438 | 0.14303 | -0.0068 | -3.1028
-11.5 | -0.4284 | 0.13608 | -0.0073 | -3.1481
-11 | -0.413 | 0.13044 | -0.0092 | -3.1662
-10.5 | -0.3996 | 0.12377 | -0.0121 | -3.2286
-10 | -0.3921 | 0.11667 | -0.0168 | -3.3608
-9.5 | -0.3822 | 0.10971 | -0.0199 | -3.4837
-9 | -0.3697 | 0.10262 | -0.0202 | -3.6026
-8.5 | -0.3537 | 0.09788 | -0.0212 | -3.6136
-8 | -0.3433 | 0.09234 | -0.023 | -3.7178
-7.5 | -0.353 | 0.08742 | -0.0243 | -4.038
-6.5 | -0.301 | 0.07122 | -0.0394 | -4.2263
-6 | -0.2406 | 0.06417 | -0.0518 | -3.7494
-5.5 | -0.1558 | 0.05298 | -0.0747 | -2.9407
-5 | -0.0883 | 0.04341 | -0.0881 | -2.0341
-4.5 | -0.0115 | 0.03704 | -0.0982 | -0.31048
-4 | 0.0499 | 0.02738 | -0.1065 | 1.8225
-3.5 | 0.1177 | 0.01244 | -0.1136 | 9.4614
-3 | 0.1755 | 0.01063 | -0.1133 | 16.5099
-2.5 | 0.2329 | 0.00951 | -0.1127 | 24.49
-2 | 0.2893 | 0.00883 | -0.1118 | 32.7633
-1.5 | 0.3465 | 0.00842 | -0.1111 | 41.152
-1 | 0.4042 | 0.00804 | -0.1106 | 50.2736
-0.5 | 0.462 | 0.0078 | -0.1102 | 59.2308
0 | 0.5187 | 0.00772 | -0.1095 | 67.1891
0.5 | 0.5718 | 0.00835 | -0.1084 | 68.479
1 | 0.6277 | 0.00865 | -0.1078 | 72.5665
1.5 | 0.684 | 0.00884 | -0.1073 | 77.3756
2 | 0.7398 | 0.00912 | -0.1067 | 81.1184
2.5 | 0.7957 | 0.00941 | -0.1062 | 84.559
3.5 | 0.903 | 0.00846 | -0.1045 | 106.7376
4 | 0.9563 | 0.0092 | -0.1035 | 103.9457
4.5 | 1.0084 | 0.0101 | -0.1023 | 99.8416
5 | 1.0624 | 0.01075 | -0.1014 | 98.8279
5.5 | 1.1128 | 0.01184 | -0.0999 | 93.9865
6 | 1.1612 | 0.01323 | -0.0979 | 87.7702
6.5 | 1.211 | 0.0144 | -0.096 | 84.0972
7 | 1.259 | 0.01568 | -0.0938 | 80.2934
7.5 | 1.3022 | 0.01739 | -0.0909 | 74.8821
8 | 1.3438 | 0.01908 | -0.0878 | 70.4298
8.5 | 1.3782 | 0.02125 | -0.0838 | 64.8565
9 | 1.4035 | 0.02405 | -0.0786 | 58.3576
9.5 | 1.426 | 0.02667 | -0.073 | 53.4683
10 | 1.4397 | 0.02971 | -0.0666 | 48.4584
10.5 | 1.4501 | 0.03325 | -0.061 | 43.612
11 | 1.4548 | 0.03761 | -0.0563 | 38.6812
11.5 | 1.4497 | 0.04349 | -0.0523 | 33.3341
12 | 1.4259 | 0.05227 | -0.0493 | 27.2795
12.5 | 1.4087 | 0.06042 | -0.0498 | 23.3151
13 | 1.3842 | 0.07071 | -0.0524 | 19.5757
13.5 | 1.3537 | 0.08322 | -0.0576 | 16.2665
14 | 1.3201 | 0.09746 | -0.0647 | 13.545
14.5 | 1.2865 | 0.11288 | -0.0731 | 11.3971
15 | 1.2532 | 0.12939 | -0.0826 | 9.6854
15.5 | 1.2216 | 0.14689 | -0.0932 | 8.3164
16 | 1.1915 | 0.16585 | -0.1047 | 7.1842

## 39. Re 750k Mach 0.50 (1)
BIGFOIL.COM POLAR EXPORT
goe121
GOE 121 (MVA H.1) |  |  |  | Cl Max: | 1.405 | at alpha= | 6.5 | deg
JavaFoil+Calcfoil stall+Eppler ext transition |  |  |  | L/D Max: | 89.959 | at alpha= | 6 | deg
Re: | 750000 |  |  | Cd Min: | 0.00777 | at alpha= | -1.5 | deg
Mach: | 0.5 |  |  | Cl=0 at alpha= | -4.7872 | deg
|  |  |  | @ Cl=0.1, Cd= | 0.035292
|  |  |  | @ Cl=0.4, Cd= | 0.0077809
|  |  |  | @ Cl=0.6, Cd= | 0.0089329
alpha (deg) | Cl | Cd | Cm | Cl/Cd
-20 | -0.751 | 0.19358 | -0.053 | -3.879
-19.5 | -0.728 | 0.18997 | -0.054 | -3.831
-19 | -0.704 | 0.18178 | -0.054 | -3.874
-18.5 | -0.681 | 0.17664 | -0.054 | -3.854
-18 | -0.657 | 0.17342 | -0.054 | -3.789
-17.5 | -0.634 | 0.17554 | -0.055 | -3.614
-17 | -0.609 | 0.16645 | -0.054 | -3.659
-16.5 | -0.584 | 0.15762 | -0.052 | -3.705
-16 | -0.559 | 0.15761 | -0.051 | -3.547
-15.5 | -0.535 | 0.14699 | -0.051 | -3.639
-15 | -0.51 | 0.14869 | -0.05 | -3.432
-14.5 | -0.486 | 0.14491 | -0.05 | -3.354
-14 | -0.462 | 0.13003 | -0.051 | -3.553
-13.5 | -0.438 | 0.1264 | -0.051 | -3.462
-13 | -0.413 | 0.12303 | -0.051 | -3.358
-12.5 | -0.389 | 0.11866 | -0.051 | -3.274
-12 | -0.364 | 0.12628 | -0.051 | -2.88
-11.5 | -0.339 | 0.1115 | -0.052 | -3.042
-11 | -0.313 | 0.11298 | -0.047 | -2.774
-10.5 | -0.288 | 0.10801 | -0.046 | -2.671
-10 | -0.264 | 0.10547 | -0.046 | -2.499
-9.5 | -0.239 | 0.10131 | -0.046 | -2.355
-9 | -0.214 | 0.09966 | -0.047 | -2.144
-8.5 | -0.189 | 0.09614 | -0.047 | -1.961
-8 | -0.164 | 0.08209 | -0.049 | -1.992
-7.5 | -0.138 | 0.07449 | -0.05 | -1.857
-7 | -0.113 | 0.07103 | -0.051 | -1.59
-6.5 | -0.088 | 0.06949 | -0.051 | -1.26
-6 | -0.092 | 0.05099 | -0.049 | -1.799
-5.5 | -0.061 | 0.04486 | -0.049 | -1.365
-5 | -0.02 | 0.04111 | -0.05 | -0.475
-4.5 | 0.027 | 0.03839 | -0.051 | 0.705
-4 | 0.076 | 0.0361 | -0.052 | 2.118
-3.5 | 0.128 | 0.03435 | -0.052 | 3.714
-3 | 0.18 | 0.03279 | -0.054 | 5.483
-2.5 | 0.233 | 0.03157 | -0.055 | 7.371
-2 | 0.352 | 0.00781 | -0.114 | 45.101
-1.5 | 0.418 | 0.00777 | -0.115 | 53.799
-1 | 0.484 | 0.00861 | -0.116 | 56.174
-0.5 | 0.55 | 0.00879 | -0.116 | 62.517
0 | 0.62 | 0.00899 | -0.117 | 69.013
0.5 | 0.685 | 0.00916 | -0.118 | 74.803
1 | 0.75 | 0.00935 | -0.119 | 80.169
1.5 | 0.814 | 0.0126 | -0.12 | 64.646
2 | 0.879 | 0.01299 | -0.12 | 67.624
2.5 | 0.943 | 0.01344 | -0.121 | 70.14
3 | 1.007 | 0.01391 | -0.122 | 72.417
3.5 | 1.071 | 0.01242 | -0.123 | 86.184
4 | 1.133 | 0.01551 | -0.123 | 73.067
4.5 | 1.193 | 0.01624 | -0.124 | 73.454
5 | 1.251 | 0.01419 | -0.125 | 88.164
5.5 | 1.306 | 0.01487 | -0.126 | 87.81
6 | 1.358 | 0.01509 | -0.126 | 89.959
6.5 | 1.405 | 0.016 | -0.127 | 87.791
7 | 1.164 | 0.04574 | -0.061 | 25.445
7.5 | 1.189 | 0.04958 | -0.059 | 23.975
8 | 1.17 | 0.05449 | -0.059 | 21.47
8.5 | 1.06 | 0.07674 | -0.055 | 13.811
9 | 0.717 | 0.08746 | -0.054 | 8.194
9.5 | 0.744 | 0.09212 | -0.059 | 8.072
10 | 0.769 | 0.10479 | -0.058 | 7.341
10.5 | 0.795 | 0.10773 | -0.058 | 7.381
11 | 0.821 | 0.11081 | -0.059 | 7.41
11.5 | 0.847 | 0.11403 | -0.059 | 7.428

## 40. Re 750k Mach 0.50 (2)
BIGFOIL.COM POLAR EXPORT
goe121
GOE 121 (MVA H.1) |  |  |  | Cl Max: | 1.3927 | at alpha= | 8.5 | deg
XFOIL ncrit=9 |  |  |  | L/D Max: | 91.325 | at alpha= | 3.5 | deg
Re: | 750000 |  |  | Cd Min: | 0.27358 | at alpha= | -20 | deg
Mach: | 0.5 |  |  | Cl=0 at alpha= | -4.2347 | deg
|  |  |  | @ Cl=0.1, Cd= | 0.032312
|  |  |  | @ Cl=0.4, Cd= | 0.0093723
|  |  |  | @ Cl=0.6, Cd= | 0.0089145
alpha (deg) | Cl | Cd | Cm | Cl/Cd
-20 | -0.7561 | 0.27358 | 0.0562 | -2.7637
-19.5 | -0.7337 | 0.26585 | 0.0514 | -2.7598
-19 | -0.7112 | 0.25784 | 0.0466 | -2.7583
-18.5 | -0.6879 | 0.24932 | 0.0416 | -2.7591
-18 | -0.6654 | 0.24119 | 0.0363 | -2.7588
-17.5 | -0.6442 | 0.233 | 0.0323 | -2.7648
-17 | -0.6227 | 0.22568 | 0.0283 | -2.7592
-16.5 | -0.601 | 0.21821 | 0.0242 | -2.7542
-16 | -0.5794 | 0.21045 | 0.0201 | -2.7531
-15.5 | -0.5578 | 0.20222 | 0.0154 | -2.7584
-15 | -0.5381 | 0.19447 | 0.0109 | -2.767
-14.5 | -0.5185 | 0.18673 | 0.0084 | -2.7767
-14 | -0.4983 | 0.1799 | 0.0052 | -2.7699
-13.5 | -0.4789 | 0.17247 | 0.0018 | -2.7767
-13 | -0.4609 | 0.16477 | -0.0024 | -2.7972
-12.5 | -0.445 | 0.15738 | -0.0063 | -2.8276
-12 | -0.4279 | 0.14955 | -0.0081 | -2.8613
-11.5 | -0.4103 | 0.1431 | -0.0102 | -2.8672
-11 | -0.3931 | 0.13638 | -0.0128 | -2.8824
-10.5 | -0.3792 | 0.12933 | -0.017 | -2.932
-10 | -0.367 | 0.12243 | -0.0204 | -2.9976
-9.5 | -0.3528 | 0.11476 | -0.0219 | -3.0742
-9 | -0.3353 | 0.10897 | -0.0225 | -3.077
-8.5 | -0.32 | 0.10316 | -0.0243 | -3.102
-8 | -0.3119 | 0.09734 | -0.0282 | -3.2042
-7.5 | -0.3066 | 0.09168 | -0.0296 | -3.3442
-7 | -0.3088 | 0.08681 | -0.0283 | -3.5572
-6.5 | -0.2704 | 0.07891 | -0.0336 | -3.4267
-5.5 | -0.1417 | 0.06109 | -0.0713 | -2.3195
-5 | -0.0954 | 0.05295 | -0.0799 | -1.8017
-4.5 | -0.0424 | 0.0474 | -0.0871 | -0.89451
-4 | 0.0375 | 0.03994 | -0.1016 | 0.93891
-3.5 | 0.0958 | 0.03278 | -0.1085 | 2.9225
-3 | 0.1726 | 0.02423 | -0.1175 | 7.1234
-2.5 | 0.2479 | 0.01329 | -0.1246 | 18.6531
-2 | 0.3155 | 0.01068 | -0.1246 | 29.5412
-1.5 | 0.3826 | 0.00955 | -0.1238 | 40.0628
-1 | 0.4492 | 0.00887 | -0.123 | 50.6426
-0.5 | 0.5105 | 0.00876 | -0.1213 | 58.2763
0 | 0.5741 | 0.00885 | -0.1202 | 64.8701
0.5 | 0.6384 | 0.00901 | -0.1192 | 70.8546
1 | 0.7019 | 0.00943 | -0.1182 | 74.4327
1.5 | 0.7657 | 0.00972 | -0.1173 | 78.7757
2 | 0.83 | 0.01 | -0.1163 | 83
2.5 | 0.8946 | 0.01025 | -0.1153 | 87.278
3 | 0.9593 | 0.01056 | -0.1142 | 90.8428
3.5 | 1.0201 | 0.01117 | -0.1127 | 91.325
5.5 | 1.2504 | 0.01425 | -0.1013 | 87.7474
6 | 1.3029 | 0.01597 | -0.0969 | 81.5842
6.5 | 1.3487 | 0.01803 | -0.0915 | 74.8031
7 | 1.3717 | 0.02118 | -0.0835 | 64.7639
7.5 | 1.3864 | 0.02426 | -0.0746 | 57.1476
8 | 1.3923 | 0.02863 | -0.0672 | 48.6308
8.5 | 1.3927 | 0.03438 | -0.0617 | 40.509
9 | 1.3859 | 0.04164 | -0.0585 | 33.2829
9.5 | 1.3703 | 0.05062 | -0.0582 | 27.0703
10 | 1.3464 | 0.06153 | -0.0608 | 21.882
10.5 | 1.3171 | 0.07397 | -0.0657 | 17.8059
11 | 1.285 | 0.08734 | -0.0715 | 14.7126
11.5 | 1.2533 | 0.1013 | -0.0782 | 12.3722
12 | 1.2239 | 0.11565 | -0.0855 | 10.5828
12.5 | 1.198 | 0.1304 | -0.0933 | 9.1871
13 | 1.1753 | 0.1458 | -0.102 | 8.061
13.5 | 1.1577 | 0.16177 | -0.1111 | 7.1565

## 41. Re 1M Mach 0.00 (1)
BIGFOIL.COM POLAR EXPORT
goe121
GOE 121 (MVA H.1) |  |  |  | Cl Max: | 1.491 | at alpha= | 10 | deg
JavaFoil+Calcfoil stall+Eppler ext transition |  |  |  | L/D Max: | 100.065 | at alpha= | 7 | deg
Re: | 1000000 |  |  | Cd Min: | 0.00684 | at alpha= | -1 | deg
Mach: | 0 |  |  | Cl=0 at alpha= | -4.7907 | deg
|  |  |  | @ Cl=0.1, Cd= | 0.00725
|  |  |  | @ Cl=0.4, Cd= | 0.0070507
|  |  |  | @ Cl=0.6, Cd= | 0.0083771
alpha (deg) | Cl | Cd | Cm | Cl/Cd
-19 | -0.412 | 0.1978 | -0.039 | -2.083
-18.5 | -0.426 | 0.18716 | -0.039 | -2.278
-18 | -0.44 | 0.17493 | -0.039 | -2.517
-17.5 | -0.454 | 0.16503 | -0.039 | -2.75
-17 | -0.466 | 0.15201 | -0.039 | -3.068
-16.5 | -0.478 | 0.14575 | -0.039 | -3.28
-16 | -0.488 | 0.13466 | -0.037 | -3.624
-15.5 | -0.497 | 0.12808 | -0.037 | -3.877
-15 | -0.503 | 0.12005 | -0.037 | -4.193
-14.5 | -0.508 | 0.1126 | -0.038 | -4.512
-14 | -0.51 | 0.10641 | -0.038 | -4.793
-13.5 | -0.509 | 0.09999 | -0.038 | -5.09
-13 | -0.505 | 0.09441 | -0.038 | -5.347
-12.5 | -0.497 | 0.08964 | -0.039 | -5.548
-12 | -0.483 | 0.0843 | -0.039 | -5.734
-11.5 | -0.462 | 0.07913 | -0.04 | -5.841
-11 | -0.439 | 0.07486 | -0.04 | -5.863
-10.5 | -0.414 | 0.06997 | -0.04 | -5.91
-10 | -0.386 | 0.06553 | -0.04 | -5.89
-9.5 | -0.357 | 0.06127 | -0.041 | -5.819
-9 | -0.325 | 0.05753 | -0.042 | -5.652
-8.5 | -0.292 | 0.05429 | -0.042 | -5.377
-8 | -0.257 | 0.05152 | -0.042 | -4.988
-7.5 | -0.22 | 0.04882 | -0.043 | -4.516
-7 | -0.183 | 0.04611 | -0.043 | -3.959
-6.5 | -0.143 | 0.04365 | -0.044 | -3.28
-6 | -0.103 | 0.04129 | -0.045 | -2.485
-5.5 | -0.061 | 0.03921 | -0.045 | -1.556
-5 | -0.018 | 0.03728 | -0.045 | -0.496
-4.5 | 0.025 | 0.03193 | -0.061 | 0.793
-4 | 0.085 | 0.00716 | -0.096 | 11.855
-3.5 | 0.14 | 0.00749 | -0.097 | 18.664
-3 | 0.195 | 0.00754 | -0.098 | 25.898
-2.5 | 0.251 | 0.00698 | -0.098 | 35.98
-2 | 0.307 | 0.00737 | -0.099 | 41.723
-1.5 | 0.364 | 0.00743 | -0.1 | 48.95
-1 | 0.42 | 0.00684 | -0.1 | 61.442
-0.5 | 0.477 | 0.00819 | -0.101 | 58.268
0 | 0.538 | 0.00832 | -0.102 | 64.651
0.5 | 0.594 | 0.00836 | -0.102 | 71.07
1 | 0.65 | 0.00852 | -0.103 | 76.282
1.5 | 0.706 | 0.00873 | -0.104 | 80.934
2 | 0.763 | 0.00911 | -0.104 | 83.671
2.5 | 0.819 | 0.0118 | -0.105 | 69.4
3 | 0.875 | 0.01217 | -0.106 | 71.877
3.5 | 0.931 | 0.01095 | -0.106 | 85.011
4 | 0.986 | 0.01138 | -0.107 | 86.625
4.5 | 1.04 | 0.01366 | -0.108 | 76.145
5 | 1.094 | 0.01405 | -0.108 | 77.826
5.5 | 1.146 | 0.01161 | -0.109 | 98.71
6 | 1.198 | 0.01206 | -0.109 | 99.326
6.5 | 1.249 | 0.01255 | -0.11 | 99.54
7 | 1.299 | 0.01298 | -0.111 | 100.065
7.5 | 1.347 | 0.01352 | -0.112 | 99.665
8 | 1.387 | 0.01414 | -0.112 | 98.101
8.5 | 1.421 | 0.01475 | -0.113 | 96.391
9 | 1.451 | 0.0154 | -0.114 | 94.201
9.5 | 1.474 | 0.01634 | -0.114 | 90.203
10 | 1.491 | 0.01751 | -0.115 | 85.147
10.5 | 1.472 | 0.02221 | -0.113 | 66.26
11 | 1.468 | 0.02392 | -0.114 | 61.401
11.5 | 1.454 | 0.02616 | -0.113 | 55.582
12 | 1.427 | 0.0295 | -0.112 | 48.383
12.5 | 1.383 | 0.03494 | -0.11 | 39.571
13 | 1.37 | 0.03419 | -0.112 | 40.077
13.5 | 1.274 | 0.05249 | -0.103 | 24.269
14 | 1.204 | 0.069 | -0.097 | 17.454
14.5 | 1.1 | 0.10407 | -0.071 | 10.574
15 | 1.066 | 0.11066 | -0.07 | 9.635

## 42. Re 1M Mach 0.00 (2)
BIGFOIL.COM POLAR EXPORT
goe121
GOE 121 (MVA H.1) |  |  |  | Cl Max: | 0.8792 | at alpha= | 3.5 | deg
XFOIL ncrit=9 |  |  |  | L/D Max: | 97.4723 | at alpha= | 3.5 | deg
Re: | 1000000 |  |  | Cd Min: | 0.08213 | at alpha= | -7.5 | deg
Mach: | 0 |  |  | Cl=0 at alpha= | -4.5615 | deg
|  |  |  | @ Cl=0.1, Cd= | 0.011007
|  |  |  | @ Cl=0.4, Cd= | 0.0073883
|  |  |  | @ Cl=0.6, Cd= | 0.0080865
alpha (deg) | Cl | Cd | Cm | Cl/Cd
-7.5 | -0.3775 | 0.08213 | -0.0232 | -4.5964
-7 | -0.3456 | 0.07701 | -0.0288 | -4.4877
-6.5 | -0.2729 | 0.06519 | -0.0522 | -4.1862
-5.5 | -0.1419 | 0.04701 | -0.0808 | -3.0185
-5 | -0.0485 | 0.01895 | -0.1078 | -2.5594
-4.5 | 0.0068 | 0.01339 | -0.1096 | 0.50784
-4 | 0.0614 | 0.01196 | -0.1094 | 5.1338
-3.5 | 0.1165 | 0.0106 | -0.1092 | 10.9906
-3 | 0.1712 | 0.00904 | -0.1089 | 18.9381
-2.5 | 0.2251 | 0.00835 | -0.1082 | 26.9581
-2 | 0.2802 | 0.00791 | -0.1077 | 35.4235
-1.5 | 0.3358 | 0.00762 | -0.1074 | 44.0682
-1 | 0.3919 | 0.0074 | -0.1072 | 52.9595
-0.5 | 0.4473 | 0.00732 | -0.1068 | 61.1066
0.5 | 0.5538 | 0.0079 | -0.1055 | 70.1013
1 | 0.6083 | 0.00812 | -0.1052 | 74.9138
1.5 | 0.6624 | 0.00839 | -0.1047 | 78.9511
2.5 | 0.7707 | 0.00889 | -0.104 | 86.6929
3 | 0.8252 | 0.00907 | -0.1037 | 90.9813
3.5 | 0.8792 | 0.00902 | -0.1037 | 97.4723

## 43. Re 1M Mach 0.10 (1)
BIGFOIL.COM POLAR EXPORT
goe121
GOE 121 (MVA H.1) |  |  |  | Cl Max: | 1.491 | at alpha= | 10 | deg
JavaFoil+Calcfoil stall+Eppler ext transition |  |  |  | L/D Max: | 100.118 | at alpha= | 7 | deg
Re: | 1000000 |  |  | Cd Min: | 0.00676 | at alpha= | -1 | deg
Mach: | 0.1 |  |  | Cl=0 at alpha= | -4.7841 | deg
|  |  |  | @ Cl=0.1, Cd= | 0.0072591
|  |  |  | @ Cl=0.4, Cd= | 0.0069957
|  |  |  | @ Cl=0.6, Cd= | 0.0083334
alpha (deg) | Cl | Cd | Cm | Cl/Cd
-18.5 | -0.388 | 0.19674 | -0.039 | -1.97
-18 | -0.404 | 0.18119 | -0.039 | -2.23
-17.5 | -0.42 | 0.16919 | -0.039 | -2.482
-17 | -0.435 | 0.16105 | -0.039 | -2.703
-16.5 | -0.45 | 0.14862 | -0.039 | -3.026
-16 | -0.463 | 0.1368 | -0.038 | -3.382
-15.5 | -0.474 | 0.12939 | -0.037 | -3.663
-15 | -0.484 | 0.12294 | -0.037 | -3.934
-14.5 | -0.491 | 0.11501 | -0.038 | -4.27
-14 | -0.496 | 0.10853 | -0.038 | -4.568
-13.5 | -0.497 | 0.10109 | -0.038 | -4.919
-13 | -0.496 | 0.09549 | -0.039 | -5.19
-12.5 | -0.49 | 0.09063 | -0.039 | -5.407
-12 | -0.478 | 0.08475 | -0.039 | -5.638
-11.5 | -0.458 | 0.07987 | -0.04 | -5.734
-11 | -0.436 | 0.07509 | -0.04 | -5.801
-10.5 | -0.411 | 0.07017 | -0.04 | -5.859
-10 | -0.384 | 0.06604 | -0.041 | -5.82
-9.5 | -0.356 | 0.06196 | -0.041 | -5.738
-9 | -0.325 | 0.05795 | -0.042 | -5.603
-8.5 | -0.292 | 0.05428 | -0.042 | -5.376
-8 | -0.257 | 0.05166 | -0.043 | -4.977
-7.5 | -0.221 | 0.04902 | -0.043 | -4.503
-7 | -0.183 | 0.04627 | -0.044 | -3.952
-6.5 | -0.144 | 0.04367 | -0.044 | -3.287
-6 | -0.103 | 0.0414 | -0.045 | -2.487
-5.5 | -0.061 | 0.03922 | -0.045 | -1.561
-5 | -0.019 | 0.03735 | -0.046 | -0.497
-4.5 | 0.025 | 0.03555 | -0.047 | 0.703
-4 | 0.085 | 0.00715 | -0.097 | 11.92
-3.5 | 0.14 | 0.00755 | -0.098 | 18.594
-3 | 0.196 | 0.00744 | -0.098 | 26.356
-2.5 | 0.252 | 0.0069 | -0.099 | 36.557
-2 | 0.309 | 0.00739 | -0.099 | 41.764
-1.5 | 0.366 | 0.00736 | -0.1 | 49.65
-1 | 0.422 | 0.00676 | -0.101 | 62.468
-0.5 | 0.479 | 0.00823 | -0.101 | 58.231
0 | 0.54 | 0.00832 | -0.102 | 64.926
0.5 | 0.597 | 0.00832 | -0.103 | 71.746
1 | 0.653 | 0.00857 | -0.103 | 76.236
1.5 | 0.71 | 0.00878 | -0.104 | 80.867
2 | 0.766 | 0.01157 | -0.105 | 66.258
2.5 | 0.823 | 0.01185 | -0.105 | 69.443
3 | 0.879 | 0.0122 | -0.106 | 72.054
3.5 | 0.935 | 0.01097 | -0.107 | 85.212
4 | 0.991 | 0.0113 | -0.107 | 87.648
4.5 | 1.045 | 0.01364 | -0.108 | 76.591
5 | 1.099 | 0.01414 | -0.109 | 77.683
5.5 | 1.152 | 0.01164 | -0.109 | 98.929
6 | 1.204 | 0.01211 | -0.11 | 99.399
6.5 | 1.255 | 0.01258 | -0.111 | 99.769
7 | 1.304 | 0.01303 | -0.111 | 100.118
7.5 | 1.353 | 0.01358 | -0.112 | 99.647
8 | 1.392 | 0.01418 | -0.113 | 98.173
8.5 | 1.426 | 0.01483 | -0.114 | 96.138
9 | 1.454 | 0.01549 | -0.114 | 93.867
9.5 | 1.476 | 0.01632 | -0.115 | 90.438
10 | 1.491 | 0.01769 | -0.116 | 84.28
10.5 | 1.468 | 0.02263 | -0.114 | 64.861
11 | 1.46 | 0.02436 | -0.114 | 59.948
11.5 | 1.442 | 0.02691 | -0.113 | 53.588
12 | 1.404 | 0.03115 | -0.112 | 45.08
12.5 | 1.391 | 0.03076 | -0.113 | 45.208
13 | 1.34 | 0.03607 | -0.111 | 37.142
13.5 | 1.236 | 0.05664 | -0.102 | 21.828
14 | 1.104 | 0.09894 | -0.071 | 11.155
14.5 | 1.056 | 0.11039 | -0.058 | 9.568
15 | 1.018 | 0.11827 | -0.058 | 8.61

## 44. Re 1M Mach 0.10 (2)
BIGFOIL.COM POLAR EXPORT
goe121
GOE 121 (MVA H.1) |  |  |  | Cl Max: | 1.5514 | at alpha= | 13 | deg
XFOIL ncrit=9 |  |  |  | L/D Max: | 99.3859 | at alpha= | 5.5 | deg
Re: | 1000000 |  |  | Cd Min: | 0.2494 | at alpha= | -20 | deg
Mach: | 0.1 |  |  | Cl=0 at alpha= | -4.5397 | deg
|  |  |  | @ Cl=0.1, Cd= | 0.011254
|  |  |  | @ Cl=0.4, Cd= | 0.0074122
|  |  |  | @ Cl=0.6, Cd= | 0.0081063
alpha (deg) | Cl | Cd | Cm | Cl/Cd
-20 | -0.6898 | 0.2494 | 0.0477 | -2.7658
-19.5 | -0.6722 | 0.24287 | 0.0437 | -2.7677
-19 | -0.6542 | 0.23525 | 0.0394 | -2.7809
-18.5 | -0.6375 | 0.22827 | 0.0352 | -2.7927
-18 | -0.6217 | 0.2218 | 0.0322 | -2.803
-17.5 | -0.6046 | 0.21609 | 0.0288 | -2.7979
-17 | -0.5877 | 0.20991 | 0.0254 | -2.7998
-16.5 | -0.5712 | 0.20325 | 0.0221 | -2.8103
-16 | -0.5557 | 0.19529 | 0.0181 | -2.8455
-15.5 | -0.5425 | 0.1875 | 0.0148 | -2.8933
-15 | -0.5267 | 0.18179 | 0.0124 | -2.8973
-14.5 | -0.5111 | 0.17581 | 0.0097 | -2.9071
-14 | -0.4964 | 0.16932 | 0.0069 | -2.9317
-13.5 | -0.4843 | 0.16125 | 0.003 | -3.0034
-13 | -0.4732 | 0.15375 | -0.0002 | -3.0777
-12.5 | -0.4601 | 0.14726 | -0.0015 | -3.1244
-12 | -0.4454 | 0.14157 | -0.0036 | -3.1461
-11.5 | -0.432 | 0.13504 | -0.0062 | -3.1991
-11 | -0.4241 | 0.12689 | -0.0105 | -3.3423
-10.5 | -0.4181 | 0.11841 | -0.0134 | -3.531
-10 | -0.4013 | 0.11347 | -0.0142 | -3.5366
-9.5 | -0.3862 | 0.10825 | -0.0161 | -3.5677
-9 | -0.3768 | 0.10131 | -0.0202 | -3.7193
-8.5 | -0.3712 | 0.0944 | -0.0233 | -3.9322
-8 | -0.373 | 0.08831 | -0.0239 | -4.2238
-7.5 | -0.3752 | 0.08257 | -0.0229 | -4.544
-7 | -0.3451 | 0.07752 | -0.0281 | -4.4518
-6.5 | -0.2735 | 0.06591 | -0.0514 | -4.1496
-5.5 | -0.1428 | 0.04763 | -0.0803 | -2.9981
-4.5 | 0.0059 | 0.01384 | -0.1101 | 0.4263
-4 | 0.061 | 0.01209 | -0.11 | 5.0455
-3.5 | 0.1165 | 0.0109 | -0.1097 | 10.6881
-3 | 0.1716 | 0.00914 | -0.1094 | 18.7746
-2.5 | 0.2259 | 0.00841 | -0.1087 | 26.8609
-2 | 0.2814 | 0.00795 | -0.1083 | 35.3962
-1.5 | 0.3374 | 0.00765 | -0.108 | 44.1046
-1 | 0.3938 | 0.00742 | -0.1077 | 53.0728
-0.5 | 0.4495 | 0.00735 | -0.1073 | 61.1565
0 | 0.5023 | 0.00763 | -0.1065 | 65.8322
0.5 | 0.5566 | 0.00794 | -0.106 | 70.1008
1 | 0.6114 | 0.00815 | -0.1056 | 75.0184
1.5 | 0.6658 | 0.00843 | -0.1052 | 78.9798
2 | 0.72 | 0.00871 | -0.1048 | 82.6636
3 | 0.8297 | 0.00911 | -0.1041 | 91.0757
3.5 | 0.8837 | 0.00922 | -0.1039 | 95.846
5.5 | 1.0843 | 0.01091 | -0.0997 | 99.3859
6 | 1.1324 | 0.01206 | -0.0984 | 93.8972
6.5 | 1.1827 | 0.01286 | -0.0972 | 91.9673
7 | 1.2308 | 0.01391 | -0.0957 | 88.4831
7.5 | 1.2794 | 0.01479 | -0.0944 | 86.5044
8 | 1.3229 | 0.01623 | -0.0923 | 81.5096
8.5 | 1.3663 | 0.01754 | -0.0902 | 77.8962
9 | 1.4092 | 0.01876 | -0.0882 | 75.1173
9.5 | 1.4481 | 0.02025 | -0.0856 | 71.5111
10.5 | 1.498 | 0.02521 | -0.0766 | 59.4209
11 | 1.5153 | 0.02744 | -0.071 | 55.2223
11.5 | 1.5278 | 0.03004 | -0.0655 | 50.8589
12 | 1.541 | 0.03277 | -0.0612 | 47.0247
12.5 | 1.5512 | 0.03608 | -0.0578 | 42.9933
13 | 1.5514 | 0.04083 | -0.0549 | 37.9966
13.5 | 1.5311 | 0.04856 | -0.0522 | 31.5301
14 | 1.5087 | 0.05733 | -0.0514 | 26.3161
14.5 | 1.4939 | 0.06581 | -0.0528 | 22.7002
15 | 1.4712 | 0.07633 | -0.0559 | 19.2742
15.5 | 1.4439 | 0.08859 | -0.0608 | 16.2987
16 | 1.4117 | 0.10256 | -0.0672 | 13.7646
16.5 | 1.377 | 0.11784 | -0.0749 | 11.6853
17 | 1.3391 | 0.1349 | -0.0843 | 9.9266
17.5 | 1.301 | 0.15349 | -0.0953 | 8.4761
18 | 1.2535 | 0.17709 | -0.1102 | 7.0783

## 45. Re 1M Mach 0.25 (1)
BIGFOIL.COM POLAR EXPORT
goe121
GOE 121 (MVA H.1) |  |  |  | Cl Max: | 1.48 | at alpha= | 9.5 | deg
JavaFoil+Calcfoil stall+Eppler ext transition |  |  |  | L/D Max: | 100.596 | at alpha= | 6.5 | deg
Re: | 1000000 |  |  | Cd Min: | 0.00683 | at alpha= | -2.5 | deg
Mach: | 0.25 |  |  | Cl=0 at alpha= | -4.7889 | deg
|  |  |  | @ Cl=0.1, Cd= | 0.023397
|  |  |  | @ Cl=0.4, Cd= | 0.0076324
|  |  |  | @ Cl=0.6, Cd= | 0.0083821
alpha (deg) | Cl | Cd | Cm | Cl/Cd
-17 | -0.064 | 0.28127 | -0.041 | -0.229
-16.5 | -0.165 | 0.26532 | -0.04 | -0.621
-16 | -0.219 | 0.22269 | -0.041 | -0.982
-15.5 | -0.264 | 0.18478 | -0.042 | -1.427
-15 | -0.303 | 0.16776 | -0.042 | -1.809
-14.5 | -0.339 | 0.14289 | -0.041 | -2.37
-14 | -0.369 | 0.12561 | -0.039 | -2.935
-13.5 | -0.394 | 0.11569 | -0.039 | -3.405
-13 | -0.414 | 0.10689 | -0.04 | -3.869
-12.5 | -0.427 | 0.09868 | -0.04 | -4.329
-12 | -0.43 | 0.09281 | -0.04 | -4.629
-11.5 | -0.42 | 0.08526 | -0.04 | -4.923
-11 | -0.406 | 0.07956 | -0.041 | -5.107
-10.5 | -0.389 | 0.07436 | -0.041 | -5.235
-10 | -0.369 | 0.06925 | -0.041 | -5.326
-9.5 | -0.345 | 0.06458 | -0.042 | -5.343
-9 | -0.318 | 0.05951 | -0.043 | -5.348
-8.5 | -0.288 | 0.05622 | -0.043 | -5.131
-8 | -0.256 | 0.0531 | -0.043 | -4.821
-7.5 | -0.221 | 0.05003 | -0.044 | -4.42
-7 | -0.184 | 0.04706 | -0.044 | -3.912
-6.5 | -0.145 | 0.0443 | -0.045 | -3.276
-6 | -0.104 | 0.04183 | -0.045 | -2.497
-5.5 | -0.062 | 0.03959 | -0.046 | -1.574
-5 | -0.019 | 0.0376 | -0.047 | -0.503
-4.5 | 0.026 | 0.03578 | -0.047 | 0.713
-4 | 0.071 | 0.03423 | -0.048 | 2.068
-3.5 | 0.144 | 0.00696 | -0.1 | 20.677
-3 | 0.201 | 0.0074 | -0.101 | 27.164
-2.5 | 0.259 | 0.00683 | -0.102 | 37.879
-2 | 0.317 | 0.00739 | -0.102 | 42.872
-1.5 | 0.375 | 0.00734 | -0.103 | 51.12
-1 | 0.434 | 0.00803 | -0.104 | 54.037
-0.5 | 0.492 | 0.00821 | -0.104 | 59.933
0 | 0.555 | 0.00832 | -0.105 | 66.719
0.5 | 0.613 | 0.0084 | -0.106 | 72.983
1 | 0.671 | 0.00855 | -0.106 | 78.528
1.5 | 0.729 | 0.00885 | -0.107 | 82.415
2 | 0.787 | 0.01164 | -0.108 | 67.637
2.5 | 0.845 | 0.01197 | -0.108 | 70.618
3 | 0.903 | 0.01231 | -0.109 | 73.331
3.5 | 0.96 | 0.01099 | -0.11 | 87.386
4 | 1.017 | 0.01348 | -0.11 | 75.487
4.5 | 1.073 | 0.01394 | -0.111 | 76.983
5 | 1.128 | 0.01443 | -0.112 | 78.139
5.5 | 1.181 | 0.01251 | -0.113 | 94.42
6 | 1.234 | 0.0123 | -0.113 | 100.34
6.5 | 1.285 | 0.01278 | -0.114 | 100.596
7 | 1.335 | 0.01334 | -0.114 | 100.086
7.5 | 1.383 | 0.01396 | -0.115 | 99.112
8 | 1.42 | 0.01462 | -0.116 | 97.106
8.5 | 1.448 | 0.01538 | -0.117 | 94.16
9 | 1.469 | 0.01618 | -0.117 | 90.794
9.5 | 1.48 | 0.01725 | -0.118 | 85.805
10 | 1.446 | 0.02334 | -0.116 | 61.939
10.5 | 1.427 | 0.02535 | -0.116 | 56.279
11 | 1.398 | 0.02704 | -0.116 | 51.706
11.5 | 1.131 | 0.09075 | -0.049 | 12.464
12 | 1.11 | 0.08121 | -0.073 | 13.664
12.5 | 1.046 | 0.09162 | -0.058 | 11.422
13 | 0.987 | 0.10026 | -0.058 | 9.847
13.5 | 0.919 | 0.10917 | -0.057 | 8.422
14 | 0.844 | 0.11987 | -0.056 | 7.043
14.5 | 0.763 | 0.13362 | -0.054 | 5.707

## 46. Re 1M Mach 0.25 (2)
BIGFOIL.COM POLAR EXPORT
goe121
GOE 121 (MVA H.1) |  |  |  | Cl Max: | 1.4819 | at alpha= | 11.5 | deg
XFOIL ncrit=9 |  |  |  | L/D Max: | 104.762 | at alpha= | 4.5 | deg
Re: | 1000000 |  |  | Cd Min: | 0.17081 | at alpha= | 16.5 | deg
Mach: | 0.25 |  |  | Cl=0 at alpha= | -4.4924 | deg
|  |  |  | @ Cl=0.1, Cd= | 0.012445
|  |  |  | @ Cl=0.4, Cd= | 0.00756
|  |  |  | @ Cl=0.6, Cd= | 0.0081884
alpha (deg) | Cl | Cd | Cm | Cl/Cd
-10.5 | -0.4094 | 0.12046 | -0.0141 | -3.3986
-10 | -0.3927 | 0.11519 | -0.0148 | -3.4092
-9.5 | -0.3774 | 0.1098 | -0.0167 | -3.4372
-9 | -0.3674 | 0.10287 | -0.0208 | -3.5715
-8.5 | -0.3603 | 0.09606 | -0.0238 | -3.7508
-8 | -0.3571 | 0.08976 | -0.0253 | -3.9784
-7.5 | -0.3584 | 0.08453 | -0.023 | -4.2399
-7 | -0.3402 | 0.07993 | -0.0254 | -4.2562
-6.5 | -0.2743 | 0.06914 | -0.0476 | -3.9673
-6 | -0.2151 | 0.05577 | -0.0675 | -3.8569
-5.5 | -0.1462 | 0.05056 | -0.0776 | -2.8916
-5 | -0.0715 | 0.04211 | -0.0913 | -1.6979
-4.5 | -0.0009 | 0.02194 | -0.1093 | -0.041021
-4 | 0.0586 | 0.01334 | -0.1129 | 4.3928
-3.5 | 0.1164 | 0.01209 | -0.1126 | 9.6278
-3 | 0.1737 | 0.00981 | -0.1124 | 17.7064
-2.5 | 0.2302 | 0.00879 | -0.1118 | 26.1889
-2 | 0.2878 | 0.0082 | -0.1113 | 35.0976
-1.5 | 0.3461 | 0.00781 | -0.1109 | 44.315
-1 | 0.4043 | 0.00754 | -0.1106 | 53.6207
-0.5 | 0.4608 | 0.00755 | -0.1099 | 61.0331
0 | 0.5155 | 0.00785 | -0.109 | 65.6688
0.5 | 0.5721 | 0.00806 | -0.1086 | 70.9801
1 | 0.6286 | 0.00832 | -0.1081 | 75.5529
1.5 | 0.6845 | 0.00866 | -0.1076 | 79.0416
2 | 0.7408 | 0.00889 | -0.1071 | 83.3296
2.5 | 0.7975 | 0.0091 | -0.1067 | 87.6374
3 | 0.8543 | 0.00931 | -0.1062 | 91.7615
3.5 | 0.9072 | 0.00989 | -0.1055 | 91.729
4.5 | 1.012 | 0.00966 | -0.1032 | 104.7619
5 | 1.0641 | 0.01058 | -0.102 | 100.5766
5.5 | 1.1178 | 0.01126 | -0.1009 | 99.2718
6 | 1.167 | 0.01257 | -0.099 | 92.8401
6.5 | 1.2185 | 0.0135 | -0.0974 | 90.2593
7 | 1.2681 | 0.01462 | -0.0954 | 86.7373
7.5 | 1.3164 | 0.0158 | -0.0933 | 83.3165
8 | 1.3559 | 0.01782 | -0.0899 | 76.0887
8.5 | 1.399 | 0.01925 | -0.087 | 72.6753
9 | 1.4361 | 0.02107 | -0.0833 | 68.1585
9.5 | 1.4553 | 0.02414 | -0.0773 | 60.2858
10 | 1.4679 | 0.02704 | -0.0704 | 54.2862
10.5 | 1.4779 | 0.03027 | -0.0641 | 48.8239
11 | 1.4815 | 0.03452 | -0.0585 | 42.9171
11.5 | 1.4819 | 0.03945 | -0.0544 | 37.564
12 | 1.4794 | 0.0451 | -0.0521 | 32.8027
12.5 | 1.4693 | 0.0523 | -0.0514 | 28.0937
13 | 1.4506 | 0.06132 | -0.0526 | 23.6562
13.5 | 1.4249 | 0.07234 | -0.0559 | 19.6973
14 | 1.3946 | 0.0852 | -0.0613 | 16.3685
14.5 | 1.3622 | 0.09926 | -0.0678 | 13.7236
15 | 1.3285 | 0.11445 | -0.0755 | 11.6077
15.5 | 1.2957 | 0.13044 | -0.0842 | 9.9333
16 | 1.2617 | 0.14804 | -0.0944 | 8.5227
16.5 | 1.2177 | 0.17081 | -0.1081 | 7.129

## 47. Re 1M Mach 0.50 (1)
BIGFOIL.COM POLAR EXPORT
goe121
GOE 121 (MVA H.1) |  |  |  | Cl Max: | 1.446 | at alpha= | 7 | deg
JavaFoil+Calcfoil stall+Eppler ext transition |  |  |  | L/D Max: | 94.333 | at alpha= | 6 | deg
Re: | 1000000 |  |  | Cd Min: | 0.0069 | at alpha= | -2.5 | deg
Mach: | 0.5 |  |  | Cl=0 at alpha= | -4.7872 | deg
|  |  |  | @ Cl=0.1, Cd= | 0.034679
|  |  |  | @ Cl=0.4, Cd= | 0.0079882
|  |  |  | @ Cl=0.6, Cd= | 0.0086029
alpha (deg) | Cl | Cd | Cm | Cl/Cd
-20 | -0.751 | 0.18378 | -0.053 | -4.087
-19.5 | -0.728 | 0.18037 | -0.054 | -4.035
-19 | -0.704 | 0.17466 | -0.054 | -4.032
-18.5 | -0.681 | 0.16963 | -0.054 | -4.014
-18 | -0.657 | 0.16315 | -0.054 | -4.028
-17.5 | -0.635 | 0.16319 | -0.056 | -3.889
-17 | -0.61 | 0.1597 | -0.055 | -3.818
-16.5 | -0.584 | 0.15014 | -0.053 | -3.892
-16 | -0.56 | 0.15294 | -0.052 | -3.659
-15.5 | -0.535 | 0.13969 | -0.051 | -3.832
-15 | -0.511 | 0.1417 | -0.051 | -3.604
-14.5 | -0.486 | 0.13928 | -0.05 | -3.491
-14 | -0.462 | 0.12616 | -0.051 | -3.664
-13.5 | -0.438 | 0.12032 | -0.051 | -3.638
-13 | -0.413 | 0.11711 | -0.051 | -3.528
-12.5 | -0.389 | 0.11271 | -0.051 | -3.448
-12 | -0.364 | 0.11762 | -0.051 | -3.093
-11.5 | -0.339 | 0.1048 | -0.052 | -3.237
-11 | -0.314 | 0.10792 | -0.048 | -2.905
-10.5 | -0.289 | 0.1034 | -0.047 | -2.79
-10 | -0.264 | 0.10081 | -0.047 | -2.616
-9.5 | -0.239 | 0.09423 | -0.047 | -2.533
-9 | -0.214 | 0.09505 | -0.047 | -2.248
-8.5 | -0.189 | 0.08989 | -0.047 | -2.098
-8 | -0.164 | 0.07805 | -0.05 | -2.096
-7.5 | -0.138 | 0.06975 | -0.051 | -1.984
-7 | -0.113 | 0.06904 | -0.051 | -1.637
-6.5 | -0.088 | 0.06761 | -0.052 | -1.296
-6 | -0.092 | 0.04931 | -0.049 | -1.861
-5.5 | -0.061 | 0.04378 | -0.049 | -1.398
-5 | -0.02 | 0.04026 | -0.05 | -0.485
-4.5 | 0.027 | 0.0376 | -0.051 | 0.72
-4 | 0.076 | 0.03544 | -0.052 | 2.159
-3.5 | 0.128 | 0.03379 | -0.053 | 3.777
-3 | 0.18 | 0.03228 | -0.054 | 5.573
-2.5 | 0.287 | 0.0069 | -0.114 | 41.553
-2 | 0.352 | 0.00745 | -0.114 | 47.304
-1.5 | 0.418 | 0.00819 | -0.115 | 51.059
-1 | 0.484 | 0.00834 | -0.116 | 57.98
-0.5 | 0.55 | 0.00846 | -0.116 | 64.946
0 | 0.62 | 0.00866 | -0.117 | 71.655
0.5 | 0.685 | 0.0088 | -0.118 | 77.862
1 | 0.75 | 0.00905 | -0.119 | 82.871
1.5 | 0.814 | 0.01206 | -0.12 | 67.495
2 | 0.879 | 0.01248 | -0.12 | 70.399
2.5 | 0.943 | 0.01287 | -0.121 | 73.3
3 | 1.007 | 0.0133 | -0.122 | 75.706
3.5 | 1.071 | 0.01192 | -0.123 | 89.828
4 | 1.133 | 0.01485 | -0.123 | 76.284
4.5 | 1.193 | 0.01554 | -0.124 | 76.753
5 | 1.251 | 0.01362 | -0.125 | 91.813
5.5 | 1.306 | 0.01426 | -0.126 | 91.542
6 | 1.358 | 0.01439 | -0.126 | 94.333
6.5 | 1.405 | 0.01526 | -0.127 | 92.036
7 | 1.446 | 0.01628 | -0.128 | 88.808
7.5 | 1.189 | 0.04879 | -0.06 | 24.377
8 | 1.17 | 0.05304 | -0.06 | 22.066
8.5 | 1.06 | 0.07288 | -0.056 | 14.544
9 | 0.717 | 0.08302 | -0.056 | 8.636
9.5 | 0.744 | 0.08808 | -0.06 | 8.444
10 | 0.769 | 0.09923 | -0.058 | 7.753
10.5 | 0.795 | 0.10214 | -0.059 | 7.786
11 | 0.821 | 0.10519 | -0.059 | 7.807
11.5 | 0.847 | 0.10837 | -0.059 | 7.817
12 | 0.873 | 0.11193 | -0.06 | 7.8

## 48. Re 1M Mach 0.50 (2)
BIGFOIL.COM POLAR EXPORT
goe121
GOE 121 (MVA H.1) |  |  |  | Cl Max: | 1.4139 | at alpha= | 8 | deg
XFOIL ncrit=9 |  |  |  | L/D Max: | 104.594 | at alpha= | 4 | deg
Re: | 1000000 |  |  | Cd Min: | 0.27387 | at alpha= | -20 | deg
Mach: | 0.5 |  |  | Cl=0 at alpha= | -4.2304 | deg
|  |  |  | @ Cl=0.1, Cd= | 0.03103
|  |  |  | @ Cl=0.4, Cd= | 0.0086671
|  |  |  | @ Cl=0.6, Cd= | 0.0086813
alpha (deg) | Cl | Cd | Cm | Cl/Cd
-20 | -0.7555 | 0.27387 | 0.0561 | -2.7586
-19.5 | -0.7321 | 0.26504 | 0.051 | -2.7622
-19 | -0.7094 | 0.25654 | 0.0457 | -2.7653
-18.5 | -0.688 | 0.24836 | 0.0413 | -2.7702
-18 | -0.6662 | 0.24107 | 0.037 | -2.7635
-17.5 | -0.644 | 0.23353 | 0.0326 | -2.7577
-17 | -0.6218 | 0.2255 | 0.0282 | -2.7574
-16.5 | -0.5998 | 0.21721 | 0.0235 | -2.7614
-16 | -0.5788 | 0.2091 | 0.019 | -2.7681
-15.5 | -0.5589 | 0.20124 | 0.0156 | -2.7773
-15 | -0.5381 | 0.19429 | 0.0121 | -2.7696
-14.5 | -0.5178 | 0.18696 | 0.0085 | -2.7696
-14 | -0.498 | 0.17882 | 0.0043 | -2.7849
-13.5 | -0.4802 | 0.17109 | 0.0003 | -2.8067
-13 | -0.4628 | 0.16343 | -0.0021 | -2.8318
-12.5 | -0.4442 | 0.15684 | -0.0047 | -2.8322
-12 | -0.4264 | 0.14994 | -0.0075 | -2.8438
-11.5 | -0.4107 | 0.14222 | -0.0113 | -2.8878
-11 | -0.3967 | 0.13488 | -0.0147 | -2.9411
-10.5 | -0.3817 | 0.12759 | -0.0162 | -2.9916
-10 | -0.3647 | 0.12161 | -0.018 | -2.9989
-9.5 | -0.3488 | 0.11506 | -0.0207 | -3.0315
-9 | -0.3371 | 0.10825 | -0.0242 | -3.1141
-8.5 | -0.327 | 0.10164 | -0.0269 | -3.2172
-8 | -0.3162 | 0.09487 | -0.0273 | -3.333
-7.5 | -0.3029 | 0.09014 | -0.027 | -3.3603
-7 | -0.2934 | 0.08525 | -0.0273 | -3.4416
-6.5 | -0.2509 | 0.07638 | -0.043 | -3.2849
-6 | -0.1932 | 0.06541 | -0.0613 | -2.9537
-5.5 | -0.1493 | 0.05987 | -0.067 | -2.4937
-5 | -0.0897 | 0.05304 | -0.0809 | -1.6912
-4.5 | -0.0309 | 0.04533 | -0.0918 | -0.68167
-4 | 0.0264 | 0.03746 | -0.1012 | 0.70475
-3.5 | 0.0929 | 0.03232 | -0.1075 | 2.8744
-3 | 0.1783 | 0.0168 | -0.1222 | 10.6131
-2.5 | 0.2474 | 0.01137 | -0.1248 | 21.759
-2 | 0.3154 | 0.0096 | -0.1245 | 32.8542
-1.5 | 0.3829 | 0.0087 | -0.1238 | 44.0115
-1 | 0.4453 | 0.00858 | -0.1223 | 51.8998
-0.5 | 0.5097 | 0.00854 | -0.1213 | 59.6838
0 | 0.575 | 0.00858 | -0.1205 | 67.0163
1 | 0.7033 | 0.0091 | -0.1187 | 77.2857
1.5 | 0.7681 | 0.00935 | -0.1179 | 82.1497
2 | 0.8328 | 0.00961 | -0.117 | 86.6597
2.5 | 0.8973 | 0.00991 | -0.116 | 90.5449
3 | 0.9574 | 0.0107 | -0.1143 | 89.4766
3.5 | 1.021 | 0.01117 | -0.1129 | 91.4056
4 | 1.0815 | 0.01034 | -0.1113 | 104.5938
5.5 | 1.2584 | 0.01359 | -0.1026 | 92.5975
6 | 1.3145 | 0.01502 | -0.0986 | 87.5166
6.5 | 1.3615 | 0.01705 | -0.0933 | 79.8534
7 | 1.3984 | 0.01949 | -0.0865 | 71.7496
7.5 | 1.4133 | 0.02256 | -0.0773 | 62.6463
8 | 1.4139 | 0.02692 | -0.0687 | 52.5223
8.5 | 1.4087 | 0.03284 | -0.0628 | 42.8959
9 | 1.4051 | 0.03976 | -0.0592 | 35.3395
9.5 | 1.3878 | 0.04886 | -0.0586 | 28.4036
10 | 1.3619 | 0.05994 | -0.061 | 22.7211
10.5 | 1.3308 | 0.0726 | -0.0658 | 18.3306
11 | 1.2968 | 0.08621 | -0.0718 | 15.0423
11.5 | 1.2632 | 0.10047 | -0.0785 | 12.5729
12 | 1.2313 | 0.11525 | -0.086 | 10.6837
12.5 | 1.203 | 0.13053 | -0.0941 | 9.2163
13 | 1.1792 | 0.14633 | -0.1028 | 8.0585

## 49. Re 2M Mach 0.00 (1)
BIGFOIL.COM POLAR EXPORT
goe121
GOE 121 (MVA H.1) |  |  |  | Cl Max: | 1.505 | at alpha= | 11 | deg
JavaFoil+Calcfoil stall+Eppler ext transition |  |  |  | L/D Max: | 111.62 | at alpha= | 7 | deg
Re: | 2000000 |  |  | Cd Min: | 0.00632 | at alpha= | -2.5 | deg
Mach: | 0 |  |  | Cl=0 at alpha= | -4.787 | deg
|  |  |  | @ Cl=0.1, Cd= | 0.0066209
|  |  |  | @ Cl=0.4, Cd= | 0.0075086
|  |  |  | @ Cl=0.6, Cd= | 0.0070136
alpha (deg) | Cl | Cd | Cm | Cl/Cd
-19 | -0.412 | 0.18024 | -0.039 | -2.286
-18.5 | -0.426 | 0.17034 | -0.039 | -2.504
-18 | -0.44 | 0.16163 | -0.04 | -2.725
-17.5 | -0.454 | 0.15215 | -0.04 | -2.984
-17 | -0.467 | 0.14092 | -0.04 | -3.312
-16.5 | -0.478 | 0.13262 | -0.04 | -3.607
-16 | -0.488 | 0.12514 | -0.039 | -3.902
-15.5 | -0.497 | 0.11807 | -0.038 | -4.208
-15 | -0.504 | 0.11273 | -0.038 | -4.468
-14.5 | -0.508 | 0.10618 | -0.039 | -4.788
-14 | -0.51 | 0.09954 | -0.039 | -5.127
-13.5 | -0.509 | 0.09406 | -0.039 | -5.414
-13 | -0.505 | 0.08915 | -0.039 | -5.666
-12.5 | -0.498 | 0.08414 | -0.04 | -5.914
-12 | -0.484 | 0.0795 | -0.04 | -6.084
-11.5 | -0.463 | 0.07526 | -0.041 | -6.146
-11 | -0.439 | 0.07105 | -0.041 | -6.181
-10.5 | -0.414 | 0.06642 | -0.042 | -6.23
-10 | -0.386 | 0.06321 | -0.042 | -6.111
-9.5 | -0.357 | 0.05919 | -0.042 | -6.028
-9 | -0.325 | 0.05542 | -0.043 | -5.872
-8.5 | -0.292 | 0.05225 | -0.043 | -5.592
-8 | -0.257 | 0.05003 | -0.044 | -5.141
-7.5 | -0.221 | 0.04702 | -0.044 | -4.694
-7 | -0.185 | 0.04191 | -0.055 | -4.407
-6.5 | -0.146 | 0.03826 | -0.058 | -3.807
-6 | -0.105 | 0.03388 | -0.063 | -3.112
-5.5 | -0.065 | 0.02416 | -0.074 | -2.691
-5 | -0.023 | 0.00668 | -0.095 | -3.41
-4.5 | 0.031 | 0.00663 | -0.096 | 4.622
-4 | 0.085 | 0.00655 | -0.096 | 12.967
-3.5 | 0.14 | 0.00681 | -0.097 | 20.542
-3 | 0.195 | 0.00679 | -0.098 | 28.773
-2.5 | 0.251 | 0.00632 | -0.098 | 39.753
-2 | 0.307 | 0.00738 | -0.099 | 41.658
-1.5 | 0.364 | 0.00747 | -0.1 | 48.685
-1 | 0.42 | 0.00753 | -0.1 | 55.792
-0.5 | 0.477 | 0.00759 | -0.101 | 62.82
0 | 0.538 | 0.00699 | -0.102 | 76.919
0.5 | 0.594 | 0.00699 | -0.102 | 84.957
1 | 0.65 | 0.00721 | -0.103 | 90.189
1.5 | 0.706 | 0.00758 | -0.104 | 93.223
2 | 0.763 | 0.00772 | -0.104 | 98.83
2.5 | 0.819 | 0.00931 | -0.105 | 87.909
3 | 0.875 | 0.01092 | -0.106 | 80.057
3.5 | 0.931 | 0.00999 | -0.106 | 93.136
4 | 0.986 | 0.01034 | -0.107 | 95.324
4.5 | 1.04 | 0.01232 | -0.108 | 84.434
5 | 1.094 | 0.01278 | -0.108 | 85.557
5.5 | 1.146 | 0.01047 | -0.109 | 109.521
6 | 1.198 | 0.01083 | -0.11 | 110.656
6.5 | 1.249 | 0.01124 | -0.11 | 111.095
7 | 1.299 | 0.01164 | -0.111 | 111.62
7.5 | 1.347 | 0.0121 | -0.112 | 111.319
8 | 1.387 | 0.0126 | -0.112 | 110.112
8.5 | 1.421 | 0.01319 | -0.113 | 107.779
9 | 1.451 | 0.01374 | -0.114 | 105.546
9.5 | 1.474 | 0.01452 | -0.114 | 101.491
10 | 1.491 | 0.01524 | -0.115 | 97.822
10.5 | 1.501 | 0.01671 | -0.116 | 89.844
11 | 1.505 | 0.01778 | -0.116 | 84.637
11.5 | 1.468 | 0.02255 | -0.114 | 65.103
12 | 1.448 | 0.02467 | -0.114 | 58.688
12.5 | 1.42 | 0.02711 | -0.114 | 52.398
13 | 1.375 | 0.03162 | -0.112 | 43.498
13.5 | 1.34 | 0.03392 | -0.112 | 39.494
14 | 1.289 | 0.0399 | -0.11 | 32.315
14.5 | 1.21 | 0.05506 | -0.104 | 21.977
15 | 1.147 | 0.06871 | -0.1 | 16.687
15.5 | 1.095 | 0.07827 | -0.097 | 13.986
16 | 0.995 | 0.12136 | -0.072 | 8.195

## 50. Re 2M Mach 0.00 (2)
BIGFOIL.COM POLAR EXPORT
goe121
GOE 121 (MVA H.1) |  |  |  | Cl Max: | 1.7258 | at alpha= | 13 | deg
XFOIL ncrit=9 |  |  |  | L/D Max: | 110.213 | at alpha= | 5.5 | deg
Re: | 2000000 |  |  | Cd Min: | 0.1044 | at alpha= | 18 | deg
Mach: | 0 |  |  | Cl=0 at alpha= | -4.5183 | deg
|  |  |  | @ Cl=0.1, Cd= | 0.0079046
|  |  |  | @ Cl=0.4, Cd= | 0.0071479
|  |  |  | @ Cl=0.6, Cd= | 0.0076039
alpha (deg) | Cl | Cd | Cm | Cl/Cd
-8 | -0.4058 | 0.02202 | -0.0987 | -18.4287
-7 | -0.2747 | 0.01453 | -0.1083 | -18.9057
-6.5 | -0.2156 | 0.01352 | -0.1094 | -15.9467
-6 | -0.1617 | 0.01236 | -0.1093 | -13.0825
-5.5 | -0.1076 | 0.01111 | -0.1092 | -9.685
-5 | -0.0526 | 0.01013 | -0.1091 | -5.1925
-4.5 | 0.002 | 0.0097 | -0.1086 | 0.20619
-4 | 0.0562 | 0.00833 | -0.1084 | 6.7467
-3.5 | 0.1118 | 0.00779 | -0.1082 | 14.3517
-3 | 0.1676 | 0.00744 | -0.108 | 22.5269
-2.5 | 0.224 | 0.0071 | -0.1079 | 31.5493
-2 | 0.2803 | 0.00685 | -0.1078 | 40.9197
-1.5 | 0.3339 | 0.00705 | -0.1072 | 47.3617
-1 | 0.389 | 0.00714 | -0.1069 | 54.4818
-0.5 | 0.4446 | 0.00718 | -0.1066 | 61.922
0 | 0.4997 | 0.0073 | -0.1063 | 68.4521
0.5 | 0.5543 | 0.00743 | -0.1061 | 74.603
1 | 0.6095 | 0.00764 | -0.1058 | 79.7775
1.5 | 0.6646 | 0.00784 | -0.1056 | 84.7704
2 | 0.7194 | 0.00805 | -0.1053 | 89.3665
2.5 | 0.7711 | 0.00872 | -0.1046 | 88.4289
3 | 0.8258 | 0.00894 | -0.1042 | 92.3714
3.5 | 0.8801 | 0.00918 | -0.1039 | 95.8715
4 | 0.9322 | 0.00967 | -0.1034 | 96.4012
5.5 | 1.0867 | 0.00986 | -0.1013 | 110.213
6 | 1.1382 | 0.01049 | -0.1005 | 108.5033
6.5 | 1.19 | 0.01101 | -0.0998 | 108.0836
7 | 1.2404 | 0.01171 | -0.0989 | 105.9266
7.5 | 1.2911 | 0.01228 | -0.098 | 105.1384
8 | 1.3403 | 0.01302 | -0.097 | 102.9416
8.5 | 1.3878 | 0.0139 | -0.0957 | 99.8417
9 | 1.4357 | 0.01465 | -0.0945 | 98
9.5 | 1.4823 | 0.01546 | -0.0932 | 95.8797
10 | 1.5229 | 0.01689 | -0.0909 | 90.1658
10.5 | 1.5633 | 0.01816 | -0.0887 | 86.0848
11 | 1.6047 | 0.01919 | -0.0867 | 83.6217
11.5 | 1.6437 | 0.0203 | -0.0844 | 80.9704
12 | 1.679 | 0.02157 | -0.0816 | 77.8396
12.5 | 1.7101 | 0.02293 | -0.0783 | 74.5792
13 | 1.7258 | 0.02476 | -0.0725 | 69.7011
13.5 | 1.7115 | 0.02886 | -0.0643 | 59.3035
14 | 1.7145 | 0.03248 | -0.06 | 52.7863
14.5 | 1.7221 | 0.03618 | -0.0572 | 47.5981
15 | 1.723 | 0.04109 | -0.0554 | 41.9323
15.5 | 1.7174 | 0.04734 | -0.0547 | 36.278
16 | 1.7029 | 0.05528 | -0.0553 | 30.805
16.5 | 1.682 | 0.06498 | -0.0575 | 25.8849
17 | 1.6526 | 0.07694 | -0.0614 | 21.4791
17.5 | 1.6183 | 0.09009 | -0.0662 | 17.9631
18 | 1.5796 | 0.1044 | -0.0718 | 15.1303

## 51. Re 2M Mach 0.10 (1)
BIGFOIL.COM POLAR EXPORT
goe121
GOE 121 (MVA H.1) |  |  |  | Cl Max: | 1.499 | at alpha= | 10.5 | deg
JavaFoil+Calcfoil stall+Eppler ext transition |  |  |  | L/D Max: | 111.729 | at alpha= | 7 | deg
Re: | 2000000 |  |  | Cd Min: | 0.00624 | at alpha= | -2.5 | deg
Mach: | 0.1 |  |  | Cl=0 at alpha= | -4.787 | deg
|  |  |  | @ Cl=0.1, Cd= | 0.0065609
|  |  |  | @ Cl=0.4, Cd= | 0.007505
|  |  |  | @ Cl=0.6, Cd= | 0.0070218
alpha (deg) | Cl | Cd | Cm | Cl/Cd
-18.5 | -0.388 | 0.17942 | -0.04 | -2.161
-18 | -0.404 | 0.16856 | -0.04 | -2.398
-17.5 | -0.42 | 0.15777 | -0.04 | -2.663
-17 | -0.436 | 0.14655 | -0.04 | -2.972
-16.5 | -0.45 | 0.1375 | -0.04 | -3.273
-16 | -0.463 | 0.12773 | -0.039 | -3.625
-15.5 | -0.474 | 0.12004 | -0.038 | -3.95
-15 | -0.484 | 0.11437 | -0.038 | -4.23
-14.5 | -0.491 | 0.10722 | -0.039 | -4.582
-14 | -0.496 | 0.10047 | -0.039 | -4.936
-13.5 | -0.498 | 0.09503 | -0.039 | -5.235
-13 | -0.496 | 0.09006 | -0.04 | -5.506
-12.5 | -0.49 | 0.08493 | -0.04 | -5.774
-12 | -0.478 | 0.07982 | -0.04 | -5.99
-11.5 | -0.458 | 0.07549 | -0.041 | -6.07
-11 | -0.436 | 0.07116 | -0.041 | -6.125
-10.5 | -0.411 | 0.06688 | -0.042 | -6.152
-10 | -0.385 | 0.06353 | -0.042 | -6.054
-9.5 | -0.356 | 0.05993 | -0.043 | -5.937
-9 | -0.325 | 0.05568 | -0.043 | -5.836
-8.5 | -0.292 | 0.0524 | -0.044 | -5.574
-8 | -0.257 | 0.05026 | -0.044 | -5.121
-7.5 | -0.221 | 0.04724 | -0.045 | -4.678
-7 | -0.184 | 0.04325 | -0.051 | -4.257
-6.5 | -0.146 | 0.03864 | -0.058 | -3.774
-6 | -0.105 | 0.03583 | -0.06 | -2.929
-5.5 | -0.065 | 0.02571 | -0.073 | -2.519
-5 | -0.023 | 0.00676 | -0.096 | -3.379
-4.5 | 0.031 | 0.00664 | -0.096 | 4.632
-4 | 0.085 | 0.00646 | -0.097 | 13.207
-3.5 | 0.14 | 0.00683 | -0.098 | 20.551
-3 | 0.196 | 0.00671 | -0.098 | 29.252
-2.5 | 0.252 | 0.00624 | -0.099 | 40.477
-2 | 0.309 | 0.00737 | -0.1 | 41.889
-1.5 | 0.366 | 0.00742 | -0.1 | 49.274
-1 | 0.422 | 0.00756 | -0.101 | 55.892
-0.5 | 0.479 | 0.00762 | -0.101 | 62.919
0 | 0.54 | 0.00693 | -0.102 | 77.972
0.5 | 0.597 | 0.00701 | -0.103 | 85.147
1 | 0.653 | 0.00723 | -0.103 | 90.367
1.5 | 0.71 | 0.00763 | -0.104 | 92.977
2 | 0.766 | 0.01048 | -0.105 | 73.093
2.5 | 0.823 | 0.00933 | -0.105 | 88.201
3 | 0.879 | 0.01098 | -0.106 | 80.053
3.5 | 0.935 | 0.01001 | -0.107 | 93.414
4 | 0.991 | 0.01026 | -0.107 | 96.524
4.5 | 1.045 | 0.01234 | -0.108 | 84.667
5 | 1.099 | 0.01276 | -0.109 | 86.09
5.5 | 1.152 | 0.0105 | -0.109 | 109.694
6 | 1.204 | 0.01087 | -0.11 | 110.782
6.5 | 1.255 | 0.01128 | -0.111 | 111.199
7 | 1.304 | 0.01168 | -0.111 | 111.729
7.5 | 1.353 | 0.01215 | -0.112 | 111.319
8 | 1.392 | 0.01266 | -0.113 | 110.01
8.5 | 1.426 | 0.01324 | -0.114 | 107.669
9 | 1.454 | 0.01384 | -0.114 | 105.101
9.5 | 1.476 | 0.01453 | -0.115 | 101.558
10 | 1.491 | 0.01593 | -0.116 | 93.585
10.5 | 1.499 | 0.01692 | -0.116 | 88.56
11 | 1.499 | 0.01783 | -0.117 | 84.073
11.5 | 1.456 | 0.02306 | -0.115 | 63.145
12 | 1.431 | 0.02542 | -0.114 | 56.3
12.5 | 1.397 | 0.02836 | -0.114 | 49.257
13 | 1.342 | 0.03381 | -0.111 | 39.697
13.5 | 1.304 | 0.0363 | -0.111 | 35.921
14 | 1.229 | 0.04827 | -0.107 | 25.461
14.5 | 1.148 | 0.06594 | -0.1 | 17.416
15 | 1.105 | 0.06872 | -0.1 | 16.083
15.5 | 0.989 | 0.11654 | -0.072 | 8.482

## 52. Re 2M Mach 0.10 (2)
BIGFOIL.COM POLAR EXPORT
goe121
GOE 121 (MVA H.1) |  |  |  | Cl Max: | 1.7089 | at alpha= | 13 | deg
XFOIL ncrit=9 |  |  |  | L/D Max: | 109.94 | at alpha= | 5.5 | deg
Re: | 2000000 |  |  | Cd Min: | 0.11786 | at alpha= | 18 | deg
Mach: | 0.1 |  |  | Cl=0 at alpha= | -4.51 | deg
|  |  |  | @ Cl=0.1, Cd= | 0.0079915
|  |  |  | @ Cl=0.4, Cd= | 0.0071665
|  |  |  | @ Cl=0.6, Cd= | 0.0076142
alpha (deg) | Cl | Cd | Cm | Cl/Cd
-7.5 | -0.3458 | 0.01578 | -0.1062 | -21.9138
-7 | -0.2768 | 0.01522 | -0.1091 | -18.1866
-6.5 | -0.218 | 0.01422 | -0.1099 | -15.3305
-6 | -0.1638 | 0.01282 | -0.11 | -12.7769
-5.5 | -0.1092 | 0.01147 | -0.1099 | -9.5205
-5 | -0.0538 | 0.01033 | -0.1097 | -5.2081
-4.5 | 0.0011 | 0.00979 | -0.1092 | 0.11236
-4 | 0.0558 | 0.00848 | -0.109 | 6.5802
-3.5 | 0.1119 | 0.00786 | -0.1089 | 14.2366
-3 | 0.1681 | 0.00749 | -0.1086 | 22.4433
-2.5 | 0.2248 | 0.00714 | -0.1085 | 31.4846
-2 | 0.2815 | 0.00688 | -0.1083 | 40.9157
-1.5 | 0.3354 | 0.00709 | -0.1077 | 47.3061
-1 | 0.3909 | 0.00716 | -0.1074 | 54.595
-0.5 | 0.4468 | 0.0072 | -0.1072 | 62.0556
0 | 0.5021 | 0.00734 | -0.1068 | 68.406
0.5 | 0.5572 | 0.00746 | -0.1066 | 74.6917
1 | 0.6127 | 0.00766 | -0.1063 | 79.9869
1.5 | 0.6682 | 0.00785 | -0.106 | 85.121
2 | 0.7232 | 0.00809 | -0.1057 | 89.3943
2.5 | 0.7753 | 0.00875 | -0.105 | 88.6057
3 | 0.8303 | 0.00896 | -0.1047 | 92.6674
3.5 | 0.885 | 0.00921 | -0.1043 | 96.0912
4 | 0.9374 | 0.00971 | -0.1037 | 96.5396
5.5 | 1.0928 | 0.00994 | -0.1015 | 109.9396
6 | 1.1447 | 0.01057 | -0.1007 | 108.2971
6.5 | 1.197 | 0.01109 | -0.0999 | 107.9351
7 | 1.2478 | 0.01179 | -0.0989 | 105.8355
7.5 | 1.2988 | 0.01239 | -0.098 | 104.8265
8 | 1.3475 | 0.01327 | -0.0967 | 101.5448
8.5 | 1.396 | 0.01407 | -0.0954 | 99.2182
9 | 1.444 | 0.01486 | -0.0941 | 97.1736
9.5 | 1.4906 | 0.01574 | -0.0926 | 94.7014
10 | 1.5278 | 0.01756 | -0.0896 | 87.0046
10.5 | 1.5706 | 0.01859 | -0.0876 | 84.4863
11 | 1.6111 | 0.01972 | -0.0853 | 81.6988
11.5 | 1.6485 | 0.02096 | -0.0825 | 78.6498
12 | 1.682 | 0.02234 | -0.0793 | 75.291
12.5 | 1.7055 | 0.02392 | -0.0745 | 71.3002
13 | 1.7089 | 0.02665 | -0.0675 | 64.1238
13.5 | 1.6915 | 0.0316 | -0.0604 | 53.5285
14 | 1.6993 | 0.03527 | -0.0573 | 48.1798
14.5 | 1.7008 | 0.04008 | -0.0552 | 42.4351
15 | 1.6944 | 0.04643 | -0.0543 | 36.4936
15.5 | 1.6808 | 0.05427 | -0.0547 | 30.9711
16 | 1.6584 | 0.06419 | -0.0569 | 25.8358
16.5 | 1.6318 | 0.07574 | -0.0607 | 21.5448
17 | 1.5963 | 0.08911 | -0.0656 | 17.9138
17.5 | 1.5593 | 0.10318 | -0.0711 | 15.1124
18 | 1.5217 | 0.11786 | -0.0775 | 12.9111

## 53. Re 2M Mach 0.25 (1)
BIGFOIL.COM POLAR EXPORT
goe121
GOE 121 (MVA H.1) |  |  |  | Cl Max: | 1.48 | at alpha= | 9.5 | deg
JavaFoil+Calcfoil stall+Eppler ext transition |  |  |  | L/D Max: | 112.009 | at alpha= | 6.5 | deg
Re: | 2000000 |  |  | Cd Min: | 0.00622 | at alpha= | -2.5 | deg
Mach: | 0.25 |  |  | Cl=0 at alpha= | -4.8039 | deg
|  |  |  | @ Cl=0.1, Cd= | 0.0064109
|  |  |  | @ Cl=0.4, Cd= | 0.0074751
|  |  |  | @ Cl=0.6, Cd= | 0.0069221
alpha (deg) | Cl | Cd | Cm | Cl/Cd
-17 | -0.064 | 0.15919 | -0.043 | -0.405
-16.5 | -0.165 | 0.23024 | -0.041 | -0.717
-16 | -0.219 | 0.19344 | -0.042 | -1.131
-15.5 | -0.264 | 0.132 | -0.043 | -1.999
-15 | -0.304 | 0.1222 | -0.043 | -2.486
-14.5 | -0.339 | 0.12851 | -0.042 | -2.636
-14 | -0.369 | 0.11563 | -0.041 | -3.19
-13.5 | -0.394 | 0.10641 | -0.04 | -3.704
-13 | -0.414 | 0.09789 | -0.04 | -4.227
-12.5 | -0.427 | 0.09166 | -0.041 | -4.663
-12 | -0.43 | 0.08532 | -0.041 | -5.038
-11.5 | -0.42 | 0.07995 | -0.041 | -5.253
-11 | -0.407 | 0.07438 | -0.042 | -5.466
-10.5 | -0.389 | 0.06947 | -0.042 | -5.606
-10 | -0.369 | 0.06561 | -0.043 | -5.626
-9.5 | -0.345 | 0.06176 | -0.043 | -5.59
-9 | -0.318 | 0.05707 | -0.044 | -5.58
-8.5 | -0.289 | 0.05392 | -0.044 | -5.354
-8 | -0.256 | 0.05114 | -0.045 | -5.01
-7.5 | -0.221 | 0.04795 | -0.045 | -4.616
-7 | -0.184 | 0.04515 | -0.046 | -4.081
-6.5 | -0.145 | 0.04261 | -0.047 | -3.41
-6 | -0.106 | 0.03821 | -0.058 | -2.766
-5.5 | -0.063 | 0.03433 | -0.062 | -1.849
-5 | -0.02 | 0.02385 | -0.077 | -0.843
-4.5 | 0.031 | 0.00653 | -0.099 | 4.811
-4 | 0.087 | 0.00642 | -0.1 | 13.587
-3.5 | 0.144 | 0.00638 | -0.1 | 22.559
-3 | 0.201 | 0.00673 | -0.101 | 29.885
-2.5 | 0.259 | 0.00622 | -0.102 | 41.643
-2 | 0.317 | 0.00737 | -0.102 | 43.021
-1.5 | 0.375 | 0.00742 | -0.103 | 50.586
-1 | 0.434 | 0.00755 | -0.104 | 57.497
-0.5 | 0.492 | 0.00684 | -0.104 | 72.02
0 | 0.555 | 0.00686 | -0.105 | 80.974
0.5 | 0.613 | 0.00694 | -0.106 | 88.332
1 | 0.671 | 0.0072 | -0.106 | 93.224
1.5 | 0.729 | 0.00854 | -0.107 | 85.369
2 | 0.787 | 0.00908 | -0.108 | 86.707
2.5 | 0.845 | 0.00931 | -0.108 | 90.782
3 | 0.903 | 0.01114 | -0.109 | 81.06
3.5 | 0.96 | 0.01002 | -0.11 | 95.814
4 | 1.017 | 0.01031 | -0.11 | 98.628
4.5 | 1.073 | 0.01264 | -0.111 | 84.88
5 | 1.128 | 0.01307 | -0.112 | 86.288
5.5 | 1.181 | 0.01158 | -0.113 | 101.99
6 | 1.234 | 0.01107 | -0.113 | 111.497
6.5 | 1.285 | 0.01148 | -0.114 | 112.009
7 | 1.335 | 0.01197 | -0.115 | 111.548
7.5 | 1.383 | 0.01249 | -0.115 | 110.783
8 | 1.42 | 0.01305 | -0.116 | 108.807
8.5 | 1.448 | 0.01374 | -0.117 | 105.379
9 | 1.469 | 0.01441 | -0.117 | 101.941
9.5 | 1.48 | 0.01532 | -0.118 | 96.614
10 | 1.48 | 0.01693 | -0.119 | 87.417
10.5 | 1.438 | 0.02195 | -0.117 | 65.521
11 | 1.406 | 0.02411 | -0.117 | 58.321
11.5 | 1.132 | 0.08312 | -0.053 | 13.624
12 | 1.277 | 0.03343 | -0.113 | 38.207
12.5 | 1.218 | 0.0346 | -0.113 | 35.198
13 | 0.999 | 0.0914 | -0.073 | 10.933
13.5 | 0.92 | 0.10271 | -0.059 | 8.962
14 | 0.845 | 0.11104 | -0.058 | 7.612
14.5 | 0.764 | 0.12094 | -0.057 | 6.314

## 54. Re 2M Mach 0.25 (2)
BIGFOIL.COM POLAR EXPORT
goe121
GOE 121 (MVA H.1) |  |  |  | Cl Max: | 0.9118 | at alpha= | 3.5 | deg
XFOIL ncrit=9 |  |  |  | L/D Max: | 97 | at alpha= | 3.5 | deg
Re: | 2000000 |  |  | Cd Min: | 0.25186 | at alpha= | -20 | deg
Mach: | 0.25 |  |  | Cl=0 at alpha= | -4.4664 | deg
|  |  |  | @ Cl=0.1, Cd= | 0.0085541
|  |  |  | @ Cl=0.4, Cd= | 0.00728
|  |  |  | @ Cl=0.6, Cd= | 0.0076863
alpha (deg) | Cl | Cd | Cm | Cl/Cd
-20 | -0.7002 | 0.25186 | 0.0487 | -2.7801
-19.5 | -0.6818 | 0.24567 | 0.0447 | -2.7753
-19 | -0.6632 | 0.23858 | 0.0406 | -2.7798
-18.5 | -0.6451 | 0.23088 | 0.0365 | -2.7941
-18 | -0.6275 | 0.22381 | 0.0326 | -2.8037
-17 | -0.594 | 0.21014 | 0.0253 | -2.8267
-16.5 | -0.5761 | 0.20415 | 0.0219 | -2.8219
-16 | -0.559 | 0.19764 | 0.0186 | -2.8284
-15.5 | -0.5431 | 0.1894 | 0.015 | -2.8675
-15 | -0.5282 | 0.18178 | 0.0116 | -2.9057
-14.5 | -0.5154 | 0.17436 | 0.0087 | -2.956
-14 | -0.499 | 0.1686 | 0.006 | -2.9597
-13.5 | -0.4832 | 0.16235 | 0.0033 | -2.9763
-13 | -0.4701 | 0.15447 | 0.0001 | -3.0433
-12.5 | -0.4586 | 0.1468 | -0.0026 | -3.124
-12 | -0.4469 | 0.14009 | -0.005 | -3.1901
-11.5 | -0.4369 | 0.13231 | -0.0078 | -3.3021
-11 | -0.4317 | 0.1232 | -0.0109 | -3.5041
-10.5 | -0.4193 | 0.11679 | -0.0135 | -3.5902
-10 | -0.4034 | 0.11143 | -0.0157 | -3.6202
-9.5 | -0.3931 | 0.10458 | -0.0183 | -3.7588
-9 | -0.3946 | 0.09495 | -0.022 | -4.1559
-8.5 | -0.3868 | 0.08926 | -0.0239 | -4.3334
-8 | -0.3759 | 0.08559 | -0.0236 | -4.3919
-7 | -0.2997 | 0.06391 | -0.0549 | -4.6894
-6.5 | -0.246 | 0.05884 | -0.0641 | -4.1808
-5.5 | -0.1178 | 0.01489 | -0.1125 | -7.9113
-5 | -0.0607 | 0.01205 | -0.1131 | -5.0373
-4.5 | -0.0039 | 0.01065 | -0.1127 | -0.3662
-3.5 | 0.1121 | 0.00831 | -0.1122 | 13.4898
-3 | 0.1706 | 0.0078 | -0.1119 | 21.8718
-2.5 | 0.2297 | 0.00735 | -0.1117 | 31.2517
-2 | 0.2881 | 0.00707 | -0.1114 | 40.7496
-1.5 | 0.3435 | 0.00728 | -0.1106 | 47.1841
-1 | 0.4013 | 0.00728 | -0.1103 | 55.1236
-0.5 | 0.459 | 0.00734 | -0.11 | 62.5341
0 | 0.5158 | 0.00751 | -0.1095 | 68.6818
1 | 0.6304 | 0.00775 | -0.1089 | 81.3419
1.5 | 0.6876 | 0.008 | -0.1086 | 85.95
2 | 0.7414 | 0.00864 | -0.1078 | 85.8102
2.5 | 0.7981 | 0.00891 | -0.1073 | 89.5735
3 | 0.8553 | 0.00911 | -0.1069 | 93.8858
3.5 | 0.9118 | 0.0094 | -0.1064 | 97

## 55. Re 2M Mach 0.50 (1)
BIGFOIL.COM POLAR EXPORT
goe121
GOE 121 (MVA H.1) |  |  |  | Cl Max: | 1.478 | at alpha= | 7.5 | deg
JavaFoil+Calcfoil stall+Eppler ext transition |  |  |  | L/D Max: | 105.226 | at alpha= | 6 | deg
Re: | 2000000 |  |  | Cd Min: | 0.00642 | at alpha= | -3 | deg
Mach: | 0.5 |  |  | Cl=0 at alpha= | -4.7872 | deg
|  |  |  | @ Cl=0.1, Cd= | 0.027694
|  |  |  | @ Cl=0.4, Cd= | 0.0074182
|  |  |  | @ Cl=0.6, Cd= | 0.00711
alpha (deg) | Cl | Cd | Cm | Cl/Cd
-20 | -0.752 | 0.16985 | -0.054 | -4.428
-19.5 | -0.728 | 0.16212 | -0.054 | -4.493
-19 | -0.705 | 0.15766 | -0.054 | -4.471
-18.5 | -0.681 | 0.15378 | -0.054 | -4.43
-18 | -0.658 | 0.14778 | -0.055 | -4.45
-17.5 | -0.635 | 0.14988 | -0.056 | -4.238
-17 | -0.611 | 0.14272 | -0.056 | -4.282
-16.5 | -0.586 | 0.13568 | -0.056 | -4.321
-16 | -0.561 | 0.1367 | -0.054 | -4.101
-15.5 | -0.536 | 0.12611 | -0.053 | -4.251
-15 | -0.512 | 0.12792 | -0.052 | -3.999
-14.5 | -0.487 | 0.12284 | -0.052 | -3.964
-14 | -0.463 | 0.11335 | -0.052 | -4.082
-13.5 | -0.438 | 0.10916 | -0.052 | -4.014
-13 | -0.414 | 0.10465 | -0.052 | -3.952
-12.5 | -0.389 | 0.10055 | -0.052 | -3.868
-12 | -0.364 | 0.10415 | -0.052 | -3.496
-11.5 | -0.339 | 0.09317 | -0.053 | -3.643
-11 | -0.314 | 0.09437 | -0.051 | -3.329
-10.5 | -0.289 | 0.09197 | -0.048 | -3.14
-10 | -0.264 | 0.08858 | -0.048 | -2.979
-9.5 | -0.239 | 0.08374 | -0.048 | -2.852
-9 | -0.214 | 0.08328 | -0.049 | -2.568
-8.5 | -0.189 | 0.07938 | -0.049 | -2.377
-8 | -0.164 | 0.05293 | -0.056 | -3.104
-7.5 | -0.14 | 0.04721 | -0.061 | -2.956
-7 | -0.114 | 0.04336 | -0.064 | -2.638
-6.5 | -0.089 | 0.04032 | -0.066 | -2.204
-6 | -0.092 | 0.04604 | -0.051 | -1.994
-5.5 | -0.061 | 0.04142 | -0.051 | -1.479
-5 | -0.02 | 0.03854 | -0.052 | -0.507
-4.5 | 0.027 | 0.03619 | -0.053 | 0.749
-4 | 0.078 | 0.03128 | -0.069 | 2.487
-3.5 | 0.135 | 0.02199 | -0.087 | 6.151
-3 | 0.222 | 0.00642 | -0.113 | 34.506
-2.5 | 0.287 | 0.00686 | -0.114 | 41.793
-2 | 0.352 | 0.00688 | -0.114 | 51.219
-1.5 | 0.418 | 0.00762 | -0.115 | 54.847
-1 | 0.484 | 0.00771 | -0.116 | 62.776
-0.5 | 0.55 | 0.00701 | -0.117 | 78.404
0 | 0.62 | 0.00715 | -0.117 | 86.754
0.5 | 0.685 | 0.00743 | -0.118 | 92.181
1 | 0.75 | 0.00764 | -0.119 | 98.152
1.5 | 0.814 | 0.01092 | -0.12 | 74.541
2 | 0.879 | 0.0096 | -0.12 | 91.507
2.5 | 0.943 | 0.00989 | -0.121 | 95.352
3 | 1.007 | 0.01019 | -0.122 | 98.831
3.5 | 1.071 | 0.01085 | -0.123 | 98.692
4 | 1.133 | 0.01346 | -0.123 | 84.171
4.5 | 1.193 | 0.01406 | -0.124 | 84.832
5 | 1.251 | 0.01229 | -0.125 | 101.794
5.5 | 1.306 | 0.01309 | -0.126 | 99.774
6 | 1.358 | 0.0129 | -0.126 | 105.226
6.5 | 1.405 | 0.01365 | -0.127 | 102.94
7 | 1.446 | 0.01451 | -0.128 | 99.624
7.5 | 1.478 | 0.01542 | -0.129 | 95.846
8 | 1.427 | 0.02056 | -0.127 | 69.415
8.5 | 1.061 | 0.06553 | -0.058 | 16.188
9 | 0.718 | 0.07827 | -0.059 | 9.169
9.5 | 0.744 | 0.08306 | -0.061 | 8.96
10 | 0.77 | 0.08716 | -0.06 | 8.832
10.5 | 0.796 | 0.08999 | -0.06 | 8.843
11 | 0.822 | 0.09295 | -0.061 | 8.841
11.5 | 0.848 | 0.09603 | -0.061 | 8.827
12 | 0.874 | 0.10109 | -0.062 | 8.642
12.5 | 0.9 | 0.10414 | -0.065 | 8.645

## 56. Re 2M Mach 0.50 (2)
BIGFOIL.COM POLAR EXPORT
goe121
GOE 121 (MVA H.1) |  |  |  | Cl Max: | 1.1606 | at alpha= | 4.5 | deg
XFOIL ncrit=9 |  |  |  | L/D Max: | 104.842 | at alpha= | 4.5 | deg
Re: | 2000000 |  |  | Cd Min: | 0.01107 | at alpha= | 4.5 | deg
Mach: | 0.5 |  |  | Cl=0 at alpha= | -99 | deg
|  |  |  | @ Cl=0.1, Cd= | 0.00808
|  |  |  | @ Cl=0.4, Cd= | 0.00808
|  |  |  | @ Cl=0.6, Cd= | 0.0081047
alpha (deg) | Cl | Cd | Cm | Cl/Cd
0 | 0.5767 | 0.00808 | -0.1213 | 71.3738
0.5 | 0.6427 | 0.00815 | -0.1207 | 78.8589
1 | 0.7076 | 0.00832 | -0.12 | 85.0481
1.5 | 0.7688 | 0.00903 | -0.1187 | 85.1384
2 | 0.8348 | 0.00924 | -0.1179 | 90.3463
2.5 | 0.9006 | 0.00946 | -0.1171 | 95.2008
3 | 0.9667 | 0.00971 | -0.1161 | 99.5572
3.5 | 1.0289 | 0.01038 | -0.1145 | 99.1233
4 | 1.0944 | 0.01076 | -0.1131 | 101.71
4.5 | 1.1606 | 0.01107 | -0.1116 | 104.8419

## 57. Re 3M Mach 0.00 (1)
BIGFOIL.COM POLAR EXPORT
goe121
GOE 121 (MVA H.1) |  |  |  | Cl Max: | 1.505 | at alpha= | 11 | deg
JavaFoil+Calcfoil stall+Eppler ext transition |  |  |  | L/D Max: | 118.355 | at alpha= | 7 | deg
Re: | 3000000 |  |  | Cd Min: | 0.00622 | at alpha= | -4 | deg
Mach: | 0 |  |  | Cl=0 at alpha= | -4.787 | deg
|  |  |  | @ Cl=0.1, Cd= | 0.00628
|  |  |  | @ Cl=0.4, Cd= | 0.0068521
|  |  |  | @ Cl=0.6, Cd= | 0.0070725
alpha (deg) | Cl | Cd | Cm | Cl/Cd
-19 | -0.413 | 0.16456 | -0.041 | -2.507
-18.5 | -0.427 | 0.1601 | -0.04 | -2.666
-18 | -0.441 | 0.15123 | -0.041 | -2.915
-17.5 | -0.454 | 0.14581 | -0.04 | -3.114
-17 | -0.467 | 0.13802 | -0.04 | -3.382
-16.5 | -0.478 | 0.12961 | -0.04 | -3.692
-16 | -0.489 | 0.12149 | -0.039 | -4.021
-15.5 | -0.497 | 0.11487 | -0.039 | -4.328
-15 | -0.504 | 0.10842 | -0.039 | -4.648
-14.5 | -0.509 | 0.10231 | -0.04 | -4.972
-14 | -0.511 | 0.09682 | -0.04 | -5.274
-13.5 | -0.51 | 0.09139 | -0.04 | -5.576
-13 | -0.505 | 0.08659 | -0.04 | -5.836
-12.5 | -0.498 | 0.08159 | -0.041 | -6.103
-12 | -0.484 | 0.07753 | -0.041 | -6.242
-11.5 | -0.463 | 0.07321 | -0.042 | -6.322
-11 | -0.439 | 0.06906 | -0.042 | -6.364
-10.5 | -0.414 | 0.06535 | -0.043 | -6.337
-10 | -0.387 | 0.06145 | -0.043 | -6.29
-9.5 | -0.357 | 0.058 | -0.043 | -6.157
-9 | -0.327 | 0.05369 | -0.048 | -6.09
-8.5 | -0.294 | 0.05023 | -0.05 | -5.854
-8 | -0.261 | 0.04467 | -0.056 | -5.844
-7.5 | -0.225 | 0.04168 | -0.058 | -5.388
-7 | -0.187 | 0.03759 | -0.062 | -4.979
-6.5 | -0.15 | 0.03044 | -0.069 | -4.923
-6 | -0.126 | 0.00675 | -0.094 | -18.742
-5.5 | -0.075 | 0.00653 | -0.095 | -11.522
-5 | -0.023 | 0.00639 | -0.095 | -3.566
-4.5 | 0.031 | 0.00633 | -0.096 | 4.841
-4 | 0.085 | 0.00622 | -0.097 | 13.649
-3.5 | 0.14 | 0.00644 | -0.097 | 21.698
-3 | 0.195 | 0.00702 | -0.098 | 27.814
-2.5 | 0.251 | 0.00706 | -0.098 | 35.558
-2 | 0.307 | 0.00715 | -0.099 | 42.996
-1.5 | 0.364 | 0.00718 | -0.1 | 50.704
-1 | 0.42 | 0.00667 | -0.1 | 63.042
-0.5 | 0.477 | 0.00679 | -0.101 | 70.284
0 | 0.538 | 0.00689 | -0.102 | 78.023
0.5 | 0.594 | 0.00696 | -0.102 | 85.272
1 | 0.65 | 0.00801 | -0.103 | 81.164
1.5 | 0.706 | 0.0073 | -0.104 | 96.722
2 | 0.763 | 0.00742 | -0.104 | 102.772
2.5 | 0.819 | 0.00881 | -0.105 | 92.89
3 | 0.875 | 0.01036 | -0.106 | 84.383
3.5 | 0.931 | 0.00946 | -0.106 | 98.336
4 | 0.986 | 0.00975 | -0.107 | 101.048
4.5 | 1.04 | 0.01168 | -0.108 | 89.065
5 | 1.094 | 0.01201 | -0.108 | 91.049
5.5 | 1.146 | 0.00975 | -0.109 | 117.512
6 | 1.198 | 0.01013 | -0.11 | 118.282
6.5 | 1.249 | 0.01056 | -0.11 | 118.3
7 | 1.299 | 0.01097 | -0.111 | 118.355
7.5 | 1.347 | 0.0114 | -0.112 | 118.167
8 | 1.387 | 0.01186 | -0.112 | 116.971
8.5 | 1.421 | 0.01242 | -0.113 | 114.448
9 | 1.451 | 0.01297 | -0.114 | 111.878
9.5 | 1.474 | 0.01358 | -0.114 | 108.506
10 | 1.491 | 0.01474 | -0.115 | 101.143
10.5 | 1.501 | 0.01561 | -0.116 | 96.197
11 | 1.505 | 0.01654 | -0.116 | 90.957
11.5 | 1.501 | 0.02074 | -0.117 | 72.381
12 | 1.456 | 0.02257 | -0.115 | 64.494
12.5 | 1.43 | 0.02456 | -0.115 | 58.226
13 | 1.396 | 0.0273 | -0.114 | 51.143
13.5 | 1.362 | 0.02889 | -0.114 | 47.162
14 | 1.306 | 0.0343 | -0.112 | 38.085
14.5 | 1.254 | 0.04033 | -0.111 | 31.088
15 | 1.167 | 0.05827 | -0.104 | 20.034
15.5 | 1.102 | 0.07402 | -0.099 | 14.887
16 | 1.067 | 0.07383 | -0.101 | 14.448

## 58. Re 3M Mach 0.00 (2)
BIGFOIL.COM POLAR EXPORT
goe121
GOE 121 (MVA H.1) |  |  |  | Cl Max: | 0.9905 | at alpha= | 4.5 | deg
XFOIL ncrit=9 |  |  |  | L/D Max: | 105.823 | at alpha= | 4.5 | deg
Re: | 3000000 |  |  | Cd Min: | 0.17885 | at alpha= | -15 | deg
Mach: | 0 |  |  | Cl=0 at alpha= | -4.492 | deg
|  |  |  | @ Cl=0.1, Cd= | 0.0074857
|  |  |  | @ Cl=0.4, Cd= | 0.0068705
|  |  |  | @ Cl=0.6, Cd= | 0.007278
alpha (deg) | Cl | Cd | Cm | Cl/Cd
-15 | -0.5306 | 0.17885 | 0.012 | -2.9667
-14.5 | -0.5296 | 0.1663 | 0.0083 | -3.1846
-14 | -0.5142 | 0.16062 | 0.0056 | -3.2013
-12.5 | -0.9238 | 0.01856 | -0.0986 | -49.7737
-12 | -0.8774 | 0.01644 | -0.0984 | -53.3698
-11.5 | -0.8283 | 0.01554 | -0.0975 | -53.3012
-11 | -0.7755 | 0.01499 | -0.0971 | -51.7345
-10.5 | -0.7134 | 0.0136 | -0.0993 | -52.4559
-10 | -0.6489 | 0.0132 | -0.1013 | -49.1591
-9.5 | -0.5818 | 0.01313 | -0.1036 | -44.3107
-9 | -0.5171 | 0.01299 | -0.1054 | -39.8075
-8.5 | -0.4545 | 0.01272 | -0.1068 | -35.7311
-7.5 | -0.3287 | 0.01238 | -0.1096 | -26.5509
-7 | -0.2764 | 0.01005 | -0.1099 | -27.5025
-6.5 | -0.2214 | 0.00928 | -0.1097 | -23.8578
-6 | -0.1661 | 0.00889 | -0.1095 | -18.6839
-5.5 | -0.111 | 0.00844 | -0.1092 | -13.1517
-5 | -0.0567 | 0.00819 | -0.1087 | -6.9231
-4.5 | -0.0009 | 0.00797 | -0.1085 | -0.11292
-3.5 | 0.1116 | 0.00743 | -0.1082 | 15.0202
-3 | 0.168 | 0.00718 | -0.1081 | 23.3983
-2.5 | 0.2228 | 0.00717 | -0.1077 | 31.0739
-2 | 0.2777 | 0.00688 | -0.1075 | 40.3634
-1.5 | 0.3338 | 0.00676 | -0.1074 | 49.3787
-1 | 0.3894 | 0.00683 | -0.1071 | 57.0132
-0.5 | 0.4443 | 0.00704 | -0.1068 | 63.1108
0.5 | 0.5554 | 0.00727 | -0.1064 | 76.3961
1 | 0.6111 | 0.00728 | -0.1063 | 83.9423
1.5 | 0.6635 | 0.00791 | -0.1057 | 83.8812
2 | 0.7187 | 0.00812 | -0.1054 | 88.5099
2.5 | 0.7739 | 0.00827 | -0.1052 | 93.5792
3 | 0.8287 | 0.00849 | -0.1049 | 97.609
3.5 | 0.8813 | 0.00904 | -0.1043 | 97.4889
4 | 0.9357 | 0.00927 | -0.1039 | 100.9385
4.5 | 0.9905 | 0.00936 | -0.1038 | 105.8226

## 59. Re 3M Mach 0.10 (1)
BIGFOIL.COM POLAR EXPORT
goe121
GOE 121 (MVA H.1) |  |  |  | Cl Max: | 1.499 | at alpha= | 10.5 | deg
JavaFoil+Calcfoil stall+Eppler ext transition |  |  |  | L/D Max: | 118.508 | at alpha= | 7 | deg
Re: | 3000000 |  |  | Cd Min: | 0.00613 | at alpha= | -4 | deg
Mach: | 0.1 |  |  | Cl=0 at alpha= | -4.787 | deg
|  |  |  | @ Cl=0.1, Cd= | 0.0062227
|  |  |  | @ Cl=0.4, Cd= | 0.0068779
|  |  |  | @ Cl=0.6, Cd= | 0.0070479
alpha (deg) | Cl | Cd | Cm | Cl/Cd
-18.5 | -0.388 | 0.16112 | -0.041 | -2.409
-18 | -0.405 | 0.15171 | -0.041 | -2.667
-17.5 | -0.42 | 0.14618 | -0.041 | -2.876
-17 | -0.436 | 0.14217 | -0.04 | -3.064
-16.5 | -0.45 | 0.13308 | -0.04 | -3.382
-16 | -0.463 | 0.12352 | -0.04 | -3.75
-15.5 | -0.474 | 0.1163 | -0.039 | -4.079
-15 | -0.484 | 0.10967 | -0.039 | -4.414
-14.5 | -0.492 | 0.10381 | -0.04 | -4.736
-14 | -0.496 | 0.09725 | -0.04 | -5.103
-13.5 | -0.498 | 0.09199 | -0.04 | -5.411
-13 | -0.496 | 0.08697 | -0.041 | -5.705
-12.5 | -0.491 | 0.08253 | -0.041 | -5.945
-12 | -0.478 | 0.07804 | -0.041 | -6.131
-11.5 | -0.459 | 0.07356 | -0.042 | -6.234
-11 | -0.436 | 0.06926 | -0.042 | -6.298
-10.5 | -0.412 | 0.06547 | -0.043 | -6.288
-10 | -0.385 | 0.06184 | -0.043 | -6.224
-9.5 | -0.356 | 0.05851 | -0.044 | -6.086
-9 | -0.325 | 0.05487 | -0.044 | -5.926
-8.5 | -0.295 | 0.04974 | -0.053 | -5.924
-8 | -0.261 | 0.04468 | -0.057 | -5.848
-7.5 | -0.225 | 0.04197 | -0.058 | -5.355
-7 | -0.186 | 0.0392 | -0.059 | -4.756
-6.5 | -0.149 | 0.032 | -0.068 | -4.666
-6 | -0.11 | 0.02432 | -0.075 | -4.526
-5.5 | -0.075 | 0.00653 | -0.095 | -11.557
-5 | -0.023 | 0.00642 | -0.096 | -3.56
-4.5 | 0.031 | 0.00627 | -0.096 | 4.911
-4 | 0.085 | 0.00613 | -0.097 | 13.911
-3.5 | 0.14 | 0.00647 | -0.098 | 21.713
-3 | 0.196 | 0.00704 | -0.098 | 27.861
-2.5 | 0.252 | 0.00713 | -0.099 | 35.379
-2 | 0.309 | 0.00717 | -0.1 | 43.081
-1.5 | 0.366 | 0.0072 | -0.1 | 50.805
-1 | 0.423 | 0.00666 | -0.101 | 63.424
-0.5 | 0.479 | 0.00673 | -0.101 | 71.272
0 | 0.54 | 0.0069 | -0.102 | 78.349
0.5 | 0.597 | 0.00699 | -0.103 | 85.328
1 | 0.653 | 0.00807 | -0.103 | 80.943
1.5 | 0.71 | 0.00731 | -0.104 | 97.123
2 | 0.766 | 0.00995 | -0.105 | 77.019
2.5 | 0.823 | 0.00882 | -0.105 | 93.231
3 | 0.879 | 0.01041 | -0.106 | 84.433
3.5 | 0.935 | 0.00948 | -0.107 | 98.683
4 | 0.991 | 0.00973 | -0.108 | 101.788
4.5 | 1.045 | 0.01168 | -0.108 | 89.471
5 | 1.099 | 0.01207 | -0.109 | 91.055
5.5 | 1.152 | 0.00978 | -0.109 | 117.76
6 | 1.204 | 0.01016 | -0.11 | 118.474
6.5 | 1.255 | 0.0106 | -0.111 | 118.346
7 | 1.304 | 0.01101 | -0.112 | 118.508
7.5 | 1.353 | 0.01145 | -0.112 | 118.146
8 | 1.392 | 0.01191 | -0.113 | 116.908
8.5 | 1.426 | 0.01249 | -0.114 | 114.168
9 | 1.454 | 0.01306 | -0.114 | 111.353
9.5 | 1.476 | 0.01361 | -0.115 | 108.409
10 | 1.491 | 0.0149 | -0.116 | 100.085
10.5 | 1.499 | 0.0158 | -0.116 | 94.864
11 | 1.499 | 0.0168 | -0.117 | 89.255
11.5 | 1.492 | 0.02078 | -0.118 | 71.825
12 | 1.44 | 0.02324 | -0.115 | 61.985
12.5 | 1.408 | 0.02543 | -0.115 | 55.388
13 | 1.366 | 0.02883 | -0.114 | 47.37
13.5 | 1.324 | 0.03114 | -0.114 | 42.516
14 | 1.264 | 0.03707 | -0.112 | 34.113
14.5 | 1.183 | 0.05053 | -0.106 | 23.419
15 | 1.118 | 0.06212 | -0.103 | 18
15.5 | 1.063 | 0.0699 | -0.101 | 15.208

## 60. Re 3M Mach 0.10 (2)
BIGFOIL.COM POLAR EXPORT
goe121
GOE 121 (MVA H.1) |  |  |  | Cl Max: | 1.8414 | at alpha= | 15.5 | deg
XFOIL ncrit=9 |  |  |  | L/D Max: | 124.602 | at alpha= | 5 | deg
Re: | 3000000 |  |  | Cd Min: | 0.14623 | at alpha= | 20 | deg
Mach: | 0.1 |  |  | Cl=0 at alpha= | -4.485 | deg
|  |  |  | @ Cl=0.1, Cd= | 0.0075238
|  |  |  | @ Cl=0.4, Cd= | 0.0068918
|  |  |  | @ Cl=0.6, Cd= | 0.0073123
alpha (deg) | Cl | Cd | Cm | Cl/Cd
-12 | -0.8856 | 0.01937 | -0.0992 | -45.7202
-11.5 | -0.8386 | 0.01697 | -0.0989 | -49.4166
-11 | -0.7851 | 0.01611 | -0.0986 | -48.7337
-10.5 | -0.7208 | 0.01557 | -0.1002 | -46.2942
-10 | -0.6569 | 0.01372 | -0.1028 | -47.879
-9.5 | -0.5885 | 0.01371 | -0.1049 | -42.9249
-9 | -0.523 | 0.01365 | -0.1064 | -38.315
-8.5 | -0.4593 | 0.01337 | -0.1078 | -34.353
-8 | -0.394 | 0.01288 | -0.1097 | -30.5901
-7.5 | -0.3325 | 0.0128 | -0.1104 | -25.9766
-7 | -0.2791 | 0.01087 | -0.1106 | -25.6762
-6.5 | -0.2241 | 0.00953 | -0.1106 | -23.5152
-6 | -0.1683 | 0.0091 | -0.1103 | -18.4945
-5.5 | -0.1127 | 0.00859 | -0.1099 | -13.1199
-5 | -0.058 | 0.0083 | -0.1094 | -6.988
-4.5 | -0.0017 | 0.00804 | -0.1091 | -0.21144
-4 | 0.0551 | 0.00773 | -0.109 | 7.1281
-3.5 | 0.1117 | 0.00747 | -0.1088 | 14.9531
-3 | 0.1685 | 0.00722 | -0.1087 | 23.338
-2.5 | 0.2235 | 0.00724 | -0.1083 | 30.8702
-2 | 0.2789 | 0.00693 | -0.108 | 40.2453
-1.5 | 0.3353 | 0.00678 | -0.1079 | 49.4543
-1 | 0.3912 | 0.00686 | -0.1077 | 57.0262
-0.5 | 0.4465 | 0.00706 | -0.1073 | 63.2436
0 | 0.5023 | 0.00719 | -0.1071 | 69.8609
0.5 | 0.5583 | 0.00729 | -0.1069 | 76.5844
1 | 0.6143 | 0.00732 | -0.1068 | 83.9208
1.5 | 0.6671 | 0.00794 | -0.1061 | 84.0176
2 | 0.7226 | 0.00814 | -0.1059 | 88.7715
2.5 | 0.7782 | 0.00829 | -0.1056 | 93.8721
3 | 0.8333 | 0.00852 | -0.1053 | 97.8052
3.5 | 0.8862 | 0.00906 | -0.1047 | 97.8146
4 | 0.941 | 0.0093 | -0.1043 | 101.1828
4.5 | 0.9962 | 0.00939 | -0.1041 | 106.0916
5 | 1.0479 | 0.00841 | -0.1036 | 124.6017
5.5 | 1.0988 | 0.00925 | -0.1026 | 118.7892
6 | 1.1518 | 0.00973 | -0.102 | 118.3762
6.5 | 1.2042 | 0.01026 | -0.1013 | 117.3684
7 | 1.2566 | 0.01074 | -0.1006 | 117.0019
7.5 | 1.3073 | 0.01143 | -0.0995 | 114.3745
8 | 1.3588 | 0.01193 | -0.0988 | 113.8977
8.5 | 1.4091 | 0.01254 | -0.0978 | 112.3684
9 | 1.4567 | 0.01346 | -0.0963 | 108.2244
9.5 | 1.5049 | 0.01421 | -0.095 | 105.9043
10 | 1.5523 | 0.01497 | -0.0937 | 103.6941
10.5 | 1.5982 | 0.01581 | -0.0921 | 101.0879
11 | 1.6426 | 0.01672 | -0.0903 | 98.2416
11.5 | 1.6768 | 0.01851 | -0.0869 | 90.5889
12 | 1.7161 | 0.01961 | -0.0845 | 87.5115
12.5 | 1.7528 | 0.02077 | -0.0816 | 84.3909
13 | 1.7836 | 0.02212 | -0.078 | 80.6329
13.5 | 1.8022 | 0.02369 | -0.0723 | 76.0743
14 | 1.8175 | 0.02563 | -0.067 | 70.913
14.5 | 1.83 | 0.02811 | -0.0624 | 65.1014
15 | 1.8383 | 0.03132 | -0.0586 | 58.6941
15.5 | 1.8414 | 0.03544 | -0.0555 | 51.9582
16 | 1.8362 | 0.04102 | -0.0535 | 44.7635
16.5 | 1.8214 | 0.0484 | -0.053 | 37.6322
17 | 1.7943 | 0.05818 | -0.0542 | 30.8405
17.5 | 1.7575 | 0.07068 | -0.0579 | 24.8656
18 | 1.7172 | 0.08441 | -0.0627 | 20.3436
18.5 | 1.6697 | 0.09974 | -0.0686 | 16.7405
19 | 1.6233 | 0.11545 | -0.0752 | 14.0606
19.5 | 1.5809 | 0.13082 | -0.0822 | 12.0845
20 | 1.5424 | 0.14623 | -0.0901 | 10.5478

## 61. Re 3M Mach 0.25 (1)
BIGFOIL.COM POLAR EXPORT
goe121
GOE 121 (MVA H.1) |  |  |  | Cl Max: | 1.48 | at alpha= | 9.5 | deg
JavaFoil+Calcfoil stall+Eppler ext transition |  |  |  | L/D Max: | 119.998 | at alpha= | 6 | deg
Re: | 3000000 |  |  | Cd Min: | 0.00601 | at alpha= | -3.5 | deg
Mach: | 0.25 |  |  | Cl=0 at alpha= | -4.787 | deg
|  |  |  | @ Cl=0.1, Cd= | 0.006064
|  |  |  | @ Cl=0.4, Cd= | 0.0069088
|  |  |  | @ Cl=0.6, Cd= | 0.0069141
alpha (deg) | Cl | Cd | Cm | Cl/Cd
-17 | -0.064 | 0.15399 | -0.044 | -0.419
-16.5 | -0.165 | 0.15121 | -0.042 | -1.092
-16 | -0.219 | 0.13954 | -0.043 | -1.569
-15.5 | -0.264 | 0.12705 | -0.044 | -2.079
-15 | -0.304 | 0.11628 | -0.044 | -2.615
-14.5 | -0.339 | 0.10861 | -0.044 | -3.124
-14 | -0.369 | 0.10904 | -0.042 | -3.385
-13.5 | -0.394 | 0.10079 | -0.041 | -3.912
-13 | -0.414 | 0.09434 | -0.041 | -4.388
-12.5 | -0.428 | 0.08815 | -0.042 | -4.851
-12 | -0.43 | 0.08215 | -0.041 | -5.234
-11.5 | -0.42 | 0.07702 | -0.042 | -5.455
-11 | -0.407 | 0.07272 | -0.043 | -5.594
-10.5 | -0.39 | 0.06767 | -0.043 | -5.759
-10 | -0.369 | 0.06362 | -0.044 | -5.804
-9.5 | -0.345 | 0.06008 | -0.044 | -5.75
-9 | -0.319 | 0.05606 | -0.045 | -5.685
-8.5 | -0.289 | 0.05309 | -0.045 | -5.441
-8 | -0.256 | 0.04951 | -0.046 | -5.178
-7.5 | -0.223 | 0.04567 | -0.053 | -4.879
-7 | -0.187 | 0.04079 | -0.059 | -4.586
-6.5 | -0.148 | 0.03767 | -0.061 | -3.926
-6 | -0.108 | 0.03202 | -0.068 | -3.374
-5.5 | -0.067 | 0.02359 | -0.077 | -2.819
-5 | -0.023 | 0.00634 | -0.098 | -3.679
-4.5 | 0.031 | 0.00626 | -0.099 | 5.023
-4 | 0.087 | 0.00608 | -0.1 | 14.348
-3.5 | 0.144 | 0.00601 | -0.1 | 23.927
-3 | 0.201 | 0.00703 | -0.101 | 28.631
-2.5 | 0.259 | 0.00701 | -0.102 | 36.915
-2 | 0.317 | 0.00715 | -0.102 | 44.348
-1.5 | 0.375 | 0.00718 | -0.103 | 52.315
-1 | 0.434 | 0.00654 | -0.104 | 66.382
-0.5 | 0.492 | 0.00664 | -0.104 | 74.174
0 | 0.555 | 0.00679 | -0.105 | 81.76
0.5 | 0.613 | 0.00695 | -0.106 | 88.195
1 | 0.671 | 0.00807 | -0.106 | 83.15
1.5 | 0.729 | 0.00722 | -0.107 | 100.958
2 | 0.787 | 0.00858 | -0.108 | 91.748
2.5 | 0.845 | 0.0088 | -0.108 | 96.028
3 | 0.903 | 0.01052 | -0.109 | 85.844
3.5 | 0.96 | 0.00948 | -0.11 | 101.28
4 | 1.017 | 0.00979 | -0.11 | 103.885
4.5 | 1.073 | 0.0119 | -0.111 | 90.148
5 | 1.128 | 0.01233 | -0.112 | 91.443
5.5 | 1.181 | 0.01094 | -0.113 | 107.968
6 | 1.234 | 0.01028 | -0.113 | 119.998
6.5 | 1.285 | 0.01082 | -0.114 | 118.8
7 | 1.335 | 0.01128 | -0.115 | 118.379
7.5 | 1.383 | 0.01171 | -0.115 | 118.12
8 | 1.42 | 0.01223 | -0.116 | 116.085
8.5 | 1.448 | 0.01296 | -0.117 | 111.774
9 | 1.469 | 0.01357 | -0.117 | 108.259
9.5 | 1.48 | 0.01434 | -0.118 | 103.171
10 | 1.48 | 0.01596 | -0.119 | 92.768
10.5 | 1.469 | 0.01689 | -0.12 | 87.005
11 | 1.414 | 0.02216 | -0.117 | 63.783
11.5 | 1.134 | 0.08073 | -0.056 | 14.044
12 | 1.292 | 0.0298 | -0.115 | 43.357
12.5 | 1.239 | 0.02963 | -0.116 | 41.801
13 | 1.138 | 0.03766 | -0.113 | 30.221
13.5 | 0.931 | 0.0937 | -0.073 | 9.938
14 | 0.846 | 0.10646 | -0.059 | 7.943
14.5 | 0.764 | 0.11702 | -0.059 | 6.53

## 62. Re 3M Mach 0.25 (2)
BIGFOIL.COM POLAR EXPORT
goe121
GOE 121 (MVA H.1) |  |  |  | Cl Max: | 1.7061 | at alpha= | 12.5 | deg
XFOIL ncrit=9 |  |  |  | L/D Max: | 118.083 | at alpha= | 6 | deg
Re: | 3000000 |  |  | Cd Min: | 0.14209 | at alpha= | 17.5 | deg
Mach: | 0.25 |  |  | Cl=0 at alpha= | -4.4462 | deg
|  |  |  | @ Cl=0.1, Cd= | 0.0078133
|  |  |  | @ Cl=0.4, Cd= | 0.0070076
|  |  |  | @ Cl=0.6, Cd= | 0.0074292
alpha (deg) | Cl | Cd | Cm | Cl/Cd
-7 | -0.2942 | 0.01645 | -0.113 | -17.8845
-6.5 | -0.2359 | 0.0154 | -0.1128 | -15.3182
-6 | -0.1807 | 0.01077 | -0.1144 | -16.7781
-5.5 | -0.1229 | 0.00986 | -0.1139 | -12.4645
-5 | -0.0653 | 0.00916 | -0.1133 | -7.1288
-4.5 | -0.0064 | 0.00855 | -0.1129 | -0.74854
-4 | 0.0531 | 0.0081 | -0.1126 | 6.5556
-3.5 | 0.112 | 0.00774 | -0.1123 | 14.4703
-3 | 0.1711 | 0.00744 | -0.112 | 22.9973
-2.5 | 0.2274 | 0.00752 | -0.1113 | 30.2394
-2 | 0.2855 | 0.00714 | -0.1111 | 39.986
-1.5 | 0.3439 | 0.00691 | -0.1109 | 49.7685
-1 | 0.4014 | 0.00701 | -0.1105 | 57.2611
-0.5 | 0.4587 | 0.00718 | -0.1102 | 63.8858
0 | 0.5166 | 0.00727 | -0.1099 | 71.0591
0.5 | 0.5744 | 0.00738 | -0.1096 | 77.832
1 | 0.6316 | 0.00749 | -0.1094 | 84.3258
1.5 | 0.6865 | 0.00806 | -0.1087 | 85.1737
2 | 0.7441 | 0.00824 | -0.1084 | 90.3034
2.5 | 0.8018 | 0.00837 | -0.1081 | 95.7945
3 | 0.8567 | 0.00892 | -0.1073 | 96.0426
3.5 | 0.9136 | 0.00918 | -0.1069 | 99.5207
4 | 0.9704 | 0.00944 | -0.1063 | 102.7966
4.5 | 1.0278 | 0.00954 | -0.106 | 107.7358
6 | 1.1891 | 0.01007 | -0.103 | 118.0834
6.5 | 1.2441 | 0.0106 | -0.102 | 117.3679
7 | 1.2982 | 0.01123 | -0.1008 | 115.6011
7.5 | 1.3515 | 0.01193 | -0.0994 | 113.2858
8 | 1.4046 | 0.0126 | -0.0979 | 111.4762
8.5 | 1.4547 | 0.01361 | -0.0959 | 106.8846
9 | 1.5044 | 0.01458 | -0.0938 | 103.1824
9.5 | 1.5527 | 0.01562 | -0.0915 | 99.4046
10 | 1.5986 | 0.0168 | -0.0887 | 95.1548
10.5 | 1.6409 | 0.01818 | -0.0855 | 90.2585
11 | 1.6692 | 0.02049 | -0.0803 | 81.4641
11.5 | 1.6957 | 0.0224 | -0.0748 | 75.7009
12 | 1.7046 | 0.02486 | -0.0671 | 68.568
12.5 | 1.7061 | 0.02835 | -0.0605 | 60.1799
13 | 1.7018 | 0.03313 | -0.0556 | 51.3673
13.5 | 1.6908 | 0.03947 | -0.0527 | 42.8376
14 | 1.6728 | 0.04762 | -0.0521 | 35.1281
14.5 | 1.6491 | 0.05739 | -0.0535 | 28.735
15 | 1.617 | 0.06956 | -0.0574 | 23.2461
15.5 | 1.5826 | 0.08273 | -0.0623 | 19.1297
16 | 1.5437 | 0.09706 | -0.0682 | 15.9046
16.5 | 1.5062 | 0.11157 | -0.0744 | 13.5
17 | 1.4659 | 0.1271 | -0.0817 | 11.5334
17.5 | 1.433 | 0.14209 | -0.0894 | 10.0852

## 63. Re 3M Mach 0.50 (1)
BIGFOIL.COM POLAR EXPORT
goe121
GOE 121 (MVA H.1) |  |  |  | Cl Max: | 1.478 | at alpha= | 7.5 | deg
JavaFoil+Calcfoil stall+Eppler ext transition |  |  |  | L/D Max: | 113.973 | at alpha= | 6 | deg
Re: | 3000000 |  |  | Cd Min: | 0.0066 | at alpha= | -2.5 | deg
Mach: | 0.5 |  |  | Cl=0 at alpha= | -4.7917 | deg
|  |  |  | @ Cl=0.1, Cd= | 0.020737
|  |  |  | @ Cl=0.4, Cd= | 0.0067918
|  |  |  | @ Cl=0.6, Cd= | 0.0070943
alpha (deg) | Cl | Cd | Cm | Cl/Cd
-20 | -0.753 | 0.16135 | -0.055 | -4.667
-19.5 | -0.729 | 0.15461 | -0.055 | -4.717
-19 | -0.706 | 0.15184 | -0.055 | -4.647
-18.5 | -0.682 | 0.14701 | -0.055 | -4.638
-18 | -0.658 | 0.14037 | -0.055 | -4.688
-17.5 | -0.636 | 0.14694 | -0.057 | -4.325
-17 | -0.612 | 0.13574 | -0.057 | -4.506
-16.5 | -0.587 | 0.12889 | -0.057 | -4.556
-16 | -0.562 | 0.12961 | -0.056 | -4.336
-15.5 | -0.537 | 0.12139 | -0.054 | -4.421
-15 | -0.512 | 0.11989 | -0.054 | -4.271
-14.5 | -0.488 | 0.11602 | -0.053 | -4.203
-14 | -0.463 | 0.10676 | -0.053 | -4.338
-13.5 | -0.439 | 0.10255 | -0.053 | -4.276
-13 | -0.414 | 0.09838 | -0.053 | -4.207
-12.5 | -0.389 | 0.09621 | -0.053 | -4.046
-12 | -0.364 | 0.09984 | -0.053 | -3.65
-11.5 | -0.34 | 0.08864 | -0.053 | -3.832
-11 | -0.315 | 0.0894 | -0.053 | -3.52
-10.5 | -0.289 | 0.08656 | -0.049 | -3.338
-10 | -0.264 | 0.08357 | -0.05 | -3.16
-9.5 | -0.239 | 0.07901 | -0.049 | -3.025
-9 | -0.214 | 0.0787 | -0.05 | -2.719
-8.5 | -0.189 | 0.07387 | -0.05 | -2.556
-8 | -0.165 | 0.05014 | -0.061 | -3.292
-7.5 | -0.14 | 0.04482 | -0.065 | -3.132
-7 | -0.115 | 0.04227 | -0.066 | -2.716
-6.5 | -0.089 | 0.03944 | -0.068 | -2.259
-6 | -0.092 | 0.04451 | -0.052 | -2.064
-5.5 | -0.061 | 0.04043 | -0.052 | -1.516
-5 | -0.02 | 0.03764 | -0.053 | -0.52
-4.5 | 0.028 | 0.03245 | -0.069 | 0.849
-4 | 0.08 | 0.02568 | -0.081 | 3.107
-3.5 | 0.157 | 0.00665 | -0.112 | 23.66
-3 | 0.222 | 0.00715 | -0.113 | 30.988
-2.5 | 0.287 | 0.0066 | -0.114 | 43.428
-2 | 0.352 | 0.00725 | -0.114 | 48.615
-1.5 | 0.418 | 0.00662 | -0.115 | 63.115
-1 | 0.484 | 0.00671 | -0.116 | 72.158
-0.5 | 0.55 | 0.00693 | -0.117 | 79.377
0 | 0.62 | 0.00716 | -0.117 | 86.607
0.5 | 0.685 | 0.00729 | -0.118 | 94.026
1 | 0.75 | 0.00735 | -0.119 | 101.973
1.5 | 0.814 | 0.01036 | -0.12 | 78.596
2 | 0.879 | 0.00908 | -0.12 | 96.746
2.5 | 0.943 | 0.00935 | -0.121 | 100.841
3 | 1.007 | 0.00963 | -0.122 | 104.559
3.5 | 1.071 | 0.01026 | -0.123 | 104.321
4 | 1.133 | 0.01269 | -0.123 | 89.322
4.5 | 1.193 | 0.01325 | -0.124 | 90.028
5 | 1.251 | 0.01163 | -0.125 | 107.505
5.5 | 1.306 | 0.01235 | -0.126 | 105.726
6 | 1.358 | 0.01191 | -0.127 | 113.973
6.5 | 1.405 | 0.01281 | -0.127 | 109.685
7 | 1.446 | 0.01361 | -0.128 | 106.233
7.5 | 1.478 | 0.01445 | -0.129 | 102.302
8 | 1.455 | 0.01558 | -0.13 | 93.375
8.5 | 1.062 | 0.06147 | -0.06 | 17.269
9 | 0.718 | 0.07477 | -0.06 | 9.602
9.5 | 0.744 | 0.07894 | -0.061 | 9.428
10 | 0.77 | 0.08293 | -0.061 | 9.288
10.5 | 0.796 | 0.0857 | -0.062 | 9.291
11 | 0.822 | 0.08859 | -0.062 | 9.282
11.5 | 0.848 | 0.09159 | -0.063 | 9.26
12 | 0.874 | 0.09612 | -0.063 | 9.094
12.5 | 0.911 | 0.098 | -0.081 | 9.295

## 64. Re 3M Mach 0.50 (2)
BIGFOIL.COM POLAR EXPORT
goe121
GOE 121 (MVA H.1) |  |  |  | Cl Max: | 1.5159 | at alpha= | 8 | deg
XFOIL ncrit=9 |  |  |  | L/D Max: | 115.567 | at alpha= | 6 | deg
Re: | 3000000 |  |  | Cd Min: | 0.27225 | at alpha= | -20 | deg
Mach: | 0.5 |  |  | Cl=0 at alpha= | -4.2507 | deg
|  |  |  | @ Cl=0.1, Cd= | 0.013468
|  |  |  | @ Cl=0.4, Cd= | 0.0077471
|  |  |  | @ Cl=0.6, Cd= | 0.00787
alpha (deg) | Cl | Cd | Cm | Cl/Cd
-20 | -0.7529 | 0.27225 | 0.0554 | -2.7655
-19.5 | -0.7305 | 0.26376 | 0.0504 | -2.7696
-19 | -0.7083 | 0.25519 | 0.0455 | -2.7756
-18.5 | -0.687 | 0.24707 | 0.0408 | -2.7806
-18 | -0.6646 | 0.23996 | 0.0362 | -2.7696
-17.5 | -0.6423 | 0.23199 | 0.0318 | -2.7687
-17 | -0.6205 | 0.22361 | 0.0273 | -2.7749
-16.5 | -0.5993 | 0.21545 | 0.023 | -2.7816
-16 | -0.5785 | 0.20732 | 0.0189 | -2.7904
-15.5 | -0.5586 | 0.19972 | 0.015 | -2.7969
-15 | -0.5392 | 0.19171 | 0.0112 | -2.8126
-14.5 | -0.5207 | 0.18352 | 0.0074 | -2.8373
-14 | -0.5003 | 0.17669 | 0.0041 | -2.8315
-13.5 | -0.4841 | 0.16815 | 0.0006 | -2.879
-13 | -0.4665 | 0.16082 | -0.0026 | -2.9008
-12.5 | -0.4496 | 0.15338 | -0.0057 | -2.9313
-12 | -0.4348 | 0.14563 | -0.0086 | -2.9856
-11.5 | -0.4223 | 0.13727 | -0.0117 | -3.0764
-11 | -0.4095 | 0.12969 | -0.0146 | -3.1575
-10.5 | -0.3924 | 0.12353 | -0.0169 | -3.1766
-10 | -0.3773 | 0.11698 | -0.0193 | -3.2253
-9.5 | -0.3687 | 0.10904 | -0.022 | -3.3813
-9 | -0.3582 | 0.10224 | -0.0242 | -3.5035
-8 | -0.2997 | 0.0874 | -0.0384 | -3.4291
-7.5 | -0.2917 | 0.08012 | -0.0417 | -3.6408
-7 | -0.2693 | 0.0751 | -0.0449 | -3.5859
-6.5 | -0.2442 | 0.06933 | -0.0504 | -3.5223
-6 | -0.2124 | 0.06031 | -0.0626 | -3.5218
-5.5 | -0.1648 | 0.05329 | -0.0738 | -3.0925
-5 | -0.1075 | 0.04689 | -0.0842 | -2.2926
-4.5 | -0.0374 | 0.03588 | -0.1012 | -1.0424
-4 | 0.0376 | 0.02665 | -0.1137 | 1.4109
-3.5 | 0.1105 | 0.01125 | -0.1266 | 9.8222
-3 | 0.1768 | 0.00947 | -0.1261 | 18.6695
-2.5 | 0.2447 | 0.00878 | -0.1253 | 27.8702
-2 | 0.3128 | 0.00831 | -0.1245 | 37.6414
-1.5 | 0.3793 | 0.0078 | -0.1238 | 48.6282
-1 | 0.4458 | 0.00763 | -0.1231 | 58.4273
-0.5 | 0.5127 | 0.00759 | -0.1225 | 67.5494
0 | 0.5791 | 0.00766 | -0.1219 | 75.6005
0.5 | 0.6408 | 0.00828 | -0.1207 | 77.3913
1 | 0.7072 | 0.00837 | -0.1202 | 84.4922
1.5 | 0.7735 | 0.00845 | -0.1196 | 91.5385
2 | 0.8399 | 0.00863 | -0.119 | 97.3233
2.5 | 0.9036 | 0.00913 | -0.1178 | 98.9704
3 | 0.9692 | 0.00945 | -0.1168 | 102.5608
3.5 | 1.0353 | 0.00976 | -0.1156 | 106.0758
4 | 1.1016 | 0.0101 | -0.1142 | 109.0693
4.5 | 1.1649 | 0.01078 | -0.1123 | 108.0612
5 | 1.2297 | 0.01131 | -0.1102 | 108.7268
6 | 1.3556 | 0.01173 | -0.1047 | 115.5669
6.5 | 1.4149 | 0.01302 | -0.1006 | 108.6713
7 | 1.4687 | 0.01472 | -0.0954 | 99.7758
7.5 | 1.5061 | 0.0173 | -0.0878 | 87.0578
8 | 1.5159 | 0.02072 | -0.077 | 73.1612
8.5 | 1.5082 | 0.02534 | -0.0667 | 59.5185
9 | 1.4909 | 0.03213 | -0.0601 | 46.4021
9.5 | 1.4656 | 0.04117 | -0.0576 | 35.5987
10 | 1.4336 | 0.05217 | -0.0588 | 27.4794
10.5 | 1.3983 | 0.06505 | -0.0636 | 21.4958
11 | 1.3605 | 0.07882 | -0.0695 | 17.2608
11.5 | 1.3234 | 0.09303 | -0.0759 | 14.2255
12 | 1.2881 | 0.10756 | -0.0828 | 11.9756
12.5 | 1.2566 | 0.12241 | -0.0903 | 10.2655
13 | 1.2298 | 0.13762 | -0.0984 | 8.9362

## 65. Re 4M Mach 0.00 (1)
BIGFOIL.COM POLAR EXPORT
goe121
GOE 121 (MVA H.1) |  |  |  | Cl Max: | 1.505 | at alpha= | 11 | deg
JavaFoil+Calcfoil stall+Eppler ext transition |  |  |  | L/D Max: | 123.716 | at alpha= | 7 | deg
Re: | 4000000 |  |  | Cd Min: | 0.00607 | at alpha= | -4.5 | deg
Mach: | 0 |  |  | Cl=0 at alpha= | -4.787 | deg
|  |  |  | @ Cl=0.1, Cd= | 0.0065091
|  |  |  | @ Cl=0.4, Cd= | 0.0065143
|  |  |  | @ Cl=0.6, Cd= | 0.0075693
alpha (deg) | Cl | Cd | Cm | Cl/Cd
-19 | -0.413 | 0.16137 | -0.041 | -2.558
-18.5 | -0.427 | 0.15396 | -0.041 | -2.775
-18 | -0.441 | 0.1482 | -0.042 | -2.977
-17.5 | -0.454 | 0.14053 | -0.041 | -3.234
-17 | -0.467 | 0.13537 | -0.041 | -3.451
-16.5 | -0.479 | 0.12692 | -0.04 | -3.771
-16 | -0.489 | 0.11756 | -0.04 | -4.159
-15.5 | -0.497 | 0.11189 | -0.04 | -4.445
-15 | -0.504 | 0.10639 | -0.04 | -4.74
-14.5 | -0.509 | 0.10005 | -0.04 | -5.086
-14 | -0.511 | 0.0945 | -0.041 | -5.405
-13.5 | -0.51 | 0.08976 | -0.041 | -5.679
-13 | -0.506 | 0.08488 | -0.041 | -5.957
-12.5 | -0.498 | 0.08045 | -0.042 | -6.192
-12 | -0.484 | 0.07662 | -0.042 | -6.32
-11.5 | -0.463 | 0.07208 | -0.042 | -6.424
-11 | -0.44 | 0.06801 | -0.043 | -6.465
-10.5 | -0.416 | 0.06341 | -0.048 | -6.559
-10 | -0.389 | 0.05909 | -0.049 | -6.576
-9.5 | -0.361 | 0.05389 | -0.053 | -6.696
-9 | -0.331 | 0.0486 | -0.057 | -6.809
-8.5 | -0.298 | 0.04554 | -0.058 | -6.534
-8 | -0.262 | 0.04295 | -0.058 | -6.103
-7.5 | -0.227 | 0.038 | -0.063 | -5.978
-7 | -0.191 | 0.03142 | -0.069 | -6.09
-6.5 | -0.176 | 0.00676 | -0.093 | -26.076
-6 | -0.126 | 0.0064 | -0.094 | -19.751
-5.5 | -0.075 | 0.00626 | -0.095 | -12.018
-5 | -0.023 | 0.00615 | -0.095 | -3.703
-4.5 | 0.031 | 0.00607 | -0.096 | 5.049
-4 | 0.085 | 0.00637 | -0.097 | 13.33
-3.5 | 0.14 | 0.00688 | -0.097 | 20.335
-3 | 0.195 | 0.00695 | -0.098 | 28.114
-2.5 | 0.251 | 0.00698 | -0.098 | 36.014
-2 | 0.307 | 0.00646 | -0.099 | 47.612
-1.5 | 0.364 | 0.00645 | -0.1 | 56.409
-1 | 0.42 | 0.00655 | -0.1 | 64.175
-0.5 | 0.477 | 0.0067 | -0.101 | 71.172
0 | 0.538 | 0.00693 | -0.102 | 77.62
0.5 | 0.594 | 0.00764 | -0.102 | 77.692
1 | 0.65 | 0.00698 | -0.103 | 93.148
1.5 | 0.706 | 0.00712 | -0.104 | 99.259
2 | 0.763 | 0.00722 | -0.104 | 105.616
2.5 | 0.819 | 0.00852 | -0.105 | 96.132
3 | 0.875 | 0.00995 | -0.106 | 87.941
3.5 | 0.931 | 0.01056 | -0.106 | 88.093
4 | 0.986 | 0.00942 | -0.107 | 104.624
4.5 | 1.04 | 0.01116 | -0.108 | 93.147
5 | 1.094 | 0.0116 | -0.108 | 94.258
5.5 | 1.146 | 0.01119 | -0.109 | 102.47
6 | 1.198 | 0.00978 | -0.11 | 122.561
6.5 | 1.249 | 0.01016 | -0.11 | 122.947
7 | 1.299 | 0.0105 | -0.111 | 123.716
7.5 | 1.347 | 0.01091 | -0.112 | 123.493
8 | 1.387 | 0.01135 | -0.112 | 122.259
8.5 | 1.421 | 0.0119 | -0.113 | 119.402
9 | 1.451 | 0.01243 | -0.114 | 116.723
9.5 | 1.474 | 0.01299 | -0.114 | 113.429
10 | 1.491 | 0.01407 | -0.115 | 105.986
10.5 | 1.501 | 0.01491 | -0.116 | 100.708
11 | 1.505 | 0.0158 | -0.116 | 95.211
11.5 | 1.501 | 0.01978 | -0.117 | 75.914
12 | 1.459 | 0.02165 | -0.115 | 67.388
12.5 | 1.437 | 0.02306 | -0.115 | 62.302
13 | 1.404 | 0.02537 | -0.115 | 55.328
13.5 | 1.372 | 0.0265 | -0.115 | 51.776
14 | 1.321 | 0.03056 | -0.114 | 43.238
14.5 | 1.266 | 0.03613 | -0.112 | 35.033
15 | 1.211 | 0.04272 | -0.111 | 28.336
15.5 | 1.123 | 0.06226 | -0.104 | 18.043
16 | 1.058 | 0.07869 | -0.099 | 13.443

## 66. Re 4M Mach 0.00 (2)
BIGFOIL.COM POLAR EXPORT
goe121
GOE 121 (MVA H.1) |  |  |  | Cl Max: | 1.9007 | at alpha= | 16.5 | deg
XFOIL ncrit=9 |  |  |  | L/D Max: | 125.137 | at alpha= | 5.5 | deg
Re: | 4000000 |  |  | Cd Min: | 0.11149 | at alpha= | 20 | deg
Mach: | 0 |  |  | Cl=0 at alpha= | -4.4911 | deg
|  |  |  | @ Cl=0.1, Cd= | 0.0066756
|  |  |  | @ Cl=0.4, Cd= | 0.0067939
|  |  |  | @ Cl=0.6, Cd= | 0.0074428
alpha (deg) | Cl | Cd | Cm | Cl/Cd
-13 | -0.9783 | 0.01742 | -0.0999 | -56.1596
-12.5 | -0.9322 | 0.01523 | -0.0996 | -61.2081
-12 | -0.884 | 0.01372 | -0.099 | -64.4315
-11.5 | -0.8245 | 0.01275 | -0.1004 | -64.6667
-11 | -0.7619 | 0.01214 | -0.1021 | -62.7595
-10.5 | -0.6979 | 0.01178 | -0.1039 | -59.2445
-10 | -0.633 | 0.01063 | -0.1064 | -59.5484
-9.5 | -0.5698 | 0.01034 | -0.1079 | -55.1064
-9 | -0.5077 | 0.01008 | -0.1091 | -50.3671
-8.5 | -0.4425 | 0.00994 | -0.1109 | -44.5171
-8 | -0.3892 | 0.00977 | -0.1101 | -39.8362
-7.5 | -0.334 | 0.00968 | -0.1098 | -34.5041
-7 | -0.2782 | 0.00945 | -0.1096 | -29.4392
-6.5 | -0.2226 | 0.0092 | -0.1093 | -24.1957
-6 | -0.1688 | 0.00766 | -0.1093 | -22.0366
-5.5 | -0.1137 | 0.00749 | -0.1089 | -15.1802
-5 | -0.0577 | 0.00732 | -0.1087 | -7.8825
-4.5 | -0.001 | 0.00712 | -0.1086 | -0.14045
-4 | 0.0553 | 0.00685 | -0.1085 | 8.073
-3.5 | 0.1117 | 0.00663 | -0.1084 | 16.8477
-3 | 0.166 | 0.00673 | -0.108 | 24.6657
-2.5 | 0.2218 | 0.0067 | -0.1078 | 33.1045
-2 | 0.2779 | 0.00666 | -0.1077 | 41.7267
-1.5 | 0.3335 | 0.00675 | -0.1075 | 49.4074
-1 | 0.3889 | 0.00678 | -0.1072 | 57.3599
-0.5 | 0.4448 | 0.00685 | -0.1071 | 64.9343
0 | 0.5007 | 0.00695 | -0.1069 | 72.0432
1 | 0.6095 | 0.00749 | -0.1062 | 81.3752
1.5 | 0.6652 | 0.00763 | -0.106 | 87.1822
2 | 0.7208 | 0.00777 | -0.1058 | 92.7671
2.5 | 0.776 | 0.00796 | -0.1056 | 97.4874
3 | 0.829 | 0.00846 | -0.105 | 97.9905
3.5 | 0.8839 | 0.00867 | -0.1048 | 101.9493
4 | 0.9386 | 0.00886 | -0.1045 | 105.9368
5 | 1.0461 | 0.00942 | -0.1038 | 111.051
5.5 | 1.0962 | 0.00876 | -0.1031 | 125.137
6 | 1.1491 | 0.00919 | -0.1026 | 125.0381
6.5 | 1.2019 | 0.00961 | -0.102 | 125.0676
7 | 1.2539 | 0.0101 | -0.1014 | 124.1485
7.5 | 1.3055 | 0.01059 | -0.1007 | 123.2767
8 | 1.3568 | 0.01107 | -0.1 | 122.5655
8.5 | 1.4067 | 0.0117 | -0.0991 | 120.2308
9 | 1.456 | 0.01235 | -0.0981 | 117.8947
9.5 | 1.5053 | 0.01292 | -0.0972 | 116.5093
10 | 1.5535 | 0.01357 | -0.0962 | 114.4805
10.5 | 1.6002 | 0.01431 | -0.0949 | 111.8239
11 | 1.6427 | 0.01547 | -0.0929 | 106.1862
11.5 | 1.6874 | 0.01624 | -0.0914 | 103.9039
12 | 1.7303 | 0.01709 | -0.0897 | 101.2463
12.5 | 1.7712 | 0.01803 | -0.0877 | 98.2363
13 | 1.8095 | 0.01905 | -0.0853 | 94.9869
13.5 | 1.8448 | 0.02017 | -0.0825 | 91.4626
14 | 1.8738 | 0.02144 | -0.0788 | 87.3974
14.5 | 1.8885 | 0.02309 | -0.0728 | 81.7887
15 | 1.8909 | 0.02582 | -0.0662 | 73.2339
15.5 | 1.8886 | 0.02946 | -0.0608 | 64.1073
16 | 1.8965 | 0.03279 | -0.0575 | 57.8378
16.5 | 1.9007 | 0.0369 | -0.0551 | 51.5095
17 | 1.8975 | 0.04229 | -0.0536 | 44.8688
17.5 | 1.8886 | 0.04884 | -0.0531 | 38.6691
18 | 1.8706 | 0.05717 | -0.0539 | 32.72
18.5 | 1.8439 | 0.06771 | -0.0565 | 27.2323
19 | 1.8082 | 0.08032 | -0.0606 | 22.5125
19.5 | 1.7603 | 0.09529 | -0.0661 | 18.4731
20 | 1.7081 | 0.11149 | -0.0726 | 15.3207

## 67. Re 4M Mach 0.10 (1)
BIGFOIL.COM POLAR EXPORT
goe121
GOE 121 (MVA H.1) |  |  |  | Cl Max: | 1.499 | at alpha= | 10.5 | deg
JavaFoil+Calcfoil stall+Eppler ext transition |  |  |  | L/D Max: | 123.812 | at alpha= | 7 | deg
Re: | 4000000 |  |  | Cd Min: | 0.00608 | at alpha= | -4.5 | deg
Mach: | 0.1 |  |  | Cl=0 at alpha= | -4.787 | deg
|  |  |  | @ Cl=0.1, Cd= | 0.0065045
|  |  |  | @ Cl=0.4, Cd= | 0.0065417
|  |  |  | @ Cl=0.6, Cd= | 0.0075825
alpha (deg) | Cl | Cd | Cm | Cl/Cd
-18.5 | -0.388 | 0.15562 | -0.042 | -2.496
-18 | -0.405 | 0.14698 | -0.042 | -2.755
-17.5 | -0.421 | 0.14115 | -0.042 | -2.981
-17 | -0.436 | 0.13516 | -0.042 | -3.228
-16.5 | -0.45 | 0.12792 | -0.041 | -3.521
-16 | -0.463 | 0.12032 | -0.041 | -3.852
-15.5 | -0.475 | 0.11441 | -0.04 | -4.15
-15 | -0.484 | 0.10736 | -0.04 | -4.512
-14.5 | -0.492 | 0.10146 | -0.04 | -4.847
-14 | -0.496 | 0.09577 | -0.041 | -5.184
-13.5 | -0.498 | 0.09038 | -0.041 | -5.51
-13 | -0.496 | 0.08522 | -0.041 | -5.824
-12.5 | -0.491 | 0.08133 | -0.042 | -6.036
-12 | -0.479 | 0.07711 | -0.042 | -6.208
-11.5 | -0.459 | 0.07259 | -0.042 | -6.319
-11 | -0.436 | 0.06817 | -0.043 | -6.401
-10.5 | -0.413 | 0.06427 | -0.046 | -6.421
-10 | -0.386 | 0.06029 | -0.047 | -6.405
-9.5 | -0.358 | 0.05536 | -0.05 | -6.475
-9 | -0.33 | 0.04925 | -0.056 | -6.702
-8.5 | -0.297 | 0.04573 | -0.058 | -6.503
-8 | -0.262 | 0.04309 | -0.059 | -6.084
-7.5 | -0.226 | 0.03934 | -0.062 | -5.757
-7 | -0.191 | 0.03275 | -0.068 | -5.825
-6.5 | -0.153 | 0.02578 | -0.074 | -5.939
-6 | -0.127 | 0.00648 | -0.095 | -19.582
-5.5 | -0.075 | 0.00628 | -0.095 | -12.018
-5 | -0.023 | 0.00619 | -0.096 | -3.696
-4.5 | 0.031 | 0.00608 | -0.096 | 5.059
-4 | 0.085 | 0.00639 | -0.097 | 13.338
-3.5 | 0.14 | 0.00681 | -0.098 | 20.623
-3 | 0.196 | 0.0069 | -0.098 | 28.439
-2.5 | 0.252 | 0.00692 | -0.099 | 36.482
-2 | 0.309 | 0.00639 | -0.1 | 48.341
-1.5 | 0.366 | 0.0065 | -0.1 | 56.281
-1 | 0.423 | 0.00657 | -0.101 | 64.32
-0.5 | 0.479 | 0.00671 | -0.101 | 71.453
0 | 0.54 | 0.00687 | -0.102 | 78.663
0.5 | 0.597 | 0.00762 | -0.103 | 78.308
1 | 0.653 | 0.00692 | -0.103 | 94.368
1.5 | 0.71 | 0.00708 | -0.104 | 100.232
2 | 0.766 | 0.00949 | -0.105 | 80.71
2.5 | 0.823 | 0.00849 | -0.105 | 96.925
3 | 0.879 | 0.00998 | -0.106 | 88.037
3.5 | 0.935 | 0.0106 | -0.107 | 88.209
4 | 0.991 | 0.0094 | -0.108 | 105.423
4.5 | 1.045 | 0.01121 | -0.108 | 93.217
5 | 1.099 | 0.01159 | -0.109 | 94.815
5.5 | 1.152 | 0.01124 | -0.11 | 102.424
6 | 1.204 | 0.00985 | -0.11 | 122.253
6.5 | 1.255 | 0.01019 | -0.111 | 123.148
7 | 1.304 | 0.01054 | -0.112 | 123.812
7.5 | 1.353 | 0.01095 | -0.112 | 123.503
8 | 1.392 | 0.0114 | -0.113 | 122.153
8.5 | 1.426 | 0.01198 | -0.114 | 119.009
9 | 1.454 | 0.01252 | -0.114 | 116.154
9.5 | 1.476 | 0.013 | -0.115 | 113.511
10 | 1.491 | 0.01422 | -0.116 | 104.879
10.5 | 1.499 | 0.0151 | -0.116 | 99.269
11 | 1.499 | 0.01598 | -0.117 | 93.816
11.5 | 1.492 | 0.02027 | -0.118 | 73.623
12 | 1.445 | 0.02182 | -0.116 | 66.239
12.5 | 1.415 | 0.02379 | -0.116 | 59.492
13 | 1.376 | 0.02631 | -0.115 | 52.309
13.5 | 1.338 | 0.02797 | -0.115 | 47.835
14 | 1.275 | 0.03356 | -0.113 | 37.982
14.5 | 1.216 | 0.03982 | -0.111 | 30.528
15 | 1.126 | 0.05788 | -0.104 | 19.455
15.5 | 1.054 | 0.07456 | -0.099 | 14.139

## 68. Re 4M Mach 0.10 (2)
BIGFOIL.COM POLAR EXPORT
goe121
GOE 121 (MVA H.1) |  |  |  | Cl Max: | 1.877 | at alpha= | 16 | deg
XFOIL ncrit=9 |  |  |  | L/D Max: | 125.153 | at alpha= | 5.5 | deg
Re: | 4000000 |  |  | Cd Min: | 0.12959 | at alpha= | 20 | deg
Mach: | 0.1 |  |  | Cl=0 at alpha= | -4.4841 | deg
|  |  |  | @ Cl=0.1, Cd= | 0.0067178
|  |  |  | @ Cl=0.4, Cd= | 0.0068013
|  |  |  | @ Cl=0.6, Cd= | 0.007417
alpha (deg) | Cl | Cd | Cm | Cl/Cd
-12.5 | -0.9418 | 0.01795 | -0.101 | -52.468
-12 | -0.8954 | 0.01529 | -0.1007 | -58.5612
-11.5 | -0.8358 | 0.01352 | -0.1023 | -61.8195
-11 | -0.7722 | 0.01271 | -0.1039 | -60.7553
-10.5 | -0.7071 | 0.01223 | -0.1056 | -57.8168
-10 | -0.6408 | 0.01117 | -0.1079 | -57.3679
-9.5 | -0.5772 | 0.01065 | -0.1093 | -54.1972
-9 | -0.5137 | 0.01044 | -0.1105 | -49.205
-8.5 | -0.4476 | 0.01032 | -0.1121 | -43.3721
-8 | -0.3938 | 0.0101 | -0.1112 | -38.9901
-7.5 | -0.3379 | 0.00997 | -0.1108 | -33.8917
-7 | -0.2816 | 0.00967 | -0.1105 | -29.121
-6.5 | -0.2254 | 0.0094 | -0.1102 | -23.9787
-6 | -0.1712 | 0.00782 | -0.1101 | -21.8926
-5.5 | -0.1155 | 0.00757 | -0.1097 | -15.2576
-5 | -0.0589 | 0.00739 | -0.1095 | -7.9702
-4.5 | -0.0018 | 0.00718 | -0.1093 | -0.2507
-4 | 0.055 | 0.0069 | -0.1092 | 7.971
-3.5 | 0.1118 | 0.00667 | -0.1091 | 16.7616
-3 | 0.1665 | 0.00677 | -0.1086 | 24.5938
-2.5 | 0.2226 | 0.00673 | -0.1084 | 33.0758
-2 | 0.2792 | 0.00668 | -0.1082 | 41.7964
-1.5 | 0.335 | 0.00677 | -0.108 | 49.483
-1 | 0.3909 | 0.00679 | -0.1078 | 57.57
-0.5 | 0.4471 | 0.00686 | -0.1076 | 65.1749
0 | 0.5033 | 0.00696 | -0.1074 | 72.3132
0.5 | 0.5591 | 0.00712 | -0.1072 | 78.5253
1 | 0.6128 | 0.00751 | -0.1067 | 81.5979
1.5 | 0.6688 | 0.00764 | -0.1065 | 87.5393
2 | 0.7247 | 0.00778 | -0.1063 | 93.1491
2.5 | 0.7803 | 0.00798 | -0.1061 | 97.782
3 | 0.8336 | 0.00848 | -0.1055 | 98.3019
3.5 | 0.8889 | 0.00869 | -0.1052 | 102.29
4 | 0.944 | 0.00888 | -0.1049 | 106.3063
4.5 | 0.9994 | 0.00902 | -0.1046 | 110.7982
5 | 1.052 | 0.00947 | -0.1041 | 111.0876
5.5 | 1.1026 | 0.00881 | -0.1034 | 125.1532
6 | 1.156 | 0.00925 | -0.1028 | 124.973
6.5 | 1.2092 | 0.00967 | -0.1022 | 125.0465
7 | 1.2615 | 0.01019 | -0.1015 | 123.7978
7.5 | 1.3137 | 0.01066 | -0.1008 | 123.2364
8 | 1.3654 | 0.01117 | -0.1 | 122.2381
8.5 | 1.4151 | 0.0119 | -0.0988 | 118.916
9 | 1.4655 | 0.01248 | -0.0979 | 117.4279
9.5 | 1.5151 | 0.01309 | -0.0968 | 115.7448
10 | 1.5635 | 0.01378 | -0.0956 | 113.4615
10.5 | 1.6096 | 0.01466 | -0.094 | 109.7954
11 | 1.653 | 0.01575 | -0.092 | 104.9524
11.5 | 1.6976 | 0.01659 | -0.0902 | 102.3267
12 | 1.7401 | 0.01752 | -0.0882 | 99.3208
12.5 | 1.7802 | 0.01855 | -0.0858 | 95.9677
13 | 1.8174 | 0.01967 | -0.0831 | 92.3945
13.5 | 1.85 | 0.02095 | -0.0796 | 88.3055
14 | 1.8685 | 0.02254 | -0.0739 | 82.8971
14.5 | 1.8726 | 0.02508 | -0.0669 | 74.6651
15 | 1.866 | 0.02898 | -0.0606 | 64.3892
15.5 | 1.8742 | 0.03233 | -0.0571 | 57.9709
16 | 1.877 | 0.03663 | -0.0544 | 51.2422
16.5 | 1.875 | 0.04199 | -0.0528 | 44.6535
17 | 1.863 | 0.04905 | -0.0524 | 37.9817
17.5 | 1.8439 | 0.0577 | -0.0534 | 31.9567
18 | 1.8146 | 0.06886 | -0.0564 | 26.352
18.5 | 1.7755 | 0.08217 | -0.0609 | 21.6076
19 | 1.7298 | 0.09691 | -0.0664 | 17.8496
19.5 | 1.6775 | 0.11326 | -0.0732 | 14.8111
20 | 1.6282 | 0.12959 | -0.0807 | 12.5642

## 69. Re 4M Mach 0.25 (1)
BIGFOIL.COM POLAR EXPORT
goe121
GOE 121 (MVA H.1) |  |  |  | Cl Max: | 1.48 | at alpha= | 9.5 | deg
JavaFoil+Calcfoil stall+Eppler ext transition |  |  |  | L/D Max: | 123.867 | at alpha= | 6 | deg
Re: | 4000000 |  |  | Cd Min: | 0.00605 | at alpha= | -4.5 | deg
Mach: | 0.25 |  |  | Cl=0 at alpha= | -4.787 | deg
|  |  |  | @ Cl=0.1, Cd= | 0.0064563
|  |  |  | @ Cl=0.4, Cd= | 0.0064051
|  |  |  | @ Cl=0.6, Cd= | 0.0074695
alpha (deg) | Cl | Cd | Cm | Cl/Cd
-17 | -0.065 | 0.14761 | -0.044 | -0.437
-16.5 | -0.165 | 0.14607 | -0.043 | -1.131
-16 | -0.219 | 0.13415 | -0.044 | -1.633
-15.5 | -0.264 | 0.12257 | -0.045 | -2.157
-15 | -0.304 | 0.11431 | -0.045 | -2.663
-14.5 | -0.34 | 0.10664 | -0.045 | -3.186
-14 | -0.369 | 0.10644 | -0.042 | -3.469
-13.5 | -0.395 | 0.09881 | -0.042 | -3.994
-13 | -0.414 | 0.09148 | -0.042 | -4.527
-12.5 | -0.428 | 0.08568 | -0.042 | -4.993
-12 | -0.43 | 0.08151 | -0.042 | -5.278
-11.5 | -0.42 | 0.07622 | -0.042 | -5.514
-11 | -0.407 | 0.07096 | -0.043 | -5.734
-10.5 | -0.39 | 0.06638 | -0.043 | -5.873
-10 | -0.369 | 0.0631 | -0.044 | -5.855
-9.5 | -0.346 | 0.05897 | -0.045 | -5.861
-9 | -0.32 | 0.05455 | -0.049 | -5.86
-8.5 | -0.291 | 0.0505 | -0.052 | -5.753
-8 | -0.259 | 0.04612 | -0.057 | -5.625
-7.5 | -0.225 | 0.04201 | -0.06 | -5.359
-7 | -0.188 | 0.0393 | -0.061 | -4.776
-6.5 | -0.15 | 0.03323 | -0.068 | -4.521
-6 | -0.111 | 0.02564 | -0.075 | -4.327
-5.5 | -0.077 | 0.00629 | -0.098 | -12.203
-5 | -0.023 | 0.00613 | -0.098 | -3.807
-4.5 | 0.031 | 0.00605 | -0.099 | 5.198
-4 | 0.087 | 0.00634 | -0.1 | 13.764
-3.5 | 0.144 | 0.00685 | -0.1 | 21.019
-3 | 0.201 | 0.00688 | -0.101 | 29.241
-2.5 | 0.259 | 0.00632 | -0.102 | 40.975
-2 | 0.317 | 0.00632 | -0.102 | 50.202
-1.5 | 0.375 | 0.00635 | -0.103 | 59.111
-1 | 0.434 | 0.00648 | -0.104 | 67
-0.5 | 0.492 | 0.00662 | -0.104 | 74.375
0 | 0.555 | 0.00681 | -0.105 | 81.554
0.5 | 0.613 | 0.00766 | -0.106 | 80.056
1 | 0.671 | 0.00692 | -0.106 | 96.946
1.5 | 0.729 | 0.00702 | -0.107 | 103.867
2 | 0.787 | 0.00827 | -0.108 | 95.173
2.5 | 0.845 | 0.00848 | -0.108 | 99.64
3 | 0.903 | 0.01007 | -0.109 | 89.652
3.5 | 0.96 | 0.01078 | -0.11 | 89.066
4 | 1.017 | 0.00944 | -0.11 | 107.77
4.5 | 1.073 | 0.01145 | -0.111 | 93.702
5 | 1.128 | 0.01182 | -0.112 | 95.386
5.5 | 1.181 | 0.01052 | -0.113 | 112.316
6 | 1.234 | 0.00996 | -0.113 | 123.867
6.5 | 1.285 | 0.01039 | -0.114 | 123.708
7 | 1.335 | 0.01078 | -0.115 | 123.82
7.5 | 1.383 | 0.01124 | -0.115 | 123.08
8 | 1.42 | 0.01173 | -0.116 | 121.026
8.5 | 1.448 | 0.01237 | -0.117 | 117.068
9 | 1.469 | 0.01303 | -0.117 | 112.701
9.5 | 1.48 | 0.0137 | -0.118 | 108.024
10 | 1.48 | 0.01521 | -0.119 | 97.339
10.5 | 1.469 | 0.01609 | -0.12 | 91.307
11 | 1.446 | 0.01738 | -0.12 | 83.193
11.5 | 1.135 | 0.07704 | -0.057 | 14.729
12 | 1.307 | 0.02675 | -0.116 | 48.868
12.5 | 1.214 | 0.03404 | -0.113 | 35.661
13 | 1.151 | 0.03355 | -0.114 | 34.316
13.5 | 0.993 | 0.06372 | -0.1 | 15.577
14 | 0.854 | 0.1011 | -0.072 | 8.447
14.5 | 0.764 | 0.11337 | -0.059 | 6.742

## 70. Re 4M Mach 0.25 (2)
BIGFOIL.COM POLAR EXPORT
goe121
GOE 121 (MVA H.1) |  |  |  | Cl Max: | 1.0854 | at alpha= | 5 | deg
XFOIL ncrit=9 |  |  |  | L/D Max: | 112.587 | at alpha= | 4.5 | deg
Re: | 4000000 |  |  | Cd Min: | 0.01403 | at alpha= | -8.5 | deg
Mach: | 0.25 |  |  | Cl=0 at alpha= | -4.4461 | deg
|  |  |  | @ Cl=0.1, Cd= | 0.0069973
|  |  |  | @ Cl=0.4, Cd= | 0.0069002
|  |  |  | @ Cl=0.6, Cd= | 0.007558
alpha (deg) | Cl | Cd | Cm | Cl/Cd
-8.5 | -0.4763 | 0.01403 | -0.1178 | -33.9487
-8 | -0.4182 | 0.01361 | -0.1164 | -30.7274
-7.5 | -0.3589 | 0.01288 | -0.1157 | -27.8649
-7 | -0.3 | 0.01174 | -0.1153 | -25.5537
-6.5 | -0.2409 | 0.01116 | -0.1146 | -21.586
-6 | -0.1832 | 0.01063 | -0.1138 | -17.2342
-5.5 | -0.1259 | 0.00831 | -0.114 | -15.1504
-5 | -0.0664 | 0.00785 | -0.1135 | -8.4586
-4.5 | -0.0064 | 0.00755 | -0.1132 | -0.84768
-4 | 0.053 | 0.00722 | -0.1129 | 7.3407
-3.5 | 0.1121 | 0.00694 | -0.1125 | 16.1527
-3 | 0.1687 | 0.00703 | -0.1119 | 23.9972
-2.5 | 0.2272 | 0.0069 | -0.1116 | 32.9275
-2 | 0.2859 | 0.0068 | -0.1113 | 42.0441
-1.5 | 0.3434 | 0.00691 | -0.111 | 49.6961
-1 | 0.4013 | 0.0069 | -0.1107 | 58.1594
-0.5 | 0.4595 | 0.00695 | -0.1104 | 66.1151
0 | 0.5176 | 0.00705 | -0.1102 | 73.4184
0.5 | 0.5731 | 0.00753 | -0.1096 | 76.1089
1 | 0.6307 | 0.00759 | -0.1094 | 83.0962
1.5 | 0.6885 | 0.00774 | -0.1091 | 88.9535
2 | 0.7465 | 0.00786 | -0.1089 | 94.9746
2.5 | 0.8023 | 0.00832 | -0.1083 | 96.4303
3 | 0.8591 | 0.00859 | -0.1078 | 100.0116
3.5 | 0.9165 | 0.00879 | -0.1074 | 104.2662
4.5 | 1.0313 | 0.00916 | -0.1066 | 112.5873
5 | 1.0854 | 0.00974 | -0.1057 | 111.4374

## 71. Re 4M Mach 0.50 (1)
BIGFOIL.COM POLAR EXPORT
goe121
GOE 121 (MVA H.1) |  |  |  | Cl Max: | 1.478 | at alpha= | 7.5 | deg
JavaFoil+Calcfoil stall+Eppler ext transition |  |  |  | L/D Max: | 119.16 | at alpha= | 6 | deg
Re: | 4000000 |  |  | Cd Min: | 0.00643 | at alpha= | -2 | deg
Mach: | 0.5 |  |  | Cl=0 at alpha= | -4.7917 | deg
|  |  |  | @ Cl=0.1, Cd= | 0.018285
|  |  |  | @ Cl=0.4, Cd= | 0.00651
|  |  |  | @ Cl=0.6, Cd= | 0.0069443
alpha (deg) | Cl | Cd | Cm | Cl/Cd
-20 | -0.753 | 0.15606 | -0.056 | -4.828
-19.5 | -0.73 | 0.14993 | -0.056 | -4.867
-19 | -0.706 | 0.14787 | -0.056 | -4.775
-18.5 | -0.682 | 0.14085 | -0.056 | -4.844
-18 | -0.658 | 0.13863 | -0.056 | -4.75
-17.5 | -0.636 | 0.14267 | -0.057 | -4.456
-17 | -0.612 | 0.13237 | -0.057 | -4.623
-16.5 | -0.588 | 0.125 | -0.057 | -4.701
-16 | -0.563 | 0.1266 | -0.057 | -4.445
-15.5 | -0.538 | 0.11686 | -0.056 | -4.603
-15 | -0.512 | 0.11681 | -0.054 | -4.387
-14.5 | -0.488 | 0.11183 | -0.054 | -4.362
-14 | -0.463 | 0.10342 | -0.054 | -4.482
-13.5 | -0.439 | 0.09926 | -0.054 | -4.421
-13 | -0.414 | 0.09664 | -0.054 | -4.286
-12.5 | -0.389 | 0.09297 | -0.054 | -4.189
-12 | -0.365 | 0.09674 | -0.054 | -3.769
-11.5 | -0.34 | 0.08506 | -0.054 | -3.996
-11 | -0.315 | 0.08781 | -0.054 | -3.587
-10.5 | -0.289 | 0.08207 | -0.051 | -3.523
-10 | -0.264 | 0.07285 | -0.051 | -3.629
-9.5 | -0.239 | 0.0666 | -0.052 | -3.594
-9 | -0.214 | 0.06127 | -0.053 | -3.498
-8.5 | -0.189 | 0.05689 | -0.053 | -3.325
-8 | -0.166 | 0.04856 | -0.064 | -3.413
-7.5 | -0.141 | 0.04432 | -0.066 | -3.171
-7 | -0.115 | 0.04138 | -0.067 | -2.778
-6.5 | -0.089 | 0.03884 | -0.068 | -2.296
-6 | -0.092 | 0.04401 | -0.052 | -2.088
-5.5 | -0.061 | 0.03974 | -0.052 | -1.543
-5 | -0.02 | 0.03654 | -0.059 | -0.537
-4.5 | 0.028 | 0.03153 | -0.07 | 0.876
-4 | 0.082 | 0.02201 | -0.088 | 3.712
-3.5 | 0.157 | 0.00649 | -0.112 | 24.245
-3 | 0.222 | 0.00645 | -0.113 | 34.358
-2.5 | 0.287 | 0.00645 | -0.114 | 44.459
-2 | 0.352 | 0.00643 | -0.114 | 54.817
-1.5 | 0.418 | 0.00654 | -0.115 | 63.905
-1 | 0.484 | 0.00668 | -0.116 | 72.461
-0.5 | 0.55 | 0.00688 | -0.117 | 79.922
0 | 0.62 | 0.00697 | -0.117 | 88.963
0.5 | 0.685 | 0.00709 | -0.118 | 96.664
1 | 0.75 | 0.00714 | -0.119 | 104.984
1.5 | 0.814 | 0.00994 | -0.12 | 81.922
2 | 0.879 | 0.00876 | -0.12 | 100.369
2.5 | 0.943 | 0.00901 | -0.121 | 104.638
3 | 1.007 | 0.0092 | -0.122 | 109.425
3.5 | 1.071 | 0.00989 | -0.123 | 108.243
4 | 1.133 | 0.01019 | -0.123 | 111.158
4.5 | 1.193 | 0.01055 | -0.124 | 113.03
5 | 1.251 | 0.01117 | -0.125 | 111.923
5.5 | 1.306 | 0.01185 | -0.126 | 110.186
6 | 1.358 | 0.01139 | -0.127 | 119.16
6.5 | 1.405 | 0.012 | -0.127 | 117.009
7 | 1.446 | 0.0127 | -0.128 | 113.805
7.5 | 1.478 | 0.01381 | -0.129 | 107.072
8 | 1.455 | 0.01486 | -0.13 | 97.917
8.5 | 1.062 | 0.05992 | -0.061 | 17.725
9 | 0.718 | 0.07277 | -0.06 | 9.868
9.5 | 0.744 | 0.07636 | -0.061 | 9.748
10 | 0.771 | 0.07933 | -0.063 | 9.716
10.5 | 0.797 | 0.08209 | -0.063 | 9.705
11 | 0.823 | 0.08498 | -0.063 | 9.681
11.5 | 0.849 | 0.08798 | -0.064 | 9.646
12 | 0.875 | 0.09179 | -0.064 | 9.528
12.5 | 0.948 | 0.08139 | -0.102 | 11.644

## 72. Re 4M Mach 0.50 (2)
BIGFOIL.COM POLAR EXPORT
goe121
GOE 121 (MVA H.1) |  |  |  | Cl Max: | 1.3023 | at alpha= | 5.5 | deg
XFOIL ncrit=9 |  |  |  | L/D Max: | 116.07 | at alpha= | 5.5 | deg
Re: | 4000000 |  |  | Cd Min: | 0.27285 | at alpha= | -20 | deg
Mach: | 0.5 |  |  | Cl=0 at alpha= | -4.2737 | deg
|  |  |  | @ Cl=0.1, Cd= | 0.010695
|  |  |  | @ Cl=0.4, Cd= | 0.0075296
|  |  |  | @ Cl=0.6, Cd= | 0.0078815
alpha (deg) | Cl | Cd | Cm | Cl/Cd
-20 | -0.7532 | 0.27285 | 0.0553 | -2.7605
-19.5 | -0.7307 | 0.26476 | 0.0503 | -2.7599
-19 | -0.708 | 0.25584 | 0.0455 | -2.7674
-18.5 | -0.6858 | 0.24716 | 0.0407 | -2.7747
-18 | -0.6639 | 0.23867 | 0.036 | -2.7817
-17.5 | -0.6423 | 0.23052 | 0.0315 | -2.7863
-17 | -0.6217 | 0.22285 | 0.0271 | -2.7898
-16 | -0.5804 | 0.20601 | 0.0187 | -2.8173
-15.5 | -0.5614 | 0.1975 | 0.0146 | -2.8425
-15 | -0.5404 | 0.19067 | 0.0109 | -2.8342
-14.5 | -0.5204 | 0.18335 | 0.0073 | -2.8383
-14 | -0.502 | 0.17546 | 0.0037 | -2.8611
-13.5 | -0.4852 | 0.16739 | 0.0003 | -2.8986
-13 | -0.4706 | 0.15877 | -0.0031 | -2.964
-12.5 | -0.4554 | 0.151 | -0.0063 | -3.0159
-12 | -0.4376 | 0.14443 | -0.009 | -3.0298
-11.5 | -0.4221 | 0.13724 | -0.0118 | -3.0756
-11 | -0.4107 | 0.12917 | -0.0148 | -3.1795
-10.5 | -0.3998 | 0.12137 | -0.0176 | -3.2941
-10 | -0.3831 | 0.11535 | -0.0198 | -3.3212
-9.5 | -0.3697 | 0.10882 | -0.022 | -3.3974
-9 | -0.358 | 0.10036 | -0.0265 | -3.5672
-8.5 | -0.3264 | 0.09268 | -0.0346 | -3.5218
-8 | -0.3076 | 0.08718 | -0.0372 | -3.5283
-7.5 | -0.296 | 0.07993 | -0.0412 | -3.7032
-7 | -0.2833 | 0.07296 | -0.046 | -3.8829
-6.5 | -0.2523 | 0.06775 | -0.0521 | -3.724
-6 | -0.2139 | 0.06041 | -0.0626 | -3.5408
-5 | -0.1051 | 0.04383 | -0.0893 | -2.3979
-4.5 | -0.0339 | 0.03371 | -0.1048 | -1.0056
-4 | 0.041 | 0.01229 | -0.1273 | 3.336
-3 | 0.176 | 0.00864 | -0.1266 | 20.3704
-2.5 | 0.2452 | 0.00798 | -0.1258 | 30.7268
-2 | 0.3125 | 0.0077 | -0.1249 | 40.5844
-1.5 | 0.3795 | 0.00756 | -0.1241 | 50.1984
-1 | 0.447 | 0.00746 | -0.1234 | 59.9196
-0.5 | 0.5142 | 0.00731 | -0.1229 | 70.342
0 | 0.5767 | 0.00785 | -0.1218 | 73.465
0.5 | 0.6433 | 0.00794 | -0.1212 | 81.0202
1 | 0.71 | 0.00804 | -0.1207 | 88.3085
1.5 | 0.7765 | 0.0081 | -0.1202 | 95.8642
2 | 0.8404 | 0.00857 | -0.1192 | 98.063
2.5 | 0.9068 | 0.00878 | -0.1184 | 103.2802
3 | 0.973 | 0.00907 | -0.1174 | 107.2767
3.5 | 1.0398 | 0.00932 | -0.1164 | 111.5665
4 | 1.1072 | 0.00956 | -0.1152 | 115.8159
4.5 | 1.1698 | 0.01035 | -0.113 | 113.0242
5 | 1.2356 | 0.01084 | -0.1111 | 113.9852
5.5 | 1.3023 | 0.01122 | -0.1091 | 116.0695

## 73. Re 5M Mach 0.00 (1)
BIGFOIL.COM POLAR EXPORT
goe121
GOE 121 (MVA H.1) |  |  |  | Cl Max: | 1.505 | at alpha= | 11 | deg
JavaFoil+Calcfoil stall+Eppler ext transition |  |  |  | L/D Max: | 127.74 | at alpha= | 7 | deg
Re: | 5000000 |  |  | Cd Min: | 0.00605 | at alpha= | -5 | deg
Mach: | 0 |  |  | Cl=0 at alpha= | -4.787 | deg
|  |  |  | @ Cl=0.1, Cd= | 0.0067636
|  |  |  | @ Cl=0.4, Cd= | 0.0064858
|  |  |  | @ Cl=0.6, Cd= | 0.0067629
alpha (deg) | Cl | Cd | Cm | Cl/Cd
-19 | -0.413 | 0.16117 | -0.042 | -2.563
-18.5 | -0.427 | 0.15379 | -0.042 | -2.78
-18 | -0.441 | 0.14622 | -0.042 | -3.019
-17.5 | -0.455 | 0.14015 | -0.042 | -3.246
-17 | -0.468 | 0.13286 | -0.042 | -3.519
-16.5 | -0.479 | 0.12514 | -0.042 | -3.828
-16 | -0.49 | 0.11709 | -0.043 | -4.185
-15.5 | -0.498 | 0.11019 | -0.041 | -4.517
-15 | -0.504 | 0.10368 | -0.041 | -4.866
-14.5 | -0.509 | 0.09858 | -0.041 | -5.164
-14 | -0.511 | 0.09297 | -0.041 | -5.496
-13.5 | -0.51 | 0.08818 | -0.042 | -5.788
-13 | -0.507 | 0.08355 | -0.044 | -6.063
-12.5 | -0.498 | 0.07982 | -0.042 | -6.243
-12 | -0.484 | 0.07516 | -0.042 | -6.445
-11.5 | -0.465 | 0.06993 | -0.047 | -6.65
-11 | -0.442 | 0.0656 | -0.048 | -6.735
-10.5 | -0.419 | 0.05994 | -0.053 | -6.987
-10 | -0.392 | 0.05598 | -0.054 | -7
-9.5 | -0.363 | 0.05084 | -0.057 | -7.143
-9 | -0.332 | 0.04756 | -0.058 | -6.972
-8.5 | -0.299 | 0.04368 | -0.06 | -6.853
-8 | -0.265 | 0.04023 | -0.062 | -6.58
-7.5 | -0.23 | 0.03384 | -0.067 | -6.807
-7 | -0.194 | 0.02742 | -0.073 | -7.084
-6.5 | -0.176 | 0.0065 | -0.093 | -27.158
-6 | -0.127 | 0.00631 | -0.094 | -20.046
-5.5 | -0.075 | 0.00618 | -0.095 | -12.168
-5 | -0.023 | 0.00605 | -0.095 | -3.768
-4.5 | 0.031 | 0.00638 | -0.096 | 4.807
-4 | 0.085 | 0.00675 | -0.097 | 12.577
-3.5 | 0.14 | 0.0068 | -0.097 | 20.552
-3 | 0.195 | 0.00675 | -0.098 | 28.938
-2.5 | 0.251 | 0.00628 | -0.098 | 39.982
-2 | 0.307 | 0.00636 | -0.099 | 48.349
-1.5 | 0.364 | 0.00641 | -0.1 | 56.805
-1 | 0.421 | 0.00653 | -0.1 | 64.432
-0.5 | 0.477 | 0.00672 | -0.101 | 70.995
0 | 0.538 | 0.00753 | -0.102 | 71.361
0.5 | 0.594 | 0.00675 | -0.102 | 87.984
1 | 0.65 | 0.00687 | -0.103 | 94.703
1.5 | 0.706 | 0.00694 | -0.104 | 101.839
2 | 0.763 | 0.0081 | -0.104 | 94.177
2.5 | 0.819 | 0.00827 | -0.105 | 99.026
3 | 0.875 | 0.00965 | -0.106 | 90.608
3.5 | 0.931 | 0.01024 | -0.106 | 90.846
4 | 0.986 | 0.00914 | -0.107 | 107.887
4.5 | 1.04 | 0.00935 | -0.108 | 111.202
5 | 1.094 | 0.00958 | -0.108 | 114.204
5.5 | 1.146 | 0.01087 | -0.109 | 105.408
6 | 1.198 | 0.00953 | -0.11 | 125.733
6.5 | 1.249 | 0.00984 | -0.11 | 126.918
7 | 1.299 | 0.01017 | -0.111 | 127.74
7.5 | 1.347 | 0.01057 | -0.112 | 127.504
8 | 1.387 | 0.01099 | -0.112 | 126.244
8.5 | 1.421 | 0.01153 | -0.113 | 123.268
9 | 1.451 | 0.01202 | -0.114 | 120.649
9.5 | 1.474 | 0.01253 | -0.114 | 117.633
10 | 1.491 | 0.01357 | -0.115 | 109.902
10.5 | 1.501 | 0.01436 | -0.116 | 104.501
11 | 1.505 | 0.0152 | -0.116 | 99.005
11.5 | 1.501 | 0.01903 | -0.117 | 78.883
12 | 1.491 | 0.0201 | -0.118 | 74.186
12.5 | 1.441 | 0.02196 | -0.116 | 65.615
13 | 1.409 | 0.02404 | -0.115 | 58.603
13.5 | 1.378 | 0.0251 | -0.116 | 54.88
14 | 1.333 | 0.02812 | -0.115 | 47.397
14.5 | 1.273 | 0.03354 | -0.113 | 37.966
15 | 1.219 | 0.0392 | -0.112 | 31.105
15.5 | 1.137 | 0.05537 | -0.106 | 20.535
16 | 1.074 | 0.06924 | -0.102 | 15.505

## 74. Re 5M Mach 0.00 (2)
BIGFOIL.COM POLAR EXPORT
goe121
GOE 121 (MVA H.1) |  |  |  | Cl Max: | 1.9655 | at alpha= | 17 | deg
XFOIL ncrit=9 |  |  |  | L/D Max: | 130.727 | at alpha= | 6.5 | deg
Re: | 5000000 |  |  | Cd Min: | 0.08873 | at alpha= | 20 | deg
Mach: | 0 |  |  | Cl=0 at alpha= | -4.4911 | deg
|  |  |  | @ Cl=0.1, Cd= | 0.0064968
|  |  |  | @ Cl=0.4, Cd= | 0.0066614
|  |  |  | @ Cl=0.6, Cd= | 0.0072777
alpha (deg) | Cl | Cd | Cm | Cl/Cd
-13.5 | -1.0274 | 0.01854 | -0.1002 | -55.4153
-13 | -0.9826 | 0.01607 | -0.1001 | -61.145
-12.5 | -0.9346 | 0.01376 | -0.1002 | -67.9215
-12 | -0.8745 | 0.01248 | -0.102 | -70.0721
-11.5 | -0.8137 | 0.01138 | -0.1036 | -71.5026
-11 | -0.751 | 0.01076 | -0.1053 | -69.7955
-10.5 | -0.6861 | 0.01031 | -0.1074 | -66.547
-10 | -0.6227 | 0.00959 | -0.1092 | -64.9322
-9.5 | -0.5632 | 0.00898 | -0.11 | -62.7171
-9 | -0.501 | 0.00873 | -0.1112 | -57.3883
-8 | -0.3921 | 0.00846 | -0.1101 | -46.3475
-7.5 | -0.3362 | 0.0083 | -0.1099 | -40.506
-7 | -0.2801 | 0.00808 | -0.1097 | -34.6658
-6.5 | -0.2254 | 0.00805 | -0.1092 | -28
-6 | -0.1701 | 0.00802 | -0.1089 | -21.2095
-5.5 | -0.1144 | 0.00695 | -0.109 | -16.4604
-5 | -0.0578 | 0.00675 | -0.1089 | -8.563
-4.5 | -0.001 | 0.00656 | -0.1088 | -0.15244
-4 | 0.0553 | 0.00639 | -0.1087 | 8.6541
-3.5 | 0.1097 | 0.00652 | -0.1083 | 16.8252
-3 | 0.1657 | 0.00647 | -0.1081 | 25.6105
-2.5 | 0.222 | 0.00641 | -0.108 | 34.6334
-2 | 0.2779 | 0.00645 | -0.1078 | 43.0853
-1.5 | 0.3332 | 0.00664 | -0.1075 | 50.1807
-1 | 0.3893 | 0.00665 | -0.1074 | 58.5414
-0.5 | 0.4454 | 0.00671 | -0.1072 | 66.3785
0 | 0.5012 | 0.00681 | -0.1071 | 73.5977
0.5 | 0.5547 | 0.00731 | -0.1066 | 75.8824
1 | 0.6108 | 0.00727 | -0.1065 | 84.0165
1.5 | 0.6666 | 0.00739 | -0.1063 | 90.203
2 | 0.7222 | 0.00755 | -0.1061 | 95.6556
2.5 | 0.7758 | 0.008 | -0.1056 | 96.975
3 | 0.8308 | 0.00821 | -0.1054 | 101.1937
3.5 | 0.886 | 0.00837 | -0.1051 | 105.8542
4 | 0.9411 | 0.00851 | -0.1049 | 110.5875
4.5 | 0.996 | 0.00867 | -0.1047 | 114.8789
5 | 1.0481 | 0.00918 | -0.1041 | 114.1721
5.5 | 1.0991 | 0.00843 | -0.1036 | 130.3796
6 | 1.1522 | 0.00884 | -0.1031 | 130.3394
6.5 | 1.2053 | 0.00922 | -0.1027 | 130.7267
7 | 1.2575 | 0.0097 | -0.102 | 129.6392
7.5 | 1.3097 | 0.0101 | -0.1015 | 129.6733
8 | 1.3611 | 0.0106 | -0.1008 | 128.4057
8.5 | 1.4114 | 0.01119 | -0.1 | 126.1305
9 | 1.4619 | 0.01169 | -0.0992 | 125.0556
9.5 | 1.5115 | 0.01225 | -0.0983 | 123.3878
10 | 1.5599 | 0.01289 | -0.0973 | 121.0163
10.5 | 1.6058 | 0.01378 | -0.0958 | 116.5312
11 | 1.6527 | 0.01444 | -0.0946 | 114.4529
11.5 | 1.6983 | 0.01517 | -0.0933 | 111.9512
12 | 1.7423 | 0.01597 | -0.0917 | 109.0983
12.5 | 1.7846 | 0.01684 | -0.0899 | 105.9739
13 | 1.8247 | 0.0178 | -0.0877 | 102.5112
13.5 | 1.861 | 0.01893 | -0.0851 | 98.3096
14 | 1.8856 | 0.02076 | -0.0806 | 90.8285
14.5 | 1.9072 | 0.02206 | -0.0756 | 86.4551
15 | 1.9248 | 0.0236 | -0.0704 | 81.5593
15.5 | 1.9402 | 0.02553 | -0.0657 | 75.9969
16 | 1.9525 | 0.02801 | -0.0617 | 69.7072
16.5 | 1.9618 | 0.03107 | -0.0582 | 63.1413
17 | 1.9655 | 0.03499 | -0.0553 | 56.1732
17.5 | 1.9646 | 0.03987 | -0.0534 | 49.2751
18 | 1.9573 | 0.04597 | -0.0525 | 42.5778
18.5 | 1.9418 | 0.05354 | -0.0526 | 36.2682
19 | 1.9183 | 0.06301 | -0.0543 | 30.4444
19.5 | 1.8848 | 0.0749 | -0.0578 | 25.1642
20 | 1.841 | 0.08873 | -0.0625 | 20.7483

## 75. Re 5M Mach 0.10 (1)
BIGFOIL.COM POLAR EXPORT
goe121
GOE 121 (MVA H.1) |  |  |  | Cl Max: | 1.499 | at alpha= | 10.5 | deg
JavaFoil+Calcfoil stall+Eppler ext transition |  |  |  | L/D Max: | 127.876 | at alpha= | 7 | deg
Re: | 5000000 |  |  | Cd Min: | 0.00605 | at alpha= | -5 | deg
Mach: | 0.1 |  |  | Cl=0 at alpha= | -4.787 | deg
|  |  |  | @ Cl=0.1, Cd= | 0.0067618
|  |  |  | @ Cl=0.4, Cd= | 0.0064695
|  |  |  | @ Cl=0.6, Cd= | 0.0067654
alpha (deg) | Cl | Cd | Cm | Cl/Cd
-18.5 | -0.389 | 0.15567 | -0.042 | -2.497
-18 | -0.405 | 0.14732 | -0.042 | -2.75
-17.5 | -0.421 | 0.1408 | -0.042 | -2.99
-17 | -0.436 | 0.13476 | -0.043 | -3.239
-16.5 | -0.451 | 0.1271 | -0.042 | -3.547
-16 | -0.464 | 0.11821 | -0.042 | -3.926
-15.5 | -0.475 | 0.11158 | -0.041 | -4.258
-15 | -0.485 | 0.10619 | -0.041 | -4.563
-14.5 | -0.492 | 0.09973 | -0.041 | -4.933
-14 | -0.497 | 0.09453 | -0.041 | -5.254
-13.5 | -0.498 | 0.08872 | -0.042 | -5.617
-13 | -0.497 | 0.08454 | -0.042 | -5.873
-12.5 | -0.491 | 0.08053 | -0.042 | -6.098
-12 | -0.48 | 0.0754 | -0.044 | -6.36
-11.5 | -0.46 | 0.07112 | -0.045 | -6.465
-11 | -0.438 | 0.06684 | -0.047 | -6.55
-10.5 | -0.415 | 0.06147 | -0.05 | -6.748
-10 | -0.389 | 0.05721 | -0.053 | -6.805
-9.5 | -0.362 | 0.05171 | -0.056 | -6.994
-9 | -0.331 | 0.04786 | -0.058 | -6.914
-8.5 | -0.298 | 0.04482 | -0.059 | -6.655
-8 | -0.264 | 0.04144 | -0.061 | -6.366
-7.5 | -0.23 | 0.03512 | -0.067 | -6.537
-7 | -0.194 | 0.02849 | -0.072 | -6.802
-6.5 | -0.177 | 0.00648 | -0.094 | -27.312
-6 | -0.127 | 0.00628 | -0.095 | -20.19
-5.5 | -0.075 | 0.00618 | -0.095 | -12.21
-5 | -0.023 | 0.00605 | -0.096 | -3.777
-4.5 | 0.031 | 0.0063 | -0.096 | 4.884
-4 | 0.085 | 0.00677 | -0.097 | 12.6
-3.5 | 0.14 | 0.00674 | -0.098 | 20.84
-3 | 0.196 | 0.00677 | -0.098 | 28.99
-2.5 | 0.252 | 0.00629 | -0.099 | 40.108
-2 | 0.309 | 0.00629 | -0.1 | 49.108
-1.5 | 0.366 | 0.00638 | -0.1 | 57.309
-1 | 0.423 | 0.00653 | -0.101 | 64.716
-0.5 | 0.479 | 0.00673 | -0.101 | 71.294
0 | 0.54 | 0.00748 | -0.102 | 72.224
0.5 | 0.597 | 0.00676 | -0.103 | 88.25
1 | 0.653 | 0.00686 | -0.103 | 95.203
1.5 | 0.71 | 0.00695 | -0.104 | 102.167
2 | 0.766 | 0.00805 | -0.105 | 95.204
2.5 | 0.823 | 0.00827 | -0.105 | 99.454
3 | 0.879 | 0.00973 | -0.106 | 90.324
3.5 | 0.935 | 0.01033 | -0.107 | 90.555
4 | 0.991 | 0.00909 | -0.108 | 109.015
4.5 | 1.045 | 0.00932 | -0.108 | 112.143
5 | 1.099 | 0.00959 | -0.109 | 114.576
5.5 | 1.152 | 0.01092 | -0.11 | 105.5
6 | 1.204 | 0.00955 | -0.11 | 125.985
6.5 | 1.255 | 0.00988 | -0.111 | 127.029
7 | 1.304 | 0.0102 | -0.112 | 127.876
7.5 | 1.353 | 0.01061 | -0.112 | 127.547
8 | 1.392 | 0.01103 | -0.113 | 126.259
8.5 | 1.426 | 0.01155 | -0.114 | 123.449
9 | 1.454 | 0.01211 | -0.114 | 120.031
9.5 | 1.476 | 0.01262 | -0.115 | 116.918
10 | 1.491 | 0.01371 | -0.116 | 108.73
10.5 | 1.499 | 0.01454 | -0.116 | 103.089
11 | 1.499 | 0.01542 | -0.117 | 97.246
11.5 | 1.492 | 0.01948 | -0.118 | 76.617
12 | 1.478 | 0.02034 | -0.118 | 72.671
12.5 | 1.42 | 0.02266 | -0.116 | 62.669
13 | 1.382 | 0.0249 | -0.116 | 55.499
13.5 | 1.344 | 0.02622 | -0.116 | 51.269
14 | 1.287 | 0.03061 | -0.114 | 42.061
14.5 | 1.225 | 0.03652 | -0.112 | 33.551
15 | 1.165 | 0.04336 | -0.111 | 26.866
15.5 | 1.07 | 0.06541 | -0.103 | 16.355

## 76. Re 5M Mach 0.10 (2)
BIGFOIL.COM POLAR EXPORT
goe121
GOE 121 (MVA H.1) |  |  |  | Cl Max: | 1.9441 | at alpha= | 16.5 | deg
XFOIL ncrit=9 |  |  |  | L/D Max: | 129.774 | at alpha= | 7 | deg
Re: | 5000000 |  |  | Cd Min: | 0.22011 | at alpha= | -18 | deg
Mach: | 0.1 |  |  | Cl=0 at alpha= | -4.485 | deg
|  |  |  | @ Cl=0.1, Cd= | 0.0064584
|  |  |  | @ Cl=0.4, Cd= | 0.0066677
|  |  |  | @ Cl=0.6, Cd= | 0.0073
alpha (deg) | Cl | Cd | Cm | Cl/Cd
-18 | -0.6218 | 0.22011 | 0.0319 | -2.825
-17.5 | -0.6068 | 0.21297 | 0.0282 | -2.8492
-17 | -0.5935 | 0.20428 | 0.0245 | -2.9053
-16.5 | -0.5841 | 0.19405 | 0.0206 | -3.01
-16 | -0.5704 | 0.18686 | 0.0172 | -3.0526
-15.5 | -0.5579 | 0.17935 | 0.0139 | -3.1107
-15 | -0.5473 | 0.17138 | 0.0107 | -3.1935
-14.5 | -0.5503 | 0.15887 | 0.0062 | -3.4638
-13 | -0.9903 | 0.01996 | -0.101 | -49.6142
-12.5 | -0.9455 | 0.01623 | -0.1017 | -58.2563
-12 | -0.8867 | 0.01351 | -0.104 | -65.6329
-11.5 | -0.8249 | 0.01213 | -0.1056 | -68.0049
-11 | -0.7614 | 0.01119 | -0.1073 | -68.0429
-10.5 | -0.6954 | 0.01065 | -0.1092 | -65.2958
-10 | -0.6306 | 0.01026 | -0.1107 | -61.462
-9.5 | -0.5703 | 0.00926 | -0.1116 | -61.5875
-9 | -0.5078 | 0.00899 | -0.1125 | -56.485
-8.5 | -0.4531 | 0.009 | -0.1116 | -50.3444
-8 | -0.3969 | 0.0087 | -0.1112 | -45.6207
-7.5 | -0.3402 | 0.0085 | -0.1109 | -40.0235
-7 | -0.2836 | 0.00824 | -0.1107 | -34.4175
-6.5 | -0.2283 | 0.00819 | -0.1101 | -27.8755
-6 | -0.1724 | 0.00813 | -0.1097 | -21.2054
-5.5 | -0.1162 | 0.00703 | -0.1097 | -16.5292
-5 | -0.0591 | 0.0068 | -0.1096 | -8.6912
-4.5 | -0.0017 | 0.00662 | -0.1095 | -0.2568
-4 | 0.0549 | 0.00643 | -0.1093 | 8.5381
-3 | 0.1661 | 0.0065 | -0.1087 | 25.5538
-2.5 | 0.2228 | 0.00643 | -0.1085 | 34.6501
-2 | 0.2791 | 0.00647 | -0.1083 | 43.1376
-1.5 | 0.3348 | 0.00665 | -0.1081 | 50.3459
-1 | 0.3913 | 0.00666 | -0.1079 | 58.7538
-0.5 | 0.4477 | 0.00671 | -0.1078 | 66.7213
0 | 0.5038 | 0.00683 | -0.1076 | 73.7628
0.5 | 0.5576 | 0.00733 | -0.1071 | 76.0709
1 | 0.6141 | 0.00729 | -0.107 | 84.2387
1.5 | 0.6703 | 0.0074 | -0.1068 | 90.5811
2 | 0.7261 | 0.00756 | -0.1066 | 96.045
2.5 | 0.78 | 0.00802 | -0.1061 | 97.2569
3 | 0.8354 | 0.00823 | -0.1058 | 101.5067
3.5 | 0.891 | 0.00839 | -0.1056 | 106.1979
4 | 0.9465 | 0.00853 | -0.1053 | 110.9613
5 | 1.0541 | 0.00923 | -0.1044 | 114.2037
7 | 1.2653 | 0.00975 | -0.1022 | 129.7744
7.5 | 1.318 | 0.01018 | -0.1015 | 129.4695
8 | 1.3696 | 0.01071 | -0.1007 | 127.8805
8.5 | 1.4206 | 0.01129 | -0.0998 | 125.8282
9 | 1.4715 | 0.01182 | -0.099 | 124.4924
9.5 | 1.5215 | 0.0124 | -0.0979 | 122.7016
10 | 1.5699 | 0.01312 | -0.0967 | 119.657
10.5 | 1.6165 | 0.01398 | -0.0952 | 115.6295
11 | 1.6636 | 0.01469 | -0.0938 | 113.2471
11.5 | 1.7092 | 0.01549 | -0.0921 | 110.3422
12 | 1.7532 | 0.01635 | -0.0903 | 107.2294
12.5 | 1.7951 | 0.0173 | -0.0882 | 103.763
13 | 1.8339 | 0.01839 | -0.0856 | 99.7227
13.5 | 1.8641 | 0.01999 | -0.0817 | 93.2516
14 | 1.8861 | 0.02163 | -0.0765 | 87.1983
14.5 | 1.9042 | 0.02313 | -0.071 | 82.326
15 | 1.9193 | 0.02508 | -0.0658 | 76.5271
15.5 | 1.9317 | 0.02756 | -0.0613 | 70.0907
16 | 1.94 | 0.03074 | -0.0575 | 63.11
16.5 | 1.9441 | 0.03469 | -0.0545 | 56.0421
17 | 1.9412 | 0.0399 | -0.0524 | 48.6516
17.5 | 1.9326 | 0.04631 | -0.0516 | 41.7318
18 | 1.9149 | 0.05434 | -0.0518 | 35.2392
18.5 | 1.888 | 0.06459 | -0.054 | 29.2305
19 | 1.8532 | 0.07687 | -0.0579 | 24.1082
19.5 | 1.8067 | 0.0913 | -0.063 | 19.7886
20 | 1.7548 | 0.10701 | -0.0691 | 16.3985

## 77. Re 5M Mach 0.25 (1)
BIGFOIL.COM POLAR EXPORT
goe121
GOE 121 (MVA H.1) |  |  |  | Cl Max: | 1.48 | at alpha= | 9.5 | deg
JavaFoil+Calcfoil stall+Eppler ext transition |  |  |  | L/D Max: | 127.999 | at alpha= | 7 | deg
Re: | 5000000 |  |  | Cd Min: | 0.00594 | at alpha= | -5 | deg
Mach: | 0.25 |  |  | Cl=0 at alpha= | -4.787 | deg
|  |  |  | @ Cl=0.1, Cd= | 0.0066314
|  |  |  | @ Cl=0.4, Cd= | 0.0063863
|  |  |  | @ Cl=0.6, Cd= | 0.0068472
alpha (deg) | Cl | Cd | Cm | Cl/Cd
-17 | -0.065 | 0.14581 | -0.045 | -0.443
-16.5 | -0.165 | 0.14294 | -0.043 | -1.156
-16 | -0.219 | 0.13288 | -0.044 | -1.65
-15.5 | -0.264 | 0.12212 | -0.045 | -2.165
-15 | -0.304 | 0.11274 | -0.046 | -2.701
-14.5 | -0.34 | 0.10585 | -0.046 | -3.212
-14 | -0.37 | 0.09762 | -0.045 | -3.792
-13.5 | -0.395 | 0.0959 | -0.043 | -4.116
-13 | -0.414 | 0.08986 | -0.043 | -4.611
-12.5 | -0.428 | 0.08529 | -0.043 | -5.017
-12 | -0.43 | 0.07917 | -0.043 | -5.435
-11.5 | -0.421 | 0.07481 | -0.043 | -5.621
-11 | -0.407 | 0.06967 | -0.044 | -5.843
-10.5 | -0.39 | 0.06551 | -0.044 | -5.953
-10 | -0.37 | 0.0618 | -0.045 | -5.98
-9.5 | -0.346 | 0.05795 | -0.045 | -5.966
-9 | -0.322 | 0.05182 | -0.055 | -6.212
-8.5 | -0.293 | 0.04817 | -0.057 | -6.079
-8 | -0.261 | 0.04426 | -0.059 | -5.891
-7.5 | -0.225 | 0.04126 | -0.061 | -5.465
-7 | -0.19 | 0.036 | -0.066 | -5.272
-6.5 | -0.153 | 0.02918 | -0.072 | -5.23
-6 | -0.129 | 0.00632 | -0.097 | -20.364
-5.5 | -0.077 | 0.00608 | -0.098 | -12.64
-5 | -0.023 | 0.00594 | -0.098 | -3.927
-4.5 | 0.031 | 0.00625 | -0.099 | 5.027
-4 | 0.087 | 0.00675 | -0.1 | 12.925
-3.5 | 0.144 | 0.00623 | -0.1 | 23.101
-3 | 0.201 | 0.00673 | -0.101 | 29.89
-2.5 | 0.259 | 0.00621 | -0.102 | 41.728
-2 | 0.317 | 0.00627 | -0.102 | 50.584
-1.5 | 0.375 | 0.00631 | -0.103 | 59.509
-1 | 0.434 | 0.00649 | -0.104 | 66.816
-0.5 | 0.492 | 0.0066 | -0.104 | 74.636
0 | 0.555 | 0.00753 | -0.105 | 73.701
0.5 | 0.613 | 0.00665 | -0.106 | 92.217
1 | 0.671 | 0.00674 | -0.106 | 99.611
1.5 | 0.729 | 0.00682 | -0.107 | 106.888
2 | 0.787 | 0.00805 | -0.108 | 97.832
2.5 | 0.845 | 0.00824 | -0.108 | 102.514
3 | 0.903 | 0.00839 | -0.109 | 107.559
3.5 | 0.96 | 0.01044 | -0.11 | 92
4 | 1.017 | 0.00911 | -0.11 | 111.653
4.5 | 1.073 | 0.00936 | -0.111 | 114.617
5 | 1.128 | 0.00968 | -0.112 | 116.436
5.5 | 1.181 | 0.01211 | -0.113 | 97.59
6 | 1.234 | 0.00965 | -0.113 | 127.901
6.5 | 1.285 | 0.01006 | -0.114 | 127.743
7 | 1.335 | 0.01043 | -0.115 | 127.999
7.5 | 1.383 | 0.01087 | -0.115 | 127.251
8 | 1.42 | 0.01134 | -0.116 | 125.134
8.5 | 1.448 | 0.01198 | -0.117 | 120.933
9 | 1.469 | 0.0126 | -0.117 | 116.555
9.5 | 1.48 | 0.01326 | -0.118 | 111.612
10 | 1.48 | 0.01467 | -0.119 | 100.89
10.5 | 1.469 | 0.01573 | -0.12 | 93.404
11 | 1.446 | 0.01675 | -0.12 | 86.328
11.5 | 1.366 | 0.02283 | -0.117 | 59.84
12 | 1.314 | 0.02522 | -0.117 | 52.094
12.5 | 1.223 | 0.03143 | -0.114 | 38.902
13 | 1.161 | 0.03071 | -0.116 | 37.827
13.5 | 1.018 | 0.05196 | -0.106 | 19.597
14 | 0.855 | 0.0983 | -0.073 | 8.701
14.5 | 0.765 | 0.1113 | -0.06 | 6.869

## 78. Re 5M Mach 0.25 (2)
BIGFOIL.COM POLAR EXPORT
goe121
GOE 121 (MVA H.1) |  |  |  | Cl Max: | 1.8082 | at alpha= | 12.5 | deg
XFOIL ncrit=9 |  |  |  | L/D Max: | 131.241 | at alpha= | 5.5 | deg
Re: | 5000000 |  |  | Cd Min: | 0.11776 | at alpha= | 17.5 | deg
Mach: | 0.25 |  |  | Cl=0 at alpha= | -4.446 | deg
|  |  |  | @ Cl=0.1, Cd= | 0.0067995
|  |  |  | @ Cl=0.4, Cd= | 0.0067885
|  |  |  | @ Cl=0.6, Cd= | 0.007427
alpha (deg) | Cl | Cd | Cm | Cl/Cd
-10.5 | -0.7417 | 0.01745 | -0.117 | -42.5043
-10 | -0.6784 | 0.01357 | -0.1194 | -49.9926
-9 | -0.5438 | 0.01207 | -0.1195 | -45.0539
-8.5 | -0.4848 | 0.011 | -0.1186 | -44.0727
-8 | -0.4238 | 0.01081 | -0.1174 | -39.2044
-7.5 | -0.3631 | 0.01041 | -0.1166 | -34.8799
-7 | -0.3031 | 0.00973 | -0.1159 | -31.1511
-6.5 | -0.2449 | 0.00941 | -0.1149 | -26.0255
-6 | -0.1857 | 0.00905 | -0.1142 | -20.5193
-5.5 | -0.1259 | 0.0085 | -0.1138 | -14.8118
-5 | -0.0666 | 0.00717 | -0.1138 | -9.2887
-4.5 | -0.0064 | 0.00693 | -0.1134 | -0.92352
-4 | 0.0529 | 0.0067 | -0.113 | 7.8955
-3.5 | 0.1097 | 0.00682 | -0.1123 | 16.085
-3 | 0.1685 | 0.00669 | -0.112 | 25.1868
-2.5 | 0.2275 | 0.00657 | -0.1118 | 34.6271
-2 | 0.2856 | 0.0066 | -0.1114 | 43.2727
-1.5 | 0.3433 | 0.00674 | -0.1111 | 50.9347
-1 | 0.4018 | 0.00679 | -0.1109 | 59.1753
-0.5 | 0.4603 | 0.00677 | -0.1107 | 67.9911
0 | 0.5177 | 0.00698 | -0.1103 | 74.1691
0.5 | 0.5738 | 0.0074 | -0.1098 | 77.5405
1 | 0.632 | 0.00746 | -0.1096 | 84.7185
1.5 | 0.6903 | 0.00746 | -0.1095 | 92.5335
2 | 0.7467 | 0.00783 | -0.109 | 95.364
2.5 | 0.8038 | 0.00811 | -0.1086 | 99.1122
3 | 0.8612 | 0.00832 | -0.1082 | 103.5096
3.5 | 0.9188 | 0.00848 | -0.1078 | 108.3491
4 | 0.9765 | 0.00864 | -0.1075 | 113.0208
5 | 1.088 | 0.00944 | -0.1061 | 115.2542
5.5 | 1.1418 | 0.0087 | -0.1054 | 131.2414
6 | 1.1979 | 0.00913 | -0.1046 | 131.2048
6.5 | 1.2532 | 0.00964 | -0.1036 | 130
7 | 1.3088 | 0.0101 | -0.1027 | 129.5842
7.5 | 1.3637 | 0.01064 | -0.1015 | 128.1673
8 | 1.4173 | 0.01131 | -0.1001 | 125.3139
8.5 | 1.4713 | 0.01192 | -0.0987 | 123.4312
9 | 1.5242 | 0.01261 | -0.0971 | 120.8723
9.5 | 1.574 | 0.0136 | -0.0949 | 115.7353
10 | 1.6234 | 0.01457 | -0.0926 | 111.4207
10.5 | 1.672 | 0.01552 | -0.0901 | 107.732
11 | 1.7178 | 0.01666 | -0.0872 | 103.1092
11.5 | 1.7604 | 0.01794 | -0.0838 | 98.1271
12 | 1.7963 | 0.01955 | -0.0794 | 91.8824
12.5 | 1.8082 | 0.02206 | -0.0715 | 81.9674
13 | 1.8064 | 0.02518 | -0.0629 | 71.7395
13.5 | 1.8075 | 0.02892 | -0.0569 | 62.5
14 | 1.8008 | 0.0341 | -0.0525 | 52.8094
14.5 | 1.7878 | 0.0409 | -0.0502 | 43.7115
15 | 1.7639 | 0.04989 | -0.0502 | 35.3558
15.5 | 1.7344 | 0.06069 | -0.0524 | 28.578
16 | 1.6977 | 0.07368 | -0.0569 | 23.0415
16.5 | 1.6589 | 0.08734 | -0.062 | 18.9936
17 | 1.6125 | 0.10257 | -0.0683 | 15.721
17.5 | 1.5697 | 0.11776 | -0.075 | 13.3297

## 79. Re 5M Mach 0.50 (1)
BIGFOIL.COM POLAR EXPORT
goe121
GOE 121 (MVA H.1) |  |  |  | Cl Max: | 1.478 | at alpha= | 7.5 | deg
JavaFoil+Calcfoil stall+Eppler ext transition |  |  |  | L/D Max: | 122.975 | at alpha= | 6 | deg
Re: | 5000000 |  |  | Cd Min: | 0.00629 | at alpha= | -3 | deg
Mach: | 0.5 |  |  | Cl=0 at alpha= | -4.7917 | deg
|  |  |  | @ Cl=0.1, Cd= | 0.0064705
|  |  |  | @ Cl=0.4, Cd= | 0.0064591
|  |  |  | @ Cl=0.6, Cd= | 0.0070914
alpha (deg) | Cl | Cd | Cm | Cl/Cd
-20 | -0.754 | 0.15211 | -0.056 | -4.956
-19.5 | -0.73 | 0.14746 | -0.056 | -4.952
-19 | -0.707 | 0.14393 | -0.056 | -4.909
-18.5 | -0.683 | 0.13909 | -0.056 | -4.909
-18 | -0.659 | 0.13277 | -0.056 | -4.963
-17.5 | -0.636 | 0.14078 | -0.057 | -4.517
-17 | -0.612 | 0.13068 | -0.057 | -4.684
-16.5 | -0.588 | 0.12329 | -0.058 | -4.769
-16 | -0.563 | 0.12267 | -0.057 | -4.59
-15.5 | -0.539 | 0.11449 | -0.057 | -4.704
-15 | -0.513 | 0.11537 | -0.055 | -4.446
-14.5 | -0.488 | 0.10927 | -0.054 | -4.467
-14 | -0.464 | 0.10091 | -0.054 | -4.595
-13.5 | -0.439 | 0.0964 | -0.054 | -4.554
-13 | -0.414 | 0.09369 | -0.054 | -4.423
-12.5 | -0.39 | 0.08945 | -0.054 | -4.356
-12 | -0.365 | 0.09185 | -0.054 | -3.971
-11.5 | -0.34 | 0.08282 | -0.054 | -4.105
-11 | -0.315 | 0.08483 | -0.055 | -3.714
-10.5 | -0.29 | 0.08087 | -0.052 | -3.581
-10 | -0.265 | 0.07116 | -0.053 | -3.72
-9.5 | -0.24 | 0.06477 | -0.054 | -3.702
-9 | -0.215 | 0.06064 | -0.055 | -3.542
-8.5 | -0.19 | 0.05605 | -0.056 | -3.383
-8 | -0.166 | 0.04763 | -0.065 | -3.485
-7.5 | -0.141 | 0.04364 | -0.066 | -3.223
-7 | -0.115 | 0.04085 | -0.068 | -2.815
-6.5 | -0.089 | 0.03787 | -0.068 | -2.356
-6 | -0.092 | 0.0408 | -0.057 | -2.259
-5.5 | -0.061 | 0.03931 | -0.052 | -1.56
-5 | -0.02 | 0.03415 | -0.068 | -0.581
-4.5 | 0.028 | 0.02895 | -0.078 | 0.969
-4 | 0.094 | 0.00648 | -0.111 | 14.545
-3.5 | 0.157 | 0.00638 | -0.112 | 24.646
-3 | 0.222 | 0.00629 | -0.113 | 35.229
-2.5 | 0.287 | 0.00633 | -0.114 | 45.287
-2 | 0.352 | 0.00635 | -0.114 | 55.47
-1.5 | 0.418 | 0.0065 | -0.115 | 64.37
-1 | 0.484 | 0.00742 | -0.116 | 65.207
-0.5 | 0.55 | 0.00767 | -0.117 | 71.72
0 | 0.62 | 0.00686 | -0.117 | 90.422
0.5 | 0.685 | 0.00696 | -0.118 | 98.417
1 | 0.75 | 0.00701 | -0.119 | 106.926
1.5 | 0.814 | 0.00827 | -0.12 | 98.517
2 | 0.879 | 0.00851 | -0.12 | 103.244
2.5 | 0.943 | 0.00876 | -0.121 | 107.678
3 | 1.007 | 0.009 | -0.122 | 111.909
3.5 | 1.071 | 0.00958 | -0.123 | 111.764
4 | 1.133 | 0.0099 | -0.123 | 114.399
4.5 | 1.193 | 0.01031 | -0.124 | 115.757
5 | 1.251 | 0.01082 | -0.125 | 115.583
5.5 | 1.306 | 0.01147 | -0.126 | 113.806
6 | 1.358 | 0.01104 | -0.127 | 122.975
6.5 | 1.405 | 0.01162 | -0.127 | 120.899
7 | 1.446 | 0.01225 | -0.128 | 118.026
7.5 | 1.478 | 0.01333 | -0.129 | 110.898
8 | 1.455 | 0.01433 | -0.13 | 101.583
8.5 | 1.063 | 0.05889 | -0.062 | 18.043
9 | 0.718 | 0.07107 | -0.061 | 10.106
9.5 | 0.744 | 0.07436 | -0.062 | 10.012
10 | 0.771 | 0.07748 | -0.063 | 9.95
10.5 | 0.797 | 0.08023 | -0.064 | 9.933
11 | 0.823 | 0.08311 | -0.064 | 9.901
11.5 | 0.849 | 0.08611 | -0.064 | 9.858
12 | 0.885 | 0.08837 | -0.08 | 10.015
12.5 | 0.962 | 0.07282 | -0.107 | 13.209

## 80. Re 5M Mach 0.50 (2)
BIGFOIL.COM POLAR EXPORT
goe121
GOE 121 (MVA H.1) |  |  |  | Cl Max: | 1.3071 | at alpha= | 5.5 | deg
XFOIL ncrit=9 |  |  |  | L/D Max: | 121.046 | at alpha= | 4 | deg
Re: | 5000000 |  |  | Cd Min: | 0.27145 | at alpha= | -20 | deg
Mach: | 0.5 |  |  | Cl=0 at alpha= | -4.2775 | deg
|  |  |  | @ Cl=0.1, Cd= | 0.0088999
|  |  |  | @ Cl=0.4, Cd= | 0.0071926
|  |  |  | @ Cl=0.6, Cd= | 0.0076326
alpha (deg) | Cl | Cd | Cm | Cl/Cd
-20 | -0.7524 | 0.27145 | 0.0552 | -2.7718
-19.5 | -0.7307 | 0.26317 | 0.0501 | -2.7765
-19 | -0.7089 | 0.25416 | 0.0452 | -2.7892
-18.5 | -0.6863 | 0.24709 | 0.0405 | -2.7775
-18 | -0.664 | 0.23943 | 0.0359 | -2.7733
-17.5 | -0.6424 | 0.23113 | 0.0314 | -2.7794
-17 | -0.6211 | 0.22305 | 0.027 | -2.7846
-16.5 | -0.6001 | 0.21483 | 0.0227 | -2.7934
-16 | -0.5796 | 0.20649 | 0.0186 | -2.8069
-15.5 | -0.5605 | 0.19778 | 0.0145 | -2.834
-15 | -0.5429 | 0.18892 | 0.0105 | -2.8737
-14.5 | -0.5225 | 0.18196 | 0.007 | -2.8715
-14 | -0.5034 | 0.17456 | 0.0035 | -2.8838
-13.5 | -0.4862 | 0.16678 | 0.0001 | -2.9152
-13 | -0.4702 | 0.15879 | -0.0032 | -2.9611
-12.5 | -0.4572 | 0.15017 | -0.0065 | -3.0445
-12 | -0.4423 | 0.14275 | -0.0095 | -3.0984
-11.5 | -0.426 | 0.13593 | -0.0122 | -3.134
-11 | -0.4124 | 0.12859 | -0.015 | -3.2071
-10.5 | -0.4023 | 0.12061 | -0.0179 | -3.3355
-10 | -0.3895 | 0.11373 | -0.0204 | -3.4248
-9.5 | -0.37 | 0.10697 | -0.0242 | -3.4589
-9 | -0.3484 | 0.09823 | -0.0315 | -3.5468
-8.5 | -0.3353 | 0.09147 | -0.0347 | -3.6657
-8 | -0.3159 | 0.08589 | -0.0376 | -3.678
-7.5 | -0.3006 | 0.07961 | -0.0411 | -3.7759
-7 | -0.29 | 0.07239 | -0.0462 | -4.0061
-6.5 | -0.2573 | 0.06597 | -0.0546 | -3.9003
-6 | -0.2157 | 0.05895 | -0.0651 | -3.659
-5.5 | -0.1654 | 0.04913 | -0.0807 | -3.3666
-5 | -0.1021 | 0.0406 | -0.0947 | -2.5148
-4.5 | -0.0308 | 0.03141 | -0.1082 | -0.98058
-4 | 0.0384 | 0.01001 | -0.1288 | 3.8362
-3.5 | 0.1061 | 0.00879 | -0.1279 | 12.0705
-3 | 0.1763 | 0.00802 | -0.127 | 21.9825
-2 | 0.3124 | 0.0074 | -0.1251 | 42.2162
-1.5 | 0.3804 | 0.00721 | -0.1244 | 52.7601
-1 | 0.4481 | 0.00715 | -0.1238 | 62.6713
-0.5 | 0.5116 | 0.0076 | -0.1227 | 67.3158
0 | 0.5784 | 0.00761 | -0.1221 | 76.0053
0.5 | 0.6454 | 0.00768 | -0.1216 | 84.0365
1 | 0.7122 | 0.00778 | -0.1211 | 91.5424
1.5 | 0.7764 | 0.0081 | -0.1203 | 95.8519
2 | 0.8429 | 0.00829 | -0.1196 | 101.6767
2.5 | 0.9095 | 0.0085 | -0.1189 | 107
3 | 0.9762 | 0.00874 | -0.118 | 111.6934
4 | 1.1112 | 0.00918 | -0.1159 | 121.0458
4.5 | 1.1738 | 0.00999 | -0.1137 | 117.4975
5 | 1.2398 | 0.01049 | -0.1117 | 118.1888
5.5 | 1.3071 | 0.0109 | -0.1097 | 119.9174

## 81. Re 6M Mach 0.00 (1)
BIGFOIL.COM POLAR EXPORT
goe121
GOE 121 (MVA H.1) |  |  |  | Cl Max: | 1.505 | at alpha= | 11 | deg
JavaFoil+Calcfoil stall+Eppler ext transition |  |  |  | L/D Max: | 130.999 | at alpha= | 7.5 | deg
Re: | 6000000 |  |  | Cd Min: | 0.00599 | at alpha= | -5.5 | deg
Mach: | 0 |  |  | Cl=0 at alpha= | -4.787 | deg
|  |  |  | @ Cl=0.1, Cd= | 0.0063391
|  |  |  | @ Cl=0.4, Cd= | 0.0066858
|  |  |  | @ Cl=0.6, Cd= | 0.0066086
alpha (deg) | Cl | Cd | Cm | Cl/Cd
-19 | -0.413 | 0.15822 | -0.042 | -2.611
-18.5 | -0.428 | 0.1509 | -0.042 | -2.833
-18 | -0.442 | 0.14553 | -0.042 | -3.035
-17.5 | -0.455 | 0.13914 | -0.042 | -3.27
-17 | -0.468 | 0.1313 | -0.042 | -3.562
-16.5 | -0.479 | 0.1245 | -0.043 | -3.851
-16 | -0.49 | 0.11557 | -0.043 | -4.24
-15.5 | -0.499 | 0.108 | -0.044 | -4.623
-15 | -0.505 | 0.10266 | -0.041 | -4.915
-14.5 | -0.511 | 0.09653 | -0.044 | -5.289
-14 | -0.513 | 0.09131 | -0.045 | -5.616
-13.5 | -0.512 | 0.08617 | -0.046 | -5.944
-13 | -0.508 | 0.08141 | -0.047 | -6.244
-12.5 | -0.5 | 0.07725 | -0.047 | -6.477
-12 | -0.487 | 0.07278 | -0.048 | -6.695
-11.5 | -0.466 | 0.0684 | -0.05 | -6.819
-11 | -0.445 | 0.0627 | -0.053 | -7.095
-10.5 | -0.42 | 0.05805 | -0.055 | -7.237
-10 | -0.393 | 0.05409 | -0.056 | -7.268
-9.5 | -0.364 | 0.05032 | -0.057 | -7.226
-9 | -0.333 | 0.0459 | -0.06 | -7.264
-8.5 | -0.301 | 0.04128 | -0.063 | -7.301
-8 | -0.267 | 0.03736 | -0.065 | -7.147
-7.5 | -0.233 | 0.03054 | -0.07 | -7.629
-7 | -0.225 | 0.00661 | -0.093 | -34.019
-6.5 | -0.176 | 0.00627 | -0.093 | -28.129
-6 | -0.127 | 0.00616 | -0.094 | -20.54
-5.5 | -0.075 | 0.00599 | -0.095 | -12.564
-5 | -0.023 | 0.00634 | -0.095 | -3.591
-4.5 | 0.031 | 0.00669 | -0.096 | 4.581
-4 | 0.085 | 0.0062 | -0.097 | 13.698
-3.5 | 0.14 | 0.00671 | -0.097 | 20.831
-3 | 0.195 | 0.00673 | -0.098 | 29.026
-2.5 | 0.251 | 0.00627 | -0.098 | 40.08
-2 | 0.307 | 0.00632 | -0.099 | 48.635
-1.5 | 0.364 | 0.00697 | -0.1 | 52.187
-1 | 0.421 | 0.00652 | -0.1 | 64.473
-0.5 | 0.477 | 0.00734 | -0.101 | 65.018
0 | 0.538 | 0.00669 | -0.102 | 80.345
0.5 | 0.594 | 0.0066 | -0.102 | 89.99
1 | 0.65 | 0.00668 | -0.103 | 97.323
1.5 | 0.706 | 0.00829 | -0.104 | 85.167
2 | 0.763 | 0.00792 | -0.104 | 96.335
2.5 | 0.819 | 0.00804 | -0.105 | 101.833
3 | 0.875 | 0.00823 | -0.106 | 106.303
3.5 | 0.931 | 0.01006 | -0.106 | 92.468
4 | 0.986 | 0.0103 | -0.107 | 95.737
4.5 | 1.04 | 0.00908 | -0.108 | 114.56
5 | 1.094 | 0.00933 | -0.108 | 117.169
5.5 | 1.146 | 0.01061 | -0.109 | 108.072
6 | 1.198 | 0.00931 | -0.11 | 128.704
6.5 | 1.249 | 0.00958 | -0.11 | 130.43
7 | 1.299 | 0.00995 | -0.111 | 130.586
7.5 | 1.347 | 0.01028 | -0.112 | 130.999
8 | 1.387 | 0.01069 | -0.112 | 129.768
8.5 | 1.421 | 0.01125 | -0.113 | 126.347
9 | 1.451 | 0.01172 | -0.114 | 123.735
9.5 | 1.474 | 0.01216 | -0.114 | 121.173
10 | 1.491 | 0.01318 | -0.115 | 113.093
10.5 | 1.501 | 0.01395 | -0.116 | 107.606
11 | 1.505 | 0.01477 | -0.116 | 101.87
11.5 | 1.501 | 0.01851 | -0.117 | 81.108
12 | 1.491 | 0.01951 | -0.118 | 76.409
12.5 | 1.442 | 0.02158 | -0.116 | 66.815
13 | 1.413 | 0.02307 | -0.116 | 61.238
13.5 | 1.382 | 0.02405 | -0.116 | 57.454
14 | 1.338 | 0.02656 | -0.116 | 50.387
14.5 | 1.284 | 0.031 | -0.114 | 41.409
15 | 1.226 | 0.03686 | -0.113 | 33.265
15.5 | 1.137 | 0.05482 | -0.106 | 20.743
16 | 1.071 | 0.06975 | -0.102 | 15.356

## 82. Re 6M Mach 0.00 (2)
BIGFOIL.COM POLAR EXPORT
goe121
GOE 121 (MVA H.1) |  |  |  | Cl Max: | 2.0085 | at alpha= | 17.5 | deg
XFOIL ncrit=9 |  |  |  | L/D Max: | 135.101 | at alpha= | 6.5 | deg
Re: | 6000000 |  |  | Cd Min: | 0.07564 | at alpha= | 20 | deg
Mach: | 0 |  |  | Cl=0 at alpha= | -4.4909 | deg
|  |  |  | @ Cl=0.1, Cd= | 0.0063433
|  |  |  | @ Cl=0.4, Cd= | 0.0065573
|  |  |  | @ Cl=0.6, Cd= | 0.0071637
alpha (deg) | Cl | Cd | Cm | Cl/Cd
-14 | -1.0685 | 0.02233 | -0.0994 | -47.8504
-13.5 | -1.0329 | 0.01686 | -0.1006 | -61.2633
-13 | -0.9827 | 0.01479 | -0.1011 | -66.4435
-12.5 | -0.9257 | 0.01292 | -0.1028 | -71.6486
-12 | -0.8663 | 0.01157 | -0.1044 | -74.8747
-11.5 | -0.8053 | 0.01057 | -0.106 | -76.1873
-11 | -0.7422 | 0.0099 | -0.1078 | -74.9697
-10 | -0.6192 | 0.00908 | -0.1102 | -68.1938
-9.5 | -0.5584 | 0.00835 | -0.1114 | -66.8743
-8.5 | -0.4496 | 0.00793 | -0.1103 | -56.6961
-8 | -0.3936 | 0.00771 | -0.1101 | -51.0506
-7.5 | -0.3375 | 0.00751 | -0.1099 | -44.9401
-7 | -0.2817 | 0.00737 | -0.1097 | -38.2225
-6.5 | -0.2271 | 0.00749 | -0.1091 | -30.3204
-6 | -0.1708 | 0.00739 | -0.109 | -23.1123
-5.5 | -0.1145 | 0.00674 | -0.109 | -16.9881
-5 | -0.0577 | 0.00638 | -0.109 | -9.0439
-4.5 | -0.001 | 0.0062 | -0.1089 | -0.16129
-4 | 0.0538 | 0.00631 | -0.1085 | 8.5261
-3.5 | 0.1093 | 0.00635 | -0.1083 | 17.2126
-3 | 0.1658 | 0.00627 | -0.1082 | 26.4434
-2.5 | 0.2219 | 0.00626 | -0.108 | 35.4473
-2 | 0.2775 | 0.00639 | -0.1078 | 43.4272
-1.5 | 0.3335 | 0.0065 | -0.1077 | 51.3077
-1 | 0.3898 | 0.00655 | -0.1075 | 59.5115
-0.5 | 0.4459 | 0.00659 | -0.1074 | 67.6631
0 | 0.4996 | 0.00706 | -0.1069 | 70.7649
0.5 | 0.5556 | 0.00714 | -0.1068 | 77.8151
1 | 0.6117 | 0.00717 | -0.1067 | 85.3138
1.5 | 0.6678 | 0.0072 | -0.1066 | 92.75
2 | 0.7217 | 0.00762 | -0.1061 | 94.7113
2.5 | 0.777 | 0.00781 | -0.1059 | 99.4878
3 | 0.8323 | 0.00798 | -0.1057 | 104.2982
3.5 | 0.8877 | 0.00811 | -0.1055 | 109.4575
4 | 0.943 | 0.00825 | -0.1053 | 114.303
4.5 | 0.9978 | 0.00843 | -0.1051 | 118.363
5 | 1.0498 | 0.00897 | -0.1044 | 117.0346
5.5 | 1.1036 | 0.00923 | -0.1041 | 119.5666
6.5 | 1.2078 | 0.00894 | -0.1031 | 135.1007
7 | 1.2605 | 0.00935 | -0.1026 | 134.8128
7.5 | 1.3128 | 0.00976 | -0.1021 | 134.5082
8 | 1.364 | 0.0103 | -0.1013 | 132.4272
8.5 | 1.4153 | 0.01075 | -0.1007 | 131.6558
9 | 1.466 | 0.01124 | -0.1 | 130.427
9.5 | 1.5158 | 0.01179 | -0.0991 | 128.5666
10 | 1.5637 | 0.01252 | -0.0979 | 124.8962
10.5 | 1.612 | 0.01313 | -0.0969 | 122.7723
11 | 1.6594 | 0.01377 | -0.0958 | 120.5084
11.5 | 1.7056 | 0.01447 | -0.0945 | 117.8715
12 | 1.7503 | 0.01523 | -0.093 | 114.9245
12.5 | 1.7932 | 0.01608 | -0.0913 | 111.5174
13 | 1.8335 | 0.01708 | -0.0891 | 107.3478
13.5 | 1.8673 | 0.01848 | -0.086 | 101.0444
14 | 1.9035 | 0.0195 | -0.0834 | 97.6154
14.5 | 1.935 | 0.02061 | -0.08 | 93.8865
15 | 1.9549 | 0.02188 | -0.0747 | 89.3464
15.5 | 1.9718 | 0.02347 | -0.0696 | 84.0136
16 | 1.9861 | 0.0255 | -0.0649 | 77.8863
16.5 | 1.9976 | 0.02806 | -0.0609 | 71.1903
17 | 2.0051 | 0.03129 | -0.0575 | 64.0812
17.5 | 2.0085 | 0.03528 | -0.0547 | 56.9303
18 | 2.0066 | 0.04027 | -0.0529 | 49.8287
18.5 | 1.9978 | 0.04651 | -0.052 | 42.9542
19 | 1.9814 | 0.0542 | -0.0522 | 36.5572
19.5 | 1.9566 | 0.06383 | -0.0539 | 30.6533
20 | 1.9227 | 0.07564 | -0.0574 | 25.4191

## 83. Re 6M Mach 0.10 (1)
BIGFOIL.COM POLAR EXPORT
goe121
GOE 121 (MVA H.1) |  |  |  | Cl Max: | 1.499 | at alpha= | 10.5 | deg
JavaFoil+Calcfoil stall+Eppler ext transition |  |  |  | L/D Max: | 131.081 | at alpha= | 7.5 | deg
Re: | 6000000 |  |  | Cd Min: | 0.00599 | at alpha= | -5.5 | deg
Mach: | 0.1 |  |  | Cl=0 at alpha= | -4.787 | deg
|  |  |  | @ Cl=0.1, Cd= | 0.0063591
|  |  |  | @ Cl=0.4, Cd= | 0.0070616
|  |  |  | @ Cl=0.6, Cd= | 0.006608
alpha (deg) | Cl | Cd | Cm | Cl/Cd
-18.5 | -0.389 | 0.1559 | -0.042 | -2.492
-18 | -0.405 | 0.14554 | -0.043 | -2.784
-17.5 | -0.421 | 0.14137 | -0.043 | -2.979
-17 | -0.437 | 0.13394 | -0.043 | -3.26
-16.5 | -0.451 | 0.12643 | -0.043 | -3.568
-16 | -0.464 | 0.11804 | -0.043 | -3.933
-15.5 | -0.476 | 0.11038 | -0.043 | -4.311
-15 | -0.485 | 0.1048 | -0.041 | -4.625
-14.5 | -0.492 | 0.09842 | -0.042 | -5.004
-14 | -0.497 | 0.09277 | -0.043 | -5.362
-13.5 | -0.499 | 0.08723 | -0.044 | -5.725
-13 | -0.498 | 0.08316 | -0.046 | -5.99
-12.5 | -0.493 | 0.07791 | -0.046 | -6.328
-12 | -0.481 | 0.07382 | -0.048 | -6.519
-11.5 | -0.461 | 0.06884 | -0.049 | -6.702
-11 | -0.441 | 0.06362 | -0.053 | -6.936
-10.5 | -0.417 | 0.05865 | -0.054 | -7.117
-10 | -0.391 | 0.05453 | -0.056 | -7.172
-9.5 | -0.362 | 0.05106 | -0.057 | -7.096
-9 | -0.331 | 0.04748 | -0.058 | -6.981
-8.5 | -0.3 | 0.04242 | -0.062 | -7.081
-8 | -0.266 | 0.0388 | -0.064 | -6.855
-7.5 | -0.232 | 0.03188 | -0.07 | -7.283
-7 | -0.196 | 0.02614 | -0.074 | -7.479
-6.5 | -0.177 | 0.00631 | -0.094 | -28.046
-6 | -0.127 | 0.00614 | -0.095 | -20.658
-5.5 | -0.075 | 0.00599 | -0.095 | -12.601
-5 | -0.023 | 0.00635 | -0.096 | -3.602
-4.5 | 0.031 | 0.0067 | -0.096 | 4.591
-4 | 0.085 | 0.00625 | -0.097 | 13.657
-3.5 | 0.14 | 0.00665 | -0.098 | 21.133
-3 | 0.196 | 0.00667 | -0.098 | 29.439
-2.5 | 0.252 | 0.0062 | -0.099 | 40.73
-2 | 0.309 | 0.00626 | -0.1 | 49.349
-1.5 | 0.366 | 0.00699 | -0.1 | 52.352
-1 | 0.423 | 0.00711 | -0.101 | 59.447
-0.5 | 0.48 | 0.00729 | -0.101 | 65.819
0 | 0.54 | 0.00669 | -0.102 | 80.797
0.5 | 0.597 | 0.0066 | -0.103 | 90.49
1 | 0.653 | 0.00675 | -0.103 | 96.846
1.5 | 0.71 | 0.00831 | -0.104 | 85.41
2 | 0.766 | 0.00792 | -0.105 | 96.772
2.5 | 0.823 | 0.0081 | -0.105 | 101.554
3 | 0.879 | 0.00823 | -0.106 | 106.776
3.5 | 0.935 | 0.01005 | -0.107 | 93.088
4 | 0.991 | 0.00886 | -0.108 | 111.81
4.5 | 1.045 | 0.00909 | -0.108 | 115.023
5 | 1.099 | 0.00934 | -0.109 | 117.601
5.5 | 1.152 | 0.01065 | -0.11 | 108.151
6 | 1.204 | 0.00933 | -0.11 | 129.007
6.5 | 1.255 | 0.00961 | -0.111 | 130.585
7 | 1.304 | 0.00998 | -0.112 | 130.736
7.5 | 1.353 | 0.01032 | -0.112 | 131.081
8 | 1.392 | 0.01073 | -0.113 | 129.719
8.5 | 1.426 | 0.01126 | -0.114 | 126.596
9 | 1.454 | 0.01181 | -0.114 | 123.104
9.5 | 1.476 | 0.01229 | -0.115 | 120.117
10 | 1.491 | 0.01332 | -0.116 | 111.906
10.5 | 1.499 | 0.01412 | -0.116 | 106.17
11 | 1.499 | 0.01499 | -0.117 | 100.04
11.5 | 1.492 | 0.01878 | -0.118 | 79.476
12 | 1.478 | 0.02009 | -0.118 | 73.577
12.5 | 1.424 | 0.02178 | -0.116 | 65.373
13 | 1.386 | 0.02384 | -0.116 | 58.145
13.5 | 1.349 | 0.02509 | -0.116 | 53.772
14 | 1.296 | 0.02851 | -0.115 | 45.466
14.5 | 1.229 | 0.03533 | -0.113 | 34.769
15 | 1.142 | 0.05028 | -0.107 | 22.716
15.5 | 1.067 | 0.06608 | -0.102 | 16.152

## 84. Re 6M Mach 0.10 (2)
BIGFOIL.COM POLAR EXPORT
goe121
GOE 121 (MVA H.1) |  |  |  | Cl Max: | 1.9875 | at alpha= | 17 | deg
XFOIL ncrit=9 |  |  |  | L/D Max: | 135.022 | at alpha= | 6.5 | deg
Re: | 6000000 |  |  | Cd Min: | 0.09186 | at alpha= | 20 | deg
Mach: | 0.1 |  |  | Cl=0 at alpha= | -4.4837 | deg
|  |  |  | @ Cl=0.1, Cd= | 0.0063666
|  |  |  | @ Cl=0.4, Cd= | 0.0065759
|  |  |  | @ Cl=0.6, Cd= | 0.0071867
alpha (deg) | Cl | Cd | Cm | Cl/Cd
-13 | -0.9943 | 0.01744 | -0.1026 | -57.0126
-12.5 | -0.9376 | 0.01472 | -0.1046 | -63.6957
-12 | -0.8784 | 0.01255 | -0.1065 | -69.992
-11.5 | -0.8167 | 0.01127 | -0.108 | -72.4667
-11 | -0.7527 | 0.01027 | -0.1098 | -73.2911
-10.5 | -0.686 | 0.0097 | -0.1118 | -70.7216
-10 | -0.6275 | 0.00931 | -0.1119 | -67.4006
-9.5 | -0.566 | 0.0087 | -0.1128 | -65.0575
-8.5 | -0.4552 | 0.00812 | -0.1116 | -56.0591
-8 | -0.3985 | 0.00789 | -0.1113 | -50.507
-7.5 | -0.3417 | 0.00766 | -0.111 | -44.6084
-7 | -0.2853 | 0.00749 | -0.1106 | -38.0908
-6.5 | -0.2301 | 0.00758 | -0.11 | -30.3562
-6 | -0.1731 | 0.00746 | -0.1098 | -23.2038
-5.5 | -0.116 | 0.00729 | -0.1097 | -15.9122
-5 | -0.059 | 0.00643 | -0.1097 | -9.1757
-4.5 | -0.0018 | 0.00624 | -0.1096 | -0.28846
-4 | 0.0534 | 0.00635 | -0.1092 | 8.4094
-3.5 | 0.1094 | 0.00637 | -0.1089 | 17.1743
-3 | 0.1663 | 0.00629 | -0.1088 | 26.4388
-2.5 | 0.2228 | 0.00628 | -0.1086 | 35.4777
-2 | 0.2788 | 0.00641 | -0.1084 | 43.4945
-1.5 | 0.335 | 0.00651 | -0.1082 | 51.4593
-1 | 0.3917 | 0.00657 | -0.1081 | 59.6195
-0.5 | 0.4481 | 0.00661 | -0.1079 | 67.7912
0 | 0.5022 | 0.00707 | -0.1074 | 71.0325
0.5 | 0.5586 | 0.00715 | -0.1073 | 78.1259
1 | 0.615 | 0.0072 | -0.1071 | 85.4167
1.5 | 0.6714 | 0.00722 | -0.1071 | 92.9917
2 | 0.7256 | 0.00764 | -0.1066 | 94.9738
2.5 | 0.7813 | 0.00782 | -0.1064 | 99.9105
3 | 0.837 | 0.008 | -0.1061 | 104.625
3.5 | 0.8928 | 0.00813 | -0.1059 | 109.8155
4 | 0.9484 | 0.00826 | -0.1057 | 114.8184
4.5 | 1.0035 | 0.00847 | -0.1054 | 118.477
5 | 1.056 | 0.00901 | -0.1047 | 117.2031
5.5 | 1.1102 | 0.00927 | -0.1044 | 119.7627
6.5 | 1.2152 | 0.009 | -0.1033 | 135.0222
7 | 1.2684 | 0.0094 | -0.1027 | 134.9362
7.5 | 1.3211 | 0.00983 | -0.1021 | 134.3947
8 | 1.3728 | 0.01038 | -0.1013 | 132.2543
8.5 | 1.4246 | 0.01084 | -0.1006 | 131.4207
9 | 1.4758 | 0.01136 | -0.0997 | 129.912
9.5 | 1.5259 | 0.01194 | -0.0987 | 127.7973
10 | 1.574 | 0.01272 | -0.0974 | 123.7421
10.5 | 1.623 | 0.01332 | -0.0963 | 121.8468
11 | 1.6707 | 0.014 | -0.0949 | 119.3357
11.5 | 1.717 | 0.01476 | -0.0934 | 116.3279
12 | 1.7617 | 0.01559 | -0.0917 | 113.0019
12.5 | 1.8041 | 0.01654 | -0.0896 | 109.075
13 | 1.8411 | 0.01785 | -0.0867 | 103.1429
13.5 | 1.8772 | 0.01904 | -0.0837 | 98.5924
14 | 1.9114 | 0.02018 | -0.0805 | 94.7175
14.5 | 1.9349 | 0.02145 | -0.0755 | 90.2051
15 | 1.9518 | 0.02304 | -0.0698 | 84.7135
15.5 | 1.9664 | 0.02505 | -0.0648 | 78.499
16 | 1.9774 | 0.02767 | -0.0604 | 71.4637
16.5 | 1.9854 | 0.03092 | -0.0567 | 64.2109
17 | 1.9875 | 0.03511 | -0.0537 | 56.6078
17.5 | 1.9848 | 0.04032 | -0.0518 | 49.2262
18 | 1.9752 | 0.0468 | -0.0509 | 42.2051
18.5 | 1.9564 | 0.05498 | -0.0513 | 35.5838
19 | 1.9298 | 0.06514 | -0.0534 | 29.6254
19.5 | 1.8926 | 0.07764 | -0.0573 | 24.3766
20 | 1.8464 | 0.09186 | -0.0623 | 20.1002

## 85. Re 6M Mach 0.25 (1)
BIGFOIL.COM POLAR EXPORT
goe121
GOE 121 (MVA H.1) |  |  |  | Cl Max: | 1.48 | at alpha= | 9.5 | deg
JavaFoil+Calcfoil stall+Eppler ext transition |  |  |  | L/D Max: | 131.438 | at alpha= | 6.5 | deg
Re: | 6000000 |  |  | Cd Min: | 0.00596 | at alpha= | -5.5 | deg
Mach: | 0.25 |  |  | Cl=0 at alpha= | -4.787 | deg
|  |  |  | @ Cl=0.1, Cd= | 0.0061586
|  |  |  | @ Cl=0.4, Cd= | 0.0067597
|  |  |  | @ Cl=0.6, Cd= | 0.0065912
alpha (deg) | Cl | Cd | Cm | Cl/Cd
-17 | -0.065 | 0.14411 | -0.045 | -0.448
-16.5 | -0.165 | 0.14127 | -0.044 | -1.17
-16 | -0.219 | 0.12983 | -0.045 | -1.689
-15.5 | -0.264 | 0.12165 | -0.045 | -2.174
-15 | -0.305 | 0.11229 | -0.046 | -2.712
-14.5 | -0.34 | 0.10505 | -0.046 | -3.237
-14 | -0.371 | 0.09632 | -0.047 | -3.851
-13.5 | -0.396 | 0.09008 | -0.045 | -4.392
-13 | -0.414 | 0.08847 | -0.043 | -4.685
-12.5 | -0.428 | 0.08384 | -0.043 | -5.105
-12 | -0.431 | 0.0791 | -0.043 | -5.442
-11.5 | -0.421 | 0.07424 | -0.044 | -5.666
-11 | -0.407 | 0.0693 | -0.044 | -5.875
-10.5 | -0.391 | 0.06428 | -0.047 | -6.082
-10 | -0.371 | 0.0601 | -0.049 | -6.174
-9.5 | -0.348 | 0.05625 | -0.051 | -6.182
-9 | -0.324 | 0.0496 | -0.058 | -6.526
-8.5 | -0.294 | 0.04657 | -0.059 | -6.308
-8 | -0.261 | 0.04355 | -0.06 | -5.995
-7.5 | -0.227 | 0.03927 | -0.063 | -5.778
-7 | -0.192 | 0.03309 | -0.069 | -5.794
-6.5 | -0.154 | 0.02645 | -0.075 | -5.833
-6 | -0.129 | 0.00617 | -0.097 | -20.875
-5.5 | -0.077 | 0.00596 | -0.098 | -12.875
-5 | -0.023 | 0.00624 | -0.098 | -3.739
-4.5 | 0.031 | 0.00663 | -0.099 | 4.741
-4 | 0.087 | 0.00617 | -0.1 | 14.151
-3.5 | 0.144 | 0.00612 | -0.1 | 23.516
-3 | 0.201 | 0.00667 | -0.101 | 30.156
-2.5 | 0.259 | 0.00669 | -0.102 | 38.733
-2 | 0.317 | 0.00621 | -0.102 | 51.057
-1.5 | 0.375 | 0.00698 | -0.103 | 53.804
-1 | 0.434 | 0.00646 | -0.104 | 67.215
-0.5 | 0.493 | 0.00732 | -0.104 | 67.288
0 | 0.555 | 0.00663 | -0.105 | 83.759
0.5 | 0.613 | 0.00658 | -0.106 | 93.251
1 | 0.671 | 0.00666 | -0.106 | 100.831
1.5 | 0.729 | 0.00727 | -0.107 | 100.341
2 | 0.787 | 0.00787 | -0.108 | 100.013
2.5 | 0.845 | 0.00806 | -0.108 | 104.817
3 | 0.903 | 0.0082 | -0.109 | 110.088
3.5 | 0.96 | 0.00872 | -0.11 | 110.083
4 | 1.017 | 0.00887 | -0.11 | 114.687
4.5 | 1.073 | 0.00911 | -0.111 | 117.717
5 | 1.128 | 0.00943 | -0.112 | 119.623
5.5 | 1.181 | 0.01176 | -0.113 | 100.428
6 | 1.234 | 0.00946 | -0.113 | 130.385
6.5 | 1.285 | 0.00978 | -0.114 | 131.438
7 | 1.335 | 0.0102 | -0.115 | 130.928
7.5 | 1.383 | 0.01057 | -0.115 | 130.913
8 | 1.42 | 0.01102 | -0.116 | 128.776
8.5 | 1.448 | 0.01164 | -0.117 | 124.405
9 | 1.469 | 0.01225 | -0.117 | 119.905
9.5 | 1.48 | 0.01289 | -0.118 | 114.793
10 | 1.48 | 0.01424 | -0.119 | 103.973
10.5 | 1.469 | 0.01525 | -0.12 | 96.381
11 | 1.446 | 0.0162 | -0.12 | 89.259
11.5 | 1.376 | 0.02157 | -0.118 | 63.756
12 | 1.318 | 0.0241 | -0.118 | 54.676
12.5 | 1.234 | 0.02903 | -0.115 | 42.501
13 | 1.149 | 0.03349 | -0.114 | 34.305
13.5 | 1.054 | 0.03958 | -0.112 | 26.615
14 | 0.9 | 0.07217 | -0.097 | 12.47
14.5 | 0.772 | 0.10522 | -0.072 | 7.335

## 86. Re 6M Mach 0.25 (2)
BIGFOIL.COM POLAR EXPORT
goe121
GOE 121 (MVA H.1) |  |  |  | Cl Max: | 1.8503 | at alpha= | 13.5 | deg
XFOIL ncrit=9 |  |  |  | L/D Max: | 135.826 | at alpha= | 6 | deg
Re: | 6000000 |  |  | Cd Min: | 0.18037 | at alpha= | -15.5 | deg
Mach: | 0.25 |  |  | Cl=0 at alpha= | -4.4433 | deg
|  |  |  | @ Cl=0.1, Cd= | 0.0065713
|  |  |  | @ Cl=0.4, Cd= | 0.0066271
|  |  |  | @ Cl=0.6, Cd= | 0.0072372
alpha (deg) | Cl | Cd | Cm | Cl/Cd
-15.5 | -0.561 | 0.18037 | 0.0134 | -3.1103
-15 | -0.5466 | 0.17355 | 0.0103 | -3.1495
-14.5 | -0.5325 | 0.16671 | 0.0072 | -3.1942
-14 | -0.5223 | 0.1586 | 0.004 | -3.2932
-13.5 | -0.5224 | 0.14764 | -0.0002 | -3.5383
-13 | -0.5087 | 0.1413 | -0.0029 | -3.6001
-12.5 | -0.498 | 0.13416 | -0.0059 | -3.712
-12 | -0.5039 | 0.1229 | -0.0106 | -4.1001
-11.5 | -0.4888 | 0.11726 | -0.013 | -4.1685
-10.5 | -0.7383 | 0.01371 | -0.1215 | -53.8512
-9.5 | -0.6094 | 0.01111 | -0.1211 | -54.8515
-9 | -0.5486 | 0.01061 | -0.1198 | -51.7059
-8.5 | -0.4884 | 0.00956 | -0.1189 | -51.0879
-8 | -0.4268 | 0.00935 | -0.1178 | -45.6471
-7.5 | -0.3656 | 0.009 | -0.117 | -40.6222
-7 | -0.3058 | 0.00862 | -0.1161 | -35.4756
-6.5 | -0.247 | 0.00843 | -0.1151 | -29.3001
-6 | -0.1866 | 0.00808 | -0.1146 | -23.0941
-5.5 | -0.1264 | 0.0077 | -0.1141 | -16.4156
-5 | -0.0664 | 0.00694 | -0.1139 | -9.5677
-4.5 | -0.0065 | 0.00651 | -0.1135 | -0.99846
-4 | 0.0508 | 0.00663 | -0.1128 | 7.6621
-3.5 | 0.1095 | 0.00656 | -0.1124 | 16.6921
-3 | 0.1687 | 0.00643 | -0.1122 | 26.2364
-2.5 | 0.2274 | 0.00641 | -0.1119 | 35.4758
-2 | 0.2853 | 0.00651 | -0.1115 | 43.8249
-1.5 | 0.3439 | 0.00656 | -0.1113 | 52.4238
-1 | 0.4024 | 0.00663 | -0.111 | 60.6938
-0.5 | 0.4606 | 0.00669 | -0.1108 | 68.849
0.5 | 0.5748 | 0.00722 | -0.11 | 79.6122
1 | 0.6333 | 0.00726 | -0.1099 | 87.2314
1.5 | 0.6914 | 0.0073 | -0.1097 | 94.7123
2 | 0.7475 | 0.00772 | -0.1092 | 96.8264
2.5 | 0.8052 | 0.0079 | -0.1088 | 101.9241
3 | 0.8629 | 0.00808 | -0.1085 | 106.7946
3.5 | 0.9208 | 0.00822 | -0.1082 | 112.0195
4 | 0.9786 | 0.00837 | -0.1079 | 116.9176
4.5 | 1.0355 | 0.00865 | -0.1073 | 119.711
5 | 1.0898 | 0.00928 | -0.1064 | 117.4353
5.5 | 1.1465 | 0.00952 | -0.1058 | 120.4307
6 | 1.2007 | 0.00884 | -0.1051 | 135.8258
6.5 | 1.2565 | 0.0093 | -0.1042 | 135.1075
7 | 1.3123 | 0.00974 | -0.1033 | 134.7331
7.5 | 1.367 | 0.01032 | -0.1021 | 132.4612
8 | 1.4218 | 0.01085 | -0.1009 | 131.0415
8.5 | 1.4761 | 0.01143 | -0.0995 | 129.1426
9 | 1.5292 | 0.01212 | -0.0979 | 126.1716
9.5 | 1.58 | 0.01304 | -0.0958 | 121.1656
10 | 1.6317 | 0.0138 | -0.0939 | 118.2391
10.5 | 1.6814 | 0.0147 | -0.0916 | 114.381
11 | 1.7291 | 0.01571 | -0.0889 | 110.0637
11.5 | 1.773 | 0.01696 | -0.0856 | 104.5401
12 | 1.8041 | 0.01904 | -0.0804 | 94.7532
12.5 | 1.834 | 0.02079 | -0.0752 | 88.2155
13 | 1.8457 | 0.02288 | -0.0673 | 80.6687
13.5 | 1.8503 | 0.02586 | -0.0601 | 71.5507
14 | 1.8471 | 0.03015 | -0.0544 | 61.2637
14.5 | 1.8379 | 0.03584 | -0.0506 | 51.2807
15 | 1.8187 | 0.04362 | -0.0491 | 41.6942
15.5 | 1.793 | 0.05306 | -0.0496 | 33.7919
16 | 1.7593 | 0.0648 | -0.0527 | 27.1497
16.5 | 1.723 | 0.07784 | -0.0573 | 22.1351
17 | 1.6773 | 0.09252 | -0.063 | 18.1291
17.5 | 1.6324 | 0.10748 | -0.0692 | 15.1879
18 | 1.5901 | 0.12249 | -0.076 | 12.9815
18.5 | 1.5501 | 0.13772 | -0.0836 | 11.2554

## 87. Re 6M Mach 0.50 (1)
BIGFOIL.COM POLAR EXPORT
goe121
GOE 121 (MVA H.1) |  |  |  | Cl Max: | 1.478 | at alpha= | 7.5 | deg
JavaFoil+Calcfoil stall+Eppler ext transition |  |  |  | L/D Max: | 125.102 | at alpha= | 6 | deg
Re: | 6000000 |  |  | Cd Min: | 0.00624 | at alpha= | -3 | deg
Mach: | 0.5 |  |  | Cl=0 at alpha= | -4.7917 | deg
|  |  |  | @ Cl=0.1, Cd= | 0.0063805
|  |  |  | @ Cl=0.4, Cd= | 0.0071691
|  |  |  | @ Cl=0.6, Cd= | 0.0067557
alpha (deg) | Cl | Cd | Cm | Cl/Cd
-20 | -0.754 | 0.15142 | -0.056 | -4.981
-19.5 | -0.731 | 0.14649 | -0.056 | -4.987
-19 | -0.707 | 0.13987 | -0.056 | -5.053
-18.5 | -0.683 | 0.13488 | -0.056 | -5.063
-18 | -0.659 | 0.13175 | -0.056 | -5.003
-17.5 | -0.636 | 0.13646 | -0.057 | -4.66
-17 | -0.612 | 0.12707 | -0.058 | -4.818
-16.5 | -0.588 | 0.12077 | -0.058 | -4.87
-16 | -0.563 | 0.12098 | -0.057 | -4.657
-15.5 | -0.539 | 0.11216 | -0.057 | -4.806
-15 | -0.513 | 0.11306 | -0.056 | -4.54
-14.5 | -0.488 | 0.10863 | -0.054 | -4.494
-14 | -0.464 | 0.09939 | -0.055 | -4.666
-13.5 | -0.439 | 0.09486 | -0.055 | -4.629
-13 | -0.414 | 0.09144 | -0.054 | -4.533
-12.5 | -0.39 | 0.08724 | -0.055 | -4.468
-12 | -0.365 | 0.09157 | -0.054 | -3.985
-11.5 | -0.34 | 0.08143 | -0.055 | -4.177
-11 | -0.315 | 0.08349 | -0.055 | -3.775
-10.5 | -0.29 | 0.07785 | -0.054 | -3.724
-10 | -0.265 | 0.06972 | -0.055 | -3.802
-9.5 | -0.24 | 0.06342 | -0.056 | -3.786
-9 | -0.215 | 0.05921 | -0.057 | -3.633
-8.5 | -0.19 | 0.0547 | -0.058 | -3.472
-8 | -0.166 | 0.04708 | -0.065 | -3.529
-7.5 | -0.141 | 0.04356 | -0.066 | -3.229
-7 | -0.115 | 0.04021 | -0.068 | -2.86
-6.5 | -0.089 | 0.03725 | -0.069 | -2.398
-6 | -0.092 | 0.03998 | -0.06 | -2.311
-5.5 | -0.061 | 0.03937 | -0.053 | -1.558
-5 | -0.02 | 0.03397 | -0.069 | -0.586
-4.5 | 0.028 | 0.02579 | -0.082 | 1.101
-4 | 0.094 | 0.00639 | -0.111 | 14.755
-3.5 | 0.157 | 0.00629 | -0.112 | 24.995
-3 | 0.222 | 0.00624 | -0.113 | 35.541
-2.5 | 0.287 | 0.00625 | -0.114 | 45.889
-2 | 0.352 | 0.00706 | -0.114 | 49.934
-1.5 | 0.418 | 0.00721 | -0.115 | 58.001
-1 | 0.484 | 0.00662 | -0.116 | 73.148
-0.5 | 0.55 | 0.00667 | -0.117 | 82.402
0 | 0.62 | 0.00679 | -0.117 | 91.337
0.5 | 0.685 | 0.00683 | -0.118 | 100.268
1 | 0.75 | 0.00685 | -0.119 | 109.398
1.5 | 0.814 | 0.00808 | -0.12 | 100.74
2 | 0.879 | 0.00832 | -0.12 | 105.575
2.5 | 0.943 | 0.00856 | -0.121 | 110.129
3 | 1.007 | 0.00874 | -0.122 | 115.197
3.5 | 1.071 | 0.0093 | -0.123 | 115.113
4 | 1.133 | 0.00968 | -0.123 | 117.108
4.5 | 1.193 | 0.01008 | -0.124 | 118.398
5 | 1.251 | 0.01054 | -0.125 | 118.648
5.5 | 1.306 | 0.01118 | -0.126 | 116.786
6 | 1.358 | 0.01085 | -0.127 | 125.102
6.5 | 1.405 | 0.01131 | -0.127 | 124.182
7 | 1.446 | 0.01194 | -0.128 | 121.078
7.5 | 1.478 | 0.01295 | -0.129 | 114.145
8 | 1.455 | 0.01392 | -0.13 | 104.566
8.5 | 1.287 | 0.02108 | -0.127 | 61.047
9 | 0.718 | 0.06852 | -0.061 | 10.483
9.5 | 0.744 | 0.07337 | -0.062 | 10.147
10 | 0.929 | 0.02346 | -0.129 | 39.619
10.5 | 0.952 | 0.02621 | -0.128 | 36.339
11 | 0.962 | 0.03167 | -0.125 | 30.395
11.5 | 0.965 | 0.04157 | -0.121 | 23.204
12 | 0.947 | 0.06122 | -0.111 | 15.472
12.5 | 0.975 | 0.06557 | -0.111 | 14.864

## 88. Re 6M Mach 0.50 (2)
BIGFOIL.COM POLAR EXPORT
goe121
GOE 121 (MVA H.1) |  |  |  | Cl Max: | 1.311 | at alpha= | 5.5 | deg
XFOIL ncrit=9 |  |  |  | L/D Max: | 125.039 | at alpha= | 4 | deg
Re: | 6000000 |  |  | Cd Min: | 0.27168 | at alpha= | -20 | deg
Mach: | 0.5 |  |  | Cl=0 at alpha= | -4.2702 | deg
|  |  |  | @ Cl=0.1, Cd= | 0.0083152
|  |  |  | @ Cl=0.4, Cd= | 0.0069572
|  |  |  | @ Cl=0.6, Cd= | 0.007439
alpha (deg) | Cl | Cd | Cm | Cl/Cd
-20 | -0.7523 | 0.27168 | 0.0551 | -2.7691
-19.5 | -0.7304 | 0.26358 | 0.05 | -2.7711
-18.5 | -0.6867 | 0.24566 | 0.0403 | -2.7953
-18 | -0.42 | 0.18971 | -0.0002 | -2.2139
-17.5 | -0.4085 | 0.18411 | -0.0028 | -2.2188
-17 | -0.3976 | 0.17845 | -0.0053 | -2.2281
-16.5 | -0.3876 | 0.17273 | -0.0077 | -2.244
-16 | -0.3789 | 0.16689 | -0.01 | -2.2704
-15.5 | -0.3703 | 0.16149 | -0.0122 | -2.293
-15 | -0.3605 | 0.15691 | -0.0142 | -2.2975
-14.5 | -0.3528 | 0.1527 | -0.0158 | -2.3104
-14 | -0.3472 | 0.1491 | -0.0172 | -2.3286
-13.5 | -0.3389 | 0.14327 | -0.0191 | -2.3655
-13 | -0.3307 | 0.13698 | -0.0209 | -2.4142
-12.5 | -0.3237 | 0.13069 | -0.0227 | -2.4769
-12 | -0.3125 | 0.12472 | -0.0249 | -2.5056
-11.5 | -0.2994 | 0.117 | -0.0291 | -2.559
-10 | -0.3937 | 0.11228 | -0.0214 | -3.5064
-9.5 | -0.3646 | 0.10487 | -0.0282 | -3.4767
-9 | -0.3531 | 0.0977 | -0.0314 | -3.6141
-8.5 | -0.3412 | 0.09058 | -0.035 | -3.7668
-8 | -0.3233 | 0.08485 | -0.0379 | -3.8103
-7.5 | -0.3067 | 0.07891 | -0.0414 | -3.8867
-7 | -0.2945 | 0.07143 | -0.0474 | -4.1229
-6.5 | -0.261 | 0.06436 | -0.0571 | -4.0553
-6 | -0.2172 | 0.05746 | -0.0676 | -3.78
-5.5 | -0.1649 | 0.04759 | -0.0835 | -3.465
-5 | -0.0996 | 0.03801 | -0.0991 | -2.6204
-4.5 | -0.0307 | 0.02895 | -0.1117 | -1.0604
-4 | 0.0361 | 0.0105 | -0.1283 | 3.4381
-3.5 | 0.106 | 0.00811 | -0.1283 | 13.0703
-3 | 0.1763 | 0.00759 | -0.1272 | 23.2279
-2.5 | 0.2445 | 0.00736 | -0.1262 | 33.2201
-2 | 0.313 | 0.00712 | -0.1253 | 43.9607
-1.5 | 0.3813 | 0.00696 | -0.1246 | 54.7845
-1 | 0.4489 | 0.00695 | -0.124 | 64.5899
-0.5 | 0.5126 | 0.00742 | -0.1229 | 69.0836
0 | 0.5798 | 0.00743 | -0.1224 | 78.035
0.5 | 0.6471 | 0.00746 | -0.122 | 86.7426
1 | 0.7136 | 0.0076 | -0.1214 | 93.8947
1.5 | 0.7783 | 0.00789 | -0.1206 | 98.6439
2 | 0.8449 | 0.00808 | -0.12 | 104.5668
2.5 | 0.9118 | 0.00826 | -0.1193 | 110.3874
3 | 0.9789 | 0.00847 | -0.1184 | 115.5726
3.5 | 1.0464 | 0.00868 | -0.1175 | 120.553
4 | 1.1141 | 0.00891 | -0.1164 | 125.0393
4.5 | 1.1768 | 0.00972 | -0.1142 | 121.07
5 | 1.2434 | 0.01019 | -0.1122 | 122.0216
5.5 | 1.311 | 0.01058 | -0.1102 | 123.913

## 89. Re 7M Mach 0.00 (1)
BIGFOIL.COM POLAR EXPORT
goe121
GOE 121 (MVA H.1) |  |  |  | Cl Max: | 1.505 | at alpha= | 11 | deg
JavaFoil+Calcfoil stall+Eppler ext transition |  |  |  | L/D Max: | 133.277 | at alpha= | 7 | deg
Re: | 7000000 |  |  | Cd Min: | 0.00608 | at alpha= | -6 | deg
Mach: | 0 |  |  | Cl=0 at alpha= | -4.787 | deg
|  |  |  | @ Cl=0.1, Cd= | 0.0062464
|  |  |  | @ Cl=0.4, Cd= | 0.0066379
|  |  |  | @ Cl=0.6, Cd= | 0.0065729
alpha (deg) | Cl | Cd | Cm | Cl/Cd
-19 | -0.413 | 0.16004 | -0.042 | -2.581
-18.5 | -0.428 | 0.15189 | -0.042 | -2.815
-18 | -0.441 | 0.14456 | -0.042 | -3.054
-17.5 | -0.455 | 0.13906 | -0.042 | -3.273
-17 | -0.468 | 0.13004 | -0.042 | -3.597
-16.5 | -0.48 | 0.12423 | -0.043 | -3.861
-16 | -0.49 | 0.11629 | -0.044 | -4.217
-15.5 | -0.499 | 0.10802 | -0.044 | -4.624
-15 | -0.506 | 0.10179 | -0.044 | -4.971
-14.5 | -0.512 | 0.09489 | -0.046 | -5.391
-14 | -0.514 | 0.08974 | -0.047 | -5.726
-13.5 | -0.513 | 0.08426 | -0.047 | -6.089
-13 | -0.51 | 0.07929 | -0.049 | -6.429
-12.5 | -0.502 | 0.07563 | -0.05 | -6.644
-12 | -0.489 | 0.07073 | -0.051 | -6.92
-11.5 | -0.469 | 0.06575 | -0.053 | -7.133
-11 | -0.446 | 0.06095 | -0.055 | -7.322
-10.5 | -0.421 | 0.05649 | -0.056 | -7.457
-10 | -0.394 | 0.05304 | -0.057 | -7.421
-9.5 | -0.365 | 0.04888 | -0.059 | -7.466
-9 | -0.335 | 0.04422 | -0.062 | -7.574
-8.5 | -0.304 | 0.03891 | -0.065 | -7.8
-8 | -0.269 | 0.03501 | -0.068 | -7.683
-7.5 | -0.235 | 0.02837 | -0.072 | -8.278
-7 | -0.225 | 0.00639 | -0.093 | -35.187
-6.5 | -0.176 | 0.00616 | -0.093 | -28.668
-6 | -0.127 | 0.00608 | -0.094 | -20.808
-5.5 | -0.075 | 0.00628 | -0.095 | -11.981
-5 | -0.023 | 0.00664 | -0.095 | -3.434
-4.5 | 0.031 | 0.0062 | -0.096 | 4.948
-4 | 0.085 | 0.00611 | -0.097 | 13.911
-3.5 | 0.14 | 0.00661 | -0.097 | 21.156
-3 | 0.195 | 0.00665 | -0.098 | 29.38
-2.5 | 0.251 | 0.00623 | -0.098 | 40.353
-2 | 0.308 | 0.00684 | -0.099 | 44.936
-1.5 | 0.364 | 0.00696 | -0.1 | 52.268
-1 | 0.421 | 0.00645 | -0.1 | 65.23
-0.5 | 0.477 | 0.00661 | -0.101 | 72.236
0 | 0.538 | 0.00661 | -0.102 | 81.329
0.5 | 0.594 | 0.00656 | -0.102 | 90.55
1 | 0.65 | 0.00668 | -0.103 | 97.342
1.5 | 0.706 | 0.00809 | -0.104 | 87.322
2 | 0.763 | 0.00774 | -0.104 | 98.558
2.5 | 0.819 | 0.00791 | -0.105 | 103.447
3 | 0.875 | 0.00811 | -0.106 | 107.909
3.5 | 0.931 | 0.00979 | -0.106 | 95.029
4 | 0.986 | 0.01004 | -0.107 | 98.19
4.5 | 1.04 | 0.00893 | -0.108 | 116.469
5 | 1.094 | 0.00918 | -0.108 | 119.164
5.5 | 1.146 | 0.01042 | -0.109 | 110.012
6 | 1.198 | 0.00921 | -0.11 | 130.139
6.5 | 1.249 | 0.00947 | -0.11 | 131.841
7 | 1.299 | 0.00975 | -0.111 | 133.277
7.5 | 1.347 | 0.01012 | -0.112 | 133.079
8 | 1.387 | 0.01051 | -0.112 | 131.937
8.5 | 1.421 | 0.01111 | -0.113 | 127.937
9 | 1.451 | 0.01156 | -0.114 | 125.504
9.5 | 1.474 | 0.01193 | -0.114 | 123.588
10 | 1.491 | 0.01292 | -0.115 | 115.384
10.5 | 1.501 | 0.01362 | -0.116 | 110.245
11 | 1.505 | 0.0144 | -0.116 | 104.466
11.5 | 1.501 | 0.01799 | -0.117 | 83.43
12 | 1.491 | 0.0191 | -0.118 | 78.078
12.5 | 1.445 | 0.02087 | -0.116 | 69.224
13 | 1.416 | 0.02225 | -0.116 | 63.623
13.5 | 1.383 | 0.02352 | -0.116 | 58.773
14 | 1.34 | 0.02603 | -0.116 | 51.472
14.5 | 1.286 | 0.03018 | -0.115 | 42.598
15 | 1.221 | 0.03805 | -0.112 | 32.08
15.5 | 1.151 | 0.0492 | -0.108 | 23.387
16 | 1.079 | 0.06497 | -0.103 | 16.611

## 90. Re 7M Mach 0.00 (2)
BIGFOIL.COM POLAR EXPORT
goe121
GOE 121 (MVA H.1) |  |  |  | Cl Max: | 1.1052 | at alpha= | 5.5 | deg
XFOIL ncrit=9 |  |  |  | L/D Max: | 122.257 | at alpha= | 5.5 | deg
Re: | 7000000 |  |  | Cd Min: | 0.0201 | at alpha= | -14 | deg
Mach: | 0 |  |  | Cl=0 at alpha= | -4.4889 | deg
|  |  |  | @ Cl=0.1, Cd= | 0.0061833
|  |  |  | @ Cl=0.4, Cd= | 0.0064763
|  |  |  | @ Cl=0.6, Cd= | 0.0070255
alpha (deg) | Cl | Cd | Cm | Cl/Cd
-14 | -1.0758 | 0.0201 | -0.1001 | -53.5224
-13.5 | -1.0315 | 0.01603 | -0.1016 | -64.3481
-13 | -0.9765 | 0.01384 | -0.1032 | -70.5564
-12.5 | -0.9188 | 0.01243 | -0.1046 | -73.9179
-12 | -0.8601 | 0.01096 | -0.1061 | -78.4763
-11.5 | -0.7987 | 0.01007 | -0.1077 | -79.3148
-11 | -0.7348 | 0.0093 | -0.1098 | -79.0108
-10.5 | -0.6754 | 0.00881 | -0.1106 | -76.6629
-10 | -0.6137 | 0.00846 | -0.1117 | -72.5414
-9.5 | -0.5618 | 0.00819 | -0.1107 | -68.5958
-9 | -0.5065 | 0.00767 | -0.1105 | -66.0365
-8.5 | -0.4508 | 0.00742 | -0.1103 | -60.7547
-8 | -0.3946 | 0.00722 | -0.1101 | -54.6537
-7.5 | -0.3384 | 0.00703 | -0.1099 | -48.1366
-7 | -0.2838 | 0.00707 | -0.1094 | -40.1414
-6.5 | -0.2277 | 0.00707 | -0.1092 | -32.2065
-6 | -0.1711 | 0.00698 | -0.1091 | -24.5129
-5.5 | -0.1144 | 0.00685 | -0.109 | -16.7007
-5 | -0.0577 | 0.00619 | -0.1091 | -9.3215
-4.5 | -0.0012 | 0.006 | -0.109 | -0.2
-4 | 0.0529 | 0.00625 | -0.1085 | 8.464
-3.5 | 0.1094 | 0.00617 | -0.1084 | 17.731
-3 | 0.1658 | 0.00613 | -0.1083 | 27.0473
-2.5 | 0.2216 | 0.00621 | -0.1081 | 35.6844
-2 | 0.2775 | 0.00631 | -0.1079 | 43.9778
-1.5 | 0.3338 | 0.00637 | -0.1078 | 52.4019
-1 | 0.3902 | 0.00643 | -0.1077 | 60.6843
0 | 0.5002 | 0.00695 | -0.1071 | 71.9712
0.5 | 0.5564 | 0.00701 | -0.1069 | 79.3723
1 | 0.6127 | 0.00703 | -0.1069 | 87.155
1.5 | 0.6687 | 0.00706 | -0.1068 | 94.7167
2 | 0.7227 | 0.00746 | -0.1063 | 96.8767
2.5 | 0.7782 | 0.00763 | -0.1061 | 101.9921
3.5 | 0.8892 | 0.0079 | -0.1058 | 112.557
4 | 0.9445 | 0.00803 | -0.1056 | 117.6214
4.5 | 0.999 | 0.00828 | -0.1053 | 120.6522
5 | 1.0511 | 0.00884 | -0.1046 | 118.9027
5.5 | 1.1052 | 0.00904 | -0.1044 | 122.2566

## 91. Re 7M Mach 0.10 (1)
BIGFOIL.COM POLAR EXPORT
goe121
GOE 121 (MVA H.1) |  |  |  | Cl Max: | 1.499 | at alpha= | 10.5 | deg
JavaFoil+Calcfoil stall+Eppler ext transition |  |  |  | L/D Max: | 133.466 | at alpha= | 7 | deg
Re: | 7000000 |  |  | Cd Min: | 0.00607 | at alpha= | -6 | deg
Mach: | 0.1 |  |  | Cl=0 at alpha= | -4.787 | deg
|  |  |  | @ Cl=0.1, Cd= | 0.0062786
|  |  |  | @ Cl=0.4, Cd= | 0.0066437
|  |  |  | @ Cl=0.6, Cd= | 0.006557
alpha (deg) | Cl | Cd | Cm | Cl/Cd
-18.5 | -0.389 | 0.1533 | -0.042 | -2.535
-18 | -0.405 | 0.14653 | -0.043 | -2.766
-17.5 | -0.421 | 0.13893 | -0.043 | -3.032
-17 | -0.437 | 0.13221 | -0.043 | -3.303
-16.5 | -0.451 | 0.12595 | -0.043 | -3.583
-16 | -0.464 | 0.11702 | -0.043 | -3.969
-15.5 | -0.476 | 0.11023 | -0.044 | -4.321
-15 | -0.486 | 0.10227 | -0.045 | -4.756
-14.5 | -0.494 | 0.09706 | -0.045 | -5.086
-14 | -0.499 | 0.09112 | -0.046 | -5.473
-13.5 | -0.501 | 0.08552 | -0.047 | -5.854
-13 | -0.5 | 0.08096 | -0.048 | -6.171
-12.5 | -0.494 | 0.07675 | -0.048 | -6.436
-12 | -0.482 | 0.07225 | -0.049 | -6.675
-11.5 | -0.464 | 0.0668 | -0.052 | -6.945
-11 | -0.443 | 0.06183 | -0.054 | -7.158
-10.5 | -0.418 | 0.05765 | -0.055 | -7.251
-10 | -0.392 | 0.05333 | -0.057 | -7.345
-9.5 | -0.363 | 0.05041 | -0.057 | -7.193
-9 | -0.333 | 0.04558 | -0.061 | -7.31
-8.5 | -0.302 | 0.04043 | -0.064 | -7.47
-8 | -0.268 | 0.03652 | -0.067 | -7.333
-7.5 | -0.234 | 0.02949 | -0.072 | -7.939
-7 | -0.225 | 0.00648 | -0.093 | -34.751
-6.5 | -0.177 | 0.00621 | -0.094 | -28.484
-6 | -0.127 | 0.00607 | -0.095 | -20.906
-5.5 | -0.075 | 0.00628 | -0.095 | -12.02
-5 | -0.023 | 0.00665 | -0.096 | -3.441
-4.5 | 0.031 | 0.00662 | -0.096 | 4.652
-4 | 0.085 | 0.00615 | -0.097 | 13.867
-3.5 | 0.141 | 0.00663 | -0.098 | 21.206
-3 | 0.196 | 0.00666 | -0.098 | 29.467
-2.5 | 0.252 | 0.00623 | -0.099 | 40.525
-2 | 0.309 | 0.00685 | -0.1 | 45.079
-1.5 | 0.366 | 0.00693 | -0.1 | 52.794
-1 | 0.423 | 0.00645 | -0.101 | 65.542
-0.5 | 0.48 | 0.0066 | -0.101 | 72.614
0 | 0.54 | 0.00656 | -0.102 | 82.304
0.5 | 0.597 | 0.00655 | -0.103 | 91.058
1 | 0.653 | 0.00668 | -0.103 | 97.871
1.5 | 0.71 | 0.00815 | -0.104 | 87.071
2 | 0.766 | 0.0078 | -0.105 | 98.237
2.5 | 0.823 | 0.00792 | -0.105 | 103.882
3 | 0.879 | 0.00811 | -0.106 | 108.436
3.5 | 0.935 | 0.00987 | -0.107 | 94.73
4 | 0.991 | 0.00868 | -0.108 | 114.055
4.5 | 1.045 | 0.00893 | -0.108 | 116.966
5 | 1.099 | 0.00919 | -0.109 | 119.597
5.5 | 1.152 | 0.01046 | -0.11 | 110.108
6 | 1.204 | 0.00923 | -0.11 | 130.444
6.5 | 1.255 | 0.0095 | -0.111 | 132.01
7 | 1.304 | 0.00977 | -0.112 | 133.466
7.5 | 1.353 | 0.01015 | -0.112 | 133.292
8 | 1.392 | 0.01056 | -0.113 | 131.897
8.5 | 1.426 | 0.01119 | -0.114 | 127.466
9 | 1.454 | 0.01165 | -0.114 | 124.797
9.5 | 1.476 | 0.01203 | -0.115 | 122.712
10 | 1.491 | 0.01306 | -0.116 | 114.183
10.5 | 1.499 | 0.01378 | -0.116 | 108.786
11 | 1.499 | 0.01461 | -0.117 | 102.628
11.5 | 1.492 | 0.01839 | -0.118 | 81.157
12 | 1.478 | 0.01945 | -0.118 | 75.98
12.5 | 1.427 | 0.02107 | -0.117 | 67.707
13 | 1.399 | 0.02134 | -0.117 | 65.56
13.5 | 1.35 | 0.02454 | -0.116 | 55.008
14 | 1.299 | 0.0278 | -0.116 | 46.703
14.5 | 1.233 | 0.03354 | -0.113 | 36.77
15 | 1.163 | 0.04303 | -0.11 | 27.029
15.5 | 1.075 | 0.06143 | -0.104 | 17.506

## 92. Re 7M Mach 0.10 (2)
BIGFOIL.COM POLAR EXPORT
goe121
GOE 121 (MVA H.1) |  |  |  | Cl Max: | 2.0184 | at alpha= | 17.5 | deg
XFOIL ncrit=9 |  |  |  | L/D Max: | 139.222 | at alpha= | 6 | deg
Re: | 7000000 |  |  | Cd Min: | 0.0831 | at alpha= | 20 | deg
Mach: | 0.1 |  |  | Cl=0 at alpha= | -4.4817 | deg
|  |  |  | @ Cl=0.1, Cd= | 0.0062049
|  |  |  | @ Cl=0.4, Cd= | 0.0064612
|  |  |  | @ Cl=0.6, Cd= | 0.0070344
alpha (deg) | Cl | Cd | Cm | Cl/Cd
-13 | -0.9882 | 0.0163 | -0.1049 | -60.6258
-12.5 | -0.9316 | 0.01369 | -0.1068 | -68.0497
-12 | -0.8719 | 0.01202 | -0.1082 | -72.5374
-11.5 | -0.8102 | 0.01062 | -0.1098 | -76.29
-11 | -0.7452 | 0.00966 | -0.1118 | -77.1429
-10.5 | -0.6849 | 0.00908 | -0.1124 | -75.4295
-10 | -0.6219 | 0.00868 | -0.1134 | -71.6475
-9 | -0.5131 | 0.00787 | -0.1119 | -65.197
-8.5 | -0.4566 | 0.00757 | -0.1116 | -60.317
-8 | -0.3996 | 0.00736 | -0.1113 | -54.2935
-7.5 | -0.3427 | 0.00714 | -0.111 | -47.9972
-7 | -0.2874 | 0.00716 | -0.1104 | -40.1397
-6.5 | -0.2307 | 0.00714 | -0.1101 | -32.3109
-6 | -0.1734 | 0.00703 | -0.1099 | -24.6657
-5.5 | -0.1162 | 0.00689 | -0.1098 | -16.865
-5 | -0.059 | 0.00626 | -0.1098 | -9.4249
-4.5 | -0.002 | 0.00604 | -0.1097 | -0.33113
-4 | 0.0525 | 0.00628 | -0.1092 | 8.3599
-3.5 | 0.1094 | 0.00619 | -0.109 | 17.6737
-3 | 0.1663 | 0.00615 | -0.1089 | 27.0407
-2.5 | 0.2225 | 0.00623 | -0.1087 | 35.7143
-2 | 0.2788 | 0.00632 | -0.1085 | 44.1139
-1.5 | 0.3355 | 0.00638 | -0.1083 | 52.5862
-1 | 0.3921 | 0.00644 | -0.1082 | 60.8851
-0.5 | 0.4481 | 0.00659 | -0.108 | 67.997
0 | 0.5028 | 0.00696 | -0.1076 | 72.2414
0.5 | 0.5593 | 0.00702 | -0.1074 | 79.6724
1 | 0.616 | 0.00704 | -0.1074 | 87.5
1.5 | 0.6723 | 0.00707 | -0.1073 | 95.0919
2 | 0.7267 | 0.00748 | -0.1068 | 97.1524
2.5 | 0.7825 | 0.00765 | -0.1066 | 102.2876
3.5 | 0.8943 | 0.00792 | -0.1062 | 112.9167
4 | 0.95 | 0.00805 | -0.106 | 118.0124
4.5 | 1.0048 | 0.0083 | -0.1057 | 121.0602
5 | 1.0573 | 0.00888 | -0.1049 | 119.0653
5.5 | 1.1117 | 0.00908 | -0.1046 | 122.4339
6 | 1.1639 | 0.00836 | -0.1043 | 139.2225
6.5 | 1.2173 | 0.00877 | -0.1037 | 138.8027
7 | 1.2708 | 0.00913 | -0.1032 | 139.1895
7.5 | 1.3236 | 0.00957 | -0.1026 | 138.3072
8 | 1.3757 | 0.01005 | -0.1018 | 136.8856
8.5 | 1.4278 | 0.0105 | -0.1011 | 135.981
9 | 1.479 | 0.01101 | -0.1003 | 134.3324
9.5 | 1.5291 | 0.01163 | -0.0993 | 131.4789
10 | 1.5785 | 0.01225 | -0.0982 | 128.8571
10.5 | 1.6278 | 0.01284 | -0.0971 | 126.7757
11 | 1.6758 | 0.0135 | -0.0958 | 124.1333
11.5 | 1.7226 | 0.01424 | -0.0944 | 120.9691
12 | 1.7676 | 0.01507 | -0.0926 | 117.2926
12.5 | 1.8096 | 0.01609 | -0.0905 | 112.4674
13 | 1.8495 | 0.01717 | -0.088 | 107.7169
13.5 | 1.8892 | 0.01813 | -0.0856 | 104.203
14 | 1.9257 | 0.0192 | -0.0827 | 100.2969
14.5 | 1.9565 | 0.02038 | -0.0789 | 96.001
15 | 1.9747 | 0.02176 | -0.073 | 90.7491
15.5 | 1.9906 | 0.02349 | -0.0676 | 84.7424
16 | 2.0034 | 0.02574 | -0.0627 | 77.8322
16.5 | 2.0132 | 0.02859 | -0.0586 | 70.4162
17 | 2.0182 | 0.03222 | -0.0551 | 62.6381
17.5 | 2.0184 | 0.03676 | -0.0525 | 54.9075
18 | 2.0126 | 0.04249 | -0.051 | 47.3664
18.5 | 1.9976 | 0.04973 | -0.0505 | 40.1689
19 | 1.9746 | 0.05873 | -0.0514 | 33.6217
19.5 | 1.9433 | 0.06992 | -0.0544 | 27.7932
20 | 1.9016 | 0.0831 | -0.0586 | 22.8833

## 93. Re 7M Mach 0.25 (1)
BIGFOIL.COM POLAR EXPORT
goe121
GOE 121 (MVA H.1) |  |  |  | Cl Max: | 1.48 | at alpha= | 9.5 | deg
JavaFoil+Calcfoil stall+Eppler ext transition |  |  |  | L/D Max: | 133.762 | at alpha= | 7 | deg
Re: | 7000000 |  |  | Cd Min: | 0.00605 | at alpha= | -4 | deg
Mach: | 0.25 |  |  | Cl=0 at alpha= | -4.787 | deg
|  |  |  | @ Cl=0.1, Cd= | 0.0060523
|  |  |  | @ Cl=0.4, Cd= | 0.0070305
|  |  |  | @ Cl=0.6, Cd= | 0.0065134
alpha (deg) | Cl | Cd | Cm | Cl/Cd
-17 | -0.065 | 0.14293 | -0.045 | -0.452
-16.5 | -0.165 | 0.14032 | -0.044 | -1.179
-16 | -0.219 | 0.13165 | -0.045 | -1.666
-15.5 | -0.264 | 0.12026 | -0.045 | -2.199
-15 | -0.304 | 0.11266 | -0.046 | -2.703
-14.5 | -0.34 | 0.10391 | -0.047 | -3.274
-14 | -0.371 | 0.09587 | -0.048 | -3.871
-13.5 | -0.397 | 0.08816 | -0.048 | -4.498
-13 | -0.416 | 0.08451 | -0.047 | -4.923
-12.5 | -0.429 | 0.081 | -0.046 | -5.295
-12 | -0.431 | 0.07784 | -0.044 | -5.532
-11.5 | -0.421 | 0.07306 | -0.044 | -5.759
-11 | -0.408 | 0.06875 | -0.047 | -5.938
-10.5 | -0.392 | 0.06301 | -0.05 | -6.221
-10 | -0.372 | 0.05915 | -0.051 | -6.288
-9.5 | -0.35 | 0.05364 | -0.056 | -6.529
-9 | -0.324 | 0.04882 | -0.059 | -6.64
-8.5 | -0.294 | 0.04596 | -0.06 | -6.397
-8 | -0.262 | 0.04264 | -0.061 | -6.138
-7.5 | -0.228 | 0.03724 | -0.066 | -6.13
-7 | -0.193 | 0.03055 | -0.072 | -6.334
-6.5 | -0.179 | 0.00702 | -0.096 | -25.452
-6 | -0.129 | 0.00606 | -0.097 | -21.232
-5.5 | -0.077 | 0.00671 | -0.098 | -11.453
-5 | -0.023 | 0.00659 | -0.098 | -3.536
-4.5 | 0.031 | 0.00659 | -0.099 | 4.769
-4 | 0.087 | 0.00605 | -0.1 | 14.411
-3.5 | 0.144 | 0.00606 | -0.1 | 23.747
-3 | 0.201 | 0.0066 | -0.101 | 30.498
-2.5 | 0.259 | 0.00614 | -0.102 | 42.161
-2 | 0.317 | 0.00684 | -0.102 | 46.386
-1.5 | 0.375 | 0.00695 | -0.103 | 54.06
-1 | 0.434 | 0.00714 | -0.104 | 60.809
-0.5 | 0.493 | 0.00647 | -0.104 | 76.157
0 | 0.555 | 0.00656 | -0.105 | 84.594
0.5 | 0.613 | 0.0065 | -0.106 | 94.332
1 | 0.671 | 0.00658 | -0.106 | 102.046
1.5 | 0.729 | 0.00755 | -0.107 | 96.594
2 | 0.787 | 0.00774 | -0.108 | 101.652
2.5 | 0.845 | 0.00786 | -0.108 | 107.49
3 | 0.903 | 0.00807 | -0.109 | 111.927
3.5 | 0.96 | 0.00847 | -0.11 | 113.399
4 | 1.017 | 0.00872 | -0.11 | 116.718
4.5 | 1.073 | 0.00895 | -0.111 | 119.819
5 | 1.128 | 0.00923 | -0.112 | 122.214
5.5 | 1.181 | 0.01136 | -0.113 | 104.035
6 | 1.234 | 0.00937 | -0.113 | 131.713
6.5 | 1.285 | 0.00967 | -0.114 | 132.938
7 | 1.335 | 0.00998 | -0.115 | 133.762
7.5 | 1.383 | 0.01039 | -0.115 | 133.071
8 | 1.42 | 0.01084 | -0.116 | 131.013
8.5 | 1.448 | 0.0114 | -0.117 | 127.033
9 | 1.469 | 0.01212 | -0.117 | 121.22
9.5 | 1.48 | 0.01306 | -0.118 | 113.345
10 | 1.48 | 0.01394 | -0.119 | 106.21
10.5 | 1.469 | 0.0149 | -0.12 | 98.603
11 | 1.446 | 0.01578 | -0.12 | 91.655
11.5 | 1.38 | 0.0208 | -0.118 | 66.383
12 | 1.324 | 0.02279 | -0.118 | 58.117
12.5 | 1.253 | 0.02549 | -0.118 | 49.131
13 | 1.17 | 0.02821 | -0.117 | 41.485
13.5 | 1.061 | 0.03654 | -0.113 | 29.039
14 | 0.915 | 0.06344 | -0.101 | 14.424
14.5 | 0.773 | 0.10428 | -0.073 | 7.408

## 94. Re 7M Mach 0.25 (2)
BIGFOIL.COM POLAR EXPORT
goe121
GOE 121 (MVA H.1) |  |  |  | Cl Max: | 1.8823 | at alpha= | 14 | deg
XFOIL ncrit=9 |  |  |  | L/D Max: | 139.435 | at alpha= | 6.5 | deg
Re: | 7000000 |  |  | Cd Min: | 0.24947 | at alpha= | -20 | deg
Mach: | 0.25 |  |  | Cl=0 at alpha= | -4.441 | deg
|  |  |  | @ Cl=0.1, Cd= | 0.006371
|  |  |  | @ Cl=0.4, Cd= | 0.006496
|  |  |  | @ Cl=0.6, Cd= | 0.0070807
alpha (deg) | Cl | Cd | Cm | Cl/Cd
-20 | -0.7004 | 0.24947 | 0.0482 | -2.8076
-19.5 | -0.6829 | 0.24188 | 0.044 | -2.8233
-18.5 | -0.6479 | 0.22839 | 0.036 | -2.8368
-18 | -0.6346 | 0.2179 | 0.0317 | -2.9123
-17.5 | -0.6174 | 0.21126 | 0.0279 | -2.9225
-17 | -0.6001 | 0.20489 | 0.0243 | -2.9289
-16.5 | -0.5841 | 0.19795 | 0.0208 | -2.9507
-15.5 | -0.5657 | 0.17836 | 0.0129 | -3.1717
-15 | -0.5505 | 0.17198 | 0.0099 | -3.201
-14.5 | -0.5376 | 0.16475 | 0.0067 | -3.2631
-14 | -0.5423 | 0.15221 | 0.002 | -3.5628
-13.5 | -0.5279 | 0.14595 | -0.0008 | -3.617
-13 | -0.5146 | 0.13958 | -0.0035 | -3.6868
-12.5 | -0.519 | 0.12862 | -0.0081 | -4.0351
-12 | -0.5095 | 0.12146 | -0.0112 | -4.1948
-11.5 | -0.495 | 0.11567 | -0.0138 | -4.2794
-10 | -0.674 | 0.01069 | -0.1228 | -63.0496
-9.5 | -0.6133 | 0.01018 | -0.1212 | -60.2456
-9 | -0.5513 | 0.0097 | -0.12 | -56.8351
-8.5 | -0.4902 | 0.00889 | -0.119 | -55.1406
-8 | -0.4286 | 0.00845 | -0.1181 | -50.7219
-7.5 | -0.3674 | 0.00815 | -0.1171 | -45.0798
-7 | -0.3083 | 0.00803 | -0.116 | -38.3935
-6.5 | -0.2478 | 0.00776 | -0.1153 | -31.933
-6 | -0.1871 | 0.00748 | -0.1147 | -25.0134
-5.5 | -0.1266 | 0.00719 | -0.1143 | -17.6078
-5 | -0.0662 | 0.00699 | -0.1139 | -9.4707
-4.5 | -0.0067 | 0.00631 | -0.1136 | -1.0618
-4 | 0.0501 | 0.00648 | -0.1129 | 7.7315
-3.5 | 0.1096 | 0.00635 | -0.1125 | 17.2598
-3 | 0.1688 | 0.00627 | -0.1123 | 26.9219
-2.5 | 0.227 | 0.00635 | -0.1119 | 35.748
-2 | 0.2855 | 0.0064 | -0.1116 | 44.6094
-1.5 | 0.3443 | 0.00642 | -0.1114 | 53.6293
-1 | 0.4029 | 0.0065 | -0.1112 | 61.9846
-0.5 | 0.4588 | 0.00695 | -0.1106 | 66.0144
0 | 0.5173 | 0.00701 | -0.1104 | 73.7946
0.5 | 0.5758 | 0.00706 | -0.1102 | 81.5581
1 | 0.6343 | 0.00711 | -0.1101 | 89.2124
1.5 | 0.6908 | 0.0074 | -0.1097 | 93.3514
2 | 0.7486 | 0.00756 | -0.1094 | 99.0212
2.5 | 0.8065 | 0.00772 | -0.1091 | 104.4689
3.5 | 0.9224 | 0.00801 | -0.1085 | 115.1561
4 | 0.9803 | 0.00815 | -0.1082 | 120.2822
4.5 | 1.0353 | 0.0087 | -0.1073 | 119
5 | 1.0915 | 0.00908 | -0.1066 | 120.2093
5.5 | 1.1484 | 0.0093 | -0.1061 | 123.4839
6.5 | 1.2591 | 0.00903 | -0.1047 | 139.4352
7 | 1.315 | 0.00947 | -0.1038 | 138.8596
7.5 | 1.37 | 0.01001 | -0.1026 | 136.8631
8 | 1.4253 | 0.0105 | -0.1015 | 135.7429
8.5 | 1.4798 | 0.01107 | -0.1001 | 133.6766
9 | 1.5323 | 0.01185 | -0.0984 | 129.308
9.5 | 1.5854 | 0.01252 | -0.0967 | 126.6294
10 | 1.6376 | 0.01325 | -0.0948 | 123.5925
10.5 | 1.6882 | 0.0141 | -0.0926 | 119.7305
11 | 1.7367 | 0.01507 | -0.09 | 115.2422
11.5 | 1.7775 | 0.01665 | -0.0862 | 106.7568
12 | 1.8192 | 0.01795 | -0.0825 | 101.3482
12.5 | 1.8544 | 0.01954 | -0.0779 | 94.9028
13 | 1.8745 | 0.02141 | -0.0711 | 87.5525
13.5 | 1.8819 | 0.02388 | -0.0632 | 78.8065
14 | 1.8823 | 0.02747 | -0.0566 | 68.522
14.5 | 1.8775 | 0.03228 | -0.0517 | 58.1629
15 | 1.8631 | 0.03892 | -0.0488 | 47.87
15.5 | 1.8424 | 0.04727 | -0.0482 | 38.9761
16 | 1.8128 | 0.05758 | -0.0496 | 31.4832
16.5 | 1.7797 | 0.06967 | -0.0534 | 25.5447
17 | 1.7358 | 0.08374 | -0.0585 | 20.7284
17.5 | 1.691 | 0.09834 | -0.0643 | 17.1954
18 | 1.6471 | 0.11318 | -0.0706 | 14.5529
18.5 | 1.6035 | 0.12839 | -0.0777 | 12.4893
19 | 1.5671 | 0.14308 | -0.0853 | 10.9526

## 95. Re 7M Mach 0.50 (1)
BIGFOIL.COM POLAR EXPORT
goe121
GOE 121 (MVA H.1) |  |  |  | Cl Max: | 1.478 | at alpha= | 7.5 | deg
JavaFoil+Calcfoil stall+Eppler ext transition |  |  |  | L/D Max: | 127.935 | at alpha= | 6 | deg
Re: | 7000000 |  |  | Cd Min: | 0.00623 | at alpha= | -2.5 | deg
Mach: | 0.5 |  |  | Cl=0 at alpha= | -4.7959 | deg
|  |  |  | @ Cl=0.1, Cd= | 0.00633
|  |  |  | @ Cl=0.4, Cd= | 0.0064291
|  |  |  | @ Cl=0.6, Cd= | 0.0067057
alpha (deg) | Cl | Cd | Cm | Cl/Cd
-20 | -0.755 | 0.14885 | -0.057 | -5.07
-19.5 | -0.731 | 0.1425 | -0.056 | -5.127
-19 | -0.707 | 0.13861 | -0.056 | -5.1
-18.5 | -0.683 | 0.13351 | -0.056 | -5.116
-18 | -0.659 | 0.13033 | -0.056 | -5.059
-17.5 | -0.636 | 0.13563 | -0.057 | -4.689
-17 | -0.612 | 0.12741 | -0.058 | -4.806
-16.5 | -0.588 | 0.12037 | -0.058 | -4.888
-16 | -0.564 | 0.11978 | -0.058 | -4.705
-15.5 | -0.539 | 0.11034 | -0.058 | -4.888
-15 | -0.514 | 0.11136 | -0.056 | -4.613
-14.5 | -0.488 | 0.10705 | -0.055 | -4.562
-14 | -0.464 | 0.09743 | -0.055 | -4.76
-13.5 | -0.439 | 0.09474 | -0.055 | -4.636
-13 | -0.415 | 0.09014 | -0.055 | -4.599
-12.5 | -0.39 | 0.08742 | -0.055 | -4.46
-12 | -0.365 | 0.08987 | -0.055 | -4.061
-11.5 | -0.34 | 0.08074 | -0.055 | -4.214
-11 | -0.315 | 0.0825 | -0.055 | -3.821
-10.5 | -0.29 | 0.07701 | -0.054 | -3.766
-10 | -0.265 | 0.06939 | -0.055 | -3.823
-9.5 | -0.24 | 0.06309 | -0.056 | -3.809
-9 | -0.215 | 0.05853 | -0.057 | -3.677
-8.5 | -0.19 | 0.05385 | -0.058 | -3.529
-8 | -0.166 | 0.0461 | -0.065 | -3.605
-7.5 | -0.141 | 0.04273 | -0.067 | -3.292
-7 | -0.115 | 0.03992 | -0.068 | -2.881
-6.5 | -0.089 | 0.03743 | -0.069 | -2.385
-6 | -0.093 | 0.03871 | -0.065 | -2.402
-5.5 | -0.062 | 0.03894 | -0.058 | -1.582
-5 | -0.02 | 0.03319 | -0.07 | -0.6
-4.5 | 0.029 | 0.02449 | -0.085 | 1.17
-4 | 0.094 | 0.00629 | -0.111 | 14.988
-3.5 | 0.157 | 0.00671 | -0.112 | 23.443
-3 | 0.222 | 0.00675 | -0.113 | 32.85
-2.5 | 0.287 | 0.00623 | -0.114 | 46.008
-2 | 0.352 | 0.00632 | -0.114 | 55.777
-1.5 | 0.418 | 0.00647 | -0.115 | 64.667
-1 | 0.484 | 0.00656 | -0.116 | 73.737
-0.5 | 0.55 | 0.00667 | -0.117 | 82.484
0 | 0.62 | 0.00672 | -0.117 | 92.36
0.5 | 0.685 | 0.00676 | -0.118 | 101.369
1 | 0.75 | 0.00732 | -0.119 | 102.402
1.5 | 0.814 | 0.00795 | -0.12 | 102.37
2 | 0.879 | 0.00819 | -0.12 | 107.335
2.5 | 0.943 | 0.00836 | -0.121 | 112.8
3 | 1.007 | 0.00859 | -0.122 | 117.254
3.5 | 1.071 | 0.00914 | -0.123 | 117.159
4 | 1.133 | 0.00944 | -0.123 | 120
4.5 | 1.193 | 0.00986 | -0.124 | 120.973
5 | 1.251 | 0.01034 | -0.125 | 120.903
5.5 | 1.306 | 0.01097 | -0.126 | 119.055
6 | 1.358 | 0.01061 | -0.127 | 127.935
6.5 | 1.405 | 0.0111 | -0.127 | 126.533
7 | 1.446 | 0.0117 | -0.128 | 123.599
7.5 | 1.478 | 0.01272 | -0.129 | 116.198
8 | 1.455 | 0.01362 | -0.13 | 106.869
8.5 | 1.292 | 0.02021 | -0.128 | 63.914
9 | 0.718 | 0.0693 | -0.061 | 10.367
9.5 | 0.745 | 0.07262 | -0.062 | 10.253
10 | 0.931 | 0.02275 | -0.129 | 40.933
10.5 | 0.955 | 0.02534 | -0.128 | 37.675
11 | 0.969 | 0.02996 | -0.127 | 32.356
11.5 | 0.979 | 0.03668 | -0.124 | 26.697
12 | 0.961 | 0.05513 | -0.114 | 17.435
12.5 | 0.987 | 0.05902 | -0.115 | 16.727

## 96. Re 7M Mach 0.50 (2)
BIGFOIL.COM POLAR EXPORT
goe121
GOE 121 (MVA H.1) |  |  |  | Cl Max: | 1.3818 | at alpha= | 6 | deg
XFOIL ncrit=9 |  |  |  | L/D Max: | 127.59 | at alpha= | 6 | deg
Re: | 7000000 |  |  | Cd Min: | 0.2722 | at alpha= | -20 | deg
Mach: | 0.5 |  |  | Cl=0 at alpha= | -4.2686 | deg
|  |  |  | @ Cl=0.1, Cd= | 0.0078355
|  |  |  | @ Cl=0.4, Cd= | 0.0068835
|  |  |  | @ Cl=0.6, Cd= | 0.0072724
alpha (deg) | Cl | Cd | Cm | Cl/Cd
-20 | -0.7525 | 0.2722 | 0.055 | -2.7645
-19.5 | -0.7303 | 0.2632 | 0.0499 | -2.7747
-19 | -0.7082 | 0.25455 | 0.045 | -2.7822
-18.5 | -0.6864 | 0.24572 | 0.0402 | -2.7934
-18 | -0.6651 | 0.23708 | 0.0355 | -2.8054
-17.5 | -0.6436 | 0.22915 | 0.031 | -2.8086
-17 | -0.6231 | 0.22055 | 0.0265 | -2.8252
-16.5 | -0.6018 | 0.21278 | 0.0223 | -2.8283
-16 | -0.5814 | 0.20471 | 0.0181 | -2.8401
-15.5 | -0.561 | 0.19706 | 0.0142 | -2.8468
-15 | -0.5426 | 0.18879 | 0.0103 | -2.8741
-14.5 | -0.5246 | 0.18052 | 0.0066 | -2.906
-14 | -0.5069 | 0.17259 | 0.003 | -2.937
-13.5 | -0.4913 | 0.16449 | -0.0005 | -2.9868
-13 | -0.4736 | 0.15727 | -0.0037 | -3.0114
-12.5 | -0.4598 | 0.14914 | -0.0069 | -3.083
-12 | -0.4462 | 0.14131 | -0.01 | -3.1576
-11.5 | -0.4339 | 0.13353 | -0.0131 | -3.2495
-11 | -0.4189 | 0.12666 | -0.0157 | -3.3073
-10.5 | -0.4079 | 0.11913 | -0.0185 | -3.424
-10 | -0.3842 | 0.10985 | -0.0265 | -3.4975
-9.5 | -0.3704 | 0.10402 | -0.0283 | -3.5609
-9 | -0.3576 | 0.09703 | -0.0315 | -3.6855
-8 | -0.3295 | 0.08408 | -0.0383 | -3.9189
-7.5 | -0.3119 | 0.07803 | -0.0421 | -3.9972
-7 | -0.2979 | 0.07051 | -0.0487 | -4.2249
-6.5 | -0.2638 | 0.06306 | -0.0592 | -4.1833
-6 | -0.2182 | 0.05614 | -0.0699 | -3.8867
-5.5 | -0.1644 | 0.04597 | -0.0865 | -3.5762
-5 | -0.0982 | 0.03589 | -0.1026 | -2.7361
-4.5 | -0.0305 | 0.01593 | -0.1259 | -1.9146
-4 | 0.0354 | 0.00951 | -0.129 | 3.7224
-3.5 | 0.106 | 0.00768 | -0.1286 | 13.8021
-3 | 0.1758 | 0.00732 | -0.1274 | 24.0164
-2.5 | 0.2446 | 0.00713 | -0.1263 | 34.3058
-2 | 0.3136 | 0.00689 | -0.1255 | 45.5152
-1.5 | 0.3819 | 0.00678 | -0.1248 | 56.3274
-1 | 0.4466 | 0.00715 | -0.1238 | 62.4615
0 | 0.5812 | 0.00725 | -0.1227 | 80.1655
0.5 | 0.6482 | 0.00733 | -0.1222 | 88.4311
1 | 0.7129 | 0.00768 | -0.1214 | 92.8255
2 | 0.8467 | 0.00789 | -0.1203 | 107.3131
2.5 | 0.9138 | 0.00806 | -0.1196 | 113.3747
3.5 | 1.0488 | 0.00844 | -0.1179 | 124.2654
4 | 1.1159 | 0.00875 | -0.1167 | 127.5314
4.5 | 1.1794 | 0.00948 | -0.1146 | 124.4093
5 | 1.2465 | 0.00992 | -0.1127 | 125.6552
5.5 | 1.314 | 0.01035 | -0.1107 | 126.9565
6 | 1.3818 | 0.01083 | -0.1082 | 127.59

## 97. Re 8M Mach 0.00 (1)
BIGFOIL.COM POLAR EXPORT
goe121
GOE 121 (MVA H.1) |  |  |  | Cl Max: | 1.505 | at alpha= | 11 | deg
JavaFoil+Calcfoil stall+Eppler ext transition |  |  |  | L/D Max: | 135.432 | at alpha= | 7.5 | deg
Re: | 8000000 |  |  | Cd Min: | 0.00611 | at alpha= | -6.5 | deg
Mach: | 0 |  |  | Cl=0 at alpha= | -4.787 | deg
|  |  |  | @ Cl=0.1, Cd= | 0.0064364
|  |  |  | @ Cl=0.4, Cd= | 0.0066253
|  |  |  | @ Cl=0.6, Cd= | 0.0066154
alpha (deg) | Cl | Cd | Cm | Cl/Cd
-19 | -0.413 | 0.15843 | -0.042 | -2.608
-18.5 | -0.427 | 0.15255 | -0.042 | -2.802
-18 | -0.442 | 0.14267 | -0.043 | -3.096
-17.5 | -0.455 | 0.13772 | -0.043 | -3.305
-17 | -0.468 | 0.13109 | -0.043 | -3.57
-16.5 | -0.48 | 0.12325 | -0.043 | -3.892
-16 | -0.49 | 0.11513 | -0.044 | -4.26
-15.5 | -0.5 | 0.10759 | -0.045 | -4.644
-15 | -0.507 | 0.09947 | -0.046 | -5.101
-14.5 | -0.512 | 0.09323 | -0.047 | -5.493
-14 | -0.515 | 0.08831 | -0.048 | -5.828
-13.5 | -0.515 | 0.0823 | -0.05 | -6.258
-13 | -0.512 | 0.0766 | -0.052 | -6.687
-12.5 | -0.504 | 0.07362 | -0.052 | -6.843
-12 | -0.491 | 0.06865 | -0.053 | -7.148
-11.5 | -0.47 | 0.06456 | -0.054 | -7.275
-11 | -0.447 | 0.05995 | -0.055 | -7.453
-10.5 | -0.422 | 0.05621 | -0.056 | -7.5
-10 | -0.394 | 0.05249 | -0.057 | -7.502
-9.5 | -0.366 | 0.04761 | -0.06 | -7.691
-9 | -0.336 | 0.04257 | -0.063 | -7.901
-8.5 | -0.305 | 0.03691 | -0.067 | -8.265
-8 | -0.271 | 0.03245 | -0.069 | -8.351
-7.5 | -0.27 | 0.00735 | -0.092 | -36.779
-7 | -0.225 | 0.00627 | -0.093 | -35.873
-6.5 | -0.177 | 0.00611 | -0.093 | -28.902
-6 | -0.127 | 0.00636 | -0.094 | -19.893
-5.5 | -0.075 | 0.00655 | -0.095 | -11.495
-5 | -0.023 | 0.00619 | -0.095 | -3.681
-4.5 | 0.031 | 0.00651 | -0.096 | 4.709
-4 | 0.085 | 0.00654 | -0.097 | 12.981
-3.5 | 0.14 | 0.00616 | -0.097 | 22.718
-3 | 0.195 | 0.00661 | -0.098 | 29.548
-2.5 | 0.251 | 0.00619 | -0.098 | 40.624
-2 | 0.308 | 0.00681 | -0.099 | 45.149
-1.5 | 0.364 | 0.00696 | -0.1 | 52.277
-1 | 0.421 | 0.00643 | -0.1 | 65.431
-0.5 | 0.477 | 0.00652 | -0.101 | 73.18
0 | 0.538 | 0.00657 | -0.102 | 81.797
0.5 | 0.594 | 0.00646 | -0.102 | 91.866
1 | 0.65 | 0.00791 | -0.103 | 82.243
1.5 | 0.706 | 0.00751 | -0.104 | 94.07
2 | 0.763 | 0.00764 | -0.104 | 99.801
2.5 | 0.819 | 0.0078 | -0.105 | 104.898
3 | 0.875 | 0.00792 | -0.106 | 110.398
3.5 | 0.931 | 0.00964 | -0.106 | 96.545
4 | 0.986 | 0.00988 | -0.107 | 99.778
4.5 | 1.04 | 0.00881 | -0.108 | 118.071
5 | 1.094 | 0.00903 | -0.108 | 121.036
5.5 | 1.146 | 0.0102 | -0.109 | 112.342
6 | 1.198 | 0.00902 | -0.11 | 132.845
6.5 | 1.249 | 0.00934 | -0.11 | 133.756
7 | 1.299 | 0.0096 | -0.111 | 135.307
7.5 | 1.347 | 0.00995 | -0.112 | 135.432
8 | 1.387 | 0.01028 | -0.112 | 134.878
8.5 | 1.421 | 0.01079 | -0.113 | 131.707
9 | 1.451 | 0.01135 | -0.114 | 127.807
9.5 | 1.474 | 0.01175 | -0.114 | 125.465
10 | 1.491 | 0.01268 | -0.115 | 117.551
10.5 | 1.501 | 0.01341 | -0.116 | 111.94
11 | 1.505 | 0.01413 | -0.116 | 106.493
11.5 | 1.501 | 0.01761 | -0.117 | 85.241
12 | 1.491 | 0.01863 | -0.118 | 80.036
12.5 | 1.474 | 0.01863 | -0.119 | 79.138
13 | 1.452 | 0.01979 | -0.119 | 73.328
13.5 | 1.385 | 0.0229 | -0.117 | 60.501
14 | 1.343 | 0.02524 | -0.116 | 53.184
14.5 | 1.291 | 0.02886 | -0.115 | 44.746
15 | 1.224 | 0.03649 | -0.112 | 33.544
15.5 | 1.19 | 0.03538 | -0.114 | 33.628
16 | 1.085 | 0.06143 | -0.105 | 17.67

## 98. Re 8M Mach 0.00 (2)
BIGFOIL.COM POLAR EXPORT
goe121
GOE 121 (MVA H.1) |  |  |  | Cl Max: | 2.0582 | at alpha= | 18 | deg
XFOIL ncrit=9 |  |  |  | L/D Max: | 141.776 | at alpha= | 7.5 | deg
Re: | 8000000 |  |  | Cd Min: | 0.06465 | at alpha= | 20 | deg
Mach: | 0 |  |  | Cl=0 at alpha= | -4.4731 | deg
|  |  |  | @ Cl=0.1, Cd= | 0.0060849
|  |  |  | @ Cl=0.4, Cd= | 0.0064345
|  |  |  | @ Cl=0.6, Cd= | 0.0068928
alpha (deg) | Cl | Cd | Cm | Cl/Cd
-14.5 | -1.1204 | 0.02218 | -0.1003 | -50.514
-14 | -1.0781 | 0.01826 | -0.1015 | -59.0416
-13.5 | -1.0256 | 0.01545 | -0.1033 | -66.3819
-13 | -0.9711 | 0.01322 | -0.1049 | -73.4569
-12.5 | -0.9133 | 0.01194 | -0.1061 | -76.4908
-12 | -0.8546 | 0.01054 | -0.1076 | -81.0816
-11.5 | -0.7924 | 0.00966 | -0.1094 | -82.029
-10 | -0.6182 | 0.00822 | -0.1109 | -75.2068
-9.5 | -0.5627 | 0.00797 | -0.1106 | -70.6023
-9 | -0.5073 | 0.00741 | -0.1105 | -68.4615
-8.5 | -0.4515 | 0.00708 | -0.1103 | -63.7712
-8 | -0.3953 | 0.00687 | -0.1101 | -57.54
-7.5 | -0.3395 | 0.00674 | -0.1098 | -50.3709
-7 | -0.2846 | 0.00681 | -0.1094 | -41.7915
-6.5 | -0.228 | 0.00675 | -0.1093 | -33.7778
-6 | -0.1713 | 0.00669 | -0.1092 | -25.6054
-5.5 | -0.1145 | 0.00657 | -0.1091 | -17.4277
-5 | -0.0577 | 0.00617 | -0.1091 | -9.3517
-4.5 | -0.003 | 0.00617 | -0.1087 | -0.48622
-4 | 0.0527 | 0.00616 | -0.1085 | 8.5552
-3.5 | 0.1094 | 0.00607 | -0.1085 | 18.0231
-3 | 0.1657 | 0.00607 | -0.1083 | 27.2982
-2.5 | 0.2214 | 0.00618 | -0.1081 | 35.8252
-2 | 0.2778 | 0.00621 | -0.108 | 44.7343
-1.5 | 0.3342 | 0.00625 | -0.1079 | 53.472
-1 | 0.3904 | 0.00636 | -0.1078 | 61.3836
-0.5 | 0.4445 | 0.00678 | -0.1073 | 65.5605
0 | 0.5008 | 0.00683 | -0.1072 | 73.3236
0.5 | 0.5571 | 0.00687 | -0.1071 | 81.0917
1 | 0.6135 | 0.0069 | -0.107 | 88.913
1.5 | 0.6682 | 0.00714 | -0.1067 | 93.5854
2 | 0.7236 | 0.00734 | -0.1065 | 98.5831
3 | 0.8349 | 0.0076 | -0.1062 | 109.8553
3.5 | 0.8904 | 0.00773 | -0.106 | 115.1876
4 | 0.9457 | 0.00786 | -0.1058 | 120.3181
4.5 | 0.9993 | 0.00825 | -0.1054 | 121.1273
5 | 1.0524 | 0.00868 | -0.1048 | 121.2442
5.5 | 1.1065 | 0.00888 | -0.1046 | 124.6059
7.5 | 1.3171 | 0.00929 | -0.1029 | 141.7761
8 | 1.3692 | 0.00972 | -0.1023 | 140.8642
8.5 | 1.4209 | 0.01014 | -0.1017 | 140.1282
9 | 1.4717 | 0.01063 | -0.101 | 138.4478
9.5 | 1.5215 | 0.01121 | -0.1001 | 135.727
10 | 1.5711 | 0.01176 | -0.0992 | 133.5969
10.5 | 1.6201 | 0.0123 | -0.0983 | 131.7154
11 | 1.6681 | 0.0129 | -0.0973 | 129.3101
11.5 | 1.7149 | 0.01358 | -0.0961 | 126.2813
12 | 1.76 | 0.01435 | -0.0946 | 122.6481
12.5 | 1.8031 | 0.01524 | -0.0929 | 118.3136
13 | 1.8446 | 0.01617 | -0.0909 | 114.0754
13.5 | 1.8859 | 0.017 | -0.089 | 110.9353
14 | 1.925 | 0.0179 | -0.0868 | 107.5419
14.5 | 1.961 | 0.01889 | -0.0841 | 103.8115
15 | 1.992 | 0.02 | -0.0807 | 99.6
15.5 | 2.0111 | 0.02125 | -0.0752 | 94.64
16 | 2.0269 | 0.02285 | -0.0698 | 88.7046
16.5 | 2.0403 | 0.02488 | -0.0651 | 82.0056
17 | 2.0502 | 0.02751 | -0.0609 | 74.5256
17.5 | 2.0564 | 0.03079 | -0.0573 | 66.7879
18 | 2.0582 | 0.03488 | -0.0544 | 59.008
18.5 | 2.0533 | 0.04013 | -0.0525 | 51.1662
19 | 2.0412 | 0.04667 | -0.0515 | 43.7369
19.5 | 2.022 | 0.0547 | -0.0517 | 36.9653
20 | 1.9948 | 0.06465 | -0.0536 | 30.8554

## 99. Re 8M Mach 0.10 (1)
BIGFOIL.COM POLAR EXPORT
goe121
GOE 121 (MVA H.1) |  |  |  | Cl Max: | 1.499 | at alpha= | 10.5 | deg
JavaFoil+Calcfoil stall+Eppler ext transition |  |  |  | L/D Max: | 135.539 | at alpha= | 7.5 | deg
Re: | 8000000 |  |  | Cd Min: | 0.00607 | at alpha= | -6.5 | deg
Mach: | 0.1 |  |  | Cl=0 at alpha= | -4.787 | deg
|  |  |  | @ Cl=0.1, Cd= | 0.0064534
|  |  |  | @ Cl=0.4, Cd= | 0.0064135
|  |  |  | @ Cl=0.6, Cd= | 0.0065545
alpha (deg) | Cl | Cd | Cm | Cl/Cd
-18.5 | -0.389 | 0.15227 | -0.042 | -2.553
-18 | -0.405 | 0.14495 | -0.043 | -2.797
-17.5 | -0.421 | 0.13972 | -0.043 | -3.015
-17 | -0.437 | 0.13274 | -0.043 | -3.291
-16.5 | -0.451 | 0.12436 | -0.043 | -3.629
-16 | -0.464 | 0.11803 | -0.043 | -3.935
-15.5 | -0.476 | 0.11064 | -0.044 | -4.305
-15 | -0.487 | 0.10209 | -0.046 | -4.77
-14.5 | -0.494 | 0.09489 | -0.046 | -5.21
-14 | -0.499 | 0.08995 | -0.047 | -5.553
-13.5 | -0.502 | 0.08445 | -0.048 | -5.939
-13 | -0.501 | 0.07852 | -0.051 | -6.385
-12.5 | -0.495 | 0.07549 | -0.05 | -6.557
-12 | -0.484 | 0.0704 | -0.052 | -6.876
-11.5 | -0.465 | 0.06515 | -0.054 | -7.138
-11 | -0.443 | 0.06054 | -0.055 | -7.32
-10.5 | -0.419 | 0.05694 | -0.056 | -7.351
-10 | -0.392 | 0.05287 | -0.057 | -7.415
-9.5 | -0.363 | 0.04989 | -0.058 | -7.277
-9 | -0.335 | 0.04372 | -0.062 | -7.657
-8.5 | -0.304 | 0.03812 | -0.066 | -7.969
-8 | -0.269 | 0.03425 | -0.068 | -7.868
-7.5 | -0.236 | 0.02782 | -0.073 | -8.465
-7 | -0.225 | 0.00634 | -0.093 | -35.559
-6.5 | -0.177 | 0.00607 | -0.094 | -29.142
-6 | -0.127 | 0.00635 | -0.095 | -19.986
-5.5 | -0.076 | 0.00655 | -0.095 | -11.522
-5 | -0.023 | 0.0062 | -0.096 | -3.688
-4.5 | 0.031 | 0.00652 | -0.096 | 4.72
-4 | 0.085 | 0.00659 | -0.097 | 12.941
-3.5 | 0.141 | 0.00608 | -0.098 | 23.109
-3 | 0.196 | 0.00662 | -0.098 | 29.642
-2.5 | 0.252 | 0.00614 | -0.099 | 41.134
-2 | 0.309 | 0.00682 | -0.1 | 45.3
-1.5 | 0.366 | 0.00633 | -0.1 | 57.795
-1 | 0.423 | 0.00647 | -0.101 | 65.321
-0.5 | 0.48 | 0.00648 | -0.101 | 74.064
0 | 0.54 | 0.00651 | -0.102 | 83.049
0.5 | 0.597 | 0.00648 | -0.103 | 92.104
1 | 0.653 | 0.00787 | -0.103 | 83.061
1.5 | 0.71 | 0.00747 | -0.104 | 95.018
2 | 0.766 | 0.00766 | -0.105 | 100.081
2.5 | 0.823 | 0.0078 | -0.105 | 105.438
3 | 0.879 | 0.00798 | -0.106 | 110.114
3.5 | 0.935 | 0.00966 | -0.107 | 96.775
4 | 0.991 | 0.00855 | -0.108 | 115.83
4.5 | 1.045 | 0.00877 | -0.108 | 119.174
5 | 1.099 | 0.00904 | -0.109 | 121.508
5.5 | 1.152 | 0.01029 | -0.11 | 111.882
6 | 1.204 | 0.00904 | -0.11 | 133.209
6.5 | 1.255 | 0.00937 | -0.111 | 133.942
7 | 1.304 | 0.00963 | -0.112 | 135.518
7.5 | 1.353 | 0.00998 | -0.112 | 135.539
8 | 1.392 | 0.01032 | -0.113 | 134.884
8.5 | 1.426 | 0.01087 | -0.114 | 131.242
9 | 1.454 | 0.01141 | -0.114 | 127.468
9.5 | 1.476 | 0.0118 | -0.115 | 125.085
10 | 1.491 | 0.01281 | -0.116 | 116.347
10.5 | 1.499 | 0.01357 | -0.116 | 110.427
11 | 1.499 | 0.01433 | -0.117 | 104.619
11.5 | 1.492 | 0.01799 | -0.118 | 82.931
12 | 1.478 | 0.01896 | -0.118 | 77.934
12.5 | 1.457 | 0.01904 | -0.119 | 76.485
13 | 1.429 | 0.02016 | -0.12 | 70.88
13.5 | 1.354 | 0.02381 | -0.117 | 56.852
14 | 1.304 | 0.0266 | -0.116 | 49.032
14.5 | 1.238 | 0.03212 | -0.114 | 38.54
15 | 1.169 | 0.04073 | -0.111 | 28.701
15.5 | 1.082 | 0.05788 | -0.105 | 18.698

## 100. Re 8M Mach 0.10 (2)
BIGFOIL.COM POLAR EXPORT
goe121
GOE 121 (MVA H.1) |  |  |  | Cl Max: | 1.1131 | at alpha= | 5.5 | deg
XFOIL ncrit=9 |  |  |  | L/D Max: | 124.787 | at alpha= | 5.5 | deg
Re: | 8000000 |  |  | Cd Min: | 0.01935 | at alpha= | -13.5 | deg
Mach: | 0.1 |  |  | Cl=0 at alpha= | -4.4654 | deg
|  |  |  | @ Cl=0.1, Cd= | 0.0061065
|  |  |  | @ Cl=0.4, Cd= | 0.0064309
|  |  |  | @ Cl=0.6, Cd= | 0.0069082
alpha (deg) | Cl | Cd | Cm | Cl/Cd
-13.5 | -1.0353 | 0.01935 | -0.1044 | -53.5039
-13 | -0.9827 | 0.01563 | -0.1067 | -62.8727
-12.5 | -0.9265 | 0.01302 | -0.1084 | -71.1598
-12 | -0.8663 | 0.01161 | -0.1097 | -74.6167
-11.5 | -0.8039 | 0.01015 | -0.1115 | -79.202
-10.5 | -0.6806 | 0.00862 | -0.1136 | -78.9559
-9 | -0.5139 | 0.00763 | -0.1119 | -67.3526
-8.5 | -0.4573 | 0.00721 | -0.1116 | -63.4258
-8 | -0.4004 | 0.00698 | -0.1113 | -57.3639
-7.5 | -0.3439 | 0.00684 | -0.1109 | -50.2778
-7 | -0.2882 | 0.00688 | -0.1104 | -41.8895
-6.5 | -0.231 | 0.00681 | -0.1102 | -33.9207
-6 | -0.1736 | 0.00673 | -0.11 | -25.7949
-5.5 | -0.1163 | 0.0066 | -0.1099 | -17.6212
-5 | -0.0589 | 0.00631 | -0.1098 | -9.3344
-4.5 | -0.0039 | 0.00621 | -0.1094 | -0.62802
-4 | 0.0524 | 0.00619 | -0.1092 | 8.4653
-3.5 | 0.1094 | 0.00609 | -0.1091 | 17.9639
-3 | 0.1661 | 0.00609 | -0.1089 | 27.2742
-2 | 0.279 | 0.00622 | -0.1086 | 44.8553
-1.5 | 0.3358 | 0.00626 | -0.1084 | 53.6422
-1 | 0.3923 | 0.00637 | -0.1083 | 61.5856
-0.5 | 0.4467 | 0.0068 | -0.1078 | 65.6912
0 | 0.5034 | 0.00684 | -0.1077 | 73.5965
0.5 | 0.5601 | 0.00688 | -0.1076 | 81.4099
1 | 0.6168 | 0.00692 | -0.1075 | 89.1329
1.5 | 0.6716 | 0.00719 | -0.1072 | 93.4075
2 | 0.7276 | 0.00735 | -0.107 | 98.9932
3 | 0.8396 | 0.00761 | -0.1066 | 110.3285
4 | 0.9512 | 0.00788 | -0.1062 | 120.7107
4.5 | 1.0047 | 0.00834 | -0.1057 | 120.4676
5.5 | 1.1131 | 0.00892 | -0.1049 | 124.787

## 101. Re 8M Mach 0.25 (1)
BIGFOIL.COM POLAR EXPORT
goe121
GOE 121 (MVA H.1) |  |  |  | Cl Max: | 1.48 | at alpha= | 9.5 | deg
JavaFoil+Calcfoil stall+Eppler ext transition |  |  |  | L/D Max: | 135.902 | at alpha= | 7 | deg
Re: | 8000000 |  |  | Cd Min: | 0.00604 | at alpha= | -3.5 | deg
Mach: | 0.25 |  |  | Cl=0 at alpha= | -4.787 | deg
|  |  |  | @ Cl=0.1, Cd= | 0.0063796
|  |  |  | @ Cl=0.4, Cd= | 0.0062839
|  |  |  | @ Cl=0.6, Cd= | 0.0064412
alpha (deg) | Cl | Cd | Cm | Cl/Cd
-17 | -0.065 | 0.14037 | -0.045 | -0.46
-16.5 | -0.165 | 0.14096 | -0.044 | -1.173
-16 | -0.219 | 0.12915 | -0.045 | -1.698
-15.5 | -0.265 | 0.11975 | -0.045 | -2.209
-15 | -0.305 | 0.11216 | -0.046 | -2.715
-14.5 | -0.34 | 0.10334 | -0.047 | -3.293
-14 | -0.371 | 0.09593 | -0.048 | -3.87
-13.5 | -0.397 | 0.08724 | -0.049 | -4.55
-13 | -0.417 | 0.08368 | -0.049 | -4.978
-12.5 | -0.43 | 0.07956 | -0.048 | -5.401
-12 | -0.431 | 0.07738 | -0.044 | -5.565
-11.5 | -0.421 | 0.07238 | -0.046 | -5.821
-11 | -0.409 | 0.06687 | -0.049 | -6.115
-10.5 | -0.393 | 0.06211 | -0.051 | -6.321
-10 | -0.374 | 0.05737 | -0.055 | -6.516
-9.5 | -0.351 | 0.05297 | -0.057 | -6.621
-9 | -0.324 | 0.04829 | -0.059 | -6.719
-8.5 | -0.294 | 0.04514 | -0.06 | -6.518
-8 | -0.263 | 0.04092 | -0.063 | -6.42
-7.5 | -0.23 | 0.03516 | -0.068 | -6.54
-7 | -0.195 | 0.02859 | -0.074 | -6.817
-6.5 | -0.179 | 0.00622 | -0.096 | -28.754
-6 | -0.129 | 0.00629 | -0.097 | -20.472
-5.5 | -0.077 | 0.00664 | -0.098 | -11.561
-5 | -0.023 | 0.00612 | -0.098 | -3.808
-4.5 | 0.031 | 0.00648 | -0.099 | 4.852
-4 | 0.087 | 0.00648 | -0.1 | 13.472
-3.5 | 0.144 | 0.00604 | -0.1 | 23.824
-3 | 0.201 | 0.00659 | -0.101 | 30.519
-2.5 | 0.259 | 0.00612 | -0.102 | 42.319
-2 | 0.317 | 0.00682 | -0.102 | 46.531
-1.5 | 0.375 | 0.00625 | -0.103 | 60.088
-1 | 0.434 | 0.00633 | -0.104 | 68.514
-0.5 | 0.493 | 0.00641 | -0.104 | 76.884
0 | 0.555 | 0.00648 | -0.105 | 85.657
0.5 | 0.613 | 0.00643 | -0.106 | 95.344
1 | 0.671 | 0.00796 | -0.106 | 84.306
1.5 | 0.729 | 0.00743 | -0.107 | 98.112
2 | 0.787 | 0.00762 | -0.108 | 103.288
2.5 | 0.845 | 0.00774 | -0.108 | 109.148
3 | 0.903 | 0.00792 | -0.109 | 114.032
3.5 | 0.96 | 0.00833 | -0.11 | 115.287
4 | 1.017 | 0.00857 | -0.11 | 118.661
4.5 | 1.073 | 0.00881 | -0.111 | 121.828
5 | 1.128 | 0.00907 | -0.112 | 124.287
5.5 | 1.181 | 0.01116 | -0.113 | 105.898
6 | 1.234 | 0.00922 | -0.113 | 133.826
6.5 | 1.285 | 0.00952 | -0.114 | 135.023
7 | 1.335 | 0.00982 | -0.115 | 135.902
7.5 | 1.383 | 0.01022 | -0.115 | 135.351
8 | 1.42 | 0.01064 | -0.116 | 133.364
8.5 | 1.448 | 0.01116 | -0.117 | 129.796
9 | 1.469 | 0.01186 | -0.117 | 123.815
9.5 | 1.48 | 0.01282 | -0.118 | 115.456
10 | 1.48 | 0.01366 | -0.119 | 108.359
10.5 | 1.469 | 0.01467 | -0.119 | 100.181
11 | 1.446 | 0.01546 | -0.12 | 93.537
11.5 | 1.369 | 0.02225 | -0.117 | 61.531
12 | 1.327 | 0.02207 | -0.118 | 60.113
12.5 | 1.256 | 0.02467 | -0.118 | 50.894
13 | 1.177 | 0.02681 | -0.118 | 43.893
13.5 | 1.066 | 0.03501 | -0.114 | 30.448
14 | 0.923 | 0.05875 | -0.103 | 15.713
14.5 | 0.773 | 0.1035 | -0.073 | 7.468

## 102. Re 8M Mach 0.25 (2)
BIGFOIL.COM POLAR EXPORT
goe121
GOE 121 (MVA H.1) |  |  |  | Cl Max: | 1.9111 | at alpha= | 14 | deg
XFOIL ncrit=9 |  |  |  | L/D Max: | 142.235 | at alpha= | 7 | deg
Re: | 8000000 |  |  | Cd Min: | 0.18741 | at alpha= | -16 | deg
Mach: | 0.25 |  |  | Cl=0 at alpha= | -4.4246 | deg
|  |  |  | @ Cl=0.1, Cd= | 0.0062426
|  |  |  | @ Cl=0.4, Cd= | 0.006575
|  |  |  | @ Cl=0.6, Cd= | 0.006956
alpha (deg) | Cl | Cd | Cm | Cl/Cd
-16 | -0.5754 | 0.18741 | 0.0167 | -3.0703
-15.5 | -0.5695 | 0.17685 | 0.0125 | -3.2202
-15 | -0.5541 | 0.17061 | 0.0095 | -3.2478
-14.5 | -0.542 | 0.16314 | 0.0062 | -3.3223
-14 | -0.5461 | 0.151 | 0.0015 | -3.6166
-13.5 | -0.5322 | 0.14465 | -0.0013 | -3.6792
-13 | -0.5317 | 0.1349 | -0.0054 | -3.9414
-12.5 | -0.523 | 0.12757 | -0.0086 | -4.0997
-12 | -0.5134 | 0.12046 | -0.0117 | -4.262
-11.5 | -0.5003 | 0.11434 | -0.0144 | -4.3755
-11 | -0.7942 | 0.01566 | -0.1226 | -50.7152
-10.5 | -0.734 | 0.01174 | -0.1241 | -62.5213
-10 | -0.6773 | 0.01027 | -0.1225 | -65.9494
-9.5 | -0.6153 | 0.00953 | -0.1213 | -64.5645
-9 | -0.5528 | 0.00907 | -0.1201 | -60.9482
-8.5 | -0.4909 | 0.00872 | -0.119 | -56.2959
-8 | -0.43 | 0.00787 | -0.1182 | -54.6379
-7.5 | -0.3693 | 0.00765 | -0.1171 | -48.2745
-7 | -0.3093 | 0.00756 | -0.1161 | -40.9127
-6.5 | -0.2483 | 0.0073 | -0.1154 | -34.0137
-6 | -0.1874 | 0.00707 | -0.1149 | -26.5064
-5.5 | -0.1268 | 0.00684 | -0.1144 | -18.538
-5 | -0.0663 | 0.00668 | -0.114 | -9.9251
-4.5 | -0.0089 | 0.00654 | -0.1133 | -1.3609
-4 | 0.0501 | 0.00636 | -0.1129 | 7.8774
-3.5 | 0.1096 | 0.00622 | -0.1126 | 17.6206
-3 | 0.1686 | 0.00619 | -0.1123 | 27.2375
-2.5 | 0.2269 | 0.00628 | -0.112 | 36.1306
-2 | 0.2858 | 0.00628 | -0.1117 | 45.5096
-1.5 | 0.3447 | 0.0063 | -0.1115 | 54.7143
-0.5 | 0.4593 | 0.00687 | -0.1107 | 66.8559
0 | 0.5179 | 0.00689 | -0.1106 | 75.1669
0.5 | 0.5767 | 0.00692 | -0.1104 | 83.3382
1 | 0.635 | 0.00701 | -0.1102 | 90.5849
1.5 | 0.6917 | 0.00726 | -0.1098 | 95.2755
2 | 0.7496 | 0.00742 | -0.1096 | 101.0243
3 | 0.8658 | 0.00768 | -0.1091 | 112.7344
4 | 0.9817 | 0.00798 | -0.1084 | 123.0201
4.5 | 1.0366 | 0.00855 | -0.1076 | 121.2398
5.5 | 1.1501 | 0.00911 | -0.1064 | 126.2459
6 | 1.2072 | 0.00925 | -0.106 | 130.5081
7 | 1.3171 | 0.00926 | -0.1041 | 142.2354
7.5 | 1.3727 | 0.00975 | -0.1031 | 140.7897
8 | 1.4281 | 0.01023 | -0.102 | 139.5992
8.5 | 1.4827 | 0.0108 | -0.1006 | 137.287
9 | 1.536 | 0.0115 | -0.099 | 133.5652
9.5 | 1.5896 | 0.01213 | -0.0974 | 131.047
10 | 1.6422 | 0.01283 | -0.0956 | 127.9969
10.5 | 1.6933 | 0.01365 | -0.0934 | 124.0513
11 | 1.7416 | 0.01468 | -0.0908 | 118.6376
11.5 | 1.7862 | 0.01595 | -0.0875 | 111.9875
12 | 1.83 | 0.01715 | -0.0841 | 106.7055
12.5 | 1.8682 | 0.01862 | -0.0798 | 100.333
13 | 1.8971 | 0.02036 | -0.0743 | 93.1778
13.5 | 1.9072 | 0.02247 | -0.0661 | 84.8776
14 | 1.9111 | 0.02548 | -0.0588 | 75.0039
14.5 | 1.9104 | 0.02958 | -0.0532 | 64.5842
15 | 1.9008 | 0.03524 | -0.0492 | 53.9387
15.5 | 1.8849 | 0.04256 | -0.0474 | 44.2881
16 | 1.8601 | 0.0517 | -0.0476 | 35.9787
16.5 | 1.8304 | 0.06262 | -0.0501 | 29.2303
17 | 1.789 | 0.07612 | -0.0548 | 23.5024
17.5 | 1.7456 | 0.09013 | -0.0599 | 19.3676
18 | 1.7008 | 0.10471 | -0.0658 | 16.243
18.5 | 1.6555 | 0.11982 | -0.0726 | 13.8166
19 | 1.6168 | 0.13428 | -0.0796 | 12.0405

## 103. Re 8M Mach 0.50 (1)
BIGFOIL.COM POLAR EXPORT
goe121
GOE 121 (MVA H.1) |  |  |  | Cl Max: | 1.478 | at alpha= | 7.5 | deg
JavaFoil+Calcfoil stall+Eppler ext transition |  |  |  | L/D Max: | 129.982 | at alpha= | 6 | deg
Re: | 8000000 |  |  | Cd Min: | 0.00625 | at alpha= | -2.5 | deg
Mach: | 0.5 |  |  | Cl=0 at alpha= | -4.7959 | deg
|  |  |  | @ Cl=0.1, Cd= | 0.0066829
|  |  |  | @ Cl=0.4, Cd= | 0.0070991
|  |  |  | @ Cl=0.6, Cd= | 0.0065729
alpha (deg) | Cl | Cd | Cm | Cl/Cd
-20 | -0.755 | 0.14818 | -0.057 | -5.095
-19.5 | -0.731 | 0.1432 | -0.056 | -5.104
-19 | -0.707 | 0.13647 | -0.056 | -5.181
-18.5 | -0.683 | 0.13333 | -0.057 | -5.125
-18 | -0.659 | 0.12871 | -0.057 | -5.124
-17.5 | -0.636 | 0.13387 | -0.057 | -4.751
-17 | -0.612 | 0.12503 | -0.058 | -4.899
-16.5 | -0.588 | 0.11762 | -0.058 | -5.003
-16 | -0.564 | 0.11678 | -0.058 | -4.827
-15.5 | -0.54 | 0.10875 | -0.058 | -4.961
-15 | -0.514 | 0.10957 | -0.057 | -4.691
-14.5 | -0.489 | 0.10578 | -0.055 | -4.62
-14 | -0.464 | 0.09705 | -0.055 | -4.781
-13.5 | -0.439 | 0.09309 | -0.055 | -4.719
-13 | -0.415 | 0.08985 | -0.055 | -4.615
-12.5 | -0.39 | 0.086 | -0.055 | -4.534
-12 | -0.365 | 0.08828 | -0.055 | -4.135
-11.5 | -0.34 | 0.07984 | -0.055 | -4.262
-11 | -0.315 | 0.08188 | -0.055 | -3.851
-10.5 | -0.29 | 0.07627 | -0.055 | -3.804
-10 | -0.265 | 0.06816 | -0.056 | -3.893
-9.5 | -0.24 | 0.06246 | -0.057 | -3.848
-9 | -0.215 | 0.05794 | -0.058 | -3.716
-8.5 | -0.19 | 0.05295 | -0.059 | -3.593
-8 | -0.166 | 0.04583 | -0.066 | -3.627
-7.5 | -0.141 | 0.04248 | -0.067 | -3.313
-7 | -0.115 | 0.0397 | -0.068 | -2.899
-6.5 | -0.089 | 0.03744 | -0.069 | -2.385
-6 | -0.093 | 0.03788 | -0.066 | -2.46
-5.5 | -0.062 | 0.03846 | -0.06 | -1.604
-5 | -0.02 | 0.03302 | -0.07 | -0.603
-4.5 | 0.029 | 0.02312 | -0.086 | 1.247
-4 | 0.094 | 0.00668 | -0.111 | 14.111
-3.5 | 0.157 | 0.00671 | -0.112 | 23.452
-3 | 0.222 | 0.00674 | -0.113 | 32.878
-2.5 | 0.287 | 0.00625 | -0.114 | 45.882
-2 | 0.352 | 0.00699 | -0.114 | 50.436
-1.5 | 0.418 | 0.00714 | -0.115 | 58.541
-1 | 0.484 | 0.00645 | -0.116 | 75.076
-0.5 | 0.55 | 0.00653 | -0.117 | 84.237
0 | 0.62 | 0.00659 | -0.117 | 94.132
0.5 | 0.685 | 0.00666 | -0.118 | 102.817
1 | 0.75 | 0.00722 | -0.119 | 103.771
1.5 | 0.814 | 0.00783 | -0.12 | 103.965
2 | 0.879 | 0.00799 | -0.12 | 109.967
2.5 | 0.943 | 0.00822 | -0.121 | 114.664
3 | 1.007 | 0.00845 | -0.122 | 119.235
3.5 | 1.071 | 0.00899 | -0.123 | 119.109
4 | 1.133 | 0.00929 | -0.123 | 122.013
4.5 | 1.193 | 0.0097 | -0.124 | 123.038
5 | 1.251 | 0.01017 | -0.125 | 122.992
5.5 | 1.306 | 0.01078 | -0.126 | 121.139
6 | 1.358 | 0.01044 | -0.127 | 129.982
6.5 | 1.405 | 0.01092 | -0.127 | 128.635
7 | 1.446 | 0.01149 | -0.128 | 125.84
7.5 | 1.478 | 0.01247 | -0.129 | 118.533
8 | 1.455 | 0.01333 | -0.13 | 109.171
8.5 | 1.293 | 0.01979 | -0.128 | 65.347
9 | 0.718 | 0.0684 | -0.062 | 10.503
9.5 | 0.745 | 0.07285 | -0.062 | 10.22
10 | 0.933 | 0.02213 | -0.129 | 42.153
10.5 | 0.957 | 0.02462 | -0.129 | 38.862
11 | 0.974 | 0.02864 | -0.127 | 34.01
11.5 | 0.984 | 0.03508 | -0.124 | 28.039
12 | 0.974 | 0.04916 | -0.118 | 19.821
12.5 | 0.993 | 0.05609 | -0.116 | 17.703

## 104. Re 8M Mach 0.50 (2)
BIGFOIL.COM POLAR EXPORT
goe121
GOE 121 (MVA H.1) |  |  |  | Cl Max: | 1.249 | at alpha= | 5 | deg
XFOIL ncrit=9 |  |  |  | L/D Max: | 130.432 | at alpha= | 4 | deg
Re: | 8000000 |  |  | Cd Min: | 0.0097 | at alpha= | 5 | deg
Mach: | 0.5 |  |  | Cl=0 at alpha= | -99 | deg
|  |  |  | @ Cl=0.1, Cd= | 0.00711
|  |  |  | @ Cl=0.4, Cd= | 0.00711
|  |  |  | @ Cl=0.6, Cd= | 0.0071285
alpha (deg) | Cl | Cd | Cm | Cl/Cd
0 | 0.5823 | 0.00711 | -0.1229 | 81.8987
0.5 | 0.6494 | 0.00718 | -0.1225 | 90.4457
1 | 0.7141 | 0.00754 | -0.1216 | 94.7082
1.5 | 0.781 | 0.00766 | -0.1211 | 101.9582
2 | 0.8482 | 0.00772 | -0.1206 | 109.8705
2.5 | 0.9155 | 0.00788 | -0.1199 | 116.1802
3 | 0.983 | 0.00805 | -0.1192 | 122.1118
3.5 | 1.0507 | 0.00825 | -0.1183 | 127.3576
4 | 1.1178 | 0.00857 | -0.117 | 130.4317
4.5 | 1.1817 | 0.00929 | -0.115 | 127.2013
5 | 1.249 | 0.0097 | -0.1131 | 128.7629

## 105. Re 10M Mach 0.00 (1)
BIGFOIL.COM POLAR EXPORT
goe121
GOE 121 (MVA H.1) |  |  |  | Cl Max: | 1.505 | at alpha= | 11 | deg
JavaFoil+Calcfoil stall+Eppler ext transition |  |  |  | L/D Max: | 138.581 | at alpha= | 7.5 | deg
Re: | 10000000 |  |  | Cd Min: | 0.00596 | at alpha= | -4 | deg
Mach: | 0 |  |  | Cl=0 at alpha= | -4.787 | deg
|  |  |  | @ Cl=0.1, Cd= | 0.0061073
|  |  |  | @ Cl=0.4, Cd= | 0.0063084
|  |  |  | @ Cl=0.6, Cd= | 0.0064889
alpha (deg) | Cl | Cd | Cm | Cl/Cd
-19 | -0.413 | 0.15872 | -0.042 | -2.604
-18.5 | -0.428 | 0.15 | -0.042 | -2.85
-18 | -0.442 | 0.14231 | -0.043 | -3.105
-17.5 | -0.455 | 0.13719 | -0.043 | -3.319
-17 | -0.468 | 0.13022 | -0.043 | -3.594
-16.5 | -0.48 | 0.12364 | -0.043 | -3.881
-16 | -0.491 | 0.11624 | -0.044 | -4.22
-15.5 | -0.5 | 0.10776 | -0.045 | -4.638
-15 | -0.507 | 0.10028 | -0.046 | -5.06
-14.5 | -0.514 | 0.09094 | -0.049 | -5.649
-14 | -0.517 | 0.08424 | -0.051 | -6.142
-13.5 | -0.517 | 0.07883 | -0.052 | -6.56
-13 | -0.513 | 0.07453 | -0.053 | -6.889
-12.5 | -0.505 | 0.07113 | -0.053 | -7.106
-12 | -0.492 | 0.06709 | -0.054 | -7.326
-11.5 | -0.47 | 0.06311 | -0.055 | -7.454
-11 | -0.447 | 0.05924 | -0.056 | -7.552
-10.5 | -0.422 | 0.05595 | -0.056 | -7.536
-10 | -0.394 | 0.05237 | -0.057 | -7.522
-9.5 | -0.369 | 0.04458 | -0.063 | -8.269
-9 | -0.339 | 0.0395 | -0.066 | -8.581
-8.5 | -0.308 | 0.03372 | -0.069 | -9.135
-8 | -0.273 | 0.0299 | -0.071 | -9.138
-7.5 | -0.272 | 0.00632 | -0.092 | -42.998
-7 | -0.225 | 0.00646 | -0.093 | -34.814
-6.5 | -0.177 | 0.00663 | -0.093 | -26.626
-6 | -0.127 | 0.00627 | -0.094 | -20.167
-5.5 | -0.075 | 0.00656 | -0.095 | -11.469
-5 | -0.023 | 0.00649 | -0.095 | -3.511
-4.5 | 0.031 | 0.00644 | -0.096 | 4.762
-4 | 0.085 | 0.00596 | -0.097 | 14.246
-3.5 | 0.14 | 0.0065 | -0.097 | 21.512
-3 | 0.195 | 0.00659 | -0.098 | 29.656
-2.5 | 0.251 | 0.00614 | -0.098 | 40.937
-2 | 0.308 | 0.00675 | -0.099 | 45.558
-1.5 | 0.364 | 0.00622 | -0.1 | 58.493
-1 | 0.421 | 0.00636 | -0.1 | 66.103
-0.5 | 0.477 | 0.0064 | -0.101 | 74.586
0 | 0.538 | 0.00709 | -0.102 | 75.791
0.5 | 0.594 | 0.00634 | -0.102 | 93.677
1 | 0.65 | 0.00773 | -0.103 | 84.123
1.5 | 0.706 | 0.0083 | -0.104 | 85.108
2 | 0.763 | 0.00847 | -0.104 | 90.057
2.5 | 0.819 | 0.00759 | -0.105 | 107.805
3 | 0.875 | 0.00768 | -0.106 | 113.813
3.5 | 0.931 | 0.00937 | -0.106 | 99.351
4 | 0.986 | 0.0096 | -0.107 | 102.715
4.5 | 1.04 | 0.00855 | -0.108 | 121.686
5 | 1.094 | 0.00878 | -0.108 | 124.525
5.5 | 1.146 | 0.01049 | -0.109 | 109.311
6 | 1.198 | 0.00881 | -0.11 | 136.046
6.5 | 1.249 | 0.00914 | -0.11 | 136.703
7 | 1.299 | 0.00941 | -0.111 | 138.01
7.5 | 1.347 | 0.00972 | -0.112 | 138.581
8 | 1.387 | 0.01001 | -0.112 | 138.511
8.5 | 1.421 | 0.01048 | -0.113 | 135.687
9 | 1.451 | 0.01098 | -0.114 | 132.134
9.5 | 1.474 | 0.01138 | -0.114 | 129.542
10 | 1.491 | 0.01232 | -0.115 | 121.031
10.5 | 1.501 | 0.01301 | -0.116 | 115.426
11 | 1.505 | 0.01322 | -0.116 | 113.845
11.5 | 1.501 | 0.01708 | -0.117 | 87.903
12 | 1.491 | 0.0173 | -0.118 | 86.2
12.5 | 1.474 | 0.01804 | -0.119 | 81.741
13 | 1.452 | 0.01918 | -0.119 | 75.674
13.5 | 1.39 | 0.02192 | -0.117 | 63.404
14 | 1.347 | 0.02404 | -0.117 | 56.032
14.5 | 1.3 | 0.0269 | -0.116 | 48.313
15 | 1.23 | 0.03438 | -0.113 | 35.776
15.5 | 1.172 | 0.04075 | -0.112 | 28.762
16 | 1.095 | 0.05581 | -0.107 | 19.629

## 106. Re 10M Mach 0.00 (2)
BIGFOIL.COM POLAR EXPORT
goe121
GOE 121 (MVA H.1) |  |  |  | Cl Max: | 2.0823 | at alpha= | 18 | deg
XFOIL ncrit=9 |  |  |  | L/D Max: | 148.454 | at alpha= | 7 | deg
Re: | 10000000 |  |  | Cd Min: | 0.23174 | at alpha= | -19.5 | deg
Mach: | 0 |  |  | Cl=0 at alpha= | -4.4664 | deg
|  |  |  | @ Cl=0.1, Cd= | 0.0059932
|  |  |  | @ Cl=0.4, Cd= | 0.0065355
|  |  |  | @ Cl=0.6, Cd= | 0.0067018
alpha (deg) | Cl | Cd | Cm | Cl/Cd
-19.5 | -0.6787 | 0.23174 | 0.0419 | -2.9287
-19 | -0.6644 | 0.22398 | 0.0378 | -2.9663
-18.5 | -0.648 | 0.21784 | 0.034 | -2.9747
-17.5 | -0.637 | 0.19516 | 0.0246 | -3.264
-17 | -0.6303 | 0.18561 | 0.0202 | -3.3958
-16.5 | -0.6186 | 0.17855 | 0.0167 | -3.4646
-16 | -0.6193 | 0.16764 | 0.0119 | -3.6942
-14.5 | -1.1249 | 0.01858 | -0.1031 | -60.5436
-14 | -1.073 | 0.01602 | -0.1047 | -66.9788
-13.5 | -1.0183 | 0.0144 | -0.1058 | -70.7153
-13 | -0.9631 | 0.01256 | -0.1071 | -76.6799
-12.5 | -0.9055 | 0.01111 | -0.1084 | -81.5032
-12 | -0.8448 | 0.01009 | -0.11 | -83.7265
-11.5 | -0.7846 | 0.00903 | -0.1115 | -86.8882
-11 | -0.7266 | 0.00836 | -0.1121 | -86.9139
-10.5 | -0.6759 | 0.00803 | -0.1109 | -84.1719
-10 | -0.6203 | 0.00769 | -0.1107 | -80.6632
-9.5 | -0.5644 | 0.00741 | -0.1105 | -76.1673
-9 | -0.5084 | 0.00716 | -0.1103 | -71.0056
-8.5 | -0.4526 | 0.0067 | -0.1102 | -67.5522
-8 | -0.397 | 0.00651 | -0.1099 | -60.9831
-7.5 | -0.3415 | 0.00647 | -0.1096 | -52.7821
-7 | -0.2851 | 0.00639 | -0.1095 | -44.6166
-6.5 | -0.2283 | 0.0063 | -0.1094 | -36.2381
-6 | -0.1715 | 0.00625 | -0.1093 | -27.44
-5.5 | -0.1146 | 0.00616 | -0.1092 | -18.6039
-5 | -0.058 | 0.00612 | -0.1091 | -9.4771
-4.5 | -0.0038 | 0.00624 | -0.1087 | -0.60897
-4 | 0.0527 | 0.00606 | -0.1086 | 8.6964
-3.5 | 0.1093 | 0.00598 | -0.1085 | 18.2776
-3 | 0.1652 | 0.00605 | -0.1084 | 27.3058
-2.5 | 0.2216 | 0.00606 | -0.1082 | 36.5677
-2 | 0.2783 | 0.00603 | -0.1082 | 46.1526
-1.5 | 0.3348 | 0.00609 | -0.1081 | 54.9754
-1 | 0.3891 | 0.00652 | -0.1077 | 59.6779
-0.5 | 0.4454 | 0.0066 | -0.1075 | 67.4848
0 | 0.5019 | 0.00663 | -0.1074 | 75.7014
0.5 | 0.5584 | 0.00665 | -0.1074 | 83.9699
1 | 0.6146 | 0.00672 | -0.1073 | 91.4583
1.5 | 0.6693 | 0.00696 | -0.107 | 96.1638
2 | 0.725 | 0.00711 | -0.1068 | 101.9691
3 | 0.8368 | 0.00732 | -0.1065 | 114.3169
3.5 | 0.8923 | 0.00744 | -0.1064 | 119.9328
4 | 0.9477 | 0.00758 | -0.1062 | 125.0264
4.5 | 1.0005 | 0.00811 | -0.1056 | 123.3662
5 | 1.0545 | 0.00841 | -0.1052 | 125.3864
5.5 | 1.1088 | 0.0086 | -0.105 | 128.9302
6 | 1.1626 | 0.00885 | -0.1047 | 131.3672
7 | 1.2678 | 0.00854 | -0.104 | 148.4543
7.5 | 1.3203 | 0.00895 | -0.1034 | 147.5196
8 | 1.3728 | 0.00932 | -0.1029 | 147.2961
8.5 | 1.4246 | 0.00974 | -0.1024 | 146.2628
9 | 1.4755 | 0.01024 | -0.1017 | 144.0918
10 | 1.5762 | 0.01123 | -0.1001 | 140.3562
10.5 | 1.6255 | 0.01176 | -0.0993 | 138.2228
11 | 1.6737 | 0.01236 | -0.0983 | 135.4126
11.5 | 1.7206 | 0.01305 | -0.097 | 131.8467
12 | 1.766 | 0.01382 | -0.0956 | 127.7858
12.5 | 1.8107 | 0.01458 | -0.0941 | 124.1907
13 | 1.8548 | 0.0153 | -0.0926 | 121.2288
13.5 | 1.8973 | 0.01607 | -0.0908 | 118.0647
14 | 1.9378 | 0.01691 | -0.0888 | 114.5949
14.5 | 1.9756 | 0.01785 | -0.0864 | 110.6779
15 | 2.0096 | 0.01891 | -0.0835 | 106.2718
15.5 | 2.0351 | 0.0201 | -0.079 | 101.2488
16 | 2.0499 | 0.02155 | -0.073 | 95.123
16.5 | 2.063 | 0.02339 | -0.0677 | 88.2001
17 | 2.0731 | 0.02579 | -0.063 | 80.3839
17.5 | 2.0798 | 0.02881 | -0.0589 | 72.1902
18 | 2.0823 | 0.03257 | -0.0555 | 63.9331
18.5 | 2.0782 | 0.03746 | -0.053 | 55.4778
19 | 2.0671 | 0.04369 | -0.0516 | 47.3129
19.5 | 2.0493 | 0.05118 | -0.0512 | 40.041
20 | 2.0233 | 0.06054 | -0.0524 | 33.4209

## 107. Re 10M Mach 0.10 (1)
BIGFOIL.COM POLAR EXPORT
goe121
GOE 121 (MVA H.1) |  |  |  | Cl Max: | 1.499 | at alpha= | 10.5 | deg
JavaFoil+Calcfoil stall+Eppler ext transition |  |  |  | L/D Max: | 138.55 | at alpha= | 8 | deg
Re: | 10000000 |  |  | Cd Min: | 0.006 | at alpha= | -4 | deg
Mach: | 0.1 |  |  | Cl=0 at alpha= | -4.787 | deg
|  |  |  | @ Cl=0.1, Cd= | 0.0061473
|  |  |  | @ Cl=0.4, Cd= | 0.0063035
|  |  |  | @ Cl=0.6, Cd= | 0.0064496
alpha (deg) | Cl | Cd | Cm | Cl/Cd
-18.5 | -0.389 | 0.15175 | -0.043 | -2.563
-18 | -0.405 | 0.14424 | -0.043 | -2.81
-17.5 | -0.421 | 0.1374 | -0.043 | -3.067
-17 | -0.437 | 0.13026 | -0.043 | -3.354
-16.5 | -0.451 | 0.12372 | -0.044 | -3.648
-16 | -0.465 | 0.11801 | -0.044 | -3.937
-15.5 | -0.477 | 0.10988 | -0.045 | -4.339
-15 | -0.487 | 0.10189 | -0.046 | -4.781
-14.5 | -0.496 | 0.09374 | -0.048 | -5.286
-14 | -0.502 | 0.08616 | -0.05 | -5.822
-13.5 | -0.504 | 0.08094 | -0.052 | -6.231
-13 | -0.503 | 0.07539 | -0.053 | -6.676
-12.5 | -0.498 | 0.0723 | -0.053 | -6.881
-12 | -0.486 | 0.0677 | -0.054 | -7.176
-11.5 | -0.466 | 0.06421 | -0.055 | -7.254
-11 | -0.444 | 0.05976 | -0.056 | -7.426
-10.5 | -0.419 | 0.05632 | -0.056 | -7.44
-10 | -0.392 | 0.05262 | -0.057 | -7.451
-9.5 | -0.363 | 0.04904 | -0.059 | -7.413
-9 | -0.337 | 0.04066 | -0.065 | -8.297
-8.5 | -0.307 | 0.03507 | -0.068 | -8.742
-8 | -0.272 | 0.03112 | -0.071 | -8.748
-7.5 | -0.272 | 0.00639 | -0.093 | -42.543
-7 | -0.225 | 0.00639 | -0.093 | -35.29
-6.5 | -0.177 | 0.00665 | -0.094 | -26.626
-6 | -0.127 | 0.00658 | -0.095 | -19.305
-5.5 | -0.076 | 0.00652 | -0.095 | -11.576
-5 | -0.023 | 0.00649 | -0.096 | -3.522
-4.5 | 0.031 | 0.00645 | -0.096 | 4.775
-4 | 0.085 | 0.006 | -0.097 | 14.205
-3.5 | 0.141 | 0.00655 | -0.098 | 21.45
-3 | 0.196 | 0.0066 | -0.098 | 29.753
-2.5 | 0.253 | 0.00614 | -0.099 | 41.152
-2 | 0.309 | 0.0068 | -0.1 | 45.435
-1.5 | 0.366 | 0.00622 | -0.1 | 58.84
-1 | 0.423 | 0.00636 | -0.101 | 66.48
-0.5 | 0.48 | 0.00635 | -0.102 | 75.512
0 | 0.54 | 0.0071 | -0.102 | 76.117
0.5 | 0.597 | 0.00638 | -0.103 | 93.495
1 | 0.653 | 0.00768 | -0.103 | 85.051
1.5 | 0.71 | 0.00828 | -0.104 | 85.778
2 | 0.766 | 0.00749 | -0.105 | 102.354
2.5 | 0.823 | 0.00868 | -0.105 | 94.786
3 | 0.879 | 0.00775 | -0.106 | 113.47
3.5 | 0.935 | 0.00939 | -0.107 | 99.601
4 | 0.991 | 0.00831 | -0.108 | 119.172
4.5 | 1.045 | 0.00852 | -0.108 | 122.684
5 | 1.099 | 0.00879 | -0.109 | 125.057
5.5 | 1.152 | 0.01052 | -0.11 | 109.429
6 | 1.204 | 0.00888 | -0.11 | 135.576
6.5 | 1.255 | 0.00915 | -0.111 | 137.098
7 | 1.304 | 0.00944 | -0.112 | 138.228
7.5 | 1.353 | 0.00977 | -0.112 | 138.495
8 | 1.392 | 0.01005 | -0.113 | 138.55
8.5 | 1.426 | 0.01048 | -0.114 | 136.106
9 | 1.454 | 0.01107 | -0.114 | 131.407
9.5 | 1.476 | 0.01179 | -0.115 | 125.209
10 | 1.491 | 0.01245 | -0.116 | 119.795
10.5 | 1.499 | 0.01317 | -0.116 | 113.851
11 | 1.499 | 0.01391 | -0.117 | 107.792
11.5 | 1.492 | 0.01733 | -0.118 | 86.089
12 | 1.478 | 0.01745 | -0.118 | 84.719
12.5 | 1.457 | 0.01847 | -0.119 | 78.866
13 | 1.429 | 0.01948 | -0.12 | 73.335
13.5 | 1.357 | 0.02279 | -0.117 | 59.545
14 | 1.308 | 0.02523 | -0.117 | 51.858
14.5 | 1.248 | 0.02948 | -0.115 | 42.334
15 | 1.175 | 0.03802 | -0.112 | 30.911
15.5 | 1.092 | 0.05259 | -0.107 | 20.77

## 108. Re 10M Mach 0.10 (2)
BIGFOIL.COM POLAR EXPORT
goe121
GOE 121 (MVA H.1) |  |  |  | Cl Max: | 2.0643 | at alpha= | 17.5 | deg
XFOIL ncrit=9 |  |  |  | L/D Max: | 148.522 | at alpha= | 7 | deg
Re: | 10000000 |  |  | Cd Min: | 0.1988 | at alpha= | -17.5 | deg
Mach: | 0.1 |  |  | Cl=0 at alpha= | -4.4596 | deg
|  |  |  | @ Cl=0.1, Cd= | 0.0060231
|  |  |  | @ Cl=0.4, Cd= | 0.0065427
|  |  |  | @ Cl=0.6, Cd= | 0.0067078
alpha (deg) | Cl | Cd | Cm | Cl/Cd
-17.5 | -0.6306 | 0.1988 | 0.0255 | -3.172
-17 | -0.6227 | 0.18939 | 0.0212 | -3.2879
-16.5 | -0.6166 | 0.17984 | 0.0169 | -3.4286
-16 | -0.6177 | 0.1687 | 0.0121 | -3.6615
-15.5 | -0.6051 | 0.16222 | 0.0089 | -3.7301
-15 | -0.5934 | 0.15564 | 0.0058 | -3.8126
-14 | -1.0815 | 0.02087 | -0.1054 | -51.8208
-13.5 | -1.032 | 0.01642 | -0.108 | -62.8502
-13 | -0.9756 | 0.01445 | -0.1092 | -67.5156
-12.5 | -0.9183 | 0.01227 | -0.1107 | -74.8411
-12 | -0.8571 | 0.0108 | -0.1123 | -79.3611
-11.5 | -0.7959 | 0.00959 | -0.1136 | -82.9927
-11 | -0.737 | 0.00872 | -0.1141 | -84.5183
-10.5 | -0.6854 | 0.00827 | -0.1127 | -82.8779
-10 | -0.629 | 0.00787 | -0.1124 | -79.9238
-9.5 | -0.572 | 0.00756 | -0.1121 | -75.6614
-8.5 | -0.4584 | 0.00685 | -0.1115 | -66.9197
-8 | -0.4021 | 0.0066 | -0.1111 | -60.9242
-7.5 | -0.3459 | 0.00654 | -0.1107 | -52.8899
-7 | -0.2888 | 0.00644 | -0.1105 | -44.8447
-6.5 | -0.2313 | 0.00634 | -0.1103 | -36.4826
-6 | -0.1738 | 0.00628 | -0.1101 | -27.6752
-5.5 | -0.1164 | 0.00618 | -0.11 | -18.835
-5 | -0.0593 | 0.00615 | -0.1098 | -9.6423
-4.5 | -0.0046 | 0.0063 | -0.1094 | -0.73016
-4 | 0.0524 | 0.00609 | -0.1093 | 8.6043
-3.5 | 0.1093 | 0.00601 | -0.1092 | 18.1864
-3 | 0.1656 | 0.00607 | -0.109 | 27.2817
-2.5 | 0.2225 | 0.00607 | -0.1088 | 36.6557
-2 | 0.2796 | 0.00605 | -0.1087 | 46.2149
-1.5 | 0.3364 | 0.00609 | -0.1086 | 55.2381
-1 | 0.391 | 0.00653 | -0.1082 | 59.8775
-0.5 | 0.4477 | 0.00661 | -0.1081 | 67.7307
0 | 0.5045 | 0.00664 | -0.108 | 75.9789
0.5 | 0.5614 | 0.00666 | -0.1079 | 84.2943
1 | 0.6179 | 0.00673 | -0.1078 | 91.8128
1.5 | 0.6729 | 0.00698 | -0.1075 | 96.404
2 | 0.7291 | 0.00712 | -0.1073 | 102.4017
2.5 | 0.7854 | 0.00721 | -0.1071 | 108.932
3 | 0.8415 | 0.00733 | -0.107 | 114.8022
3.5 | 0.8975 | 0.00746 | -0.1068 | 120.3083
4 | 0.9533 | 0.0076 | -0.1066 | 125.4342
4.5 | 1.0063 | 0.00814 | -0.106 | 123.6241
5 | 1.0608 | 0.00844 | -0.1056 | 125.6872
5.5 | 1.1155 | 0.00863 | -0.1053 | 129.2584
6 | 1.1697 | 0.00889 | -0.1049 | 131.5748
7 | 1.2758 | 0.00859 | -0.1041 | 148.5215
8 | 1.3819 | 0.00939 | -0.103 | 147.1672
8.5 | 1.4341 | 0.00983 | -0.1023 | 145.8901
9 | 1.4855 | 0.01036 | -0.1014 | 143.388
9.5 | 1.5366 | 0.01086 | -0.1006 | 141.4917
10 | 1.5873 | 0.01136 | -0.0997 | 139.7271
10.5 | 1.6371 | 0.01193 | -0.0987 | 137.2255
11 | 1.6856 | 0.01258 | -0.0975 | 133.9905
11.5 | 1.7326 | 0.01332 | -0.096 | 130.0751
12 | 1.7783 | 0.01414 | -0.0944 | 125.7638
12.5 | 1.824 | 0.01486 | -0.0928 | 122.7456
13 | 1.8682 | 0.01564 | -0.091 | 119.4501
13.5 | 1.9104 | 0.01649 | -0.0889 | 115.852
14 | 1.9501 | 0.01744 | -0.0864 | 111.8177
14.5 | 1.9861 | 0.01852 | -0.0834 | 107.2408
15 | 2.0162 | 0.01974 | -0.0795 | 102.1378
15.5 | 2.0325 | 0.02115 | -0.0733 | 96.0993
16 | 2.0457 | 0.02298 | -0.0674 | 89.0209
16.5 | 2.0562 | 0.02535 | -0.0623 | 81.1124
17 | 2.0629 | 0.02842 | -0.058 | 72.5862
17.5 | 2.0643 | 0.03235 | -0.0543 | 63.8114
18 | 2.0601 | 0.03736 | -0.0516 | 55.1419
18.5 | 2.0463 | 0.04403 | -0.0502 | 46.4751
19 | 2.0249 | 0.05215 | -0.05 | 38.8284
19.5 | 2.0028 | 0.06122 | -0.0514 | 32.7148
20 | 1.9718 | 0.07246 | -0.0545 | 27.2123

## 109. Re 10M Mach 0.25 (1)
BIGFOIL.COM POLAR EXPORT
goe121
GOE 121 (MVA H.1) |  |  |  | Cl Max: | 1.48 | at alpha= | 9.5 | deg
JavaFoil+Calcfoil stall+Eppler ext transition |  |  |  | L/D Max: | 139.343 | at alpha= | 6 | deg
Re: | 10000000 |  |  | Cd Min: | 0.00591 | at alpha= | -4 | deg
Mach: | 0.25 |  |  | Cl=0 at alpha= | -4.787 | deg
|  |  |  | @ Cl=0.1, Cd= | 0.005926
|  |  |  | @ Cl=0.4, Cd= | 0.0061838
|  |  |  | @ Cl=0.6, Cd= | 0.0074636
alpha (deg) | Cl | Cd | Cm | Cl/Cd
-17 | -0.065 | 0.14064 | -0.046 | -0.459
-16.5 | -0.165 | 0.13687 | -0.045 | -1.209
-16 | -0.219 | 0.12988 | -0.045 | -1.689
-15.5 | -0.265 | 0.12079 | -0.046 | -2.191
-15 | -0.305 | 0.11245 | -0.046 | -2.709
-14.5 | -0.34 | 0.10326 | -0.047 | -3.295
-14 | -0.371 | 0.09527 | -0.048 | -3.898
-13.5 | -0.398 | 0.08538 | -0.051 | -4.661
-13 | -0.417 | 0.0819 | -0.05 | -5.096
-12.5 | -0.431 | 0.07761 | -0.05 | -5.548
-12 | -0.432 | 0.07491 | -0.048 | -5.771
-11.5 | -0.423 | 0.07037 | -0.049 | -6.009
-11 | -0.41 | 0.0657 | -0.051 | -6.237
-10.5 | -0.395 | 0.05978 | -0.055 | -6.609
-10 | -0.375 | 0.05562 | -0.057 | -6.74
-9.5 | -0.351 | 0.05144 | -0.058 | -6.83
-9 | -0.325 | 0.04716 | -0.06 | -6.887
-8.5 | -0.296 | 0.04321 | -0.062 | -6.847
-8 | -0.265 | 0.03862 | -0.066 | -6.848
-7.5 | -0.232 | 0.03221 | -0.071 | -7.21
-7 | -0.197 | 0.02649 | -0.076 | -7.425
-6.5 | -0.179 | 0.0067 | -0.096 | -26.707
-6 | -0.129 | 0.00657 | -0.097 | -19.605
-5.5 | -0.077 | 0.0061 | -0.098 | -12.587
-5 | -0.023 | 0.00648 | -0.098 | -3.6
-4.5 | 0.031 | 0.00643 | -0.099 | 4.889
-4 | 0.087 | 0.00591 | -0.1 | 14.771
-3.5 | 0.144 | 0.00598 | -0.1 | 24.082
-3 | 0.201 | 0.0066 | -0.101 | 30.505
-2.5 | 0.259 | 0.00611 | -0.102 | 42.378
-2 | 0.317 | 0.00678 | -0.102 | 46.761
-1.5 | 0.376 | 0.00613 | -0.103 | 61.247
-1 | 0.434 | 0.00626 | -0.104 | 69.374
-0.5 | 0.493 | 0.0063 | -0.104 | 78.125
0 | 0.555 | 0.00713 | -0.105 | 77.834
0.5 | 0.613 | 0.00756 | -0.106 | 81.157
1 | 0.671 | 0.00776 | -0.106 | 86.537
1.5 | 0.729 | 0.00728 | -0.107 | 100.15
2 | 0.787 | 0.0074 | -0.108 | 106.449
2.5 | 0.845 | 0.00878 | -0.108 | 96.291
3 | 0.903 | 0.00771 | -0.109 | 117.09
3.5 | 0.96 | 0.00818 | -0.11 | 117.369
4 | 1.017 | 0.00831 | -0.11 | 122.421
4.5 | 1.073 | 0.00854 | -0.111 | 125.677
5 | 1.128 | 0.00883 | -0.112 | 127.735
5.5 | 1.181 | 0.0091 | -0.113 | 129.765
6 | 1.234 | 0.00886 | -0.113 | 139.343
6.5 | 1.285 | 0.00931 | -0.114 | 138.096
7 | 1.335 | 0.00967 | -0.115 | 138.135
7.5 | 1.383 | 0.00997 | -0.115 | 138.724
8 | 1.42 | 0.01037 | -0.116 | 136.918
8.5 | 1.448 | 0.01082 | -0.117 | 133.857
9 | 1.469 | 0.01154 | -0.117 | 127.245
9.5 | 1.48 | 0.01246 | -0.118 | 118.793
10 | 1.48 | 0.01327 | -0.119 | 111.57
10.5 | 1.469 | 0.01419 | -0.12 | 103.522
11 | 1.446 | 0.01444 | -0.12 | 100.12
11.5 | 1.377 | 0.02084 | -0.118 | 66.07
12 | 1.33 | 0.02121 | -0.119 | 62.705
12.5 | 1.26 | 0.02354 | -0.118 | 53.505
13 | 1.168 | 0.02814 | -0.117 | 41.528
13.5 | 1.071 | 0.03279 | -0.115 | 32.669
14 | 0.931 | 0.05418 | -0.105 | 17.188
14.5 | 0.774 | 0.1015 | -0.074 | 7.623

## 110. Re 10M Mach 0.25 (2)
BIGFOIL.COM POLAR EXPORT
goe121
GOE 121 (MVA H.1) |  |  |  | Cl Max: | 1.9612 | at alpha= | 14.5 | deg
XFOIL ncrit=9 |  |  |  | L/D Max: | 149.292 | at alpha= | 6.5 | deg
Re: | 10000000 |  |  | Cd Min: | 0.18099 | at alpha= | -16 | deg
Mach: | 0.25 |  |  | Cl=0 at alpha= | -4.4203 | deg
|  |  |  | @ Cl=0.1, Cd= | 0.0061638
|  |  |  | @ Cl=0.4, Cd= | 0.0063137
|  |  |  | @ Cl=0.6, Cd= | 0.0067896
alpha (deg) | Cl | Cd | Cm | Cl/Cd
-16 | -0.5905 | 0.18099 | 0.015 | -3.2626
-15.5 | -0.575 | 0.17475 | 0.0119 | -3.2904
-15 | -0.5707 | 0.16475 | 0.0077 | -3.464
-14.5 | -0.5605 | 0.15712 | 0.0043 | -3.5673
-14 | -0.5596 | 0.14709 | 0 | -3.8045
-13.5 | -0.5477 | 0.14042 | -0.003 | -3.9004
-13 | -0.5371 | 0.13341 | -0.0061 | -4.0259
-12.5 | -0.5464 | 0.12187 | -0.0114 | -4.4835
-12 | -0.5349 | 0.11544 | -0.0143 | -4.6336
-11 | -0.7924 | 0.0138 | -0.1249 | -57.4203
-10.5 | -0.7399 | 0.01128 | -0.1235 | -65.594
-10 | -0.6801 | 0.00951 | -0.1226 | -71.5142
-9.5 | -0.6178 | 0.00868 | -0.1214 | -71.1751
-9 | -0.5552 | 0.00826 | -0.1202 | -67.2155
-8.5 | -0.4928 | 0.00791 | -0.1191 | -62.3009
-8 | -0.4323 | 0.00741 | -0.118 | -58.3401
-7.5 | -0.3715 | 0.0071 | -0.1171 | -52.3239
-7 | -0.3102 | 0.0069 | -0.1163 | -44.9565
-6.5 | -0.2488 | 0.00669 | -0.1156 | -37.1898
-6 | -0.1877 | 0.00652 | -0.1151 | -28.7883
-5.5 | -0.127 | 0.00636 | -0.1146 | -19.9686
-5 | -0.0669 | 0.0063 | -0.1141 | -10.619
-4.5 | -0.0095 | 0.00668 | -0.1133 | -1.4222
-4 | 0.0501 | 0.00629 | -0.113 | 7.965
-3.5 | 0.1094 | 0.00614 | -0.1127 | 17.8176
-3 | 0.1681 | 0.00617 | -0.1124 | 27.2447
-2.5 | 0.2272 | 0.00614 | -0.1121 | 37.0033
-2 | 0.2864 | 0.00611 | -0.1119 | 46.874
-1.5 | 0.3452 | 0.00615 | -0.1117 | 56.1301
0 | 0.5193 | 0.00667 | -0.1108 | 77.8561
0.5 | 0.5778 | 0.00673 | -0.1107 | 85.8544
1.5 | 0.6932 | 0.00704 | -0.1101 | 98.4659
2.5 | 0.8097 | 0.00728 | -0.1097 | 111.2225
3.5 | 0.926 | 0.00754 | -0.1092 | 122.8117
4 | 0.9838 | 0.00771 | -0.1088 | 127.6005
4.5 | 1.0387 | 0.00829 | -0.108 | 125.2955
5 | 1.0955 | 0.0086 | -0.1074 | 127.3837
5.5 | 1.1526 | 0.00882 | -0.1069 | 130.6803
6 | 1.2094 | 0.00911 | -0.1062 | 132.7552
6.5 | 1.2645 | 0.00847 | -0.1056 | 149.2916
7 | 1.3205 | 0.00893 | -0.1047 | 147.8723
7.5 | 1.3767 | 0.00934 | -0.1038 | 147.3983
8 | 1.4323 | 0.00982 | -0.1027 | 145.8554
8.5 | 1.4869 | 0.0104 | -0.1013 | 142.9712
9 | 1.5416 | 0.01096 | -0.1 | 140.6569
9.5 | 1.5957 | 0.01155 | -0.0984 | 138.1558
10 | 1.6488 | 0.01224 | -0.0966 | 134.7059
10.5 | 1.7002 | 0.01306 | -0.0945 | 130.1838
11 | 1.7494 | 0.01405 | -0.0919 | 124.5125
11.5 | 1.7985 | 0.01497 | -0.0893 | 120.1403
12 | 1.8448 | 0.01604 | -0.0862 | 115.0125
12.5 | 1.887 | 0.01732 | -0.0825 | 108.9492
13 | 1.9236 | 0.01882 | -0.0779 | 102.2104
13.5 | 1.9464 | 0.02056 | -0.0712 | 94.6693
14 | 1.956 | 0.02279 | -0.0632 | 85.8271
14.5 | 1.9612 | 0.02587 | -0.0565 | 75.8098
15 | 1.9586 | 0.03027 | -0.0511 | 64.7043
15.5 | 1.9491 | 0.03609 | -0.0475 | 54.0067
16 | 1.93 | 0.04386 | -0.046 | 44.0036
16.5 | 1.9014 | 0.05351 | -0.0465 | 35.5335
17 | 1.8632 | 0.06571 | -0.0497 | 28.3549
17.5 | 1.8195 | 0.07946 | -0.0545 | 22.8983
18 | 1.7737 | 0.09379 | -0.06 | 18.9114
18.5 | 1.7247 | 0.10892 | -0.0663 | 15.8346
19 | 1.6777 | 0.12418 | -0.0733 | 13.5102
19.5 | 1.6355 | 0.13929 | -0.081 | 11.7417

## 111. Re 10M Mach 0.50 (1)
BIGFOIL.COM POLAR EXPORT
goe121
GOE 121 (MVA H.1) |  |  |  | Cl Max: | 1.478 | at alpha= | 7.5 | deg
JavaFoil+Calcfoil stall+Eppler ext transition |  |  |  | L/D Max: | 133.724 | at alpha= | 6 | deg
Re: | 10000000 |  |  | Cd Min: | 0.00614 | at alpha= | -3 | deg
Mach: | 0.5 |  |  | Cl=0 at alpha= | -4.8113 | deg
|  |  |  | @ Cl=0.1, Cd= | 0.0061638
|  |  |  | @ Cl=0.4, Cd= | 0.0065009
|  |  |  | @ Cl=0.6, Cd= | 0.0064586
alpha (deg) | Cl | Cd | Cm | Cl/Cd
-20 | -0.756 | 0.14452 | -0.057 | -5.228
-19.5 | -0.731 | 0.1401 | -0.057 | -5.221
-19 | -0.707 | 0.1366 | -0.057 | -5.179
-18.5 | -0.684 | 0.13146 | -0.057 | -5.2
-18 | -0.66 | 0.12603 | -0.057 | -5.234
-17.5 | -0.636 | 0.13417 | -0.057 | -4.741
-17 | -0.613 | 0.12279 | -0.058 | -4.989
-16.5 | -0.589 | 0.11642 | -0.058 | -5.057
-16 | -0.564 | 0.11741 | -0.058 | -4.803
-15.5 | -0.54 | 0.1064 | -0.058 | -5.074
-15 | -0.514 | 0.10715 | -0.057 | -4.8
-14.5 | -0.489 | 0.1034 | -0.056 | -4.73
-14 | -0.465 | 0.09499 | -0.056 | -4.892
-13.5 | -0.439 | 0.09179 | -0.055 | -4.787
-13 | -0.415 | 0.08841 | -0.055 | -4.691
-12.5 | -0.39 | 0.08422 | -0.055 | -4.631
-12 | -0.365 | 0.08621 | -0.055 | -4.235
-11.5 | -0.34 | 0.0776 | -0.055 | -4.386
-11 | -0.315 | 0.08023 | -0.056 | -3.931
-10.5 | -0.29 | 0.07437 | -0.055 | -3.904
-10 | -0.266 | 0.0672 | -0.056 | -3.951
-9.5 | -0.241 | 0.06178 | -0.057 | -3.894
-9 | -0.216 | 0.0564 | -0.059 | -3.822
-8.5 | -0.191 | 0.05177 | -0.062 | -3.686
-8 | -0.166 | 0.04532 | -0.066 | -3.671
-7.5 | -0.141 | 0.04204 | -0.067 | -3.35
-7 | -0.115 | 0.03962 | -0.068 | -2.906
-6.5 | -0.09 | 0.03672 | -0.071 | -2.444
-6 | -0.093 | 0.03713 | -0.068 | -2.514
-5.5 | -0.062 | 0.03581 | -0.067 | -1.738
-5 | -0.02 | 0.0304 | -0.076 | -0.664
-4.5 | 0.033 | 0.00673 | -0.111 | 4.958
-4 | 0.094 | 0.00616 | -0.111 | 15.302
-3.5 | 0.157 | 0.0062 | -0.112 | 25.372
-3 | 0.222 | 0.00614 | -0.113 | 36.114
-2.5 | 0.287 | 0.00622 | -0.114 | 46.104
-2 | 0.352 | 0.00693 | -0.114 | 50.873
-1.5 | 0.418 | 0.00634 | -0.115 | 65.987
-1 | 0.484 | 0.0064 | -0.116 | 75.629
-0.5 | 0.55 | 0.00643 | -0.117 | 85.511
0 | 0.62 | 0.00647 | -0.117 | 95.887
0.5 | 0.685 | 0.00789 | -0.118 | 86.782
1 | 0.75 | 0.00742 | -0.119 | 100.985
1.5 | 0.814 | 0.0076 | -0.12 | 107.108
2 | 0.879 | 0.00782 | -0.12 | 112.349
2.5 | 0.943 | 0.00798 | -0.121 | 118.174
3 | 1.007 | 0.00819 | -0.122 | 122.977
3.5 | 1.071 | 0.00872 | -0.123 | 122.807
4 | 1.133 | 0.00903 | -0.124 | 125.411
4.5 | 1.193 | 0.00943 | -0.124 | 126.465
5 | 1.251 | 0.00986 | -0.125 | 126.847
5.5 | 1.306 | 0.01045 | -0.126 | 124.936
6 | 1.358 | 0.01015 | -0.127 | 133.724
6.5 | 1.405 | 0.01063 | -0.127 | 132.119
7 | 1.446 | 0.01117 | -0.128 | 129.395
7.5 | 1.478 | 0.01204 | -0.129 | 122.733
8 | 1.455 | 0.01292 | -0.13 | 112.67
8.5 | 1.32 | 0.01561 | -0.131 | 84.551
9 | 0.718 | 0.06726 | -0.062 | 10.682
9.5 | 0.745 | 0.07115 | -0.062 | 10.466
10 | 0.935 | 0.02124 | -0.13 | 44.03
10.5 | 0.96 | 0.02357 | -0.129 | 40.722
11 | 0.981 | 0.0269 | -0.128 | 36.465
11.5 | 0.989 | 0.03311 | -0.125 | 29.87
12 | 0.991 | 0.04324 | -0.121 | 22.923
12.5 | 0.999 | 0.05266 | -0.117 | 18.976

## 112. Re 10M Mach 0.50 (2)
BIGFOIL.COM POLAR EXPORT
goe121
GOE 121 (MVA H.1) |  |  |  | Cl Max: | 1.5844 | at alpha= | 8.5 | deg
XFOIL ncrit=9 |  |  |  | L/D Max: | 136.265 | at alpha= | 6 | deg
Re: | 10000000 |  |  | Cd Min: | 0.14305 | at alpha= | 13.5 | deg
Mach: | 0.5 |  |  | Cl=0 at alpha= | -99 | deg
|  |  |  | @ Cl=0.1, Cd= | 0.00689
|  |  |  | @ Cl=0.4, Cd= | 0.00689
|  |  |  | @ Cl=0.6, Cd= | 0.0069668
alpha (deg) | Cl | Cd | Cm | Cl/Cd
0 | 0.5838 | 0.00689 | -0.1232 | 84.7315
0.5 | 0.6492 | 0.0072 | -0.1225 | 90.1667
1 | 0.7161 | 0.00731 | -0.122 | 97.9617
1.5 | 0.7833 | 0.00741 | -0.1215 | 105.7085
2 | 0.8508 | 0.00744 | -0.1211 | 114.3548
2.5 | 0.9182 | 0.00759 | -0.1204 | 120.975
3 | 0.9859 | 0.00775 | -0.1197 | 127.2129
3.5 | 1.0539 | 0.00794 | -0.1188 | 132.733
4 | 1.1183 | 0.00856 | -0.1171 | 130.6425
4.5 | 1.1851 | 0.00897 | -0.1155 | 132.1182
5 | 1.2529 | 0.00936 | -0.1138 | 133.8568
5.5 | 1.321 | 0.0098 | -0.1117 | 134.7959
6 | 1.3899 | 0.0102 | -0.1094 | 136.2647
6.5 | 1.4583 | 0.01077 | -0.1065 | 135.4039
8.5 | 1.5844 | 0.02108 | -0.0721 | 75.1613
9 | 1.5597 | 0.027 | -0.0613 | 57.7667
9.5 | 1.5309 | 0.03509 | -0.056 | 43.6278
10 | 1.4965 | 0.04551 | -0.0558 | 32.8829
10.5 | 1.4587 | 0.05788 | -0.0595 | 25.2021
11 | 1.4202 | 0.0716 | -0.0655 | 19.8352
11.5 | 1.3826 | 0.08556 | -0.0718 | 16.1594
12 | 1.3465 | 0.09982 | -0.0785 | 13.4893
12.5 | 1.3137 | 0.11413 | -0.0853 | 11.5106
13 | 1.2855 | 0.12853 | -0.0926 | 10.0016
13.5 | 1.2628 | 0.14305 | -0.1003 | 8.8277

## 113. Re 12M Mach 0.00 (1)
BIGFOIL.COM POLAR EXPORT
goe121
GOE 121 (MVA H.1) |  |  |  | Cl Max: | 1.505 | at alpha= | 11 | deg
JavaFoil+Calcfoil stall+Eppler ext transition |  |  |  | L/D Max: | 141.44 | at alpha= | 8 | deg
Re: | 12000000 |  |  | Cd Min: | 0.00597 | at alpha= | -4.5 | deg
Mach: | 0 |  |  | Cl=0 at alpha= | -4.787 | deg
|  |  |  | @ Cl=0.1, Cd= | 0.0061309
|  |  |  | @ Cl=0.4, Cd= | 0.0062111
|  |  |  | @ Cl=0.6, Cd= | 0.0073704
alpha (deg) | Cl | Cd | Cm | Cl/Cd
-19 | -0.413 | 0.15447 | -0.043 | -2.677
-18.5 | -0.428 | 0.14964 | -0.043 | -2.858
-18 | -0.442 | 0.1441 | -0.043 | -3.065
-17.5 | -0.455 | 0.13653 | -0.043 | -3.335
-17 | -0.468 | 0.12962 | -0.043 | -3.611
-16.5 | -0.48 | 0.12332 | -0.043 | -3.891
-16 | -0.491 | 0.11435 | -0.045 | -4.293
-15.5 | -0.5 | 0.10682 | -0.046 | -4.682
-15 | -0.507 | 0.10047 | -0.046 | -5.05
-14.5 | -0.515 | 0.09062 | -0.05 | -5.681
-14 | -0.518 | 0.08231 | -0.052 | -6.298
-13.5 | -0.518 | 0.07768 | -0.053 | -6.667
-13 | -0.514 | 0.0731 | -0.054 | -7.031
-12.5 | -0.506 | 0.07041 | -0.054 | -7.183
-12 | -0.492 | 0.06629 | -0.055 | -7.424
-11.5 | -0.471 | 0.06251 | -0.055 | -7.533
-11 | -0.448 | 0.05825 | -0.056 | -7.685
-10.5 | -0.422 | 0.05506 | -0.057 | -7.662
-10 | -0.395 | 0.05074 | -0.059 | -7.793
-9.5 | -0.368 | 0.045 | -0.062 | -8.182
-9 | -0.341 | 0.03713 | -0.067 | -9.19
-8.5 | -0.307 | 0.03422 | -0.069 | -8.984
-8 | -0.273 | 0.03014 | -0.071 | -9.054
-7.5 | -0.236 | 0.02735 | -0.073 | -8.622
-7 | -0.225 | 0.00661 | -0.093 | -34.063
-6.5 | -0.177 | 0.00622 | -0.094 | -28.405
-6 | -0.127 | 0.0065 | -0.094 | -19.481
-5.5 | -0.075 | 0.0065 | -0.095 | -11.569
-5 | -0.023 | 0.00638 | -0.095 | -3.575
-4.5 | 0.031 | 0.00597 | -0.096 | 5.133
-4 | 0.085 | 0.006 | -0.097 | 14.162
-3.5 | 0.14 | 0.00648 | -0.097 | 21.575
-3 | 0.195 | 0.00658 | -0.098 | 29.689
-2.5 | 0.251 | 0.00665 | -0.098 | 37.773
-2 | 0.308 | 0.0067 | -0.099 | 45.913
-1.5 | 0.364 | 0.00623 | -0.1 | 58.437
-1 | 0.421 | 0.0062 | -0.1 | 67.818
-0.5 | 0.477 | 0.00694 | -0.101 | 68.813
0 | 0.538 | 0.00635 | -0.102 | 84.664
0.5 | 0.594 | 0.00741 | -0.102 | 80.147
1 | 0.65 | 0.00704 | -0.103 | 92.388
1.5 | 0.706 | 0.00809 | -0.104 | 87.289
2 | 0.763 | 0.00729 | -0.104 | 104.604
2.5 | 0.819 | 0.00844 | -0.105 | 97.001
3 | 0.875 | 0.00755 | -0.106 | 115.84
3.5 | 0.931 | 0.00794 | -0.106 | 117.123
4 | 0.986 | 0.00938 | -0.107 | 105.066
4.5 | 1.04 | 0.00834 | -0.108 | 124.691
5 | 1.094 | 0.00855 | -0.108 | 127.845
5.5 | 1.146 | 0.00884 | -0.109 | 129.638
6 | 1.198 | 0.00853 | -0.11 | 140.405
6.5 | 1.249 | 0.00893 | -0.11 | 139.845
7 | 1.299 | 0.0092 | -0.111 | 141.216
7.5 | 1.347 | 0.00953 | -0.112 | 141.3
8 | 1.387 | 0.00981 | -0.112 | 141.44
8.5 | 1.421 | 0.01014 | -0.113 | 140.126
9 | 1.451 | 0.01071 | -0.114 | 135.492
9.5 | 1.474 | 0.01141 | -0.115 | 129.153
10 | 1.491 | 0.01204 | -0.115 | 123.867
10.5 | 1.501 | 0.01245 | -0.116 | 120.548
11 | 1.505 | 0.01341 | -0.117 | 112.18
11.5 | 1.501 | 0.01665 | -0.117 | 90.184
12 | 1.491 | 0.01664 | -0.118 | 89.581
12.5 | 1.474 | 0.01766 | -0.119 | 83.496
13 | 1.452 | 0.01858 | -0.119 | 78.128
13.5 | 1.393 | 0.02115 | -0.117 | 65.827
14 | 1.35 | 0.02318 | -0.117 | 58.26
14.5 | 1.303 | 0.02582 | -0.116 | 50.464
15 | 1.235 | 0.0325 | -0.114 | 38.01
15.5 | 1.178 | 0.03858 | -0.112 | 30.535
16 | 1.123 | 0.04448 | -0.111 | 25.247

## 114. Re 12M Mach 0.00 (2)
BIGFOIL.COM POLAR EXPORT
goe121
GOE 121 (MVA H.1) |  |  |  | Cl Max: | 2.104 | at alpha= | 18.5 | deg
XFOIL ncrit=9 |  |  |  | L/D Max: | 153.468 | at alpha= | 6.5 | deg
Re: | 12000000 |  |  | Cd Min: | 0.05307 | at alpha= | 20 | deg
Mach: | 0 |  |  | Cl=0 at alpha= | -4.4676 | deg
|  |  |  | @ Cl=0.1, Cd= | 0.0060278
|  |  |  | @ Cl=0.4, Cd= | 0.0063891
|  |  |  | @ Cl=0.6, Cd= | 0.0067177
alpha (deg) | Cl | Cd | Cm | Cl/Cd
-14.5 | -1.1201 | 0.0175 | -0.1052 | -64.0057
-14 | -1.0687 | 0.01488 | -0.1067 | -71.8212
-13.5 | -1.0137 | 0.0134 | -0.1077 | -75.6493
-13 | -0.9569 | 0.01212 | -0.1088 | -78.9521
-12.5 | -0.8986 | 0.01062 | -0.1103 | -84.6139
-12 | -0.8381 | 0.00967 | -0.1118 | -86.6701
-11.5 | -0.7823 | 0.0087 | -0.1122 | -89.9195
-11 | -0.7321 | 0.00828 | -0.1109 | -88.4179
-10.5 | -0.6772 | 0.00771 | -0.1108 | -87.834
-10 | -0.6214 | 0.00733 | -0.1107 | -84.7749
-9.5 | -0.5654 | 0.00704 | -0.1105 | -80.3125
-8.5 | -0.4539 | 0.00661 | -0.11 | -68.6687
-8 | -0.3985 | 0.00639 | -0.1098 | -62.3631
-7.5 | -0.3421 | 0.00623 | -0.1096 | -54.9117
-7 | -0.2854 | 0.00609 | -0.1095 | -46.8637
-6.5 | -0.2285 | 0.00599 | -0.1095 | -38.1469
-6 | -0.1717 | 0.00597 | -0.1094 | -28.7605
-5.5 | -0.115 | 0.00592 | -0.1092 | -19.4257
-5 | -0.0599 | 0.00613 | -0.1089 | -9.7716
-4 | 0.0526 | 0.00607 | -0.1087 | 8.6656
-3.5 | 0.1088 | 0.00602 | -0.1085 | 18.0731
-3 | 0.1652 | 0.00599 | -0.1084 | 27.5793
-2.5 | 0.2219 | 0.00595 | -0.1084 | 37.2941
-2 | 0.2787 | 0.00592 | -0.1083 | 47.0777
-1.5 | 0.3349 | 0.00602 | -0.1081 | 55.6312
-1 | 0.3897 | 0.00638 | -0.1078 | 61.0815
-0.5 | 0.4462 | 0.00643 | -0.1077 | 69.3935
0 | 0.5029 | 0.00645 | -0.1077 | 77.969
0.5 | 0.5592 | 0.00651 | -0.1075 | 85.8986
1 | 0.6142 | 0.00679 | -0.1072 | 90.4566
1.5 | 0.6704 | 0.00679 | -0.1072 | 98.7334
2.5 | 0.7824 | 0.007 | -0.1069 | 111.7714
3 | 0.8382 | 0.0071 | -0.1068 | 118.0563
3.5 | 0.8939 | 0.00723 | -0.1067 | 123.6376
4 | 0.949 | 0.00741 | -0.1065 | 128.0702
4.5 | 1.0019 | 0.00792 | -0.1059 | 126.5025
5 | 1.0562 | 0.00818 | -0.1055 | 129.1198
5.5 | 1.1105 | 0.00839 | -0.1053 | 132.36
6 | 1.1645 | 0.00863 | -0.105 | 134.9363
6.5 | 1.217 | 0.00793 | -0.1048 | 153.4678
7 | 1.2701 | 0.00829 | -0.1044 | 153.2087
7.5 | 1.323 | 0.00866 | -0.1039 | 152.7714
8 | 1.3756 | 0.00902 | -0.1035 | 152.5055
8.5 | 1.4274 | 0.00946 | -0.1029 | 150.8879
9 | 1.4784 | 0.00995 | -0.1022 | 148.5829
9.5 | 1.5295 | 0.01038 | -0.1015 | 147.3507
10 | 1.58 | 0.01084 | -0.1008 | 145.7565
10.5 | 1.6294 | 0.01137 | -0.1 | 143.3069
11 | 1.6776 | 0.01199 | -0.0989 | 139.9166
11.5 | 1.7247 | 0.01267 | -0.0977 | 136.1247
13 | 1.862 | 0.01467 | -0.0938 | 126.9257
13.5 | 1.9053 | 0.01541 | -0.0921 | 123.6405
14 | 1.9466 | 0.01623 | -0.0902 | 119.9384
14.5 | 1.9852 | 0.01715 | -0.0879 | 115.7551
15 | 2.0199 | 0.01823 | -0.0851 | 110.8009
15.5 | 2.0491 | 0.01943 | -0.0813 | 105.4606
16 | 2.0645 | 0.0208 | -0.0752 | 99.2548
16.5 | 2.0778 | 0.0225 | -0.0695 | 92.3467
17 | 2.0879 | 0.02473 | -0.0644 | 84.4278
17.5 | 2.0948 | 0.0276 | -0.06 | 75.8986
18.5 | 2.104 | 0.03486 | -0.0539 | 60.3557
19 | 2.1017 | 0.0398 | -0.052 | 52.8065
19.5 | 2.0934 | 0.04582 | -0.051 | 45.6875
20 | 2.079 | 0.05307 | -0.0509 | 39.1747

## 115. Re 12M Mach 0.10 (1)
BIGFOIL.COM POLAR EXPORT
goe121
GOE 121 (MVA H.1) |  |  |  | Cl Max: | 1.499 | at alpha= | 10.5 | deg
JavaFoil+Calcfoil stall+Eppler ext transition |  |  |  | L/D Max: | 141.55 | at alpha= | 7.5 | deg
Re: | 12000000 |  |  | Cd Min: | 0.006 | at alpha= | -4 | deg
Mach: | 0.1 |  |  | Cl=0 at alpha= | -4.787 | deg
|  |  |  | @ Cl=0.1, Cd= | 0.0061313
|  |  |  | @ Cl=0.4, Cd= | 0.0062137
|  |  |  | @ Cl=0.6, Cd= | 0.0073896
alpha (deg) | Cl | Cd | Cm | Cl/Cd
-18.5 | -0.389 | 0.15012 | -0.043 | -2.591
-18 | -0.405 | 0.14398 | -0.043 | -2.815
-17.5 | -0.421 | 0.1371 | -0.043 | -3.074
-17 | -0.437 | 0.12984 | -0.044 | -3.365
-16.5 | -0.451 | 0.12516 | -0.044 | -3.607
-16 | -0.465 | 0.11752 | -0.044 | -3.954
-15.5 | -0.476 | 0.11106 | -0.044 | -4.29
-15 | -0.487 | 0.10216 | -0.046 | -4.769
-14.5 | -0.496 | 0.09364 | -0.048 | -5.292
-14 | -0.503 | 0.08379 | -0.052 | -6.005
-13.5 | -0.505 | 0.07882 | -0.053 | -6.412
-13 | -0.504 | 0.07403 | -0.054 | -6.81
-12.5 | -0.498 | 0.07148 | -0.054 | -6.968
-12 | -0.486 | 0.06695 | -0.054 | -7.261
-11.5 | -0.466 | 0.06303 | -0.055 | -7.397
-11 | -0.444 | 0.05876 | -0.056 | -7.56
-10.5 | -0.419 | 0.05576 | -0.057 | -7.521
-10 | -0.393 | 0.05209 | -0.058 | -7.536
-9.5 | -0.365 | 0.04747 | -0.06 | -7.687
-9 | -0.339 | 0.03858 | -0.067 | -8.793
-8.5 | -0.308 | 0.03311 | -0.07 | -9.316
-8 | -0.274 | 0.02913 | -0.072 | -9.407
-7.5 | -0.271 | 0.00736 | -0.092 | -36.851
-7 | -0.225 | 0.00665 | -0.093 | -33.907
-6.5 | -0.177 | 0.00617 | -0.094 | -28.677
-6 | -0.127 | 0.0064 | -0.095 | -19.843
-5.5 | -0.076 | 0.0065 | -0.095 | -11.625
-5 | -0.023 | 0.00638 | -0.096 | -3.586
-4.5 | 0.031 | 0.00601 | -0.096 | 5.12
-4 | 0.085 | 0.006 | -0.097 | 14.223
-3.5 | 0.141 | 0.00649 | -0.098 | 21.658
-3 | 0.196 | 0.00654 | -0.098 | 30.026
-2.5 | 0.253 | 0.00666 | -0.099 | 37.93
-2 | 0.309 | 0.0067 | -0.1 | 46.12
-1.5 | 0.366 | 0.00616 | -0.1 | 59.424
-1 | 0.423 | 0.00625 | -0.101 | 67.677
-0.5 | 0.48 | 0.00693 | -0.102 | 69.163
0 | 0.54 | 0.00628 | -0.102 | 86.069
0.5 | 0.597 | 0.00741 | -0.103 | 80.499
1 | 0.653 | 0.00703 | -0.103 | 92.983
1.5 | 0.71 | 0.0081 | -0.104 | 87.645
2 | 0.766 | 0.00729 | -0.105 | 105.167
2.5 | 0.823 | 0.00845 | -0.106 | 97.35
3 | 0.879 | 0.00754 | -0.106 | 116.512
3.5 | 0.935 | 0.00798 | -0.107 | 117.201
4 | 0.991 | 0.00812 | -0.108 | 121.991
4.5 | 1.045 | 0.00834 | -0.108 | 125.319
5 | 1.099 | 0.00855 | -0.109 | 128.444
5.5 | 1.152 | 0.00891 | -0.11 | 129.208
6 | 1.204 | 0.00854 | -0.11 | 140.95
6.5 | 1.255 | 0.00895 | -0.111 | 140.232
7 | 1.304 | 0.00928 | -0.112 | 140.599
7.5 | 1.353 | 0.00956 | -0.112 | 141.55
8 | 1.392 | 0.0099 | -0.113 | 140.703
8.5 | 1.426 | 0.01022 | -0.114 | 139.578
9 | 1.454 | 0.01079 | -0.114 | 134.764
9.5 | 1.476 | 0.01152 | -0.115 | 128.137
10 | 1.491 | 0.01195 | -0.116 | 124.766
10.5 | 1.499 | 0.01285 | -0.116 | 116.601
11 | 1.499 | 0.01306 | -0.117 | 114.76
11.5 | 1.492 | 0.017 | -0.118 | 87.793
12 | 1.478 | 0.01697 | -0.118 | 87.098
12.5 | 1.457 | 0.01795 | -0.119 | 81.142
13 | 1.429 | 0.01904 | -0.12 | 75.03
13.5 | 1.361 | 0.02203 | -0.117 | 61.766
14 | 1.312 | 0.02428 | -0.117 | 54.01
14.5 | 1.255 | 0.02791 | -0.116 | 44.96
15 | 1.181 | 0.03583 | -0.113 | 32.948
15.5 | 1.141 | 0.03467 | -0.115 | 32.908

## 116. Re 12M Mach 0.10 (2)
BIGFOIL.COM POLAR EXPORT
goe121
GOE 121 (MVA H.1) |  |  |  | Cl Max: | 2.0878 | at alpha= | 18 | deg
XFOIL ncrit=9 |  |  |  | L/D Max: | 153.651 | at alpha= | 6.5 | deg
Re: | 12000000 |  |  | Cd Min: | 0.06303 | at alpha= | 20 | deg
Mach: | 0.1 |  |  | Cl=0 at alpha= | -4.4595 | deg
|  |  |  | @ Cl=0.1, Cd= | 0.0060509
|  |  |  | @ Cl=0.4, Cd= | 0.0063873
|  |  |  | @ Cl=0.6, Cd= | 0.0067114
alpha (deg) | Cl | Cd | Cm | Cl/Cd
-14 | -1.0788 | 0.01885 | -0.1081 | -57.2308
-13.5 | -1.0279 | 0.01514 | -0.1101 | -67.893
-13 | -0.9709 | 0.01334 | -0.1112 | -72.7811
-12.5 | -0.9111 | 0.01183 | -0.1126 | -77.0161
-12 | -0.8505 | 0.01027 | -0.1141 | -82.814
-11.5 | -0.7932 | 0.00934 | -0.1143 | -84.9251
-11 | -0.7427 | 0.00858 | -0.1129 | -86.5618
-10.5 | -0.6866 | 0.00801 | -0.1126 | -85.7179
-10 | -0.63 | 0.00749 | -0.1124 | -84.1121
-9.5 | -0.5731 | 0.00718 | -0.1121 | -79.8189
-9 | -0.5162 | 0.00692 | -0.1117 | -74.5954
-8.5 | -0.4598 | 0.00676 | -0.1113 | -68.0178
-8 | -0.4036 | 0.00648 | -0.111 | -62.284
-7.5 | -0.3465 | 0.00628 | -0.1107 | -55.1752
-7 | -0.289 | 0.00613 | -0.1106 | -47.1452
-6.5 | -0.2315 | 0.00603 | -0.1104 | -38.3914
-6 | -0.1741 | 0.006 | -0.1102 | -29.0167
-5.5 | -0.1168 | 0.00594 | -0.1101 | -19.6633
-5 | -0.0613 | 0.00616 | -0.1097 | -9.9513
-4.5 | -0.0046 | 0.00627 | -0.1094 | -0.73365
-4 | 0.0522 | 0.00611 | -0.1093 | 8.5434
-3.5 | 0.1088 | 0.00604 | -0.1092 | 18.0132
-3 | 0.1657 | 0.00601 | -0.1091 | 27.5707
-2.5 | 0.2228 | 0.00596 | -0.109 | 37.3826
-2 | 0.2799 | 0.00593 | -0.1089 | 47.2007
-1.5 | 0.3365 | 0.00602 | -0.1087 | 55.897
-1 | 0.3917 | 0.00638 | -0.1083 | 61.395
-0.5 | 0.4485 | 0.00643 | -0.1082 | 69.7512
0 | 0.5055 | 0.00645 | -0.1082 | 78.3721
0.5 | 0.5622 | 0.00652 | -0.1081 | 86.227
1 | 0.6175 | 0.0068 | -0.1077 | 90.8088
1.5 | 0.6741 | 0.0068 | -0.1077 | 99.1324
2.5 | 0.7868 | 0.00701 | -0.1074 | 112.2397
3 | 0.843 | 0.00712 | -0.1073 | 118.3989
3.5 | 0.899 | 0.00724 | -0.1071 | 124.1713
4 | 0.9545 | 0.00743 | -0.1069 | 128.4657
4.5 | 1.0078 | 0.00794 | -0.1062 | 126.927
5 | 1.0625 | 0.00821 | -0.1059 | 129.4153
5.5 | 1.1173 | 0.00842 | -0.1056 | 132.696
6 | 1.1716 | 0.00867 | -0.1052 | 135.1326
6.5 | 1.2246 | 0.00797 | -0.105 | 153.6512
7 | 1.2782 | 0.00835 | -0.1045 | 153.0778
7.5 | 1.3316 | 0.00872 | -0.104 | 152.7064
8 | 1.3847 | 0.00909 | -0.1035 | 152.3322
8.5 | 1.437 | 0.00955 | -0.1028 | 150.4712
9 | 1.4886 | 0.01004 | -0.102 | 148.2669
9.5 | 1.5403 | 0.01048 | -0.1012 | 146.9752
10 | 1.5912 | 0.01097 | -0.1004 | 145.0501
10.5 | 1.641 | 0.01155 | -0.0994 | 142.0779
11 | 1.6896 | 0.01221 | -0.0981 | 138.3784
11.5 | 1.7371 | 0.01293 | -0.0967 | 134.3465
12 | 1.7846 | 0.01357 | -0.0954 | 131.5107
12.5 | 1.8309 | 0.01426 | -0.0939 | 128.3941
13 | 1.8759 | 0.015 | -0.0922 | 125.06
13.5 | 1.919 | 0.01582 | -0.0902 | 121.3021
14 | 1.9594 | 0.01675 | -0.0879 | 116.9791
14.5 | 1.9961 | 0.01784 | -0.085 | 111.889
15 | 2.0283 | 0.01907 | -0.0814 | 106.3608
15.5 | 2.0479 | 0.02041 | -0.0756 | 100.3381
16 | 2.061 | 0.02211 | -0.0694 | 93.2157
16.5 | 2.0714 | 0.02431 | -0.0638 | 85.2077
17 | 2.0775 | 0.02727 | -0.059 | 76.1826
17.5 | 2.0831 | 0.03069 | -0.0553 | 67.8755
18 | 2.0878 | 0.03462 | -0.0525 | 60.3062
18.5 | 2.0856 | 0.03967 | -0.0506 | 52.5737
19 | 2.0771 | 0.04586 | -0.0495 | 45.2922
19.5 | 2.0607 | 0.05352 | -0.0496 | 38.5034
20 | 2.0359 | 0.06303 | -0.0512 | 32.3005

## 117. Re 12M Mach 0.25 (1)
BIGFOIL.COM POLAR EXPORT
goe121
GOE 121 (MVA H.1) |  |  |  | Cl Max: | 1.48 | at alpha= | 9.5 | deg
JavaFoil+Calcfoil stall+Eppler ext transition |  |  |  | L/D Max: | 141.879 | at alpha= | 6 | deg
Re: | 12000000 |  |  | Cd Min: | 0.00592 | at alpha= | -4.5 | deg
Mach: | 0.25 |  |  | Cl=0 at alpha= | -4.787 | deg
|  |  |  | @ Cl=0.1, Cd= | 0.0059377
|  |  |  | @ Cl=0.4, Cd= | 0.0061207
|  |  |  | @ Cl=0.6, Cd= | 0.0071921
alpha (deg) | Cl | Cd | Cm | Cl/Cd
-17 | -0.065 | 0.14035 | -0.046 | -0.46
-16.5 | -0.165 | 0.13533 | -0.045 | -1.223
-16 | -0.219 | 0.12717 | -0.046 | -1.726
-15.5 | -0.265 | 0.119 | -0.046 | -2.224
-15 | -0.305 | 0.11093 | -0.046 | -2.746
-14.5 | -0.34 | 0.10303 | -0.047 | -3.303
-14 | -0.371 | 0.09581 | -0.048 | -3.876
-13.5 | -0.398 | 0.08536 | -0.051 | -4.665
-13 | -0.419 | 0.07865 | -0.052 | -5.324
-12.5 | -0.432 | 0.07536 | -0.052 | -5.733
-12 | -0.433 | 0.07368 | -0.049 | -5.876
-11.5 | -0.424 | 0.06963 | -0.051 | -6.085
-11 | -0.412 | 0.06305 | -0.055 | -6.536
-10.5 | -0.396 | 0.05857 | -0.056 | -6.756
-10 | -0.375 | 0.05445 | -0.058 | -6.895
-9.5 | -0.352 | 0.05083 | -0.058 | -6.918
-9 | -0.327 | 0.04515 | -0.062 | -7.233
-8.5 | -0.296 | 0.04273 | -0.063 | -6.932
-8 | -0.266 | 0.03676 | -0.068 | -7.236
-7.5 | -0.234 | 0.03039 | -0.073 | -7.695
-7 | -0.227 | 0.0075 | -0.096 | -30.211
-6.5 | -0.179 | 0.00623 | -0.097 | -28.728
-6 | -0.129 | 0.00643 | -0.097 | -20.036
-5.5 | -0.077 | 0.00635 | -0.098 | -12.089
-5 | -0.023 | 0.00642 | -0.098 | -3.633
-4.5 | 0.031 | 0.00592 | -0.099 | 5.311
-4 | 0.087 | 0.00594 | -0.1 | 14.688
-3.5 | 0.144 | 0.00593 | -0.1 | 24.285
-3 | 0.201 | 0.00654 | -0.101 | 30.749
-2.5 | 0.259 | 0.00662 | -0.102 | 39.105
-2 | 0.317 | 0.0067 | -0.102 | 47.332
-1.5 | 0.376 | 0.0061 | -0.103 | 61.61
-1 | 0.434 | 0.00615 | -0.104 | 70.62
-0.5 | 0.493 | 0.00692 | -0.104 | 71.211
0 | 0.555 | 0.00623 | -0.105 | 89.176
0.5 | 0.613 | 0.00747 | -0.106 | 82.128
1 | 0.671 | 0.00798 | -0.106 | 84.145
1.5 | 0.729 | 0.00819 | -0.107 | 89.023
2 | 0.787 | 0.00728 | -0.108 | 108.13
2.5 | 0.845 | 0.0074 | -0.108 | 114.239
3 | 0.903 | 0.00756 | -0.109 | 119.458
3.5 | 0.96 | 0.00795 | -0.11 | 120.828
4 | 1.017 | 0.00817 | -0.11 | 124.47
4.5 | 1.073 | 0.00841 | -0.111 | 127.524
5 | 1.128 | 0.00861 | -0.112 | 130.942
5.5 | 1.181 | 0.00897 | -0.113 | 131.7
6 | 1.234 | 0.0087 | -0.113 | 141.879
6.5 | 1.285 | 0.00914 | -0.114 | 140.674
7 | 1.335 | 0.00944 | -0.115 | 141.428
7.5 | 1.383 | 0.00981 | -0.115 | 140.973
8 | 1.42 | 0.01012 | -0.116 | 140.33
8.5 | 1.448 | 0.01057 | -0.117 | 137.046
9 | 1.469 | 0.01104 | -0.117 | 133.037
9.5 | 1.48 | 0.01217 | -0.118 | 121.573
10 | 1.48 | 0.01266 | -0.119 | 116.931
10.5 | 1.469 | 0.01384 | -0.12 | 106.161
11 | 1.446 | 0.01404 | -0.12 | 103.028
11.5 | 1.382 | 0.01993 | -0.118 | 69.344
12 | 1.361 | 0.01903 | -0.122 | 71.52
12.5 | 1.263 | 0.02275 | -0.119 | 55.507
13 | 1.175 | 0.02645 | -0.117 | 44.431
13.5 | 1.076 | 0.03107 | -0.116 | 34.648
14 | 0.941 | 0.04902 | -0.108 | 19.206
14.5 | 0.774 | 0.10029 | -0.075 | 7.719

## 118. Re 12M Mach 0.25 (2)
BIGFOIL.COM POLAR EXPORT
goe121
GOE 121 (MVA H.1) |  |  |  | Cl Max: | 1.9926 | at alpha= | 14.5 | deg
XFOIL ncrit=9 |  |  |  | L/D Max: | 152.633 | at alpha= | 7.5 | deg
Re: | 12000000 |  |  | Cd Min: | 0.17958 | at alpha= | -16 | deg
Mach: | 0.25 |  |  | Cl=0 at alpha= | -4.4202 | deg
|  |  |  | @ Cl=0.1, Cd= | 0.0062484
|  |  |  | @ Cl=0.4, Cd= | 0.006406
|  |  |  | @ Cl=0.6, Cd= | 0.0066711
alpha (deg) | Cl | Cd | Cm | Cl/Cd
-16 | -0.5942 | 0.17958 | 0.0146 | -3.3088
-15.5 | -0.5873 | 0.17051 | 0.0105 | -3.4444
-15 | -0.5755 | 0.16315 | 0.0071 | -3.5274
-14.5 | -0.5751 | 0.15295 | 0.0027 | -3.7601
-14 | -0.563 | 0.14613 | -0.0004 | -3.8527
-13.5 | -0.5507 | 0.13961 | -0.0033 | -3.9446
-12.5 | -0.5498 | 0.12106 | -0.0118 | -4.5415
-12 | -0.5382 | 0.11464 | -0.0148 | -4.6947
-11 | -0.7987 | 0.01361 | -0.1239 | -58.6848
-10.5 | -0.7422 | 0.01066 | -0.1236 | -69.6248
-10 | -0.6815 | 0.00906 | -0.1226 | -75.2208
-9.5 | -0.6193 | 0.00818 | -0.1215 | -75.709
-9 | -0.5566 | 0.00776 | -0.1203 | -71.7268
-8.5 | -0.4951 | 0.00753 | -0.119 | -65.7503
-8 | -0.4336 | 0.00729 | -0.118 | -59.4787
-7.5 | -0.3722 | 0.00676 | -0.1172 | -55.0592
-7 | -0.3106 | 0.00649 | -0.1164 | -47.8582
-6.5 | -0.2491 | 0.0063 | -0.1158 | -39.5397
-6 | -0.1881 | 0.00619 | -0.1152 | -30.3877
-5.5 | -0.1275 | 0.00609 | -0.1146 | -20.936
-5 | -0.069 | 0.00631 | -0.1139 | -10.935
-4.5 | -0.0095 | 0.0064 | -0.1134 | -1.4844
-4 | 0.05 | 0.00635 | -0.113 | 7.874
-3 | 0.1681 | 0.00611 | -0.1124 | 27.5123
-2.5 | 0.2276 | 0.00603 | -0.1122 | 37.7446
-2 | 0.2868 | 0.006 | -0.112 | 47.8
-1.5 | 0.3452 | 0.0061 | -0.1117 | 56.5902
-1 | 0.4025 | 0.00642 | -0.1113 | 62.6947
0 | 0.5203 | 0.00649 | -0.1111 | 80.1695
0.5 | 0.5789 | 0.00656 | -0.1109 | 88.247
1 | 0.6359 | 0.00686 | -0.1105 | 92.6968
1.5 | 0.6944 | 0.00688 | -0.1103 | 100.9302
2 | 0.7528 | 0.00696 | -0.1102 | 108.1609
2.5 | 0.8112 | 0.00707 | -0.11 | 114.7383
3 | 0.8695 | 0.00718 | -0.1098 | 121.1003
3.5 | 0.9276 | 0.00732 | -0.1095 | 126.7213
4.5 | 1.0405 | 0.00808 | -0.1083 | 128.7748
5 | 1.0974 | 0.00838 | -0.1077 | 130.9547
5.5 | 1.1544 | 0.00865 | -0.1071 | 133.4566
6 | 1.2116 | 0.00886 | -0.1066 | 136.7494
6.5 | 1.2701 | 0.0086 | -0.1067 | 147.686
7.5 | 1.3798 | 0.00904 | -0.1043 | 152.6327
8 | 1.4354 | 0.00952 | -0.1032 | 150.7773
8.5 | 1.4905 | 0.01006 | -0.1019 | 148.161
9 | 1.5458 | 0.01056 | -0.1006 | 146.3826
9.5 | 1.6002 | 0.01114 | -0.0991 | 143.6445
10 | 1.6534 | 0.01183 | -0.0974 | 139.7633
10.5 | 1.7048 | 0.01269 | -0.0952 | 134.342
11 | 1.7566 | 0.01344 | -0.093 | 130.6994
11.5 | 1.8068 | 0.01429 | -0.0906 | 126.4381
12 | 1.8548 | 0.01528 | -0.0877 | 121.3874
12.5 | 1.8994 | 0.01644 | -0.0842 | 115.5353
13 | 1.9397 | 0.01778 | -0.0801 | 109.0945
13.5 | 1.9724 | 0.01937 | -0.0749 | 101.8276
14 | 1.9859 | 0.02124 | -0.0668 | 93.4981
14.5 | 1.9926 | 0.02388 | -0.0592 | 83.4422
15 | 1.991 | 0.02778 | -0.0528 | 71.6703
15.5 | 1.9785 | 0.03339 | -0.048 | 59.2543
16 | 1.9535 | 0.04135 | -0.0457 | 47.243
16.5 | 1.9174 | 0.05159 | -0.0459 | 37.1661
17 | 1.8798 | 0.06343 | -0.0487 | 29.6358
17.5 | 1.8385 | 0.07681 | -0.0532 | 23.9357
18 | 1.7936 | 0.09086 | -0.0584 | 19.7403
18.5 | 1.7441 | 0.10596 | -0.0646 | 16.46
19 | 1.6984 | 0.12094 | -0.0714 | 14.0433
19.5 | 1.6568 | 0.13569 | -0.0787 | 12.2102

## 119. Re 12M Mach 0.50 (1)
BIGFOIL.COM POLAR EXPORT
goe121
GOE 121 (MVA H.1) |  |  |  | Cl Max: | 1.478 | at alpha= | 7.5 | deg
JavaFoil+Calcfoil stall+Eppler ext transition |  |  |  | L/D Max: | 135.559 | at alpha= | 6.5 | deg
Re: | 12000000 |  |  | Cd Min: | 0.00609 | at alpha= | -3 | deg
Mach: | 0.5 |  |  | Cl=0 at alpha= | -4.8113 | deg
|  |  |  | @ Cl=0.1, Cd= | 0.0061148
|  |  |  | @ Cl=0.4, Cd= | 0.0062182
|  |  |  | @ Cl=0.6, Cd= | 0.0074586
alpha (deg) | Cl | Cd | Cm | Cl/Cd
-20 | -0.756 | 0.14333 | -0.057 | -5.274
-19.5 | -0.732 | 0.13795 | -0.057 | -5.305
-19 | -0.708 | 0.13391 | -0.057 | -5.285
-18.5 | -0.684 | 0.12896 | -0.057 | -5.301
-18 | -0.66 | 0.12496 | -0.057 | -5.28
-17.5 | -0.636 | 0.13147 | -0.057 | -4.839
-17 | -0.613 | 0.12183 | -0.058 | -5.03
-16.5 | -0.589 | 0.11703 | -0.059 | -5.033
-16 | -0.564 | 0.1133 | -0.058 | -4.978
-15.5 | -0.54 | 0.10574 | -0.059 | -5.108
-15 | -0.515 | 0.10648 | -0.058 | -4.833
-14.5 | -0.49 | 0.10291 | -0.057 | -4.757
-14 | -0.465 | 0.09318 | -0.057 | -4.992
-13.5 | -0.44 | 0.09116 | -0.056 | -4.824
-13 | -0.415 | 0.08725 | -0.055 | -4.754
-12.5 | -0.39 | 0.08374 | -0.055 | -4.658
-12 | -0.365 | 0.08529 | -0.055 | -4.281
-11.5 | -0.34 | 0.07689 | -0.056 | -4.427
-11 | -0.315 | 0.07844 | -0.056 | -4.022
-10.5 | -0.29 | 0.07297 | -0.056 | -3.98
-10 | -0.266 | 0.06598 | -0.057 | -4.025
-9.5 | -0.241 | 0.06051 | -0.058 | -3.977
-9 | -0.216 | 0.05544 | -0.06 | -3.895
-8.5 | -0.191 | 0.051 | -0.062 | -3.745
-8 | -0.166 | 0.04497 | -0.066 | -3.701
-7.5 | -0.141 | 0.04208 | -0.067 | -3.348
-7 | -0.115 | 0.03939 | -0.068 | -2.924
-6.5 | -0.09 | 0.03518 | -0.073 | -2.559
-6 | -0.093 | 0.03704 | -0.068 | -2.523
-5.5 | -0.062 | 0.03554 | -0.068 | -1.754
-5 | -0.02 | 0.02802 | -0.08 | -0.727
-4.5 | 0.033 | 0.00616 | -0.111 | 5.418
-4 | 0.094 | 0.00611 | -0.111 | 15.43
-3.5 | 0.157 | 0.00616 | -0.112 | 25.534
-3 | 0.222 | 0.00609 | -0.113 | 36.403
-2.5 | 0.287 | 0.00675 | -0.114 | 42.484
-2 | 0.352 | 0.00616 | -0.114 | 57.202
-1.5 | 0.418 | 0.00624 | -0.115 | 67.055
-1 | 0.484 | 0.00632 | -0.116 | 76.642
-0.5 | 0.55 | 0.00713 | -0.117 | 77.19
0 | 0.62 | 0.00759 | -0.117 | 81.74
0.5 | 0.685 | 0.00689 | -0.118 | 99.49
1 | 0.75 | 0.00728 | -0.119 | 102.941
1.5 | 0.814 | 0.00749 | -0.12 | 108.723
2 | 0.879 | 0.00887 | -0.12 | 99.098
2.5 | 0.943 | 0.00786 | -0.121 | 120.015
3 | 1.007 | 0.00838 | -0.122 | 120.165
3.5 | 1.071 | 0.00857 | -0.123 | 124.907
4 | 1.133 | 0.00887 | -0.124 | 127.746
4.5 | 1.193 | 0.00917 | -0.124 | 130.141
5 | 1.251 | 0.00956 | -0.125 | 130.868
5.5 | 1.306 | 0.01021 | -0.126 | 127.879
6 | 1.358 | 0.01007 | -0.127 | 134.829
6.5 | 1.405 | 0.01036 | -0.127 | 135.559
7 | 1.446 | 0.01092 | -0.128 | 132.401
7.5 | 1.478 | 0.01178 | -0.129 | 125.443
8 | 1.455 | 0.01256 | -0.13 | 115.85
8.5 | 1.32 | 0.01517 | -0.131 | 87.006
9 | 0.719 | 0.06652 | -0.062 | 10.802
9.5 | 0.745 | 0.07172 | -0.062 | 10.384
10 | 0.937 | 0.02047 | -0.13 | 45.784
10.5 | 0.962 | 0.02268 | -0.13 | 42.437
11 | 0.984 | 0.02558 | -0.129 | 38.479
11.5 | 0.993 | 0.03133 | -0.126 | 31.701
12 | 1.004 | 0.03889 | -0.123 | 25.807
12.5 | 0.989 | 0.05645 | -0.115 | 17.53

## 120. Re 12M Mach 0.50 (2)
BIGFOIL.COM POLAR EXPORT
goe121
GOE 121 (MVA H.1) |  |  |  | Cl Max: | 1.6086 | at alpha= | 8 | deg
XFOIL ncrit=9 |  |  |  | L/D Max: | 148.266 | at alpha= | 7 | deg
Re: | 12000000 |  |  | Cd Min: | 0.26883 | at alpha= | -20 | deg
Mach: | 0.5 |  |  | Cl=0 at alpha= | -4.2353 | deg
|  |  |  | @ Cl=0.1, Cd= | 0.0072545
|  |  |  | @ Cl=0.4, Cd= | 0.0066046
|  |  |  | @ Cl=0.6, Cd= | 0.0069116
alpha (deg) | Cl | Cd | Cm | Cl/Cd
-20 | -0.7527 | 0.26883 | 0.0545 | -2.7999
-19.5 | -0.7308 | 0.26039 | 0.0494 | -2.8066
-19 | -0.7084 | 0.253 | 0.0446 | -2.8
-18.5 | -0.686 | 0.24533 | 0.0399 | -2.7962
-18 | -0.6643 | 0.23724 | 0.0353 | -2.8001
-17.5 | -0.6433 | 0.22882 | 0.0307 | -2.8114
-17 | -0.6231 | 0.21987 | 0.0262 | -2.8339
-16.5 | -0.6038 | 0.2106 | 0.0217 | -2.867
-16 | -0.5841 | 0.20239 | 0.0175 | -2.886
-15.5 | -0.5634 | 0.19513 | 0.0136 | -2.8873
-15 | -0.5442 | 0.18749 | 0.0098 | -2.9026
-14.5 | -0.5276 | 0.17874 | 0.0059 | -2.9518
-14 | -0.5125 | 0.17001 | 0.0021 | -3.0145
-13.5 | -0.4981 | 0.16166 | -0.0015 | -3.0812
-13 | -0.4815 | 0.15426 | -0.0047 | -3.1214
-12.5 | -0.4684 | 0.14629 | -0.008 | -3.2019
-12 | -0.4552 | 0.13853 | -0.0111 | -3.2859
-11.5 | -0.4438 | 0.12921 | -0.0161 | -3.4347
-11 | -0.4252 | 0.12264 | -0.0196 | -3.4671
-10.5 | -0.4116 | 0.11561 | -0.0226 | -3.5602
-10 | -0.408 | 0.10677 | -0.0268 | -3.8213
-9.5 | -0.3915 | 0.10074 | -0.0297 | -3.8862
-9 | -0.375 | 0.09449 | -0.0328 | -3.9687
-8.5 | -0.359 | 0.08816 | -0.0362 | -4.0721
-8 | -0.352 | 0.08021 | -0.0413 | -4.3885
-7.5 | -0.3359 | 0.07389 | -0.0457 | -4.5459
-7 | -0.3089 | 0.06713 | -0.0538 | -4.6015
-6.5 | -0.2719 | 0.05846 | -0.0672 | -4.651
-6 | -0.2234 | 0.04974 | -0.0815 | -4.4914
-5.5 | -0.1657 | 0.04029 | -0.0971 | -4.1127
-5 | -0.0996 | 0.01867 | -0.1256 | -5.3348
-4.5 | -0.0379 | 0.00886 | -0.1315 | -4.2777
-4 | 0.0337 | 0.00758 | -0.1304 | 4.4459
-3.5 | 0.105 | 0.00723 | -0.1289 | 14.5228
-3 | 0.1759 | 0.00699 | -0.1277 | 25.1645
-2.5 | 0.2462 | 0.00645 | -0.127 | 38.1705
-2 | 0.3153 | 0.00634 | -0.1261 | 49.7319
-1.5 | 0.3815 | 0.00661 | -0.1251 | 57.7156
-1 | 0.4498 | 0.00659 | -0.1245 | 68.2549
0.5 | 0.6506 | 0.00702 | -0.1228 | 92.6781
1.5 | 0.7852 | 0.0072 | -0.1218 | 109.0556
2 | 0.8528 | 0.00722 | -0.1214 | 118.1163
3 | 0.9882 | 0.00752 | -0.1201 | 131.4096
3.5 | 1.0563 | 0.00771 | -0.1192 | 137.0039
4 | 1.1207 | 0.00834 | -0.1175 | 134.3765
4.5 | 1.1879 | 0.00873 | -0.116 | 136.071
5 | 1.2559 | 0.00911 | -0.1143 | 137.8595
5.5 | 1.3245 | 0.0095 | -0.1123 | 139.4211
6 | 1.3936 | 0.00993 | -0.1099 | 140.3424
6.5 | 1.4628 | 0.01045 | -0.1071 | 139.9809
7 | 1.5301 | 0.01032 | -0.1038 | 148.2655
7.5 | 1.5888 | 0.01198 | -0.098 | 132.621
8 | 1.6086 | 0.01594 | -0.0872 | 100.9159
8.5 | 1.5935 | 0.02068 | -0.073 | 77.0551
9 | 1.5689 | 0.02639 | -0.0616 | 59.4505
9.5 | 1.54 | 0.03431 | -0.0559 | 44.8849
10 | 1.5056 | 0.04459 | -0.0554 | 33.7654
10.5 | 1.4678 | 0.05682 | -0.0589 | 25.8325
11 | 1.4297 | 0.07046 | -0.0649 | 20.2909
11.5 | 1.3921 | 0.08439 | -0.0712 | 16.496
12 | 1.356 | 0.0986 | -0.0777 | 13.7525
12.5 | 1.3232 | 0.11278 | -0.0845 | 11.7326
13 | 1.295 | 0.12706 | -0.0916 | 10.192

## 121. Re 14M Mach 0.00 (1)
BIGFOIL.COM POLAR EXPORT
goe121
GOE 121 (MVA H.1) |  |  |  | Cl Max: | 1.505 | at alpha= | 11 | deg
JavaFoil+Calcfoil stall+Eppler ext transition |  |  |  | L/D Max: | 144.393 | at alpha= | 7.5 | deg
Re: | 14000000 |  |  | Cd Min: | 0.00597 | at alpha= | -5 | deg
Mach: | 0 |  |  | Cl=0 at alpha= | -4.787 | deg
|  |  |  | @ Cl=0.1, Cd= | 0.0061273
|  |  |  | @ Cl=0.4, Cd= | 0.0061526
|  |  |  | @ Cl=0.6, Cd= | 0.0066839
alpha (deg) | Cl | Cd | Cm | Cl/Cd
-19 | -0.413 | 0.15696 | -0.043 | -2.634
-18.5 | -0.428 | 0.14908 | -0.043 | -2.871
-18 | -0.442 | 0.14242 | -0.043 | -3.102
-17.5 | -0.455 | 0.13553 | -0.043 | -3.36
-17 | -0.468 | 0.13035 | -0.043 | -3.592
-16.5 | -0.48 | 0.12356 | -0.043 | -3.884
-16 | -0.491 | 0.11609 | -0.044 | -4.226
-15.5 | -0.5 | 0.10898 | -0.045 | -4.586
-15 | -0.507 | 0.10038 | -0.046 | -5.054
-14.5 | -0.514 | 0.09103 | -0.05 | -5.651
-14 | -0.519 | 0.08148 | -0.053 | -6.369
-13.5 | -0.518 | 0.07671 | -0.054 | -6.756
-13 | -0.514 | 0.07244 | -0.054 | -7.102
-12.5 | -0.506 | 0.0696 | -0.054 | -7.272
-12 | -0.492 | 0.06576 | -0.055 | -7.489
-11.5 | -0.471 | 0.06203 | -0.055 | -7.595
-11 | -0.448 | 0.05786 | -0.056 | -7.742
-10.5 | -0.423 | 0.05445 | -0.058 | -7.765
-10 | -0.397 | 0.04877 | -0.06 | -8.143
-9.5 | -0.37 | 0.04322 | -0.064 | -8.556
-9 | -0.34 | 0.03828 | -0.066 | -8.882
-8.5 | -0.309 | 0.03293 | -0.07 | -9.394
-8 | -0.315 | 0.00726 | -0.091 | -43.393
-7.5 | -0.271 | 0.00759 | -0.092 | -35.751
-7 | -0.225 | 0.00621 | -0.093 | -36.231
-6.5 | -0.177 | 0.00646 | -0.094 | -27.316
-6 | -0.127 | 0.00633 | -0.094 | -19.993
-5.5 | -0.075 | 0.00643 | -0.095 | -11.708
-5 | -0.023 | 0.00597 | -0.095 | -3.815
-4.5 | 0.031 | 0.00635 | -0.096 | 4.826
-4 | 0.085 | 0.00598 | -0.097 | 14.195
-3.5 | 0.14 | 0.00652 | -0.097 | 21.472
-3 | 0.195 | 0.00649 | -0.098 | 30.091
-2.5 | 0.251 | 0.00656 | -0.098 | 38.334
-2 | 0.308 | 0.00669 | -0.099 | 45.998
-1.5 | 0.364 | 0.00614 | -0.1 | 59.257
-1 | 0.421 | 0.00616 | -0.1 | 68.305
-0.5 | 0.477 | 0.00617 | -0.101 | 77.385
0 | 0.538 | 0.00726 | -0.102 | 74.037
0.5 | 0.594 | 0.00655 | -0.102 | 90.67
1 | 0.65 | 0.0078 | -0.103 | 83.356
1.5 | 0.706 | 0.008 | -0.104 | 88.288
2 | 0.763 | 0.00713 | -0.104 | 106.902
2.5 | 0.819 | 0.0073 | -0.105 | 112.088
3 | 0.875 | 0.00739 | -0.106 | 118.375
3.5 | 0.931 | 0.00781 | -0.106 | 119.128
4 | 0.986 | 0.00921 | -0.107 | 107.038
4.5 | 1.04 | 0.00822 | -0.108 | 126.483
5 | 1.094 | 0.00833 | -0.108 | 131.227
5.5 | 1.146 | 0.00863 | -0.109 | 132.819
6 | 1.198 | 0.00844 | -0.11 | 141.929
6.5 | 1.249 | 0.00869 | -0.11 | 143.756
7 | 1.299 | 0.00905 | -0.111 | 143.444
7.5 | 1.347 | 0.00933 | -0.112 | 144.393
8 | 1.387 | 0.00967 | -0.112 | 143.437
8.5 | 1.421 | 0.00999 | -0.113 | 142.324
9 | 1.451 | 0.01051 | -0.114 | 137.979
9.5 | 1.474 | 0.0109 | -0.115 | 135.276
10 | 1.491 | 0.01159 | -0.115 | 128.676
10.5 | 1.501 | 0.0122 | -0.116 | 123.067
11 | 1.505 | 0.01314 | -0.117 | 114.483
11.5 | 1.501 | 0.0163 | -0.117 | 92.084
12 | 1.491 | 0.01632 | -0.118 | 91.35
12.5 | 1.474 | 0.01724 | -0.119 | 85.5
13 | 1.452 | 0.01828 | -0.119 | 79.385
13.5 | 1.395 | 0.02055 | -0.117 | 67.863
14 | 1.353 | 0.0224 | -0.117 | 60.397
14.5 | 1.306 | 0.0249 | -0.117 | 52.467
15 | 1.24 | 0.03101 | -0.114 | 39.988
15.5 | 1.187 | 0.03529 | -0.114 | 33.64
16 | 1.113 | 0.04768 | -0.11 | 23.344

## 122. Re 14M Mach 0.00 (2)
BIGFOIL.COM POLAR EXPORT
goe121
GOE 121 (MVA H.1) |  |  |  | Cl Max: | 2.1288 | at alpha= | 19.5 | deg
XFOIL ncrit=9 |  |  |  | L/D Max: | 157.189 | at alpha= | 7.5 | deg
Re: | 14000000 |  |  | Cd Min: | 0.23046 | at alpha= | -20 | deg
Mach: | 0 |  |  | Cl=0 at alpha= | -4.4653 | deg
|  |  |  | @ Cl=0.1, Cd= | 0.0060462
|  |  |  | @ Cl=0.4, Cd= | 0.0062451
|  |  |  | @ Cl=0.6, Cd= | 0.0065736
alpha (deg) | Cl | Cd | Cm | Cl/Cd
-20 | -0.7055 | 0.23046 | 0.0442 | -3.0613
-19.5 | -0.6899 | 0.22402 | 0.0402 | -3.0796
-19 | -0.6821 | 0.21363 | 0.0352 | -3.1929
-18 | -0.6621 | 0.19704 | 0.0267 | -3.3602
-17 | -0.65 | 0.17861 | 0.0177 | -3.6392
-15 | -1.1647 | 0.02036 | -0.1046 | -57.2053
-14.5 | -1.116 | 0.01685 | -0.1067 | -66.2315
-14 | -1.0648 | 0.01426 | -0.1081 | -74.6704
-13.5 | -1.0099 | 0.01271 | -0.1091 | -79.4571
-13 | -0.952 | 0.01164 | -0.1102 | -81.7869
-12 | -0.8372 | 0.00932 | -0.1122 | -89.8283
-11.5 | -0.7874 | 0.00883 | -0.111 | -89.1733
-11 | -0.7332 | 0.00804 | -0.1108 | -91.194
-10.5 | -0.6777 | 0.00753 | -0.1107 | -90
-10 | -0.6221 | 0.00706 | -0.1106 | -88.1161
-9.5 | -0.5663 | 0.00679 | -0.1104 | -83.4021
-9 | -0.5106 | 0.00661 | -0.1102 | -77.2466
-8.5 | -0.4552 | 0.00653 | -0.1099 | -69.709
-8 | -0.3989 | 0.00624 | -0.1098 | -63.9263
-7.5 | -0.3424 | 0.00603 | -0.1097 | -56.7828
-7 | -0.2856 | 0.00588 | -0.1096 | -48.5714
-6.5 | -0.2287 | 0.00578 | -0.1095 | -39.5675
-6 | -0.1721 | 0.00579 | -0.1094 | -29.7237
-5.5 | -0.1166 | 0.00595 | -0.1091 | -19.5966
-5 | -0.0603 | 0.00598 | -0.109 | -10.0836
-4.5 | -0.0039 | 0.00606 | -0.1088 | -0.64356
-4 | 0.0523 | 0.00608 | -0.1087 | 8.602
-3.5 | 0.1087 | 0.00604 | -0.1086 | 17.9967
-3 | 0.1654 | 0.00594 | -0.1085 | 27.8451
-2.5 | 0.2222 | 0.00588 | -0.1085 | 37.7891
-2 | 0.2789 | 0.00586 | -0.1084 | 47.5939
-1.5 | 0.3337 | 0.00619 | -0.108 | 53.9095
-1 | 0.3903 | 0.00624 | -0.1079 | 62.5481
-0.5 | 0.447 | 0.00627 | -0.1079 | 71.2919
0 | 0.5036 | 0.00631 | -0.1078 | 79.8098
0.5 | 0.56 | 0.00637 | -0.1077 | 87.9121
1 | 0.615 | 0.00665 | -0.1074 | 92.4812
1.5 | 0.6713 | 0.00666 | -0.1073 | 100.7958
2 | 0.7274 | 0.00674 | -0.1073 | 107.9228
2.5 | 0.7835 | 0.00683 | -0.1071 | 114.7145
3 | 0.8394 | 0.00693 | -0.107 | 121.1255
3.5 | 0.8951 | 0.00705 | -0.1069 | 126.9645
5 | 1.0575 | 0.00801 | -0.1058 | 132.0225
5.5 | 1.1118 | 0.00825 | -0.1055 | 134.7636
6 | 1.166 | 0.00844 | -0.1053 | 138.1517
6.5 | 1.2199 | 0.00867 | -0.105 | 140.7036
7 | 1.272 | 0.0081 | -0.1047 | 157.037
7.5 | 1.3251 | 0.00843 | -0.1043 | 157.1886
8 | 1.3778 | 0.00879 | -0.1039 | 156.7463
8.5 | 1.4296 | 0.00923 | -0.1033 | 154.8862
9 | 1.4811 | 0.00967 | -0.1026 | 153.1644
9.5 | 1.5324 | 0.01009 | -0.102 | 151.8731
10 | 1.5829 | 0.01055 | -0.1013 | 150.0379
10.5 | 1.6324 | 0.01109 | -0.1005 | 147.1957
11 | 1.6807 | 0.0117 | -0.0994 | 143.6496
12 | 1.7759 | 0.01291 | -0.0973 | 137.56
12.5 | 1.8223 | 0.01354 | -0.096 | 134.5864
13 | 1.8675 | 0.0142 | -0.0947 | 131.5141
13.5 | 1.9113 | 0.01492 | -0.0931 | 128.1032
14 | 1.953 | 0.01573 | -0.0913 | 124.1577
14.5 | 1.9918 | 0.01668 | -0.089 | 119.4125
15 | 2.0269 | 0.01776 | -0.0862 | 114.1273
15.5 | 2.0578 | 0.01896 | -0.0827 | 108.5338
16 | 2.0761 | 0.02026 | -0.077 | 102.4729
16.5 | 2.0893 | 0.02185 | -0.071 | 95.6201
17 | 2.1041 | 0.02365 | -0.0662 | 88.9683
17.5 | 2.1165 | 0.02594 | -0.062 | 81.5921
19.5 | 2.1288 | 0.04181 | -0.0513 | 50.916
20 | 2.1182 | 0.04818 | -0.0505 | 43.9643

## 123. Re 14M Mach 0.10 (1)
BIGFOIL.COM POLAR EXPORT
goe121
GOE 121 (MVA H.1) |  |  |  | Cl Max: | 1.499 | at alpha= | 10.5 | deg
JavaFoil+Calcfoil stall+Eppler ext transition |  |  |  | L/D Max: | 143.777 | at alpha= | 7 | deg
Re: | 14000000 |  |  | Cd Min: | 0.00594 | at alpha= | -4 | deg
Mach: | 0.1 |  |  | Cl=0 at alpha= | -4.787 | deg
|  |  |  | @ Cl=0.1, Cd= | 0.0060739
|  |  |  | @ Cl=0.4, Cd= | 0.0061181
|  |  |  | @ Cl=0.6, Cd= | 0.0065491
alpha (deg) | Cl | Cd | Cm | Cl/Cd
-18.5 | -0.389 | 0.15174 | -0.043 | -2.564
-18 | -0.405 | 0.14508 | -0.043 | -2.795
-17.5 | -0.422 | 0.1363 | -0.043 | -3.093
-17 | -0.437 | 0.13074 | -0.044 | -3.343
-16.5 | -0.451 | 0.12372 | -0.044 | -3.649
-16 | -0.465 | 0.11684 | -0.044 | -3.979
-15.5 | -0.476 | 0.1121 | -0.044 | -4.25
-15 | -0.487 | 0.10252 | -0.046 | -4.751
-14.5 | -0.496 | 0.09403 | -0.048 | -5.27
-14 | -0.502 | 0.08533 | -0.051 | -5.889
-13.5 | -0.506 | 0.07775 | -0.053 | -6.507
-13 | -0.505 | 0.07307 | -0.054 | -6.905
-12.5 | -0.499 | 0.07058 | -0.054 | -7.064
-12 | -0.487 | 0.0664 | -0.055 | -7.328
-11.5 | -0.467 | 0.06233 | -0.056 | -7.485
-11 | -0.444 | 0.05819 | -0.056 | -7.637
-10.5 | -0.42 | 0.05504 | -0.057 | -7.623
-10 | -0.394 | 0.04993 | -0.06 | -7.901
-9.5 | -0.367 | 0.04519 | -0.062 | -8.12
-9 | -0.338 | 0.03939 | -0.066 | -8.592
-8.5 | -0.308 | 0.03442 | -0.069 | -8.94
-8 | -0.275 | 0.02848 | -0.073 | -9.653
-7.5 | -0.27 | 0.00779 | -0.092 | -34.693
-7 | -0.225 | 0.00639 | -0.093 | -35.242
-6.5 | -0.177 | 0.00645 | -0.094 | -27.462
-6 | -0.127 | 0.00633 | -0.095 | -20.073
-5.5 | -0.076 | 0.00642 | -0.095 | -11.761
-5 | -0.023 | 0.00602 | -0.096 | -3.798
-4.5 | 0.031 | 0.00598 | -0.096 | 5.151
-4 | 0.085 | 0.00594 | -0.097 | 14.353
-3.5 | 0.141 | 0.00644 | -0.098 | 21.826
-3 | 0.196 | 0.00654 | -0.098 | 30.018
-2.5 | 0.253 | 0.0066 | -0.099 | 38.25
-2 | 0.309 | 0.00662 | -0.1 | 46.698
-1.5 | 0.366 | 0.00613 | -0.1 | 59.627
-1 | 0.423 | 0.00611 | -0.101 | 69.238
-0.5 | 0.48 | 0.00616 | -0.102 | 77.885
0 | 0.54 | 0.00726 | -0.102 | 74.422
0.5 | 0.597 | 0.00648 | -0.103 | 92.094
1 | 0.653 | 0.00777 | -0.103 | 84.116
1.5 | 0.71 | 0.00796 | -0.104 | 89.22
2 | 0.766 | 0.0081 | -0.105 | 94.551
2.5 | 0.823 | 0.00729 | -0.106 | 112.797
3 | 0.879 | 0.00744 | -0.106 | 118.062
3.5 | 0.935 | 0.0078 | -0.107 | 119.832
4 | 0.991 | 0.00798 | -0.108 | 124.203
4.5 | 1.045 | 0.00822 | -0.108 | 127.131
5 | 1.099 | 0.0084 | -0.109 | 130.826
5.5 | 1.152 | 0.00863 | -0.11 | 133.441
6 | 1.204 | 0.00845 | -0.11 | 142.476
6.5 | 1.255 | 0.00877 | -0.111 | 143.116
7 | 1.304 | 0.00907 | -0.112 | 143.777
7.5 | 1.353 | 0.00941 | -0.112 | 143.721
8 | 1.392 | 0.0097 | -0.113 | 143.539
8.5 | 1.426 | 0.01005 | -0.114 | 141.851
9 | 1.454 | 0.0106 | -0.114 | 137.204
9.5 | 1.476 | 0.01104 | -0.115 | 133.704
10 | 1.491 | 0.01171 | -0.116 | 127.285
10.5 | 1.499 | 0.01234 | -0.116 | 121.47
11 | 1.499 | 0.01332 | -0.117 | 112.538
11.5 | 1.492 | 0.01664 | -0.118 | 89.662
12 | 1.478 | 0.01662 | -0.118 | 88.954
12.5 | 1.457 | 0.01753 | -0.119 | 83.073
13 | 1.429 | 0.01858 | -0.12 | 76.899
13.5 | 1.363 | 0.02134 | -0.118 | 63.894
14 | 1.314 | 0.02357 | -0.117 | 55.761
14.5 | 1.26 | 0.02652 | -0.117 | 47.528
15 | 1.184 | 0.03461 | -0.113 | 34.2
15.5 | 1.116 | 0.04314 | -0.111 | 25.868

## 124. Re 14M Mach 0.10 (2)
BIGFOIL.COM POLAR EXPORT
goe121
GOE 121 (MVA H.1) |  |  |  | Cl Max: | 2.1184 | at alpha= | 18.5 | deg
XFOIL ncrit=9 |  |  |  | L/D Max: | 157.288 | at alpha= | 7.5 | deg
Re: | 14000000 |  |  | Cd Min: | 0.05673 | at alpha= | 20 | deg
Mach: | 0.1 |  |  | Cl=0 at alpha= | -4.4585 | deg
|  |  |  | @ Cl=0.1, Cd= | 0.0060746
|  |  |  | @ Cl=0.4, Cd= | 0.0062527
|  |  |  | @ Cl=0.6, Cd= | 0.006567
alpha (deg) | Cl | Cd | Cm | Cl/Cd
-14 | -1.0759 | 0.01772 | -0.1099 | -60.7167
-13.5 | -1.024 | 0.01446 | -0.1116 | -70.816
-13 | -0.9665 | 0.01261 | -0.1128 | -76.6455
-11.5 | -0.7989 | 0.00929 | -0.1131 | -85.9957
-11 | -0.7436 | 0.00841 | -0.1129 | -88.4185
-10.5 | -0.6873 | 0.00779 | -0.1126 | -88.2285
-10 | -0.6308 | 0.00723 | -0.1123 | -87.2476
-9.5 | -0.574 | 0.00692 | -0.112 | -82.948
-9 | -0.5174 | 0.00671 | -0.1116 | -77.1088
-8.5 | -0.4612 | 0.00662 | -0.1112 | -69.6677
-8 | -0.404 | 0.00634 | -0.111 | -63.7224
-7.5 | -0.3468 | 0.00609 | -0.1108 | -56.9458
-7 | -0.2893 | 0.00592 | -0.1106 | -48.8682
-6.5 | -0.2317 | 0.00581 | -0.1105 | -39.8795
-6 | -0.1745 | 0.00582 | -0.1103 | -29.9828
-5.5 | -0.1185 | 0.00598 | -0.1099 | -19.8161
-5 | -0.0616 | 0.006 | -0.1097 | -10.2667
-4.5 | -0.0047 | 0.00608 | -0.1095 | -0.77303
-4 | 0.0519 | 0.0061 | -0.1094 | 8.5082
-3.5 | 0.1087 | 0.00607 | -0.1092 | 17.9077
-3 | 0.1659 | 0.00595 | -0.1091 | 27.8824
-2.5 | 0.2231 | 0.00589 | -0.109 | 37.8778
-2 | 0.2802 | 0.00587 | -0.1089 | 47.7342
-1.5 | 0.3353 | 0.0062 | -0.1086 | 54.0806
-1 | 0.3923 | 0.00625 | -0.1085 | 62.768
-0.5 | 0.4493 | 0.00627 | -0.1084 | 71.6587
0 | 0.5062 | 0.00632 | -0.1083 | 80.0949
0.5 | 0.563 | 0.00638 | -0.1082 | 88.2445
1 | 0.6184 | 0.00666 | -0.1079 | 92.8529
2 | 0.7315 | 0.00675 | -0.1077 | 108.3704
2.5 | 0.7879 | 0.00684 | -0.1076 | 115.1901
3 | 0.8442 | 0.00694 | -0.1075 | 121.6427
3.5 | 0.9003 | 0.00706 | -0.1073 | 127.5212
5 | 1.0638 | 0.00804 | -0.1061 | 132.3134
5.5 | 1.1186 | 0.00828 | -0.1058 | 135.0966
6 | 1.1733 | 0.00847 | -0.1055 | 138.5242
6.5 | 1.2276 | 0.00871 | -0.1052 | 140.9414
7 | 1.2801 | 0.00815 | -0.1049 | 157.0675
7.5 | 1.3338 | 0.00848 | -0.1044 | 157.2877
8 | 1.3869 | 0.00887 | -0.1039 | 156.3585
8.5 | 1.4393 | 0.00932 | -0.1032 | 154.4313
9 | 1.4914 | 0.00976 | -0.1025 | 152.8074
9.5 | 1.5432 | 0.01019 | -0.1018 | 151.4426
10 | 1.5942 | 0.01068 | -0.1009 | 149.2697
10.5 | 1.644 | 0.01126 | -0.0999 | 146.0036
11 | 1.6929 | 0.01191 | -0.0987 | 142.1411
11.5 | 1.7415 | 0.01252 | -0.0975 | 139.0974
12 | 1.7894 | 0.01314 | -0.0962 | 136.1796
12.5 | 1.8362 | 0.0138 | -0.0948 | 133.058
13 | 1.8817 | 0.01451 | -0.0932 | 129.683
13.5 | 1.9252 | 0.01533 | -0.0912 | 125.5838
14 | 1.9658 | 0.01628 | -0.0889 | 120.7494
14.5 | 2.003 | 0.01737 | -0.086 | 115.3138
15 | 2.0363 | 0.01858 | -0.0826 | 109.5963
15.5 | 2.06 | 0.01989 | -0.0775 | 103.5696
16 | 2.0725 | 0.02149 | -0.0709 | 96.4402
16.5 | 2.0879 | 0.02327 | -0.0657 | 89.725
17 | 2.1006 | 0.02557 | -0.0611 | 82.151
17.5 | 2.1106 | 0.02842 | -0.0571 | 74.2646
18 | 2.1172 | 0.03188 | -0.0538 | 66.4115
18.5 | 2.1184 | 0.03627 | -0.0513 | 58.4064
19 | 2.1136 | 0.04179 | -0.0497 | 50.5767
19.5 | 2.1018 | 0.04845 | -0.0489 | 43.3808
20 | 2.0822 | 0.05673 | -0.0495 | 36.7037

## 125. Re 14M Mach 0.25 (1)
BIGFOIL.COM POLAR EXPORT
goe121
GOE 121 (MVA H.1) |  |  |  | Cl Max: | 1.48 | at alpha= | 9.5 | deg
JavaFoil+Calcfoil stall+Eppler ext transition |  |  |  | L/D Max: | 144.023 | at alpha= | 7.5 | deg
Re: | 14000000 |  |  | Cd Min: | 0.00587 | at alpha= | -4.5 | deg
Mach: | 0.25 |  |  | Cl=0 at alpha= | -4.787 | deg
|  |  |  | @ Cl=0.1, Cd= | 0.0058768
|  |  |  | @ Cl=0.4, Cd= | 0.0063128
|  |  |  | @ Cl=0.6, Cd= | 0.006634
alpha (deg) | Cl | Cd | Cm | Cl/Cd
-17.5 | -0.067 | 0.14387 | -0.046 | -0.467
-17 | -0.065 | 0.13687 | -0.046 | -0.472
-16.5 | -0.166 | 0.1351 | -0.045 | -1.225
-16 | -0.22 | 0.12425 | -0.046 | -1.767
-15.5 | -0.265 | 0.11866 | -0.046 | -2.231
-15 | -0.305 | 0.11165 | -0.046 | -2.729
-14.5 | -0.34 | 0.1025 | -0.047 | -3.32
-14 | -0.371 | 0.09537 | -0.048 | -3.893
-13.5 | -0.398 | 0.0857 | -0.051 | -4.643
-13 | -0.42 | 0.07716 | -0.054 | -5.438
-12.5 | -0.433 | 0.07358 | -0.054 | -5.886
-12 | -0.433 | 0.07268 | -0.05 | -5.963
-11.5 | -0.425 | 0.06792 | -0.053 | -6.256
-11 | -0.413 | 0.06181 | -0.056 | -6.678
-10.5 | -0.396 | 0.05771 | -0.057 | -6.862
-10 | -0.376 | 0.05365 | -0.058 | -7.006
-9.5 | -0.352 | 0.05044 | -0.059 | -6.975
-9 | -0.327 | 0.04416 | -0.063 | -7.416
-8.5 | -0.297 | 0.04246 | -0.064 | -6.994
-8 | -0.267 | 0.03594 | -0.069 | -7.425
-7.5 | -0.233 | 0.03153 | -0.072 | -7.395
-7 | -0.226 | 0.00723 | -0.096 | -31.271
-6.5 | -0.179 | 0.00671 | -0.096 | -26.635
-6 | -0.129 | 0.00635 | -0.097 | -20.283
-5.5 | -0.077 | 0.00632 | -0.098 | -12.154
-5 | -0.023 | 0.00597 | -0.098 | -3.909
-4.5 | 0.031 | 0.00587 | -0.099 | 5.36
-4 | 0.087 | 0.00587 | -0.1 | 14.869
-3.5 | 0.144 | 0.0059 | -0.1 | 24.409
-3 | 0.201 | 0.00654 | -0.101 | 30.792
-2.5 | 0.259 | 0.00659 | -0.102 | 39.277
-2 | 0.317 | 0.00661 | -0.102 | 47.971
-1.5 | 0.376 | 0.00599 | -0.103 | 62.695
-1 | 0.434 | 0.00677 | -0.104 | 64.126
-0.5 | 0.493 | 0.00615 | -0.104 | 80.128
0 | 0.555 | 0.00734 | -0.105 | 75.612
0.5 | 0.613 | 0.00643 | -0.106 | 95.299
1 | 0.671 | 0.00783 | -0.106 | 85.747
1.5 | 0.729 | 0.00803 | -0.107 | 90.774
2 | 0.787 | 0.00823 | -0.108 | 95.706
2.5 | 0.845 | 0.00729 | -0.108 | 115.872
3 | 0.903 | 0.00738 | -0.109 | 122.27
3.5 | 0.96 | 0.00783 | -0.11 | 122.636
4 | 1.017 | 0.00794 | -0.11 | 128.037
4.5 | 1.073 | 0.00821 | -0.111 | 130.676
5 | 1.128 | 0.00841 | -0.112 | 134.105
5.5 | 1.181 | 0.00866 | -0.113 | 136.478
6 | 1.234 | 0.00866 | -0.113 | 142.457
6.5 | 1.285 | 0.00894 | -0.114 | 143.8
7 | 1.335 | 0.00929 | -0.115 | 143.661
7.5 | 1.383 | 0.0096 | -0.115 | 144.023
8 | 1.42 | 0.00997 | -0.116 | 142.358
8.5 | 1.448 | 0.01033 | -0.117 | 140.239
9 | 1.469 | 0.01094 | -0.118 | 134.294
9.5 | 1.48 | 0.01171 | -0.118 | 126.401
10 | 1.48 | 0.01242 | -0.119 | 119.236
10.5 | 1.469 | 0.01356 | -0.12 | 108.353
11 | 1.446 | 0.01452 | -0.12 | 99.613
11.5 | 1.41 | 0.01886 | -0.121 | 74.777
12 | 1.361 | 0.01936 | -0.122 | 70.304
12.5 | 1.265 | 0.02208 | -0.119 | 57.276
13 | 1.179 | 0.0254 | -0.118 | 46.427
13.5 | 1.036 | 0.0431 | -0.109 | 24.035
14 | 0.951 | 0.04471 | -0.11 | 21.274
14.5 | 0.812 | 0.07474 | -0.097 | 10.861

## 126. Re 14M Mach 0.25 (2)
BIGFOIL.COM POLAR EXPORT
goe121
GOE 121 (MVA H.1) |  |  |  | Cl Max: | 2.0071 | at alpha= | 14.5 | deg
XFOIL ncrit=9 |  |  |  | L/D Max: | 157.634 | at alpha= | 7 | deg
Re: | 14000000 |  |  | Cd Min: | 0.1831 | at alpha= | -16.5 | deg
Mach: | 0.25 |  |  | Cl=0 at alpha= | -4.419 | deg
|  |  |  | @ Cl=0.1, Cd= | 0.0062
|  |  |  | @ Cl=0.4, Cd= | 0.0062778
|  |  |  | @ Cl=0.6, Cd= | 0.0065597
alpha (deg) | Cl | Cd | Cm | Cl/Cd
-16.5 | -0.6174 | 0.1831 | 0.0169 | -3.3719
-16 | -0.6036 | 0.17624 | 0.0134 | -3.4249
-15.5 | -0.5902 | 0.16949 | 0.0101 | -3.4822
-15 | -0.5903 | 0.15874 | 0.0054 | -3.7187
-14.5 | -0.5774 | 0.15226 | 0.0024 | -3.7922
-14 | -0.5643 | 0.14575 | -0.0006 | -3.8717
-13.5 | -0.552 | 0.13924 | -0.0035 | -3.9644
-13 | -0.5639 | 0.12693 | -0.0092 | -4.4426
-12.5 | -0.552 | 0.12052 | -0.0121 | -4.5802
-11.5 | -0.8549 | 0.0169 | -0.1238 | -50.5858
-11 | -0.8015 | 0.01287 | -0.1242 | -62.2766
-10.5 | -0.7435 | 0.01029 | -0.1236 | -72.2546
-10 | -0.6821 | 0.00886 | -0.1226 | -76.9865
-9.5 | -0.6203 | 0.00792 | -0.1215 | -78.3207
-9 | -0.5584 | 0.00749 | -0.1202 | -74.5527
-8.5 | -0.4966 | 0.00727 | -0.119 | -68.3081
-7.5 | -0.3726 | 0.00657 | -0.1172 | -56.7123
-7 | -0.3109 | 0.00622 | -0.1165 | -49.9839
-6.5 | -0.2494 | 0.00604 | -0.1159 | -41.2914
-6 | -0.1885 | 0.00598 | -0.1152 | -31.5217
-5.5 | -0.1294 | 0.00613 | -0.1145 | -21.1093
-5 | -0.0694 | 0.00613 | -0.114 | -11.3214
-4.5 | -0.0096 | 0.0062 | -0.1135 | -1.5484
-3.5 | 0.1089 | 0.0062 | -0.1128 | 17.5645
-3 | 0.1684 | 0.00606 | -0.1125 | 27.7888
-2.5 | 0.2279 | 0.00595 | -0.1123 | 38.3025
-2 | 0.2871 | 0.00592 | -0.1121 | 48.4966
-1.5 | 0.3442 | 0.00624 | -0.1117 | 55.1603
-1 | 0.4032 | 0.00628 | -0.1115 | 64.2038
-0.5 | 0.4623 | 0.0063 | -0.1114 | 73.381
0 | 0.521 | 0.00637 | -0.1112 | 81.7896
0.5 | 0.5794 | 0.00647 | -0.111 | 89.5518
1 | 0.6368 | 0.00672 | -0.1107 | 94.7619
2.5 | 0.8124 | 0.0069 | -0.1102 | 117.7391
3 | 0.8708 | 0.00701 | -0.11 | 124.2225
3.5 | 0.929 | 0.00714 | -0.1097 | 130.112
4.5 | 1.0418 | 0.00791 | -0.1085 | 131.7067
5 | 1.0989 | 0.00819 | -0.108 | 134.1758
5.5 | 1.156 | 0.00847 | -0.1074 | 136.4817
6 | 1.2134 | 0.00866 | -0.1069 | 140.1155
6.5 | 1.2702 | 0.00897 | -0.1062 | 141.6054
7 | 1.3257 | 0.00841 | -0.1056 | 157.6338
7.5 | 1.3822 | 0.00881 | -0.1047 | 156.8899
8 | 1.4379 | 0.00929 | -0.1036 | 154.7793
8.5 | 1.4936 | 0.00977 | -0.1025 | 152.8762
9 | 1.549 | 0.01026 | -0.1012 | 150.9747
9.5 | 1.6035 | 0.01084 | -0.0997 | 147.9244
10 | 1.6569 | 0.01153 | -0.0979 | 143.7034
10.5 | 1.7096 | 0.01226 | -0.0959 | 139.4454
11 | 1.7621 | 0.01298 | -0.0939 | 135.755
11.5 | 1.8131 | 0.01379 | -0.0915 | 131.4793
12 | 1.862 | 0.01473 | -0.0887 | 126.4087
12.5 | 1.9081 | 0.01581 | -0.0855 | 120.6894
13 | 1.9503 | 0.01708 | -0.0816 | 114.1862
13.5 | 1.9859 | 0.01861 | -0.0767 | 106.7114
14 | 2.0034 | 0.02043 | -0.0691 | 98.0617
14.5 | 2.0071 | 0.02303 | -0.0606 | 87.1515
15 | 2.0005 | 0.02709 | -0.0534 | 73.8464
15.5 | 1.9937 | 0.03208 | -0.0484 | 62.1478
16 | 1.9804 | 0.03863 | -0.0456 | 51.2659
16.5 | 1.959 | 0.04695 | -0.0448 | 41.7252
17 | 1.9246 | 0.05763 | -0.0462 | 33.3958
17.5 | 1.8855 | 0.07029 | -0.05 | 26.8246
18 | 1.8421 | 0.08394 | -0.0549 | 21.9454
18.5 | 1.7933 | 0.09866 | -0.0606 | 18.1766
19 | 1.7471 | 0.11337 | -0.0669 | 15.4106
19.5 | 1.7022 | 0.12823 | -0.0739 | 13.2746

## 127. Re 14M Mach 0.50 (1)
BIGFOIL.COM POLAR EXPORT
goe121
GOE 121 (MVA H.1) |  |  |  | Cl Max: | 1.478 | at alpha= | 7.5 | deg
JavaFoil+Calcfoil stall+Eppler ext transition |  |  |  | L/D Max: | 135.38 | at alpha= | 6.5 | deg
Re: | 14000000 |  |  | Cd Min: | 0.00607 | at alpha= | -4 | deg
Mach: | 0.5 |  |  | Cl=0 at alpha= | -4.8056 | deg
|  |  |  | @ Cl=0.1, Cd= | 0.0060738
|  |  |  | @ Cl=0.4, Cd= | 0.0061345
|  |  |  | @ Cl=0.6, Cd= | 0.0067471
alpha (deg) | Cl | Cd | Cm | Cl/Cd
-20 | -0.756 | 0.14457 | -0.057 | -5.226
-19.5 | -0.732 | 0.14103 | -0.057 | -5.188
-19 | -0.708 | 0.13611 | -0.057 | -5.199
-18.5 | -0.684 | 0.13294 | -0.057 | -5.142
-18 | -0.66 | 0.12858 | -0.057 | -5.131
-17.5 | -0.636 | 0.13142 | -0.057 | -4.842
-17 | -0.613 | 0.12179 | -0.058 | -5.033
-16.5 | -0.589 | 0.11521 | -0.059 | -5.113
-16 | -0.564 | 0.11294 | -0.058 | -4.996
-15.5 | -0.54 | 0.10542 | -0.059 | -5.125
-15 | -0.515 | 0.10546 | -0.058 | -4.882
-14.5 | -0.49 | 0.10109 | -0.057 | -4.845
-14 | -0.466 | 0.09353 | -0.058 | -4.977
-13.5 | -0.44 | 0.09056 | -0.057 | -4.861
-13 | -0.415 | 0.08654 | -0.055 | -4.794
-12.5 | -0.39 | 0.08341 | -0.055 | -4.677
-12 | -0.365 | 0.08335 | -0.055 | -4.381
-11.5 | -0.34 | 0.07625 | -0.056 | -4.465
-11 | -0.316 | 0.07776 | -0.056 | -4.058
-10.5 | -0.29 | 0.0727 | -0.056 | -3.996
-10 | -0.266 | 0.06563 | -0.057 | -4.048
-9.5 | -0.241 | 0.05925 | -0.059 | -4.068
-9 | -0.216 | 0.0547 | -0.061 | -3.954
-8.5 | -0.191 | 0.05024 | -0.064 | -3.808
-8 | -0.166 | 0.04487 | -0.066 | -3.71
-7.5 | -0.141 | 0.04177 | -0.067 | -3.373
-7 | -0.115 | 0.03968 | -0.069 | -2.904
-6.5 | -0.09 | 0.03492 | -0.073 | -2.579
-6 | -0.094 | 0.03672 | -0.069 | -2.547
-5.5 | -0.062 | 0.03513 | -0.069 | -1.776
-5 | -0.021 | 0.0256 | -0.083 | -0.803
-4.5 | 0.033 | 0.00618 | -0.111 | 5.403
-4 | 0.094 | 0.00607 | -0.111 | 15.549
-3.5 | 0.157 | 0.00611 | -0.112 | 25.775
-3 | 0.222 | 0.00668 | -0.113 | 33.189
-2.5 | 0.287 | 0.00673 | -0.114 | 42.644
-2 | 0.352 | 0.00612 | -0.114 | 57.578
-1.5 | 0.418 | 0.00614 | -0.115 | 68.082
-1 | 0.484 | 0.00694 | -0.116 | 69.728
-0.5 | 0.55 | 0.00699 | -0.117 | 78.679
0 | 0.62 | 0.00665 | -0.117 | 93.282
0.5 | 0.685 | 0.00812 | -0.118 | 84.356
1 | 0.75 | 0.00718 | -0.119 | 104.473
1.5 | 0.814 | 0.00846 | -0.12 | 96.221
2 | 0.879 | 0.00751 | -0.12 | 117.086
2.5 | 0.943 | 0.00774 | -0.121 | 121.792
3 | 1.007 | 0.00818 | -0.122 | 123.09
3.5 | 1.071 | 0.00837 | -0.123 | 127.901
4 | 1.133 | 0.00864 | -0.124 | 131.201
4.5 | 1.193 | 0.00908 | -0.124 | 131.426
5 | 1.251 | 0.00931 | -0.125 | 134.409
5.5 | 1.306 | 0.0099 | -0.126 | 131.965
6 | 1.358 | 0.01017 | -0.127 | 133.47
6.5 | 1.405 | 0.01038 | -0.127 | 135.38
7 | 1.446 | 0.01089 | -0.128 | 132.721
7.5 | 1.478 | 0.01157 | -0.129 | 127.825
8 | 1.455 | 0.01231 | -0.13 | 118.211
8.5 | 1.32 | 0.01473 | -0.131 | 89.626
9 | 0.719 | 0.06556 | -0.062 | 10.961
9.5 | 0.745 | 0.07143 | -0.062 | 10.426
10 | 0.939 | 0.0199 | -0.13 | 47.174
10.5 | 0.964 | 0.02197 | -0.13 | 43.872
11 | 0.986 | 0.02476 | -0.129 | 39.842
11.5 | 0.999 | 0.02992 | -0.127 | 33.381
12 | 1.007 | 0.03722 | -0.124 | 27.069
12.5 | 0.996 | 0.05338 | -0.117 | 18.654

## 128. Re 14M Mach 0.50 (2)
BIGFOIL.COM POLAR EXPORT
goe121
GOE 121 (MVA H.1) |  |  |  | Cl Max: | 1.6149 | at alpha= | 8 | deg
XFOIL ncrit=9 |  |  |  | L/D Max: | 153.798 | at alpha= | 7 | deg
Re: | 14000000 |  |  | Cd Min: | 0.26844 | at alpha= | -20 | deg
Mach: | 0.5 |  |  | Cl=0 at alpha= | -4.2299 | deg
|  |  |  | @ Cl=0.1, Cd= | 0.006972
|  |  |  | @ Cl=0.4, Cd= | 0.0064745
|  |  |  | @ Cl=0.6, Cd= | 0.0067828
alpha (deg) | Cl | Cd | Cm | Cl/Cd
-20 | -0.7528 | 0.26844 | 0.0544 | -2.8044
-19.5 | -0.7309 | 0.26002 | 0.0493 | -2.8109
-19 | -0.7084 | 0.25262 | 0.0445 | -2.8042
-18.5 | -0.6861 | 0.24498 | 0.0398 | -2.8006
-18 | -0.6643 | 0.23696 | 0.0352 | -2.8034
-17.5 | -0.6434 | 0.22855 | 0.0306 | -2.8151
-17 | -0.6233 | 0.21951 | 0.0261 | -2.8395
-16 | -0.5847 | 0.20189 | 0.0173 | -2.8961
-15.5 | -0.5644 | 0.19452 | 0.0134 | -2.9015
-15 | -0.5455 | 0.18674 | 0.0096 | -2.9212
-14.5 | -0.53 | 0.1776 | 0.0056 | -2.9842
-14 | -0.5139 | 0.16941 | 0.0019 | -3.0335
-13.5 | -0.5003 | 0.16083 | -0.0018 | -3.1107
-13 | -0.4855 | 0.15298 | -0.0052 | -3.1736
-12.5 | -0.4715 | 0.14531 | -0.0084 | -3.2448
-12 | -0.4543 | 0.13714 | -0.0129 | -3.3127
-11.5 | -0.4462 | 0.12826 | -0.0171 | -3.4789
-11 | -0.4298 | 0.12185 | -0.0198 | -3.5273
-10.5 | -0.4164 | 0.11503 | -0.0228 | -3.6199
-10 | -0.4135 | 0.10605 | -0.0272 | -3.8991
-9.5 | -0.3962 | 0.09992 | -0.0302 | -3.9652
-9 | -0.3793 | 0.09373 | -0.0333 | -4.0467
-8.5 | -0.3633 | 0.08739 | -0.0368 | -4.1572
-8 | -0.3607 | 0.07877 | -0.0425 | -4.5792
-7.5 | -0.3425 | 0.0729 | -0.0467 | -4.6982
-7 | -0.3118 | 0.06618 | -0.0554 | -4.7114
-6.5 | -0.2751 | 0.0567 | -0.0705 | -4.8519
-6 | -0.2266 | 0.04729 | -0.0863 | -4.7917
-5.5 | -0.165 | 0.03837 | -0.1005 | -4.3002
-5 | -0.1073 | 0.01252 | -0.131 | -8.5703
-4.5 | -0.0389 | 0.00817 | -0.1321 | -4.7613
-4 | 0.0331 | 0.00726 | -0.1306 | 4.5592
-3.5 | 0.1051 | 0.00695 | -0.1291 | 15.1223
-3 | 0.1763 | 0.00675 | -0.1279 | 26.1185
-2.5 | 0.2466 | 0.00641 | -0.1271 | 38.4711
-2 | 0.3136 | 0.00653 | -0.1259 | 48.0245
-1.5 | 0.3823 | 0.00649 | -0.1252 | 58.906
-1 | 0.4509 | 0.00643 | -0.1247 | 70.1244
-0.5 | 0.5187 | 0.00648 | -0.1242 | 80.0463
0 | 0.5847 | 0.00676 | -0.1235 | 86.4941
0.5 | 0.6519 | 0.00686 | -0.123 | 95.0292
1 | 0.7192 | 0.00695 | -0.1226 | 103.482
1.5 | 0.7867 | 0.00703 | -0.1221 | 111.9061
2 | 0.8544 | 0.00704 | -0.1217 | 121.3636
2.5 | 0.9221 | 0.00719 | -0.1211 | 128.2476
3 | 0.9901 | 0.00734 | -0.1204 | 134.891
3.5 | 1.058 | 0.00755 | -0.1195 | 140.1325
4 | 1.1227 | 0.00816 | -0.1179 | 137.5858
4.5 | 1.1902 | 0.00853 | -0.1164 | 139.5311
5 | 1.2584 | 0.0089 | -0.1147 | 141.3933
5.5 | 1.3274 | 0.00927 | -0.1127 | 143.1931
6 | 1.3966 | 0.0097 | -0.1104 | 143.9794
6.5 | 1.4665 | 0.01017 | -0.1076 | 144.1986
7 | 1.5349 | 0.00998 | -0.1045 | 153.7976
7.5 | 1.5954 | 0.01153 | -0.0989 | 138.3695
8 | 1.6149 | 0.01559 | -0.0879 | 103.5856
8.5 | 1.602 | 0.02032 | -0.0738 | 78.8386
9 | 1.5772 | 0.02587 | -0.062 | 60.9664
9.5 | 1.5481 | 0.03364 | -0.0558 | 46.0196
10 | 1.5137 | 0.04379 | -0.0551 | 34.5673
10.5 | 1.4758 | 0.0559 | -0.0583 | 26.4007
11 | 1.4378 | 0.06951 | -0.0643 | 20.6848
11.5 | 1.4003 | 0.08338 | -0.0706 | 16.7942
12 | 1.3642 | 0.09755 | -0.0771 | 13.9846
12.5 | 1.3312 | 0.11167 | -0.0838 | 11.9208
13 | 1.3027 | 0.1259 | -0.0908 | 10.3471

## 129. Re 16M Mach 0.00 (1)
BIGFOIL.COM POLAR EXPORT
goe121
GOE 121 (MVA H.1) |  |  |  | Cl Max: | 1.505 | at alpha= | 11 | deg
JavaFoil+Calcfoil stall+Eppler ext transition |  |  |  | L/D Max: | 147.179 | at alpha= | 7 | deg
Re: | 16000000 |  |  | Cd Min: | 0.00591 | at alpha= | -4.5 | deg
Mach: | 0 |  |  | Cl=0 at alpha= | -4.787 | deg
|  |  |  | @ Cl=0.1, Cd= | 0.0064091
|  |  |  | @ Cl=0.4, Cd= | 0.0060637
|  |  |  | @ Cl=0.6, Cd= | 0.0065639
alpha (deg) | Cl | Cd | Cm | Cl/Cd
-18.5 | -0.428 | 0.14893 | -0.043 | -2.874
-18 | -0.442 | 0.14219 | -0.043 | -3.109
-17.5 | -0.455 | 0.13707 | -0.043 | -3.323
-17 | -0.468 | 0.12966 | -0.043 | -3.611
-16.5 | -0.48 | 0.12324 | -0.043 | -3.894
-16 | -0.491 | 0.11453 | -0.045 | -4.286
-15.5 | -0.5 | 0.1088 | -0.045 | -4.593
-15 | -0.507 | 0.10122 | -0.046 | -5.011
-14.5 | -0.514 | 0.09138 | -0.05 | -5.625
-14 | -0.518 | 0.08259 | -0.052 | -6.276
-13.5 | -0.519 | 0.0761 | -0.054 | -6.815
-13 | -0.515 | 0.07176 | -0.055 | -7.173
-12.5 | -0.507 | 0.06876 | -0.055 | -7.371
-12 | -0.493 | 0.06452 | -0.055 | -7.642
-11.5 | -0.472 | 0.06062 | -0.056 | -7.783
-11 | -0.448 | 0.05776 | -0.056 | -7.754
-10.5 | -0.425 | 0.05243 | -0.059 | -8.101
-10 | -0.399 | 0.0475 | -0.062 | -8.393
-9.5 | -0.371 | 0.04154 | -0.065 | -8.942
-9 | -0.342 | 0.03682 | -0.068 | -9.289
-8.5 | -0.311 | 0.03102 | -0.071 | -10.021
-8 | -0.316 | 0.00703 | -0.092 | -45.012
-7.5 | -0.272 | 0.00657 | -0.092 | -41.343
-7 | -0.225 | 0.00665 | -0.093 | -33.846
-6.5 | -0.177 | 0.0064 | -0.094 | -27.578
-6 | -0.127 | 0.00603 | -0.094 | -21.009
-5.5 | -0.075 | 0.00594 | -0.095 | -12.663
-5 | -0.023 | 0.00637 | -0.095 | -3.575
-4.5 | 0.031 | 0.00591 | -0.096 | 5.189
-4 | 0.085 | 0.00639 | -0.097 | 13.297
-3.5 | 0.14 | 0.00646 | -0.097 | 21.661
-3 | 0.195 | 0.00602 | -0.098 | 32.464
-2.5 | 0.251 | 0.00603 | -0.098 | 41.658
-2 | 0.308 | 0.00604 | -0.099 | 50.907
-1.5 | 0.364 | 0.00607 | -0.1 | 59.947
-1 | 0.421 | 0.00606 | -0.1 | 69.385
-0.5 | 0.477 | 0.00611 | -0.101 | 78.136
0 | 0.538 | 0.0072 | -0.102 | 74.716
0.5 | 0.594 | 0.00643 | -0.102 | 92.354
1 | 0.65 | 0.00768 | -0.103 | 84.707
1.5 | 0.706 | 0.00692 | -0.104 | 102.01
2 | 0.763 | 0.00702 | -0.104 | 108.621
2.5 | 0.819 | 0.00815 | -0.105 | 100.43
3 | 0.875 | 0.00731 | -0.106 | 119.599
3.5 | 0.931 | 0.00769 | -0.106 | 121
4 | 0.986 | 0.00792 | -0.107 | 124.393
4.5 | 1.04 | 0.00799 | -0.108 | 130.107
5 | 1.094 | 0.00824 | -0.108 | 132.771
5.5 | 1.146 | 0.00844 | -0.109 | 135.775
6 | 1.198 | 0.0084 | -0.11 | 142.658
6.5 | 1.249 | 0.00858 | -0.11 | 145.547
7 | 1.299 | 0.00882 | -0.111 | 147.179
7.5 | 1.347 | 0.00921 | -0.112 | 146.288
8 | 1.387 | 0.00955 | -0.112 | 145.245
8.5 | 1.421 | 0.00991 | -0.113 | 143.491
9 | 1.451 | 0.0102 | -0.114 | 142.258
9.5 | 1.474 | 0.01087 | -0.115 | 135.547
10 | 1.491 | 0.01145 | -0.115 | 130.242
10.5 | 1.501 | 0.01184 | -0.116 | 126.831
11 | 1.505 | 0.01292 | -0.117 | 116.415
11.5 | 1.501 | 0.01601 | -0.117 | 93.784
12 | 1.491 | 0.01603 | -0.118 | 93.015
12.5 | 1.474 | 0.01695 | -0.119 | 86.984
13 | 1.452 | 0.01793 | -0.119 | 80.947
13.5 | 1.423 | 0.01953 | -0.12 | 72.861
14 | 1.355 | 0.02187 | -0.117 | 61.963
14.5 | 1.308 | 0.02426 | -0.117 | 53.925
15 | 1.246 | 0.02956 | -0.115 | 42.136
15.5 | 1.185 | 0.03563 | -0.113 | 33.249
16 | 1.123 | 0.04372 | -0.111 | 25.687

## 130. Re 16M Mach 0.00 (2)
BIGFOIL.COM POLAR EXPORT
goe121
GOE 121 (MVA H.1) |  |  |  | Cl Max: | 2.1557 | at alpha= | 19.5 | deg
XFOIL ncrit=9 |  |  |  | L/D Max: | 161.032 | at alpha= | 7.5 | deg
Re: | 16000000 |  |  | Cd Min: | 0.22999 | at alpha= | -20 | deg
Mach: | 0 |  |  | Cl=0 at alpha= | -4.4627 | deg
|  |  |  | @ Cl=0.1, Cd= | 0.0059362
|  |  |  | @ Cl=0.4, Cd= | 0.0061264
|  |  |  | @ Cl=0.6, Cd= | 0.0064719
alpha (deg) | Cl | Cd | Cm | Cl/Cd
-20 | -0.7062 | 0.22999 | 0.044 | -3.0706
-19.5 | -0.6982 | 0.21952 | 0.039 | -3.1806
-19 | -0.6834 | 0.21299 | 0.035 | -3.2086
-18.5 | -0.6781 | 0.2025 | 0.0299 | -3.3486
-18 | -0.6633 | 0.19655 | 0.0265 | -3.3747
-17.5 | -0.6488 | 0.19028 | 0.023 | -3.4097
-17 | -0.6475 | 0.17943 | 0.018 | -3.6086
-15.5 | -1.2124 | 0.02194 | -0.1045 | -55.2598
-15 | -1.1647 | 0.01842 | -0.1067 | -63.2302
-14.5 | -1.1134 | 0.01613 | -0.108 | -69.0267
-14 | -1.0612 | 0.01397 | -0.1091 | -75.9628
-13.5 | -1.0066 | 0.01222 | -0.1102 | -82.3732
-13 | -0.9481 | 0.01116 | -0.1115 | -84.9552
-12.5 | -0.8922 | 0.01019 | -0.112 | -87.5564
-12 | -0.8425 | 0.00935 | -0.1111 | -90.107
-11.5 | -0.7883 | 0.0087 | -0.1109 | -90.6092
-11 | -0.7337 | 0.00788 | -0.1108 | -93.1091
-10.5 | -0.6782 | 0.00738 | -0.1107 | -91.897
-10 | -0.6228 | 0.00688 | -0.1106 | -90.5233
-9.5 | -0.5671 | 0.00663 | -0.1104 | -85.5354
-9 | -0.5119 | 0.00654 | -0.11 | -78.2722
-8 | -0.3991 | 0.00613 | -0.1098 | -65.106
-7.5 | -0.3426 | 0.00589 | -0.1097 | -58.1664
-7 | -0.2857 | 0.00572 | -0.1096 | -49.9476
-6.5 | -0.2289 | 0.00564 | -0.1095 | -40.5851
-6 | -0.1735 | 0.00585 | -0.1092 | -29.6581
-5.5 | -0.1169 | 0.00583 | -0.1091 | -20.0515
-5 | -0.0605 | 0.00585 | -0.109 | -10.3419
-4 | 0.0521 | 0.00597 | -0.1087 | 8.727
-3.5 | 0.1088 | 0.00593 | -0.1087 | 18.3474
-2.5 | 0.2224 | 0.00583 | -0.1085 | 38.1475
-2 | 0.279 | 0.00582 | -0.1084 | 47.9381
-1.5 | 0.3342 | 0.00609 | -0.1081 | 54.8768
-1 | 0.3909 | 0.00612 | -0.1081 | 63.8725
0 | 0.5041 | 0.0062 | -0.1079 | 81.3065
0.5 | 0.5604 | 0.0063 | -0.1078 | 88.9524
1 | 0.6157 | 0.00654 | -0.1075 | 94.1437
1.5 | 0.6721 | 0.00653 | -0.1075 | 102.925
2 | 0.7283 | 0.0066 | -0.1074 | 110.3485
2.5 | 0.7844 | 0.00669 | -0.1073 | 117.2496
3 | 0.8403 | 0.00679 | -0.1072 | 123.7555
3.5 | 0.8961 | 0.00691 | -0.1071 | 129.6816
4 | 0.9511 | 0.00712 | -0.1069 | 133.5815
4.5 | 1.0043 | 0.0076 | -0.1063 | 132.1447
5 | 1.0586 | 0.00786 | -0.106 | 134.6819
5.5 | 1.113 | 0.00809 | -0.1057 | 137.5773
6 | 1.1674 | 0.00827 | -0.1055 | 141.1608
6.5 | 1.2213 | 0.00851 | -0.1052 | 143.5135
7 | 1.2736 | 0.00792 | -0.105 | 160.8081
7.5 | 1.3269 | 0.00824 | -0.1046 | 161.0316
8 | 1.3795 | 0.00861 | -0.1042 | 160.2207
8.5 | 1.4315 | 0.00904 | -0.1036 | 158.3518
9 | 1.4833 | 0.00944 | -0.103 | 157.1292
9.5 | 1.5347 | 0.00985 | -0.1024 | 155.8071
10 | 1.5853 | 0.01031 | -0.1017 | 153.7633
10.5 | 1.6347 | 0.01086 | -0.1009 | 150.5249
11 | 1.6833 | 0.01146 | -0.0999 | 146.8848
11.5 | 1.7319 | 0.012 | -0.0989 | 144.325
12 | 1.7796 | 0.01257 | -0.0979 | 141.5752
12.5 | 1.8263 | 0.01318 | -0.0967 | 138.566
13 | 1.8719 | 0.01382 | -0.0954 | 135.4486
13.5 | 1.916 | 0.01453 | -0.0939 | 131.8651
14 | 1.9578 | 0.01535 | -0.092 | 127.544
14.5 | 1.9966 | 0.01632 | -0.0898 | 122.3407
15 | 2.0322 | 0.01741 | -0.087 | 116.726
15.5 | 2.0642 | 0.01858 | -0.0837 | 111.098
17 | 2.122 | 0.02254 | -0.0683 | 94.1437
17.5 | 2.1355 | 0.02459 | -0.0638 | 86.8442
19.5 | 2.1557 | 0.03886 | -0.0517 | 55.4735
20 | 2.1483 | 0.04465 | -0.0506 | 48.1142

## 131. Re 16M Mach 0.10 (1)
BIGFOIL.COM POLAR EXPORT
goe121
GOE 121 (MVA H.1) |  |  |  | Cl Max: | 1.499 | at alpha= | 10.5 | deg
JavaFoil+Calcfoil stall+Eppler ext transition |  |  |  | L/D Max: | 146.574 | at alpha= | 7.5 | deg
Re: | 16000000 |  |  | Cd Min: | 0.00593 | at alpha= | -3 | deg
Mach: | 0.1 |  |  | Cl=0 at alpha= | -4.787 | deg
|  |  |  | @ Cl=0.1, Cd= | 0.0064088
|  |  |  | @ Cl=0.4, Cd= | 0.0060379
|  |  |  | @ Cl=0.6, Cd= | 0.0064875
alpha (deg) | Cl | Cd | Cm | Cl/Cd
-18.5 | -0.389 | 0.14886 | -0.043 | -2.613
-18 | -0.405 | 0.14227 | -0.043 | -2.85
-17.5 | -0.422 | 0.13578 | -0.044 | -3.105
-17 | -0.437 | 0.13029 | -0.044 | -3.355
-16.5 | -0.452 | 0.12345 | -0.044 | -3.658
-16 | -0.465 | 0.11726 | -0.044 | -3.962
-15.5 | -0.476 | 0.11172 | -0.044 | -4.264
-15 | -0.487 | 0.10248 | -0.046 | -4.752
-14.5 | -0.495 | 0.0953 | -0.047 | -5.195
-14 | -0.503 | 0.08479 | -0.052 | -5.932
-13.5 | -0.506 | 0.07689 | -0.054 | -6.585
-13 | -0.505 | 0.07246 | -0.055 | -6.968
-12.5 | -0.499 | 0.06936 | -0.055 | -7.198
-12 | -0.487 | 0.06505 | -0.056 | -7.491
-11.5 | -0.467 | 0.06112 | -0.056 | -7.645
-11 | -0.444 | 0.0582 | -0.056 | -7.637
-10.5 | -0.421 | 0.05297 | -0.059 | -7.957
-10 | -0.396 | 0.04882 | -0.061 | -8.106
-9.5 | -0.368 | 0.04365 | -0.064 | -8.438
-9 | -0.34 | 0.03846 | -0.067 | -8.836
-8.5 | -0.31 | 0.03211 | -0.071 | -9.64
-8 | -0.315 | 0.00721 | -0.092 | -43.739
-7.5 | -0.271 | 0.0073 | -0.092 | -37.152
-7 | -0.225 | 0.00665 | -0.093 | -33.895
-6.5 | -0.177 | 0.00639 | -0.094 | -27.722
-6 | -0.127 | 0.00633 | -0.095 | -20.042
-5.5 | -0.076 | 0.00594 | -0.095 | -12.718
-5 | -0.023 | 0.00637 | -0.096 | -3.591
-4.5 | 0.031 | 0.00594 | -0.096 | 5.185
-4 | 0.085 | 0.00639 | -0.097 | 13.349
-3.5 | 0.141 | 0.00646 | -0.098 | 21.754
-3 | 0.196 | 0.00593 | -0.098 | 33.083
-2.5 | 0.253 | 0.00602 | -0.099 | 41.925
-2 | 0.309 | 0.00603 | -0.1 | 51.227
-1.5 | 0.366 | 0.00602 | -0.1 | 60.787
-1 | 0.423 | 0.00605 | -0.101 | 69.851
-0.5 | 0.48 | 0.0061 | -0.102 | 78.696
0 | 0.54 | 0.0072 | -0.102 | 75.086
0.5 | 0.597 | 0.00642 | -0.103 | 93.032
1 | 0.653 | 0.00768 | -0.103 | 85.098
1.5 | 0.71 | 0.00691 | -0.104 | 102.697
2 | 0.766 | 0.00706 | -0.105 | 108.483
2.5 | 0.823 | 0.00819 | -0.106 | 100.505
3 | 0.879 | 0.0073 | -0.106 | 120.427
3.5 | 0.935 | 0.00768 | -0.107 | 121.72
4 | 0.991 | 0.00787 | -0.108 | 125.863
4.5 | 1.045 | 0.00798 | -0.108 | 130.892
5 | 1.099 | 0.0083 | -0.109 | 132.407
5.5 | 1.152 | 0.00851 | -0.11 | 135.379
6 | 1.204 | 0.0084 | -0.11 | 143.287
6.5 | 1.255 | 0.00859 | -0.111 | 146.062
7 | 1.304 | 0.0089 | -0.112 | 146.49
7.5 | 1.353 | 0.00923 | -0.112 | 146.574
8 | 1.392 | 0.00958 | -0.113 | 145.365
8.5 | 1.426 | 0.00998 | -0.114 | 142.903
9 | 1.454 | 0.01029 | -0.114 | 141.292
9.5 | 1.476 | 0.01097 | -0.115 | 134.521
10 | 1.491 | 0.01155 | -0.116 | 129.14
10.5 | 1.499 | 0.01216 | -0.116 | 123.246
11 | 1.499 | 0.01257 | -0.117 | 119.26
11.5 | 1.492 | 0.01634 | -0.118 | 91.333
12 | 1.478 | 0.01632 | -0.119 | 90.589
12.5 | 1.457 | 0.01724 | -0.119 | 84.516
13 | 1.429 | 0.01823 | -0.12 | 78.385
13.5 | 1.365 | 0.02085 | -0.118 | 65.481
14 | 1.317 | 0.02291 | -0.118 | 57.481
14.5 | 1.263 | 0.0258 | -0.117 | 48.945
15 | 1.187 | 0.03336 | -0.114 | 35.584
15.5 | 1.122 | 0.04096 | -0.112 | 27.384

## 132. Re 16M Mach 0.10 (2)
BIGFOIL.COM POLAR EXPORT
goe121
GOE 121 (MVA H.1) |  |  |  | Cl Max: | 2.1433 | at alpha= | 18.5 | deg
XFOIL ncrit=9 |  |  |  | L/D Max: | 159.988 | at alpha= | 8 | deg
Re: | 16000000 |  |  | Cd Min: | 0.22449 | at alpha= | -19.5 | deg
Mach: | 0.1 |  |  | Cl=0 at alpha= | -4.4555 | deg
|  |  |  | @ Cl=0.1, Cd= | 0.0059562
|  |  |  | @ Cl=0.4, Cd= | 0.0061312
|  |  |  | @ Cl=0.6, Cd= | 0.0064922
alpha (deg) | Cl | Cd | Cm | Cl/Cd
-19.5 | -0.6917 | 0.22449 | 0.0403 | -3.0812
-19 | -0.6836 | 0.21414 | 0.0353 | -3.1923
-18.5 | -0.669 | 0.20753 | 0.0315 | -3.2236
-18 | -0.6542 | 0.20116 | 0.0278 | -3.2521
-17.5 | -0.6487 | 0.19115 | 0.0231 | -3.3937
-16.5 | -0.6375 | 0.17289 | 0.0144 | -3.6873
-16 | -0.6236 | 0.16677 | 0.0113 | -3.7393
-15.5 | -0.6099 | 0.1607 | 0.0083 | -3.7953
-14.5 | -1.1244 | 0.02017 | -0.1095 | -55.7462
-14 | -1.0739 | 0.01674 | -0.1113 | -64.1517
-13.5 | -1.0203 | 0.01407 | -0.1127 | -72.516
-13 | -0.9626 | 0.01209 | -0.1141 | -79.6195
-12.5 | -0.9055 | 0.01096 | -0.1145 | -82.6186
-11.5 | -0.8 | 0.00908 | -0.1131 | -88.1057
-11 | -0.744 | 0.00834 | -0.1128 | -89.2086
-10.5 | -0.688 | 0.00758 | -0.1126 | -90.7652
-10 | -0.6314 | 0.00708 | -0.1123 | -89.1808
-9.5 | -0.5748 | 0.00674 | -0.112 | -85.2819
-9 | -0.5188 | 0.00664 | -0.1115 | -78.1325
-8.5 | -0.4617 | 0.00645 | -0.1112 | -71.5814
-8 | -0.4043 | 0.00623 | -0.111 | -64.8957
-7.5 | -0.3469 | 0.00595 | -0.1108 | -58.3025
-7 | -0.2894 | 0.00576 | -0.1107 | -50.2431
-6.5 | -0.232 | 0.00567 | -0.1105 | -40.9171
-6 | -0.176 | 0.00587 | -0.1101 | -29.983
-5.5 | -0.1188 | 0.00585 | -0.1099 | -20.3077
-5 | -0.0618 | 0.00587 | -0.1098 | -10.5281
-4 | 0.0517 | 0.00599 | -0.1094 | 8.6311
-3.5 | 0.1089 | 0.00595 | -0.1093 | 18.3025
-2.5 | 0.2233 | 0.00584 | -0.1091 | 38.2363
-2 | 0.2803 | 0.00583 | -0.109 | 48.0789
-1.5 | 0.3358 | 0.0061 | -0.1087 | 55.0492
-1 | 0.3929 | 0.00613 | -0.1086 | 64.0946
-0.5 | 0.45 | 0.00614 | -0.1086 | 73.2899
0 | 0.5068 | 0.00621 | -0.1085 | 81.6103
1 | 0.6191 | 0.00655 | -0.108 | 94.5191
2 | 0.7324 | 0.00661 | -0.1079 | 110.8018
2.5 | 0.7888 | 0.0067 | -0.1078 | 117.7313
3 | 0.8452 | 0.0068 | -0.1077 | 124.2941
3.5 | 0.9013 | 0.00692 | -0.1075 | 130.2457
4.5 | 1.0102 | 0.00763 | -0.1067 | 132.3984
5 | 1.065 | 0.00789 | -0.1063 | 134.981
5.5 | 1.1198 | 0.00813 | -0.106 | 137.7368
6.5 | 1.2289 | 0.00856 | -0.1054 | 143.5631
8 | 1.3887 | 0.00868 | -0.1042 | 159.9885
8.5 | 1.4412 | 0.00913 | -0.1035 | 157.8532
9 | 1.4937 | 0.00952 | -0.1029 | 156.9013
9.5 | 1.5456 | 0.00995 | -0.1022 | 155.3367
10 | 1.5966 | 0.01045 | -0.1013 | 152.7847
10.5 | 1.6465 | 0.01103 | -0.1003 | 149.2747
11.5 | 1.7451 | 0.01219 | -0.0981 | 143.1583
12 | 1.7933 | 0.01278 | -0.0969 | 140.3208
12.5 | 1.8405 | 0.01343 | -0.0955 | 137.0439
13 | 1.8863 | 0.01414 | -0.0939 | 133.4017
13.5 | 1.9299 | 0.01496 | -0.092 | 129.004
14 | 1.9706 | 0.01593 | -0.0896 | 123.7037
14.5 | 2.0084 | 0.01701 | -0.0868 | 118.0717
15 | 2.0425 | 0.0182 | -0.0835 | 112.2253
16 | 2.0896 | 0.02062 | -0.0734 | 101.3385
16.5 | 2.1058 | 0.0222 | -0.0678 | 94.8559
17 | 2.1199 | 0.02422 | -0.063 | 87.5268
17.5 | 2.1313 | 0.02679 | -0.0587 | 79.5558
18 | 2.1399 | 0.02992 | -0.0551 | 71.5207
18.5 | 2.1433 | 0.03388 | -0.0522 | 63.2615
19 | 2.1412 | 0.03881 | -0.0501 | 55.1713
19.5 | 2.1326 | 0.0449 | -0.0489 | 47.4967
20 | 2.1172 | 0.05227 | -0.0487 | 40.5051

## 133. Re 16M Mach 0.25 (1)
BIGFOIL.COM POLAR EXPORT
goe121
GOE 121 (MVA H.1) |  |  |  | Cl Max: | 1.48 | at alpha= | 9.5 | deg
JavaFoil+Calcfoil stall+Eppler ext transition |  |  |  | L/D Max: | 147.579 | at alpha= | 7 | deg
Re: | 16000000 |  |  | Cd Min: | 0.00588 | at alpha= | -5.5 | deg
Mach: | 0.25 |  |  | Cl=0 at alpha= | -4.787 | deg
|  |  |  | @ Cl=0.1, Cd= | 0.0063746
|  |  |  | @ Cl=0.4, Cd= | 0.0062838
|  |  |  | @ Cl=0.6, Cd= | 0.0067578
alpha (deg) | Cl | Cd | Cm | Cl/Cd
-17 | -0.065 | 0.13862 | -0.046 | -0.466
-16.5 | -0.166 | 0.13301 | -0.045 | -1.244
-16 | -0.22 | 0.12446 | -0.046 | -1.764
-15.5 | -0.265 | 0.11887 | -0.046 | -2.227
-15 | -0.305 | 0.11158 | -0.047 | -2.731
-14.5 | -0.34 | 0.10391 | -0.047 | -3.276
-14 | -0.371 | 0.09519 | -0.048 | -3.9
-13.5 | -0.398 | 0.08647 | -0.05 | -4.597
-13 | -0.42 | 0.07634 | -0.054 | -5.503
-12.5 | -0.434 | 0.07276 | -0.055 | -5.961
-12 | -0.435 | 0.07081 | -0.053 | -6.145
-11.5 | -0.426 | 0.06558 | -0.055 | -6.499
-11 | -0.413 | 0.06111 | -0.056 | -6.761
-10.5 | -0.397 | 0.05668 | -0.057 | -6.995
-10 | -0.376 | 0.05317 | -0.058 | -7.073
-9.5 | -0.352 | 0.05006 | -0.059 | -7.031
-9 | -0.328 | 0.04429 | -0.064 | -7.402
-8.5 | -0.298 | 0.04072 | -0.065 | -7.321
-8 | -0.269 | 0.0335 | -0.071 | -8.03
-7.5 | -0.234 | 0.02984 | -0.073 | -7.852
-7 | -0.227 | 0.00669 | -0.096 | -33.903
-6.5 | -0.179 | 0.0066 | -0.096 | -27.119
-6 | -0.129 | 0.00627 | -0.097 | -20.544
-5.5 | -0.077 | 0.00588 | -0.098 | -13.068
-5 | -0.023 | 0.00627 | -0.098 | -3.719
-4.5 | 0.031 | 0.00591 | -0.099 | 5.32
-4 | 0.087 | 0.00637 | -0.1 | 13.708
-3.5 | 0.144 | 0.00639 | -0.1 | 22.512
-3 | 0.201 | 0.00591 | -0.101 | 34.054
-2.5 | 0.259 | 0.00592 | -0.102 | 43.752
-2 | 0.317 | 0.00595 | -0.102 | 53.317
-1.5 | 0.376 | 0.00599 | -0.103 | 62.684
-1 | 0.434 | 0.0067 | -0.104 | 64.784
-0.5 | 0.493 | 0.00608 | -0.104 | 81.089
0 | 0.555 | 0.0072 | -0.105 | 77.077
0.5 | 0.613 | 0.00663 | -0.106 | 92.495
1 | 0.671 | 0.00772 | -0.106 | 86.944
1.5 | 0.729 | 0.00688 | -0.107 | 105.946
2 | 0.787 | 0.00697 | -0.108 | 112.986
2.5 | 0.845 | 0.00825 | -0.108 | 102.485
3 | 0.903 | 0.00751 | -0.109 | 120.292
3.5 | 0.96 | 0.0077 | -0.11 | 124.748
4 | 1.017 | 0.00783 | -0.11 | 129.989
4.5 | 1.073 | 0.00806 | -0.111 | 133.084
5 | 1.128 | 0.0083 | -0.112 | 135.924
5.5 | 1.181 | 0.00859 | -0.113 | 137.556
6 | 1.234 | 0.00848 | -0.113 | 145.481
6.5 | 1.285 | 0.00876 | -0.114 | 146.7
7 | 1.335 | 0.00905 | -0.115 | 147.579
7.5 | 1.383 | 0.00946 | -0.115 | 146.143
8 | 1.42 | 0.00977 | -0.116 | 145.262
8.5 | 1.448 | 0.0102 | -0.117 | 141.946
9 | 1.469 | 0.011 | -0.118 | 133.552
9.5 | 1.48 | 0.01149 | -0.118 | 128.772
10 | 1.48 | 0.01247 | -0.119 | 118.709
10.5 | 1.469 | 0.01331 | -0.12 | 110.36
11 | 1.446 | 0.01353 | -0.12 | 106.873
11.5 | 1.41 | 0.01844 | -0.121 | 76.458
12 | 1.361 | 0.01914 | -0.122 | 71.111
12.5 | 1.267 | 0.02156 | -0.119 | 58.8
13 | 1.182 | 0.02469 | -0.118 | 47.881
13.5 | 1.05 | 0.03849 | -0.112 | 27.282
14 | 0.964 | 0.03979 | -0.112 | 24.233
14.5 | 0.816 | 0.07135 | -0.098 | 11.431

## 134. Re 16M Mach 0.25 (2)
BIGFOIL.COM POLAR EXPORT
goe121
GOE 121 (MVA H.1) |  |  |  | Cl Max: | 2.0234 | at alpha= | 15 | deg
XFOIL ncrit=9 |  |  |  | L/D Max: | 161.509 | at alpha= | 7 | deg
Re: | 16000000 |  |  | Cd Min: | 0.18243 | at alpha= | -16.5 | deg
Mach: | 0.25 |  |  | Cl=0 at alpha= | -4.4168 | deg
|  |  |  | @ Cl=0.1, Cd= | 0.0060415
|  |  |  | @ Cl=0.4, Cd= | 0.0061494
|  |  |  | @ Cl=0.6, Cd= | 0.0065486
alpha (deg) | Cl | Cd | Cm | Cl/Cd
-16.5 | -0.6192 | 0.18243 | 0.0166 | -3.3942
-16 | -0.605 | 0.17575 | 0.0132 | -3.4424
-15.5 | -0.5913 | 0.1691 | 0.01 | -3.4967
-15 | -0.5924 | 0.15813 | 0.0051 | -3.7463
-14 | -0.565 | 0.14553 | -0.0007 | -3.8824
-13.5 | -0.5525 | 0.13907 | -0.0036 | -3.9728
-13 | -0.566 | 0.12643 | -0.0095 | -4.4768
-12.5 | -0.5536 | 0.12012 | -0.0124 | -4.6087
-11.5 | -0.8592 | 0.01564 | -0.1245 | -54.9361
-11 | -0.8039 | 0.01216 | -0.1245 | -66.1102
-10.5 | -0.7441 | 0.01009 | -0.1237 | -73.7463
-10 | -0.6827 | 0.00873 | -0.1226 | -78.2016
-9.5 | -0.6214 | 0.00774 | -0.1214 | -80.2842
-9 | -0.5599 | 0.00733 | -0.1201 | -76.3847
-8.5 | -0.4973 | 0.00703 | -0.119 | -70.7397
-7.5 | -0.3727 | 0.00646 | -0.1173 | -57.6935
-7 | -0.311 | 0.00605 | -0.1166 | -51.405
-6.5 | -0.2496 | 0.00587 | -0.1159 | -42.5213
-6 | -0.1902 | 0.00604 | -0.1151 | -31.4901
-5.5 | -0.1297 | 0.00599 | -0.1145 | -21.6528
-5 | -0.0696 | 0.00599 | -0.114 | -11.6194
-4.5 | -0.0099 | 0.00606 | -0.1136 | -1.6337
-3.5 | 0.1091 | 0.00604 | -0.1129 | 18.0629
-3 | 0.1687 | 0.00598 | -0.1126 | 28.2107
-2.5 | 0.2281 | 0.0059 | -0.1124 | 38.661
-2 | 0.287 | 0.00591 | -0.1122 | 48.5618
-1.5 | 0.3447 | 0.00614 | -0.1118 | 56.1401
-1 | 0.4038 | 0.00615 | -0.1116 | 65.6585
-0.5 | 0.4629 | 0.00618 | -0.1115 | 74.9029
0 | 0.5217 | 0.00624 | -0.1114 | 83.6058
0.5 | 0.5791 | 0.00652 | -0.111 | 88.819
1 | 0.6376 | 0.0066 | -0.1108 | 96.6061
1.5 | 0.6962 | 0.00666 | -0.1107 | 104.5345
2 | 0.755 | 0.00665 | -0.1106 | 113.5338
2.5 | 0.8134 | 0.00676 | -0.1104 | 120.3254
3 | 0.8718 | 0.00686 | -0.1102 | 127.0845
3.5 | 0.9301 | 0.00699 | -0.11 | 133.0615
4 | 0.986 | 0.00746 | -0.1093 | 132.1716
4.5 | 1.0431 | 0.00776 | -0.1088 | 134.4201
5 | 1.1003 | 0.00803 | -0.1082 | 137.0237
5.5 | 1.1574 | 0.0083 | -0.1077 | 139.4458
6 | 1.2149 | 0.0085 | -0.1072 | 142.9294
6.5 | 1.2717 | 0.0088 | -0.1065 | 144.5114
7 | 1.3276 | 0.00822 | -0.106 | 161.5085
7.5 | 1.3841 | 0.00862 | -0.1051 | 160.5684
8 | 1.44 | 0.0091 | -0.104 | 158.2418
8.5 | 1.496 | 0.00953 | -0.1029 | 156.978
9 | 1.5516 | 0.01002 | -0.1016 | 154.8503
9.5 | 1.6062 | 0.01061 | -0.1001 | 151.3855
10 | 1.6598 | 0.01129 | -0.0984 | 147.0151
10.5 | 1.7135 | 0.01192 | -0.0966 | 143.75
11 | 1.7664 | 0.01262 | -0.0945 | 139.9683
11.5 | 1.818 | 0.0134 | -0.0922 | 135.6716
12 | 1.8675 | 0.01431 | -0.0895 | 130.5031
12.5 | 1.9144 | 0.01536 | -0.0864 | 124.6354
13 | 1.9574 | 0.01661 | -0.0825 | 117.8447
13.5 | 1.9939 | 0.01814 | -0.0778 | 109.9173
14 | 2.013 | 0.02004 | -0.0703 | 100.4491
14.5 | 2.0191 | 0.02238 | -0.0618 | 90.2189
15 | 2.0234 | 0.02551 | -0.0549 | 79.3179
15.5 | 2.0221 | 0.02979 | -0.0496 | 67.8785
16 | 2.0115 | 0.03566 | -0.0458 | 56.4077
16.5 | 1.9927 | 0.04333 | -0.0442 | 45.9889
17 | 1.9608 | 0.05323 | -0.0446 | 36.8364
17.5 | 1.9235 | 0.06517 | -0.0476 | 29.5151
18 | 1.882 | 0.07843 | -0.0521 | 23.9959
18.5 | 1.8335 | 0.09289 | -0.0575 | 19.7384
19 | 1.7868 | 0.10737 | -0.0634 | 16.6415
19.5 | 1.741 | 0.12213 | -0.0701 | 14.2553
20 | 1.7004 | 0.13653 | -0.0773 | 12.4544

## 135. Re 16M Mach 0.50 (1)
BIGFOIL.COM POLAR EXPORT
goe121
GOE 121 (MVA H.1) |  |  |  | Cl Max: | 1.478 | at alpha= | 7.5 | deg
JavaFoil+Calcfoil stall+Eppler ext transition |  |  |  | L/D Max: | 141.705 | at alpha= | 6.5 | deg
Re: | 16000000 |  |  | Cd Min: | 0.006 | at alpha= | -4 | deg
Mach: | 0.5 |  |  | Cl=0 at alpha= | -4.8056 | deg
|  |  |  | @ Cl=0.1, Cd= | 0.0060571
|  |  |  | @ Cl=0.4, Cd= | 0.0065936
|  |  |  | @ Cl=0.6, Cd= | 0.00656
alpha (deg) | Cl | Cd | Cm | Cl/Cd
-20 | -0.755 | 0.15594 | -0.057 | -4.842
-19.5 | -0.731 | 0.14926 | -0.057 | -4.898
-19 | -0.707 | 0.1439 | -0.057 | -4.914
-18.5 | -0.683 | 0.14083 | -0.057 | -4.853
-18 | -0.66 | 0.13531 | -0.057 | -4.875
-17.5 | -0.636 | 0.13009 | -0.058 | -4.892
-17 | -0.613 | 0.1204 | -0.058 | -5.092
-16.5 | -0.589 | 0.11379 | -0.059 | -5.178
-16 | -0.564 | 0.11252 | -0.058 | -5.015
-15.5 | -0.54 | 0.10455 | -0.059 | -5.17
-15 | -0.515 | 0.10429 | -0.058 | -4.938
-14.5 | -0.49 | 0.10021 | -0.057 | -4.89
-14 | -0.466 | 0.092 | -0.058 | -5.063
-13.5 | -0.44 | 0.08938 | -0.057 | -4.928
-13 | -0.415 | 0.08581 | -0.055 | -4.835
-12.5 | -0.39 | 0.08243 | -0.056 | -4.733
-12 | -0.365 | 0.08262 | -0.055 | -4.42
-11.5 | -0.34 | 0.07523 | -0.056 | -4.526
-11 | -0.316 | 0.07638 | -0.056 | -4.131
-10.5 | -0.291 | 0.07156 | -0.056 | -4.06
-10 | -0.266 | 0.06541 | -0.057 | -4.062
-9.5 | -0.241 | 0.05889 | -0.06 | -4.097
-9 | -0.216 | 0.05398 | -0.062 | -4.011
-8.5 | -0.191 | 0.04996 | -0.064 | -3.832
-8 | -0.167 | 0.04466 | -0.067 | -3.728
-7.5 | -0.141 | 0.04214 | -0.068 | -3.344
-7 | -0.115 | 0.03851 | -0.07 | -2.998
-6.5 | -0.09 | 0.03436 | -0.074 | -2.626
-6 | -0.094 | 0.03658 | -0.069 | -2.557
-5.5 | -0.062 | 0.03459 | -0.069 | -1.805
-5 | -0.021 | 0.02475 | -0.084 | -0.834
-4.5 | 0.033 | 0.00608 | -0.111 | 5.492
-4 | 0.094 | 0.006 | -0.111 | 15.728
-3.5 | 0.157 | 0.0066 | -0.112 | 23.839
-3 | 0.222 | 0.00608 | -0.113 | 36.482
-2.5 | 0.287 | 0.00604 | -0.114 | 47.501
-2 | 0.352 | 0.00607 | -0.114 | 58.024
-1.5 | 0.418 | 0.00679 | -0.115 | 61.632
-1 | 0.484 | 0.00683 | -0.116 | 70.93
-0.5 | 0.55 | 0.00651 | -0.117 | 84.492
0 | 0.62 | 0.00658 | -0.117 | 94.32
0.5 | 0.685 | 0.00698 | -0.118 | 98.212
1 | 0.75 | 0.00809 | -0.119 | 92.64
1.5 | 0.814 | 0.00722 | -0.12 | 112.811
2 | 0.879 | 0.0086 | -0.12 | 102.216
2.5 | 0.943 | 0.00763 | -0.121 | 123.613
3 | 1.007 | 0.00806 | -0.122 | 124.911
3.5 | 1.071 | 0.00828 | -0.123 | 129.282
4 | 1.133 | 0.0085 | -0.124 | 133.305
4.5 | 1.193 | 0.00887 | -0.124 | 134.553
5 | 1.251 | 0.00932 | -0.125 | 134.221
5.5 | 1.306 | 0.00968 | -0.126 | 134.966
6 | 1.358 | 0.01001 | -0.127 | 135.576
6.5 | 1.405 | 0.00991 | -0.127 | 141.705
7 | 1.446 | 0.01071 | -0.128 | 134.925
7.5 | 1.478 | 0.01134 | -0.129 | 130.401
8 | 1.455 | 0.01208 | -0.13 | 120.479
8.5 | 1.32 | 0.01437 | -0.131 | 91.856
9 | 0.719 | 0.06537 | -0.062 | 10.993
9.5 | 0.745 | 0.07015 | -0.062 | 10.615
10 | 0.958 | 0.01589 | -0.133 | 60.287
10.5 | 0.966 | 0.02141 | -0.13 | 45.107
11 | 0.989 | 0.024 | -0.13 | 41.192
11.5 | 1.004 | 0.02855 | -0.128 | 35.151
12 | 1.011 | 0.03569 | -0.125 | 28.337
12.5 | 1.013 | 0.04629 | -0.12 | 21.883

## 136. Re 16M Mach 0.50 (2)
BIGFOIL.COM POLAR EXPORT
goe121
GOE 121 (MVA H.1) |  |  |  | Cl Max: | 1.6097 | at alpha= | 8.5 | deg
XFOIL ncrit=9 |  |  |  | L/D Max: | 147.847 | at alpha= | 6.5 | deg
Re: | 16000000 |  |  | Cd Min: | 0.26817 | at alpha= | -20 | deg
Mach: | 0.5 |  |  | Cl=0 at alpha= | -4.2259 | deg
|  |  |  | @ Cl=0.1, Cd= | 0.0067412
|  |  |  | @ Cl=0.4, Cd= | 0.0063576
|  |  |  | @ Cl=0.6, Cd= | 0.0066491
alpha (deg) | Cl | Cd | Cm | Cl/Cd
-20 | -0.7527 | 0.26817 | 0.0543 | -2.8068
-19.5 | -0.7309 | 0.25973 | 0.0493 | -2.8141
-19 | -0.7085 | 0.25228 | 0.0445 | -2.8084
-18.5 | -0.6862 | 0.24463 | 0.0397 | -2.8051
-18 | -0.6645 | 0.23661 | 0.0351 | -2.8084
-17.5 | -0.6437 | 0.22812 | 0.0305 | -2.8218
-17 | -0.6241 | 0.21878 | 0.0259 | -2.8526
-16 | -0.5851 | 0.20153 | 0.0172 | -2.9033
-15.5 | -0.5654 | 0.19391 | 0.0132 | -2.9158
-15 | -0.5471 | 0.18587 | 0.0094 | -2.9435
-14.5 | -0.5324 | 0.17654 | 0.0052 | -3.0157
-14 | -0.5152 | 0.16887 | 0.0017 | -3.0509
-13.5 | -0.504 | 0.15959 | -0.0022 | -3.1581
-13 | -0.4887 | 0.15196 | -0.0056 | -3.216
-12.5 | -0.4726 | 0.1443 | -0.0093 | -3.2751
-12 | -0.4573 | 0.13636 | -0.0135 | -3.3536
-11.5 | -0.4498 | 0.12762 | -0.0173 | -3.5245
-11 | -0.4338 | 0.12128 | -0.02 | -3.5768
-10.5 | -0.4204 | 0.11441 | -0.0231 | -3.6745
-10 | -0.4163 | 0.10557 | -0.0275 | -3.9434
-9.5 | -0.3996 | 0.0993 | -0.0306 | -4.0242
-9 | -0.3828 | 0.09311 | -0.0337 | -4.1113
-8.5 | -0.3673 | 0.0867 | -0.0373 | -4.2364
-8 | -0.3663 | 0.07786 | -0.0434 | -4.7046
-7.5 | -0.3474 | 0.07214 | -0.0476 | -4.8156
-7 | -0.3145 | 0.06541 | -0.0568 | -4.8081
-6.5 | -0.2805 | 0.05466 | -0.0746 | -5.1317
-6 | -0.2273 | 0.04537 | -0.0899 | -5.0099
-5.5 | -0.1653 | 0.02578 | -0.1197 | -6.4119
-5 | -0.1103 | 0.01064 | -0.1326 | -10.3665
-4.5 | -0.0398 | 0.00771 | -0.1324 | -5.1621
-4 | 0.0328 | 0.00701 | -0.1308 | 4.679
-3.5 | 0.1053 | 0.00672 | -0.1293 | 15.6696
-3 | 0.1768 | 0.00653 | -0.1281 | 27.075
-2.5 | 0.2468 | 0.0064 | -0.1271 | 38.5625
-2 | 0.314 | 0.00649 | -0.126 | 48.3821
-1.5 | 0.383 | 0.00637 | -0.1254 | 60.1256
-1 | 0.4517 | 0.00632 | -0.1249 | 71.4715
-0.5 | 0.5197 | 0.00635 | -0.1244 | 81.8425
0 | 0.5857 | 0.00663 | -0.1237 | 88.3409
0.5 | 0.653 | 0.00672 | -0.1232 | 97.1726
1 | 0.7204 | 0.0068 | -0.1228 | 105.9412
1.5 | 0.788 | 0.00688 | -0.1224 | 114.5349
2 | 0.8558 | 0.0069 | -0.122 | 124.029
2.5 | 0.9236 | 0.00703 | -0.1214 | 131.3798
3 | 0.9916 | 0.00719 | -0.1207 | 137.9138
3.5 | 1.0594 | 0.00743 | -0.1198 | 142.5841
4 | 1.1243 | 0.00801 | -0.1181 | 140.362
4.5 | 1.1922 | 0.00835 | -0.1167 | 142.7784
5 | 1.2605 | 0.00871 | -0.115 | 144.7187
5.5 | 1.3297 | 0.00908 | -0.1131 | 146.4427
6 | 1.3991 | 0.00952 | -0.1107 | 146.9643
6.5 | 1.4696 | 0.00994 | -0.1081 | 147.8471
7 | 1.5393 | 0.01057 | -0.1046 | 145.6291
8.5 | 1.6097 | 0.02001 | -0.0746 | 80.4448
9 | 1.5846 | 0.02541 | -0.0623 | 62.3613
9.5 | 1.5553 | 0.03305 | -0.0558 | 47.059
10 | 1.5209 | 0.04308 | -0.0548 | 35.3041
10.5 | 1.4829 | 0.0551 | -0.0579 | 26.9129
11 | 1.4446 | 0.0687 | -0.0638 | 21.0277
11.5 | 1.4071 | 0.08257 | -0.0701 | 17.0413
12 | 1.3709 | 0.09668 | -0.0766 | 14.1798
12.5 | 1.3376 | 0.11079 | -0.0832 | 12.0733
13 | 1.3085 | 0.12504 | -0.0903 | 10.4647
13.5 | 1.2832 | 0.13959 | -0.0979 | 9.1926

## 137. Re 18M Mach 0.00 (1)
BIGFOIL.COM POLAR EXPORT
goe121
GOE 121 (MVA H.1) |  |  |  | Cl Max: | 1.505 | at alpha= | 11 | deg
JavaFoil+Calcfoil stall+Eppler ext transition |  |  |  | L/D Max: | 148.689 | at alpha= | 7 | deg
Re: | 18000000 |  |  | Cd Min: | 0.0059 | at alpha= | -4 | deg
Mach: | 0 |  |  | Cl=0 at alpha= | -4.787 | deg
|  |  |  | @ Cl=0.1, Cd= | 0.0059136
|  |  |  | @ Cl=0.4, Cd= | 0.0059926
|  |  |  | @ Cl=0.6, Cd= | 0.0067139
alpha (deg) | Cl | Cd | Cm | Cl/Cd
-18.5 | -0.428 | 0.1477 | -0.043 | -2.897
-18 | -0.442 | 0.14022 | -0.043 | -3.153
-17.5 | -0.455 | 0.13514 | -0.043 | -3.371
-17 | -0.468 | 0.12968 | -0.043 | -3.611
-16.5 | -0.48 | 0.12307 | -0.044 | -3.9
-16 | -0.491 | 0.11595 | -0.044 | -4.23
-15.5 | -0.5 | 0.10889 | -0.045 | -4.59
-15 | -0.507 | 0.10114 | -0.046 | -5.013
-14.5 | -0.514 | 0.09227 | -0.049 | -5.566
-14 | -0.518 | 0.08289 | -0.052 | -6.25
-13.5 | -0.519 | 0.07579 | -0.054 | -6.846
-13 | -0.515 | 0.07158 | -0.055 | -7.194
-12.5 | -0.507 | 0.06837 | -0.055 | -7.417
-12 | -0.493 | 0.06422 | -0.056 | -7.682
-11.5 | -0.473 | 0.0594 | -0.057 | -7.962
-11 | -0.449 | 0.05656 | -0.058 | -7.945
-10.5 | -0.426 | 0.05101 | -0.06 | -8.347
-10 | -0.399 | 0.04672 | -0.062 | -8.549
-9.5 | -0.372 | 0.04118 | -0.066 | -9.043
-9 | -0.344 | 0.03541 | -0.069 | -9.7
-8.5 | -0.312 | 0.03027 | -0.072 | -10.294
-8 | -0.317 | 0.00674 | -0.092 | -46.978
-7.5 | -0.272 | 0.00671 | -0.092 | -40.477
-7 | -0.225 | 0.00654 | -0.093 | -34.396
-6.5 | -0.177 | 0.0064 | -0.094 | -27.565
-6 | -0.127 | 0.00597 | -0.094 | -21.198
-5.5 | -0.075 | 0.00626 | -0.095 | -12.016
-5 | -0.023 | 0.00592 | -0.095 | -3.847
-4.5 | 0.031 | 0.00636 | -0.096 | 4.82
-4 | 0.085 | 0.0059 | -0.097 | 14.389
-3.5 | 0.14 | 0.00595 | -0.097 | 23.508
-3 | 0.195 | 0.00639 | -0.098 | 30.57
-2.5 | 0.251 | 0.00596 | -0.098 | 42.156
-2 | 0.308 | 0.00599 | -0.099 | 51.35
-1.5 | 0.364 | 0.00598 | -0.1 | 60.914
-1 | 0.421 | 0.006 | -0.1 | 70.066
-0.5 | 0.477 | 0.007 | -0.101 | 68.168
0 | 0.538 | 0.00643 | -0.102 | 83.65
0.5 | 0.594 | 0.00661 | -0.102 | 89.793
1 | 0.65 | 0.00758 | -0.103 | 85.795
1.5 | 0.706 | 0.00685 | -0.104 | 103.172
2 | 0.763 | 0.00782 | -0.104 | 97.476
2.5 | 0.819 | 0.00801 | -0.105 | 102.158
3 | 0.875 | 0.00742 | -0.106 | 117.865
3.5 | 0.931 | 0.00759 | -0.106 | 122.53
4 | 0.986 | 0.00771 | -0.107 | 127.907
4.5 | 1.04 | 0.00789 | -0.108 | 131.784
5 | 1.094 | 0.00813 | -0.108 | 134.543
5.5 | 1.146 | 0.00846 | -0.109 | 135.56
6 | 1.198 | 0.0083 | -0.11 | 144.418
6.5 | 1.249 | 0.00854 | -0.11 | 146.219
7 | 1.299 | 0.00873 | -0.111 | 148.689
7.5 | 1.347 | 0.0091 | -0.112 | 148.117
8 | 1.387 | 0.00937 | -0.112 | 148.078
8.5 | 1.421 | 0.00968 | -0.113 | 146.861
9 | 1.451 | 0.01025 | -0.114 | 141.56
9.5 | 1.474 | 0.01069 | -0.115 | 137.821
10 | 1.491 | 0.01127 | -0.115 | 132.293
10.5 | 1.501 | 0.01208 | -0.116 | 124.223
11 | 1.505 | 0.01272 | -0.117 | 118.261
11.5 | 1.501 | 0.01544 | -0.117 | 97.236
12 | 1.491 | 0.01579 | -0.118 | 94.426
12.5 | 1.474 | 0.01669 | -0.119 | 88.327
13 | 1.452 | 0.01762 | -0.119 | 82.398
13.5 | 1.423 | 0.01916 | -0.12 | 74.289
14 | 1.358 | 0.02141 | -0.118 | 63.434
14.5 | 1.31 | 0.02362 | -0.117 | 55.472
15 | 1.25 | 0.02841 | -0.116 | 44.013
15.5 | 1.188 | 0.03416 | -0.114 | 34.793
16 | 1.129 | 0.04124 | -0.112 | 27.368

## 138. Re 18M Mach 0.00 (2)
BIGFOIL.COM POLAR EXPORT
goe121
GOE 121 (MVA H.1) |  |  |  | Cl Max: | 2.1769 | at alpha= | 19.5 | deg
XFOIL ncrit=9 |  |  |  | L/D Max: | 164.406 | at alpha= | 7.5 | deg
Re: | 18000000 |  |  | Cd Min: | 0.04194 | at alpha= | 20 | deg
Mach: | 0 |  |  | Cl=0 at alpha= | -4.4619 | deg
|  |  |  | @ Cl=0.1, Cd= | 0.0058163
|  |  |  | @ Cl=0.4, Cd= | 0.0060161
|  |  |  | @ Cl=0.6, Cd= | 0.0064097
alpha (deg) | Cl | Cd | Cm | Cl/Cd
-15.5 | -1.2139 | 0.01981 | -0.1066 | -61.2771
-15 | -1.1641 | 0.01725 | -0.108 | -67.4841
-14.5 | -1.1116 | 0.01546 | -0.109 | -71.9017
-14 | -1.0584 | 0.01369 | -0.11 | -77.3119
-13.5 | -1.0034 | 0.01191 | -0.1112 | -84.2485
-13 | -0.9462 | 0.0108 | -0.1122 | -87.6111
-12.5 | -0.8961 | 0.01019 | -0.1112 | -87.9392
-12 | -0.8432 | 0.00929 | -0.111 | -90.7643
-11.5 | -0.7889 | 0.0085 | -0.1109 | -92.8118
-11 | -0.734 | 0.00783 | -0.1108 | -93.742
-10.5 | -0.6788 | 0.00724 | -0.1107 | -93.7569
-10 | -0.6233 | 0.00678 | -0.1105 | -91.9322
-9.5 | -0.5684 | 0.00659 | -0.1102 | -86.2519
-9 | -0.5125 | 0.00643 | -0.11 | -79.7045
-8.5 | -0.456 | 0.00623 | -0.1099 | -73.1942
-8 | -0.3994 | 0.00603 | -0.1098 | -66.2355
-7.5 | -0.3427 | 0.00578 | -0.1097 | -59.2907
-7 | -0.2859 | 0.00561 | -0.1097 | -50.9626
-6.5 | -0.2303 | 0.00572 | -0.1094 | -40.2622
-6 | -0.1739 | 0.00577 | -0.1093 | -30.1386
-5.5 | -0.117 | 0.00571 | -0.1092 | -20.4904
-5 | -0.0607 | 0.00575 | -0.109 | -10.5565
-4 | 0.0521 | 0.00585 | -0.1088 | 8.906
-3.5 | 0.109 | 0.00581 | -0.1087 | 18.7608
-3 | 0.1659 | 0.00576 | -0.1087 | 28.8021
-2.5 | 0.2226 | 0.00575 | -0.1086 | 38.713
-1.5 | 0.3346 | 0.006 | -0.1082 | 55.7667
-1 | 0.3914 | 0.00601 | -0.1082 | 65.1248
-0.5 | 0.4481 | 0.00605 | -0.1081 | 74.0661
0 | 0.5047 | 0.00609 | -0.108 | 82.8736
0.5 | 0.56 | 0.00636 | -0.1078 | 88.0503
1 | 0.6163 | 0.00643 | -0.1077 | 95.8476
1.5 | 0.6727 | 0.00649 | -0.1076 | 103.6518
2 | 0.7291 | 0.00648 | -0.1076 | 112.5154
2.5 | 0.7852 | 0.00657 | -0.1075 | 119.5129
3 | 0.8412 | 0.00667 | -0.1074 | 126.1169
3.5 | 0.897 | 0.00678 | -0.1073 | 132.3009
4.5 | 1.0051 | 0.00749 | -0.1065 | 134.1923
5 | 1.0597 | 0.00773 | -0.1062 | 137.0893
5.5 | 1.1141 | 0.00796 | -0.1059 | 139.9623
6.5 | 1.2224 | 0.00838 | -0.1054 | 145.8711
7 | 1.2775 | 0.00797 | -0.1059 | 160.2886
7.5 | 1.3284 | 0.00808 | -0.1049 | 164.4059
8 | 1.381 | 0.00846 | -0.1044 | 163.2388
8.5 | 1.4331 | 0.00887 | -0.1039 | 161.5671
9 | 1.4851 | 0.00925 | -0.1034 | 160.5514
9.5 | 1.5366 | 0.00965 | -0.1028 | 159.2332
10 | 1.5872 | 0.01012 | -0.1021 | 156.8379
10.5 | 1.6368 | 0.01067 | -0.1012 | 153.4021
11 | 1.6859 | 0.01121 | -0.1003 | 150.3925
11.5 | 1.7347 | 0.01173 | -0.0994 | 147.8858
12 | 1.7826 | 0.01229 | -0.0984 | 145.0448
12.5 | 1.8296 | 0.01288 | -0.0973 | 142.0497
13 | 1.8755 | 0.01351 | -0.096 | 138.8231
13.5 | 1.9198 | 0.01422 | -0.0945 | 135.007
14 | 1.9615 | 0.01507 | -0.0926 | 130.1593
14.5 | 2.0005 | 0.01605 | -0.0904 | 124.6417
16 | 2.1027 | 0.01909 | -0.0814 | 110.1467
16.5 | 2.1202 | 0.02024 | -0.0756 | 104.753
17 | 2.1365 | 0.0217 | -0.0703 | 98.4562
17.5 | 2.1506 | 0.02356 | -0.0655 | 91.2818
18 | 2.1625 | 0.0259 | -0.0613 | 83.4942
18.5 | 2.1714 | 0.02879 | -0.0577 | 75.422
19 | 2.1766 | 0.0323 | -0.0546 | 67.387
19.5 | 2.1769 | 0.03665 | -0.0523 | 59.397
20 | 2.1726 | 0.04194 | -0.0508 | 51.8026

## 139. Re 18M Mach 0.10 (1)
BIGFOIL.COM POLAR EXPORT
goe121
GOE 121 (MVA H.1) |  |  |  | Cl Max: | 1.499 | at alpha= | 10.5 | deg
JavaFoil+Calcfoil stall+Eppler ext transition |  |  |  | L/D Max: | 149.25 | at alpha= | 7.5 | deg
Re: | 18000000 |  |  | Cd Min: | 0.00586 | at alpha= | -4.5 | deg
Mach: | 0.1 |  |  | Cl=0 at alpha= | -4.787 | deg
|  |  |  | @ Cl=0.1, Cd= | 0.0059107
|  |  |  | @ Cl=0.4, Cd= | 0.0059819
|  |  |  | @ Cl=0.6, Cd= | 0.0066525
alpha (deg) | Cl | Cd | Cm | Cl/Cd
-18.5 | -0.389 | 0.14928 | -0.043 | -2.606
-18 | -0.406 | 0.14261 | -0.043 | -2.844
-17.5 | -0.422 | 0.13612 | -0.044 | -3.098
-17 | -0.437 | 0.13047 | -0.044 | -3.35
-16.5 | -0.452 | 0.1233 | -0.044 | -3.662
-16 | -0.465 | 0.11733 | -0.044 | -3.961
-15.5 | -0.476 | 0.1116 | -0.044 | -4.269
-15 | -0.487 | 0.10328 | -0.046 | -4.715
-14.5 | -0.495 | 0.09547 | -0.047 | -5.185
-14 | -0.503 | 0.08526 | -0.051 | -5.895
-13.5 | -0.507 | 0.07642 | -0.054 | -6.629
-13 | -0.505 | 0.07226 | -0.055 | -6.989
-12.5 | -0.499 | 0.06887 | -0.055 | -7.253
-12 | -0.488 | 0.06472 | -0.056 | -7.533
-11.5 | -0.467 | 0.06077 | -0.056 | -7.691
-11 | -0.445 | 0.05809 | -0.057 | -7.654
-10.5 | -0.422 | 0.05263 | -0.06 | -8.019
-10 | -0.397 | 0.04803 | -0.062 | -8.256
-9.5 | -0.37 | 0.04279 | -0.065 | -8.641
-9 | -0.341 | 0.03702 | -0.068 | -9.221
-8.5 | -0.31 | 0.03134 | -0.071 | -9.901
-8 | -0.317 | 0.00742 | -0.092 | -42.681
-7.5 | -0.272 | 0.00677 | -0.093 | -40.175
-7 | -0.225 | 0.00656 | -0.093 | -34.381
-6.5 | -0.177 | 0.00637 | -0.094 | -27.808
-6 | -0.127 | 0.00596 | -0.095 | -21.318
-5.5 | -0.076 | 0.00625 | -0.095 | -12.077
-5 | -0.023 | 0.00595 | -0.096 | -3.842
-4.5 | 0.031 | 0.00586 | -0.096 | 5.256
-4 | 0.085 | 0.0059 | -0.097 | 14.464
-3.5 | 0.141 | 0.00594 | -0.098 | 23.645
-3 | 0.196 | 0.00644 | -0.098 | 30.486
-2.5 | 0.253 | 0.00595 | -0.099 | 42.417
-2 | 0.309 | 0.00598 | -0.1 | 51.695
-1.5 | 0.366 | 0.00597 | -0.1 | 61.331
-1 | 0.423 | 0.00599 | -0.101 | 70.597
-0.5 | 0.48 | 0.00705 | -0.102 | 68.019
0 | 0.54 | 0.00637 | -0.102 | 84.78
0.5 | 0.597 | 0.0066 | -0.103 | 90.431
1 | 0.653 | 0.00758 | -0.103 | 86.205
1.5 | 0.71 | 0.00683 | -0.104 | 103.906
2 | 0.766 | 0.00691 | -0.105 | 110.879
2.5 | 0.823 | 0.00802 | -0.106 | 102.62
3 | 0.879 | 0.00738 | -0.106 | 119.162
3.5 | 0.935 | 0.00758 | -0.107 | 123.313
4 | 0.991 | 0.00776 | -0.108 | 127.57
4.5 | 1.045 | 0.00788 | -0.108 | 132.613
5 | 1.099 | 0.00812 | -0.109 | 135.308
5.5 | 1.152 | 0.00846 | -0.11 | 136.209
6 | 1.204 | 0.0083 | -0.11 | 145.021
6.5 | 1.255 | 0.00855 | -0.111 | 146.722
7 | 1.304 | 0.00881 | -0.112 | 148.051
7.5 | 1.353 | 0.00906 | -0.112 | 149.25
8 | 1.392 | 0.00945 | -0.113 | 147.363
8.5 | 1.426 | 0.00975 | -0.114 | 146.289
9 | 1.454 | 0.01041 | -0.115 | 139.671
9.5 | 1.476 | 0.0107 | -0.115 | 137.979
10 | 1.491 | 0.01137 | -0.116 | 131.181
10.5 | 1.499 | 0.01178 | -0.117 | 127.251
11 | 1.499 | 0.0129 | -0.117 | 116.265
11.5 | 1.492 | 0.0157 | -0.118 | 95.043
12 | 1.478 | 0.01607 | -0.119 | 91.961
12.5 | 1.457 | 0.01695 | -0.119 | 85.947
13 | 1.429 | 0.01797 | -0.12 | 79.483
13.5 | 1.395 | 0.01974 | -0.121 | 70.665
14 | 1.319 | 0.02235 | -0.118 | 59.028
14.5 | 1.265 | 0.02507 | -0.117 | 50.443
15 | 1.19 | 0.03235 | -0.114 | 36.77
15.5 | 1.126 | 0.03891 | -0.113 | 28.94

## 140. Re 18M Mach 0.10 (2)
BIGFOIL.COM POLAR EXPORT
goe121
GOE 121 (MVA H.1) |  |  |  | Cl Max: | 2.1631 | at alpha= | 18.5 | deg
XFOIL ncrit=9 |  |  |  | L/D Max: | 164.263 | at alpha= | 7.5 | deg
Re: | 18000000 |  |  | Cd Min: | 0.21992 | at alpha= | -19.5 | deg
Mach: | 0.1 |  |  | Cl=0 at alpha= | -4.4561 | deg
|  |  |  | @ Cl=0.1, Cd= | 0.0058174
|  |  |  | @ Cl=0.4, Cd= | 0.0060235
|  |  |  | @ Cl=0.6, Cd= | 0.0064157
alpha (deg) | Cl | Cd | Cm | Cl/Cd
-19.5 | -0.7001 | 0.21992 | 0.039 | -3.1834
-18.5 | -0.6797 | 0.20287 | 0.0299 | -3.3504
-18 | -0.6647 | 0.1969 | 0.0264 | -3.3758
-17.5 | -0.6494 | 0.19088 | 0.023 | -3.4021
-16.5 | -0.6383 | 0.17262 | 0.0143 | -3.6977
-16 | -0.6244 | 0.16652 | 0.0111 | -3.7497
-15.5 | -0.6107 | 0.16046 | 0.0082 | -3.8059
-15 | -0.5974 | 0.15443 | 0.0053 | -3.8684
-14.5 | -1.1256 | 0.01832 | -0.1113 | -61.441
-14 | -1.0726 | 0.01588 | -0.1125 | -67.5441
-13.5 | -1.0172 | 0.0137 | -0.1137 | -74.2482
-13 | -0.9603 | 0.01176 | -0.1148 | -81.6582
-12.5 | -0.9098 | 0.01083 | -0.1137 | -84.0074
-12 | -0.8553 | 0.01 | -0.1133 | -85.53
-11.5 | -0.8005 | 0.00894 | -0.1131 | -89.5414
-11 | -0.7444 | 0.00823 | -0.1128 | -90.4496
-10.5 | -0.6886 | 0.00744 | -0.1125 | -92.5538
-10 | -0.6319 | 0.007 | -0.1122 | -90.2714
-9.5 | -0.5762 | 0.0067 | -0.1118 | -86
-9 | -0.5194 | 0.00652 | -0.1115 | -79.6626
-8.5 | -0.462 | 0.0063 | -0.1112 | -73.3333
-7.5 | -0.3471 | 0.00584 | -0.1108 | -59.4349
-7 | -0.2896 | 0.00565 | -0.1107 | -51.2566
-6.5 | -0.2333 | 0.00575 | -0.1104 | -40.5739
-6 | -0.1763 | 0.00579 | -0.1101 | -30.4491
-5.5 | -0.1189 | 0.00573 | -0.11 | -20.7504
-5 | -0.062 | 0.00577 | -0.1098 | -10.7452
-3.5 | 0.109 | 0.00582 | -0.1094 | 18.7285
-3 | 0.1664 | 0.00577 | -0.1093 | 28.8388
-2.5 | 0.2234 | 0.00576 | -0.1092 | 38.7847
-2 | 0.2792 | 0.00601 | -0.1089 | 46.4559
-1.5 | 0.3362 | 0.00601 | -0.1088 | 55.9401
-1 | 0.3934 | 0.00602 | -0.1087 | 65.3488
-0.5 | 0.4504 | 0.00605 | -0.1087 | 74.4463
0.5 | 0.563 | 0.00637 | -0.1083 | 88.383
1 | 0.6197 | 0.00644 | -0.1082 | 96.2267
2 | 0.7332 | 0.00649 | -0.1081 | 112.9738
2.5 | 0.7896 | 0.00658 | -0.108 | 120
3 | 0.846 | 0.00668 | -0.1079 | 126.6467
3.5 | 0.9022 | 0.0068 | -0.1077 | 132.6765
4 | 0.9562 | 0.00724 | -0.1072 | 132.0718
4.5 | 1.0111 | 0.00751 | -0.1069 | 134.6338
5 | 1.066 | 0.00776 | -0.1065 | 137.3711
5.5 | 1.1209 | 0.00799 | -0.1062 | 140.2879
6 | 1.1758 | 0.00817 | -0.106 | 143.9168
6.5 | 1.2301 | 0.00843 | -0.1056 | 145.9193
7 | 1.2858 | 0.00803 | -0.1061 | 160.1245
7.5 | 1.3371 | 0.00814 | -0.105 | 164.2629
8 | 1.3902 | 0.00853 | -0.1045 | 162.9777
8.5 | 1.443 | 0.00894 | -0.1038 | 161.4094
9 | 1.4956 | 0.00933 | -0.1032 | 160.3001
9.5 | 1.5476 | 0.00975 | -0.1025 | 158.7282
10 | 1.5986 | 0.01026 | -0.1017 | 155.809
10.5 | 1.6487 | 0.01084 | -0.1007 | 152.0941
12 | 1.7965 | 0.01249 | -0.0974 | 143.8351
12.5 | 1.844 | 0.01312 | -0.0961 | 140.5488
13 | 1.8899 | 0.01383 | -0.0945 | 136.6522
13.5 | 1.9335 | 0.01468 | -0.0926 | 131.7098
14 | 1.9746 | 0.01564 | -0.0903 | 126.2532
14.5 | 2.0129 | 0.01671 | -0.0875 | 120.4608
15 | 2.0501 | 0.01769 | -0.0847 | 115.8903
15.5 | 2.0835 | 0.01876 | -0.0813 | 111.0608
16 | 2.1042 | 0.01994 | -0.0756 | 105.5266
16.5 | 2.1208 | 0.02137 | -0.0698 | 99.2419
17 | 2.1359 | 0.0232 | -0.0647 | 92.0647
17.5 | 2.1483 | 0.02555 | -0.0602 | 84.0822
18 | 2.1581 | 0.02844 | -0.0564 | 75.8826
18.5 | 2.1631 | 0.03204 | -0.053 | 67.5125
19 | 2.1629 | 0.03658 | -0.0505 | 59.1279
19.5 | 2.158 | 0.0421 | -0.049 | 51.2589
20 | 2.1446 | 0.04894 | -0.0483 | 43.821

## 141. Re 18M Mach 0.25 (1)
BIGFOIL.COM POLAR EXPORT
goe121
GOE 121 (MVA H.1) |  |  |  | Cl Max: | 1.48 | at alpha= | 9.5 | deg
JavaFoil+Calcfoil stall+Eppler ext transition |  |  |  | L/D Max: | 149.446 | at alpha= | 7 | deg
Re: | 18000000 |  |  | Cd Min: | 0.00584 | at alpha= | -3.5 | deg
Mach: | 0.25 |  |  | Cl=0 at alpha= | -4.787 | deg
|  |  |  | @ Cl=0.1, Cd= | 0.0058477
|  |  |  | @ Cl=0.4, Cd= | 0.0059466
|  |  |  | @ Cl=0.6, Cd= | 0.00723
alpha (deg) | Cl | Cd | Cm | Cl/Cd
-17 | -0.065 | 0.13779 | -0.046 | -0.469
-16.5 | -0.166 | 0.13425 | -0.045 | -1.233
-16 | -0.22 | 0.12411 | -0.046 | -1.769
-15.5 | -0.265 | 0.11754 | -0.046 | -2.253
-15 | -0.305 | 0.11024 | -0.047 | -2.764
-14.5 | -0.34 | 0.1022 | -0.047 | -3.33
-14 | -0.371 | 0.09547 | -0.048 | -3.888
-13.5 | -0.397 | 0.08783 | -0.049 | -4.523
-13 | -0.42 | 0.07547 | -0.055 | -5.57
-12.5 | -0.434 | 0.07173 | -0.055 | -6.052
-12 | -0.436 | 0.07001 | -0.054 | -6.225
-11.5 | -0.427 | 0.06482 | -0.056 | -6.582
-11 | -0.413 | 0.06124 | -0.056 | -6.748
-10.5 | -0.397 | 0.0568 | -0.058 | -6.985
-10 | -0.376 | 0.05274 | -0.059 | -7.134
-9.5 | -0.352 | 0.05014 | -0.059 | -7.025
-9 | -0.328 | 0.04413 | -0.063 | -7.425
-8.5 | -0.299 | 0.03956 | -0.066 | -7.558
-8 | -0.27 | 0.03255 | -0.072 | -8.304
-7.5 | -0.235 | 0.029 | -0.074 | -8.113
-7 | -0.227 | 0.00662 | -0.096 | -34.29
-6.5 | -0.179 | 0.0065 | -0.096 | -27.527
-6 | -0.129 | 0.00602 | -0.097 | -21.383
-5.5 | -0.077 | 0.00628 | -0.098 | -12.237
-5 | -0.023 | 0.00586 | -0.098 | -3.98
-4.5 | 0.031 | 0.00588 | -0.099 | 5.351
-4 | 0.087 | 0.00585 | -0.1 | 14.911
-3.5 | 0.144 | 0.00584 | -0.1 | 24.646
-3 | 0.201 | 0.0064 | -0.101 | 31.422
-2.5 | 0.259 | 0.00587 | -0.102 | 44.169
-2 | 0.317 | 0.00594 | -0.102 | 53.378
-1.5 | 0.376 | 0.00593 | -0.103 | 63.347
-1 | 0.434 | 0.00597 | -0.104 | 72.733
-0.5 | 0.493 | 0.00629 | -0.104 | 78.267
0 | 0.555 | 0.00633 | -0.105 | 87.65
0.5 | 0.613 | 0.00749 | -0.106 | 81.861
1 | 0.671 | 0.00761 | -0.106 | 88.195
1.5 | 0.729 | 0.00679 | -0.107 | 107.471
2 | 0.787 | 0.00687 | -0.108 | 114.595
2.5 | 0.845 | 0.00709 | -0.108 | 119.137
3 | 0.903 | 0.0074 | -0.109 | 121.972
3.5 | 0.96 | 0.00764 | -0.11 | 125.743
4 | 1.017 | 0.00772 | -0.11 | 131.764
4.5 | 1.073 | 0.00795 | -0.111 | 134.991
5 | 1.128 | 0.00818 | -0.112 | 137.882
5.5 | 1.181 | 0.00846 | -0.113 | 139.618
6 | 1.234 | 0.00844 | -0.113 | 146.168
6.5 | 1.285 | 0.00865 | -0.114 | 148.56
7 | 1.335 | 0.00893 | -0.115 | 149.446
7.5 | 1.383 | 0.0093 | -0.115 | 148.805
8 | 1.42 | 0.00963 | -0.116 | 147.376
8.5 | 1.448 | 0.00999 | -0.117 | 144.996
9 | 1.469 | 0.01085 | -0.118 | 135.4
9.5 | 1.48 | 0.01138 | -0.118 | 130.089
10 | 1.48 | 0.01233 | -0.119 | 120.065
10.5 | 1.469 | 0.01314 | -0.12 | 111.834
11 | 1.446 | 0.01405 | -0.12 | 102.907
11.5 | 1.41 | 0.01798 | -0.121 | 78.435
12 | 1.361 | 0.01888 | -0.122 | 72.104
12.5 | 1.269 | 0.02108 | -0.119 | 60.22
13 | 1.184 | 0.02403 | -0.119 | 49.276
13.5 | 1.055 | 0.03647 | -0.112 | 28.935
14 | 0.972 | 0.03674 | -0.113 | 26.445
14.5 | 0.82 | 0.06804 | -0.1 | 12.058

## 142. Re 18M Mach 0.25 (2)
BIGFOIL.COM POLAR EXPORT
goe121
GOE 121 (MVA H.1) |  |  |  | Cl Max: | 2.0455 | at alpha= | 15.5 | deg
XFOIL ncrit=9 |  |  |  | L/D Max: | 163.806 | at alpha= | 7.5 | deg
Re: | 18000000 |  |  | Cd Min: | 0.1823 | at alpha= | -16.5 | deg
Mach: | 0.25 |  |  | Cl=0 at alpha= | -4.4151 | deg
|  |  |  | @ Cl=0.1, Cd= | 0.0059192
|  |  |  | @ Cl=0.4, Cd= | 0.0060422
|  |  |  | @ Cl=0.6, Cd= | 0.0064342
alpha (deg) | Cl | Cd | Cm | Cl/Cd
-16.5 | -0.6196 | 0.1823 | 0.0165 | -3.3988
-16 | -0.6057 | 0.17552 | 0.0131 | -3.4509
-15.5 | -0.6071 | 0.16427 | 0.0081 | -3.6957
-15 | -0.5937 | 0.15776 | 0.0049 | -3.7633
-13.5 | -0.553 | 0.13893 | -0.0037 | -3.9804
-13 | -0.5673 | 0.12608 | -0.0096 | -4.4995
-12.5 | -0.555 | 0.11981 | -0.0125 | -4.6323
-12 | -0.5398 | 0.11361 | -0.0161 | -4.7513
-11.5 | -0.8612 | 0.01505 | -0.1248 | -57.2226
-11 | -0.8055 | 0.01166 | -0.1247 | -69.0823
-10.5 | -0.7447 | 0.00999 | -0.1236 | -74.5445
-10 | -0.6836 | 0.00855 | -0.1226 | -79.9532
-9.5 | -0.6229 | 0.00767 | -0.1213 | -81.2125
-9 | -0.5606 | 0.00715 | -0.1201 | -78.4056
-8.5 | -0.4977 | 0.00683 | -0.1191 | -72.8697
-8 | -0.4352 | 0.00653 | -0.1181 | -66.6462
-7.5 | -0.3729 | 0.00629 | -0.1173 | -59.2846
-7 | -0.3112 | 0.00593 | -0.1166 | -52.4789
-6.5 | -0.2507 | 0.00586 | -0.1158 | -42.7816
-6 | -0.1906 | 0.00594 | -0.1151 | -32.0875
-5.5 | -0.1298 | 0.00586 | -0.1146 | -22.1502
-4.5 | -0.0101 | 0.00597 | -0.1136 | -1.6918
-4 | 0.0494 | 0.00597 | -0.1132 | 8.2747
-3.5 | 0.1092 | 0.00591 | -0.1129 | 18.4772
-3 | 0.169 | 0.00584 | -0.1127 | 28.9384
-2.5 | 0.2283 | 0.00582 | -0.1125 | 39.2268
-2 | 0.2859 | 0.00608 | -0.112 | 47.023
-1.5 | 0.3451 | 0.00607 | -0.1119 | 56.8534
-1 | 0.4044 | 0.00604 | -0.1117 | 66.9536
-0.5 | 0.4633 | 0.00609 | -0.1116 | 76.0755
0.5 | 0.5797 | 0.00641 | -0.1111 | 90.4368
1.5 | 0.697 | 0.00655 | -0.1108 | 106.4122
2 | 0.7558 | 0.00653 | -0.1108 | 115.7427
2.5 | 0.8143 | 0.00664 | -0.1106 | 122.6355
3 | 0.8728 | 0.00674 | -0.1104 | 129.4955
3.5 | 0.931 | 0.00687 | -0.1101 | 135.5167
4 | 0.9869 | 0.00736 | -0.1094 | 134.0897
4.5 | 1.0442 | 0.00763 | -0.109 | 136.8545
5 | 1.1015 | 0.00789 | -0.1084 | 139.6071
5.5 | 1.1587 | 0.00816 | -0.1079 | 141.9975
6 | 1.2162 | 0.00836 | -0.1074 | 145.4785
6.5 | 1.2731 | 0.00865 | -0.1067 | 147.1792
7 | 1.3304 | 0.00888 | -0.1061 | 149.8198
7.5 | 1.3858 | 0.00846 | -0.1054 | 163.8061
8 | 1.4419 | 0.00891 | -0.1043 | 161.8294
8.5 | 1.4981 | 0.00934 | -0.1032 | 160.3961
9 | 1.5538 | 0.00982 | -0.102 | 158.2281
9.5 | 1.6084 | 0.01041 | -0.1005 | 154.5053
10 | 1.6627 | 0.01103 | -0.0988 | 150.7434
10.5 | 1.7167 | 0.01165 | -0.0971 | 147.3562
11 | 1.77 | 0.01232 | -0.0951 | 143.6688
11.5 | 1.8219 | 0.01308 | -0.0928 | 139.289
12 | 1.8718 | 0.01398 | -0.0902 | 133.8913
12.5 | 1.9192 | 0.01503 | -0.087 | 127.6913
13 | 1.9626 | 0.01627 | -0.0833 | 120.6269
13.5 | 1.9992 | 0.01783 | -0.0785 | 112.1256
14 | 2.0268 | 0.01949 | -0.0723 | 103.9918
14.5 | 2.0381 | 0.0214 | -0.064 | 95.2383
15 | 2.0448 | 0.02414 | -0.0566 | 84.7059
15.5 | 2.0455 | 0.02801 | -0.0507 | 73.0275
16 | 2.0374 | 0.03333 | -0.0462 | 61.1281
16.5 | 2.0204 | 0.04047 | -0.0439 | 49.9234
17 | 1.991 | 0.04978 | -0.0436 | 39.996
17.5 | 1.955 | 0.06107 | -0.0458 | 32.0124
18 | 1.9145 | 0.07404 | -0.0499 | 25.8576
18.5 | 1.8673 | 0.0881 | -0.055 | 21.1952
19 | 1.8202 | 0.10247 | -0.0607 | 17.7632
19.5 | 1.7744 | 0.11708 | -0.0671 | 15.1554
20 | 1.7325 | 0.13133 | -0.0739 | 13.192

## 143. Re 18M Mach 0.50 (1)
BIGFOIL.COM POLAR EXPORT
goe121
GOE 121 (MVA H.1) |  |  |  | Cl Max: | 1.478 | at alpha= | 7.5 | deg
JavaFoil+Calcfoil stall+Eppler ext transition |  |  |  | L/D Max: | 143.622 | at alpha= | 6.5 | deg
Re: | 18000000 |  |  | Cd Min: | 0.00598 | at alpha= | -4 | deg
Mach: | 0.5 |  |  | Cl=0 at alpha= | -4.8056 | deg
|  |  |  | @ Cl=0.1, Cd= | 0.0059876
|  |  |  | @ Cl=0.4, Cd= | 0.0067091
|  |  |  | @ Cl=0.6, Cd= | 0.0067757
alpha (deg) | Cl | Cd | Cm | Cl/Cd
-20 | -0.755 | 0.15943 | -0.057 | -4.733
-19.5 | -0.731 | 0.15578 | -0.056 | -4.691
-19 | -0.707 | 0.14902 | -0.056 | -4.745
-18.5 | -0.683 | 0.14579 | -0.057 | -4.687
-18 | -0.659 | 0.14 | -0.057 | -4.711
-17.5 | -0.636 | 0.1294 | -0.058 | -4.919
-17 | -0.613 | 0.11933 | -0.059 | -5.138
-16.5 | -0.589 | 0.11243 | -0.059 | -5.241
-16 | -0.564 | 0.11161 | -0.059 | -5.057
-15.5 | -0.541 | 0.1028 | -0.059 | -5.259
-15 | -0.515 | 0.10361 | -0.058 | -4.973
-14.5 | -0.49 | 0.099 | -0.058 | -4.951
-14 | -0.466 | 0.09148 | -0.058 | -5.094
-13.5 | -0.441 | 0.08767 | -0.057 | -5.026
-13 | -0.415 | 0.08535 | -0.056 | -4.864
-12.5 | -0.39 | 0.08198 | -0.056 | -4.759
-12 | -0.365 | 0.08224 | -0.055 | -4.441
-11.5 | -0.34 | 0.07479 | -0.056 | -4.553
-11 | -0.316 | 0.07686 | -0.056 | -4.106
-10.5 | -0.291 | 0.07068 | -0.056 | -4.111
-10 | -0.266 | 0.06483 | -0.057 | -4.099
-9.5 | -0.242 | 0.05858 | -0.061 | -4.123
-9 | -0.217 | 0.05352 | -0.063 | -4.048
-8.5 | -0.192 | 0.04939 | -0.064 | -3.879
-8 | -0.167 | 0.04509 | -0.067 | -3.693
-7.5 | -0.141 | 0.04116 | -0.068 | -3.428
-7 | -0.116 | 0.03662 | -0.073 | -3.173
-6.5 | -0.091 | 0.03321 | -0.076 | -2.734
-6 | -0.094 | 0.03632 | -0.069 | -2.577
-5.5 | -0.062 | 0.03485 | -0.069 | -1.793
-5 | -0.021 | 0.0237 | -0.085 | -0.876
-4.5 | 0.033 | 0.00604 | -0.111 | 5.527
-4 | 0.094 | 0.00598 | -0.111 | 15.778
-3.5 | 0.157 | 0.00606 | -0.112 | 25.984
-3 | 0.222 | 0.00604 | -0.113 | 36.697
-2.5 | 0.287 | 0.00599 | -0.114 | 47.92
-2 | 0.352 | 0.00668 | -0.114 | 52.764
-1.5 | 0.418 | 0.00672 | -0.115 | 62.25
-1 | 0.484 | 0.00601 | -0.116 | 80.536
-0.5 | 0.55 | 0.00729 | -0.117 | 75.467
0 | 0.62 | 0.00657 | -0.117 | 94.464
0.5 | 0.685 | 0.00688 | -0.118 | 99.561
1 | 0.75 | 0.00798 | -0.119 | 93.961
1.5 | 0.814 | 0.00711 | -0.12 | 114.603
2 | 0.879 | 0.00847 | -0.12 | 103.696
2.5 | 0.943 | 0.00752 | -0.121 | 125.369
3 | 1.007 | 0.0079 | -0.122 | 127.55
3.5 | 1.071 | 0.00813 | -0.123 | 131.668
4 | 1.133 | 0.00838 | -0.124 | 135.213
4.5 | 1.193 | 0.00874 | -0.124 | 136.479
5 | 1.251 | 0.00919 | -0.125 | 136.149
5.5 | 1.306 | 0.00953 | -0.126 | 137.021
6 | 1.358 | 0.00986 | -0.127 | 137.639
6.5 | 1.405 | 0.00978 | -0.127 | 143.622
7 | 1.446 | 0.01053 | -0.128 | 137.327
7.5 | 1.478 | 0.01117 | -0.129 | 132.39
8 | 1.455 | 0.01189 | -0.13 | 122.378
8.5 | 1.32 | 0.01412 | -0.131 | 93.479
9 | 0.719 | 0.06458 | -0.062 | 11.129
9.5 | 0.745 | 0.06966 | -0.063 | 10.691
10 | 0.958 | 0.01581 | -0.133 | 60.594
10.5 | 0.965 | 0.02139 | -0.13 | 45.126
11 | 0.987 | 0.0242 | -0.13 | 40.786
11.5 | 1.004 | 0.02837 | -0.128 | 35.376
12 | 1.01 | 0.03604 | -0.125 | 28.032
12.5 | 1.023 | 0.04284 | -0.122 | 23.886

## 144. Re 18M Mach 0.50 (2)
BIGFOIL.COM POLAR EXPORT
goe121
GOE 121 (MVA H.1) |  |  |  | Cl Max: | 1.6259 | at alpha= | 8 | deg
XFOIL ncrit=9 |  |  |  | L/D Max: | 150.985 | at alpha= | 6.5 | deg
Re: | 18000000 |  |  | Cd Min: | 0.25952 | at alpha= | -19.5 | deg
Mach: | 0.5 |  |  | Cl=0 at alpha= | -4.226 | deg
|  |  |  | @ Cl=0.1, Cd= | 0.0065589
|  |  |  | @ Cl=0.4, Cd= | 0.0062681
|  |  |  | @ Cl=0.6, Cd= | 0.0064387
alpha (deg) | Cl | Cd | Cm | Cl/Cd
-19.5 | -0.7309 | 0.25952 | 0.0492 | -2.8164
-19 | -0.7086 | 0.25196 | 0.0444 | -2.8124
-18.5 | -0.6864 | 0.24425 | 0.0396 | -2.8102
-18 | -0.6648 | 0.23618 | 0.035 | -2.8148
-17.5 | -0.6443 | 0.22751 | 0.0304 | -2.832
-17 | -0.6252 | 0.21783 | 0.0257 | -2.8701
-16.5 | -0.605 | 0.20947 | 0.0213 | -2.8882
-16 | -0.5841 | 0.20201 | 0.0172 | -2.8914
-15.5 | -0.5665 | 0.19328 | 0.0131 | -2.931
-15 | -0.5496 | 0.18466 | 0.009 | -2.9763
-14.5 | -0.5339 | 0.1759 | 0.005 | -3.0352
-14 | -0.5163 | 0.1684 | 0.0015 | -3.0659
-13.5 | -0.5073 | 0.15851 | -0.0027 | -3.2004
-13 | -0.491 | 0.15117 | -0.0059 | -3.248
-12.5 | -0.4727 | 0.14358 | -0.0103 | -3.2922
-12 | -0.4642 | 0.13488 | -0.014 | -3.4416
-11.5 | -0.4527 | 0.12718 | -0.0174 | -3.5595
-11 | -0.4371 | 0.1209 | -0.0201 | -3.6154
-10.5 | -0.4248 | 0.11355 | -0.0236 | -3.7411
-10 | -0.4179 | 0.10529 | -0.0277 | -3.969
-9.5 | -0.4023 | 0.09882 | -0.0309 | -4.071
-9 | -0.3857 | 0.09259 | -0.0341 | -4.1657
-8.5 | -0.3713 | 0.08602 | -0.0378 | -4.3164
-8 | -0.3706 | 0.07719 | -0.044 | -4.8011
-7.5 | -0.3506 | 0.07147 | -0.0486 | -4.9056
-7 | -0.318 | 0.06503 | -0.0578 | -4.8901
-6.5 | -0.2837 | 0.05234 | -0.079 | -5.4203
-6 | -0.2278 | 0.04379 | -0.0929 | -5.2021
-5.5 | -0.1712 | 0.01946 | -0.1273 | -8.7975
-5 | -0.1123 | 0.00956 | -0.1335 | -11.7469
-4 | 0.0328 | 0.00679 | -0.1309 | 4.8306
-3.5 | 0.1055 | 0.00654 | -0.1295 | 16.1315
-3 | 0.1771 | 0.00636 | -0.1283 | 27.8459
-2.5 | 0.2465 | 0.00633 | -0.1272 | 38.9415
-2 | 0.3146 | 0.00639 | -0.1262 | 49.2332
-1.5 | 0.3837 | 0.00628 | -0.1255 | 61.0987
-1 | 0.4523 | 0.00623 | -0.125 | 72.6003
-0.5 | 0.5201 | 0.00628 | -0.1245 | 82.8185
1 | 0.7215 | 0.00668 | -0.123 | 108.009
1.5 | 0.7891 | 0.00676 | -0.1226 | 116.7308
2 | 0.857 | 0.00677 | -0.1222 | 126.5879
2.5 | 0.9249 | 0.00691 | -0.1216 | 133.8495
3 | 0.9929 | 0.00706 | -0.121 | 140.6374
3.5 | 1.0607 | 0.0073 | -0.12 | 145.3014
4 | 1.1257 | 0.00788 | -0.1184 | 142.8553
4.5 | 1.1938 | 0.0082 | -0.117 | 145.5854
5 | 1.2624 | 0.00855 | -0.1153 | 147.6491
5.5 | 1.3316 | 0.00892 | -0.1134 | 149.2825
6 | 1.4014 | 0.00934 | -0.1111 | 150.0428
6.5 | 1.4721 | 0.00975 | -0.1084 | 150.9846
7 | 1.5419 | 0.01039 | -0.105 | 148.4023
7.5 | 1.6045 | 0.01093 | -0.1001 | 146.7978
8 | 1.6259 | 0.01495 | -0.0892 | 108.7559
8.5 | 1.6166 | 0.01975 | -0.0754 | 81.8532
9 | 1.5911 | 0.02502 | -0.0626 | 63.5931
9.5 | 1.5617 | 0.03253 | -0.0558 | 48.008
10 | 1.5272 | 0.04247 | -0.0546 | 35.9595
10.5 | 1.4891 | 0.0544 | -0.0575 | 27.3732
11 | 1.4505 | 0.06801 | -0.0634 | 21.3277
11.5 | 1.4126 | 0.08192 | -0.0697 | 17.2437
12 | 1.3761 | 0.09601 | -0.0762 | 14.3329
12.5 | 1.3413 | 0.11029 | -0.0829 | 12.1616
13 | 1.3111 | 0.12468 | -0.0901 | 10.5157

## 145. Re 20M Mach 0.00 (1)
BIGFOIL.COM POLAR EXPORT
goe121
GOE 121 (MVA H.1) |  |  |  | Cl Max: | 1.505 | at alpha= | 11 | deg
JavaFoil+Calcfoil stall+Eppler ext transition |  |  |  | L/D Max: | 150.372 | at alpha= | 7.5 | deg
Re: | 20000000 |  |  | Cd Min: | 0.00586 | at alpha= | -3 | deg
Mach: | 0 |  |  | Cl=0 at alpha= | -4.787 | deg
|  |  |  | @ Cl=0.1, Cd= | 0.0060218
|  |  |  | @ Cl=0.4, Cd= | 0.0059326
|  |  |  | @ Cl=0.6, Cd= | 0.0073293
alpha (deg) | Cl | Cd | Cm | Cl/Cd
-18.5 | -0.428 | 0.14859 | -0.043 | -2.88
-18 | -0.442 | 0.13928 | -0.044 | -3.175
-17.5 | -0.455 | 0.13592 | -0.043 | -3.35
-17 | -0.468 | 0.131 | -0.043 | -3.573
-16.5 | -0.48 | 0.12349 | -0.044 | -3.888
-16 | -0.491 | 0.11607 | -0.044 | -4.227
-15.5 | -0.5 | 0.10825 | -0.045 | -4.616
-15 | -0.507 | 0.10199 | -0.046 | -4.972
-14.5 | -0.513 | 0.09294 | -0.048 | -5.52
-14 | -0.518 | 0.08378 | -0.052 | -6.181
-13.5 | -0.519 | 0.07535 | -0.054 | -6.887
-13 | -0.515 | 0.07125 | -0.055 | -7.229
-12.5 | -0.507 | 0.06799 | -0.055 | -7.462
-12 | -0.494 | 0.06374 | -0.056 | -7.746
-11.5 | -0.474 | 0.05876 | -0.058 | -8.064
-11 | -0.45 | 0.0555 | -0.059 | -8.111
-10.5 | -0.427 | 0.05008 | -0.061 | -8.517
-10 | -0.4 | 0.0455 | -0.063 | -8.8
-9.5 | -0.374 | 0.04004 | -0.067 | -9.33
-9 | -0.345 | 0.03379 | -0.07 | -10.202
-8.5 | -0.311 | 0.03143 | -0.071 | -9.889
-8 | -0.317 | 0.00619 | -0.092 | -51.138
-7.5 | -0.272 | 0.00667 | -0.092 | -40.761
-7 | -0.225 | 0.0065 | -0.093 | -34.625
-6.5 | -0.177 | 0.00605 | -0.094 | -29.16
-6 | -0.127 | 0.00627 | -0.094 | -20.196
-5.5 | -0.075 | 0.00593 | -0.095 | -12.703
-5 | -0.023 | 0.00632 | -0.095 | -3.607
-4.5 | 0.031 | 0.00632 | -0.096 | 4.855
-4 | 0.085 | 0.00591 | -0.097 | 14.37
-3.5 | 0.14 | 0.00632 | -0.097 | 22.137
-3 | 0.195 | 0.00586 | -0.098 | 33.348
-2.5 | 0.251 | 0.00586 | -0.098 | 42.88
-2 | 0.308 | 0.00595 | -0.099 | 51.664
-1.5 | 0.364 | 0.00592 | -0.1 | 61.543
-1 | 0.421 | 0.00594 | -0.1 | 70.804
-0.5 | 0.477 | 0.00699 | -0.101 | 68.265
0 | 0.538 | 0.00636 | -0.102 | 84.465
0.5 | 0.594 | 0.00731 | -0.102 | 81.189
1 | 0.65 | 0.00749 | -0.103 | 86.822
1.5 | 0.706 | 0.00676 | -0.104 | 104.47
2 | 0.763 | 0.00772 | -0.104 | 98.733
2.5 | 0.819 | 0.00701 | -0.105 | 116.791
3 | 0.875 | 0.0073 | -0.106 | 119.796
3.5 | 0.931 | 0.00755 | -0.106 | 123.29
4 | 0.986 | 0.00761 | -0.107 | 129.543
4.5 | 1.04 | 0.00779 | -0.108 | 133.474
5 | 1.094 | 0.00802 | -0.108 | 136.263
5.5 | 1.146 | 0.00828 | -0.109 | 138.487
6 | 1.198 | 0.00856 | -0.11 | 140.02
6.5 | 1.249 | 0.00845 | -0.11 | 147.782
7 | 1.299 | 0.0087 | -0.111 | 149.256
7.5 | 1.347 | 0.00896 | -0.112 | 150.372
8 | 1.387 | 0.00926 | -0.112 | 149.802
8.5 | 1.421 | 0.0096 | -0.113 | 148.011
9 | 1.451 | 0.01019 | -0.114 | 142.342
9.5 | 1.474 | 0.01062 | -0.115 | 138.772
10 | 1.491 | 0.01131 | -0.115 | 131.861
10.5 | 1.501 | 0.01191 | -0.116 | 126.02
11 | 1.505 | 0.01254 | -0.117 | 119.962
11.5 | 1.501 | 0.01521 | -0.117 | 98.671
12 | 1.491 | 0.01559 | -0.118 | 95.636
12.5 | 1.474 | 0.0164 | -0.119 | 89.891
13 | 1.452 | 0.01728 | -0.119 | 84.003
13.5 | 1.423 | 0.01859 | -0.12 | 76.542
14 | 1.359 | 0.02094 | -0.118 | 64.925
14.5 | 1.321 | 0.0215 | -0.118 | 61.469
15 | 1.254 | 0.02748 | -0.116 | 45.624
15.5 | 1.19 | 0.03347 | -0.114 | 35.566
16 | 1.132 | 0.03988 | -0.113 | 28.381

## 146. Re 20M Mach 0.00 (2)
BIGFOIL.COM POLAR EXPORT
goe121
GOE 121 (MVA H.1) |  |  |  | Cl Max: | 2.1948 | at alpha= | 19.5 | deg
XFOIL ncrit=9 |  |  |  | L/D Max: | 167.245 | at alpha= | 7.5 | deg
Re: | 20000000 |  |  | Cd Min: | 0.23164 | at alpha= | -20 | deg
Mach: | 0 |  |  | Cl=0 at alpha= | -4.4603 | deg
|  |  |  | @ Cl=0.1, Cd= | 0.0057164
|  |  |  | @ Cl=0.4, Cd= | 0.0059257
|  |  |  | @ Cl=0.6, Cd= | 0.006326
alpha (deg) | Cl | Cd | Cm | Cl/Cd
-20 | -0.7037 | 0.23164 | 0.0444 | -3.0379
-19.5 | -0.7103 | 0.21375 | 0.037 | -3.323
-19 | -0.6952 | 0.20765 | 0.0332 | -3.3479
-18.5 | -0.6799 | 0.20178 | 0.0297 | -3.3695
-18 | -0.6649 | 0.19593 | 0.0262 | -3.3936
-17.5 | -0.6496 | 0.18995 | 0.0228 | -3.4198
-16 | -1.2565 | 0.02345 | -0.1052 | -53.5821
-15.5 | -1.2139 | 0.01864 | -0.1079 | -65.1234
-15 | -1.1636 | 0.01643 | -0.109 | -70.8217
-14.5 | -1.1106 | 0.01481 | -0.1098 | -74.9899
-14 | -1.0563 | 0.01335 | -0.1107 | -79.1236
-13.5 | -1.0003 | 0.01172 | -0.112 | -85.3498
-13 | -0.9464 | 0.01053 | -0.1123 | -89.8765
-12.5 | -0.8974 | 0.01001 | -0.1111 | -89.6503
-12 | -0.8436 | 0.00923 | -0.1109 | -91.3976
-11.5 | -0.7895 | 0.00837 | -0.1108 | -94.325
-11 | -0.7343 | 0.00778 | -0.1107 | -94.383
-10.5 | -0.6793 | 0.00711 | -0.1107 | -95.5415
-10 | -0.624 | 0.00678 | -0.1104 | -92.0354
-9 | -0.5128 | 0.00631 | -0.11 | -81.2678
-8.5 | -0.4562 | 0.0061 | -0.1099 | -74.7869
-7.5 | -0.3428 | 0.0057 | -0.1098 | -60.1404
-7 | -0.2862 | 0.00555 | -0.1097 | -51.5676
-6.5 | -0.2309 | 0.00572 | -0.1094 | -40.3671
-6 | -0.174 | 0.00567 | -0.1093 | -30.6878
-5.5 | -0.117 | 0.0056 | -0.1092 | -20.8929
-5 | -0.0609 | 0.0057 | -0.1091 | -10.6842
-4.5 | -0.0045 | 0.00577 | -0.1089 | -0.7799
-4 | 0.0522 | 0.00575 | -0.1089 | 9.0783
-3 | 0.166 | 0.00567 | -0.1087 | 29.2769
-2.5 | 0.2228 | 0.00567 | -0.1087 | 39.2945
-1.5 | 0.3349 | 0.00592 | -0.1083 | 56.5709
-1 | 0.3919 | 0.00592 | -0.1083 | 66.1993
0 | 0.5052 | 0.006 | -0.1081 | 84.2
0.5 | 0.5605 | 0.00627 | -0.1079 | 89.3939
1 | 0.6169 | 0.00635 | -0.1078 | 97.1496
2 | 0.7298 | 0.00637 | -0.1077 | 114.5683
2.5 | 0.7859 | 0.00647 | -0.1076 | 121.4683
3 | 0.8419 | 0.00656 | -0.1075 | 128.3384
3.5 | 0.8977 | 0.00668 | -0.1074 | 134.3862
4 | 0.9513 | 0.00713 | -0.1069 | 133.4222
4.5 | 1.006 | 0.00738 | -0.1066 | 136.3144
5.5 | 1.115 | 0.00785 | -0.1061 | 142.0382
6 | 1.1695 | 0.00802 | -0.1059 | 145.8229
6.5 | 1.2234 | 0.00826 | -0.1056 | 148.1114
7 | 1.2771 | 0.00851 | -0.1053 | 150.0705
7.5 | 1.3296 | 0.00795 | -0.1051 | 167.2453
8 | 1.3823 | 0.00833 | -0.1047 | 165.9424
8.5 | 1.4346 | 0.00871 | -0.1042 | 164.7072
9 | 1.4868 | 0.00908 | -0.1037 | 163.7445
9.5 | 1.5383 | 0.00948 | -0.1031 | 162.2679
10 | 1.5889 | 0.00996 | -0.1024 | 159.5281
10.5 | 1.6386 | 0.0105 | -0.1015 | 156.0571
11 | 1.6882 | 0.01099 | -0.1007 | 153.6124
11.5 | 1.7371 | 0.0115 | -0.0998 | 151.0522
12 | 1.7853 | 0.01205 | -0.0989 | 148.1577
12.5 | 1.8325 | 0.01262 | -0.0978 | 145.206
13 | 1.8785 | 0.01325 | -0.0965 | 141.7736
13.5 | 1.9228 | 0.01397 | -0.095 | 137.6378
14 | 1.9647 | 0.01483 | -0.0932 | 132.4815
14.5 | 2.0037 | 0.01582 | -0.0909 | 126.6561
15 | 2.0427 | 0.01669 | -0.0886 | 122.3907
15.5 | 2.079 | 0.01761 | -0.086 | 118.0579
16 | 2.1117 | 0.0186 | -0.0829 | 113.5323
16.5 | 2.1323 | 0.01969 | -0.0775 | 108.2936
17 | 2.1484 | 0.02104 | -0.0719 | 102.1103
17.5 | 2.1635 | 0.02275 | -0.067 | 95.0989
18 | 2.1762 | 0.02492 | -0.0626 | 87.3274
18.5 | 2.1861 | 0.02761 | -0.0588 | 79.1778
19 | 2.1925 | 0.03086 | -0.0555 | 71.0467
19.5 | 2.1948 | 0.03487 | -0.0529 | 62.9424
20 | 2.192 | 0.03982 | -0.0511 | 55.0477

## 147. Re 20M Mach 0.10 (1)
BIGFOIL.COM POLAR EXPORT
goe121
GOE 121 (MVA H.1) |  |  |  | Cl Max: | 1.499 | at alpha= | 10.5 | deg
JavaFoil+Calcfoil stall+Eppler ext transition |  |  |  | L/D Max: | 150.723 | at alpha= | 7.5 | deg
Re: | 20000000 |  |  | Cd Min: | 0.00582 | at alpha= | -4 | deg
Mach: | 0.1 |  |  | Cl=0 at alpha= | -4.787 | deg
|  |  |  | @ Cl=0.1, Cd= | 0.0059539
|  |  |  | @ Cl=0.4, Cd= | 0.0059119
|  |  |  | @ Cl=0.6, Cd= | 0.0073196
alpha (deg) | Cl | Cd | Cm | Cl/Cd
-18.5 | -0.389 | 0.14782 | -0.044 | -2.633
-18 | -0.406 | 0.14339 | -0.044 | -2.829
-17.5 | -0.422 | 0.13833 | -0.044 | -3.047
-17 | -0.437 | 0.13114 | -0.043 | -3.331
-16.5 | -0.451 | 0.12447 | -0.043 | -3.626
-16 | -0.465 | 0.11746 | -0.044 | -3.956
-15.5 | -0.477 | 0.11078 | -0.045 | -4.303
-15 | -0.487 | 0.10297 | -0.046 | -4.728
-14.5 | -0.495 | 0.09559 | -0.047 | -5.177
-14 | -0.502 | 0.08631 | -0.051 | -5.817
-13.5 | -0.506 | 0.07855 | -0.053 | -6.438
-13 | -0.505 | 0.07197 | -0.055 | -7.021
-12.5 | -0.5 | 0.06842 | -0.055 | -7.303
-12 | -0.488 | 0.06434 | -0.056 | -7.58
-11.5 | -0.468 | 0.06038 | -0.057 | -7.751
-11 | -0.445 | 0.05706 | -0.058 | -7.806
-10.5 | -0.423 | 0.05184 | -0.06 | -8.156
-10 | -0.398 | 0.04684 | -0.063 | -8.486
-9.5 | -0.371 | 0.04123 | -0.066 | -8.996
-9 | -0.343 | 0.03518 | -0.069 | -9.742
-8.5 | -0.311 | 0.03069 | -0.072 | -10.145
-8 | -0.317 | 0.00627 | -0.092 | -50.511
-7.5 | -0.272 | 0.00668 | -0.093 | -40.719
-7 | -0.225 | 0.00649 | -0.093 | -34.741
-6.5 | -0.177 | 0.00605 | -0.094 | -29.271
-6 | -0.127 | 0.00595 | -0.095 | -21.358
-5.5 | -0.076 | 0.00587 | -0.095 | -12.868
-5 | -0.023 | 0.00623 | -0.096 | -3.675
-4.5 | 0.031 | 0.00585 | -0.096 | 5.267
-4 | 0.085 | 0.00582 | -0.097 | 14.653
-3.5 | 0.141 | 0.00632 | -0.098 | 22.253
-3 | 0.196 | 0.0059 | -0.098 | 33.277
-2.5 | 0.253 | 0.0059 | -0.099 | 42.801
-2 | 0.309 | 0.00594 | -0.1 | 52.018
-1.5 | 0.366 | 0.0059 | -0.1 | 61.987
-1 | 0.423 | 0.00592 | -0.101 | 71.356
-0.5 | 0.48 | 0.00699 | -0.102 | 68.675
0 | 0.54 | 0.00631 | -0.102 | 85.637
0.5 | 0.597 | 0.00731 | -0.103 | 81.598
1 | 0.653 | 0.00749 | -0.104 | 87.279
1.5 | 0.71 | 0.00675 | -0.104 | 105.224
2 | 0.766 | 0.0078 | -0.105 | 98.292
2.5 | 0.823 | 0.00699 | -0.106 | 117.617
3 | 0.879 | 0.0073 | -0.106 | 120.425
3.5 | 0.935 | 0.00753 | -0.107 | 124.148
4 | 0.991 | 0.00767 | -0.108 | 129.078
4.5 | 1.045 | 0.00778 | -0.108 | 134.296
5 | 1.099 | 0.00802 | -0.109 | 137.07
5.5 | 1.152 | 0.00834 | -0.11 | 138.022
6 | 1.204 | 0.00856 | -0.11 | 140.671
6.5 | 1.255 | 0.00846 | -0.111 | 148.305
7 | 1.304 | 0.00871 | -0.112 | 149.763
7.5 | 1.353 | 0.00898 | -0.112 | 150.723
8 | 1.392 | 0.00928 | -0.113 | 150.046
8.5 | 1.426 | 0.00967 | -0.114 | 147.492
9 | 1.454 | 0.01027 | -0.115 | 141.571
9.5 | 1.476 | 0.01069 | -0.115 | 138.003
10 | 1.491 | 0.01119 | -0.116 | 133.188
10.5 | 1.499 | 0.01204 | -0.117 | 124.449
11 | 1.499 | 0.01224 | -0.117 | 122.481
11.5 | 1.492 | 0.01508 | -0.118 | 98.945
12 | 1.478 | 0.01587 | -0.119 | 93.132
12.5 | 1.457 | 0.01674 | -0.119 | 87.018
13 | 1.429 | 0.01772 | -0.12 | 80.647
13.5 | 1.395 | 0.01943 | -0.121 | 71.798
14 | 1.321 | 0.02189 | -0.118 | 60.345
14.5 | 1.277 | 0.02248 | -0.118 | 56.823
15 | 1.195 | 0.03082 | -0.115 | 38.768
15.5 | 1.129 | 0.03765 | -0.113 | 29.986

## 148. Re 20M Mach 0.10 (2)
BIGFOIL.COM POLAR EXPORT
goe121
GOE 121 (MVA H.1) |  |  |  | Cl Max: | 2.1813 | at alpha= | 19 | deg
XFOIL ncrit=9 |  |  |  | L/D Max: | 167.3 | at alpha= | 7.5 | deg
Re: | 20000000 |  |  | Cd Min: | 0.22585 | at alpha= | -20 | deg
Mach: | 0.1 |  |  | Cl=0 at alpha= | -4.4529 | deg
|  |  |  | @ Cl=0.1, Cd= | 0.0057097
|  |  |  | @ Cl=0.4, Cd= | 0.0059254
|  |  |  | @ Cl=0.6, Cd= | 0.0063314
alpha (deg) | Cl | Cd | Cm | Cl/Cd
-20 | -0.7165 | 0.22585 | 0.0429 | -3.1725
-19.5 | -0.7007 | 0.21965 | 0.0389 | -3.1901
-19 | -0.6959 | 0.20857 | 0.0334 | -3.3365
-18.5 | -0.6806 | 0.20253 | 0.0298 | -3.3605
-18 | -0.6655 | 0.19662 | 0.0263 | -3.3847
-17.5 | -0.6501 | 0.19062 | 0.0229 | -3.4105
-17 | -0.635 | 0.18454 | 0.0195 | -3.441
-16.5 | -0.6389 | 0.17244 | 0.0142 | -3.7051
-15 | -1.1729 | 0.02153 | -0.1102 | -54.4775
-14.5 | -1.1258 | 0.01723 | -0.1124 | -65.3395
-14 | -1.0717 | 0.0151 | -0.1134 | -70.9735
-13 | -0.9603 | 0.01158 | -0.115 | -82.9275
-12.5 | -0.9112 | 0.0106 | -0.1136 | -85.9623
-12 | -0.856 | 0.00982 | -0.1133 | -87.169
-11.5 | -0.8009 | 0.00888 | -0.113 | -90.1914
-11 | -0.7449 | 0.00808 | -0.1128 | -92.1906
-10.5 | -0.6889 | 0.00736 | -0.1125 | -93.6005
-10 | -0.6327 | 0.00696 | -0.1121 | -90.9052
-9 | -0.5197 | 0.0064 | -0.1115 | -81.2031
-8.5 | -0.4622 | 0.00617 | -0.1113 | -74.9109
-8 | -0.4048 | 0.00598 | -0.111 | -67.6923
-7.5 | -0.3472 | 0.00577 | -0.1109 | -60.1733
-7 | -0.2899 | 0.00559 | -0.1107 | -51.8605
-6.5 | -0.234 | 0.00575 | -0.1103 | -40.6957
-6 | -0.1765 | 0.00569 | -0.1102 | -31.0193
-5.5 | -0.1189 | 0.00562 | -0.11 | -21.1566
-5 | -0.0622 | 0.00571 | -0.1098 | -10.8932
-4.5 | -0.0054 | 0.00579 | -0.1096 | -0.93264
-4 | 0.0519 | 0.00576 | -0.1095 | 9.0104
-3.5 | 0.1093 | 0.0057 | -0.1094 | 19.1754
-3 | 0.1665 | 0.00568 | -0.1093 | 29.3134
-2.5 | 0.2236 | 0.00568 | -0.1093 | 39.3662
-1.5 | 0.3366 | 0.00593 | -0.1089 | 56.7622
-1 | 0.3939 | 0.00592 | -0.1088 | 66.5372
-0.5 | 0.4508 | 0.00597 | -0.1087 | 75.5109
0 | 0.5079 | 0.00601 | -0.1087 | 84.5092
0.5 | 0.5635 | 0.00628 | -0.1084 | 89.7293
1 | 0.6203 | 0.00636 | -0.1083 | 97.5314
2 | 0.7339 | 0.00638 | -0.1082 | 115.0313
2.5 | 0.7904 | 0.00648 | -0.1081 | 121.9753
3 | 0.8467 | 0.00657 | -0.108 | 128.8737
3.5 | 0.9029 | 0.00669 | -0.1079 | 134.9626
4 | 0.9568 | 0.00715 | -0.1073 | 133.8182
4.5 | 1.0119 | 0.0074 | -0.107 | 136.7432
5 | 1.067 | 0.00764 | -0.1067 | 139.6597
5.5 | 1.1218 | 0.00787 | -0.1064 | 142.5413
6 | 1.1768 | 0.00805 | -0.1062 | 146.1863
6.5 | 1.2311 | 0.0083 | -0.1058 | 148.3253
7 | 1.2854 | 0.00855 | -0.1054 | 150.3392
7.5 | 1.3384 | 0.008 | -0.1053 | 167.3
8 | 1.3916 | 0.00839 | -0.1047 | 165.8641
8.5 | 1.4445 | 0.00878 | -0.1041 | 164.5216
9 | 1.4972 | 0.00916 | -0.1035 | 163.4498
9.5 | 1.5493 | 0.00959 | -0.1028 | 161.5537
10 | 1.6003 | 0.0101 | -0.102 | 158.4455
11 | 1.701 | 0.01114 | -0.1001 | 152.693
11.5 | 1.7506 | 0.01168 | -0.099 | 149.8801
12 | 1.7993 | 0.01225 | -0.0979 | 146.8816
12.5 | 1.8469 | 0.01287 | -0.0965 | 143.5043
13 | 1.8929 | 0.01359 | -0.095 | 139.2862
13.5 | 1.9366 | 0.01444 | -0.0931 | 134.1136
14 | 1.9778 | 0.01541 | -0.0907 | 128.3452
15 | 2.0566 | 0.01726 | -0.0857 | 119.1541
15.5 | 2.0915 | 0.01829 | -0.0825 | 114.3521
16 | 2.1171 | 0.01939 | -0.0777 | 109.1851
16.5 | 2.1336 | 0.02071 | -0.0716 | 103.0227
17 | 2.1491 | 0.0224 | -0.0662 | 95.942
17.5 | 2.1624 | 0.02456 | -0.0615 | 88.0456
18 | 2.1728 | 0.02727 | -0.0575 | 79.6773
18.5 | 2.1795 | 0.03061 | -0.0539 | 71.2022
19 | 2.1813 | 0.03479 | -0.0511 | 62.6991
19.5 | 2.1778 | 0.03996 | -0.0492 | 54.4995
20 | 2.1675 | 0.04627 | -0.0482 | 46.8446

## 149. Re 20M Mach 0.25 (1)
BIGFOIL.COM POLAR EXPORT
goe121
GOE 121 (MVA H.1) |  |  |  | Cl Max: | 1.48 | at alpha= | 9.5 | deg
JavaFoil+Calcfoil stall+Eppler ext transition |  |  |  | L/D Max: | 151.296 | at alpha= | 7 | deg
Re: | 20000000 |  |  | Cd Min: | 0.00576 | at alpha= | -4 | deg
Mach: | 0.25 |  |  | Cl=0 at alpha= | -4.787 | deg
|  |  |  | @ Cl=0.1, Cd= | 0.0057691
|  |  |  | @ Cl=0.4, Cd= | 0.0058766
|  |  |  | @ Cl=0.6, Cd= | 0.0071367
alpha (deg) | Cl | Cd | Cm | Cl/Cd
-17 | -0.065 | 0.13787 | -0.046 | -0.469
-16.5 | -0.166 | 0.13256 | -0.046 | -1.25
-16 | -0.219 | 0.12608 | -0.046 | -1.741
-15.5 | -0.265 | 0.11607 | -0.046 | -2.281
-15 | -0.305 | 0.10974 | -0.047 | -2.777
-14.5 | -0.34 | 0.10333 | -0.047 | -3.292
-14 | -0.371 | 0.09622 | -0.048 | -3.858
-13.5 | -0.397 | 0.08867 | -0.049 | -4.478
-13 | -0.419 | 0.078 | -0.053 | -5.376
-12.5 | -0.434 | 0.07146 | -0.055 | -6.078
-12 | -0.436 | 0.06887 | -0.055 | -6.334
-11.5 | -0.427 | 0.06395 | -0.056 | -6.677
-11 | -0.413 | 0.06087 | -0.057 | -6.791
-10.5 | -0.397 | 0.05635 | -0.058 | -7.042
-10 | -0.376 | 0.05309 | -0.059 | -7.09
-9.5 | -0.353 | 0.04864 | -0.061 | -7.265
-9 | -0.328 | 0.04318 | -0.064 | -7.606
-8.5 | -0.3 | 0.03942 | -0.067 | -7.599
-8 | -0.271 | 0.03095 | -0.073 | -8.766
-7.5 | -0.236 | 0.02862 | -0.075 | -8.232
-7 | -0.227 | 0.00736 | -0.096 | -30.772
-6.5 | -0.179 | 0.00645 | -0.097 | -27.719
-6 | -0.129 | 0.00599 | -0.097 | -21.506
-5.5 | -0.077 | 0.00583 | -0.098 | -13.19
-5 | -0.023 | 0.00625 | -0.098 | -3.732
-4.5 | 0.031 | 0.00583 | -0.099 | 5.398
-4 | 0.087 | 0.00576 | -0.1 | 15.148
-3.5 | 0.144 | 0.0058 | -0.1 | 24.826
-3 | 0.201 | 0.00586 | -0.101 | 34.367
-2.5 | 0.259 | 0.0058 | -0.102 | 44.669
-2 | 0.317 | 0.00588 | -0.102 | 53.949
-1.5 | 0.376 | 0.00586 | -0.103 | 64.134
-1 | 0.434 | 0.0059 | -0.104 | 73.628
-0.5 | 0.493 | 0.00697 | -0.104 | 70.733
0 | 0.555 | 0.00626 | -0.105 | 88.7
0.5 | 0.613 | 0.00739 | -0.106 | 82.948
1 | 0.671 | 0.0066 | -0.106 | 101.663
1.5 | 0.729 | 0.0067 | -0.107 | 108.898
2 | 0.787 | 0.00785 | -0.108 | 100.317
2.5 | 0.845 | 0.00699 | -0.108 | 120.816
3 | 0.903 | 0.00731 | -0.109 | 123.471
3.5 | 0.96 | 0.00751 | -0.11 | 127.881
4 | 1.017 | 0.0076 | -0.11 | 133.834
4.5 | 1.073 | 0.00797 | -0.111 | 134.58
5 | 1.128 | 0.00807 | -0.112 | 139.804
5.5 | 1.181 | 0.00842 | -0.113 | 140.331
6 | 1.234 | 0.00856 | -0.113 | 144.112
6.5 | 1.285 | 0.00861 | -0.114 | 149.277
7 | 1.335 | 0.00882 | -0.115 | 151.296
7.5 | 1.383 | 0.00918 | -0.115 | 150.623
8 | 1.42 | 0.00954 | -0.116 | 148.845
8.5 | 1.448 | 0.00995 | -0.117 | 145.592
9 | 1.469 | 0.01082 | -0.118 | 135.794
9.5 | 1.48 | 0.01126 | -0.118 | 131.42
10 | 1.48 | 0.01214 | -0.119 | 121.977
10.5 | 1.469 | 0.01296 | -0.12 | 113.405
11 | 1.446 | 0.01387 | -0.12 | 104.236
11.5 | 1.41 | 0.01761 | -0.121 | 80.067
12 | 1.361 | 0.01861 | -0.122 | 73.156
12.5 | 1.271 | 0.02064 | -0.12 | 61.577
13 | 1.187 | 0.0234 | -0.119 | 50.696
13.5 | 1.069 | 0.03191 | -0.115 | 33.514
14 | 0.931 | 0.05309 | -0.105 | 17.542
14.5 | 0.811 | 0.0743 | -0.096 | 10.912

## 150. Re 20M Mach 0.25 (2)
BIGFOIL.COM POLAR EXPORT
goe121
GOE 121 (MVA H.1) |  |  |  | Cl Max: | 2.0658 | at alpha= | 15.5 | deg
XFOIL ncrit=9 |  |  |  | L/D Max: | 166.531 | at alpha= | 7.5 | deg
Re: | 20000000 |  |  | Cd Min: | 0.24023 | at alpha= | -20 | deg
Mach: | 0.25 |  |  | Cl=0 at alpha= | -4.4139 | deg
|  |  |  | @ Cl=0.1, Cd= | 0.0057995
|  |  |  | @ Cl=0.4, Cd= | 0.0059421
|  |  |  | @ Cl=0.6, Cd= | 0.0063435
alpha (deg) | Cl | Cd | Cm | Cl/Cd
-20 | -0.7085 | 0.24023 | 0.0466 | -2.9493
-19.5 | -0.6908 | 0.23421 | 0.0426 | -2.9495
-19 | -0.6732 | 0.22801 | 0.0387 | -2.9525
-18.5 | -0.6656 | 0.21561 | 0.0333 | -3.0871
-18 | -0.6569 | 0.2054 | 0.0285 | -3.1981
-17.5 | -0.6419 | 0.19858 | 0.0247 | -3.2325
-17 | -0.6361 | 0.18833 | 0.0198 | -3.3776
-16 | -0.6061 | 0.17538 | 0.0131 | -3.4559
-15.5 | -0.6084 | 0.16386 | 0.0079 | -3.7129
-15 | -0.5946 | 0.15749 | 0.0048 | -3.7755
-14.5 | -0.5807 | 0.15128 | 0.0019 | -3.8386
-14 | -0.5667 | 0.14505 | -0.001 | -3.9069
-13 | -0.5683 | 0.12584 | -0.0098 | -4.5161
-12.5 | -0.5535 | 0.11928 | -0.0135 | -4.6403
-12 | -0.5413 | 0.11349 | -0.0161 | -4.7696
-11.5 | -0.8625 | 0.01467 | -0.125 | -58.7935
-11 | -0.8067 | 0.0113 | -0.1248 | -71.3894
-10.5 | -0.7452 | 0.00984 | -0.1236 | -75.7317
-10 | -0.6848 | 0.00844 | -0.1225 | -81.1374
-9.5 | -0.6237 | 0.00758 | -0.1212 | -82.2823
-9 | -0.561 | 0.00699 | -0.1201 | -80.2575
-8.5 | -0.498 | 0.00666 | -0.1191 | -74.7748
-8 | -0.4355 | 0.00638 | -0.1182 | -68.2602
-7.5 | -0.3732 | 0.00614 | -0.1174 | -60.7818
-7 | -0.3115 | 0.00588 | -0.1166 | -52.9762
-6.5 | -0.2519 | 0.00593 | -0.1157 | -42.4789
-6 | -0.1908 | 0.00584 | -0.1152 | -32.6712
-5.5 | -0.1298 | 0.00574 | -0.1146 | -22.6132
-4.5 | -0.0103 | 0.0059 | -0.1136 | -1.7458
-4 | 0.0495 | 0.00585 | -0.1133 | 8.4615
-3.5 | 0.1095 | 0.00579 | -0.113 | 18.9119
-3 | 0.1691 | 0.00575 | -0.1128 | 29.4087
-2.5 | 0.2284 | 0.00575 | -0.1125 | 39.7217
-2 | 0.2863 | 0.00599 | -0.1121 | 47.7963
-1 | 0.4049 | 0.00594 | -0.1119 | 68.165
0.5 | 0.5803 | 0.00632 | -0.1112 | 91.8196
1 | 0.639 | 0.00639 | -0.1111 | 100
1.5 | 0.6977 | 0.00644 | -0.111 | 108.3385
2 | 0.7565 | 0.00643 | -0.1109 | 117.6516
2.5 | 0.8151 | 0.00653 | -0.1107 | 124.8239
3 | 0.8735 | 0.00664 | -0.1105 | 131.5512
3.5 | 0.9317 | 0.00679 | -0.1103 | 137.2165
4 | 0.9877 | 0.00726 | -0.1096 | 136.0468
4.5 | 1.0451 | 0.00751 | -0.1091 | 139.1611
5 | 1.1025 | 0.00776 | -0.1086 | 142.0747
5.5 | 1.1598 | 0.00803 | -0.1081 | 144.4334
6.5 | 1.2744 | 0.00852 | -0.1069 | 149.5775
7 | 1.3315 | 0.00879 | -0.1062 | 151.479
7.5 | 1.3872 | 0.00833 | -0.1056 | 166.5306
8 | 1.4436 | 0.00875 | -0.1046 | 164.9829
8.5 | 1.4999 | 0.00917 | -0.1035 | 163.566
9 | 1.5556 | 0.00965 | -0.1023 | 161.2021
9.5 | 1.6104 | 0.01024 | -0.1008 | 157.2656
10 | 1.6651 | 0.01081 | -0.0992 | 154.0333
10.5 | 1.7195 | 0.01141 | -0.0975 | 150.7011
11 | 1.773 | 0.01207 | -0.0956 | 146.8931
11.5 | 1.8251 | 0.01282 | -0.0933 | 142.3635
12 | 1.8753 | 0.01372 | -0.0907 | 136.6837
12.5 | 1.923 | 0.01475 | -0.0876 | 130.3729
13 | 1.9667 | 0.016 | -0.0838 | 122.9188
13.5 | 2.0066 | 0.01737 | -0.0795 | 115.521
14 | 2.0401 | 0.01888 | -0.0742 | 108.0561
14.5 | 2.0545 | 0.02062 | -0.066 | 99.6363
15 | 2.063 | 0.02307 | -0.0583 | 89.4235
15.5 | 2.0658 | 0.02657 | -0.0519 | 77.7493
16 | 2.0592 | 0.0315 | -0.0469 | 65.3714
16.5 | 2.0441 | 0.03815 | -0.0438 | 53.5806
17 | 2.0167 | 0.047 | -0.043 | 42.9085
17.5 | 1.9819 | 0.0577 | -0.0443 | 34.3484
18 | 1.9424 | 0.07026 | -0.0481 | 27.6459
18.5 | 1.8959 | 0.08414 | -0.0529 | 22.5327
19 | 1.8492 | 0.09833 | -0.0584 | 18.8061
19.5 | 1.8032 | 0.11275 | -0.0645 | 15.9929
20 | 1.759 | 0.12719 | -0.0712 | 13.8297

## 151. Re 20M Mach 0.50 (1)
BIGFOIL.COM POLAR EXPORT
goe121
GOE 121 (MVA H.1) |  |  |  | Cl Max: | 1.478 | at alpha= | 7.5 | deg
JavaFoil+Calcfoil stall+Eppler ext transition |  |  |  | L/D Max: | 142.348 | at alpha= | 6.5 | deg
Re: | 20000000 |  |  | Cd Min: | 0.00589 | at alpha= | -4 | deg
Mach: | 0.5 |  |  | Cl=0 at alpha= | -4.8056 | deg
|  |  |  | @ Cl=0.1, Cd= | 0.0058976
|  |  |  | @ Cl=0.4, Cd= | 0.0061227
|  |  |  | @ Cl=0.6, Cd= | 0.0064529
alpha (deg) | Cl | Cd | Cm | Cl/Cd
-20 | -0.754 | 0.16459 | -0.056 | -4.583
-19.5 | -0.731 | 0.15965 | -0.056 | -4.576
-19 | -0.707 | 0.15606 | -0.056 | -4.53
-18.5 | -0.683 | 0.15125 | -0.056 | -4.517
-18 | -0.659 | 0.14468 | -0.057 | -4.557
-17.5 | -0.637 | 0.12929 | -0.058 | -4.924
-17 | -0.613 | 0.11881 | -0.059 | -5.162
-16.5 | -0.589 | 0.11339 | -0.059 | -5.198
-16 | -0.565 | 0.11228 | -0.059 | -5.028
-15.5 | -0.541 | 0.10284 | -0.059 | -5.258
-15 | -0.515 | 0.10194 | -0.058 | -5.055
-14.5 | -0.49 | 0.09851 | -0.058 | -4.977
-14 | -0.466 | 0.09029 | -0.059 | -5.163
-13.5 | -0.441 | 0.08754 | -0.058 | -5.037
-13 | -0.415 | 0.08492 | -0.057 | -4.892
-12.5 | -0.39 | 0.08066 | -0.056 | -4.838
-12 | -0.365 | 0.0823 | -0.055 | -4.439
-11.5 | -0.341 | 0.07472 | -0.056 | -4.557
-11 | -0.316 | 0.07597 | -0.056 | -4.155
-10.5 | -0.291 | 0.07056 | -0.056 | -4.119
-10 | -0.266 | 0.06466 | -0.058 | -4.112
-9.5 | -0.242 | 0.05792 | -0.061 | -4.173
-9 | -0.217 | 0.05307 | -0.063 | -4.084
-8.5 | -0.192 | 0.0495 | -0.065 | -3.871
-8 | -0.167 | 0.0443 | -0.067 | -3.76
-7.5 | -0.141 | 0.04064 | -0.069 | -3.476
-7 | -0.116 | 0.03718 | -0.073 | -3.125
-6.5 | -0.091 | 0.03187 | -0.077 | -2.857
-6 | -0.094 | 0.03624 | -0.069 | -2.583
-5.5 | -0.062 | 0.03426 | -0.07 | -1.824
-5 | -0.021 | 0.0228 | -0.087 | -0.914
-4.5 | 0.033 | 0.00599 | -0.111 | 5.58
-4 | 0.094 | 0.00589 | -0.111 | 16.014
-3.5 | 0.157 | 0.00597 | -0.112 | 26.384
-3 | 0.222 | 0.00594 | -0.113 | 37.354
-2.5 | 0.287 | 0.00592 | -0.114 | 48.43
-2 | 0.352 | 0.00661 | -0.114 | 53.287
-1.5 | 0.418 | 0.00594 | -0.115 | 70.411
-1 | 0.484 | 0.006 | -0.116 | 80.732
-0.5 | 0.55 | 0.00636 | -0.117 | 86.482
0 | 0.62 | 0.00649 | -0.117 | 95.522
0.5 | 0.685 | 0.00679 | -0.118 | 100.898
1 | 0.75 | 0.0069 | -0.119 | 108.669
1.5 | 0.814 | 0.00701 | -0.12 | 116.202
2 | 0.879 | 0.00722 | -0.12 | 121.685
2.5 | 0.943 | 0.0074 | -0.121 | 127.36
3 | 1.007 | 0.00779 | -0.122 | 129.319
3.5 | 1.071 | 0.00802 | -0.123 | 133.558
4 | 1.133 | 0.00826 | -0.124 | 137.108
4.5 | 1.193 | 0.00862 | -0.124 | 138.414
5 | 1.251 | 0.00906 | -0.125 | 138.089
5.5 | 1.306 | 0.00933 | -0.126 | 139.926
6 | 1.358 | 0.00972 | -0.127 | 139.623
6.5 | 1.405 | 0.00987 | -0.127 | 142.348
7 | 1.446 | 0.01039 | -0.128 | 139.129
7.5 | 1.478 | 0.01098 | -0.129 | 134.644
8 | 1.455 | 0.01179 | -0.13 | 123.448
8.5 | 1.32 | 0.01391 | -0.131 | 94.938
9 | 0.719 | 0.06419 | -0.062 | 11.196
9.5 | 0.745 | 0.07037 | -0.063 | 10.584
10 | 0.958 | 0.01553 | -0.133 | 61.674
10.5 | 0.967 | 0.02093 | -0.131 | 46.18
11 | 0.989 | 0.02367 | -0.13 | 41.783
11.5 | 1.001 | 0.0287 | -0.128 | 34.876
12 | 1.013 | 0.03482 | -0.125 | 29.089
12.5 | 1.031 | 0.0403 | -0.124 | 25.577

## 152. Re 20M Mach 0.50 (2)
BIGFOIL.COM POLAR EXPORT
goe121
GOE 121 (MVA H.1) |  |  |  | Cl Max: | 1.6306 | at alpha= | 8 | deg
XFOIL ncrit=9 |  |  |  | L/D Max: | 153.894 | at alpha= | 6.5 | deg
Re: | 20000000 |  |  | Cd Min: | 0.26781 | at alpha= | -20 | deg
Mach: | 0.5 |  |  | Cl=0 at alpha= | -4.2222 | deg
|  |  |  | @ Cl=0.1, Cd= | 0.0063891
|  |  |  | @ Cl=0.4, Cd= | 0.0061709
|  |  |  | @ Cl=0.6, Cd= | 0.0064341
alpha (deg) | Cl | Cd | Cm | Cl/Cd
-20 | -0.7527 | 0.26781 | 0.0542 | -2.8106
-19.5 | -0.7304 | 0.25999 | 0.0493 | -2.8093
-19 | -0.7087 | 0.25164 | 0.0443 | -2.8163
-18.5 | -0.6866 | 0.24385 | 0.0395 | -2.8157
-18 | -0.6652 | 0.23563 | 0.0349 | -2.8231
-17.5 | -0.6449 | 0.22683 | 0.0303 | -2.8431
-17 | -0.6261 | 0.2171 | 0.0255 | -2.8839
-16.5 | -0.6053 | 0.20923 | 0.0212 | -2.893
-16 | -0.5844 | 0.20178 | 0.0172 | -2.8962
-15.5 | -0.5677 | 0.19263 | 0.0129 | -2.9471
-15 | -0.5525 | 0.18335 | 0.0086 | -3.0134
-14.5 | -0.5348 | 0.17548 | 0.0049 | -3.0476
-14 | -0.5174 | 0.16799 | 0.0014 | -3.0799
-13.5 | -0.5094 | 0.15783 | -0.0029 | -3.2275
-13 | -0.49 | 0.15037 | -0.0072 | -3.2586
-12.5 | -0.4754 | 0.14308 | -0.0104 | -3.3226
-12 | -0.4669 | 0.13441 | -0.0142 | -3.4737
-11.5 | -0.4552 | 0.12707 | -0.0174 | -3.5823
-11 | -0.4397 | 0.12037 | -0.0204 | -3.6529
-10.5 | -0.4324 | 0.11207 | -0.0244 | -3.8583
-10 | -0.4189 | 0.10514 | -0.0278 | -3.9842
-9.5 | -0.4045 | 0.09844 | -0.0312 | -4.1091
-9 | -0.3883 | 0.09213 | -0.0345 | -4.2147
-8.5 | -0.3878 | 0.08325 | -0.0402 | -4.6583
-7.5 | -0.3541 | 0.07123 | -0.0493 | -4.9712
-7 | -0.32 | 0.06434 | -0.0591 | -4.9736
-6.5 | -0.2856 | 0.05072 | -0.0821 | -5.6309
-6 | -0.2281 | 0.04232 | -0.0956 | -5.3899
-5.5 | -0.1765 | 0.01576 | -0.131 | -11.1992
-5 | -0.1137 | 0.0088 | -0.1341 | -12.9205
-4.5 | -0.041 | 0.00717 | -0.1328 | -5.7183
-4 | 0.0328 | 0.00661 | -0.1311 | 4.9622
-3.5 | 0.1058 | 0.00637 | -0.1296 | 16.6091
-3 | 0.1772 | 0.00624 | -0.1284 | 28.3974
-2.5 | 0.2454 | 0.0064 | -0.1271 | 38.3438
-2 | 0.3151 | 0.00627 | -0.1263 | 50.2552
-1.5 | 0.3844 | 0.00618 | -0.1257 | 62.2006
-1 | 0.4529 | 0.00614 | -0.1251 | 73.7622
-0.5 | 0.5196 | 0.00634 | -0.1244 | 81.9558
0 | 0.5873 | 0.00642 | -0.124 | 91.4798
1 | 0.7224 | 0.00657 | -0.1232 | 109.9543
1.5 | 0.7901 | 0.00665 | -0.1228 | 118.812
2 | 0.858 | 0.00667 | -0.1224 | 128.6357
2.5 | 0.9259 | 0.00679 | -0.1218 | 136.3623
3 | 0.9941 | 0.00695 | -0.1212 | 143.036
3.5 | 1.0619 | 0.00718 | -0.1202 | 147.8969
4 | 1.1271 | 0.00776 | -0.1186 | 145.2448
4.5 | 1.1953 | 0.00807 | -0.1172 | 148.1165
5 | 1.2641 | 0.00841 | -0.1156 | 150.3092
5.5 | 1.3333 | 0.00878 | -0.1136 | 151.8565
6 | 1.4034 | 0.00918 | -0.1114 | 152.8758
6.5 | 1.4743 | 0.00958 | -0.1088 | 153.8935
7 | 1.5446 | 0.0102 | -0.1053 | 151.4314
7.5 | 1.6082 | 0.01068 | -0.1006 | 150.5805
8 | 1.6306 | 0.01468 | -0.0897 | 111.0763
8.5 | 1.6228 | 0.01953 | -0.0761 | 83.0927
9 | 1.597 | 0.02467 | -0.0629 | 64.7345
9.5 | 1.5673 | 0.03209 | -0.0558 | 48.8408
10 | 1.5327 | 0.04194 | -0.0544 | 36.5451
10.5 | 1.4944 | 0.05382 | -0.0571 | 27.7666
11 | 1.4556 | 0.06742 | -0.0631 | 21.59
11.5 | 1.4169 | 0.08141 | -0.0694 | 17.4045
12 | 1.3783 | 0.09574 | -0.076 | 14.3963
12.5 | 1.3434 | 0.11001 | -0.0827 | 12.2116
13 | 1.3132 | 0.12438 | -0.0899 | 10.558