## index
index | Re | Mach | Datasource
1 | 50000 | 0 | JavaFoil+Calcfoil stall+Eppler ext transition
2 | 50000 | 0 | XFOIL ncrit=9
3 | 50000 | 0.1 | JavaFoil+Calcfoil stall+Eppler ext transition
4 | 50000 | 0.1 | XFOIL ncrit=9
5 | 50000 | 0.25 | JavaFoil+Calcfoil stall+Eppler ext transition
6 | 50000 | 0.25 | XFOIL ncrit=9
7 | 50000 | 0.5 | JavaFoil+Calcfoil stall+Eppler ext transition
8 | 50000 | 0.5 | XFOIL ncrit=9
9 | 100000 | 0 | JavaFoil+Calcfoil stall+Eppler ext transition
10 | 100000 | 0 | XFOIL ncrit=9
11 | 100000 | 0.1 | JavaFoil+Calcfoil stall+Eppler ext transition
12 | 100000 | 0.1 | XFOIL ncrit=9
13 | 100000 | 0.25 | JavaFoil+Calcfoil stall+Eppler ext transition
14 | 100000 | 0.25 | XFOIL ncrit=9
15 | 100000 | 0.5 | JavaFoil+Calcfoil stall+Eppler ext transition
16 | 100000 | 0.5 | XFOIL ncrit=9
17 | 250000 | 0 | JavaFoil+Calcfoil stall+Eppler ext transition
18 | 250000 | 0 | XFOIL ncrit=9
19 | 250000 | 0.1 | JavaFoil+Calcfoil stall+Eppler ext transition
20 | 250000 | 0.1 | XFOIL ncrit=9
21 | 250000 | 0.25 | JavaFoil+Calcfoil stall+Eppler ext transition
22 | 250000 | 0.25 | XFOIL ncrit=9
23 | 250000 | 0.5 | JavaFoil+Calcfoil stall+Eppler ext transition
24 | 250000 | 0.5 | XFOIL ncrit=9
25 | 500000 | 0 | JavaFoil+Calcfoil stall+Eppler ext transition
26 | 500000 | 0 | XFOIL ncrit=9
27 | 500000 | 0.1 | JavaFoil+Calcfoil stall+Eppler ext transition
28 | 500000 | 0.1 | XFOIL ncrit=9
29 | 500000 | 0.25 | JavaFoil+Calcfoil stall+Eppler ext transition
30 | 500000 | 0.25 | XFOIL ncrit=9
31 | 500000 | 0.5 | JavaFoil+Calcfoil stall+Eppler ext transition
32 | 500000 | 0.5 | XFOIL ncrit=9
33 | 750000 | 0 | JavaFoil+Calcfoil stall+Eppler ext transition
34 | 750000 | 0 | XFOIL ncrit=9
35 | 750000 | 0.1 | JavaFoil+Calcfoil stall+Eppler ext transition
36 | 750000 | 0.1 | XFOIL ncrit=9
37 | 750000 | 0.25 | JavaFoil+Calcfoil stall+Eppler ext transition
38 | 750000 | 0.25 | XFOIL ncrit=9
39 | 750000 | 0.5 | JavaFoil+Calcfoil stall+Eppler ext transition
40 | 750000 | 0.5 | XFOIL ncrit=9
41 | 1000000 | 0 | JavaFoil+Calcfoil stall+Eppler ext transition
42 | 1000000 | 0 | XFOIL ncrit=9
43 | 1000000 | 0.1 | JavaFoil+Calcfoil stall+Eppler ext transition
44 | 1000000 | 0.1 | XFOIL ncrit=9
45 | 1000000 | 0.25 | JavaFoil+Calcfoil stall+Eppler ext transition
46 | 1000000 | 0.25 | XFOIL ncrit=9
47 | 1000000 | 0.5 | JavaFoil+Calcfoil stall+Eppler ext transition
48 | 1000000 | 0.5 | XFOIL ncrit=9
49 | 2000000 | 0 | JavaFoil+Calcfoil stall+Eppler ext transition
50 | 2000000 | 0 | XFOIL ncrit=9
51 | 2000000 | 0.1 | JavaFoil+Calcfoil stall+Eppler ext transition
52 | 2000000 | 0.1 | XFOIL ncrit=9
53 | 2000000 | 0.25 | JavaFoil+Calcfoil stall+Eppler ext transition
54 | 2000000 | 0.25 | XFOIL ncrit=9
55 | 2000000 | 0.5 | JavaFoil+Calcfoil stall+Eppler ext transition
56 | 2000000 | 0.5 | XFOIL ncrit=9
57 | 3000000 | 0 | JavaFoil+Calcfoil stall+Eppler ext transition
58 | 3000000 | 0 | XFOIL ncrit=9
59 | 3000000 | 0.1 | JavaFoil+Calcfoil stall+Eppler ext transition
60 | 3000000 | 0.1 | XFOIL ncrit=9
61 | 3000000 | 0.25 | JavaFoil+Calcfoil stall+Eppler ext transition
62 | 3000000 | 0.25 | XFOIL ncrit=9
63 | 3000000 | 0.5 | JavaFoil+Calcfoil stall+Eppler ext transition
64 | 3000000 | 0.5 | XFOIL ncrit=9
65 | 4000000 | 0 | JavaFoil+Calcfoil stall+Eppler ext transition
66 | 4000000 | 0 | XFOIL ncrit=9
67 | 4000000 | 0.1 | JavaFoil+Calcfoil stall+Eppler ext transition
68 | 4000000 | 0.1 | XFOIL ncrit=9
69 | 4000000 | 0.25 | JavaFoil+Calcfoil stall+Eppler ext transition
70 | 4000000 | 0.25 | XFOIL ncrit=9
71 | 4000000 | 0.5 | JavaFoil+Calcfoil stall+Eppler ext transition
72 | 4000000 | 0.5 | XFOIL ncrit=9
73 | 5000000 | 0 | JavaFoil+Calcfoil stall+Eppler ext transition
74 | 5000000 | 0 | XFOIL ncrit=9
75 | 5000000 | 0.1 | JavaFoil+Calcfoil stall+Eppler ext transition
76 | 5000000 | 0.1 | XFOIL ncrit=9
77 | 5000000 | 0.25 | JavaFoil+Calcfoil stall+Eppler ext transition
78 | 5000000 | 0.25 | XFOIL ncrit=9
79 | 5000000 | 0.5 | JavaFoil+Calcfoil stall+Eppler ext transition
80 | 5000000 | 0.5 | XFOIL ncrit=9
81 | 6000000 | 0 | JavaFoil+Calcfoil stall+Eppler ext transition
82 | 6000000 | 0 | XFOIL ncrit=9
83 | 6000000 | 0.1 | JavaFoil+Calcfoil stall+Eppler ext transition
84 | 6000000 | 0.1 | XFOIL ncrit=9
85 | 6000000 | 0.25 | JavaFoil+Calcfoil stall+Eppler ext transition
86 | 6000000 | 0.25 | XFOIL ncrit=9
87 | 6000000 | 0.5 | JavaFoil+Calcfoil stall+Eppler ext transition
88 | 6000000 | 0.5 | XFOIL ncrit=9
89 | 7000000 | 0 | JavaFoil+Calcfoil stall+Eppler ext transition
90 | 7000000 | 0 | XFOIL ncrit=9
91 | 7000000 | 0.1 | JavaFoil+Calcfoil stall+Eppler ext transition
92 | 7000000 | 0.1 | XFOIL ncrit=9
93 | 7000000 | 0.25 | JavaFoil+Calcfoil stall+Eppler ext transition
94 | 7000000 | 0.25 | XFOIL ncrit=9
95 | 7000000 | 0.5 | JavaFoil+Calcfoil stall+Eppler ext transition
96 | 7000000 | 0.5 | XFOIL ncrit=9
97 | 8000000 | 0 | JavaFoil+Calcfoil stall+Eppler ext transition
98 | 8000000 | 0 | XFOIL ncrit=9
99 | 8000000 | 0.1 | JavaFoil+Calcfoil stall+Eppler ext transition
100 | 8000000 | 0.1 | XFOIL ncrit=9
101 | 8000000 | 0.25 | JavaFoil+Calcfoil stall+Eppler ext transition
102 | 8000000 | 0.25 | XFOIL ncrit=9
103 | 8000000 | 0.5 | JavaFoil+Calcfoil stall+Eppler ext transition
104 | 8000000 | 0.5 | XFOIL ncrit=9
105 | 10000000 | 0 | JavaFoil+Calcfoil stall+Eppler ext transition
106 | 10000000 | 0 | XFOIL ncrit=9
107 | 10000000 | 0.1 | JavaFoil+Calcfoil stall+Eppler ext transition
108 | 10000000 | 0.1 | XFOIL ncrit=9
109 | 10000000 | 0.25 | JavaFoil+Calcfoil stall+Eppler ext transition
110 | 10000000 | 0.25 | XFOIL ncrit=9
111 | 10000000 | 0.5 | JavaFoil+Calcfoil stall+Eppler ext transition
112 | 10000000 | 0.5 | XFOIL ncrit=9
113 | 12000000 | 0 | JavaFoil+Calcfoil stall+Eppler ext transition
114 | 12000000 | 0 | XFOIL ncrit=9
115 | 12000000 | 0.1 | JavaFoil+Calcfoil stall+Eppler ext transition
116 | 12000000 | 0.1 | XFOIL ncrit=9
117 | 12000000 | 0.25 | JavaFoil+Calcfoil stall+Eppler ext transition
118 | 12000000 | 0.25 | XFOIL ncrit=9
119 | 12000000 | 0.5 | JavaFoil+Calcfoil stall+Eppler ext transition
120 | 12000000 | 0.5 | XFOIL ncrit=9
121 | 14000000 | 0 | JavaFoil+Calcfoil stall+Eppler ext transition
122 | 14000000 | 0 | XFOIL ncrit=9
123 | 14000000 | 0.1 | JavaFoil+Calcfoil stall+Eppler ext transition
124 | 14000000 | 0.1 | XFOIL ncrit=9
125 | 14000000 | 0.25 | JavaFoil+Calcfoil stall+Eppler ext transition
126 | 14000000 | 0.25 | XFOIL ncrit=9
127 | 14000000 | 0.5 | JavaFoil+Calcfoil stall+Eppler ext transition
128 | 14000000 | 0.5 | XFOIL ncrit=9
129 | 16000000 | 0 | JavaFoil+Calcfoil stall+Eppler ext transition
130 | 16000000 | 0 | XFOIL ncrit=9
131 | 16000000 | 0.1 | JavaFoil+Calcfoil stall+Eppler ext transition
132 | 16000000 | 0.1 | XFOIL ncrit=9
133 | 16000000 | 0.25 | JavaFoil+Calcfoil stall+Eppler ext transition
134 | 16000000 | 0.25 | XFOIL ncrit=9
135 | 16000000 | 0.5 | JavaFoil+Calcfoil stall+Eppler ext transition
136 | 16000000 | 0.5 | XFOIL ncrit=9
137 | 18000000 | 0 | JavaFoil+Calcfoil stall+Eppler ext transition
138 | 18000000 | 0 | XFOIL ncrit=9
139 | 18000000 | 0.1 | JavaFoil+Calcfoil stall+Eppler ext transition
140 | 18000000 | 0.1 | XFOIL ncrit=9
141 | 18000000 | 0.25 | JavaFoil+Calcfoil stall+Eppler ext transition
142 | 18000000 | 0.25 | XFOIL ncrit=9
143 | 18000000 | 0.5 | JavaFoil+Calcfoil stall+Eppler ext transition
144 | 18000000 | 0.5 | XFOIL ncrit=9
145 | 20000000 | 0 | JavaFoil+Calcfoil stall+Eppler ext transition
146 | 20000000 | 0 | XFOIL ncrit=9
147 | 20000000 | 0.1 | JavaFoil+Calcfoil stall+Eppler ext transition
148 | 20000000 | 0.1 | XFOIL ncrit=9
149 | 20000000 | 0.25 | JavaFoil+Calcfoil stall+Eppler ext transition
150 | 20000000 | 0.25 | XFOIL ncrit=9
151 | 20000000 | 0.5 | JavaFoil+Calcfoil stall+Eppler ext transition
152 | 20000000 | 0.5 | XFOIL ncrit=9

## 1. Re 50k Mach 0.00 (1)
BIGFOIL.COM POLAR EXPORT
NACA66-420 a=0.8
NACA66-420 a=0.8 |  |  |  | Cl Max: | 1.382 | at alpha= | 15 | deg
JavaFoil+Calcfoil stall+Eppler ext transition |  |  |  | L/D Max: | 35.208 | at alpha= | 6.5 | deg
Re: | 50000 |  |  | Cd Min: | 0.02324 | at alpha= | -3 | deg
Mach: | 0 |  |  | Cl=0 at alpha= | -3.2667 | deg
|  |  |  | @ Cl=0.1, Cd= | 0.023875
|  |  |  | @ Cl=0.4, Cd= | 0.023717
|  |  |  | @ Cl=0.6, Cd= | 0.024701
alpha (deg) | Cl | Cd | Cm | Cl/Cd
-20 | -0.95 | 0.25649 | -0.011 | -3.705
-19.5 | -0.96 | 0.25615 | -0.011 | -3.746
-19 | -0.969 | 0.24554 | -0.011 | -3.945
-18.5 | -0.975 | 0.23031 | -0.012 | -4.235
-18 | -0.976 | 0.21985 | -0.013 | -4.44
-17.5 | -0.972 | 0.20499 | -0.013 | -4.743
-17 | -0.966 | 0.19358 | -0.014 | -4.991
-16.5 | -0.958 | 0.18349 | -0.014 | -5.221
-16 | -0.947 | 0.17164 | -0.015 | -5.519
-15.5 | -0.934 | 0.16182 | -0.016 | -5.774
-15 | -0.919 | 0.15025 | -0.016 | -6.115
-14.5 | -0.901 | 0.142 | -0.017 | -6.344
-14 | -0.88 | 0.13509 | -0.017 | -6.516
-13.5 | -0.857 | 0.12771 | -0.018 | -6.712
-13 | -0.832 | 0.11889 | -0.019 | -6.995
-12.5 | -0.804 | 0.11147 | -0.019 | -7.212
-12 | -0.774 | 0.10414 | -0.02 | -7.429
-11.5 | -0.741 | 0.09715 | -0.021 | -7.629
-11 | -0.707 | 0.09173 | -0.021 | -7.702
-10.5 | -0.67 | 0.08527 | -0.022 | -7.858
-10 | -0.631 | 0.08118 | -0.023 | -7.778
-9.5 | -0.591 | 0.07634 | -0.023 | -7.745
-9 | -0.549 | 0.07141 | -0.024 | -7.694
-8.5 | -0.506 | 0.06722 | -0.025 | -7.53
-8 | -0.462 | 0.06308 | -0.025 | -7.317
-7.5 | -0.416 | 0.05965 | -0.026 | -6.972
-7 | -0.369 | 0.05644 | -0.027 | -6.54
-6.5 | -0.321 | 0.05362 | -0.028 | -5.995
-6 | -0.273 | 0.05057 | -0.028 | -5.395
-5.5 | -0.224 | 0.04833 | -0.029 | -4.628
-5 | -0.174 | 0.04609 | -0.03 | -3.78
-4.5 | -0.124 | 0.04421 | -0.032 | -2.812
-4 | -0.088 | 0.02379 | -0.064 | -3.705
-3.5 | -0.028 | 0.02343 | -0.065 | -1.193
-3 | 0.032 | 0.02324 | -0.067 | 1.398
-2.5 | 0.091 | 0.02389 | -0.065 | 3.798
-2 | 0.15 | 0.02379 | -0.067 | 6.3
-1.5 | 0.209 | 0.02378 | -0.068 | 8.788
-1 | 0.268 | 0.02379 | -0.069 | 11.269
-0.5 | 0.327 | 0.02383 | -0.071 | 13.739
0 | 0.388 | 0.02368 | -0.072 | 16.382
0.5 | 0.447 | 0.02386 | -0.073 | 18.731
1 | 0.506 | 0.02414 | -0.074 | 20.95
1.5 | 0.565 | 0.02452 | -0.076 | 23.032
2 | 0.623 | 0.02482 | -0.077 | 25.125
2.5 | 0.682 | 0.02527 | -0.078 | 26.998
3 | 0.741 | 0.02577 | -0.079 | 28.736
3.5 | 0.799 | 0.02628 | -0.081 | 30.402
4 | 0.851 | 0.02687 | -0.082 | 31.692
4.5 | 0.907 | 0.02742 | -0.083 | 33.092
5 | 0.962 | 0.02807 | -0.084 | 34.284
5.5 | 1.048 | 0.03069 | -0.089 | 34.14
6 | 1.102 | 0.0317 | -0.09 | 34.773
6.5 | 1.155 | 0.03281 | -0.091 | 35.208
7 | 1.012 | 0.05197 | -0.045 | 19.462
7.5 | 1.053 | 0.05531 | -0.044 | 19.047
8 | 1.093 | 0.05902 | -0.044 | 18.518
8.5 | 1.131 | 0.06319 | -0.043 | 17.894
9 | 1.166 | 0.06743 | -0.043 | 17.296
9.5 | 1.2 | 0.07216 | -0.043 | 16.63
10 | 1.231 | 0.07699 | -0.043 | 15.991
10.5 | 1.26 | 0.08269 | -0.044 | 15.235
11 | 1.286 | 0.08877 | -0.044 | 14.481
11.5 | 1.309 | 0.09535 | -0.044 | 13.724
12 | 1.328 | 0.102 | -0.044 | 13.023
12.5 | 1.345 | 0.10933 | -0.044 | 12.304
13 | 1.359 | 0.11586 | -0.044 | 11.726
13.5 | 1.369 | 0.12092 | -0.045 | 11.324
14 | 1.377 | 0.13195 | -0.046 | 10.433
14.5 | 1.381 | 0.1426 | -0.047 | 9.684
15 | 1.382 | 0.15151 | -0.047 | 9.121
15.5 | 1.38 | 0.16042 | -0.048 | 8.604
16 | 1.375 | 0.17001 | -0.048 | 8.088
16.5 | 1.363 | 0.18702 | -0.047 | 7.29
17 | 1.349 | 0.18974 | -0.048 | 7.109
17.5 | 1.332 | 0.20967 | -0.047 | 6.352
18 | 1.312 | 0.22184 | -0.047 | 5.915
18.5 | 1.291 | 0.22541 | -0.048 | 5.727
19 | 1.267 | 0.25126 | -0.047 | 5.045
19.5 | 1.242 | 0.26267 | -0.047 | 4.73
20 | 1.216 | 0.28248 | -0.047 | 4.306

## 2. Re 50k Mach 0.00 (2)
BIGFOIL.COM POLAR EXPORT
NACA66-420 a=0.8
NACA66-420 a=0.8 |  |  |  | Cl Max: | 1.1118 | at alpha= | 14.5 | deg
XFOIL ncrit=9 |  |  |  | L/D Max: | 16.2123 | at alpha= | 14 | deg
Re: | 50000 |  |  | Cd Min: | 0.22383 | at alpha= | 19.5 | deg
Mach: | 0 |  |  | Cl=0 at alpha= | 3.1781 | deg
|  |  |  | @ Cl=0.1, Cd= | 0.073706
|  |  |  | @ Cl=0.4, Cd= | 0.095713
|  |  |  | @ Cl=0.6, Cd= | 0.096603
alpha (deg) | Cl | Cd | Cm | Cl/Cd
-12.5 | -0.4675 | 0.16828 | -0.0218 | -2.7781
-11.5 | -0.4798 | 0.15968 | -0.0175 | -3.0048
-11 | -0.487 | 0.15507 | -0.0152 | -3.1405
-10.5 | -0.4961 | 0.15033 | -0.0128 | -3.3001
-9.5 | -0.8082 | 0.09715 | -0.0332 | -8.3191
-9 | -0.8834 | 0.08891 | -0.0241 | -9.9359
-8.5 | -0.9601 | 0.07915 | -0.0138 | -12.1301
-8 | -0.965 | 0.07173 | -0.0086 | -13.4532
-7.5 | -0.9673 | 0.06443 | -0.0029 | -15.0132
-7 | -0.9555 | 0.05908 | 0.0024 | -16.173
-6.5 | -0.9245 | 0.05433 | 0.0053 | -17.0164
-6 | -0.8885 | 0.0504 | 0.0076 | -17.629
-5.5 | -0.8473 | 0.04754 | 0.0093 | -17.8229
-5 | -0.8004 | 0.0455 | 0.0109 | -17.5912
-4.5 | -0.7458 | 0.04444 | 0.0119 | -16.7822
-4 | -0.7029 | 0.0436 | 0.0147 | -16.1216
-3.5 | -0.3072 | 0.06789 | -0.0081 | -4.525
-3 | -0.1808 | 0.06854 | -0.0285 | -2.6379
-2.5 | -0.1701 | 0.06747 | -0.0255 | -2.5211
-2 | -0.158 | 0.06667 | -0.0223 | -2.3699
-1.5 | -0.145 | 0.06611 | -0.0191 | -2.1933
-1 | -0.1313 | 0.06575 | -0.0158 | -1.997
-0.5 | -0.1172 | 0.06557 | -0.0125 | -1.7874
0 | -0.1029 | 0.06554 | -0.0092 | -1.57
0.5 | -0.0885 | 0.06564 | -0.0058 | -1.3483
1 | -0.0743 | 0.06587 | -0.0025 | -1.128
1.5 | -0.0603 | 0.06619 | 0.0009 | -0.91101
2 | -0.0468 | 0.06661 | 0.0043 | -0.7026
2.5 | -0.0339 | 0.06712 | 0.0076 | -0.50507
3 | -0.0208 | 0.0677 | 0.0108 | -0.30724
3.5 | 0.0376 | 0.07016 | 0.0045 | 0.53592
4 | 0.0793 | 0.07261 | 0.0018 | 1.0921
4.5 | 0.1116 | 0.07432 | 0.0011 | 1.5016
5 | 0.1465 | 0.07741 | 0 | 1.8925
5.5 | 0.1589 | 0.07799 | 0.0029 | 2.0374
6 | 0.1788 | 0.07965 | 0.0045 | 2.2448
6.5 | 0.2001 | 0.08174 | 0.0058 | 2.448
7 | 0.223 | 0.08443 | 0.0069 | 2.6412
7.5 | 0.2243 | 0.08513 | 0.0112 | 2.6348
8 | 0.2317 | 0.08609 | 0.0147 | 2.6914
9 | 0.267 | 0.0907 | 0.0168 | 2.9438
9.5 | 0.3112 | 0.09532 | 0.0135 | 3.2648
10.5 | 0.4377 | 0.09588 | 0.01 | 4.5651
11 | 0.5106 | 0.09654 | 0.0075 | 5.289
11.5 | 0.5474 | 0.09822 | 0.0074 | 5.5732
12 | 0.6271 | 0.09577 | 0.0074 | 6.548
12.5 | 0.8812 | 0.05579 | 0.0211 | 15.7949
13 | 0.8771 | 0.06015 | 0.0269 | 14.5819
13.5 | 0.9573 | 0.06129 | 0.0266 | 15.6192
14 | 1.0478 | 0.06463 | 0.0241 | 16.2123
14.5 | 1.1118 | 0.0704 | 0.0223 | 15.7926
15 | 1.1 | 0.07789 | 0.0252 | 14.1225
15.5 | 1.0636 | 0.08671 | 0.0279 | 12.2662
16 | 1.0136 | 0.09738 | 0.0288 | 10.4087
16.5 | 0.9612 | 0.11022 | 0.0269 | 8.7207
18 | 0.6828 | 0.20407 | -0.0248 | 3.3459
18.5 | 0.6783 | 0.20725 | -0.0291 | 3.2729
19 | 0.6894 | 0.21344 | -0.0328 | 3.2299
19.5 | 0.7246 | 0.22383 | -0.0348 | 3.2373

## 3. Re 50k Mach 0.10 (1)
BIGFOIL.COM POLAR EXPORT
NACA66-420 a=0.8
NACA66-420 a=0.8 |  |  |  | Cl Max: | 1.369 | at alpha= | 14.5 | deg
JavaFoil+Calcfoil stall+Eppler ext transition |  |  |  | L/D Max: | 35.056 | at alpha= | 6.5 | deg
Re: | 50000 |  |  | Cd Min: | 0.02333 | at alpha= | -3 | deg
Mach: | 0.1 |  |  | Cl=0 at alpha= | -3.2705 | deg
|  |  |  | @ Cl=0.1, Cd= | 0.023975
|  |  |  | @ Cl=0.4, Cd= | 0.023814
|  |  |  | @ Cl=0.6, Cd= | 0.0248
alpha (deg) | Cl | Cd | Cm | Cl/Cd
-20 | -0.914 | 0.26526 | -0.011 | -3.446
-19.5 | -0.929 | 0.25269 | -0.012 | -3.675
-19 | -0.94 | 0.25259 | -0.011 | -3.72
-18.5 | -0.95 | 0.24081 | -0.012 | -3.944
-18 | -0.954 | 0.22408 | -0.013 | -4.256
-17.5 | -0.952 | 0.2135 | -0.013 | -4.461
-17 | -0.949 | 0.20174 | -0.014 | -4.705
-16.5 | -0.943 | 0.18911 | -0.014 | -4.988
-16 | -0.935 | 0.17473 | -0.015 | -5.351
-15.5 | -0.924 | 0.16476 | -0.016 | -5.609
-15 | -0.91 | 0.15271 | -0.016 | -5.962
-14.5 | -0.894 | 0.14316 | -0.017 | -6.246
-14 | -0.875 | 0.13571 | -0.017 | -6.449
-13.5 | -0.854 | 0.12795 | -0.018 | -6.671
-13 | -0.829 | 0.12026 | -0.019 | -6.895
-12.5 | -0.802 | 0.11261 | -0.02 | -7.126
-12 | -0.773 | 0.10423 | -0.02 | -7.417
-11.5 | -0.741 | 0.09866 | -0.021 | -7.514
-11 | -0.707 | 0.09294 | -0.021 | -7.61
-10.5 | -0.671 | 0.08635 | -0.022 | -7.772
-10 | -0.633 | 0.08166 | -0.023 | -7.751
-9.5 | -0.593 | 0.07619 | -0.023 | -7.782
-9 | -0.551 | 0.07132 | -0.024 | -7.729
-8.5 | -0.508 | 0.06766 | -0.025 | -7.507
-8 | -0.463 | 0.06344 | -0.025 | -7.304
-7.5 | -0.418 | 0.05995 | -0.026 | -6.966
-7 | -0.371 | 0.05621 | -0.027 | -6.595
-6.5 | -0.323 | 0.05345 | -0.028 | -6.039
-6 | -0.274 | 0.05073 | -0.028 | -5.403
-5.5 | -0.225 | 0.04825 | -0.029 | -4.659
-5 | -0.175 | 0.04613 | -0.03 | -3.794
-4.5 | -0.125 | 0.04431 | -0.032 | -2.819
-4 | -0.089 | 0.02388 | -0.064 | -3.707
-3.5 | -0.028 | 0.02352 | -0.066 | -1.194
-3 | 0.033 | 0.02333 | -0.067 | 1.4
-2.5 | 0.091 | 0.02399 | -0.066 | 3.804
-2 | 0.151 | 0.02389 | -0.067 | 6.305
-1.5 | 0.21 | 0.02385 | -0.068 | 8.806
-1 | 0.269 | 0.02386 | -0.07 | 11.294
-0.5 | 0.329 | 0.02393 | -0.071 | 13.747
0 | 0.39 | 0.02378 | -0.072 | 16.39
0.5 | 0.449 | 0.02398 | -0.073 | 18.728
1 | 0.508 | 0.02425 | -0.075 | 20.967
1.5 | 0.567 | 0.02463 | -0.076 | 23.036
2 | 0.627 | 0.02494 | -0.077 | 25.124
2.5 | 0.685 | 0.02539 | -0.078 | 26.994
3 | 0.744 | 0.02586 | -0.08 | 28.783
3.5 | 0.803 | 0.02638 | -0.081 | 30.448
4 | 0.855 | 0.027 | -0.082 | 31.684
4.5 | 0.912 | 0.02756 | -0.083 | 33.08
5 | 0.967 | 0.02822 | -0.085 | 34.26
5.5 | 1.053 | 0.03092 | -0.089 | 34.04
6 | 1.107 | 0.03195 | -0.091 | 34.657
6.5 | 1.16 | 0.0331 | -0.092 | 35.056
7 | 1.016 | 0.05205 | -0.045 | 19.516
7.5 | 1.058 | 0.05563 | -0.044 | 19.018
8 | 1.097 | 0.05928 | -0.044 | 18.513
8.5 | 1.135 | 0.06368 | -0.043 | 17.82
9 | 1.17 | 0.06803 | -0.043 | 17.201
9.5 | 1.204 | 0.07267 | -0.044 | 16.562
10 | 1.234 | 0.07783 | -0.043 | 15.853
10.5 | 1.262 | 0.08381 | -0.044 | 15.055
11 | 1.286 | 0.08813 | -0.043 | 14.596
11.5 | 1.308 | 0.09467 | -0.043 | 13.817
12 | 1.327 | 0.10103 | -0.044 | 13.131
12.5 | 1.342 | 0.1087 | -0.044 | 12.345
13 | 1.354 | 0.11665 | -0.044 | 11.604
13.5 | 1.362 | 0.12432 | -0.045 | 10.957
14 | 1.367 | 0.13111 | -0.045 | 10.427
14.5 | 1.369 | 0.14145 | -0.047 | 9.677
15 | 1.367 | 0.15452 | -0.047 | 8.847
15.5 | 1.362 | 0.15962 | -0.047 | 8.534
16 | 1.354 | 0.16959 | -0.047 | 7.983
16.5 | 1.339 | 0.18086 | -0.048 | 7.401
17 | 1.32 | 0.19283 | -0.047 | 6.846
17.5 | 1.299 | 0.21351 | -0.047 | 6.084
18 | 1.275 | 0.22728 | -0.046 | 5.611
18.5 | 1.25 | 0.247 | -0.047 | 5.06
19 | 1.222 | 0.26137 | -0.047 | 4.675
19.5 | 1.193 | 0.27192 | -0.047 | 4.387

## 4. Re 50k Mach 0.10 (2)
BIGFOIL.COM POLAR EXPORT
NACA66-420 a=0.8
NACA66-420 a=0.8 |  |  |  | Cl Max: | 1.1029 | at alpha= | 14.5 | deg
XFOIL ncrit=9 |  |  |  | L/D Max: | 15.8613 | at alpha= | 14 | deg
Re: | 50000 |  |  | Cd Min: | 0.22489 | at alpha= | 19.5 | deg
Mach: | 0.1 |  |  | Cl=0 at alpha= | 3.1566 | deg
|  |  |  | @ Cl=0.1, Cd= | 0.074017
|  |  |  | @ Cl=0.4, Cd= | 0.097233
|  |  |  | @ Cl=0.6, Cd= | 0.097387
alpha (deg) | Cl | Cd | Cm | Cl/Cd
-12.5 | -0.4658 | 0.16898 | -0.0218 | -2.7565
-12 | -0.4711 | 0.16469 | -0.0198 | -2.8605
-11 | -0.4861 | 0.15584 | -0.0153 | -3.1192
-10.5 | -0.4959 | 0.15115 | -0.0129 | -3.2808
-10 | -0.4812 | 0.14494 | -0.0112 | -3.32
-9.5 | -0.8239 | 0.0981 | -0.0328 | -8.3986
-9 | -0.8671 | 0.09017 | -0.026 | -9.6163
-8.5 | -0.954 | 0.08054 | -0.0151 | -11.845
-8 | -0.9611 | 0.07307 | -0.0098 | -13.1531
-7.5 | -0.9665 | 0.06569 | -0.0039 | -14.713
-7 | -0.959 | 0.06009 | 0.0019 | -15.9594
-6.5 | -0.9292 | 0.05515 | 0.0048 | -16.8486
-6 | -0.894 | 0.05108 | 0.0073 | -17.502
-5.5 | -0.8531 | 0.04807 | 0.009 | -17.747
-5 | -0.8065 | 0.0459 | 0.0107 | -17.5708
-4.5 | -0.7512 | 0.04473 | 0.0117 | -16.7941
-3.5 | -0.327 | 0.06802 | -0.0048 | -4.8074
-3 | -0.1812 | 0.06892 | -0.0287 | -2.6291
-2.5 | -0.1706 | 0.06782 | -0.0256 | -2.5155
-2 | -0.1585 | 0.06701 | -0.0225 | -2.3653
-1.5 | -0.1455 | 0.06644 | -0.0192 | -2.1899
-1 | -0.1318 | 0.06608 | -0.0159 | -1.9946
-0.5 | -0.1176 | 0.06589 | -0.0126 | -1.7848
0 | -0.1032 | 0.06586 | -0.0092 | -1.567
0.5 | -0.0887 | 0.06596 | -0.0059 | -1.3448
1 | -0.0745 | 0.06619 | -0.0025 | -1.1255
1.5 | -0.0604 | 0.06652 | 0.0008 | -0.908
2 | -0.0468 | 0.06694 | 0.0042 | -0.69913
2.5 | -0.0338 | 0.06746 | 0.0076 | -0.50104
3 | -0.0181 | 0.0681 | 0.0103 | -0.26579
3.5 | 0.0397 | 0.07058 | 0.004 | 0.56248
4 | 0.0793 | 0.07278 | 0.0018 | 1.0896
4.5 | 0.1141 | 0.07486 | 0.0007 | 1.5242
5 | 0.1449 | 0.07753 | 0.0003 | 1.869
5.5 | 0.1596 | 0.0783 | 0.0029 | 2.0383
6 | 0.1814 | 0.08016 | 0.0041 | 2.263
6.5 | 0.2041 | 0.08246 | 0.0052 | 2.4751
7 | 0.2285 | 0.08552 | 0.0061 | 2.6719
7.5 | 0.2232 | 0.08528 | 0.0115 | 2.6173
8 | 0.2362 | 0.0868 | 0.0142 | 2.7212
8.5 | 0.2595 | 0.08984 | 0.015 | 2.8885
9 | 0.2681 | 0.09106 | 0.017 | 2.9442
9.5 | 0.3041 | 0.0952 | 0.0146 | 3.1943
10 | 0.3422 | 0.09902 | 0.0122 | 3.4559
10.5 | 0.4344 | 0.09617 | 0.0107 | 4.517
11 | 0.5022 | 0.09713 | 0.0085 | 5.1704
11.5 | 0.5502 | 0.09833 | 0.0079 | 5.5954
12 | 0.6162 | 0.09708 | 0.0081 | 6.3473
12.5 | 0.8742 | 0.05656 | 0.0229 | 15.4562
13 | 0.8756 | 0.06097 | 0.0279 | 14.3612
13.5 | 0.9579 | 0.06209 | 0.0276 | 15.4276
14 | 1.0432 | 0.06577 | 0.0255 | 15.8613
14.5 | 1.1029 | 0.0717 | 0.0239 | 15.3821
15 | 1.0864 | 0.07945 | 0.0268 | 13.674
15.5 | 1.0477 | 0.08861 | 0.0291 | 11.8237
16 | 0.9983 | 0.09965 | 0.0294 | 10.0181
17.5 | 0.6473 | 0.19415 | -0.0225 | 3.334
18 | 0.6826 | 0.20469 | -0.0249 | 3.3348
18.5 | 0.6787 | 0.20791 | -0.0293 | 3.2644
19 | 0.6904 | 0.21418 | -0.033 | 3.2235
19.5 | 0.7267 | 0.22489 | -0.0349 | 3.2314

## 5. Re 50k Mach 0.25 (1)
BIGFOIL.COM POLAR EXPORT
NACA66-420 a=0.8
NACA66-420 a=0.8 |  |  |  | Cl Max: | 1.308 | at alpha= | 12.5 | deg
JavaFoil+Calcfoil stall+Eppler ext transition |  |  |  | L/D Max: | 34.403 | at alpha= | 6.5 | deg
Re: | 50000 |  |  | Cd Min: | 0.02382 | at alpha= | -3 | deg
Mach: | 0.25 |  |  | Cl=0 at alpha= | -3.2698 | deg
|  |  |  | @ Cl=0.1, Cd= | 0.024419
|  |  |  | @ Cl=0.4, Cd= | 0.0243
|  |  |  | @ Cl=0.6, Cd= | 0.025278
alpha (deg) | Cl | Cd | Cm | Cl/Cd
-20 | -0.584 | 0.37129 | -0.007 | -1.572
-19.5 | -0.635 | 0.36238 | -0.012 | -1.753
-19 | -0.682 | 0.3364 | -0.012 | -2.027
-18.5 | -0.724 | 0.28496 | -0.013 | -2.542
-18 | -0.756 | 0.2616 | -0.014 | -2.89
-17.5 | -0.78 | 0.24828 | -0.014 | -3.142
-17 | -0.799 | 0.24438 | -0.014 | -3.268
-16.5 | -0.814 | 0.2222 | -0.014 | -3.665
-16 | -0.826 | 0.20454 | -0.015 | -4.039
-15.5 | -0.833 | 0.19218 | -0.016 | -4.337
-15 | -0.836 | 0.17532 | -0.016 | -4.77
-14.5 | -0.835 | 0.16347 | -0.017 | -5.107
-14 | -0.829 | 0.15138 | -0.018 | -5.476
-13.5 | -0.819 | 0.13819 | -0.018 | -5.924
-13 | -0.804 | 0.12899 | -0.019 | -6.233
-12.5 | -0.785 | 0.12036 | -0.02 | -6.526
-12 | -0.763 | 0.11357 | -0.021 | -6.718
-11.5 | -0.737 | 0.10317 | -0.021 | -7.142
-11 | -0.707 | 0.09757 | -0.022 | -7.248
-10.5 | -0.675 | 0.08991 | -0.023 | -7.502
-10 | -0.639 | 0.08439 | -0.023 | -7.571
-9.5 | -0.601 | 0.07877 | -0.024 | -7.625
-9 | -0.56 | 0.07368 | -0.024 | -7.601
-8.5 | -0.517 | 0.06879 | -0.025 | -7.521
-8 | -0.473 | 0.06475 | -0.026 | -7.303
-7.5 | -0.427 | 0.06094 | -0.027 | -7.004
-7 | -0.379 | 0.05759 | -0.028 | -6.589
-6.5 | -0.331 | 0.0541 | -0.028 | -6.114
-6 | -0.281 | 0.05132 | -0.029 | -5.474
-5.5 | -0.231 | 0.04875 | -0.03 | -4.731
-5 | -0.18 | 0.04647 | -0.031 | -3.865
-4.5 | -0.128 | 0.04471 | -0.032 | -2.866
-4 | -0.077 | 0.04264 | -0.035 | -1.794
-3.5 | -0.029 | 0.02404 | -0.067 | -1.199
-3 | 0.034 | 0.02382 | -0.069 | 1.407
-2.5 | 0.094 | 0.02443 | -0.067 | 3.835
-2 | 0.155 | 0.02432 | -0.069 | 6.36
-1.5 | 0.216 | 0.02431 | -0.07 | 8.875
-1 | 0.277 | 0.02435 | -0.071 | 11.368
-0.5 | 0.338 | 0.02439 | -0.073 | 13.854
0 | 0.4 | 0.0243 | -0.074 | 16.472
0.5 | 0.461 | 0.02452 | -0.075 | 18.809
1 | 0.522 | 0.02481 | -0.077 | 21.044
1.5 | 0.583 | 0.02517 | -0.078 | 23.157
2 | 0.643 | 0.02555 | -0.079 | 25.185
2.5 | 0.704 | 0.02597 | -0.08 | 27.11
3 | 0.765 | 0.02654 | -0.082 | 28.807
3.5 | 0.825 | 0.02709 | -0.083 | 30.449
4 | 0.878 | 0.02776 | -0.084 | 31.629
4.5 | 0.936 | 0.02835 | -0.086 | 32.995
5 | 1.022 | 0.03089 | -0.09 | 33.085
5.5 | 1.079 | 0.03211 | -0.092 | 33.595
6 | 1.134 | 0.03324 | -0.093 | 34.105
6.5 | 1.187 | 0.03451 | -0.094 | 34.403
7 | 1.04 | 0.05302 | -0.046 | 19.613
7.5 | 1.081 | 0.05664 | -0.045 | 19.092
8 | 1.119 | 0.06038 | -0.043 | 18.54
8.5 | 1.156 | 0.06531 | -0.044 | 17.696
9 | 1.189 | 0.07043 | -0.044 | 16.88
9.5 | 1.219 | 0.07536 | -0.044 | 16.17
10 | 1.245 | 0.08134 | -0.044 | 15.305
10.5 | 1.267 | 0.08754 | -0.044 | 14.47
11 | 1.284 | 0.0935 | -0.045 | 13.738
11.5 | 1.297 | 0.10112 | -0.045 | 12.83
12 | 1.305 | 0.10963 | -0.045 | 11.907
12.5 | 1.308 | 0.11665 | -0.044 | 11.21
13 | 1.305 | 0.12848 | -0.045 | 10.156
13.5 | 1.297 | 0.13801 | -0.045 | 9.394
14 | 1.282 | 0.14506 | -0.045 | 8.84
14.5 | 1.263 | 0.15887 | -0.046 | 7.948
15 | 1.237 | 0.17744 | -0.046 | 6.974
15.5 | 1.206 | 0.19476 | -0.045 | 6.195
16 | 1.17 | 0.20904 | -0.046 | 5.597
16.5 | 1.122 | 0.22476 | -0.046 | 4.991
17 | 1.068 | 0.24961 | -0.046 | 4.28
17.5 | 1.01 | 0.28058 | -0.045 | 3.601

## 6. Re 50k Mach 0.25 (2)
BIGFOIL.COM POLAR EXPORT
NACA66-420 a=0.8
NACA66-420 a=0.8 |  |  |  | Cl Max: | 1.0035 | at alpha= | 14 | deg
XFOIL ncrit=9 |  |  |  | L/D Max: | 14.2347 | at alpha= | 13.5 | deg
Re: | 50000 |  |  | Cd Min: | 0.21847 | at alpha= | 19 | deg
Mach: | 0.25 |  |  | Cl=0 at alpha= | 3.0316 | deg
|  |  |  | @ Cl=0.1, Cd= | 0.076196
|  |  |  | @ Cl=0.4, Cd= | 0.096259
|  |  |  | @ Cl=0.6, Cd= | 0.096889
alpha (deg) | Cl | Cd | Cm | Cl/Cd
0 | -0.105 | 0.0676 | -0.0098 | -1.5533
0.5 | -0.0902 | 0.06771 | -0.0063 | -1.3322
1 | -0.0755 | 0.06795 | -0.0029 | -1.1111
1.5 | -0.061 | 0.06831 | 0.0005 | -0.89299
2 | -0.0469 | 0.06877 | 0.0039 | -0.68198
2.5 | -0.0333 | 0.06934 | 0.0073 | -0.48024
3 | -0.0035 | 0.07064 | 0.0071 | -0.049547
3.5 | 0.0518 | 0.07338 | 0.0017 | 0.70591
4.5 | 0.1213 | 0.07744 | -0.0005 | 1.5664
5 | 0.1437 | 0.07867 | 0.0008 | 1.8266
5.5 | 0.172 | 0.08103 | 0.0011 | 2.1227
6.5 | 0.208 | 0.0849 | 0.005 | 2.4499
7 | 0.2205 | 0.08621 | 0.0078 | 2.5577
7.5 | 0.2429 | 0.08871 | 0.0092 | 2.7381
8 | 0.2474 | 0.09006 | 0.013 | 2.7471
8.5 | 0.2569 | 0.09127 | 0.0162 | 2.8147
9 | 0.276 | 0.09398 | 0.0174 | 2.9368
9.5 | 0.3134 | 0.0975 | 0.0157 | 3.2144
10 | 0.3846 | 0.09575 | 0.015 | 4.0167
10.5 | 0.4342 | 0.09739 | 0.0137 | 4.4584
11 | 0.5026 | 0.09859 | 0.0116 | 5.0979
11.5 | 0.5452 | 0.1002 | 0.0113 | 5.4411
12 | 0.6503 | 0.09385 | 0.0131 | 6.9291
12.5 | 0.8496 | 0.06086 | 0.0307 | 13.9599
13 | 0.8801 | 0.06441 | 0.0331 | 13.664
13.5 | 0.9533 | 0.06697 | 0.033 | 14.2347
14 | 1.0035 | 0.07247 | 0.0327 | 13.8471
14.5 | 0.9869 | 0.08083 | 0.0341 | 12.2096
15 | 0.946 | 0.09149 | 0.0341 | 10.3399
15.5 | 0.8678 | 0.1079 | 0.0298 | 8.0426
16 | 0.8013 | 0.12768 | 0.0208 | 6.2758
17.5 | 0.649 | 0.19757 | -0.0229 | 3.2849
18 | 0.684 | 0.20832 | -0.0256 | 3.2834
18.5 | 0.6815 | 0.21156 | -0.0303 | 3.2213
19 | 0.6972 | 0.21847 | -0.0341 | 3.1913

## 7. Re 50k Mach 0.50 (1)
BIGFOIL.COM POLAR EXPORT
NACA66-420 a=0.8
NACA66-420 a=0.8 |  |  |  | Cl Max: | 1.309 | at alpha= | 20 | deg
JavaFoil+Calcfoil stall+Eppler ext transition |  |  |  | L/D Max: | 31.204 | at alpha= | 4 | deg
Re: | 50000 |  |  | Cd Min: | 0.0261 | at alpha= | -3 | deg
Mach: | 0.5 |  |  | Cl=0 at alpha= | -3.2891 | deg
|  |  |  | @ Cl=0.1, Cd= | 0.026563
|  |  |  | @ Cl=0.4, Cd= | 0.026697
|  |  |  | @ Cl=0.6, Cd= | 0.027565
alpha (deg) | Cl | Cd | Cm | Cl/Cd
-20 | -0.954 | 0.46373 | -0.016 | -2.057
-19.5 | -0.926 | 0.45519 | -0.017 | -2.034
-19 | -0.898 | 0.43919 | -0.017 | -2.045
-18.5 | -0.87 | 0.43135 | -0.018 | -2.018
-18 | -0.84 | 0.40271 | -0.018 | -2.086
-17.5 | -0.812 | 0.38986 | -0.019 | -2.083
-17 | -0.784 | 0.37138 | -0.02 | -2.112
-16.5 | -0.756 | 0.37266 | -0.02 | -2.029
-16 | -0.726 | 0.34636 | -0.02 | -2.097
-15.5 | -0.698 | 0.32217 | -0.02 | -2.167
-15 | -0.67 | 0.32103 | -0.021 | -2.087
-14.5 | -0.642 | 0.33954 | -0.022 | -1.89
-14 | -0.614 | 0.31317 | -0.022 | -1.96
-13.5 | -0.585 | 0.29489 | -0.023 | -1.985
-13 | -0.556 | 0.29148 | -0.022 | -1.908
-12.5 | -0.527 | 0.27895 | -0.022 | -1.891
-12 | -0.499 | 0.27591 | -0.023 | -1.809
-11.5 | -0.471 | 0.27274 | -0.023 | -1.726
-11 | -0.442 | 0.26969 | -0.024 | -1.64
-10.5 | -0.414 | 0.22717 | -0.025 | -1.822
-10 | -0.385 | 0.18376 | -0.023 | -2.095
-9.5 | -0.468 | 0.12985 | -0.024 | -3.601
-9 | -0.532 | 0.09878 | -0.026 | -5.384
-8.5 | -0.523 | 0.0851 | -0.027 | -6.15
-8 | -0.495 | 0.07601 | -0.028 | -6.515
-7.5 | -0.457 | 0.06914 | -0.029 | -6.605
-7 | -0.412 | 0.06361 | -0.03 | -6.472
-6.5 | -0.362 | 0.05886 | -0.031 | -6.153
-6 | -0.309 | 0.05494 | -0.032 | -5.632
-5.5 | -0.255 | 0.05177 | -0.033 | -4.923
-5 | -0.199 | 0.04894 | -0.034 | -4.07
-4.5 | -0.142 | 0.04659 | -0.035 | -3.057
-4 | -0.085 | 0.04468 | -0.037 | -1.904
-3.5 | -0.027 | 0.04302 | -0.04 | -0.629
-3 | 0.037 | 0.0261 | -0.076 | 1.428
-2.5 | 0.105 | 0.0266 | -0.075 | 3.932
-2 | 0.173 | 0.02651 | -0.077 | 6.516
-1.5 | 0.241 | 0.0265 | -0.078 | 9.09
-1 | 0.309 | 0.02657 | -0.079 | 11.63
-0.5 | 0.377 | 0.02669 | -0.081 | 14.133
0 | 0.447 | 0.02671 | -0.082 | 16.715
0.5 | 0.514 | 0.02708 | -0.084 | 18.998
1 | 0.582 | 0.02743 | -0.085 | 21.231
1.5 | 0.65 | 0.02794 | -0.087 | 23.278
2 | 0.718 | 0.0284 | -0.088 | 25.286
2.5 | 0.786 | 0.02908 | -0.09 | 27.022
3 | 0.853 | 0.02976 | -0.091 | 28.666
3.5 | 0.921 | 0.0306 | -0.092 | 30.087
4 | 0.977 | 0.03131 | -0.094 | 31.204
4.5 | 1.068 | 0.03507 | -0.099 | 30.441
5 | 1.129 | 0.03651 | -0.1 | 30.927
5.5 | 1.188 | 0.03826 | -0.101 | 31.045
6 | 1.047 | 0.04954 | -0.05 | 21.144
6.5 | 1.09 | 0.05315 | -0.048 | 20.515
7 | 1.129 | 0.05761 | -0.047 | 19.59
7.5 | 1.16 | 0.0637 | -0.046 | 18.205
8 | 1.176 | 0.07088 | -0.046 | 16.595
8.5 | 1.173 | 0.07933 | -0.045 | 14.781
9 | 1.13 | 0.09365 | -0.045 | 12.067
9.5 | 0.924 | 0.1248 | -0.04 | 7.401
10 | 0.751 | 0.1961 | -0.046 | 3.829
10.5 | 0.779 | 0.20955 | -0.047 | 3.716
11 | 0.806 | 0.23246 | -0.047 | 3.468
11.5 | 0.834 | 0.25468 | -0.05 | 3.274
12 | 0.862 | 0.26977 | -0.055 | 3.197
12.5 | 0.89 | 0.26863 | -0.056 | 3.312
13 | 0.917 | 0.30161 | -0.056 | 3.04
13.5 | 0.945 | 0.29202 | -0.058 | 3.234
14 | 0.973 | 0.32554 | -0.063 | 2.99
14.5 | 1.001 | 0.33919 | -0.064 | 2.95
15 | 1.028 | 0.33751 | -0.065 | 3.045
15.5 | 1.057 | 0.35246 | -0.071 | 3
16 | 1.084 | 0.37744 | -0.072 | 2.873
16.5 | 1.114 | 0.41423 | -0.078 | 2.69
17 | 1.141 | 0.41432 | -0.08 | 2.754
17.5 | 1.168 | 0.42657 | -0.081 | 2.738
18 | 1.199 | 0.44029 | -0.087 | 2.722
18.5 | 1.225 | 0.47507 | -0.087 | 2.579
19 | 1.252 | 0.46761 | -0.088 | 2.677
19.5 | 1.279 | 0.47369 | -0.089 | 2.699
20 | 1.309 | 0.50365 | -0.093 | 2.599

## 8. Re 50k Mach 0.50 (2)
BIGFOIL.COM POLAR EXPORT
NACA66-420 a=0.8
NACA66-420 a=0.8 |  |  |  | Cl Max: | 0.781 | at alpha= | 20 | deg
XFOIL ncrit=9 |  |  |  | L/D Max: | 9.1469 | at alpha= | 12.5 | deg
Re: | 50000 |  |  | Cd Min: | 0.25646 | at alpha= | 20 | deg
Mach: | 0.5 |  |  | Cl=0 at alpha= | 2.6632 | deg
|  |  |  | @ Cl=0.1, Cd= | 0.083449
|  |  |  | @ Cl=0.4, Cd= | 0.10343
|  |  |  | @ Cl=0.6, Cd= | 0.10031
alpha (deg) | Cl | Cd | Cm | Cl/Cd
-10 | -0.5033 | 0.15601 | -0.026 | -3.2261
-9.5 | -0.5328 | 0.14308 | -0.0313 | -3.7238
-9 | -0.5689 | 0.13152 | -0.0349 | -4.3256
-8.5 | -0.5857 | 0.12235 | -0.0354 | -4.7871
-8 | -0.65 | 0.10791 | -0.0399 | -6.0235
-7.5 | -0.7279 | 0.09634 | -0.0392 | -7.5555
-7 | -0.7844 | 0.08828 | -0.0337 | -8.8854
-6.5 | -0.8477 | 0.08163 | -0.0243 | -10.3847
-6 | -0.8932 | 0.07486 | -0.0154 | -11.9316
-5.5 | -0.9179 | 0.06837 | -0.0073 | -13.4255
-5 | -0.9192 | 0.06245 | -0.0006 | -14.719
-4.5 | -0.8969 | 0.05747 | 0.0046 | -15.6064
-4 | -0.8474 | 0.05386 | 0.0073 | -15.7334
-3.5 | -0.7599 | 0.05256 | 0.0069 | -14.4578
-3 | -0.6992 | 0.05184 | 0.0102 | -13.4877
-2.5 | -0.3332 | 0.07563 | -0.0008 | -4.4057
-2 | -0.1825 | 0.07711 | -0.0241 | -2.3667
-1.5 | -0.1588 | 0.07654 | -0.0229 | -2.0747
-1 | -0.1446 | 0.07588 | -0.0192 | -1.9056
-0.5 | -0.1294 | 0.0755 | -0.0156 | -1.7139
0 | -0.1136 | 0.07537 | -0.0119 | -1.5072
0.5 | -0.0975 | 0.07545 | -0.0082 | -1.2922
1 | -0.0812 | 0.07572 | -0.0046 | -1.0724
1.5 | -0.065 | 0.07616 | -0.0009 | -0.85347
2 | -0.0489 | 0.07675 | 0.0026 | -0.63713
2.5 | -0.0189 | 0.07788 | 0.003 | -0.24268
3 | 0.039 | 0.08047 | -0.0024 | 0.48465
3.5 | 0.0823 | 0.08258 | -0.0046 | 0.99661
4 | 0.11 | 0.08394 | -0.0037 | 1.3105
4.5 | 0.1454 | 0.08653 | -0.0041 | 1.6803
5 | 0.1729 | 0.08907 | -0.0032 | 1.9412
5.5 | 0.1887 | 0.09021 | -0.0003 | 2.0918
6 | 0.2154 | 0.09271 | 0.0007 | 2.3234
6.5 | 0.2408 | 0.0957 | 0.0019 | 2.5162
7 | 0.2511 | 0.09687 | 0.0055 | 2.5921
7.5 | 0.2758 | 0.09988 | 0.0069 | 2.7613
8 | 0.3017 | 0.10235 | 0.0085 | 2.9477
8.5 | 0.3141 | 0.1035 | 0.0122 | 3.0348
9 | 0.3648 | 0.10127 | 0.0156 | 3.6023
9.5 | 0.3805 | 0.1021 | 0.0197 | 3.7267
10 | 0.396 | 0.10318 | 0.0235 | 3.838
10.5 | 0.426 | 0.10503 | 0.0251 | 4.056
11 | 0.4727 | 0.10727 | 0.025 | 4.4066
11.5 | 0.5267 | 0.10873 | 0.0253 | 4.8441
12 | 0.6595 | 0.09348 | 0.0364 | 7.055
12.5 | 0.7623 | 0.08334 | 0.0476 | 9.1469
13 | 0.7351 | 0.09512 | 0.0445 | 7.7281
13.5 | 0.7139 | 0.10736 | 0.0399 | 6.6496
14 | 0.6612 | 0.1266 | 0.0292 | 5.2227
14.5 | 0.6682 | 0.13664 | 0.0247 | 4.8902
15 | 0.653 | 0.15147 | 0.016 | 4.3111
15.5 | 0.652 | 0.16393 | 0.0086 | 3.9773
16 | 0.6578 | 0.17519 | 0.0019 | 3.7548
16.5 | 0.6787 | 0.18575 | -0.0032 | 3.6538
17 | 0.6476 | 0.20527 | -0.0195 | 3.1549
17.5 | 0.6661 | 0.21383 | -0.0248 | 3.1151
18 | 0.7066 | 0.22651 | -0.0284 | 3.1195
18.5 | 0.7084 | 0.23016 | -0.0345 | 3.0779
19.5 | 0.7518 | 0.24564 | -0.0441 | 3.0606
20 | 0.781 | 0.25646 | -0.0484 | 3.0453

## 9. Re 100k Mach 0.00 (1)
BIGFOIL.COM POLAR EXPORT
NACA66-420 a=0.8
NACA66-420 a=0.8 |  |  |  | Cl Max: | 1.382 | at alpha= | 15 | deg
JavaFoil+Calcfoil stall+Eppler ext transition |  |  |  | L/D Max: | 45.973 | at alpha= | 5 | deg
Re: | 100000 |  |  | Cd Min: | 0.01741 | at alpha= | 0 | deg
Mach: | 0 |  |  | Cl=0 at alpha= | -3.2705 | deg
|  |  |  | @ Cl=0.1, Cd= | 0.018012
|  |  |  | @ Cl=0.4, Cd= | 0.017441
|  |  |  | @ Cl=0.6, Cd= | 0.018254
alpha (deg) | Cl | Cd | Cm | Cl/Cd
-20 | -0.951 | 0.23281 | -0.012 | -4.084
-19.5 | -0.96 | 0.22239 | -0.011 | -4.316
-19 | -0.969 | 0.20972 | -0.012 | -4.619
-18.5 | -0.976 | 0.19681 | -0.012 | -4.957
-18 | -0.976 | 0.19106 | -0.013 | -5.111
-17.5 | -0.973 | 0.18148 | -0.014 | -5.359
-17 | -0.966 | 0.16601 | -0.014 | -5.822
-16.5 | -0.958 | 0.16136 | -0.015 | -5.939
-16 | -0.948 | 0.15028 | -0.015 | -6.306
-15.5 | -0.935 | 0.14094 | -0.016 | -6.631
-15 | -0.919 | 0.13485 | -0.017 | -6.815
-14.5 | -0.901 | 0.12634 | -0.017 | -7.132
-14 | -0.88 | 0.11864 | -0.018 | -7.421
-13.5 | -0.857 | 0.11137 | -0.019 | -7.699
-13 | -0.832 | 0.10493 | -0.019 | -7.928
-12.5 | -0.804 | 0.09773 | -0.02 | -8.227
-12 | -0.774 | 0.09403 | -0.021 | -8.23
-11.5 | -0.741 | 0.08683 | -0.021 | -8.537
-11 | -0.707 | 0.08229 | -0.022 | -8.587
-10.5 | -0.67 | 0.07732 | -0.022 | -8.666
-10 | -0.631 | 0.07309 | -0.023 | -8.64
-9.5 | -0.591 | 0.06863 | -0.024 | -8.616
-9 | -0.55 | 0.06481 | -0.024 | -8.479
-8.5 | -0.506 | 0.06116 | -0.025 | -8.277
-8 | -0.462 | 0.05759 | -0.026 | -8.017
-7.5 | -0.416 | 0.0542 | -0.027 | -7.674
-7 | -0.369 | 0.05133 | -0.028 | -7.193
-6.5 | -0.321 | 0.04868 | -0.028 | -6.604
-6 | -0.273 | 0.04621 | -0.029 | -5.906
-5.5 | -0.224 | 0.04409 | -0.03 | -5.076
-5 | -0.174 | 0.04184 | -0.032 | -4.168
-4.5 | -0.148 | 0.0198 | -0.064 | -7.488
-4 | -0.088 | 0.01938 | -0.065 | -4.561
-3.5 | -0.028 | 0.01899 | -0.067 | -1.477
-3 | 0.033 | 0.01868 | -0.068 | 1.747
-2.5 | 0.091 | 0.01803 | -0.066 | 5.042
-2 | 0.15 | 0.01791 | -0.068 | 8.385
-1.5 | 0.209 | 0.01784 | -0.069 | 11.739
-1 | 0.269 | 0.0178 | -0.07 | 15.096
-0.5 | 0.328 | 0.01779 | -0.071 | 18.446
0 | 0.39 | 0.01741 | -0.073 | 22.393
0.5 | 0.449 | 0.01759 | -0.074 | 25.527
1 | 0.508 | 0.01783 | -0.075 | 28.476
1.5 | 0.567 | 0.01812 | -0.076 | 31.281
2 | 0.626 | 0.01836 | -0.078 | 34.082
2.5 | 0.684 | 0.01871 | -0.079 | 36.583
3 | 0.743 | 0.01912 | -0.08 | 38.842
3.5 | 0.801 | 0.01951 | -0.081 | 41.062
4 | 0.854 | 0.01999 | -0.083 | 42.713
4.5 | 0.91 | 0.02044 | -0.084 | 44.492
5 | 0.964 | 0.02098 | -0.085 | 45.973
5.5 | 1.05 | 0.02615 | -0.09 | 40.147
6 | 1.104 | 0.02705 | -0.091 | 40.821
6.5 | 1.158 | 0.02807 | -0.093 | 41.252
7 | 1.21 | 0.02917 | -0.094 | 41.48
7.5 | 1.26 | 0.03021 | -0.095 | 41.707
8 | 1.094 | 0.0543 | -0.046 | 20.15
8.5 | 1.132 | 0.0581 | -0.046 | 19.483
9 | 1.167 | 0.06174 | -0.045 | 18.902
9.5 | 1.2 | 0.06621 | -0.044 | 18.131
10 | 1.232 | 0.07054 | -0.045 | 17.459
10.5 | 1.26 | 0.07533 | -0.045 | 16.73
11 | 1.286 | 0.07995 | -0.046 | 16.082
11.5 | 1.309 | 0.08505 | -0.047 | 15.389
12 | 1.329 | 0.09052 | -0.047 | 14.678
12.5 | 1.345 | 0.09716 | -0.047 | 13.846
13 | 1.359 | 0.10413 | -0.047 | 13.05
13.5 | 1.37 | 0.10969 | -0.048 | 12.487
14 | 1.377 | 0.1184 | -0.049 | 11.631
14.5 | 1.381 | 0.12617 | -0.049 | 10.949
15 | 1.382 | 0.13074 | -0.048 | 10.572
15.5 | 1.381 | 0.14107 | -0.049 | 9.787
16 | 1.375 | 0.1509 | -0.049 | 9.115
16.5 | 1.363 | 0.15847 | -0.048 | 8.604
17 | 1.349 | 0.16764 | -0.049 | 8.049
17.5 | 1.332 | 0.18418 | -0.049 | 7.233
18 | 1.313 | 0.19587 | -0.048 | 6.702
18.5 | 1.291 | 0.1958 | -0.05 | 6.595
19 | 1.268 | 0.21372 | -0.049 | 5.932
19.5 | 1.243 | 0.22591 | -0.049 | 5.501
20 | 1.217 | 0.23826 | -0.049 | 5.106

## 10. Re 100k Mach 0.00 (2)
BIGFOIL.COM POLAR EXPORT
NACA66-420 a=0.8
NACA66-420 a=0.8 |  |  |  | Cl Max: | 1.1465 | at alpha= | 16 | deg
XFOIL ncrit=9 |  |  |  | L/D Max: | 22.8106 | at alpha= | 11.5 | deg
Re: | 100000 |  |  | Cd Min: | 0.21797 | at alpha= | 20 | deg
Mach: | 0 |  |  | Cl=0 at alpha= | 2.7376 | deg
|  |  |  | @ Cl=0.1, Cd= | 0.064438
|  |  |  | @ Cl=0.4, Cd= | 0.063396
|  |  |  | @ Cl=0.6, Cd= | 0.062647
alpha (deg) | Cl | Cd | Cm | Cl/Cd
-8.5 | -1.0236 | 0.06875 | -0.0066 | -14.8887
-8 | -1.0144 | 0.05995 | -0.0007 | -16.9208
-7.5 | -0.9914 | 0.05366 | 0.0025 | -18.4756
-7 | -0.9478 | 0.04892 | 0.003 | -19.3745
-6.5 | -0.9032 | 0.04593 | 0.0038 | -19.6647
-6 | -0.8488 | 0.04468 | 0.0026 | -18.9973
-5.5 | -0.7994 | 0.04289 | 0.0029 | -18.6384
-5 | -0.7483 | 0.04221 | 0.0029 | -17.728
-4.5 | -0.7009 | 0.04118 | 0.0031 | -17.0204
-4 | -0.6629 | 0.0406 | 0.0051 | -16.3276
-3.5 | -0.6193 | 0.04035 | 0.0057 | -15.3482
-3 | -0.603 | 0.0375 | 0.0106 | -16.08
-2.5 | -0.5887 | 0.042 | 0.0249 | -14.0167
-2 | -0.5679 | 0.04385 | 0.0346 | -12.951
-1.5 | -0.3391 | 0.05687 | 0.0151 | -5.9627
-0.5 | -0.2074 | 0.0589 | 0.0053 | -3.5212
0 | -0.17 | 0.05928 | 0.0051 | -2.8677
0.5 | -0.1155 | 0.06082 | 0.002 | -1.899
1.5 | -0.0682 | 0.06068 | 0.0065 | -1.1239
2.5 | -0.0077 | 0.06238 | 0.0095 | -0.12344
3 | 0.0085 | 0.06229 | 0.0132 | 0.13646
3.5 | 0.0352 | 0.06281 | 0.0148 | 0.56042
4 | 0.0672 | 0.06364 | 0.0155 | 1.0559
5 | 0.1523 | 0.06571 | 0.0152 | 2.3178
5.5 | 0.2323 | 0.06301 | 0.013 | 3.6867
6 | 0.2701 | 0.06308 | 0.0131 | 4.2819
6.5 | 0.3283 | 0.0633 | 0.0107 | 5.1864
7 | 0.3879 | 0.06341 | 0.0084 | 6.1173
7.5 | 0.4571 | 0.06333 | 0.0046 | 7.2177
8 | 0.5048 | 0.06367 | 0.0031 | 7.9284
8.5 | 0.5647 | 0.06337 | 0.0007 | 8.9112
9 | 0.6257 | 0.06212 | -0.0007 | 10.0724
9.5 | 0.6501 | 0.05959 | 0.005 | 10.9095
10 | 0.7077 | 0.05379 | 0.0089 | 13.1567
10.5 | 0.7956 | 0.04507 | 0.0108 | 17.6525
11 | 0.8737 | 0.04028 | 0.0107 | 21.6907
11.5 | 0.9106 | 0.03992 | 0.013 | 22.8106
12 | 0.8814 | 0.0457 | 0.0189 | 19.2867
12.5 | 0.869 | 0.05149 | 0.0224 | 16.8771
13 | 0.8928 | 0.05445 | 0.0236 | 16.3967
13.5 | 0.9365 | 0.05607 | 0.024 | 16.7023
14 | 1.0049 | 0.05692 | 0.0231 | 17.6546
14.5 | 1.0939 | 0.05872 | 0.02 | 18.6291
15 | 1.1325 | 0.06301 | 0.0202 | 17.9733
15.5 | 1.1461 | 0.0683 | 0.0217 | 16.7804
16 | 1.1465 | 0.07456 | 0.0233 | 15.3769
16.5 | 1.1233 | 0.08266 | 0.0253 | 13.5894
17 | 1.081 | 0.09273 | 0.0261 | 11.6575
17.5 | 1.0252 | 0.10525 | 0.0244 | 9.7406
18 | 0.9636 | 0.12061 | 0.019 | 7.9894
18.5 | 0.9291 | 0.13537 | 0.0126 | 6.8634
19 | 0.7353 | 0.20415 | -0.0257 | 3.6018
19.5 | 0.729 | 0.21171 | -0.0321 | 3.4434
20 | 0.7565 | 0.21797 | -0.0339 | 3.4707

## 11. Re 100k Mach 0.10 (1)
BIGFOIL.COM POLAR EXPORT
NACA66-420 a=0.8
NACA66-420 a=0.8 |  |  |  | Cl Max: | 1.369 | at alpha= | 14.5 | deg
JavaFoil+Calcfoil stall+Eppler ext transition |  |  |  | L/D Max: | 45.882 | at alpha= | 5 | deg
Re: | 100000 |  |  | Cd Min: | 0.0175 | at alpha= | 0 | deg
Mach: | 0.1 |  |  | Cl=0 at alpha= | -3.2705 | deg
|  |  |  | @ Cl=0.1, Cd= | 0.018063
|  |  |  | @ Cl=0.4, Cd= | 0.017523
|  |  |  | @ Cl=0.6, Cd= | 0.018329
alpha (deg) | Cl | Cd | Cm | Cl/Cd
-20 | -0.914 | 0.24026 | -0.012 | -3.806
-19.5 | -0.929 | 0.2207 | -0.012 | -4.21
-19 | -0.94 | 0.21921 | -0.012 | -4.288
-18.5 | -0.95 | 0.20516 | -0.012 | -4.631
-18 | -0.954 | 0.19107 | -0.013 | -4.992
-17.5 | -0.953 | 0.18171 | -0.013 | -5.243
-17 | -0.949 | 0.17453 | -0.014 | -5.44
-16.5 | -0.944 | 0.16506 | -0.015 | -5.717
-16 | -0.935 | 0.15364 | -0.015 | -6.087
-15.5 | -0.924 | 0.14228 | -0.016 | -6.496
-15 | -0.911 | 0.13617 | -0.017 | -6.688
-14.5 | -0.894 | 0.12646 | -0.017 | -7.072
-14 | -0.875 | 0.11849 | -0.018 | -7.387
-13.5 | -0.854 | 0.11292 | -0.019 | -7.56
-13 | -0.829 | 0.10553 | -0.019 | -7.86
-12.5 | -0.803 | 0.10023 | -0.02 | -8.008
-12 | -0.773 | 0.09439 | -0.021 | -8.193
-11.5 | -0.741 | 0.08789 | -0.021 | -8.436
-11 | -0.707 | 0.08317 | -0.022 | -8.505
-10.5 | -0.671 | 0.07817 | -0.022 | -8.587
-10 | -0.633 | 0.07381 | -0.023 | -8.577
-9.5 | -0.593 | 0.06914 | -0.024 | -8.577
-9 | -0.551 | 0.06482 | -0.024 | -8.505
-8.5 | -0.508 | 0.06115 | -0.025 | -8.308
-8 | -0.463 | 0.0576 | -0.026 | -8.046
-7.5 | -0.418 | 0.05442 | -0.027 | -7.675
-7 | -0.371 | 0.05125 | -0.027 | -7.234
-6.5 | -0.323 | 0.04873 | -0.028 | -6.626
-6 | -0.274 | 0.04633 | -0.029 | -5.917
-5.5 | -0.225 | 0.04397 | -0.03 | -5.114
-5 | -0.175 | 0.04178 | -0.032 | -4.196
-4.5 | -0.149 | 0.01988 | -0.064 | -7.492
-4 | -0.089 | 0.01946 | -0.065 | -4.561
-3.5 | -0.028 | 0.01905 | -0.067 | -1.479
-3 | 0.033 | 0.01876 | -0.068 | 1.748
-2.5 | 0.091 | 0.01808 | -0.067 | 5.054
-2 | 0.151 | 0.01797 | -0.068 | 8.398
-1.5 | 0.21 | 0.0179 | -0.069 | 11.754
-1 | 0.27 | 0.01786 | -0.07 | 15.114
-0.5 | 0.33 | 0.01785 | -0.072 | 18.471
0 | 0.392 | 0.0175 | -0.073 | 22.383
0.5 | 0.451 | 0.01767 | -0.074 | 25.524
1 | 0.51 | 0.01789 | -0.075 | 28.539
1.5 | 0.569 | 0.0182 | -0.077 | 31.295
2 | 0.629 | 0.01845 | -0.078 | 34.083
2.5 | 0.688 | 0.01882 | -0.079 | 36.553
3 | 0.747 | 0.01916 | -0.08 | 38.965
3.5 | 0.806 | 0.01958 | -0.082 | 41.148
4 | 0.858 | 0.02008 | -0.083 | 42.713
4.5 | 0.914 | 0.02054 | -0.084 | 44.491
5 | 0.969 | 0.02112 | -0.086 | 45.882
5.5 | 1.055 | 0.02635 | -0.09 | 40.023
6 | 1.109 | 0.02727 | -0.092 | 40.674
6.5 | 1.163 | 0.02831 | -0.093 | 41.078
7 | 1.215 | 0.02943 | -0.095 | 41.279
7.5 | 1.265 | 0.03049 | -0.096 | 41.489
8 | 1.099 | 0.05442 | -0.047 | 20.19
8.5 | 1.136 | 0.0583 | -0.046 | 19.484
9 | 1.171 | 0.06198 | -0.045 | 18.89
9.5 | 1.204 | 0.06633 | -0.045 | 18.153
10 | 1.234 | 0.07125 | -0.045 | 17.323
10.5 | 1.262 | 0.07514 | -0.045 | 16.795
11 | 1.287 | 0.08098 | -0.046 | 15.891
11.5 | 1.308 | 0.08684 | -0.046 | 15.068
12 | 1.327 | 0.09198 | -0.047 | 14.428
12.5 | 1.342 | 0.09743 | -0.047 | 13.776
13 | 1.354 | 0.10511 | -0.047 | 12.881
13.5 | 1.362 | 0.10977 | -0.048 | 12.411
14 | 1.368 | 0.11849 | -0.048 | 11.542
14.5 | 1.369 | 0.12629 | -0.049 | 10.842
15 | 1.367 | 0.13735 | -0.048 | 9.956
15.5 | 1.363 | 0.14177 | -0.049 | 9.612
16 | 1.354 | 0.15189 | -0.049 | 8.916
16.5 | 1.339 | 0.15974 | -0.049 | 8.382
17 | 1.321 | 0.17196 | -0.049 | 7.679
17.5 | 1.299 | 0.18832 | -0.048 | 6.9
18 | 1.276 | 0.20024 | -0.048 | 6.371
18.5 | 1.25 | 0.20976 | -0.049 | 5.96
19 | 1.222 | 0.2248 | -0.049 | 5.437
19.5 | 1.193 | 0.23691 | -0.049 | 5.036

## 12. Re 100k Mach 0.10 (2)
BIGFOIL.COM POLAR EXPORT
NACA66-420 a=0.8
NACA66-420 a=0.8 |  |  |  | Cl Max: | 1.1341 | at alpha= | 15.5 | deg
XFOIL ncrit=9 |  |  |  | L/D Max: | 22.3329 | at alpha= | 11.5 | deg
Re: | 100000 |  |  | Cd Min: | 0.21889 | at alpha= | 20 | deg
Mach: | 0.1 |  |  | Cl=0 at alpha= | 2.5818 | deg
|  |  |  | @ Cl=0.1, Cd= | 0.06473
|  |  |  | @ Cl=0.4, Cd= | 0.063452
|  |  |  | @ Cl=0.6, Cd= | 0.062721
alpha (deg) | Cl | Cd | Cm | Cl/Cd
-8.5 | -1.0249 | 0.0719 | -0.0066 | -14.2545
-8 | -1.0154 | 0.0613 | -0.0017 | -16.5644
-7.5 | -0.9934 | 0.0548 | 0.0015 | -18.1277
-7 | -0.9513 | 0.04984 | 0.0022 | -19.0871
-6.5 | -0.9078 | 0.04658 | 0.0032 | -19.4891
-6 | -0.8548 | 0.04511 | 0.0024 | -18.9492
-5.5 | -0.8041 | 0.04334 | 0.0024 | -18.5533
-5 | -0.7537 | 0.04245 | 0.0027 | -17.755
-4.5 | -0.704 | 0.04154 | 0.0027 | -16.9475
-4 | -0.6664 | 0.04086 | 0.0048 | -16.3093
-3.5 | -0.6215 | 0.04074 | 0.0053 | -15.2553
-2.5 | -0.5925 | 0.0416 | 0.0241 | -14.2428
-2 | -0.5695 | 0.0439 | 0.0337 | -12.9727
-1.5 | -0.3311 | 0.05733 | 0.0133 | -5.7753
-1 | -0.2521 | 0.05991 | 0.0062 | -4.208
-0.5 | -0.2056 | 0.05925 | 0.0047 | -3.47
0 | -0.1741 | 0.05943 | 0.0058 | -2.9295
1 | -0.1006 | 0.06056 | 0.006 | -1.6612
1.5 | -0.0689 | 0.06092 | 0.0066 | -1.131
2 | -0.0252 | 0.06273 | 0.0055 | -0.40172
2.5 | -0.0018 | 0.06299 | 0.0084 | -0.028576
3 | 0.0092 | 0.06268 | 0.0132 | 0.14678
3.5 | 0.0367 | 0.06316 | 0.0148 | 0.58106
4 | 0.0704 | 0.06402 | 0.0152 | 1.0997
4.5 | 0.1075 | 0.06491 | 0.0157 | 1.6561
5 | 0.1362 | 0.06466 | 0.0181 | 2.1064
5.5 | 0.2393 | 0.06319 | 0.0127 | 3.787
6 | 0.2698 | 0.06317 | 0.0136 | 4.271
6.5 | 0.3308 | 0.06337 | 0.011 | 5.2201
7 | 0.3927 | 0.06347 | 0.0084 | 6.1872
7.5 | 0.4607 | 0.0633 | 0.005 | 7.278
8 | 0.5 | 0.06395 | 0.0042 | 7.8186
8.5 | 0.5655 | 0.06339 | 0.0015 | 8.921
9 | 0.6341 | 0.06206 | -0.0009 | 10.2175
9.5 | 0.6613 | 0.05933 | 0.0046 | 11.1461
11 | 0.8666 | 0.04114 | 0.0122 | 21.0647
11.5 | 0.9056 | 0.04055 | 0.0146 | 22.3329
12 | 0.873 | 0.0468 | 0.0204 | 18.6538
12.5 | 0.8656 | 0.05226 | 0.0235 | 16.5633
13 | 0.8912 | 0.0551 | 0.0247 | 16.1742
13.5 | 0.938 | 0.05657 | 0.0249 | 16.5812
14 | 1.0069 | 0.05756 | 0.0241 | 17.4931
14.5 | 1.0935 | 0.05967 | 0.0213 | 18.3258
15 | 1.1268 | 0.0643 | 0.0218 | 17.5241
15.5 | 1.1341 | 0.06999 | 0.0235 | 16.2037
16 | 1.1273 | 0.0767 | 0.0252 | 14.6975
16.5 | 1.1004 | 0.08524 | 0.0267 | 12.9094
17 | 1.0557 | 0.09587 | 0.0267 | 11.0118
17.5 | 0.9991 | 0.1091 | 0.0239 | 9.1577
18 | 0.9388 | 0.12525 | 0.0172 | 7.4954
19 | 0.7352 | 0.20509 | -0.0261 | 3.5848
19.5 | 0.7297 | 0.21258 | -0.0324 | 3.4326
20 | 0.7563 | 0.21889 | -0.0344 | 3.4552

## 13. Re 100k Mach 0.25 (1)
BIGFOIL.COM POLAR EXPORT
NACA66-420 a=0.8
NACA66-420 a=0.8 |  |  |  | Cl Max: | 1.308 | at alpha= | 12.5 | deg
JavaFoil+Calcfoil stall+Eppler ext transition |  |  |  | L/D Max: | 44.327 | at alpha= | 4.5 | deg
Re: | 100000 |  |  | Cd Min: | 0.01792 | at alpha= | 0 | deg
Mach: | 0.25 |  |  | Cl=0 at alpha= | -3.2698 | deg
|  |  |  | @ Cl=0.1, Cd= | 0.018399
|  |  |  | @ Cl=0.4, Cd= | 0.017929
|  |  |  | @ Cl=0.6, Cd= | 0.018683
alpha (deg) | Cl | Cd | Cm | Cl/Cd
-20 | -0.586 | 0.3255 | -0.011 | -1.799
-19.5 | -0.636 | 0.30789 | -0.012 | -2.064
-19 | -0.682 | 0.27318 | -0.013 | -2.497
-18.5 | -0.725 | 0.25254 | -0.013 | -2.869
-18 | -0.756 | 0.2261 | -0.014 | -3.345
-17.5 | -0.78 | 0.20571 | -0.015 | -3.793
-17 | -0.799 | 0.20185 | -0.014 | -3.957
-16.5 | -0.815 | 0.19214 | -0.015 | -4.24
-16 | -0.826 | 0.17394 | -0.015 | -4.75
-15.5 | -0.834 | 0.16352 | -0.016 | -5.098
-15 | -0.837 | 0.15316 | -0.017 | -5.462
-14.5 | -0.835 | 0.13908 | -0.018 | -6.004
-14 | -0.829 | 0.12944 | -0.018 | -6.405
-13.5 | -0.819 | 0.12274 | -0.019 | -6.671
-13 | -0.804 | 0.11441 | -0.02 | -7.03
-12.5 | -0.786 | 0.10546 | -0.02 | -7.449
-12 | -0.763 | 0.09828 | -0.021 | -7.764
-11.5 | -0.737 | 0.09174 | -0.022 | -8.033
-11 | -0.707 | 0.08679 | -0.022 | -8.15
-10.5 | -0.675 | 0.08099 | -0.023 | -8.331
-10 | -0.639 | 0.07521 | -0.024 | -8.496
-9.5 | -0.601 | 0.0706 | -0.024 | -8.508
-9 | -0.56 | 0.06623 | -0.025 | -8.457
-8.5 | -0.518 | 0.06224 | -0.026 | -8.315
-8 | -0.473 | 0.05873 | -0.026 | -8.053
-7.5 | -0.427 | 0.05531 | -0.027 | -7.719
-7 | -0.379 | 0.05193 | -0.028 | -7.307
-6.5 | -0.331 | 0.04911 | -0.029 | -6.736
-6 | -0.281 | 0.04686 | -0.03 | -5.997
-5.5 | -0.231 | 0.0443 | -0.031 | -5.209
-5 | -0.18 | 0.04224 | -0.033 | -4.257
-4.5 | -0.128 | 0.04038 | -0.034 | -3.179
-4 | -0.091 | 0.01989 | -0.067 | -4.576
-3.5 | -0.029 | 0.01951 | -0.068 | -1.48
-3 | 0.034 | 0.0192 | -0.07 | 1.751
-2.5 | 0.094 | 0.01841 | -0.068 | 5.097
-2 | 0.155 | 0.0183 | -0.07 | 8.47
-1.5 | 0.216 | 0.01823 | -0.071 | 11.855
-1 | 0.277 | 0.01822 | -0.072 | 15.217
-0.5 | 0.339 | 0.0182 | -0.073 | 18.608
0 | 0.402 | 0.01792 | -0.075 | 22.43
0.5 | 0.463 | 0.01809 | -0.076 | 25.599
1 | 0.524 | 0.01831 | -0.077 | 28.615
1.5 | 0.585 | 0.01861 | -0.079 | 31.431
2 | 0.645 | 0.0189 | -0.08 | 34.148
2.5 | 0.706 | 0.01926 | -0.081 | 36.669
3 | 0.767 | 0.01967 | -0.082 | 38.976
3.5 | 0.827 | 0.02011 | -0.084 | 41.134
4 | 0.88 | 0.02064 | -0.085 | 42.646
4.5 | 0.938 | 0.02115 | -0.086 | 44.327
5 | 1.024 | 0.02634 | -0.091 | 38.885
5.5 | 1.081 | 0.02738 | -0.093 | 39.481
6 | 1.136 | 0.02842 | -0.094 | 39.989
6.5 | 1.19 | 0.02956 | -0.095 | 40.264
7 | 1.242 | 0.03078 | -0.097 | 40.36
7.5 | 1.082 | 0.05186 | -0.047 | 20.873
8 | 1.121 | 0.05567 | -0.046 | 20.127
8.5 | 1.156 | 0.05947 | -0.045 | 19.438
9 | 1.189 | 0.06402 | -0.045 | 18.576
9.5 | 1.219 | 0.06837 | -0.045 | 17.83
10 | 1.245 | 0.0725 | -0.045 | 17.174
10.5 | 1.267 | 0.07799 | -0.045 | 16.246
11 | 1.285 | 0.0832 | -0.046 | 15.44
11.5 | 1.297 | 0.08973 | -0.047 | 14.459
12 | 1.306 | 0.09655 | -0.048 | 13.522
12.5 | 1.308 | 0.10318 | -0.047 | 12.675
13 | 1.305 | 0.11282 | -0.048 | 11.569
13.5 | 1.297 | 0.11914 | -0.048 | 10.883
14 | 1.283 | 0.12979 | -0.048 | 9.883
14.5 | 1.263 | 0.14153 | -0.048 | 8.924
15 | 1.238 | 0.15091 | -0.048 | 8.201
15.5 | 1.207 | 0.16241 | -0.047 | 7.43
16 | 1.17 | 0.17986 | -0.048 | 6.506
16.5 | 1.122 | 0.19026 | -0.047 | 5.897
17 | 1.069 | 0.2079 | -0.047 | 5.14
17.5 | 1.01 | 0.22936 | -0.046 | 4.405

## 14. Re 100k Mach 0.25 (2)
BIGFOIL.COM POLAR EXPORT
NACA66-420 a=0.8
NACA66-420 a=0.8 |  |  |  | Cl Max: | 1.0817 | at alpha= | 15 | deg
XFOIL ncrit=9 |  |  |  | L/D Max: | 20.4701 | at alpha= | 11 | deg
Re: | 100000 |  |  | Cd Min: | 0.22386 | at alpha= | 20 | deg
Mach: | 0.25 |  |  | Cl=0 at alpha= | 2.891 | deg
|  |  |  | @ Cl=0.1, Cd= | 0.065453
|  |  |  | @ Cl=0.4, Cd= | 0.064453
|  |  |  | @ Cl=0.6, Cd= | 0.063834
alpha (deg) | Cl | Cd | Cm | Cl/Cd
-13 | -0.3111 | 0.14254 | -0.0918 | -2.1825
-12.5 | -0.2857 | 0.13872 | -0.0877 | -2.0595
-12 | -0.344 | 0.13495 | -0.0843 | -2.5491
-11.5 | -0.3286 | 0.13178 | -0.0791 | -2.4935
-11 | -0.5989 | 0.14288 | -0.0319 | -4.1916
-10.5 | -0.3892 | 0.12507 | -0.0677 | -3.1119
-8.5 | -0.9646 | 0.07707 | -0.0188 | -12.5159
-8 | -1.0127 | 0.06867 | -0.0075 | -14.7473
-7.5 | -0.9952 | 0.06102 | -0.0044 | -16.3094
-7 | -0.965 | 0.05517 | -0.0028 | -17.4914
-6.5 | -0.9286 | 0.05056 | -0.0007 | -18.3663
-6 | -0.8828 | 0.04792 | 0.0001 | -18.4224
-5.5 | -0.8286 | 0.046 | -0.0001 | -18.013
-5 | -0.7798 | 0.04428 | 0.0011 | -17.6107
-4.5 | -0.721 | 0.04373 | 0.0003 | -16.4875
-4 | -0.6833 | 0.04245 | 0.0028 | -16.0966
-2.5 | -0.6097 | 0.03959 | 0.0194 | -15.4004
-2 | -0.5761 | 0.04485 | 0.0305 | -12.845
-1.5 | -0.3754 | 0.05802 | 0.0189 | -6.4702
-1 | -0.2764 | 0.05969 | 0.0092 | -4.6306
-0.5 | -0.2085 | 0.06126 | 0.0041 | -3.4035
0 | -0.1888 | 0.06074 | 0.0077 | -3.1083
0.5 | -0.1372 | 0.06152 | 0.005 | -2.2302
1 | -0.0892 | 0.06307 | 0.0035 | -1.4143
1.5 | -0.0712 | 0.06251 | 0.007 | -1.139
2 | -0.0438 | 0.06286 | 0.0087 | -0.69679
2.5 | -0.0208 | 0.06343 | 0.0114 | -0.32792
3 | 0.0058 | 0.06438 | 0.0138 | 0.09009
3.5 | 0.0341 | 0.06517 | 0.0161 | 0.52325
4 | 0.0611 | 0.06546 | 0.0175 | 0.93339
4.5 | 0.0961 | 0.06553 | 0.0188 | 1.4665
5 | 0.176 | 0.06395 | 0.0161 | 2.7522
5.5 | 0.2349 | 0.06382 | 0.0149 | 3.6807
6 | 0.2623 | 0.06377 | 0.0175 | 4.1132
6.5 | 0.3147 | 0.06418 | 0.0157 | 4.9034
7 | 0.3769 | 0.06451 | 0.0129 | 5.8425
7.5 | 0.4379 | 0.06436 | 0.011 | 6.8039
8 | 0.5128 | 0.06387 | 0.0071 | 8.0288
8.5 | 0.5516 | 0.06463 | 0.0067 | 8.5347
9 | 0.6252 | 0.06342 | 0.0038 | 9.8581
9.5 | 0.6787 | 0.0604 | 0.0062 | 11.2368
10 | 0.7244 | 0.05399 | 0.0129 | 13.4173
10.5 | 0.8109 | 0.04489 | 0.0166 | 18.0642
11 | 0.8665 | 0.04233 | 0.0186 | 20.4701
11.5 | 0.8718 | 0.04479 | 0.023 | 19.4642
12 | 0.8396 | 0.05189 | 0.0275 | 16.1804
12.5 | 0.8482 | 0.05631 | 0.0294 | 15.063
13 | 0.8889 | 0.05815 | 0.0303 | 15.2863
13.5 | 0.958 | 0.05884 | 0.0301 | 16.2814
14 | 1.0105 | 0.06166 | 0.0299 | 16.3883
14.5 | 1.077 | 0.0655 | 0.0286 | 16.4427
15 | 1.0817 | 0.07188 | 0.0301 | 15.0487
15.5 | 1.0635 | 0.07964 | 0.0315 | 13.3538
16 | 1.0329 | 0.08887 | 0.0317 | 11.6226
16.5 | 0.9921 | 0.09995 | 0.0299 | 9.926
17 | 0.9431 | 0.11343 | 0.0253 | 8.3144
17.5 | 0.8961 | 0.12895 | 0.0178 | 6.9492
18 | 0.7526 | 0.17766 | -0.0099 | 4.2362
18.5 | 0.7078 | 0.2031 | -0.0259 | 3.485
19 | 0.7347 | 0.20995 | -0.0282 | 3.4994
19.5 | 0.7357 | 0.21742 | -0.0342 | 3.3838
20 | 0.7569 | 0.22386 | -0.0373 | 3.3811

## 15. Re 100k Mach 0.50 (1)
BIGFOIL.COM POLAR EXPORT
NACA66-420 a=0.8
NACA66-420 a=0.8 |  |  |  | Cl Max: | 1.309 | at alpha= | 20 | deg
JavaFoil+Calcfoil stall+Eppler ext transition |  |  |  | L/D Max: | 42.005 | at alpha= | 4 | deg
Re: | 100000 |  |  | Cd Min: | 0.01973 | at alpha= | 0 | deg
Mach: | 0.5 |  |  | Cl=0 at alpha= | -3.2681 | deg
|  |  |  | @ Cl=0.1, Cd= | 0.020009
|  |  |  | @ Cl=0.4, Cd= | 0.019819
|  |  |  | @ Cl=0.6, Cd= | 0.020345
alpha (deg) | Cl | Cd | Cm | Cl/Cd
-20 | -0.954 | 0.3531 | -0.016 | -2.701
-19.5 | -0.926 | 0.34961 | -0.017 | -2.648
-19 | -0.898 | 0.33843 | -0.018 | -2.654
-18.5 | -0.87 | 0.3337 | -0.018 | -2.608
-18 | -0.84 | 0.30601 | -0.018 | -2.746
-17.5 | -0.812 | 0.31172 | -0.019 | -2.605
-17 | -0.784 | 0.30098 | -0.02 | -2.606
-16.5 | -0.756 | 0.28693 | -0.02 | -2.636
-16 | -0.726 | 0.2684 | -0.02 | -2.707
-15.5 | -0.698 | 0.2616 | -0.02 | -2.669
-15 | -0.67 | 0.24815 | -0.021 | -2.7
-14.5 | -0.642 | 0.25749 | -0.022 | -2.492
-14 | -0.614 | 0.24028 | -0.023 | -2.554
-13.5 | -0.585 | 0.23957 | -0.023 | -2.444
-13 | -0.556 | 0.22504 | -0.023 | -2.471
-12.5 | -0.527 | 0.22301 | -0.022 | -2.365
-12 | -0.499 | 0.21987 | -0.023 | -2.27
-11.5 | -0.471 | 0.20342 | -0.024 | -2.314
-11 | -0.442 | 0.20034 | -0.024 | -2.208
-10.5 | -0.414 | 0.17645 | -0.025 | -2.346
-10 | -0.385 | 0.14703 | -0.023 | -2.618
-9.5 | -0.468 | 0.10866 | -0.024 | -4.304
-9 | -0.532 | 0.08294 | -0.027 | -6.412
-8.5 | -0.523 | 0.07363 | -0.028 | -7.109
-8 | -0.495 | 0.06695 | -0.029 | -7.397
-7.5 | -0.457 | 0.06123 | -0.03 | -7.459
-7 | -0.412 | 0.05652 | -0.031 | -7.285
-6.5 | -0.362 | 0.05254 | -0.031 | -6.894
-6 | -0.309 | 0.04933 | -0.032 | -6.274
-5.5 | -0.255 | 0.04669 | -0.033 | -5.461
-5 | -0.199 | 0.04401 | -0.035 | -4.527
-4.5 | -0.143 | 0.04198 | -0.036 | -3.395
-4 | -0.085 | 0.03986 | -0.04 | -2.138
-3.5 | -0.032 | 0.02142 | -0.075 | -1.498
-3 | 0.037 | 0.021 | -0.077 | 1.778
-2.5 | 0.105 | 0.01993 | -0.076 | 5.254
-2 | 0.173 | 0.01982 | -0.077 | 8.727
-1.5 | 0.241 | 0.01978 | -0.079 | 12.196
-1 | 0.309 | 0.01984 | -0.08 | 15.597
-0.5 | 0.378 | 0.01986 | -0.081 | 19.02
0 | 0.448 | 0.01973 | -0.083 | 22.704
0.5 | 0.516 | 0.02 | -0.084 | 25.791
1 | 0.584 | 0.02026 | -0.086 | 28.81
1.5 | 0.652 | 0.02062 | -0.087 | 31.603
2 | 0.72 | 0.02102 | -0.089 | 34.243
2.5 | 0.787 | 0.02152 | -0.09 | 36.572
3 | 0.855 | 0.02206 | -0.092 | 38.736
3.5 | 0.922 | 0.02265 | -0.093 | 40.707
4 | 0.979 | 0.0233 | -0.094 | 42.005
4.5 | 1.07 | 0.02998 | -0.099 | 35.691
5 | 1.132 | 0.0312 | -0.101 | 36.274
5.5 | 1.191 | 0.03282 | -0.102 | 36.276
6 | 1.246 | 0.03446 | -0.104 | 36.162
6.5 | 1.091 | 0.04831 | -0.051 | 22.592
7 | 1.13 | 0.05231 | -0.049 | 21.591
7.5 | 1.16 | 0.05707 | -0.047 | 20.325
8 | 1.176 | 0.06308 | -0.046 | 18.648
8.5 | 1.173 | 0.06926 | -0.046 | 16.933
9 | 1.13 | 0.08031 | -0.046 | 14.074
9.5 | 0.924 | 0.10514 | -0.041 | 8.785
10 | 0.751 | 0.15531 | -0.047 | 4.835
10.5 | 0.779 | 0.16718 | -0.047 | 4.657
11 | 0.806 | 0.18576 | -0.048 | 4.34
11.5 | 0.834 | 0.19753 | -0.05 | 4.222
12 | 0.862 | 0.20349 | -0.056 | 4.238
12.5 | 0.89 | 0.21591 | -0.056 | 4.121
13 | 0.917 | 0.2277 | -0.057 | 4.027
13.5 | 0.945 | 0.23325 | -0.06 | 4.05
14 | 0.973 | 0.26187 | -0.066 | 3.717
14.5 | 1.001 | 0.25733 | -0.067 | 3.888
15 | 1.028 | 0.26825 | -0.069 | 3.832
15.5 | 1.057 | 0.28149 | -0.074 | 3.756
16 | 1.085 | 0.29352 | -0.075 | 3.695
16.5 | 1.114 | 0.31138 | -0.08 | 3.578
17 | 1.141 | 0.3269 | -0.081 | 3.491
17.5 | 1.168 | 0.33045 | -0.082 | 3.535
18 | 1.199 | 0.34894 | -0.087 | 3.435
18.5 | 1.225 | 0.37245 | -0.087 | 3.289
19 | 1.252 | 0.3659 | -0.088 | 3.421
19.5 | 1.279 | 0.36671 | -0.09 | 3.487
20 | 1.309 | 0.39808 | -0.093 | 3.288

## 16. Re 100k Mach 0.50 (2)
BIGFOIL.COM POLAR EXPORT
NACA66-420 a=0.8
NACA66-420 a=0.8 |  |  |  | Cl Max: | 0.8591 | at alpha= | 13.5 | deg
XFOIL ncrit=9 |  |  |  | L/D Max: | 14.714 | at alpha= | 10.5 | deg
Re: | 100000 |  |  | Cd Min: | 0.2253 | at alpha= | 18.5 | deg
Mach: | 0.5 |  |  | Cl=0 at alpha= | 2.6864 | deg
|  |  |  | @ Cl=0.1, Cd= | 0.068771
|  |  |  | @ Cl=0.4, Cd= | 0.069344
|  |  |  | @ Cl=0.6, Cd= | 0.069828
alpha (deg) | Cl | Cd | Cm | Cl/Cd
-11 | -0.4661 | 0.16127 | -0.0389 | -2.8902
-10.5 | -0.3817 | 0.14635 | -0.0653 | -2.6081
-9.5 | -0.574 | 0.12933 | -0.0385 | -4.4383
-9 | -0.5948 | 0.11872 | -0.0405 | -5.0101
-8.5 | -0.7054 | 0.09814 | -0.0499 | -7.1877
-8 | -0.7436 | 0.08988 | -0.047 | -8.2733
-7.5 | -0.7978 | 0.08221 | -0.0416 | -9.7044
-7 | -0.8423 | 0.07561 | -0.0363 | -11.1401
-6.5 | -0.8833 | 0.07025 | -0.0285 | -12.5737
-6 | -0.9012 | 0.06467 | -0.0211 | -13.9354
-5.5 | -0.8946 | 0.05962 | -0.0151 | -15.005
-5 | -0.8572 | 0.0561 | -0.0123 | -15.2799
-4 | -0.7607 | 0.0506 | -0.0067 | -15.0336
-3.5 | -0.7022 | 0.04921 | -0.0048 | -14.2695
-3 | -0.6569 | 0.0485 | -0.001 | -13.5443
-2.5 | -0.6152 | 0.04819 | 0.0029 | -12.7661
-2 | -0.6059 | 0.04591 | 0.0112 | -13.1976
-1.5 | -0.6001 | 0.0491 | 0.0285 | -12.222
-1 | -0.3363 | 0.06527 | 0.013 | -5.1524
-0.5 | -0.2383 | 0.06759 | 0.0042 | -3.5257
0 | -0.2022 | 0.06717 | 0.0059 | -3.0103
0.5 | -0.1715 | 0.0674 | 0.0082 | -2.5445
1 | -0.1094 | 0.06921 | 0.0047 | -1.5807
1.5 | -0.0679 | 0.06992 | 0.0053 | -0.97111
2 | -0.0313 | 0.07019 | 0.0063 | -0.44593
3 | 0.0143 | 0.07079 | 0.0141 | 0.20201
3.5 | 0.0777 | 0.06884 | 0.0139 | 1.1287
4 | 0.1292 | 0.06868 | 0.0142 | 1.8812
4.5 | 0.1753 | 0.06857 | 0.0158 | 2.5565
5 | 0.1761 | 0.06818 | 0.0233 | 2.5829
5.5 | 0.1965 | 0.06783 | 0.0285 | 2.8969
6 | 0.2521 | 0.06826 | 0.0274 | 3.6932
6.5 | 0.3105 | 0.06825 | 0.0269 | 4.5495
7 | 0.3282 | 0.06904 | 0.0303 | 4.7538
7.5 | 0.3857 | 0.06917 | 0.0297 | 5.5761
8 | 0.4432 | 0.06987 | 0.0282 | 6.3432
8.5 | 0.4931 | 0.07058 | 0.0277 | 6.9864
9 | 0.5724 | 0.06952 | 0.026 | 8.2336
9.5 | 0.6244 | 0.0701 | 0.0256 | 8.9073
10 | 0.7751 | 0.05823 | 0.0272 | 13.311
10.5 | 0.8025 | 0.05454 | 0.0365 | 14.714
11 | 0.7958 | 0.0557 | 0.0445 | 14.2873
11.5 | 0.7679 | 0.06225 | 0.0482 | 12.3357
12 | 0.773 | 0.06748 | 0.0498 | 11.4552
12.5 | 0.8099 | 0.07045 | 0.0513 | 11.4961
13 | 0.8564 | 0.07361 | 0.0523 | 11.6343
13.5 | 0.8591 | 0.08157 | 0.0512 | 10.5321
14 | 0.8465 | 0.09141 | 0.0484 | 9.2605
14.5 | 0.8193 | 0.10367 | 0.0429 | 7.903
15 | 0.7747 | 0.11979 | 0.0335 | 6.4672
15.5 | 0.7197 | 0.14121 | 0.0194 | 5.0967
16 | 0.6988 | 0.15905 | 0.0082 | 4.3936
16.5 | 0.698 | 0.17255 | -0.0002 | 4.0452
17 | 0.7047 | 0.18463 | -0.0077 | 3.8168
17.5 | 0.7267 | 0.19453 | -0.0127 | 3.7357
18 | 0.7165 | 0.21453 | -0.0257 | 3.3399
18.5 | 0.7486 | 0.2253 | -0.0294 | 3.3227

## 17. Re 250k Mach 0.00 (1)
BIGFOIL.COM POLAR EXPORT
NACA66-420 a=0.8
NACA66-420 a=0.8 |  |  |  | Cl Max: | 1.438 | at alpha= | 9.5 | deg
JavaFoil+Calcfoil stall+Eppler ext transition |  |  |  | L/D Max: | 68.162 | at alpha= | 5 | deg
Re: | 250000 |  |  | Cd Min: | 0.01142 | at alpha= | 0 | deg
Mach: | 0 |  |  | Cl=0 at alpha= | -3.2705 | deg
|  |  |  | @ Cl=0.1, Cd= | 0.012543
|  |  |  | @ Cl=0.4, Cd= | 0.011428
|  |  |  | @ Cl=0.6, Cd= | 0.012091
alpha (deg) | Cl | Cd | Cm | Cl/Cd
-20 | -0.952 | 0.20317 | -0.012 | -4.683
-19.5 | -0.961 | 0.19179 | -0.012 | -5.008
-19 | -0.969 | 0.18277 | -0.012 | -5.304
-18.5 | -0.976 | 0.16996 | -0.013 | -5.744
-18 | -0.977 | 0.16451 | -0.014 | -5.939
-17.5 | -0.973 | 0.1539 | -0.014 | -6.324
-17 | -0.967 | 0.14648 | -0.015 | -6.602
-16.5 | -0.959 | 0.13913 | -0.015 | -6.892
-16 | -0.948 | 0.13249 | -0.016 | -7.157
-15.5 | -0.935 | 0.12366 | -0.017 | -7.562
-15 | -0.92 | 0.11685 | -0.017 | -7.869
-14.5 | -0.902 | 0.11022 | -0.018 | -8.18
-14 | -0.881 | 0.10495 | -0.019 | -8.394
-13.5 | -0.858 | 0.09852 | -0.019 | -8.707
-13 | -0.832 | 0.09385 | -0.02 | -8.869
-12.5 | -0.804 | 0.08834 | -0.021 | -9.106
-12 | -0.774 | 0.08304 | -0.021 | -9.323
-11.5 | -0.742 | 0.07853 | -0.022 | -9.443
-11 | -0.707 | 0.07424 | -0.022 | -9.521
-10.5 | -0.67 | 0.06992 | -0.023 | -9.588
-10 | -0.632 | 0.0661 | -0.024 | -9.557
-9.5 | -0.592 | 0.0624 | -0.025 | -9.481
-9 | -0.55 | 0.05859 | -0.025 | -9.384
-8.5 | -0.506 | 0.05544 | -0.026 | -9.135
-8 | -0.462 | 0.05227 | -0.027 | -8.839
-7.5 | -0.416 | 0.04935 | -0.028 | -8.435
-7 | -0.37 | 0.04663 | -0.029 | -7.924
-6.5 | -0.322 | 0.0441 | -0.031 | -7.306
-6 | -0.326 | 0.01681 | -0.061 | -19.416
-5.5 | -0.268 | 0.01631 | -0.063 | -16.431
-5 | -0.209 | 0.01581 | -0.064 | -13.213
-4.5 | -0.149 | 0.01539 | -0.066 | -9.691
-4 | -0.089 | 0.01498 | -0.067 | -5.939
-3.5 | -0.028 | 0.01461 | -0.069 | -1.933
-3 | 0.033 | 0.01427 | -0.07 | 2.304
-2.5 | 0.091 | 0.01257 | -0.068 | 7.28
-2 | 0.151 | 0.01239 | -0.07 | 12.21
-1.5 | 0.211 | 0.0123 | -0.071 | 17.165
-1 | 0.271 | 0.01223 | -0.073 | 22.166
-0.5 | 0.332 | 0.01215 | -0.074 | 27.283
0 | 0.397 | 0.01142 | -0.075 | 34.782
0.5 | 0.457 | 0.01158 | -0.077 | 39.476
1 | 0.516 | 0.01179 | -0.078 | 43.79
1.5 | 0.576 | 0.01201 | -0.079 | 47.946
2 | 0.635 | 0.01221 | -0.081 | 52.023
2.5 | 0.694 | 0.01248 | -0.082 | 55.642
3 | 0.752 | 0.01281 | -0.083 | 58.754
3.5 | 0.811 | 0.01312 | -0.084 | 61.814
4 | 0.863 | 0.01348 | -0.086 | 64.072
4.5 | 0.919 | 0.01384 | -0.087 | 66.423
5 | 0.974 | 0.01428 | -0.089 | 68.162
5.5 | 1.053 | 0.02164 | -0.094 | 48.648
6 | 1.107 | 0.02243 | -0.096 | 49.379
6.5 | 1.161 | 0.0233 | -0.097 | 49.837
7 | 1.213 | 0.02425 | -0.099 | 50.036
7.5 | 1.264 | 0.02501 | -0.101 | 50.519
8 | 1.311 | 0.0261 | -0.102 | 50.227
8.5 | 1.356 | 0.02735 | -0.104 | 49.576
9 | 1.398 | 0.02833 | -0.105 | 49.354
9.5 | 1.438 | 0.02946 | -0.106 | 48.804
10 | 1.234 | 0.06426 | -0.052 | 19.204
10.5 | 1.263 | 0.0684 | -0.052 | 18.462
11 | 1.288 | 0.07301 | -0.051 | 17.637
11.5 | 1.311 | 0.0776 | -0.052 | 16.892
12 | 1.331 | 0.08204 | -0.052 | 16.22
12.5 | 1.347 | 0.08768 | -0.05 | 15.358
13 | 1.36 | 0.09286 | -0.05 | 14.644
13.5 | 1.371 | 0.0979 | -0.051 | 14.002
14 | 1.378 | 0.10416 | -0.051 | 13.231
14.5 | 1.383 | 0.11144 | -0.052 | 12.407

## 18. Re 250k Mach 0.00 (2)
BIGFOIL.COM POLAR EXPORT
NACA66-420 a=0.8
NACA66-420 a=0.8 |  |  |  | Cl Max: | 1.2245 | at alpha= | 17.5 | deg
XFOIL ncrit=9 |  |  |  | L/D Max: | 39.3837 | at alpha= | 9.5 | deg
Re: | 250000 |  |  | Cd Min: | 0.14465 | at alpha= | -17 | deg
Mach: | 0 |  |  | Cl=0 at alpha= | 1.6594 | deg
|  |  |  | @ Cl=0.1, Cd= | 0.036511
|  |  |  | @ Cl=0.4, Cd= | 0.036329
|  |  |  | @ Cl=0.6, Cd= | 0.033122
alpha (deg) | Cl | Cd | Cm | Cl/Cd
-17 | -0.2358 | 0.14465 | -0.1134 | -1.6301
-16.5 | -0.209 | 0.14061 | -0.1137 | -1.4864
-16 | -0.1942 | 0.13563 | -0.1151 | -1.4318
-15.5 | -0.2325 | 0.12217 | -0.1233 | -1.9031
-15 | -0.1993 | 0.11943 | -0.1224 | -1.6688
-14.5 | -0.188 | 0.11404 | -0.1237 | -1.6485
-14 | -0.2446 | 0.09651 | -0.134 | -2.5345
-13.5 | -0.2201 | 0.09348 | -0.1335 | -2.3545
-13 | -0.2793 | 0.07725 | -0.1423 | -3.6155
-12 | -0.6239 | 0.04565 | -0.1209 | -13.667
-11.5 | -0.583 | 0.04037 | -0.1218 | -14.4414
-11 | -0.5602 | 0.03646 | -0.1191 | -15.3648
-10.5 | -0.5249 | 0.03348 | -0.1174 | -15.678
-10 | -0.4736 | 0.03095 | -0.1179 | -15.3021
-9.5 | -0.4127 | 0.02925 | -0.1199 | -14.1094
-9 | -0.3431 | 0.02774 | -0.1227 | -12.3684
-8.5 | -0.2848 | 0.02668 | -0.1238 | -10.6747
-8 | -0.2449 | 0.02603 | -0.1224 | -9.4084
-7.5 | -0.21 | 0.02536 | -0.1201 | -8.2808
-7 | -0.1875 | 0.0244 | -0.116 | -7.6844
-6.5 | -0.2289 | 0.02694 | -0.1026 | -8.4967
-6 | -0.4111 | 0.03187 | -0.0626 | -12.8993
-5.5 | -0.457 | 0.03291 | -0.0466 | -13.8864
-5 | -0.4593 | 0.0327 | -0.0381 | -14.0459
-4.5 | -0.4235 | 0.03223 | -0.0356 | -13.1399
-4 | -0.3768 | 0.03155 | -0.035 | -11.9429
-3.5 | -0.4083 | 0.03178 | -0.0225 | -12.8477
-3 | -0.4202 | 0.02945 | -0.0127 | -14.2683
-2.5 | -0.3544 | 0.03084 | -0.013 | -11.4916
-2 | -0.3313 | 0.03237 | -0.0076 | -10.2348
-1.5 | -0.2873 | 0.0344 | -0.0028 | -8.3517
-1 | -0.2223 | 0.03577 | -0.0019 | -6.2147
0 | -0.1486 | 0.03655 | 0.0044 | -4.0657
1.5 | -0.0225 | 0.03696 | 0.0062 | -0.60877
2 | 0.0481 | 0.0367 | 0.0025 | 1.3106
2.5 | 0.1248 | 0.03642 | -0.0018 | 3.4267
3.5 | 0.1905 | 0.03709 | 0.0019 | 5.1362
4 | 0.2583 | 0.0366 | -0.0006 | 7.0574
4.5 | 0.3329 | 0.03591 | -0.004 | 9.2704
5.5 | 0.413 | 0.03641 | -0.0023 | 11.343
6 | 0.4843 | 0.03542 | -0.005 | 13.6731
6.5 | 0.5638 | 0.03385 | -0.0085 | 16.6558
7.5 | 0.6837 | 0.03144 | -0.0101 | 21.7462
8.5 | 0.7886 | 0.02804 | -0.0083 | 28.1241
9 | 0.8722 | 0.025 | -0.0109 | 34.888
9.5 | 0.933 | 0.02369 | -0.011 | 39.3837
10 | 0.9248 | 0.02646 | -0.0038 | 34.9509
10.5 | 0.9073 | 0.03036 | 0.0034 | 29.8847
12 | 0.8873 | 0.04289 | 0.0174 | 20.6878
12.5 | 0.8995 | 0.04616 | 0.0197 | 19.4866
13 | 0.9209 | 0.049 | 0.021 | 18.7939
13.5 | 0.946 | 0.05226 | 0.0207 | 18.1018
14.5 | 1.0091 | 0.05748 | 0.0196 | 17.5557
15 | 1.0473 | 0.05937 | 0.0194 | 17.6402
15.5 | 1.091 | 0.06113 | 0.0193 | 17.8472
16 | 1.1243 | 0.06388 | 0.0193 | 17.6002
16.5 | 1.153 | 0.06701 | 0.0193 | 17.2064
17 | 1.1819 | 0.07036 | 0.0193 | 16.7979
17.5 | 1.2245 | 0.07416 | 0.0187 | 16.5116
18 | 1.2208 | 0.08093 | 0.0193 | 15.0846
18.5 | 1.1979 | 0.0889 | 0.0196 | 13.4747
19 | 1.1709 | 0.09808 | 0.0185 | 11.9382
19.5 | 1.1347 | 0.1089 | 0.0157 | 10.4197
20 | 1.0974 | 0.12123 | 0.0111 | 9.0522

## 19. Re 250k Mach 0.10 (1)
BIGFOIL.COM POLAR EXPORT
NACA66-420 a=0.8
NACA66-420 a=0.8 |  |  |  | Cl Max: | 1.441 | at alpha= | 9.5 | deg
JavaFoil+Calcfoil stall+Eppler ext transition |  |  |  | L/D Max: | 67.886 | at alpha= | 5 | deg
Re: | 250000 |  |  | Cd Min: | 0.01148 | at alpha= | 0 | deg
Mach: | 0.1 |  |  | Cl=0 at alpha= | -3.2705 | deg
|  |  |  | @ Cl=0.1, Cd= | 0.012554
|  |  |  | @ Cl=0.4, Cd= | 0.011482
|  |  |  | @ Cl=0.6, Cd= | 0.012147
alpha (deg) | Cl | Cd | Cm | Cl/Cd
-20 | -0.915 | 0.21094 | -0.012 | -4.338
-19.5 | -0.93 | 0.19624 | -0.013 | -4.738
-19 | -0.94 | 0.18424 | -0.012 | -5.104
-18.5 | -0.951 | 0.17276 | -0.013 | -5.502
-18 | -0.954 | 0.1668 | -0.014 | -5.722
-17.5 | -0.953 | 0.15604 | -0.014 | -6.109
-17 | -0.95 | 0.1495 | -0.015 | -6.355
-16.5 | -0.944 | 0.14292 | -0.015 | -6.606
-16 | -0.936 | 0.13264 | -0.016 | -7.056
-15.5 | -0.925 | 0.12698 | -0.017 | -7.284
-15 | -0.911 | 0.11969 | -0.017 | -7.614
-14.5 | -0.895 | 0.11248 | -0.018 | -7.957
-14 | -0.876 | 0.1068 | -0.019 | -8.201
-13.5 | -0.854 | 0.10044 | -0.019 | -8.505
-13 | -0.83 | 0.09384 | -0.02 | -8.844
-12.5 | -0.803 | 0.08825 | -0.021 | -9.099
-12 | -0.774 | 0.08357 | -0.021 | -9.257
-11.5 | -0.742 | 0.0788 | -0.022 | -9.412
-11 | -0.708 | 0.07442 | -0.022 | -9.507
-10.5 | -0.671 | 0.07009 | -0.023 | -9.58
-10 | -0.633 | 0.06646 | -0.024 | -9.53
-9.5 | -0.593 | 0.06252 | -0.025 | -9.49
-9 | -0.552 | 0.0587 | -0.025 | -9.397
-8.5 | -0.508 | 0.05552 | -0.026 | -9.155
-8 | -0.464 | 0.05234 | -0.027 | -8.861
-7.5 | -0.418 | 0.04952 | -0.028 | -8.44
-7 | -0.371 | 0.04674 | -0.029 | -7.937
-6.5 | -0.323 | 0.04431 | -0.03 | -7.293
-6 | -0.328 | 0.01689 | -0.062 | -19.403
-5.5 | -0.269 | 0.01634 | -0.063 | -16.467
-5 | -0.21 | 0.01587 | -0.064 | -13.22
-4.5 | -0.15 | 0.01547 | -0.066 | -9.685
-4 | -0.089 | 0.01505 | -0.067 | -5.936
-3.5 | -0.028 | 0.01468 | -0.069 | -1.934
-3 | 0.033 | 0.01434 | -0.07 | 2.304
-2.5 | 0.092 | 0.01257 | -0.069 | 7.319
-2 | 0.152 | 0.01245 | -0.07 | 12.209
-1.5 | 0.212 | 0.01236 | -0.072 | 17.162
-1 | 0.272 | 0.01231 | -0.073 | 22.133
-0.5 | 0.333 | 0.01222 | -0.074 | 27.261
0 | 0.399 | 0.01148 | -0.076 | 34.755
0.5 | 0.459 | 0.01163 | -0.077 | 39.441
1 | 0.519 | 0.01182 | -0.078 | 43.914
1.5 | 0.578 | 0.01207 | -0.08 | 47.905
2 | 0.638 | 0.01228 | -0.081 | 51.966
2.5 | 0.698 | 0.01256 | -0.082 | 55.541
3 | 0.757 | 0.01283 | -0.084 | 58.956
3.5 | 0.816 | 0.01315 | -0.085 | 62.022
4 | 0.867 | 0.01356 | -0.086 | 63.946
4.5 | 0.923 | 0.01392 | -0.087 | 66.288
5 | 0.978 | 0.0144 | -0.089 | 67.886
5.5 | 1.058 | 0.0218 | -0.094 | 48.51
6 | 1.112 | 0.02261 | -0.096 | 49.207
6.5 | 1.166 | 0.02351 | -0.098 | 49.609
7 | 1.218 | 0.02447 | -0.1 | 49.78
7.5 | 1.269 | 0.02539 | -0.101 | 49.957
8 | 1.316 | 0.02637 | -0.103 | 49.907
8.5 | 1.36 | 0.02762 | -0.104 | 49.261
9 | 1.402 | 0.02854 | -0.105 | 49.149
9.5 | 1.441 | 0.02985 | -0.106 | 48.292
10 | 1.237 | 0.06477 | -0.051 | 19.092
10.5 | 1.265 | 0.06898 | -0.052 | 18.334
11 | 1.288 | 0.07341 | -0.05 | 17.548
11.5 | 1.31 | 0.07782 | -0.05 | 16.83
12 | 1.329 | 0.08308 | -0.052 | 15.996
12.5 | 1.344 | 0.08842 | -0.051 | 15.197
13 | 1.355 | 0.09334 | -0.049 | 14.515
13.5 | 1.363 | 0.0987 | -0.05 | 13.814
14 | 1.369 | 0.10521 | -0.051 | 13.008
14.5 | 1.371 | 0.11314 | -0.052 | 12.113

## 20. Re 250k Mach 0.10 (2)
BIGFOIL.COM POLAR EXPORT
NACA66-420 a=0.8
NACA66-420 a=0.8 |  |  |  | Cl Max: | 1.2065 | at alpha= | 17.5 | deg
XFOIL ncrit=9 |  |  |  | L/D Max: | 38.5087 | at alpha= | 9.5 | deg
Re: | 250000 |  |  | Cd Min: | 0.18589 | at alpha= | -20 | deg
Mach: | 0.1 |  |  | Cl=0 at alpha= | 1.3458 | deg
|  |  |  | @ Cl=0.1, Cd= | 0.037099
|  |  |  | @ Cl=0.4, Cd= | 0.035872
|  |  |  | @ Cl=0.6, Cd= | 0.03301
alpha (deg) | Cl | Cd | Cm | Cl/Cd
-20 | -0.2899 | 0.18589 | -0.0894 | -1.5595
-19.5 | -0.258 | 0.17992 | -0.0951 | -1.434
-19 | -0.2719 | 0.17204 | -0.1038 | -1.5804
-18.5 | -0.2421 | 0.16559 | -0.1047 | -1.462
-18 | -0.2212 | 0.16118 | -0.1056 | -1.3724
-17.5 | -0.2117 | 0.15547 | -0.108 | -1.3617
-16.5 | -0.206 | 0.14146 | -0.1139 | -1.4562
-16 | -0.1914 | 0.13648 | -0.1153 | -1.4024
-15.5 | -0.2276 | 0.12335 | -0.1236 | -1.8452
-15 | -0.1946 | 0.12048 | -0.1226 | -1.6152
-14.5 | -0.1832 | 0.11512 | -0.1239 | -1.5914
-14 | -0.2341 | 0.09861 | -0.1337 | -2.374
-13.5 | -0.2098 | 0.09536 | -0.1333 | -2.2001
-13 | -0.2552 | 0.08062 | -0.1414 | -3.1655
-12.5 | -0.3904 | 0.06648 | -0.1451 | -5.8724
-12 | -0.6073 | 0.04624 | -0.1246 | -13.1337
-11.5 | -0.571 | 0.04097 | -0.1249 | -13.937
-11 | -0.5531 | 0.03705 | -0.1216 | -14.9285
-10.5 | -0.5219 | 0.03399 | -0.1193 | -15.3545
-10 | -0.4747 | 0.03145 | -0.1191 | -15.0938
-9.5 | -0.4151 | 0.02967 | -0.121 | -13.9906
-9 | -0.3507 | 0.02825 | -0.123 | -12.4142
-8.5 | -0.2846 | 0.02694 | -0.1249 | -10.5642
-8 | -0.2437 | 0.02626 | -0.1235 | -9.2803
-7.5 | -0.2078 | 0.02556 | -0.1213 | -8.1299
-7 | -0.1908 | 0.02507 | -0.1166 | -7.6107
-6.5 | -0.227 | 0.02721 | -0.1036 | -8.3425
-6 | -0.4223 | 0.03239 | -0.0617 | -13.038
-5.5 | -0.4577 | 0.03315 | -0.0473 | -13.8069
-5 | -0.4581 | 0.03288 | -0.039 | -13.9325
-4.5 | -0.4183 | 0.03228 | -0.0371 | -12.9585
-4 | -0.3711 | 0.03161 | -0.0365 | -11.74
-3.5 | -0.4102 | 0.03243 | -0.0226 | -12.6488
-3 | -0.4226 | 0.02944 | -0.0129 | -14.3546
-2.5 | -0.3525 | 0.03086 | -0.0137 | -11.4226
-2 | -0.3364 | 0.03239 | -0.0073 | -10.3859
-1.5 | -0.2868 | 0.03445 | -0.0031 | -8.3251
-1 | -0.2593 | 0.03589 | 0.0032 | -7.2249
-0.5 | -0.2176 | 0.0367 | 0.0068 | -5.9292
0 | -0.147 | 0.03666 | 0.0041 | -4.0098
1 | -0.0534 | 0.03669 | 0.0047 | -1.4554
1.5 | 0.0238 | 0.03657 | 0.0003 | 0.65081
2.5 | 0.0845 | 0.03719 | 0.0037 | 2.2721
3 | 0.1541 | 0.03678 | 0.0008 | 4.1898
3.5 | 0.2294 | 0.03628 | -0.0029 | 6.323
4.5 | 0.2995 | 0.03701 | 0.0004 | 8.0924
5 | 0.3714 | 0.03625 | -0.0025 | 10.2455
5.5 | 0.4485 | 0.03523 | -0.0061 | 12.7306
6 | 0.4875 | 0.0354 | -0.0049 | 13.7712
6.5 | 0.5638 | 0.03398 | -0.008 | 16.5921
8 | 0.7486 | 0.02903 | -0.0098 | 25.7871
8.5 | 0.7925 | 0.02798 | -0.0079 | 28.3238
9 | 0.8714 | 0.0253 | -0.01 | 34.4427
9.5 | 0.9296 | 0.02414 | -0.0097 | 38.5087
10 | 0.9203 | 0.02706 | -0.0024 | 34.0096
10.5 | 0.9021 | 0.03107 | 0.0048 | 29.0344
11.5 | 0.8707 | 0.04052 | 0.0159 | 21.4882
12 | 0.8854 | 0.04357 | 0.0183 | 20.3213
12.5 | 0.8971 | 0.04694 | 0.0207 | 19.1116
13 | 0.9186 | 0.04983 | 0.0219 | 18.4347
14 | 0.9753 | 0.05571 | 0.021 | 17.5067
14.5 | 1.0082 | 0.05826 | 0.0207 | 17.3052
15 | 1.0506 | 0.05988 | 0.0205 | 17.5451
15.5 | 1.091 | 0.06207 | 0.0204 | 17.5769
16 | 1.1227 | 0.06507 | 0.0205 | 17.2537
16.5 | 1.1496 | 0.06848 | 0.0206 | 16.7874
17 | 1.1758 | 0.07223 | 0.0206 | 16.2786
17.5 | 1.2065 | 0.07673 | 0.0203 | 15.724
18 | 1.2028 | 0.08404 | 0.0206 | 14.3122
18.5 | 1.1766 | 0.09262 | 0.0203 | 12.7035
19 | 1.1472 | 0.1024 | 0.0186 | 11.2031
19.5 | 1.1096 | 0.11383 | 0.0149 | 9.7479
20 | 1.0753 | 0.12632 | 0.0098 | 8.5125

## 21. Re 250k Mach 0.25 (1)
BIGFOIL.COM POLAR EXPORT
NACA66-420 a=0.8
NACA66-420 a=0.8 |  |  |  | Cl Max: | 1.423 | at alpha= | 9 | deg
JavaFoil+Calcfoil stall+Eppler ext transition |  |  |  | L/D Max: | 65.681 | at alpha= | 4.5 | deg
Re: | 250000 |  |  | Cd Min: | 0.01179 | at alpha= | 0 | deg
Mach: | 0.25 |  |  | Cl=0 at alpha= | -3.2698 | deg
|  |  |  | @ Cl=0.1, Cd= | 0.012875
|  |  |  | @ Cl=0.4, Cd= | 0.011885
|  |  |  | @ Cl=0.6, Cd= | 0.012397
alpha (deg) | Cl | Cd | Cm | Cl/Cd
-20 | -0.586 | 0.27722 | -0.012 | -2.114
-19.5 | -0.636 | 0.25162 | -0.013 | -2.527
-19 | -0.682 | 0.2328 | -0.013 | -2.931
-18.5 | -0.725 | 0.21196 | -0.014 | -3.42
-18 | -0.757 | 0.20009 | -0.015 | -3.782
-17.5 | -0.781 | 0.18023 | -0.015 | -4.331
-17 | -0.799 | 0.16917 | -0.015 | -4.725
-16.5 | -0.815 | 0.15747 | -0.015 | -5.176
-16 | -0.827 | 0.14712 | -0.016 | -5.62
-15.5 | -0.834 | 0.13715 | -0.017 | -6.081
-15 | -0.837 | 0.12866 | -0.018 | -6.506
-14.5 | -0.836 | 0.12118 | -0.018 | -6.896
-14 | -0.83 | 0.11302 | -0.019 | -7.34
-13.5 | -0.819 | 0.10565 | -0.02 | -7.755
-13 | -0.805 | 0.10026 | -0.02 | -8.027
-12.5 | -0.786 | 0.09281 | -0.021 | -8.469
-12 | -0.763 | 0.08775 | -0.022 | -8.701
-11.5 | -0.737 | 0.08133 | -0.022 | -9.064
-11 | -0.707 | 0.07662 | -0.023 | -9.233
-10.5 | -0.675 | 0.07213 | -0.024 | -9.357
-10 | -0.639 | 0.06737 | -0.024 | -9.487
-9.5 | -0.601 | 0.06355 | -0.025 | -9.456
-9 | -0.56 | 0.05971 | -0.026 | -9.383
-8.5 | -0.518 | 0.05605 | -0.027 | -9.238
-8 | -0.473 | 0.05305 | -0.027 | -8.92
-7.5 | -0.427 | 0.05009 | -0.028 | -8.528
-7 | -0.38 | 0.04721 | -0.029 | -8.041
-6.5 | -0.331 | 0.04447 | -0.031 | -7.454
-6 | -0.282 | 0.0422 | -0.033 | -6.675
-5.5 | -0.275 | 0.01686 | -0.065 | -16.339
-5 | -0.215 | 0.01635 | -0.066 | -13.138
-4.5 | -0.153 | 0.0159 | -0.067 | -9.648
-4 | -0.092 | 0.01547 | -0.069 | -5.916
-3.5 | -0.029 | 0.01508 | -0.07 | -1.928
-3 | 0.034 | 0.01471 | -0.072 | 2.299
-2.5 | 0.094 | 0.01289 | -0.07 | 7.318
-2 | 0.156 | 0.01273 | -0.072 | 12.252
-1.5 | 0.218 | 0.01266 | -0.073 | 17.203
-1 | 0.28 | 0.0126 | -0.075 | 22.184
-0.5 | 0.342 | 0.0125 | -0.076 | 27.353
0 | 0.409 | 0.01179 | -0.077 | 34.675
0.5 | 0.471 | 0.01196 | -0.079 | 39.353
1 | 0.532 | 0.01214 | -0.08 | 43.819
1.5 | 0.594 | 0.01237 | -0.081 | 48.003
2 | 0.654 | 0.01264 | -0.083 | 51.76
2.5 | 0.715 | 0.01291 | -0.084 | 55.417
3 | 0.776 | 0.01323 | -0.085 | 58.64
3.5 | 0.836 | 0.01357 | -0.087 | 61.652
4 | 0.889 | 0.01402 | -0.088 | 63.396
4.5 | 0.946 | 0.0144 | -0.089 | 65.681
5 | 1.027 | 0.02168 | -0.093 | 47.365
5.5 | 1.084 | 0.02264 | -0.095 | 47.862
6 | 1.139 | 0.02358 | -0.098 | 48.331
6.5 | 1.194 | 0.0246 | -0.1 | 48.514
7 | 1.246 | 0.0256 | -0.102 | 48.663
7.5 | 1.296 | 0.02674 | -0.103 | 48.463
8 | 1.342 | 0.02794 | -0.105 | 48.027
8.5 | 1.384 | 0.02905 | -0.107 | 47.645
9 | 1.423 | 0.03032 | -0.108 | 46.943
9.5 | 1.222 | 0.06207 | -0.053 | 19.682
10 | 1.247 | 0.06628 | -0.053 | 18.82
10.5 | 1.269 | 0.07072 | -0.052 | 17.942
11 | 1.286 | 0.07557 | -0.051 | 17.016
11.5 | 1.298 | 0.0807 | -0.05 | 16.09
12 | 1.306 | 0.08569 | -0.05 | 15.245
12.5 | 1.309 | 0.09186 | -0.05 | 14.247
13 | 1.306 | 0.0988 | -0.05 | 13.218
13.5 | 1.298 | 0.10648 | -0.051 | 12.188
14 | 1.284 | 0.11427 | -0.051 | 11.234

## 22. Re 250k Mach 0.25 (2)
BIGFOIL.COM POLAR EXPORT
NACA66-420 a=0.8
NACA66-420 a=0.8 |  |  |  | Cl Max: | 1.0994 | at alpha= | 16.5 | deg
XFOIL ncrit=9 |  |  |  | L/D Max: | 34.2123 | at alpha= | 9.5 | deg
Re: | 250000 |  |  | Cd Min: | 0.20739 | at alpha= | 20 | deg
Mach: | 0.25 |  |  | Cl=0 at alpha= | 1.7625 | deg
|  |  |  | @ Cl=0.1, Cd= | 0.03753
|  |  |  | @ Cl=0.4, Cd= | 0.036398
|  |  |  | @ Cl=0.6, Cd= | 0.034806
alpha (deg) | Cl | Cd | Cm | Cl/Cd
-17 | -0.2185 | 0.1504 | -0.1152 | -1.4528
-16.5 | -0.1915 | 0.14591 | -0.1152 | -1.3125
-16 | -0.1749 | 0.14043 | -0.1176 | -1.2455
-15.5 | -0.2049 | 0.12919 | -0.1249 | -1.586
-15 | -0.1712 | 0.12561 | -0.1241 | -1.3629
-14.5 | -0.1572 | 0.1199 | -0.1264 | -1.3111
-14 | -0.194 | 0.10668 | -0.1342 | -1.8185
-13.5 | -0.169 | 0.10287 | -0.1338 | -1.6429
-13 | -0.1671 | 0.09554 | -0.1374 | -1.749
-12.5 | -0.2604 | 0.07506 | -0.1499 | -3.4692
-12 | -0.5152 | 0.05023 | -0.1418 | -10.2568
-11.5 | -0.5001 | 0.04446 | -0.1403 | -11.2483
-11 | -0.5021 | 0.0403 | -0.1355 | -12.4591
-10.5 | -0.4934 | 0.03693 | -0.1306 | -13.3604
-10 | -0.4689 | 0.03445 | -0.1277 | -13.611
-9.5 | -0.4235 | 0.03209 | -0.1271 | -13.1973
-9 | -0.3673 | 0.03029 | -0.1274 | -12.1261
-8.5 | -0.2865 | 0.02838 | -0.1307 | -10.0951
-8 | -0.2387 | 0.0275 | -0.1297 | -8.68
-7.5 | -0.1971 | 0.02671 | -0.1277 | -7.3793
-7 | -0.2004 | 0.028 | -0.12 | -7.1571
-6.5 | -0.2135 | 0.02857 | -0.11 | -7.4729
-6 | -0.4236 | 0.03409 | -0.0666 | -12.4259
-5.5 | -0.4482 | 0.0343 | -0.0536 | -13.0671
-5 | -0.4424 | 0.03387 | -0.0457 | -13.0617
-4.5 | -0.3943 | 0.03287 | -0.0447 | -11.9957
-4 | -0.4461 | 0.03405 | -0.0283 | -13.1013
-3.5 | -0.424 | 0.03372 | -0.0234 | -12.5741
-3 | -0.4058 | 0.03049 | -0.0191 | -13.3093
-2.5 | -0.341 | 0.03109 | -0.0179 | -10.9682
-2 | -0.3495 | 0.03239 | -0.0079 | -10.7904
-1.5 | -0.2806 | 0.03482 | -0.0055 | -8.0586
-1 | -0.2729 | 0.03629 | 0.0037 | -7.52
-0.5 | -0.2146 | 0.03732 | 0.0061 | -5.7503
0 | -0.1912 | 0.03764 | 0.0101 | -5.0797
0.5 | -0.1235 | 0.03747 | 0.0081 | -3.296
1 | -0.0459 | 0.03734 | 0.0043 | -1.2292
2 | 0.0143 | 0.03788 | 0.0084 | 0.37751
2.5 | 0.0859 | 0.0376 | 0.0049 | 2.2846
3 | 0.1648 | 0.03721 | 0.0006 | 4.4289
4 | 0.2363 | 0.03786 | 0.0039 | 6.2414
4.5 | 0.3086 | 0.03723 | 0.0011 | 8.289
5 | 0.3874 | 0.03633 | -0.0024 | 10.6634
5.5 | 0.4263 | 0.03654 | -0.0011 | 11.6667
6.5 | 0.5241 | 0.0363 | -0.0007 | 14.438
7 | 0.5995 | 0.03482 | -0.0032 | 17.2171
7.5 | 0.6847 | 0.03237 | -0.0063 | 21.1523
8 | 0.7492 | 0.0299 | -0.006 | 25.0569
8.5 | 0.8021 | 0.02854 | -0.0047 | 28.1044
9 | 0.8844 | 0.02586 | -0.0065 | 34.1995
9.5 | 0.9121 | 0.02666 | -0.0026 | 34.2123
10 | 0.8992 | 0.03025 | 0.0045 | 29.7256
10.5 | 0.8767 | 0.03487 | 0.0116 | 25.142
11 | 0.8513 | 0.04045 | 0.0177 | 21.0457
11.5 | 0.8611 | 0.04412 | 0.0205 | 19.5172
12 | 0.8751 | 0.04743 | 0.0229 | 18.4503
12.5 | 0.8877 | 0.05111 | 0.025 | 17.3684
13 | 0.9073 | 0.0543 | 0.0266 | 16.709
13.5 | 0.9294 | 0.05737 | 0.0279 | 16.2001
14 | 0.9664 | 0.0599 | 0.0276 | 16.1336
15 | 1.0549 | 0.06408 | 0.0266 | 16.4622
15.5 | 1.0796 | 0.06825 | 0.0267 | 15.8183
16 | 1.0945 | 0.07343 | 0.0269 | 14.9054
16.5 | 1.0994 | 0.07959 | 0.0267 | 13.8133
17 | 1.0951 | 0.08692 | 0.0261 | 12.5989
17.5 | 1.0772 | 0.09613 | 0.0244 | 11.2057
18 | 1.0448 | 0.10775 | 0.0207 | 9.6965
18.5 | 0.9951 | 0.12309 | 0.0138 | 8.0843
19 | 0.9225 | 0.14501 | 0.0011 | 6.3616
19.5 | 0.8553 | 0.1702 | -0.0143 | 5.0253
20 | 0.801 | 0.20739 | -0.0292 | 3.8623

## 23. Re 250k Mach 0.50 (1)
BIGFOIL.COM POLAR EXPORT
NACA66-420 a=0.8
NACA66-420 a=0.8 |  |  |  | Cl Max: | 1.347 | at alpha= | 7 | deg
JavaFoil+Calcfoil stall+Eppler ext transition |  |  |  | L/D Max: | 61.632 | at alpha= | 4 | deg
Re: | 250000 |  |  | Cd Min: | 0.01313 | at alpha= | 0 | deg
Mach: | 0.5 |  |  | Cl=0 at alpha= | -3.2681 | deg
|  |  |  | @ Cl=0.1, Cd= | 0.014258
|  |  |  | @ Cl=0.4, Cd= | 0.013633
|  |  |  | @ Cl=0.6, Cd= | 0.013681
alpha (deg) | Cl | Cd | Cm | Cl/Cd
-20 | -0.954 | 0.26799 | -0.016 | -3.559
-19.5 | -0.926 | 0.26439 | -0.017 | -3.502
-19 | -0.898 | 0.25794 | -0.018 | -3.482
-18.5 | -0.87 | 0.25683 | -0.019 | -3.389
-18 | -0.84 | 0.2408 | -0.019 | -3.49
-17.5 | -0.812 | 0.24029 | -0.019 | -3.38
-17 | -0.784 | 0.22761 | -0.02 | -3.446
-16.5 | -0.756 | 0.22009 | -0.021 | -3.436
-16 | -0.727 | 0.20764 | -0.02 | -3.499
-15.5 | -0.698 | 0.19881 | -0.021 | -3.512
-15 | -0.67 | 0.19106 | -0.021 | -3.507
-14.5 | -0.642 | 0.19284 | -0.022 | -3.328
-14 | -0.614 | 0.18336 | -0.023 | -3.347
-13.5 | -0.585 | 0.17251 | -0.024 | -3.394
-13 | -0.556 | 0.16688 | -0.023 | -3.334
-12.5 | -0.528 | 0.16402 | -0.023 | -3.216
-12 | -0.499 | 0.16078 | -0.023 | -3.105
-11.5 | -0.471 | 0.15419 | -0.024 | -3.054
-11 | -0.442 | 0.15106 | -0.025 | -2.929
-10.5 | -0.414 | 0.13285 | -0.026 | -3.117
-10 | -0.385 | 0.11451 | -0.024 | -3.363
-9.5 | -0.468 | 0.08833 | -0.025 | -5.296
-9 | -0.532 | 0.07108 | -0.028 | -7.484
-8.5 | -0.523 | 0.06347 | -0.028 | -8.247
-8 | -0.495 | 0.05835 | -0.029 | -8.49
-7.5 | -0.457 | 0.05376 | -0.03 | -8.497
-7 | -0.412 | 0.05015 | -0.032 | -8.212
-6.5 | -0.362 | 0.04699 | -0.032 | -7.711
-6 | -0.31 | 0.04415 | -0.034 | -7.014
-5.5 | -0.255 | 0.04194 | -0.035 | -6.084
-5 | -0.2 | 0.03921 | -0.039 | -5.097
-4.5 | -0.17 | 0.01772 | -0.074 | -9.573
-4 | -0.101 | 0.01719 | -0.076 | -5.892
-3.5 | -0.032 | 0.01678 | -0.077 | -1.917
-3 | 0.037 | 0.01637 | -0.079 | 2.287
-2.5 | 0.105 | 0.01409 | -0.078 | 7.461
-2 | 0.174 | 0.01393 | -0.079 | 12.468
-1.5 | 0.242 | 0.01386 | -0.081 | 17.487
-1 | 0.311 | 0.01385 | -0.082 | 22.454
-0.5 | 0.38 | 0.01382 | -0.084 | 27.502
0 | 0.454 | 0.01313 | -0.085 | 34.554
0.5 | 0.522 | 0.01339 | -0.086 | 38.963
1 | 0.59 | 0.01364 | -0.088 | 43.262
1.5 | 0.658 | 0.01392 | -0.089 | 47.274
2 | 0.726 | 0.01423 | -0.091 | 51.044
2.5 | 0.793 | 0.01463 | -0.092 | 54.196
3 | 0.861 | 0.01506 | -0.094 | 57.132
3.5 | 0.928 | 0.01551 | -0.095 | 59.859
4 | 0.984 | 0.01596 | -0.097 | 61.632
4.5 | 1.073 | 0.0248 | -0.101 | 43.285
5 | 1.135 | 0.02582 | -0.103 | 43.964
5.5 | 1.195 | 0.02718 | -0.105 | 43.942
6 | 1.25 | 0.02862 | -0.106 | 43.685
6.5 | 1.302 | 0.03009 | -0.108 | 43.258
7 | 1.347 | 0.03175 | -0.109 | 42.42
7.5 | 1.161 | 0.05156 | -0.052 | 22.526
8 | 1.177 | 0.05595 | -0.05 | 21.033
8.5 | 1.173 | 0.06129 | -0.049 | 19.141
9 | 1.13 | 0.06858 | -0.049 | 16.485
9.5 | 0.924 | 0.08566 | -0.044 | 10.785
10 | 0.751 | 0.1199 | -0.049 | 6.264
10.5 | 0.779 | 0.12698 | -0.05 | 6.132
11 | 0.806 | 0.13616 | -0.051 | 5.921
11.5 | 0.834 | 0.14686 | -0.054 | 5.68
12 | 0.863 | 0.15733 | -0.059 | 5.482

## 24. Re 250k Mach 0.50 (2)
BIGFOIL.COM POLAR EXPORT
NACA66-420 a=0.8
NACA66-420 a=0.8 |  |  |  | Cl Max: | 0.921 | at alpha= | 14 | deg
XFOIL ncrit=9 |  |  |  | L/D Max: | 25.5447 | at alpha= | 9 | deg
Re: | 250000 |  |  | Cd Min: | 0.23257 | at alpha= | 19.5 | deg
Mach: | 0.5 |  |  | Cl=0 at alpha= | 2.2553 | deg
|  |  |  | @ Cl=0.1, Cd= | 0.041214
|  |  |  | @ Cl=0.4, Cd= | 0.040877
|  |  |  | @ Cl=0.6, Cd= | 0.038478
alpha (deg) | Cl | Cd | Cm | Cl/Cd
-12 | -0.1001 | 0.08512 | -0.165 | -1.176
-11.5 | -0.1482 | 0.06999 | -0.1735 | -2.1174
-11 | -0.2057 | 0.059 | -0.1782 | -3.4864
-10.5 | -0.2525 | 0.05172 | -0.1772 | -4.8821
-10 | -0.287 | 0.04643 | -0.1729 | -6.1813
-9.5 | -0.3053 | 0.04232 | -0.1672 | -7.2141
-9 | -0.322 | 0.04084 | -0.1597 | -7.8844
-8.5 | -0.3266 | 0.03932 | -0.1516 | -8.3062
-8 | -0.3029 | 0.03741 | -0.1461 | -8.0968
-7.5 | -0.4627 | 0.04322 | -0.1124 | -10.7057
-7 | -0.4676 | 0.04241 | -0.1018 | -11.0257
-6.5 | -0.4241 | 0.04095 | -0.098 | -10.3565
-6 | -0.3706 | 0.04 | -0.0952 | -9.265
-5.5 | -0.4425 | 0.04135 | -0.0749 | -10.7013
-5 | -0.4457 | 0.04115 | -0.0643 | -10.8311
-4.5 | -0.4233 | 0.04007 | -0.0574 | -10.564
-4 | -0.4041 | 0.03881 | -0.0503 | -10.4123
-3.5 | -0.4652 | 0.03885 | -0.0312 | -11.9743
-3 | -0.4272 | 0.03751 | -0.0268 | -11.389
-2.5 | -0.4241 | 0.03704 | -0.0177 | -11.4498
-1.5 | -0.3892 | 0.03495 | -0.0017 | -11.1359
-1 | -0.3329 | 0.03846 | 0.0058 | -8.6557
-0.5 | -0.3 | 0.04018 | 0.013 | -7.4664
0 | -0.2397 | 0.041 | 0.0157 | -5.8463
0.5 | -0.1624 | 0.04134 | 0.0151 | -3.9284
1 | -0.1351 | 0.04112 | 0.0181 | -3.2855
2 | -0.0228 | 0.04087 | 0.018 | -0.55787
3 | 0.0665 | 0.04142 | 0.0197 | 1.6055
3.5 | 0.1428 | 0.04095 | 0.0167 | 3.4872
4.5 | 0.2696 | 0.04075 | 0.0137 | 6.616
5 | 0.3269 | 0.04083 | 0.013 | 8.0064
5.5 | 0.38 | 0.04094 | 0.0131 | 9.2819
6.5 | 0.4975 | 0.04057 | 0.0133 | 12.2628
7 | 0.5814 | 0.03891 | 0.0116 | 14.9422
8.5 | 0.8184 | 0.03341 | 0.011 | 24.4957
9 | 0.8652 | 0.03387 | 0.014 | 25.5447
9.5 | 0.8613 | 0.03741 | 0.0206 | 23.0233
10 | 0.8347 | 0.04307 | 0.0272 | 19.3801
10.5 | 0.8102 | 0.04946 | 0.0321 | 16.3809
11 | 0.813 | 0.05462 | 0.0348 | 14.8847
11.5 | 0.8218 | 0.05977 | 0.0365 | 13.7494
12 | 0.8375 | 0.06433 | 0.0381 | 13.0188
12.5 | 0.8573 | 0.06856 | 0.0398 | 12.5044
13 | 0.886 | 0.07235 | 0.0413 | 12.246
13.5 | 0.91 | 0.07698 | 0.0422 | 11.8213
14 | 0.921 | 0.08296 | 0.0428 | 11.1017
14.5 | 0.9111 | 0.09191 | 0.0413 | 9.913
15.5 | 0.8588 | 0.11584 | 0.0312 | 7.4137
16 | 0.8235 | 0.13065 | 0.0226 | 6.3031
16.5 | 0.7828 | 0.14827 | 0.0114 | 5.2796
17.5 | 0.7498 | 0.1819 | -0.0107 | 4.122
18 | 0.7597 | 0.19323 | -0.0179 | 3.9316
18.5 | 0.776 | 0.20291 | -0.0238 | 3.8244
19.5 | 0.7838 | 0.23257 | -0.0417 | 3.3702

## 25. Re 500k Mach 0.00 (1)
BIGFOIL.COM POLAR EXPORT
NACA66-420 a=0.8
NACA66-420 a=0.8 |  |  |  | Cl Max: | 1.64 | at alpha= | 14.5 | deg
JavaFoil+Calcfoil stall+Eppler ext transition |  |  |  | L/D Max: | 96.945 | at alpha= | 5 | deg
Re: | 500000 |  |  | Cd Min: | 0.00837 | at alpha= | 0 | deg
Mach: | 0 |  |  | Cl=0 at alpha= | -3.2705 | deg
|  |  |  | @ Cl=0.1, Cd= | 0.0090816
|  |  |  | @ Cl=0.4, Cd= | 0.0083801
|  |  |  | @ Cl=0.6, Cd= | 0.0088141
alpha (deg) | Cl | Cd | Cm | Cl/Cd
-20 | -0.952 | 0.1863 | -0.013 | -5.112
-19.5 | -0.961 | 0.17247 | -0.012 | -5.574
-19 | -0.97 | 0.16555 | -0.013 | -5.86
-18.5 | -0.977 | 0.15822 | -0.014 | -6.176
-18 | -0.978 | 0.15083 | -0.014 | -6.484
-17.5 | -0.974 | 0.14212 | -0.015 | -6.854
-17 | -0.968 | 0.13688 | -0.016 | -7.072
-16.5 | -0.96 | 0.12957 | -0.016 | -7.408
-16 | -0.949 | 0.12191 | -0.017 | -7.785
-15.5 | -0.936 | 0.11571 | -0.018 | -8.089
-15 | -0.92 | 0.10962 | -0.018 | -8.396
-14.5 | -0.902 | 0.10382 | -0.019 | -8.693
-14 | -0.882 | 0.09856 | -0.02 | -8.947
-13.5 | -0.859 | 0.09228 | -0.02 | -9.305
-13 | -0.833 | 0.08776 | -0.021 | -9.492
-12.5 | -0.805 | 0.08247 | -0.021 | -9.761
-12 | -0.775 | 0.0785 | -0.022 | -9.87
-11.5 | -0.742 | 0.07385 | -0.023 | -10.049
-11 | -0.707 | 0.06983 | -0.023 | -10.129
-10.5 | -0.671 | 0.06575 | -0.024 | -10.203
-10 | -0.632 | 0.06245 | -0.025 | -10.122
-9.5 | -0.592 | 0.05879 | -0.026 | -10.072
-9 | -0.551 | 0.05528 | -0.027 | -9.965
-8.5 | -0.507 | 0.05228 | -0.028 | -9.705
-8 | -0.552 | 0.0165 | -0.056 | -33.448
-7.5 | -0.498 | 0.01588 | -0.058 | -31.338
-7 | -0.442 | 0.01522 | -0.059 | -29.07
-6.5 | -0.386 | 0.01475 | -0.061 | -26.153
-6 | -0.328 | 0.01416 | -0.062 | -23.16
-5.5 | -0.269 | 0.01368 | -0.064 | -19.684
-5 | -0.21 | 0.0132 | -0.065 | -15.903
-4.5 | -0.15 | 0.01283 | -0.067 | -11.692
-4 | -0.089 | 0.01246 | -0.068 | -7.18
-3.5 | -0.028 | 0.01212 | -0.07 | -2.343
-3 | 0.033 | 0.01179 | -0.071 | 2.803
-2.5 | 0.093 | 0.0091 | -0.071 | 10.201
-2 | 0.154 | 0.00894 | -0.072 | 17.183
-1.5 | 0.214 | 0.00887 | -0.074 | 24.186
-1 | 0.275 | 0.00881 | -0.075 | 31.249
-0.5 | 0.337 | 0.0087 | -0.077 | 38.734
0 | 0.402 | 0.00837 | -0.078 | 48.022
0.5 | 0.463 | 0.00848 | -0.08 | 54.584
1 | 0.524 | 0.00862 | -0.082 | 60.756
1.5 | 0.584 | 0.00878 | -0.084 | 66.579
2 | 0.645 | 0.00891 | -0.085 | 72.344
2.5 | 0.705 | 0.00909 | -0.087 | 77.555
3 | 0.765 | 0.00928 | -0.089 | 82.426
3.5 | 0.825 | 0.00938 | -0.09 | 87.949
4 | 0.879 | 0.00973 | -0.092 | 90.34
4.5 | 0.936 | 0.00992 | -0.093 | 94.268
5 | 0.992 | 0.01023 | -0.094 | 96.945
5.5 | 1.055 | 0.01888 | -0.096 | 55.889
6 | 1.11 | 0.01959 | -0.098 | 56.646
6.5 | 1.163 | 0.02034 | -0.099 | 57.206
7 | 1.216 | 0.02118 | -0.1 | 57.414
7.5 | 1.266 | 0.02199 | -0.101 | 57.579
8 | 1.314 | 0.02286 | -0.103 | 57.482
8.5 | 1.359 | 0.02392 | -0.104 | 56.806
9 | 1.401 | 0.02474 | -0.105 | 56.639
9.5 | 1.441 | 0.02579 | -0.106 | 55.87
10 | 1.478 | 0.02689 | -0.107 | 54.949
10.5 | 1.511 | 0.02804 | -0.109 | 53.882
11 | 1.541 | 0.02926 | -0.11 | 52.663
11.5 | 1.567 | 0.03053 | -0.111 | 51.329
12 | 1.589 | 0.03203 | -0.112 | 49.615
12.5 | 1.608 | 0.03331 | -0.113 | 48.27
13 | 1.622 | 0.03462 | -0.114 | 46.861
13.5 | 1.633 | 0.03638 | -0.115 | 44.879
14 | 1.639 | 0.03809 | -0.116 | 43.019
14.5 | 1.64 | 0.04024 | -0.117 | 40.759
15 | 1.389 | 0.10919 | -0.061 | 12.721
15.5 | 1.392 | 0.11422 | -0.067 | 12.19
16 | 1.38 | 0.12253 | -0.059 | 11.261
16.5 | 1.367 | 0.12983 | -0.058 | 10.532
17 | 1.353 | 0.1367 | -0.059 | 9.9
17.5 | 1.336 | 0.14607 | -0.058 | 9.144
18 | 1.315 | 0.15288 | -0.057 | 8.605
18.5 | 1.295 | 0.16014 | -0.06 | 8.087
19 | 1.271 | 0.17011 | -0.059 | 7.472
19.5 | 1.246 | 0.17738 | -0.058 | 7.022

## 26. Re 500k Mach 0.00 (2)
BIGFOIL.COM POLAR EXPORT
NACA66-420 a=0.8
NACA66-420 a=0.8 |  |  |  | Cl Max: | 1.2218 | at alpha= | 20 | deg
XFOIL ncrit=9 |  |  |  | L/D Max: | 75.9277 | at alpha= | 6.5 | deg
Re: | 500000 |  |  | Cd Min: | 0.16554 | at alpha= | -18.5 | deg
Mach: | 0 |  |  | Cl=0 at alpha= | -2.9137 | deg
|  |  |  | @ Cl=0.1, Cd= | 0.013765
|  |  |  | @ Cl=0.4, Cd= | 0.01588
|  |  |  | @ Cl=0.6, Cd= | 0.016153
alpha (deg) | Cl | Cd | Cm | Cl/Cd
-18.5 | -0.2746 | 0.16554 | -0.0895 | -1.6588
-18 | -0.288 | 0.1543 | -0.096 | -1.8665
-17.5 | -0.2791 | 0.14643 | -0.0992 | -1.906
-17 | -0.26 | 0.14189 | -0.1012 | -1.8324
-16.5 | -0.2459 | 0.13624 | -0.104 | -1.8049
-16 | -0.2958 | 0.11493 | -0.1148 | -2.5737
-15.5 | -0.2835 | 0.10944 | -0.1169 | -2.5905
-15 | -0.2729 | 0.1039 | -0.1193 | -2.6266
-14.5 | -0.3742 | 0.07575 | -0.135 | -4.9399
-14 | -0.6105 | 0.04772 | -0.1336 | -12.7934
-13.5 | -0.6932 | 0.03785 | -0.124 | -18.3144
-13 | -0.6826 | 0.03443 | -0.1209 | -19.8257
-12.5 | -0.6559 | 0.03147 | -0.119 | -20.8421
-12 | -0.6145 | 0.02891 | -0.1188 | -21.2556
-11.5 | -0.5694 | 0.02694 | -0.1188 | -21.1359
-11 | -0.5219 | 0.02531 | -0.1189 | -20.6203
-10.5 | -0.4731 | 0.02397 | -0.1191 | -19.7372
-10 | -0.427 | 0.02281 | -0.1189 | -18.7199
-9.5 | -0.3813 | 0.02178 | -0.1185 | -17.5069
-9 | -0.3363 | 0.02065 | -0.1179 | -16.2857
-8.5 | -0.2999 | 0.01943 | -0.1162 | -15.4349
-8 | -0.2654 | 0.01853 | -0.1143 | -14.3227
-7.5 | -0.231 | 0.0177 | -0.1124 | -13.0508
-7 | -0.1998 | 0.0168 | -0.1099 | -11.8929
-6.5 | -0.1698 | 0.01591 | -0.1071 | -10.6725
-6 | -0.1362 | 0.01522 | -0.1046 | -8.9488
-5.5 | -0.1066 | 0.01446 | -0.1013 | -7.3721
-5 | -0.112 | 0.01347 | -0.0918 | -8.3148
-4.5 | -0.1251 | 0.0119 | -0.0811 | -10.5126
-4 | -0.1157 | 0.01087 | -0.0735 | -10.644
-3.5 | -0.0643 | 0.01139 | -0.073 | -5.6453
-3 | -0.0097 | 0.0121 | -0.0728 | -0.80165
-2.5 | 0.0465 | 0.01295 | -0.0728 | 3.5907
-2 | 0.1036 | 0.01382 | -0.0728 | 7.4964
-1.5 | 0.1592 | 0.01447 | -0.0731 | 11.0021
-1 | 0.2121 | 0.01493 | -0.073 | 14.2063
-0.5 | 0.2408 | 0.01566 | -0.0689 | 15.3768
0 | 0.2777 | 0.01609 | -0.0665 | 17.2592
0.5 | 0.329 | 0.01613 | -0.0668 | 20.3968
1 | 0.3884 | 0.01592 | -0.0684 | 24.397
1.5 | 0.453 | 0.0157 | -0.0709 | 28.8535
2 | 0.4229 | 0.01732 | -0.0562 | 24.4169
2.5 | 0.4981 | 0.01687 | -0.0605 | 29.5258
3 | 0.5752 | 0.01635 | -0.0652 | 35.1804
3.5 | 0.6582 | 0.01569 | -0.0709 | 41.9503
4 | 0.6425 | 0.01659 | -0.0585 | 38.7281
4.5 | 0.7396 | 0.01563 | -0.0667 | 47.3193
5 | 0.8723 | 0.01354 | -0.081 | 64.4239
5.5 | 0.8977 | 0.01327 | -0.0755 | 67.6488
6 | 0.9318 | 0.01258 | -0.0714 | 74.07
6.5 | 0.9453 | 0.01245 | -0.0636 | 75.9277
7 | 0.9572 | 0.0128 | -0.0562 | 74.7812
7.5 | 0.9519 | 0.01401 | -0.0466 | 67.9443
8 | 0.9413 | 0.01585 | -0.0366 | 59.388
8.5 | 0.9207 | 0.01882 | -0.0263 | 48.9214
9 | 0.9021 | 0.02221 | -0.0174 | 40.6168
9.5 | 0.8928 | 0.02553 | -0.0104 | 34.9706
10 | 0.8864 | 0.029 | -0.0044 | 30.5655
10.5 | 0.88 | 0.03278 | 0.001 | 26.8456
11 | 0.8979 | 0.03534 | 0.0037 | 25.4075
11.5 | 0.9234 | 0.03738 | 0.0055 | 24.703
12 | 0.9459 | 0.03975 | 0.0074 | 23.7962
12.5 | 0.9685 | 0.04223 | 0.0091 | 22.9339
13 | 0.9816 | 0.04557 | 0.0112 | 21.5405
13.5 | 1.0047 | 0.04813 | 0.0125 | 20.8747
14 | 1.0247 | 0.05109 | 0.0137 | 20.0568
14.5 | 1.0408 | 0.05439 | 0.0151 | 19.1359
16 | 1.1015 | 0.06379 | 0.0174 | 17.2676
17 | 1.1504 | 0.07045 | 0.016 | 16.3293
17.5 | 1.1796 | 0.07288 | 0.0163 | 16.1855
18 | 1.1934 | 0.07731 | 0.0161 | 15.4366
18.5 | 1.2034 | 0.08226 | 0.0156 | 14.6292
19 | 1.2119 | 0.08746 | 0.0149 | 13.8566
19.5 | 1.2185 | 0.09297 | 0.0137 | 13.1064
20 | 1.2218 | 0.09902 | 0.0121 | 12.3389

## 27. Re 500k Mach 0.10 (1)
BIGFOIL.COM POLAR EXPORT
NACA66-420 a=0.8
NACA66-420 a=0.8 |  |  |  | Cl Max: | 1.624 | at alpha= | 14 | deg
JavaFoil+Calcfoil stall+Eppler ext transition |  |  |  | L/D Max: | 96.739 | at alpha= | 5 | deg
Re: | 500000 |  |  | Cd Min: | 0.0084 | at alpha= | 0 | deg
Mach: | 0.1 |  |  | Cl=0 at alpha= | -3.2661 | deg
|  |  |  | @ Cl=0.1, Cd= | 0.0090874
|  |  |  | @ Cl=0.4, Cd= | 0.0084236
|  |  |  | @ Cl=0.6, Cd= | 0.0088477
alpha (deg) | Cl | Cd | Cm | Cl/Cd
-20 | -0.916 | 0.19337 | -0.013 | -4.737
-19.5 | -0.931 | 0.18104 | -0.013 | -5.14
-19 | -0.941 | 0.17028 | -0.013 | -5.528
-18.5 | -0.951 | 0.1591 | -0.013 | -5.98
-18 | -0.955 | 0.15104 | -0.014 | -6.324
-17.5 | -0.954 | 0.1448 | -0.015 | -6.589
-17 | -0.951 | 0.13691 | -0.016 | -6.945
-16.5 | -0.945 | 0.13124 | -0.016 | -7.201
-16 | -0.937 | 0.12376 | -0.017 | -7.569
-15.5 | -0.926 | 0.1175 | -0.018 | -7.879
-15 | -0.912 | 0.11112 | -0.018 | -8.208
-14.5 | -0.896 | 0.10431 | -0.019 | -8.588
-14 | -0.877 | 0.09876 | -0.02 | -8.876
-13.5 | -0.855 | 0.09365 | -0.02 | -9.129
-13 | -0.831 | 0.08828 | -0.021 | -9.409
-12.5 | -0.804 | 0.08323 | -0.022 | -9.657
-12 | -0.774 | 0.0783 | -0.022 | -9.887
-11.5 | -0.742 | 0.07424 | -0.023 | -9.998
-11 | -0.708 | 0.07011 | -0.023 | -10.097
-10.5 | -0.672 | 0.06623 | -0.024 | -10.146
-10 | -0.634 | 0.06262 | -0.025 | -10.123
-9.5 | -0.594 | 0.05897 | -0.026 | -10.069
-9 | -0.552 | 0.0555 | -0.027 | -9.952
-8.5 | -0.509 | 0.05249 | -0.028 | -9.696
-8 | -0.554 | 0.01658 | -0.057 | -33.4
-7.5 | -0.5 | 0.01599 | -0.058 | -31.245
-7 | -0.444 | 0.01532 | -0.06 | -28.995
-6.5 | -0.387 | 0.01475 | -0.061 | -26.254
-6 | -0.329 | 0.01425 | -0.063 | -23.116
-5.5 | -0.271 | 0.01371 | -0.064 | -19.733
-5 | -0.211 | 0.01327 | -0.066 | -15.898
-4.5 | -0.151 | 0.0129 | -0.067 | -11.679
-4 | -0.09 | 0.01252 | -0.069 | -7.177
-3.5 | -0.029 | 0.01218 | -0.07 | -2.342
-3 | 0.033 | 0.01183 | -0.072 | 2.805
-2.5 | 0.093 | 0.0091 | -0.071 | 10.253
-2 | 0.154 | 0.00899 | -0.073 | 17.165
-1.5 | 0.215 | 0.00892 | -0.074 | 24.161
-1 | 0.277 | 0.00886 | -0.075 | 31.215
-0.5 | 0.338 | 0.00879 | -0.077 | 38.487
0 | 0.404 | 0.0084 | -0.079 | 48.102
0.5 | 0.465 | 0.00852 | -0.08 | 54.625
1 | 0.526 | 0.00865 | -0.082 | 60.815
1.5 | 0.587 | 0.00882 | -0.084 | 66.557
2 | 0.648 | 0.00895 | -0.086 | 72.336
2.5 | 0.708 | 0.00915 | -0.087 | 77.451
3 | 0.769 | 0.00931 | -0.089 | 82.596
3.5 | 0.829 | 0.0093 | -0.091 | 89.124
4 | 0.883 | 0.00981 | -0.092 | 90.004
4.5 | 0.94 | 0.01002 | -0.093 | 93.759
5 | 0.996 | 0.01029 | -0.095 | 96.739
5.5 | 1.06 | 0.019 | -0.097 | 55.765
6 | 1.115 | 0.01974 | -0.098 | 56.481
6.5 | 1.169 | 0.02052 | -0.099 | 56.955
7 | 1.221 | 0.02137 | -0.101 | 57.142
7.5 | 1.271 | 0.02217 | -0.102 | 57.349
8 | 1.319 | 0.02305 | -0.103 | 57.21
8.5 | 1.363 | 0.02414 | -0.104 | 56.484
9 | 1.406 | 0.02505 | -0.106 | 56.123
9.5 | 1.445 | 0.0262 | -0.107 | 55.14
10 | 1.481 | 0.02722 | -0.108 | 54.391
10.5 | 1.513 | 0.02844 | -0.109 | 53.2
11 | 1.542 | 0.02955 | -0.11 | 52.163
11.5 | 1.566 | 0.03085 | -0.111 | 50.773
12 | 1.587 | 0.03238 | -0.112 | 49.009
12.5 | 1.603 | 0.03375 | -0.113 | 47.512
13 | 1.616 | 0.03503 | -0.114 | 46.116
13.5 | 1.623 | 0.03667 | -0.115 | 44.264
14 | 1.624 | 0.03857 | -0.116 | 42.1
14.5 | 1.396 | 0.0983 | -0.076 | 14.203
15 | 1.372 | 0.11199 | -0.058 | 12.249
15.5 | 1.368 | 0.117 | -0.06 | 11.691
16 | 1.358 | 0.12386 | -0.058 | 10.964
16.5 | 1.343 | 0.13083 | -0.059 | 10.265
17 | 1.324 | 0.1384 | -0.058 | 9.565
17.5 | 1.302 | 0.14787 | -0.057 | 8.806
18 | 1.278 | 0.15401 | -0.055 | 8.297
18.5 | 1.253 | 0.16538 | -0.058 | 7.577
19 | 1.225 | 0.17552 | -0.057 | 6.978

## 28. Re 500k Mach 0.10 (2)
BIGFOIL.COM POLAR EXPORT
NACA66-420 a=0.8
NACA66-420 a=0.8 |  |  |  | Cl Max: | 1.204 | at alpha= | 19.5 | deg
XFOIL ncrit=9 |  |  |  | L/D Max: | 74.4506 | at alpha= | 6.5 | deg
Re: | 500000 |  |  | Cd Min: | 0.15571 | at alpha= | -18 | deg
Mach: | 0.1 |  |  | Cl=0 at alpha= | -2.9028 | deg
|  |  |  | @ Cl=0.1, Cd= | 0.013844
|  |  |  | @ Cl=0.4, Cd= | 0.016016
|  |  |  | @ Cl=0.6, Cd= | 0.016282
alpha (deg) | Cl | Cd | Cm | Cl/Cd
-18 | -0.2832 | 0.15571 | -0.096 | -1.8188
-17.5 | -0.2762 | 0.14738 | -0.0995 | -1.8741
-17 | -0.2567 | 0.14287 | -0.1014 | -1.7967
-16.5 | -0.2419 | 0.13722 | -0.1043 | -1.7629
-16 | -0.2881 | 0.11685 | -0.1149 | -2.4656
-15.5 | -0.275 | 0.11151 | -0.1167 | -2.4661
-15 | -0.2622 | 0.10627 | -0.119 | -2.4673
-14.5 | -0.2651 | 0.09746 | -0.1233 | -2.7201
-14 | -0.5825 | 0.0496 | -0.1364 | -11.744
-13.5 | -0.6211 | 0.04274 | -0.1319 | -14.5321
-13 | -0.668 | 0.0355 | -0.124 | -18.8169
-12.5 | -0.6492 | 0.03233 | -0.1214 | -20.0804
-12 | -0.6129 | 0.02959 | -0.1206 | -20.7131
-11.5 | -0.5697 | 0.02746 | -0.1203 | -20.7465
-11 | -0.5227 | 0.02571 | -0.1203 | -20.3306
-10.5 | -0.4736 | 0.02428 | -0.1204 | -19.5058
-10 | -0.4269 | 0.02307 | -0.1202 | -18.5046
-9.5 | -0.3805 | 0.022 | -0.1198 | -17.2955
-9 | -0.3349 | 0.02092 | -0.1192 | -16.0086
-8.5 | -0.2971 | 0.01965 | -0.1176 | -15.1196
-8 | -0.2625 | 0.01872 | -0.1157 | -14.0224
-7.5 | -0.228 | 0.01788 | -0.1137 | -12.7517
-7 | -0.1959 | 0.01699 | -0.1113 | -11.5303
-6.5 | -0.1666 | 0.01606 | -0.1084 | -10.3736
-6 | -0.1323 | 0.01537 | -0.106 | -8.6077
-5.5 | -0.1021 | 0.0146 | -0.1028 | -6.9932
-5 | -0.1058 | 0.01363 | -0.0936 | -7.7623
-4.5 | -0.1217 | 0.01212 | -0.0823 | -10.0413
-4 | -0.1176 | 0.01094 | -0.0737 | -10.7495
-3.5 | -0.0663 | 0.01144 | -0.0732 | -5.7955
-3 | -0.011 | 0.01216 | -0.073 | -0.90461
-2.5 | 0.0456 | 0.01303 | -0.073 | 3.4996
-2 | 0.1031 | 0.01389 | -0.0731 | 7.4226
-1.5 | 0.1592 | 0.01461 | -0.0733 | 10.8966
-1 | 0.2057 | 0.01516 | -0.072 | 13.5686
-0.5 | 0.2323 | 0.01595 | -0.0675 | 14.5643
0 | 0.2734 | 0.01628 | -0.0658 | 16.7936
0.5 | 0.3269 | 0.01628 | -0.0664 | 20.0799
1 | 0.3883 | 0.01605 | -0.0683 | 24.1931
1.5 | 0.4537 | 0.01586 | -0.0709 | 28.6066
2 | 0.4165 | 0.01751 | -0.0548 | 23.7864
2.5 | 0.4948 | 0.01701 | -0.0597 | 29.0888
3 | 0.5756 | 0.01647 | -0.065 | 34.9484
3.5 | 0.6601 | 0.01582 | -0.0709 | 41.7257
4 | 0.6357 | 0.01684 | -0.0568 | 37.7494
4.5 | 0.7368 | 0.01576 | -0.0656 | 46.7513
5 | 0.8741 | 0.01369 | -0.0807 | 63.8495
5.5 | 0.8982 | 0.01337 | -0.0749 | 67.1803
6 | 0.9257 | 0.01279 | -0.0695 | 72.3769
6.5 | 0.9418 | 0.01265 | -0.0622 | 74.4506
7 | 0.9495 | 0.01318 | -0.0541 | 72.041
7.5 | 0.9472 | 0.01435 | -0.045 | 66.007
8 | 0.9377 | 0.01621 | -0.0352 | 57.847
8.5 | 0.9171 | 0.01925 | -0.025 | 47.6416
9 | 0.8986 | 0.02271 | -0.0162 | 39.5685
9.5 | 0.8898 | 0.02604 | -0.0093 | 34.1705
10 | 0.8822 | 0.02962 | -0.0033 | 29.7839
10.5 | 0.8772 | 0.03339 | 0.002 | 26.2713
11 | 0.897 | 0.03586 | 0.0045 | 25.0139
11.5 | 0.9216 | 0.03803 | 0.0064 | 24.2335
12 | 0.9446 | 0.04041 | 0.0083 | 23.3754
12.5 | 0.9659 | 0.04305 | 0.0101 | 22.4367
13.5 | 1.0023 | 0.04906 | 0.0135 | 20.4301
14 | 1.0218 | 0.05214 | 0.0147 | 19.5972
14.5 | 1.0378 | 0.05552 | 0.0161 | 18.6924
15 | 1.0553 | 0.05881 | 0.0173 | 17.9442
15.5 | 1.0767 | 0.06182 | 0.0182 | 17.4167
16 | 1.0955 | 0.06489 | 0.0192 | 16.8824
16.5 | 1.1255 | 0.0685 | 0.0171 | 16.4307
17 | 1.1502 | 0.07153 | 0.0171 | 16.08
17.5 | 1.175 | 0.07465 | 0.0173 | 15.7401
18 | 1.1877 | 0.07934 | 0.0171 | 14.9698
18.5 | 1.195 | 0.08474 | 0.0165 | 14.102
19 | 1.2004 | 0.09047 | 0.0155 | 13.2685
19.5 | 1.204 | 0.09655 | 0.014 | 12.4702
20 | 1.204 | 0.10323 | 0.012 | 11.6633

## 29. Re 500k Mach 0.25 (1)
BIGFOIL.COM POLAR EXPORT
NACA66-420 a=0.8
NACA66-420 a=0.8 |  |  |  | Cl Max: | 1.558 | at alpha= | 12 | deg
JavaFoil+Calcfoil stall+Eppler ext transition |  |  |  | L/D Max: | 92.725 | at alpha= | 4.5 | deg
Re: | 500000 |  |  | Cd Min: | 0.00858 | at alpha= | 0 | deg
Mach: | 0.25 |  |  | Cl=0 at alpha= | -3.2698 | deg
|  |  |  | @ Cl=0.1, Cd= | 0.009399
|  |  |  | @ Cl=0.4, Cd= | 0.0086793
|  |  |  | @ Cl=0.6, Cd= | 0.0090219
alpha (deg) | Cl | Cd | Cm | Cl/Cd
-20 | -0.586 | 0.24918 | -0.012 | -2.352
-19.5 | -0.636 | 0.22996 | -0.013 | -2.767
-19 | -0.683 | 0.21394 | -0.014 | -3.191
-18.5 | -0.725 | 0.19329 | -0.014 | -3.751
-18 | -0.757 | 0.1802 | -0.015 | -4.201
-17.5 | -0.781 | 0.16932 | -0.016 | -4.612
-17 | -0.8 | 0.15156 | -0.015 | -5.277
-16.5 | -0.816 | 0.14198 | -0.016 | -5.745
-16 | -0.827 | 0.13427 | -0.017 | -6.163
-15.5 | -0.835 | 0.1258 | -0.018 | -6.635
-15 | -0.838 | 0.11977 | -0.019 | -6.995
-14.5 | -0.836 | 0.11088 | -0.019 | -7.542
-14 | -0.83 | 0.10332 | -0.02 | -8.036
-13.5 | -0.82 | 0.09704 | -0.021 | -8.45
-13 | -0.805 | 0.09198 | -0.021 | -8.756
-12.5 | -0.787 | 0.0863 | -0.022 | -9.116
-12 | -0.764 | 0.08133 | -0.023 | -9.395
-11.5 | -0.738 | 0.07648 | -0.023 | -9.646
-11 | -0.708 | 0.07171 | -0.023 | -9.869
-10.5 | -0.675 | 0.06749 | -0.025 | -10.007
-10 | -0.64 | 0.06344 | -0.025 | -10.083
-9.5 | -0.601 | 0.05996 | -0.026 | -10.03
-9 | -0.561 | 0.05631 | -0.027 | -9.958
-8.5 | -0.519 | 0.0528 | -0.029 | -9.824
-8 | -0.474 | 0.04999 | -0.03 | -9.486
-7.5 | -0.428 | 0.04701 | -0.031 | -9.113
-7 | -0.454 | 0.01585 | -0.061 | -28.62
-6.5 | -0.396 | 0.01529 | -0.063 | -25.895
-6 | -0.337 | 0.01473 | -0.064 | -22.868
-5.5 | -0.277 | 0.01418 | -0.066 | -19.518
-5 | -0.216 | 0.0137 | -0.067 | -15.754
-4.5 | -0.154 | 0.01327 | -0.069 | -11.625
-4 | -0.092 | 0.01286 | -0.07 | -7.153
-3.5 | -0.029 | 0.0125 | -0.072 | -2.339
-3 | 0.034 | 0.01214 | -0.073 | 2.802
-2.5 | 0.096 | 0.00941 | -0.073 | 10.165
-2 | 0.158 | 0.00924 | -0.074 | 17.135
-1.5 | 0.221 | 0.00915 | -0.076 | 24.144
-1 | 0.284 | 0.00911 | -0.077 | 31.156
-0.5 | 0.347 | 0.00903 | -0.079 | 38.411
0 | 0.415 | 0.00858 | -0.08 | 48.294
0.5 | 0.477 | 0.0087 | -0.082 | 54.889
1 | 0.54 | 0.00886 | -0.084 | 60.975
1.5 | 0.603 | 0.00903 | -0.086 | 66.75
2 | 0.665 | 0.0092 | -0.087 | 72.206
2.5 | 0.727 | 0.00937 | -0.089 | 77.588
3 | 0.789 | 0.00959 | -0.091 | 82.3
3.5 | 0.851 | 0.00982 | -0.092 | 86.587
4 | 0.905 | 0.01009 | -0.094 | 89.709
4.5 | 0.963 | 0.01039 | -0.096 | 92.725
5 | 1.029 | 0.01906 | -0.098 | 54.002
5.5 | 1.086 | 0.01981 | -0.099 | 54.816
6 | 1.142 | 0.02058 | -0.101 | 55.476
6.5 | 1.196 | 0.02146 | -0.102 | 55.731
7 | 1.248 | 0.02238 | -0.103 | 55.77
7.5 | 1.299 | 0.02337 | -0.105 | 55.57
8 | 1.345 | 0.02443 | -0.106 | 55.043
8.5 | 1.387 | 0.02547 | -0.107 | 54.456
9 | 1.426 | 0.02667 | -0.108 | 53.485
9.5 | 1.461 | 0.02788 | -0.109 | 52.406
10 | 1.492 | 0.02903 | -0.111 | 51.385
10.5 | 1.517 | 0.0304 | -0.112 | 49.891
11 | 1.537 | 0.03186 | -0.113 | 48.226
11.5 | 1.55 | 0.03323 | -0.114 | 46.656
12 | 1.558 | 0.03461 | -0.115 | 45.012
12.5 | 1.312 | 0.08579 | -0.056 | 15.288
13 | 1.309 | 0.09134 | -0.056 | 14.328
13.5 | 1.3 | 0.09864 | -0.057 | 13.183
14 | 1.286 | 0.10449 | -0.057 | 12.309
14.5 | 1.266 | 0.11327 | -0.056 | 11.175
15 | 1.24 | 0.11981 | -0.055 | 10.349
15.5 | 1.209 | 0.12907 | -0.055 | 9.366
16 | 1.172 | 0.13639 | -0.054 | 8.592
16.5 | 1.124 | 0.14556 | -0.055 | 7.72
17 | 1.07 | 0.15646 | -0.054 | 6.839

## 30. Re 500k Mach 0.25 (2)
BIGFOIL.COM POLAR EXPORT
NACA66-420 a=0.8
NACA66-420 a=0.8 |  |  |  | Cl Max: | 1.1276 | at alpha= | 18 | deg
XFOIL ncrit=9 |  |  |  | L/D Max: | 66.8777 | at alpha= | 5.5 | deg
Re: | 500000 |  |  | Cd Min: | 0.14766 | at alpha= | -17 | deg
Mach: | 0.25 |  |  | Cl=0 at alpha= | -2.8353 | deg
|  |  |  | @ Cl=0.1, Cd= | 0.014503
|  |  |  | @ Cl=0.4, Cd= | 0.017516
|  |  |  | @ Cl=0.6, Cd= | 0.018169
alpha (deg) | Cl | Cd | Cm | Cl/Cd
-17 | -0.2395 | 0.14766 | -0.1033 | -1.622
-16.5 | -0.223 | 0.14206 | -0.106 | -1.5698
-16 | -0.2412 | 0.12922 | -0.1136 | -1.8666
-15.5 | -0.2397 | 0.11978 | -0.1175 | -2.0012
-15 | -0.2218 | 0.115 | -0.1194 | -1.9287
-14.5 | -0.2115 | 0.10879 | -0.1222 | -1.9441
-14 | -0.4397 | 0.06083 | -0.1456 | -7.2283
-13.5 | -0.4825 | 0.05245 | -0.1457 | -9.1992
-13 | -0.5238 | 0.04527 | -0.1429 | -11.5706
-12.5 | -0.5604 | 0.03869 | -0.138 | -14.4844
-12 | -0.5696 | 0.03403 | -0.1334 | -16.7382
-11.5 | -0.5507 | 0.03093 | -0.1305 | -17.8047
-11 | -0.5171 | 0.02841 | -0.1288 | -18.2013
-10.5 | -0.4739 | 0.0263 | -0.128 | -18.019
-10 | -0.4262 | 0.02462 | -0.1275 | -17.3111
-9.5 | -0.3776 | 0.02327 | -0.127 | -16.2269
-9 | -0.3292 | 0.02216 | -0.1263 | -14.8556
-8.5 | -0.2826 | 0.02088 | -0.1253 | -13.5345
-8 | -0.2465 | 0.01979 | -0.1233 | -12.4558
-7.5 | -0.2114 | 0.01886 | -0.1211 | -11.2089
-7 | -0.1758 | 0.01803 | -0.1189 | -9.7504
-6.5 | -0.1486 | 0.01691 | -0.1155 | -8.7877
-6 | -0.1141 | 0.01614 | -0.1129 | -7.0694
-5.5 | -0.082 | 0.0154 | -0.1098 | -5.3247
-5 | -0.0691 | 0.01442 | -0.1037 | -4.792
-4.5 | -0.0994 | 0.01328 | -0.0896 | -7.4849
-4 | -0.1153 | 0.01163 | -0.0778 | -9.914
-3.5 | -0.0758 | 0.01177 | -0.0744 | -6.4401
-3 | -0.0197 | 0.01244 | -0.0741 | -1.5836
-2.5 | 0.0401 | 0.01343 | -0.0742 | 2.9859
-2 | 0.0987 | 0.01443 | -0.0742 | 6.8399
-1.5 | 0.1255 | 0.01593 | -0.0685 | 7.8782
-1 | 0.1506 | 0.01683 | -0.0632 | 8.9483
-0.5 | 0.1983 | 0.01718 | -0.062 | 11.5425
0 | 0.2577 | 0.01717 | -0.0631 | 15.0087
0.5 | 0.3224 | 0.01704 | -0.0654 | 18.9202
2.5 | 0.479 | 0.018 | -0.0556 | 26.6111
4 | 0.6148 | 0.01819 | -0.0512 | 33.7988
4.5 | 0.7268 | 0.01666 | -0.061 | 43.6255
5 | 0.7323 | 0.0173 | -0.0524 | 42.3295
5.5 | 0.9189 | 0.01374 | -0.0748 | 66.8777
6 | 0.9141 | 0.01382 | -0.0632 | 66.1433
6.5 | 0.9254 | 0.01385 | -0.055 | 66.8159
7 | 0.9061 | 0.01555 | -0.0431 | 58.2701
7.5 | 0.9282 | 0.01609 | -0.0375 | 57.688
8 | 0.9185 | 0.0183 | -0.0279 | 50.1913
8.5 | 0.9006 | 0.02155 | -0.0186 | 41.7912
9 | 0.8837 | 0.02527 | -0.0103 | 34.9703
9.5 | 0.8736 | 0.0289 | -0.0035 | 30.2284
10 | 0.8622 | 0.03296 | 0.0027 | 26.159
10.5 | 0.8682 | 0.03633 | 0.0068 | 23.8976
11 | 0.8912 | 0.03881 | 0.0091 | 22.9632
11.5 | 0.9122 | 0.0416 | 0.0112 | 21.9279
12 | 0.936 | 0.0442 | 0.013 | 21.1765
12.5 | 0.9516 | 0.04757 | 0.0152 | 20.0042
13 | 0.9685 | 0.05103 | 0.017 | 18.979
13.5 | 0.9895 | 0.05428 | 0.0182 | 18.2296
14 | 1.0074 | 0.0578 | 0.0195 | 17.4291
14.5 | 1.0243 | 0.06144 | 0.0209 | 16.6715
15 | 1.0475 | 0.06471 | 0.0217 | 16.1876
15.5 | 1.0686 | 0.06828 | 0.0224 | 15.6503
16 | 1.0882 | 0.07198 | 0.023 | 15.1181
16.5 | 1.1054 | 0.07566 | 0.024 | 14.6101
18 | 1.1276 | 0.09433 | 0.0202 | 11.9538
18.5 | 1.1141 | 0.10347 | 0.0174 | 10.7674
19 | 1.0954 | 0.1137 | 0.0135 | 9.6341
19.5 | 1.0716 | 0.12526 | 0.0079 | 8.555
20 | 1.0378 | 0.13928 | 0.0002 | 7.4512

## 31. Re 500k Mach 0.50 (1)
BIGFOIL.COM POLAR EXPORT
NACA66-420 a=0.8
NACA66-420 a=0.8 |  |  |  | Cl Max: | 1.406 | at alpha= | 8 | deg
JavaFoil+Calcfoil stall+Eppler ext transition |  |  |  | L/D Max: | 85.526 | at alpha= | 4 | deg
Re: | 500000 |  |  | Cd Min: | 0.00954 | at alpha= | 0 | deg
Mach: | 0.5 |  |  | Cl=0 at alpha= | -3.2714 | deg
|  |  |  | @ Cl=0.1, Cd= | 0.010858
|  |  |  | @ Cl=0.4, Cd= | 0.010054
|  |  |  | @ Cl=0.6, Cd= | 0.00989
alpha (deg) | Cl | Cd | Cm | Cl/Cd
-20 | -0.954 | 0.22827 | -0.017 | -4.179
-19.5 | -0.926 | 0.22414 | -0.017 | -4.131
-19 | -0.898 | 0.22093 | -0.018 | -4.066
-18.5 | -0.87 | 0.21604 | -0.019 | -4.029
-18 | -0.841 | 0.20085 | -0.019 | -4.185
-17.5 | -0.812 | 0.20018 | -0.019 | -4.057
-17 | -0.784 | 0.18839 | -0.02 | -4.163
-16.5 | -0.756 | 0.18416 | -0.021 | -4.107
-16 | -0.727 | 0.17456 | -0.021 | -4.164
-15.5 | -0.698 | 0.16932 | -0.021 | -4.124
-15 | -0.67 | 0.16033 | -0.022 | -4.179
-14.5 | -0.642 | 0.16292 | -0.022 | -3.94
-14 | -0.614 | 0.15271 | -0.023 | -4.019
-13.5 | -0.586 | 0.14803 | -0.024 | -3.955
-13 | -0.557 | 0.14329 | -0.024 | -3.885
-12.5 | -0.528 | 0.14011 | -0.023 | -3.766
-12 | -0.499 | 0.13683 | -0.024 | -3.649
-11.5 | -0.471 | 0.12888 | -0.025 | -3.654
-11 | -0.443 | 0.12573 | -0.025 | -3.52
-10.5 | -0.414 | 0.11345 | -0.026 | -3.651
-10 | -0.385 | 0.09832 | -0.025 | -3.918
-9.5 | -0.468 | 0.07988 | -0.027 | -5.861
-9 | -0.532 | 0.06547 | -0.029 | -8.131
-8.5 | -0.524 | 0.05847 | -0.029 | -8.956
-8 | -0.496 | 0.05428 | -0.03 | -9.13
-7.5 | -0.457 | 0.05014 | -0.031 | -9.115
-7 | -0.412 | 0.04686 | -0.033 | -8.794
-6.5 | -0.363 | 0.04406 | -0.034 | -8.229
-6 | -0.369 | 0.01675 | -0.071 | -22.017
-5.5 | -0.304 | 0.01617 | -0.072 | -18.794
-5 | -0.238 | 0.0155 | -0.074 | -15.33
-4.5 | -0.17 | 0.01496 | -0.076 | -11.363
-4 | -0.102 | 0.01447 | -0.077 | -7.013
-3.5 | -0.032 | 0.01405 | -0.079 | -2.296
-3 | 0.038 | 0.01363 | -0.08 | 2.756
-2.5 | 0.106 | 0.01059 | -0.08 | 10.009
-2 | 0.175 | 0.0104 | -0.082 | 16.875
-1.5 | 0.245 | 0.0103 | -0.083 | 23.796
-1 | 0.315 | 0.01026 | -0.085 | 30.666
-0.5 | 0.385 | 0.01018 | -0.087 | 37.814
0 | 0.461 | 0.00954 | -0.088 | 48.3
0.5 | 0.53 | 0.00972 | -0.09 | 54.578
1 | 0.6 | 0.00989 | -0.091 | 60.663
1.5 | 0.669 | 0.01009 | -0.093 | 66.298
2 | 0.738 | 0.01033 | -0.094 | 71.454
2.5 | 0.806 | 0.0106 | -0.096 | 76.06
3 | 0.875 | 0.01097 | -0.098 | 79.753
3.5 | 0.942 | 0.01131 | -0.1 | 83.296
4 | 0.999 | 0.01168 | -0.102 | 85.526
4.5 | 1.075 | 0.02175 | -0.105 | 49.44
5 | 1.138 | 0.02268 | -0.107 | 50.168
5.5 | 1.197 | 0.02394 | -0.109 | 50.004
6 | 1.253 | 0.02518 | -0.111 | 49.774
6.5 | 1.305 | 0.02653 | -0.113 | 49.186
7 | 1.351 | 0.02789 | -0.115 | 48.429
7.5 | 1.387 | 0.02957 | -0.116 | 46.917
8 | 1.406 | 0.03127 | -0.117 | 44.955
8.5 | 1.175 | 0.05726 | -0.054 | 20.512
9 | 1.131 | 0.06366 | -0.052 | 17.767
9.5 | 0.924 | 0.07721 | -0.049 | 11.973
10 | 0.751 | 0.10078 | -0.051 | 7.454
10.5 | 0.779 | 0.10838 | -0.051 | 7.186
11 | 0.806 | 0.11526 | -0.051 | 6.995
11.5 | 0.835 | 0.12854 | -0.056 | 6.493
12 | 0.863 | 0.13029 | -0.059 | 6.621
12.5 | 0.89 | 0.13498 | -0.059 | 6.593
13 | 0.917 | 0.14551 | -0.06 | 6.303

## 32. Re 500k Mach 0.50 (2)
BIGFOIL.COM POLAR EXPORT
NACA66-420 a=0.8
NACA66-420 a=0.8 |  |  |  | Cl Max: | 0.012 | at alpha= | -5 | deg
XFOIL ncrit=9 |  |  |  | L/D Max: | 0.63864 | at alpha= | -5 | deg
Re: | 500000 |  |  | Cd Min: | 0.1219 | at alpha= | -15 | deg
Mach: | 0.5 |  |  | Cl=0 at alpha= | -5.223 | deg
|  |  |  | @ Cl=0.1, Cd= | 0.02525
|  |  |  | @ Cl=0.4, Cd= | 0.02525
|  |  |  | @ Cl=0.6, Cd= | 0.02525
alpha (deg) | Cl | Cd | Cm | Cl/Cd
-15 | -0.062 | 0.1219 | -0.1147 | -0.50861
-14.5 | -0.0514 | 0.11762 | -0.1197 | -0.437
-14 | -0.0646 | 0.10877 | -0.1272 | -0.59391
-13.5 | -0.0455 | 0.10392 | -0.1299 | -0.43784
-13 | -0.1493 | 0.08867 | -0.1535 | -1.6838
-12.5 | -0.1605 | 0.07844 | -0.1589 | -2.0461
-12 | -0.199 | 0.06494 | -0.1672 | -3.0644
-11.5 | -0.237 | 0.05451 | -0.172 | -4.3478
-11 | -0.272 | 0.04644 | -0.1729 | -5.857
-10.5 | -0.2976 | 0.0403 | -0.1708 | -7.3846
-10 | -0.311 | 0.03546 | -0.1671 | -8.7704
-9.5 | -0.3104 | 0.03162 | -0.1627 | -9.8166
-9 | -0.2885 | 0.02857 | -0.159 | -10.098
-8.5 | -0.2428 | 0.02614 | -0.1568 | -9.2884
-8 | -0.1903 | 0.02443 | -0.155 | -7.7896
-7.5 | -0.1441 | 0.0232 | -0.1525 | -6.2112
-7 | -0.1039 | 0.02218 | -0.1495 | -4.6844
-6.5 | -0.0718 | 0.02119 | -0.1455 | -3.3884
-6 | -0.0454 | 0.0202 | -0.1409 | -2.2475
-5.5 | -0.0149 | 0.0195 | -0.1365 | -0.7641
-5 | 0.012 | 0.01879 | -0.1315 | 0.63864
-4 | -0.0128 | 0.01621 | -0.1092 | -0.78964
-3.5 | -0.1081 | 0.0191 | -0.0813 | -5.6597
-3 | -0.226 | 0.02455 | -0.0507 | -9.2057
-2.5 | -0.231 | 0.02119 | -0.0408 | -10.9014
-2 | -0.2632 | 0.02227 | -0.0263 | -11.8186
-1.5 | -0.1965 | 0.02321 | -0.0254 | -8.4662
-1 | -0.1239 | 0.02422 | -0.0251 | -5.1156
-0.5 | -0.0603 | 0.02525 | -0.0238 | -2.3881

## 33. Re 750k Mach 0.00 (1)
BIGFOIL.COM POLAR EXPORT
NACA66-420 a=0.8
NACA66-420 a=0.8 |  |  |  | Cl Max: | 1.646 | at alpha= | 14.5 | deg
JavaFoil+Calcfoil stall+Eppler ext transition |  |  |  | L/D Max: | 118.952 | at alpha= | 5 | deg
Re: | 750000 |  |  | Cd Min: | 0.00682 | at alpha= | -1 | deg
Mach: | 0 |  |  | Cl=0 at alpha= | -3.2705 | deg
|  |  |  | @ Cl=0.1, Cd= | 0.0070111
|  |  |  | @ Cl=0.4, Cd= | 0.0070667
|  |  |  | @ Cl=0.6, Cd= | 0.0073944
alpha (deg) | Cl | Cd | Cm | Cl/Cd
-20 | -0.953 | 0.18174 | -0.013 | -5.243
-19.5 | -0.962 | 0.16664 | -0.013 | -5.773
-19 | -0.971 | 0.15943 | -0.013 | -6.089
-18.5 | -0.978 | 0.14993 | -0.014 | -6.521
-18 | -0.979 | 0.14323 | -0.015 | -6.832
-17.5 | -0.975 | 0.13779 | -0.015 | -7.077
-17 | -0.969 | 0.13072 | -0.016 | -7.412
-16.5 | -0.961 | 0.12421 | -0.017 | -7.737
-16 | -0.95 | 0.11711 | -0.018 | -8.114
-15.5 | -0.937 | 0.11176 | -0.018 | -8.385
-15 | -0.921 | 0.10566 | -0.019 | -8.719
-14.5 | -0.904 | 0.10064 | -0.02 | -8.983
-14 | -0.883 | 0.0947 | -0.021 | -9.328
-13.5 | -0.86 | 0.08939 | -0.022 | -9.625
-13 | -0.834 | 0.08461 | -0.022 | -9.863
-12.5 | -0.806 | 0.08049 | -0.022 | -10.014
-12 | -0.776 | 0.07607 | -0.023 | -10.2
-11.5 | -0.744 | 0.07142 | -0.024 | -10.411
-11 | -0.708 | 0.06798 | -0.024 | -10.417
-10.5 | -0.673 | 0.06299 | -0.026 | -10.677
-10 | -0.633 | 0.06041 | -0.026 | -10.485
-9.5 | -0.706 | 0.017 | -0.053 | -41.524
-9 | -0.657 | 0.01638 | -0.054 | -40.106
-8.5 | -0.606 | 0.01569 | -0.055 | -38.615
-8 | -0.553 | 0.01511 | -0.057 | -36.629
-7.5 | -0.499 | 0.01451 | -0.058 | -34.404
-7 | -0.444 | 0.01386 | -0.06 | -32.018
-6.5 | -0.387 | 0.0134 | -0.061 | -28.887
-6 | -0.329 | 0.01285 | -0.063 | -25.614
-5.5 | -0.27 | 0.01239 | -0.064 | -21.81
-5 | -0.211 | 0.01196 | -0.066 | -17.618
-4.5 | -0.15 | 0.01161 | -0.067 | -12.965
-4 | -0.09 | 0.01126 | -0.069 | -7.965
-3.5 | -0.028 | 0.01096 | -0.07 | -2.6
-3 | 0.033 | 0.01063 | -0.072 | 3.118
-2.5 | 0.095 | 0.00702 | -0.073 | 13.546
-2 | 0.157 | 0.00691 | -0.075 | 22.774
-1.5 | 0.22 | 0.00685 | -0.076 | 32.151
-1 | 0.283 | 0.00682 | -0.078 | 41.537
-0.5 | 0.347 | 0.00682 | -0.08 | 50.887
0 | 0.405 | 0.00709 | -0.081 | 57.082
0.5 | 0.466 | 0.00715 | -0.083 | 65.203
1 | 0.528 | 0.0073 | -0.085 | 72.306
1.5 | 0.589 | 0.00738 | -0.086 | 79.799
2 | 0.65 | 0.00746 | -0.087 | 87.103
2.5 | 0.711 | 0.00756 | -0.089 | 93.945
3 | 0.771 | 0.00771 | -0.09 | 99.983
3.5 | 0.832 | 0.00786 | -0.091 | 105.901
4 | 0.886 | 0.00805 | -0.093 | 110.075
4.5 | 0.943 | 0.00819 | -0.094 | 115.115
5 | 1 | 0.00841 | -0.095 | 118.952
5.5 | 1.056 | 0.01748 | -0.096 | 60.44
6 | 1.111 | 0.01813 | -0.098 | 61.295
6.5 | 1.165 | 0.01884 | -0.099 | 61.834
7 | 1.217 | 0.01961 | -0.1 | 62.078
7.5 | 1.268 | 0.02038 | -0.102 | 62.209
8 | 1.315 | 0.02116 | -0.103 | 62.154
8.5 | 1.36 | 0.02215 | -0.104 | 61.413
9 | 1.403 | 0.02295 | -0.105 | 61.135
9.5 | 1.443 | 0.02394 | -0.106 | 60.262
10 | 1.48 | 0.02495 | -0.108 | 59.297
10.5 | 1.513 | 0.02601 | -0.109 | 58.177
11 | 1.543 | 0.02714 | -0.11 | 56.847
11.5 | 1.57 | 0.02839 | -0.111 | 55.291
12 | 1.592 | 0.02965 | -0.112 | 53.694
12.5 | 1.611 | 0.03092 | -0.113 | 52.105
13 | 1.626 | 0.03224 | -0.114 | 50.425
13.5 | 1.636 | 0.03389 | -0.115 | 48.275
14 | 1.643 | 0.0355 | -0.116 | 46.275
14.5 | 1.646 | 0.03734 | -0.117 | 44.066
15 | 1.644 | 0.03916 | -0.118 | 41.988
15.5 | 1.639 | 0.04135 | -0.119 | 39.635
16 | 1.629 | 0.04373 | -0.119 | 37.244
16.5 | 1.426 | 0.10288 | -0.092 | 13.86
17 | 1.578 | 0.05148 | -0.119 | 30.663
17.5 | 1.341 | 0.13885 | -0.066 | 9.655
18 | 1.318 | 0.14764 | -0.062 | 8.93
18.5 | 1.303 | 0.1516 | -0.07 | 8.593
19 | 1.274 | 0.16356 | -0.064 | 7.787
19.5 | 1.247 | 0.1691 | -0.062 | 7.377

## 34. Re 750k Mach 0.00 (2)
BIGFOIL.COM POLAR EXPORT
NACA66-420 a=0.8
NACA66-420 a=0.8 |  |  |  | Cl Max: | 1.2312 | at alpha= | 20 | deg
XFOIL ncrit=9 |  |  |  | L/D Max: | 103.591 | at alpha= | 6 | deg
Re: | 750000 |  |  | Cd Min: | 0.18364 | at alpha= | -20 | deg
Mach: | 0 |  |  | Cl=0 at alpha= | -3.0919 | deg
|  |  |  | @ Cl=0.1, Cd= | 0.0091831
|  |  |  | @ Cl=0.4, Cd= | 0.010653
|  |  |  | @ Cl=0.6, Cd= | 0.010608
alpha (deg) | Cl | Cd | Cm | Cl/Cd
-20 | -0.3189 | 0.18364 | -0.0768 | -1.7365
-19 | -0.3102 | 0.16652 | -0.0856 | -1.8628
-18.5 | -0.2901 | 0.16227 | -0.0881 | -1.7878
-18 | -0.2755 | 0.15644 | -0.0915 | -1.7611
-17 | -0.5876 | 0.07102 | -0.131 | -8.2737
-16.5 | -0.6442 | 0.05926 | -0.1346 | -10.8707
-16 | -0.68 | 0.05164 | -0.1348 | -13.1681
-15.5 | -0.7081 | 0.04515 | -0.1331 | -15.6833
-15 | -0.7211 | 0.04091 | -0.1305 | -17.6265
-14.5 | -0.7225 | 0.03713 | -0.1279 | -19.4587
-14 | -0.7171 | 0.03407 | -0.1249 | -21.0478
-13.5 | -0.7027 | 0.03161 | -0.1224 | -22.2303
-13 | -0.6845 | 0.02949 | -0.1198 | -23.2113
-12.5 | -0.6287 | 0.02649 | -0.1212 | -23.7335
-12 | -0.5848 | 0.02485 | -0.1211 | -23.5332
-11.5 | -0.5457 | 0.02354 | -0.1203 | -23.1818
-10.5 | -0.4679 | 0.02127 | -0.1185 | -21.9981
-10 | -0.429 | 0.02026 | -0.1174 | -21.1747
-9.5 | -0.3904 | 0.01936 | -0.1162 | -20.1653
-9 | -0.3565 | 0.01817 | -0.1143 | -19.6203
-8.5 | -0.3256 | 0.01704 | -0.112 | -19.108
-8 | -0.2913 | 0.01614 | -0.1101 | -18.0483
-7.5 | -0.2557 | 0.01534 | -0.1082 | -16.6688
-7 | -0.2183 | 0.01465 | -0.1065 | -14.901
-6.5 | -0.1882 | 0.01371 | -0.1036 | -13.7272
-6 | -0.1519 | 0.01311 | -0.1014 | -11.5866
-5.5 | -0.1191 | 0.01256 | -0.0985 | -9.4825
-5 | -0.0943 | 0.01208 | -0.0938 | -7.8063
-4.5 | -0.0915 | 0.01071 | -0.0855 | -8.5434
-4 | -0.0815 | 0.00904 | -0.0787 | -9.0155
-3.5 | -0.0466 | 0.00829 | -0.0756 | -5.6212
-3 | 0.0105 | 0.00856 | -0.0763 | 1.2266
-2.5 | 0.0685 | 0.009 | -0.0771 | 7.6111
-2 | 0.127 | 0.00934 | -0.078 | 13.5974
-1.5 | 0.1862 | 0.00995 | -0.0789 | 18.7136
-1 | 0.2428 | 0.01026 | -0.0796 | 23.6647
-0.5 | 0.2989 | 0.01043 | -0.0804 | 28.6577
0 | 0.3538 | 0.01056 | -0.081 | 33.5038
0.5 | 0.4086 | 0.01067 | -0.0817 | 38.2943
1 | 0.4637 | 0.01071 | -0.0825 | 43.296
1.5 | 0.5214 | 0.01069 | -0.0836 | 48.7746
2 | 0.5822 | 0.01059 | -0.0854 | 54.9764
2.5 | 0.6421 | 0.01065 | -0.0871 | 60.2911
3 | 0.6915 | 0.01059 | -0.0866 | 65.2975
3.5 | 0.7459 | 0.01046 | -0.0869 | 71.3098
4 | 0.8116 | 0.01018 | -0.0894 | 79.725
4.5 | 0.8576 | 0.00992 | -0.0879 | 86.4516
5 | 0.9158 | 0.00966 | -0.0889 | 94.8033
5.5 | 0.9547 | 0.00935 | -0.0858 | 102.107
6 | 0.9634 | 0.0093 | -0.0768 | 103.5914
6.5 | 0.9728 | 0.00979 | -0.0686 | 99.3667
7 | 0.951 | 0.01128 | -0.0553 | 84.3085
7.5 | 0.9179 | 0.01393 | -0.0415 | 65.8938
8 | 0.8941 | 0.01698 | -0.0305 | 52.6561
8.5 | 0.8832 | 0.01996 | -0.0223 | 44.2485
9 | 0.8784 | 0.02295 | -0.0155 | 38.2745
9.5 | 0.8787 | 0.0259 | -0.0098 | 33.9266
10 | 0.8765 | 0.02922 | -0.0043 | 29.9966
10.5 | 0.8958 | 0.03144 | -0.0014 | 28.4924
11 | 0.9243 | 0.03321 | 0.0003 | 27.832
11.5 | 0.9503 | 0.03524 | 0.0022 | 26.9665
12 | 0.9793 | 0.03713 | 0.0036 | 26.3749
12.5 | 0.9979 | 0.0398 | 0.0057 | 25.0729
13 | 1.0235 | 0.04203 | 0.0072 | 24.3517
13.5 | 1.0466 | 0.04455 | 0.0085 | 23.4927
14 | 1.0677 | 0.04734 | 0.0098 | 22.5539
14.5 | 1.0789 | 0.051 | 0.0117 | 21.1549
15 | 1.0963 | 0.05429 | 0.0128 | 20.1934
15.5 | 1.1169 | 0.05738 | 0.0135 | 19.465
16.5 | 1.1495 | 0.06453 | 0.0148 | 17.8134
17 | 1.1608 | 0.06819 | 0.0161 | 17.023
18 | 1.1946 | 0.07731 | 0.0136 | 15.4521
18.5 | 1.2065 | 0.08208 | 0.0129 | 14.6991
19 | 1.2168 | 0.08711 | 0.0119 | 13.9685
19.5 | 1.2253 | 0.0925 | 0.0106 | 13.2465
20 | 1.2312 | 0.09831 | 0.009 | 12.5236

## 35. Re 750k Mach 0.10 (1)
BIGFOIL.COM POLAR EXPORT
NACA66-420 a=0.8
NACA66-420 a=0.8 |  |  |  | Cl Max: | 1.631 | at alpha= | 14 | deg
JavaFoil+Calcfoil stall+Eppler ext transition |  |  |  | L/D Max: | 118.883 | at alpha= | 5 | deg
Re: | 750000 |  |  | Cd Min: | 0.00685 | at alpha= | -0.5 | deg
Mach: | 0.1 |  |  | Cl=0 at alpha= | -3.2661 | deg
|  |  |  | @ Cl=0.1, Cd= | 0.0070613
|  |  |  | @ Cl=0.4, Cd= | 0.007088
|  |  |  | @ Cl=0.6, Cd= | 0.0074318
alpha (deg) | Cl | Cd | Cm | Cl/Cd
-20 | -0.916 | 0.18583 | -0.013 | -4.932
-19.5 | -0.931 | 0.17688 | -0.013 | -5.264
-19 | -0.942 | 0.16144 | -0.013 | -5.834
-18.5 | -0.952 | 0.15361 | -0.014 | -6.197
-18 | -0.956 | 0.14605 | -0.015 | -6.545
-17.5 | -0.955 | 0.13976 | -0.015 | -6.832
-17 | -0.952 | 0.13147 | -0.016 | -7.239
-16.5 | -0.946 | 0.12563 | -0.017 | -7.529
-16 | -0.938 | 0.11889 | -0.018 | -7.889
-15.5 | -0.927 | 0.11226 | -0.018 | -8.256
-15 | -0.913 | 0.10703 | -0.019 | -8.533
-14.5 | -0.897 | 0.10095 | -0.02 | -8.885
-14 | -0.878 | 0.09513 | -0.021 | -9.228
-13.5 | -0.856 | 0.09034 | -0.021 | -9.48
-13 | -0.832 | 0.08547 | -0.022 | -9.739
-12.5 | -0.805 | 0.08084 | -0.023 | -9.957
-12 | -0.775 | 0.07617 | -0.023 | -10.175
-11.5 | -0.743 | 0.07185 | -0.024 | -10.347
-11 | -0.708 | 0.06788 | -0.024 | -10.437
-10.5 | -0.674 | 0.06394 | -0.026 | -10.535
-10 | -0.636 | 0.06025 | -0.027 | -10.552
-9.5 | -0.708 | 0.01709 | -0.053 | -41.417
-9 | -0.659 | 0.01647 | -0.054 | -39.985
-8.5 | -0.608 | 0.0158 | -0.056 | -38.484
-8 | -0.555 | 0.01522 | -0.057 | -36.481
-7.5 | -0.501 | 0.01461 | -0.059 | -34.282
-7 | -0.445 | 0.01395 | -0.06 | -31.925
-6.5 | -0.389 | 0.0134 | -0.062 | -28.992
-6 | -0.33 | 0.01293 | -0.063 | -25.563
-5.5 | -0.271 | 0.01242 | -0.065 | -21.848
-5 | -0.212 | 0.01202 | -0.066 | -17.609
-4.5 | -0.151 | 0.01167 | -0.068 | -12.953
-4 | -0.09 | 0.01132 | -0.069 | -7.96
-3.5 | -0.029 | 0.011 | -0.071 | -2.602
-3 | 0.033 | 0.01067 | -0.072 | 3.122
-2.5 | 0.095 | 0.00707 | -0.073 | 13.487
-2 | 0.158 | 0.00696 | -0.075 | 22.717
-1.5 | 0.221 | 0.00689 | -0.077 | 32.107
-1 | 0.285 | 0.00686 | -0.078 | 41.498
-0.5 | 0.348 | 0.00685 | -0.08 | 50.853
0 | 0.407 | 0.00712 | -0.082 | 57.147
0.5 | 0.468 | 0.00718 | -0.083 | 65.25
1 | 0.53 | 0.00734 | -0.085 | 72.239
1.5 | 0.592 | 0.00742 | -0.086 | 79.716
2 | 0.653 | 0.00751 | -0.088 | 86.986
2.5 | 0.714 | 0.00761 | -0.089 | 93.779
3 | 0.775 | 0.00773 | -0.09 | 100.218
3.5 | 0.836 | 0.00791 | -0.092 | 105.644
4 | 0.89 | 0.00807 | -0.093 | 110.27
4.5 | 0.948 | 0.00825 | -0.094 | 114.895
5 | 1.005 | 0.00845 | -0.096 | 118.883
5.5 | 1.061 | 0.01757 | -0.097 | 60.386
6 | 1.116 | 0.01827 | -0.098 | 61.102
6.5 | 1.17 | 0.01901 | -0.099 | 61.545
7 | 1.222 | 0.01978 | -0.101 | 61.787
7.5 | 1.273 | 0.02057 | -0.102 | 61.89
8 | 1.321 | 0.0214 | -0.103 | 61.708
8.5 | 1.365 | 0.02238 | -0.104 | 60.99
9 | 1.407 | 0.02318 | -0.106 | 60.725
9.5 | 1.447 | 0.02429 | -0.107 | 59.554
10 | 1.482 | 0.02519 | -0.108 | 58.849
10.5 | 1.515 | 0.02638 | -0.109 | 57.432
11 | 1.544 | 0.02752 | -0.11 | 56.096
11.5 | 1.569 | 0.02875 | -0.111 | 54.571
12 | 1.59 | 0.03005 | -0.113 | 52.906
12.5 | 1.607 | 0.03139 | -0.114 | 51.184
13 | 1.619 | 0.0327 | -0.115 | 49.507
13.5 | 1.627 | 0.03441 | -0.116 | 47.291
14 | 1.631 | 0.03611 | -0.117 | 45.161
14.5 | 1.63 | 0.03798 | -0.117 | 42.93
15 | 1.624 | 0.04026 | -0.118 | 40.346
15.5 | 1.616 | 0.04226 | -0.119 | 38.237
16 | 1.601 | 0.04462 | -0.12 | 35.886
16.5 | 1.57 | 0.0496 | -0.119 | 31.65
17 | 1.329 | 0.13282 | -0.065 | 10.005
17.5 | 1.305 | 0.14239 | -0.062 | 9.163
18 | 1.28 | 0.15098 | -0.061 | 8.479
18.5 | 1.255 | 0.15627 | -0.062 | 8.03
19 | 1.227 | 0.16708 | -0.062 | 7.342

## 36. Re 750k Mach 0.10 (2)
BIGFOIL.COM POLAR EXPORT
NACA66-420 a=0.8
NACA66-420 a=0.8 |  |  |  | Cl Max: | 1.2216 | at alpha= | 20 | deg
XFOIL ncrit=9 |  |  |  | L/D Max: | 102.102 | at alpha= | 6 | deg
Re: | 750000 |  |  | Cd Min: | 0.18436 | at alpha= | -20 | deg
Mach: | 0.1 |  |  | Cl=0 at alpha= | -3.0888 | deg
|  |  |  | @ Cl=0.1, Cd= | 0.0092276
|  |  |  | @ Cl=0.4, Cd= | 0.010731
|  |  |  | @ Cl=0.6, Cd= | 0.01071
alpha (deg) | Cl | Cd | Cm | Cl/Cd
-20 | -0.3179 | 0.18436 | -0.0771 | -1.7243
-19 | -0.3086 | 0.16729 | -0.0859 | -1.8447
-18.5 | -0.2879 | 0.16306 | -0.0884 | -1.7656
-18 | -0.2728 | 0.15728 | -0.0918 | -1.7345
-17.5 | -0.4735 | 0.09703 | -0.1179 | -4.8799
-17 | -0.5318 | 0.07936 | -0.1281 | -6.7011
-16.5 | -0.5965 | 0.06482 | -0.1346 | -9.2024
-16 | -0.6386 | 0.05561 | -0.1366 | -11.4835
-15.5 | -0.6733 | 0.04814 | -0.1359 | -13.9863
-15 | -0.6938 | 0.04309 | -0.1337 | -16.1012
-14.5 | -0.7021 | 0.03885 | -0.131 | -18.0721
-14 | -0.7021 | 0.03536 | -0.1279 | -19.8558
-13.5 | -0.6921 | 0.03259 | -0.1251 | -21.2366
-13 | -0.6802 | 0.03059 | -0.1219 | -22.236
-12.5 | -0.6303 | 0.02715 | -0.1227 | -23.2155
-12 | -0.585 | 0.0253 | -0.1226 | -23.1225
-11.5 | -0.5454 | 0.02391 | -0.1219 | -22.8105
-11 | -0.5068 | 0.02271 | -0.1209 | -22.3162
-10.5 | -0.4666 | 0.02155 | -0.12 | -21.652
-10 | -0.4274 | 0.0205 | -0.1189 | -20.8488
-9.5 | -0.3884 | 0.01958 | -0.1177 | -19.8366
-9 | -0.3528 | 0.01845 | -0.1159 | -19.122
-8.5 | -0.3223 | 0.01725 | -0.1135 | -18.6841
-8 | -0.2881 | 0.01631 | -0.1115 | -17.664
-7.5 | -0.2525 | 0.0155 | -0.1096 | -16.2903
-7 | -0.2152 | 0.01478 | -0.1078 | -14.5602
-6.5 | -0.1849 | 0.01384 | -0.1049 | -13.3598
-6 | -0.1483 | 0.01323 | -0.1028 | -11.2094
-5.5 | -0.1149 | 0.01265 | -0.1 | -9.083
-5 | -0.0887 | 0.01214 | -0.0955 | -7.3064
-4.5 | -0.0878 | 0.01086 | -0.0868 | -8.0847
-4 | -0.0794 | 0.00919 | -0.0796 | -8.6398
-3.5 | -0.0472 | 0.00833 | -0.076 | -5.6663
-3 | 0.0102 | 0.00859 | -0.0767 | 1.1874
-2.5 | 0.0686 | 0.00903 | -0.0774 | 7.5969
-2 | 0.1274 | 0.0094 | -0.0784 | 13.5532
-1.5 | 0.1867 | 0.01004 | -0.0792 | 18.5956
-1 | 0.2432 | 0.01032 | -0.0799 | 23.5659
-0.5 | 0.2993 | 0.0105 | -0.0806 | 28.5048
0 | 0.3544 | 0.01064 | -0.0812 | 33.3083
0.5 | 0.4093 | 0.01075 | -0.0818 | 38.0744
1 | 0.4648 | 0.01079 | -0.0826 | 43.0769
1.5 | 0.5231 | 0.01076 | -0.0838 | 48.6152
2 | 0.5848 | 0.0107 | -0.0857 | 54.6542
2.5 | 0.6434 | 0.01074 | -0.0871 | 59.9069
3 | 0.6926 | 0.01069 | -0.0865 | 64.7895
3.5 | 0.7483 | 0.01054 | -0.087 | 70.9962
4 | 0.8156 | 0.01028 | -0.0897 | 79.3385
4.5 | 0.8604 | 0.00999 | -0.0879 | 86.1261
5 | 0.9174 | 0.00974 | -0.0885 | 94.1889
5.5 | 0.9557 | 0.00942 | -0.0852 | 101.4544
6 | 0.9618 | 0.00942 | -0.0756 | 102.1019
6.5 | 0.9715 | 0.00994 | -0.0675 | 97.7364
7 | 0.9488 | 0.01151 | -0.0541 | 82.4327
7.5 | 0.9144 | 0.01426 | -0.0402 | 64.1234
8 | 0.8914 | 0.01735 | -0.0294 | 51.3775
8.5 | 0.8805 | 0.02039 | -0.0212 | 43.1829
9 | 0.8757 | 0.02341 | -0.0144 | 37.4071
9.5 | 0.8754 | 0.02644 | -0.0087 | 33.1089
10 | 0.8731 | 0.02981 | -0.0033 | 29.2888
10.5 | 0.8946 | 0.03194 | -0.0006 | 28.0088
11 | 0.9229 | 0.03377 | 0.0013 | 27.329
11.5 | 0.9496 | 0.0358 | 0.0031 | 26.5251
12 | 0.9778 | 0.03778 | 0.0045 | 25.8814
12.5 | 0.996 | 0.04056 | 0.0067 | 24.5562
13 | 1.0214 | 0.04286 | 0.0082 | 23.8311
13.5 | 1.0447 | 0.04542 | 0.0096 | 23.0009
14 | 1.0645 | 0.0484 | 0.0109 | 21.9938
14.5 | 1.0722 | 0.05245 | 0.0129 | 20.4423
15 | 1.0936 | 0.05547 | 0.0138 | 19.7152
15.5 | 1.1136 | 0.05871 | 0.0145 | 18.9678
16 | 1.1303 | 0.06235 | 0.0152 | 18.1283
16.5 | 1.145 | 0.06619 | 0.0157 | 17.2987
17 | 1.1565 | 0.07015 | 0.0166 | 16.4861
18.5 | 1.201 | 0.08418 | 0.0137 | 14.267
19 | 1.2104 | 0.08946 | 0.0126 | 13.5301
19.5 | 1.2174 | 0.09514 | 0.0112 | 12.7959
20 | 1.2216 | 0.10133 | 0.0093 | 12.0557

## 37. Re 750k Mach 0.25 (1)
BIGFOIL.COM POLAR EXPORT
NACA66-420 a=0.8
NACA66-420 a=0.8 |  |  |  | Cl Max: | 1.562 | at alpha= | 12.5 | deg
JavaFoil+Calcfoil stall+Eppler ext transition |  |  |  | L/D Max: | 114.115 | at alpha= | 4.5 | deg
Re: | 750000 |  |  | Cd Min: | 0.00705 | at alpha= | -0.5 | deg
Mach: | 0.25 |  |  | Cl=0 at alpha= | -3.2698 | deg
|  |  |  | @ Cl=0.1, Cd= | 0.0073626
|  |  |  | @ Cl=0.4, Cd= | 0.0072159
|  |  |  | @ Cl=0.6, Cd= | 0.0073511
alpha (deg) | Cl | Cd | Cm | Cl/Cd
-20 | -0.586 | 0.23492 | -0.012 | -2.496
-19.5 | -0.636 | 0.21793 | -0.013 | -2.92
-19 | -0.683 | 0.20319 | -0.014 | -3.36
-18.5 | -0.725 | 0.1844 | -0.014 | -3.933
-18 | -0.757 | 0.17321 | -0.015 | -4.372
-17.5 | -0.781 | 0.16245 | -0.016 | -4.81
-17 | -0.8 | 0.14593 | -0.016 | -5.484
-16.5 | -0.816 | 0.13576 | -0.016 | -6.011
-16 | -0.828 | 0.12879 | -0.017 | -6.429
-15.5 | -0.835 | 0.12036 | -0.018 | -6.939
-15 | -0.838 | 0.11265 | -0.019 | -7.441
-14.5 | -0.837 | 0.10667 | -0.02 | -7.844
-14 | -0.831 | 0.09959 | -0.02 | -8.342
-13.5 | -0.821 | 0.09394 | -0.021 | -8.735
-13 | -0.806 | 0.08866 | -0.022 | -9.094
-12.5 | -0.787 | 0.08322 | -0.023 | -9.463
-12 | -0.765 | 0.07864 | -0.024 | -9.727
-11.5 | -0.738 | 0.07325 | -0.024 | -10.077
-11 | -0.708 | 0.06947 | -0.024 | -10.193
-10.5 | -0.676 | 0.06527 | -0.026 | -10.36
-10 | -0.641 | 0.06139 | -0.027 | -10.436
-9.5 | -0.602 | 0.05794 | -0.028 | -10.396
-9 | -0.562 | 0.05439 | -0.029 | -10.336
-8.5 | -0.618 | 0.01643 | -0.057 | -37.627
-8 | -0.566 | 0.01577 | -0.059 | -35.871
-7.5 | -0.511 | 0.01517 | -0.06 | -33.688
-7 | -0.455 | 0.01447 | -0.062 | -31.426
-6.5 | -0.397 | 0.01392 | -0.063 | -28.515
-6 | -0.338 | 0.01338 | -0.065 | -25.254
-5.5 | -0.278 | 0.01285 | -0.066 | -21.602
-5 | -0.217 | 0.01241 | -0.068 | -17.455
-4.5 | -0.155 | 0.012 | -0.069 | -12.895
-4 | -0.092 | 0.01164 | -0.071 | -7.93
-3.5 | -0.029 | 0.01129 | -0.072 | -2.597
-3 | 0.034 | 0.01094 | -0.074 | 3.118
-2.5 | 0.097 | 0.00737 | -0.075 | 13.233
-2 | 0.162 | 0.00721 | -0.077 | 22.422
-1.5 | 0.226 | 0.00715 | -0.078 | 31.603
-1 | 0.291 | 0.00708 | -0.08 | 41.054
-0.5 | 0.356 | 0.00705 | -0.082 | 50.49
0 | 0.417 | 0.00728 | -0.083 | 57.335
0.5 | 0.481 | 0.00734 | -0.085 | 65.467
1 | 0.544 | 0.00744 | -0.087 | 73.105
1.5 | 0.607 | 0.00734 | -0.088 | 82.663
2 | 0.67 | 0.00771 | -0.09 | 86.88
2.5 | 0.733 | 0.00784 | -0.091 | 93.519
3 | 0.795 | 0.00799 | -0.093 | 99.505
3.5 | 0.858 | 0.00816 | -0.094 | 105.051
4 | 0.912 | 0.00832 | -0.095 | 109.623
4.5 | 0.972 | 0.00851 | -0.097 | 114.115
5 | 1.03 | 0.01759 | -0.098 | 58.56
5.5 | 1.087 | 0.01832 | -0.099 | 59.363
6 | 1.143 | 0.01905 | -0.101 | 60.021
6.5 | 1.197 | 0.01988 | -0.102 | 60.223
7 | 1.25 | 0.0208 | -0.103 | 60.088
7.5 | 1.3 | 0.02163 | -0.105 | 60.119
8 | 1.346 | 0.02262 | -0.106 | 59.517
8.5 | 1.389 | 0.02364 | -0.107 | 58.752
9 | 1.428 | 0.02466 | -0.108 | 57.901
9.5 | 1.463 | 0.02589 | -0.11 | 56.524
10 | 1.494 | 0.02697 | -0.111 | 55.38
10.5 | 1.519 | 0.02826 | -0.112 | 53.746
11 | 1.539 | 0.02958 | -0.113 | 52.032
11.5 | 1.553 | 0.03098 | -0.114 | 50.138
12 | 1.561 | 0.03253 | -0.115 | 47.989
12.5 | 1.562 | 0.03414 | -0.116 | 45.759
13 | 1.557 | 0.03586 | -0.117 | 43.41
13.5 | 1.544 | 0.03804 | -0.118 | 40.592
14 | 1.523 | 0.04026 | -0.119 | 37.834
14.5 | 1.269 | 0.10735 | -0.062 | 11.825
15 | 1.242 | 0.11399 | -0.059 | 10.894
15.5 | 1.211 | 0.12463 | -0.059 | 9.715
16 | 1.174 | 0.13227 | -0.059 | 8.873
16.5 | 1.125 | 0.13974 | -0.058 | 8.051
17 | 1.071 | 0.15046 | -0.057 | 7.118
17.5 | 1.012 | 0.16112 | -0.056 | 6.284

## 38. Re 750k Mach 0.25 (2)
BIGFOIL.COM POLAR EXPORT
NACA66-420 a=0.8
NACA66-420 a=0.8 |  |  |  | Cl Max: | 1.1545 | at alpha= | 18 | deg
XFOIL ncrit=9 |  |  |  | L/D Max: | 96.4235 | at alpha= | 5.5 | deg
Re: | 750000 |  |  | Cd Min: | 0.16157 | at alpha= | -18 | deg
Mach: | 0.25 |  |  | Cl=0 at alpha= | -3.0688 | deg
|  |  |  | @ Cl=0.1, Cd= | 0.0095995
|  |  |  | @ Cl=0.4, Cd= | 0.011189
|  |  |  | @ Cl=0.6, Cd= | 0.011332
alpha (deg) | Cl | Cd | Cm | Cl/Cd
-18 | -0.2603 | 0.16157 | -0.0936 | -1.6111
-17.5 | -0.2486 | 0.15465 | -0.0974 | -1.6075
-17 | -0.2644 | 0.14059 | -0.1042 | -1.8806
-16.5 | -0.2481 | 0.13519 | -0.1069 | -1.8352
-16 | -0.2315 | 0.12989 | -0.1098 | -1.7823
-15.5 | -0.4827 | 0.06908 | -0.1395 | -6.9876
-15 | -0.5279 | 0.05854 | -0.1437 | -9.0178
-14.5 | -0.5607 | 0.05081 | -0.1443 | -11.0352
-14 | -0.5891 | 0.04451 | -0.1428 | -13.2352
-13.5 | -0.6053 | 0.0397 | -0.14 | -15.2469
-13 | -0.6153 | 0.0356 | -0.1364 | -17.2837
-12.5 | -0.6057 | 0.03152 | -0.1336 | -19.2164
-12 | -0.577 | 0.02841 | -0.1319 | -20.3098
-11.5 | -0.5412 | 0.02632 | -0.1306 | -20.5623
-11 | -0.5029 | 0.02461 | -0.1293 | -20.4348
-10.5 | -0.4612 | 0.02315 | -0.1282 | -19.9222
-10 | -0.419 | 0.02187 | -0.127 | -19.1587
-9.5 | -0.3782 | 0.02081 | -0.1257 | -18.174
-9 | -0.337 | 0.01984 | -0.1243 | -16.9859
-8.5 | -0.3039 | 0.01842 | -0.1218 | -16.4984
-8 | -0.2705 | 0.01732 | -0.1194 | -15.6178
-7.5 | -0.2349 | 0.0164 | -0.1172 | -14.3232
-7 | -0.1984 | 0.01557 | -0.1151 | -12.7425
-6.5 | -0.1662 | 0.01463 | -0.1122 | -11.3602
-6 | -0.1299 | 0.01396 | -0.1099 | -9.3052
-5.5 | -0.0941 | 0.01327 | -0.1073 | -7.0912
-5 | -0.0618 | 0.01259 | -0.1039 | -4.9087
-4.5 | -0.0634 | 0.0116 | -0.0944 | -5.4655
-4 | -0.0657 | 0.01001 | -0.085 | -6.5634
-3.5 | -0.0508 | 0.00851 | -0.0783 | -5.9694
-3 | 0.0081 | 0.0088 | -0.0789 | 0.92045
-2.5 | 0.0682 | 0.00929 | -0.0795 | 7.3412
-2 | 0.1278 | 0.00987 | -0.0802 | 12.9483
-1.5 | 0.1869 | 0.01041 | -0.0806 | 17.9539
-1 | 0.2436 | 0.01072 | -0.0809 | 22.7239
-0.5 | 0.3 | 0.01093 | -0.0813 | 27.4474
0 | 0.3559 | 0.01111 | -0.0817 | 32.0342
0.5 | 0.412 | 0.01121 | -0.0823 | 36.7529
1 | 0.4702 | 0.01123 | -0.0833 | 41.87
1.5 | 0.5326 | 0.01119 | -0.085 | 47.5961
2 | 0.5966 | 0.01133 | -0.087 | 52.6567
2.5 | 0.6448 | 0.01136 | -0.086 | 56.7606
3 | 0.6964 | 0.01127 | -0.0854 | 61.7924
3.5 | 0.7616 | 0.011 | -0.0874 | 69.2364
4 | 0.8247 | 0.01088 | -0.0889 | 75.7996
4.5 | 0.8755 | 0.01039 | -0.0876 | 84.2637
5 | 0.9208 | 0.01021 | -0.0854 | 90.1861
5.5 | 0.9517 | 0.00987 | -0.0801 | 96.4235
6 | 0.9522 | 0.01019 | -0.0694 | 93.4446
6.5 | 0.962 | 0.01089 | -0.0612 | 88.3379
7 | 0.9361 | 0.0129 | -0.0476 | 72.5659
7.5 | 0.9015 | 0.01599 | -0.0341 | 56.379
8 | 0.8787 | 0.01936 | -0.0237 | 45.3874
8.5 | 0.8681 | 0.02262 | -0.0157 | 38.3775
9 | 0.8623 | 0.0259 | -0.009 | 33.2934
9.5 | 0.8589 | 0.0293 | -0.003 | 29.314
10 | 0.8632 | 0.03255 | 0.0016 | 26.5192
10.5 | 0.8905 | 0.0346 | 0.0038 | 25.737
11 | 0.9159 | 0.03684 | 0.006 | 24.8616
11.5 | 0.9443 | 0.03899 | 0.0078 | 24.219
12 | 0.9692 | 0.04149 | 0.0097 | 23.3598
12.5 | 0.9883 | 0.04455 | 0.0118 | 22.1841
13 | 1.0103 | 0.04748 | 0.0134 | 21.2784
13.5 | 1.0298 | 0.05071 | 0.015 | 20.3076
14 | 1.0448 | 0.05449 | 0.0165 | 19.1742
14.5 | 1.0578 | 0.05861 | 0.0179 | 18.0481
15 | 1.0768 | 0.06228 | 0.0187 | 17.2897
15.5 | 1.0942 | 0.06626 | 0.0193 | 16.5137
16 | 1.1097 | 0.07056 | 0.0197 | 15.727
16.5 | 1.1232 | 0.07512 | 0.0199 | 14.9521
17 | 1.1359 | 0.07967 | 0.0202 | 14.2576
17.5 | 1.1447 | 0.08501 | 0.02 | 13.4655
18 | 1.1545 | 0.09125 | 0.0178 | 12.6521
18.5 | 1.1541 | 0.09817 | 0.0163 | 11.7561
19 | 1.1508 | 0.10594 | 0.0138 | 10.8628
19.5 | 1.1455 | 0.11424 | 0.0104 | 10.0271
20 | 1.1346 | 0.12357 | 0.0061 | 9.1818

## 39. Re 750k Mach 0.50 (1)
BIGFOIL.COM POLAR EXPORT
NACA66-420 a=0.8
NACA66-420 a=0.8 |  |  |  | Cl Max: | 1.408 | at alpha= | 8 | deg
JavaFoil+Calcfoil stall+Eppler ext transition |  |  |  | L/D Max: | 105.759 | at alpha= | 4 | deg
Re: | 750000 |  |  | Cd Min: | 0.008 | at alpha= | 0 | deg
Mach: | 0.5 |  |  | Cl=0 at alpha= | -3.2714 | deg
|  |  |  | @ Cl=0.1, Cd= | 0.0089214
|  |  |  | @ Cl=0.4, Cd= | 0.0082595
|  |  |  | @ Cl=0.6, Cd= | 0.0082609
alpha (deg) | Cl | Cd | Cm | Cl/Cd
-20 | -0.954 | 0.21028 | -0.017 | -4.537
-19.5 | -0.926 | 0.20643 | -0.017 | -4.486
-19 | -0.898 | 0.20075 | -0.018 | -4.475
-18.5 | -0.87 | 0.1984 | -0.019 | -4.387
-18 | -0.841 | 0.18726 | -0.019 | -4.49
-17.5 | -0.812 | 0.18247 | -0.02 | -4.451
-17 | -0.784 | 0.17598 | -0.02 | -4.457
-16.5 | -0.756 | 0.16905 | -0.021 | -4.474
-16 | -0.727 | 0.16133 | -0.021 | -4.508
-15.5 | -0.698 | 0.15309 | -0.021 | -4.561
-15 | -0.67 | 0.1502 | -0.022 | -4.461
-14.5 | -0.642 | 0.15 | -0.022 | -4.279
-14 | -0.614 | 0.13923 | -0.023 | -4.408
-13.5 | -0.586 | 0.13389 | -0.024 | -4.373
-13 | -0.557 | 0.13382 | -0.024 | -4.162
-12.5 | -0.528 | 0.12618 | -0.023 | -4.182
-12 | -0.499 | 0.12288 | -0.024 | -4.063
-11.5 | -0.471 | 0.11724 | -0.025 | -4.017
-11 | -0.443 | 0.11408 | -0.026 | -3.879
-10.5 | -0.414 | 0.10434 | -0.027 | -3.971
-10 | -0.385 | 0.08975 | -0.026 | -4.294
-9.5 | -0.468 | 0.07585 | -0.027 | -6.176
-9 | -0.532 | 0.06178 | -0.029 | -8.619
-8.5 | -0.524 | 0.05627 | -0.03 | -9.309
-8 | -0.496 | 0.05233 | -0.031 | -9.474
-7.5 | -0.457 | 0.04857 | -0.032 | -9.414
-7 | -0.413 | 0.0454 | -0.034 | -9.088
-6.5 | -0.432 | 0.01606 | -0.07 | -26.896
-6 | -0.369 | 0.01537 | -0.071 | -24.014
-5.5 | -0.304 | 0.0148 | -0.073 | -20.569
-5 | -0.238 | 0.01416 | -0.074 | -16.802
-4.5 | -0.17 | 0.01362 | -0.076 | -12.506
-4 | -0.102 | 0.01311 | -0.078 | -7.764
-3.5 | -0.032 | 0.0127 | -0.08 | -2.546
-3 | 0.038 | 0.0123 | -0.081 | 3.063
-2.5 | 0.107 | 0.00854 | -0.082 | 12.581
-2 | 0.177 | 0.00848 | -0.083 | 20.923
-1.5 | 0.248 | 0.00842 | -0.085 | 29.437
-1 | 0.318 | 0.00839 | -0.087 | 37.943
-0.5 | 0.39 | 0.0083 | -0.089 | 46.937
0 | 0.464 | 0.008 | -0.09 | 58.05
0.5 | 0.534 | 0.00814 | -0.092 | 65.641
1 | 0.605 | 0.00827 | -0.094 | 73.142
1.5 | 0.675 | 0.00843 | -0.096 | 80.04
2 | 0.745 | 0.0086 | -0.098 | 86.596
2.5 | 0.814 | 0.0088 | -0.1 | 92.499
3 | 0.884 | 0.00904 | -0.102 | 97.725
3.5 | 0.953 | 0.00929 | -0.104 | 102.527
4 | 1.011 | 0.00956 | -0.105 | 105.759
4.5 | 1.077 | 0.02024 | -0.108 | 53.193
5 | 1.139 | 0.02107 | -0.109 | 54.053
5.5 | 1.199 | 0.02226 | -0.111 | 53.853
6 | 1.255 | 0.02337 | -0.112 | 53.679
6.5 | 1.307 | 0.02463 | -0.113 | 53.057
7 | 1.352 | 0.02594 | -0.115 | 52.138
7.5 | 1.389 | 0.02744 | -0.116 | 50.633
8 | 1.408 | 0.02916 | -0.118 | 48.297
8.5 | 1.403 | 0.03072 | -0.119 | 45.658
9 | 1.132 | 0.06108 | -0.055 | 18.535
9.5 | 0.925 | 0.07277 | -0.051 | 12.71
10 | 0.751 | 0.09471 | -0.052 | 7.933
10.5 | 0.779 | 0.09941 | -0.052 | 7.835
11 | 0.806 | 0.10543 | -0.052 | 7.649
11.5 | 0.835 | 0.1137 | -0.057 | 7.342
12 | 0.863 | 0.11825 | -0.059 | 7.296
12.5 | 0.89 | 0.12355 | -0.06 | 7.204
13 | 0.917 | 0.13207 | -0.06 | 6.944

## 40. Re 750k Mach 0.50 (2)
BIGFOIL.COM POLAR EXPORT
NACA66-420 a=0.8
NACA66-420 a=0.8 |  |  |  | Cl Max: | 0.986 | at alpha= | 14.5 | deg
XFOIL ncrit=9 |  |  |  | L/D Max: | 52.0733 | at alpha= | 5.5 | deg
Re: | 750000 |  |  | Cd Min: | 0.21849 | at alpha= | 19.5 | deg
Mach: | 0.5 |  |  | Cl=0 at alpha= | -2.7514 | deg
|  |  |  | @ Cl=0.1, Cd= | 0.01172
|  |  |  | @ Cl=0.4, Cd= | 0.014738
|  |  |  | @ Cl=0.6, Cd= | 0.016833
alpha (deg) | Cl | Cd | Cm | Cl/Cd
-15 | -0.1458 | 0.12892 | -0.1321 | -1.1309
-14.5 | -0.1358 | 0.12077 | -0.1358 | -1.1245
-14 | -0.1221 | 0.11388 | -0.1391 | -1.0722
-13.5 | -0.1338 | 0.10116 | -0.1447 | -1.3227
-13 | -0.1444 | 0.09032 | -0.1502 | -1.5988
-12.5 | -0.1907 | 0.07267 | -0.1602 | -2.6242
-12 | -0.2375 | 0.05877 | -0.1686 | -4.0412
-11.5 | -0.2736 | 0.04919 | -0.1721 | -5.5621
-11 | -0.3048 | 0.04176 | -0.1718 | -7.2989
-10.5 | -0.3246 | 0.03604 | -0.1692 | -9.0067
-10 | -0.3304 | 0.03145 | -0.1654 | -10.5056
-9.5 | -0.318 | 0.0279 | -0.1614 | -11.3978
-9 | -0.2868 | 0.02533 | -0.1581 | -11.3225
-8.5 | -0.2415 | 0.0234 | -0.1557 | -10.3205
-8 | -0.1976 | 0.02185 | -0.153 | -9.0435
-7.5 | -0.1579 | 0.0206 | -0.15 | -7.665
-7 | -0.1211 | 0.01941 | -0.1466 | -6.2391
-6.5 | -0.0838 | 0.01837 | -0.1434 | -4.5618
-6 | -0.0536 | 0.01719 | -0.1391 | -3.1181
-5.5 | -0.0162 | 0.01632 | -0.1357 | -0.99265
-5 | 0.0205 | 0.01551 | -0.1321 | 1.3217
-4.5 | 0.0559 | 0.01474 | -0.1282 | 3.7924
-4 | 0.0445 | 0.01299 | -0.1176 | 3.4257
-3.5 | -0.001 | 0.01182 | -0.0994 | -0.084602
-3 | -0.0262 | 0.01017 | -0.0843 | -2.5762
-2.5 | 0.0265 | 0.01078 | -0.0817 | 2.4583
-2 | 0.0851 | 0.01154 | -0.0803 | 7.3744
-1.5 | 0.1457 | 0.01227 | -0.0793 | 11.8745
-1 | 0.2132 | 0.01305 | -0.0794 | 16.3372
-0.5 | 0.2767 | 0.01338 | -0.0798 | 20.6801
0 | 0.2258 | 0.01484 | -0.0589 | 15.2156
0.5 | 0.2789 | 0.01506 | -0.0575 | 18.5193
1 | 0.3537 | 0.01487 | -0.06 | 23.7861
1.5 | 0.4346 | 0.01464 | -0.0636 | 29.6858
3 | 0.4778 | 0.01813 | -0.0408 | 26.3541
3.5 | 0.5654 | 0.01722 | -0.0446 | 32.8339
4 | 0.6602 | 0.01616 | -0.0495 | 40.854
4.5 | 0.7645 | 0.01505 | -0.0557 | 50.7973
5 | 0.7845 | 0.01559 | -0.0483 | 50.3207
5.5 | 0.8238 | 0.01582 | -0.044 | 52.0733
6 | 0.8258 | 0.01778 | -0.035 | 46.4454
6.5 | 0.8782 | 0.01795 | -0.0326 | 48.9248
7 | 0.8815 | 0.01996 | -0.0237 | 44.1633
7.5 | 0.8668 | 0.02338 | -0.0139 | 37.0744
8 | 0.8495 | 0.02735 | -0.0049 | 31.0603
8.5 | 0.8385 | 0.03142 | 0.0026 | 26.6868
9 | 0.8243 | 0.03593 | 0.0095 | 22.9418
9.5 | 0.82 | 0.04036 | 0.0148 | 20.3171
10 | 0.8445 | 0.04344 | 0.0176 | 19.4406
10.5 | 0.871 | 0.04661 | 0.0201 | 18.687
11 | 0.8899 | 0.05054 | 0.0226 | 17.6078
11.5 | 0.9099 | 0.05465 | 0.0248 | 16.6496
12 | 0.9256 | 0.05931 | 0.0266 | 15.6061
12.5 | 0.9367 | 0.06455 | 0.0281 | 14.5112
13 | 0.9541 | 0.06943 | 0.0294 | 13.7419
13.5 | 0.9698 | 0.07469 | 0.0303 | 12.9843
14 | 0.9818 | 0.08061 | 0.0307 | 12.1796
14.5 | 0.986 | 0.08773 | 0.0302 | 11.239
15 | 0.9801 | 0.09642 | 0.0281 | 10.1649
16 | 0.9414 | 0.11914 | 0.0183 | 7.9016
16.5 | 0.9156 | 0.13241 | 0.0107 | 6.9149
17 | 0.887 | 0.1471 | 0.0015 | 6.0299
17.5 | 0.8546 | 0.16372 | -0.0093 | 5.2199
18 | 0.8212 | 0.18245 | -0.0204 | 4.501
18.5 | 0.8133 | 0.19638 | -0.0282 | 4.1415
19 | 0.821 | 0.20613 | -0.0339 | 3.9829
19.5 | 0.823 | 0.21849 | -0.0407 | 3.7668

## 41. Re 1M Mach 0.00 (1)
BIGFOIL.COM POLAR EXPORT
NACA66-420 a=0.8
NACA66-420 a=0.8 |  |  |  | Cl Max: | 1.648 | at alpha= | 14.5 | deg
JavaFoil+Calcfoil stall+Eppler ext transition |  |  |  | L/D Max: | 135.51 | at alpha= | 5 | deg
Re: | 1000000 |  |  | Cd Min: | 0.00581 | at alpha= | -1.5 | deg
Mach: | 0 |  |  | Cl=0 at alpha= | -3.2661 | deg
|  |  |  | @ Cl=0.1, Cd= | 0.0060787
|  |  |  | @ Cl=0.4, Cd= | 0.0063486
|  |  |  | @ Cl=0.6, Cd= | 0.0065533
alpha (deg) | Cl | Cd | Cm | Cl/Cd
-20 | -0.953 | 0.17693 | -0.013 | -5.388
-19.5 | -0.963 | 0.16092 | -0.013 | -5.983
-19 | -0.972 | 0.15383 | -0.014 | -6.316
-18.5 | -0.979 | 0.14762 | -0.014 | -6.63
-18 | -0.98 | 0.14027 | -0.015 | -6.985
-17.5 | -0.976 | 0.13251 | -0.016 | -7.368
-17 | -0.97 | 0.12654 | -0.017 | -7.668
-16.5 | -0.962 | 0.12088 | -0.018 | -7.962
-16 | -0.952 | 0.11449 | -0.018 | -8.312
-15.5 | -0.938 | 0.10832 | -0.019 | -8.662
-15 | -0.923 | 0.10315 | -0.02 | -8.946
-14.5 | -0.905 | 0.09708 | -0.021 | -9.324
-14 | -0.885 | 0.09212 | -0.022 | -9.611
-13.5 | -0.866 | 0.08496 | -0.025 | -10.194
-13 | -0.84 | 0.08044 | -0.025 | -10.444
-12.5 | -0.808 | 0.07836 | -0.024 | -10.309
-12 | -0.913 | 0.02137 | -0.045 | -42.711
-11.5 | -0.882 | 0.01922 | -0.047 | -45.902
-11 | -0.842 | 0.01825 | -0.049 | -46.119
-10.5 | -0.8 | 0.01757 | -0.05 | -45.501
-10 | -0.754 | 0.01682 | -0.052 | -44.842
-9.5 | -0.707 | 0.01621 | -0.053 | -43.636
-9 | -0.658 | 0.01513 | -0.054 | -43.487
-8.5 | -0.607 | 0.01476 | -0.056 | -41.149
-8 | -0.554 | 0.01419 | -0.057 | -39.087
-7.5 | -0.5 | 0.01359 | -0.059 | -36.826
-7 | -0.445 | 0.01297 | -0.06 | -34.29
-6.5 | -0.388 | 0.01254 | -0.062 | -30.945
-6 | -0.33 | 0.01201 | -0.063 | -27.456
-5.5 | -0.271 | 0.0116 | -0.065 | -23.345
-5 | -0.211 | 0.0112 | -0.066 | -18.849
-4.5 | -0.151 | 0.01087 | -0.068 | -13.878
-4 | -0.09 | 0.01053 | -0.069 | -8.539
-3.5 | -0.029 | 0.01024 | -0.071 | -2.788
-3 | 0.033 | 0.00992 | -0.072 | 3.35
-2.5 | 0.096 | 0.00608 | -0.075 | 15.871
-2 | 0.16 | 0.00606 | -0.076 | 26.349
-1.5 | 0.223 | 0.00581 | -0.078 | 38.408
-1 | 0.287 | 0.00613 | -0.079 | 46.843
-0.5 | 0.35 | 0.00617 | -0.081 | 56.742
0 | 0.406 | 0.00637 | -0.082 | 63.793
0.5 | 0.468 | 0.0064 | -0.084 | 73.159
1 | 0.53 | 0.00649 | -0.085 | 81.637
1.5 | 0.591 | 0.00654 | -0.086 | 90.332
2 | 0.652 | 0.00663 | -0.088 | 98.399
2.5 | 0.714 | 0.00675 | -0.089 | 105.717
3 | 0.775 | 0.00687 | -0.09 | 112.826
3.5 | 0.835 | 0.00699 | -0.092 | 119.589
4 | 0.89 | 0.00714 | -0.093 | 124.653
4.5 | 0.948 | 0.00726 | -0.094 | 130.55
5 | 1.005 | 0.00742 | -0.096 | 135.51
5.5 | 1.057 | 0.01655 | -0.097 | 63.896
6 | 1.112 | 0.01719 | -0.098 | 64.719
6.5 | 1.166 | 0.01786 | -0.099 | 65.3
7 | 1.218 | 0.01861 | -0.1 | 65.47
7.5 | 1.269 | 0.01934 | -0.102 | 65.635
8 | 1.317 | 0.0201 | -0.103 | 65.503
8.5 | 1.362 | 0.02106 | -0.104 | 64.684
9 | 1.405 | 0.02178 | -0.105 | 64.493
9.5 | 1.444 | 0.02276 | -0.106 | 63.463
10 | 1.481 | 0.0237 | -0.108 | 62.493
10.5 | 1.515 | 0.02469 | -0.109 | 61.331
11 | 1.545 | 0.02577 | -0.11 | 59.937
11.5 | 1.571 | 0.02686 | -0.111 | 58.484
12 | 1.594 | 0.02817 | -0.112 | 56.577
12.5 | 1.613 | 0.02938 | -0.113 | 54.897
13 | 1.628 | 0.03057 | -0.114 | 53.243
13.5 | 1.639 | 0.03203 | -0.115 | 51.16
14 | 1.645 | 0.03361 | -0.116 | 48.948
14.5 | 1.648 | 0.03537 | -0.117 | 46.593
15 | 1.647 | 0.037 | -0.118 | 44.525
15.5 | 1.642 | 0.03907 | -0.119 | 42.036
16 | 1.634 | 0.04101 | -0.12 | 39.831
16.5 | 1.616 | 0.0435 | -0.12 | 37.155
17 | 1.596 | 0.04578 | -0.121 | 34.868
17.5 | 1.561 | 0.05164 | -0.121 | 30.22
18 | 1.354 | 0.12696 | -0.087 | 10.663
18.5 | 1.398 | 0.09776 | -0.106 | 14.303
19 | 1.284 | 0.155 | -0.075 | 8.283
19.5 | 1.253 | 0.16556 | -0.07 | 7.568

## 42. Re 1M Mach 0.00 (2)
BIGFOIL.COM POLAR EXPORT
NACA66-420 a=0.8
NACA66-420 a=0.8 |  |  |  | Cl Max: | 1.2508 | at alpha= | 20 | deg
XFOIL ncrit=9 |  |  |  | L/D Max: | 118.946 | at alpha= | 5.5 | deg
Re: | 1000000 |  |  | Cd Min: | 0.10146 | at alpha= | -19 | deg
Mach: | 0 |  |  | Cl=0 at alpha= | -3.1278 | deg
|  |  |  | @ Cl=0.1, Cd= | 0.0075359
|  |  |  | @ Cl=0.4, Cd= | 0.0086346
|  |  |  | @ Cl=0.6, Cd= | 0.0085463
alpha (deg) | Cl | Cd | Cm | Cl/Cd
-19 | -0.5693 | 0.10146 | -0.1108 | -5.6111
-18.5 | -0.6633 | 0.07828 | -0.1237 | -8.4734
-18 | -0.6984 | 0.06713 | -0.1295 | -10.4037
-17.5 | -0.7336 | 0.05768 | -0.1325 | -12.7184
-17 | -0.7556 | 0.05092 | -0.1332 | -14.839
-16.5 | -0.7726 | 0.04565 | -0.1325 | -16.9244
-16 | -0.7855 | 0.03969 | -0.1309 | -19.7909
-15.5 | -0.7753 | 0.03616 | -0.1296 | -21.4408
-15 | -0.7581 | 0.03364 | -0.1282 | -22.5357
-14.5 | -0.7361 | 0.03126 | -0.1269 | -23.5477
-14 | -0.7125 | 0.02931 | -0.1254 | -24.3091
-13.5 | -0.6852 | 0.02756 | -0.1241 | -24.8621
-13 | -0.6544 | 0.02597 | -0.1229 | -25.1983
-12.5 | -0.6209 | 0.02451 | -0.1217 | -25.3325
-12 | -0.5858 | 0.02315 | -0.1205 | -25.3045
-11.5 | -0.5503 | 0.02194 | -0.1194 | -25.082
-11 | -0.5144 | 0.02088 | -0.1181 | -24.636
-10.5 | -0.4779 | 0.01994 | -0.1169 | -23.9669
-10 | -0.4483 | 0.01841 | -0.1146 | -24.3509
-9.5 | -0.4144 | 0.01739 | -0.1129 | -23.8298
-9 | -0.3793 | 0.01648 | -0.1111 | -23.0158
-8.5 | -0.3448 | 0.01562 | -0.1092 | -22.0743
-8 | -0.3078 | 0.01489 | -0.1076 | -20.6716
-7.5 | -0.2734 | 0.01404 | -0.1055 | -19.4729
-7 | -0.2403 | 0.01318 | -0.103 | -18.2322
-6.5 | -0.203 | 0.01256 | -0.1011 | -16.1624
-6 | -0.1657 | 0.01199 | -0.0989 | -13.8198
-5.5 | -0.1338 | 0.01144 | -0.0957 | -11.6958
-5 | -0.1023 | 0.01113 | -0.092 | -9.1914
-4.5 | -0.077 | 0.01034 | -0.0875 | -7.4468
-4 | -0.0615 | 0.00888 | -0.0815 | -6.9257
-3.5 | -0.0402 | 0.0072 | -0.0766 | -5.5833
-3 | 0.0138 | 0.0072 | -0.0768 | 1.9167
-2.5 | 0.0719 | 0.00743 | -0.0777 | 9.677
-2 | 0.1303 | 0.00765 | -0.0788 | 17.0327
-1.5 | 0.1893 | 0.00801 | -0.0798 | 23.633
-1 | 0.2484 | 0.00821 | -0.0809 | 30.2558
-0.5 | 0.3075 | 0.00838 | -0.0822 | 36.6945
0 | 0.3666 | 0.00856 | -0.0836 | 42.8271
0.5 | 0.4248 | 0.00869 | -0.085 | 48.8838
1 | 0.4817 | 0.00866 | -0.086 | 55.6236
1.5 | 0.5376 | 0.0086 | -0.0868 | 62.5116
2 | 0.5946 | 0.00855 | -0.0877 | 69.5439
2.5 | 0.6535 | 0.00851 | -0.089 | 76.792
3 | 0.7141 | 0.00853 | -0.0907 | 83.7163
3.5 | 0.7673 | 0.00852 | -0.0909 | 90.0587
4 | 0.8217 | 0.00825 | -0.0911 | 99.6
4.5 | 0.8723 | 0.00817 | -0.0906 | 106.7687
5 | 0.9217 | 0.00805 | -0.0898 | 114.4969
5.5 | 0.948 | 0.00797 | -0.0843 | 118.946
6 | 0.9627 | 0.00822 | -0.0767 | 117.1168
6.5 | 0.9449 | 0.00941 | -0.0635 | 100.4145
7 | 0.9033 | 0.01209 | -0.0476 | 74.7146
7.5 | 0.8817 | 0.01483 | -0.0364 | 59.4538
8 | 0.8696 | 0.01767 | -0.0275 | 49.2134
8.5 | 0.8681 | 0.02033 | -0.0207 | 42.7004
9 | 0.8694 | 0.02305 | -0.0147 | 37.718
9.5 | 0.8719 | 0.0259 | -0.0093 | 33.6641
10 | 0.8831 | 0.02844 | -0.0052 | 31.0513
10.5 | 0.9116 | 0.03013 | -0.0033 | 30.2556
11 | 0.9422 | 0.03174 | -0.0017 | 29.6849
11.5 | 0.9696 | 0.03364 | 0.0001 | 28.8228
12 | 1 | 0.0354 | 0.0014 | 28.2486
12.5 | 1.0284 | 0.03726 | 0.0029 | 27.6006
13 | 1.0501 | 0.03972 | 0.0047 | 26.4376
13.5 | 1.0728 | 0.04222 | 0.0063 | 25.4098
14 | 1.0978 | 0.04461 | 0.0075 | 24.6088
14.5 | 1.1213 | 0.04712 | 0.0086 | 23.7967
15 | 1.141 | 0.0501 | 0.0098 | 22.7745
15.5 | 1.1473 | 0.05439 | 0.0115 | 21.094
16 | 1.1667 | 0.0576 | 0.0122 | 20.2552
16.5 | 1.1838 | 0.06115 | 0.0128 | 19.359
17.5 | 1.2101 | 0.06913 | 0.0137 | 17.5047
18.5 | 1.2374 | 0.07884 | 0.0112 | 15.6951
19 | 1.2351 | 0.08507 | 0.0108 | 14.5186
19.5 | 1.2443 | 0.0904 | 0.0095 | 13.7644
20 | 1.2508 | 0.09619 | 0.0079 | 13.0034

## 43. Re 1M Mach 0.10 (1)
BIGFOIL.COM POLAR EXPORT
NACA66-420 a=0.8
NACA66-420 a=0.8 |  |  |  | Cl Max: | 1.633 | at alpha= | 14 | deg
JavaFoil+Calcfoil stall+Eppler ext transition |  |  |  | L/D Max: | 134.991 | at alpha= | 5 | deg
Re: | 1000000 |  |  | Cd Min: | 0.00583 | at alpha= | -1.5 | deg
Mach: | 0.1 |  |  | Cl=0 at alpha= | -3.2661 | deg
|  |  |  | @ Cl=0.1, Cd= | 0.006099
|  |  |  | @ Cl=0.4, Cd= | 0.00635
|  |  |  | @ Cl=0.6, Cd= | 0.0065977
alpha (deg) | Cl | Cd | Cm | Cl/Cd
-20 | -0.917 | 0.18311 | -0.013 | -5.006
-19.5 | -0.931 | 0.17228 | -0.014 | -5.407
-19 | -0.943 | 0.15686 | -0.014 | -6.009
-18.5 | -0.953 | 0.14927 | -0.014 | -6.382
-18 | -0.957 | 0.1429 | -0.015 | -6.696
-17.5 | -0.956 | 0.13438 | -0.016 | -7.115
-17 | -0.953 | 0.12822 | -0.017 | -7.433
-16.5 | -0.947 | 0.12182 | -0.018 | -7.775
-16 | -0.939 | 0.11592 | -0.018 | -8.103
-15.5 | -0.928 | 0.10943 | -0.019 | -8.48
-15 | -0.914 | 0.10407 | -0.02 | -8.787
-14.5 | -0.898 | 0.09808 | -0.021 | -9.158
-14 | -0.879 | 0.09307 | -0.022 | -9.45
-13.5 | -0.859 | 0.08726 | -0.023 | -9.841
-13 | -0.838 | 0.08065 | -0.026 | -10.39
-12.5 | -0.806 | 0.07853 | -0.024 | -10.27
-12 | -0.777 | 0.07433 | -0.025 | -10.451
-11.5 | -0.882 | 0.01938 | -0.047 | -45.509
-11 | -0.71 | 0.06624 | -0.026 | -10.726
-10.5 | -0.801 | 0.01778 | -0.05 | -45.038
-10 | -0.756 | 0.01707 | -0.052 | -44.288
-9.5 | -0.709 | 0.01599 | -0.053 | -44.332
-9 | -0.66 | 0.01555 | -0.055 | -42.443
-8.5 | -0.609 | 0.01487 | -0.056 | -40.973
-8 | -0.556 | 0.01429 | -0.057 | -38.929
-7.5 | -0.502 | 0.0137 | -0.059 | -36.654
-7 | -0.447 | 0.01306 | -0.061 | -34.186
-6.5 | -0.39 | 0.01254 | -0.062 | -31.072
-6 | -0.331 | 0.0121 | -0.064 | -27.372
-5.5 | -0.272 | 0.01164 | -0.065 | -23.371
-5 | -0.212 | 0.01124 | -0.067 | -18.868
-4.5 | -0.151 | 0.01092 | -0.068 | -13.866
-4 | -0.09 | 0.01059 | -0.07 | -8.53
-3.5 | -0.029 | 0.01029 | -0.071 | -2.787
-3 | 0.033 | 0.00997 | -0.073 | 3.348
-2.5 | 0.097 | 0.0061 | -0.075 | 15.888
-2 | 0.16 | 0.00608 | -0.076 | 26.373
-1.5 | 0.224 | 0.00583 | -0.078 | 38.4
-1 | 0.289 | 0.00617 | -0.08 | 46.782
-0.5 | 0.352 | 0.00617 | -0.081 | 57.101
0 | 0.408 | 0.00638 | -0.083 | 64.03
0.5 | 0.47 | 0.00644 | -0.084 | 73.028
1 | 0.532 | 0.00649 | -0.085 | 81.932
1.5 | 0.594 | 0.00659 | -0.087 | 90.174
2 | 0.656 | 0.00667 | -0.088 | 98.275
2.5 | 0.717 | 0.00676 | -0.089 | 106.04
3 | 0.778 | 0.00688 | -0.091 | 113.074
3.5 | 0.84 | 0.00701 | -0.092 | 119.765
4 | 0.894 | 0.00716 | -0.093 | 124.933
4.5 | 0.952 | 0.00728 | -0.095 | 130.72
5 | 1.009 | 0.00748 | -0.096 | 134.991
5.5 | 1.062 | 0.01667 | -0.097 | 63.706
6 | 1.117 | 0.01732 | -0.098 | 64.505
6.5 | 1.171 | 0.01802 | -0.1 | 64.987
7 | 1.224 | 0.01878 | -0.101 | 65.161
7.5 | 1.274 | 0.01952 | -0.102 | 65.293
8 | 1.322 | 0.0203 | -0.103 | 65.119
8.5 | 1.366 | 0.02125 | -0.105 | 64.305
9 | 1.409 | 0.02202 | -0.106 | 63.986
9.5 | 1.448 | 0.02302 | -0.107 | 62.898
10 | 1.484 | 0.02393 | -0.108 | 62.007
10.5 | 1.516 | 0.02498 | -0.109 | 60.712
11 | 1.545 | 0.02608 | -0.11 | 59.256
11.5 | 1.57 | 0.02722 | -0.112 | 57.701
12 | 1.592 | 0.02851 | -0.113 | 55.819
12.5 | 1.609 | 0.02975 | -0.114 | 54.064
13 | 1.621 | 0.03099 | -0.115 | 52.308
13.5 | 1.629 | 0.03254 | -0.116 | 50.074
14 | 1.633 | 0.03421 | -0.117 | 47.744
14.5 | 1.633 | 0.03597 | -0.118 | 45.401
15 | 1.628 | 0.03795 | -0.119 | 42.915
15.5 | 1.62 | 0.04002 | -0.119 | 40.484
16 | 1.607 | 0.04206 | -0.12 | 38.21
16.5 | 1.585 | 0.0447 | -0.121 | 35.462
17 | 1.555 | 0.04833 | -0.121 | 32.162
17.5 | 1.331 | 0.12697 | -0.083 | 10.483
18 | 1.287 | 0.14444 | -0.069 | 8.908
18.5 | 1.262 | 0.15186 | -0.071 | 8.309
19 | 1.23 | 0.16119 | -0.067 | 7.629

## 44. Re 1M Mach 0.10 (2)
BIGFOIL.COM POLAR EXPORT
NACA66-420 a=0.8
NACA66-420 a=0.8 |  |  |  | Cl Max: | 1.2408 | at alpha= | 20 | deg
XFOIL ncrit=9 |  |  |  | L/D Max: | 118.192 | at alpha= | 5.5 | deg
Re: | 1000000 |  |  | Cd Min: | 0.17735 | at alpha= | -20 | deg
Mach: | 0.1 |  |  | Cl=0 at alpha= | -3.1286 | deg
|  |  |  | @ Cl=0.1, Cd= | 0.0075653
|  |  |  | @ Cl=0.4, Cd= | 0.0086906
|  |  |  | @ Cl=0.6, Cd= | 0.0086076
alpha (deg) | Cl | Cd | Cm | Cl/Cd
-20 | -0.3427 | 0.17735 | -0.0784 | -1.9323
-19.5 | -0.3217 | 0.17327 | -0.0812 | -1.8566
-19 | -0.3019 | 0.16869 | -0.0844 | -1.7897
-18.5 | -0.2875 | 0.16289 | -0.0878 | -1.765
-18 | -0.632 | 0.07692 | -0.1265 | -8.2163
-17.5 | -0.6816 | 0.06421 | -0.1323 | -10.6152
-17 | -0.7132 | 0.05557 | -0.1347 | -12.8343
-16.5 | -0.7398 | 0.04878 | -0.1349 | -15.1661
-16 | -0.7627 | 0.04204 | -0.1336 | -18.1422
-15.5 | -0.7602 | 0.03793 | -0.1322 | -20.0422
-15 | -0.7474 | 0.03502 | -0.1307 | -21.3421
-14.5 | -0.7293 | 0.0323 | -0.1292 | -22.5789
-14 | -0.7082 | 0.03016 | -0.1275 | -23.4814
-13.5 | -0.6822 | 0.02825 | -0.1261 | -24.1487
-13 | -0.6529 | 0.02655 | -0.1247 | -24.5913
-12.5 | -0.6197 | 0.025 | -0.1234 | -24.788
-12 | -0.5844 | 0.02355 | -0.1223 | -24.8153
-11.5 | -0.5488 | 0.02228 | -0.1211 | -24.632
-11 | -0.5127 | 0.02117 | -0.1197 | -24.2182
-10.5 | -0.4759 | 0.02018 | -0.1185 | -23.5828
-10 | -0.4448 | 0.0187 | -0.1163 | -23.7861
-9.5 | -0.4112 | 0.01763 | -0.1145 | -23.3239
-9 | -0.3763 | 0.0167 | -0.1127 | -22.5329
-8.5 | -0.3416 | 0.01582 | -0.1107 | -21.5929
-8 | -0.3048 | 0.01505 | -0.109 | -20.2525
-7.5 | -0.2691 | 0.01424 | -0.107 | -18.8975
-7 | -0.2371 | 0.01332 | -0.1044 | -17.8003
-6.5 | -0.1996 | 0.01268 | -0.1024 | -15.7413
-6 | -0.1615 | 0.01211 | -0.1004 | -13.3361
-5.5 | -0.129 | 0.01151 | -0.0973 | -11.2076
-5 | -0.0984 | 0.0112 | -0.0934 | -8.7857
-4.5 | -0.0733 | 0.01045 | -0.0888 | -7.0144
-4 | -0.0594 | 0.009 | -0.0824 | -6.6
-3.5 | -0.039 | 0.00731 | -0.0773 | -5.3352
-3 | 0.0135 | 0.00723 | -0.0772 | 1.8672
-2.5 | 0.0719 | 0.00746 | -0.0781 | 9.6381
-2 | 0.1306 | 0.00768 | -0.0791 | 17.0052
-1.5 | 0.19 | 0.00804 | -0.0802 | 23.6318
-1 | 0.2495 | 0.00826 | -0.0813 | 30.2058
-0.5 | 0.309 | 0.00844 | -0.0826 | 36.6114
0 | 0.3684 | 0.00862 | -0.084 | 42.7378
0.5 | 0.4266 | 0.00875 | -0.0853 | 48.7543
1 | 0.4835 | 0.00871 | -0.0863 | 55.5109
1.5 | 0.5397 | 0.00866 | -0.0871 | 62.321
2 | 0.5971 | 0.00861 | -0.088 | 69.3496
2.5 | 0.6566 | 0.00856 | -0.0894 | 76.7056
3 | 0.7178 | 0.00862 | -0.0911 | 83.2715
3.5 | 0.7703 | 0.00858 | -0.0911 | 89.7786
4 | 0.8256 | 0.00831 | -0.0913 | 99.3502
4.5 | 0.8756 | 0.00823 | -0.0907 | 106.3913
5 | 0.9246 | 0.0081 | -0.0897 | 114.1481
5.5 | 0.9479 | 0.00802 | -0.0835 | 118.192
6 | 0.9627 | 0.00831 | -0.0758 | 115.8484
6.5 | 0.9437 | 0.00958 | -0.0625 | 98.5073
7 | 0.9016 | 0.01233 | -0.0466 | 73.1225
7.5 | 0.8796 | 0.01515 | -0.0353 | 58.0594
8 | 0.8669 | 0.01806 | -0.0264 | 48.0011
8.5 | 0.8658 | 0.02073 | -0.0197 | 41.7656
9 | 0.8664 | 0.02352 | -0.0136 | 36.8367
9.5 | 0.8687 | 0.02644 | -0.0082 | 32.8555
10 | 0.882 | 0.02889 | -0.0044 | 30.5296
10.5 | 0.9102 | 0.03064 | -0.0024 | 29.7063
11 | 0.9418 | 0.03223 | -0.0008 | 29.2212
11.5 | 0.9675 | 0.03428 | 0.0012 | 28.2235
12 | 0.9995 | 0.03598 | 0.0024 | 27.7793
12.5 | 1.0266 | 0.03799 | 0.0039 | 27.0229
13 | 1.0471 | 0.0406 | 0.0059 | 25.7906
13.5 | 1.0708 | 0.04309 | 0.0074 | 24.8503
14.5 | 1.1185 | 0.04821 | 0.0098 | 23.2006
15 | 1.1358 | 0.05148 | 0.0111 | 22.0629
15.5 | 1.1439 | 0.05573 | 0.0126 | 20.5257
16 | 1.163 | 0.05905 | 0.0133 | 19.6952
16.5 | 1.1794 | 0.0628 | 0.0138 | 18.7803
17 | 1.1934 | 0.06685 | 0.0142 | 17.8519
19 | 1.2281 | 0.08753 | 0.0114 | 14.0306
19.5 | 1.2358 | 0.09318 | 0.01 | 13.2625
20 | 1.2408 | 0.0993 | 0.0082 | 12.4955

## 45. Re 1M Mach 0.25 (1)
BIGFOIL.COM POLAR EXPORT
NACA66-420 a=0.8
NACA66-420 a=0.8 |  |  |  | Cl Max: | 1.564 | at alpha= | 12.5 | deg
JavaFoil+Calcfoil stall+Eppler ext transition |  |  |  | L/D Max: | 129.499 | at alpha= | 4.5 | deg
Re: | 1000000 |  |  | Cd Min: | 0.00621 | at alpha= | -1.5 | deg
Mach: | 0.25 |  |  | Cl=0 at alpha= | -3.2698 | deg
|  |  |  | @ Cl=0.1, Cd= | 0.0062495
|  |  |  | @ Cl=0.4, Cd= | 0.0064667
|  |  |  | @ Cl=0.6, Cd= | 0.0067391
alpha (deg) | Cl | Cd | Cm | Cl/Cd
-20 | -0.586 | 0.22113 | -0.012 | -2.651
-19.5 | -0.636 | 0.20611 | -0.013 | -3.087
-19 | -0.683 | 0.19268 | -0.014 | -3.544
-18.5 | -0.725 | 0.1803 | -0.014 | -4.023
-18 | -0.758 | 0.16909 | -0.015 | -4.48
-17.5 | -0.782 | 0.15818 | -0.016 | -4.942
-17 | -0.801 | 0.14148 | -0.016 | -5.659
-16.5 | -0.816 | 0.13081 | -0.017 | -6.241
-16 | -0.828 | 0.12489 | -0.018 | -6.633
-15.5 | -0.836 | 0.11649 | -0.018 | -7.173
-15 | -0.839 | 0.11063 | -0.02 | -7.586
-14.5 | -0.838 | 0.10318 | -0.02 | -8.118
-14 | -0.832 | 0.09781 | -0.021 | -8.505
-13.5 | -0.822 | 0.09146 | -0.022 | -8.983
-13 | -0.807 | 0.08629 | -0.023 | -9.354
-12.5 | -0.789 | 0.08121 | -0.024 | -9.712
-12 | -0.766 | 0.07639 | -0.025 | -10.032
-11.5 | -0.739 | 0.0724 | -0.025 | -10.214
-11 | -0.709 | 0.06823 | -0.025 | -10.385
-10.5 | -0.68 | 0.06222 | -0.029 | -10.928
-10 | -0.762 | 0.01723 | -0.053 | -44.208
-9.5 | -0.717 | 0.01691 | -0.054 | -42.41
-9 | -0.669 | 0.01619 | -0.056 | -41.327
-8.5 | -0.619 | 0.01552 | -0.057 | -39.881
-8 | -0.567 | 0.01483 | -0.059 | -38.197
-7.5 | -0.512 | 0.01426 | -0.06 | -35.909
-7 | -0.456 | 0.01358 | -0.062 | -33.572
-6.5 | -0.398 | 0.01304 | -0.063 | -30.518
-6 | -0.339 | 0.01251 | -0.065 | -27.063
-5.5 | -0.278 | 0.01203 | -0.067 | -23.13
-5 | -0.217 | 0.0116 | -0.068 | -18.709
-4.5 | -0.155 | 0.01123 | -0.07 | -13.816
-4 | -0.092 | 0.01088 | -0.071 | -8.502
-3.5 | -0.029 | 0.01055 | -0.073 | -2.785
-3 | 0.034 | 0.0102 | -0.074 | 3.351
-2.5 | 0.099 | 0.00625 | -0.076 | 15.868
-2 | 0.164 | 0.00622 | -0.078 | 26.407
-1.5 | 0.229 | 0.00621 | -0.08 | 36.901
-1 | 0.295 | 0.00622 | -0.081 | 47.419
-0.5 | 0.362 | 0.0063 | -0.083 | 57.455
0 | 0.419 | 0.00655 | -0.085 | 63.995
0.5 | 0.483 | 0.0066 | -0.086 | 73.094
1 | 0.546 | 0.00668 | -0.088 | 81.792
1.5 | 0.61 | 0.00675 | -0.089 | 90.334
2 | 0.673 | 0.00685 | -0.09 | 98.279
2.5 | 0.736 | 0.00694 | -0.092 | 106.102
3 | 0.799 | 0.00709 | -0.093 | 112.723
3.5 | 0.861 | 0.00723 | -0.095 | 119.094
4 | 0.917 | 0.00738 | -0.096 | 124.195
4.5 | 0.976 | 0.00754 | -0.097 | 129.499
5 | 1.031 | 0.01663 | -0.098 | 61.989
5.5 | 1.088 | 0.0174 | -0.1 | 62.558
6 | 1.144 | 0.01807 | -0.101 | 63.305
6.5 | 1.199 | 0.01887 | -0.102 | 63.529
7 | 1.251 | 0.01967 | -0.103 | 63.6
7.5 | 1.301 | 0.02053 | -0.105 | 63.38
8 | 1.347 | 0.02146 | -0.106 | 62.78
8.5 | 1.39 | 0.02241 | -0.107 | 62.042
9 | 1.43 | 0.02346 | -0.109 | 60.926
9.5 | 1.465 | 0.02454 | -0.11 | 59.681
10 | 1.495 | 0.02561 | -0.111 | 58.375
10.5 | 1.52 | 0.02677 | -0.112 | 56.795
11 | 1.541 | 0.02801 | -0.113 | 55.003
11.5 | 1.555 | 0.02939 | -0.114 | 52.909
12 | 1.563 | 0.0308 | -0.116 | 50.739
12.5 | 1.564 | 0.03242 | -0.117 | 48.252
13 | 1.559 | 0.0341 | -0.118 | 45.729
13.5 | 1.547 | 0.03617 | -0.119 | 42.755
14 | 1.527 | 0.03831 | -0.12 | 39.866
14.5 | 1.499 | 0.04072 | -0.12 | 36.826
15 | 1.448 | 0.04685 | -0.119 | 30.913
15.5 | 1.214 | 0.11976 | -0.064 | 10.136
16 | 1.175 | 0.12663 | -0.062 | 9.28
16.5 | 1.126 | 0.13446 | -0.061 | 8.376
17 | 1.072 | 0.14597 | -0.06 | 7.344
17.5 | 1.013 | 0.15525 | -0.059 | 6.527

## 46. Re 1M Mach 0.25 (2)
BIGFOIL.COM POLAR EXPORT
NACA66-420 a=0.8
NACA66-420 a=0.8 |  |  |  | Cl Max: | 1.1757 | at alpha= | 19.5 | deg
XFOIL ncrit=9 |  |  |  | L/D Max: | 112.542 | at alpha= | 5.5 | deg
Re: | 1000000 |  |  | Cd Min: | 0.17279 | at alpha= | -19 | deg
Mach: | 0.25 |  |  | Cl=0 at alpha= | -3.1362 | deg
|  |  |  | @ Cl=0.1, Cd= | 0.0077354
|  |  |  | @ Cl=0.4, Cd= | 0.0090404
|  |  |  | @ Cl=0.6, Cd= | 0.0089503
alpha (deg) | Cl | Cd | Cm | Cl/Cd
-19 | -0.2931 | 0.17279 | -0.0861 | -1.6963
-18.5 | -0.2763 | 0.16706 | -0.0896 | -1.6539
-18 | -0.2817 | 0.15529 | -0.0958 | -1.814
-16.5 | -0.5316 | 0.07501 | -0.1341 | -7.0871
-16 | -0.5597 | 0.06449 | -0.1399 | -8.6789
-15.5 | -0.6137 | 0.05281 | -0.1435 | -11.6209
-15 | -0.6242 | 0.04718 | -0.1439 | -13.2302
-14.5 | -0.6429 | 0.04122 | -0.1427 | -15.5968
-14 | -0.6457 | 0.03706 | -0.1407 | -17.4231
-13.5 | -0.64 | 0.03361 | -0.1384 | -19.042
-13 | -0.6255 | 0.03089 | -0.136 | -20.2493
-12.5 | -0.6039 | 0.02832 | -0.1339 | -21.3242
-12 | -0.5744 | 0.02614 | -0.132 | -21.974
-11.5 | -0.5404 | 0.02442 | -0.1303 | -22.1294
-11 | -0.5039 | 0.02295 | -0.1287 | -21.9564
-10.5 | -0.4656 | 0.02163 | -0.1272 | -21.5257
-10 | -0.4266 | 0.02053 | -0.1257 | -20.7793
-9.5 | -0.3943 | 0.01898 | -0.1233 | -20.7745
-9 | -0.3593 | 0.01791 | -0.1212 | -20.0614
-8.5 | -0.3241 | 0.01691 | -0.119 | -19.1662
-8 | -0.2879 | 0.01597 | -0.1169 | -18.0276
-7.5 | -0.2496 | 0.01518 | -0.115 | -16.4427
-7 | -0.2191 | 0.0141 | -0.112 | -15.539
-6.5 | -0.1818 | 0.01335 | -0.1097 | -13.618
-6 | -0.1419 | 0.01275 | -0.1078 | -11.1294
-5.5 | -0.1067 | 0.01206 | -0.105 | -8.8474
-5 | -0.0707 | 0.01155 | -0.1022 | -6.1212
-4.5 | -0.0501 | 0.011 | -0.0962 | -4.5545
-4 | -0.0451 | 0.00965 | -0.0879 | -4.6736
-3.5 | -0.031 | 0.00799 | -0.0814 | -3.8798
-3 | 0.0116 | 0.00738 | -0.0793 | 1.5718
-2.5 | 0.0718 | 0.00761 | -0.0802 | 9.435
-2 | 0.1325 | 0.00788 | -0.0812 | 16.8147
-1.5 | 0.1941 | 0.00825 | -0.0823 | 23.5273
-1 | 0.2554 | 0.00853 | -0.0834 | 29.9414
-0.5 | 0.3165 | 0.0088 | -0.0847 | 35.9659
0 | 0.3761 | 0.00902 | -0.0858 | 41.6962
0.5 | 0.4347 | 0.00907 | -0.0868 | 47.9272
1 | 0.4922 | 0.00906 | -0.0876 | 54.3267
1.5 | 0.5501 | 0.009 | -0.0884 | 61.1222
2 | 0.6103 | 0.00894 | -0.0895 | 68.2662
2.5 | 0.6732 | 0.0089 | -0.0912 | 75.6404
3 | 0.7322 | 0.00898 | -0.092 | 81.5367
3.5 | 0.7852 | 0.00893 | -0.0916 | 87.9283
4 | 0.8468 | 0.00864 | -0.0927 | 98.0093
4.5 | 0.8916 | 0.00852 | -0.0904 | 104.6479
5 | 0.9371 | 0.0084 | -0.0882 | 111.5595
5.5 | 0.9476 | 0.00842 | -0.079 | 112.5416
6 | 0.9602 | 0.00894 | -0.0708 | 107.4049
6.5 | 0.937 | 0.01061 | -0.057 | 88.3129
7 | 0.8946 | 0.01364 | -0.0415 | 65.5865
7.5 | 0.8699 | 0.01684 | -0.0301 | 51.6568
8 | 0.856 | 0.02004 | -0.0212 | 42.7146
8.5 | 0.8548 | 0.0229 | -0.0145 | 37.3275
9 | 0.8536 | 0.02597 | -0.0083 | 32.8687
9.5 | 0.8539 | 0.02922 | -0.0028 | 29.2231
10 | 0.8777 | 0.03133 | 0 | 28.0147
10.5 | 0.9071 | 0.0332 | 0.002 | 27.3223
11 | 0.9373 | 0.0351 | 0.0039 | 26.7037
11.5 | 0.9641 | 0.03733 | 0.0059 | 25.8264
12 | 0.9942 | 0.0394 | 0.0075 | 25.2335
13 | 1.0354 | 0.0452 | 0.0115 | 22.9071
13.5 | 1.0594 | 0.048 | 0.013 | 22.0708
14 | 1.0799 | 0.05126 | 0.0144 | 21.0671
14.5 | 1.0985 | 0.05479 | 0.0156 | 20.0493
15 | 1.1042 | 0.05957 | 0.0172 | 18.5362
15.5 | 1.1226 | 0.06345 | 0.0179 | 17.6927
16.5 | 1.1501 | 0.07249 | 0.0185 | 15.8656
17 | 1.1616 | 0.07755 | 0.0183 | 14.9787
17.5 | 1.1699 | 0.08302 | 0.0178 | 14.0918
18 | 1.1755 | 0.08894 | 0.017 | 13.2168
18.5 | 1.174 | 0.09557 | 0.0161 | 12.2842
19.5 | 1.1757 | 0.11048 | 0.0103 | 10.6417
20 | 1.168 | 0.11921 | 0.0066 | 9.7978

## 47. Re 1M Mach 0.50 (1)
BIGFOIL.COM POLAR EXPORT
NACA66-420 a=0.8
NACA66-420 a=0.8 |  |  |  | Cl Max: | 1.41 | at alpha= | 8 | deg
JavaFoil+Calcfoil stall+Eppler ext transition |  |  |  | L/D Max: | 120.384 | at alpha= | 4 | deg
Re: | 1000000 |  |  | Cd Min: | 0.00695 | at alpha= | -0.5 | deg
Mach: | 0.5 |  |  | Cl=0 at alpha= | -3.2714 | deg
|  |  |  | @ Cl=0.1, Cd= | 0.0078473
|  |  |  | @ Cl=0.4, Cd= | 0.0069596
|  |  |  | @ Cl=0.6, Cd= | 0.00736
alpha (deg) | Cl | Cd | Cm | Cl/Cd
-20 | -0.954 | 0.204 | -0.017 | -4.678
-19.5 | -0.926 | 0.19574 | -0.017 | -4.732
-19 | -0.898 | 0.19235 | -0.018 | -4.67
-18.5 | -0.87 | 0.18393 | -0.019 | -4.732
-18 | -0.841 | 0.17874 | -0.019 | -4.705
-17.5 | -0.812 | 0.17475 | -0.02 | -4.649
-17 | -0.784 | 0.16494 | -0.02 | -4.756
-16.5 | -0.756 | 0.15991 | -0.021 | -4.73
-16 | -0.728 | 0.15435 | -0.021 | -4.714
-15.5 | -0.698 | 0.14554 | -0.021 | -4.798
-15 | -0.67 | 0.14156 | -0.022 | -4.734
-14.5 | -0.642 | 0.14238 | -0.023 | -4.509
-14 | -0.614 | 0.13402 | -0.023 | -4.58
-13.5 | -0.586 | 0.125 | -0.024 | -4.685
-13 | -0.557 | 0.12551 | -0.025 | -4.438
-12.5 | -0.528 | 0.1201 | -0.023 | -4.394
-12 | -0.499 | 0.11681 | -0.024 | -4.275
-11.5 | -0.471 | 0.10976 | -0.025 | -4.292
-11 | -0.443 | 0.10658 | -0.026 | -4.153
-10.5 | -0.414 | 0.09899 | -0.027 | -4.186
-10 | -0.386 | 0.08612 | -0.027 | -4.477
-9.5 | -0.469 | 0.07194 | -0.028 | -6.514
-9 | -0.533 | 0.06043 | -0.03 | -8.815
-8.5 | -0.524 | 0.0551 | -0.03 | -9.511
-8 | -0.496 | 0.05115 | -0.032 | -9.697
-7.5 | -0.458 | 0.04755 | -0.034 | -9.629
-7 | -0.491 | 0.01582 | -0.068 | -31.049
-6.5 | -0.432 | 0.01521 | -0.07 | -28.426
-6 | -0.37 | 0.0145 | -0.071 | -25.495
-5.5 | -0.305 | 0.01394 | -0.073 | -21.868
-5 | -0.238 | 0.01329 | -0.075 | -17.94
-4.5 | -0.171 | 0.01275 | -0.077 | -13.386
-4 | -0.102 | 0.01226 | -0.078 | -8.318
-3.5 | -0.032 | 0.01188 | -0.08 | -2.73
-3 | 0.038 | 0.01148 | -0.082 | 3.289
-2.5 | 0.109 | 0.00732 | -0.083 | 14.834
-2 | 0.18 | 0.00715 | -0.085 | 25.164
-1.5 | 0.252 | 0.00703 | -0.087 | 35.879
-1 | 0.324 | 0.00697 | -0.089 | 46.53
-0.5 | 0.397 | 0.00695 | -0.091 | 57.132
0 | 0.466 | 0.00717 | -0.093 | 65.015
0.5 | 0.537 | 0.00727 | -0.095 | 73.855
1 | 0.607 | 0.00737 | -0.096 | 82.447
1.5 | 0.678 | 0.0075 | -0.098 | 90.378
2 | 0.748 | 0.00764 | -0.1 | 97.864
2.5 | 0.818 | 0.0077 | -0.102 | 106.231
3 | 0.888 | 0.00804 | -0.103 | 110.467
3.5 | 0.957 | 0.00823 | -0.105 | 116.325
4 | 1.016 | 0.00844 | -0.106 | 120.384
4.5 | 1.078 | 0.01916 | -0.108 | 56.26
5 | 1.14 | 0.01999 | -0.109 | 57.04
5.5 | 1.199 | 0.02105 | -0.111 | 56.992
6 | 1.256 | 0.02219 | -0.112 | 56.588
6.5 | 1.308 | 0.02331 | -0.114 | 56.092
7 | 1.354 | 0.02467 | -0.115 | 54.882
7.5 | 1.391 | 0.02608 | -0.116 | 53.332
8 | 1.41 | 0.02769 | -0.118 | 50.907
8.5 | 1.405 | 0.02929 | -0.119 | 47.96
9 | 1.134 | 0.05964 | -0.058 | 19.012
9.5 | 0.925 | 0.07033 | -0.052 | 13.156
10 | 0.752 | 0.08903 | -0.052 | 8.441
10.5 | 0.779 | 0.09572 | -0.053 | 8.139
11 | 0.807 | 0.10119 | -0.053 | 7.97
11.5 | 0.835 | 0.10714 | -0.057 | 7.794
12 | 0.863 | 0.11079 | -0.059 | 7.787
12.5 | 0.89 | 0.11652 | -0.06 | 7.639
13 | 0.917 | 0.12664 | -0.06 | 7.243

## 48. Re 1M Mach 0.50 (2)
BIGFOIL.COM POLAR EXPORT
NACA66-420 a=0.8
NACA66-420 a=0.8 |  |  |  | Cl Max: | 1.0055 | at alpha= | 14.5 | deg
XFOIL ncrit=9 |  |  |  | L/D Max: | 82.1267 | at alpha= | 5 | deg
Re: | 1000000 |  |  | Cd Min: | 0.214 | at alpha= | 19.5 | deg
Mach: | 0.5 |  |  | Cl=0 at alpha= | -5.1749 | deg
|  |  |  | @ Cl=0.1, Cd= | 0.0089427
|  |  |  | @ Cl=0.4, Cd= | 0.010736
|  |  |  | @ Cl=0.6, Cd= | 0.011247
alpha (deg) | Cl | Cd | Cm | Cl/Cd
-15.5 | -0.1442 | 0.13895 | -0.1251 | -1.0378
-15 | -0.1489 | 0.12668 | -0.132 | -1.1754
-14 | -0.1456 | 0.10734 | -0.1406 | -1.3564
-13.5 | -0.153 | 0.09705 | -0.1458 | -1.5765
-13 | -0.1979 | 0.07962 | -0.1548 | -2.4856
-12.5 | -0.245 | 0.06405 | -0.1647 | -3.8251
-12 | -0.2823 | 0.05292 | -0.1705 | -5.3345
-11.5 | -0.3128 | 0.04452 | -0.1723 | -7.0261
-11 | -0.338 | 0.03783 | -0.171 | -8.9347
-10.5 | -0.3491 | 0.03285 | -0.1678 | -10.6271
-10 | -0.3472 | 0.02876 | -0.164 | -12.0723
-9.5 | -0.3278 | 0.02561 | -0.1603 | -12.7997
-9 | -0.2933 | 0.02345 | -0.1572 | -12.5075
-8.5 | -0.2515 | 0.02177 | -0.1544 | -11.5526
-8 | -0.2106 | 0.02037 | -0.1513 | -10.3387
-7.5 | -0.1719 | 0.01912 | -0.1481 | -8.9906
-7 | -0.1335 | 0.01802 | -0.1449 | -7.4084
-6.5 | -0.1038 | 0.0167 | -0.1407 | -6.2156
-6 | -0.065 | 0.01576 | -0.1375 | -4.1244
-5.5 | -0.0238 | 0.01498 | -0.1345 | -1.5888
-5 | 0.0128 | 0.01412 | -0.1308 | 0.90652
-4.5 | 0.0526 | 0.01342 | -0.1275 | 3.9195
-4 | 0.0684 | 0.01216 | -0.1207 | 5.625
-3.5 | 0.0339 | 0.01064 | -0.1047 | 3.1861
-3 | 0.0214 | 0.00899 | -0.0921 | 2.3804
-2.5 | 0.0619 | 0.00864 | -0.088 | 7.1644
-2 | 0.1261 | 0.00915 | -0.0877 | 13.7814
-1.5 | 0.189 | 0.00958 | -0.0874 | 19.7286
-1 | 0.2509 | 0.01018 | -0.087 | 24.6464
-0.5 | 0.3117 | 0.01047 | -0.0865 | 29.7708
0 | 0.3719 | 0.0107 | -0.0862 | 34.757
0.5 | 0.4351 | 0.01078 | -0.0866 | 40.3618
1 | 0.5032 | 0.01083 | -0.0879 | 46.4635
1.5 | 0.5728 | 0.01102 | -0.0895 | 51.9782
2 | 0.6016 | 0.01126 | -0.0831 | 53.4281
2.5 | 0.6374 | 0.01126 | -0.0778 | 56.6075
3 | 0.7159 | 0.01105 | -0.0806 | 64.7873
3.5 | 0.7678 | 0.01113 | -0.0783 | 68.9847
4 | 0.7891 | 0.0116 | -0.0704 | 68.0259
4.5 | 0.8547 | 0.01122 | -0.0701 | 76.1765
5 | 0.9075 | 0.01105 | -0.0674 | 82.1267
5.5 | 0.9206 | 0.01193 | -0.0585 | 77.1668
6 | 0.9185 | 0.01366 | -0.0478 | 67.2401
6.5 | 0.8885 | 0.01668 | -0.0338 | 53.2674
7 | 0.8638 | 0.02025 | -0.0221 | 42.6568
7.5 | 0.8473 | 0.02393 | -0.0124 | 35.4074
8 | 0.8329 | 0.02781 | -0.0038 | 29.9497
8.5 | 0.8255 | 0.03167 | 0.0032 | 26.0657
9 | 0.8137 | 0.03611 | 0.0098 | 22.5339
9.5 | 0.832 | 0.03931 | 0.0136 | 21.1651
10 | 0.8608 | 0.04211 | 0.0162 | 20.4417
10.5 | 0.8908 | 0.04503 | 0.0186 | 19.7824
11 | 0.9098 | 0.04887 | 0.0213 | 18.6167
11.5 | 0.9333 | 0.05266 | 0.0235 | 17.7231
12 | 0.9521 | 0.05697 | 0.0255 | 16.7123
12.5 | 0.9641 | 0.06206 | 0.0272 | 15.535
13 | 0.9755 | 0.06744 | 0.0286 | 14.4647
13.5 | 0.99 | 0.07282 | 0.0295 | 13.5952
14 | 1.0011 | 0.07882 | 0.03 | 12.7011
14.5 | 1.0055 | 0.08585 | 0.0296 | 11.7123
15 | 1.0022 | 0.09424 | 0.0279 | 10.6346
15.5 | 0.9905 | 0.10401 | 0.0246 | 9.5231
16 | 0.9721 | 0.11519 | 0.0195 | 8.4391
16.5 | 0.9487 | 0.12776 | 0.0127 | 7.4256
17 | 0.9214 | 0.14174 | 0.0043 | 6.5006
17.5 | 0.8918 | 0.15708 | -0.0057 | 5.6774
18 | 0.8555 | 0.17503 | -0.0171 | 4.8877
18.5 | 0.8277 | 0.19308 | -0.0273 | 4.2868
19 | 0.8281 | 0.20496 | -0.0341 | 4.0403
19.5 | 0.8386 | 0.214 | -0.0396 | 3.9187

## 49. Re 2M Mach 0.00 (1)
BIGFOIL.COM POLAR EXPORT
NACA66-420 a=0.8
NACA66-420 a=0.8 |  |  |  | Cl Max: | 1.654 | at alpha= | 14.5 | deg
JavaFoil+Calcfoil stall+Eppler ext transition |  |  |  | L/D Max: | 173.104 | at alpha= | 5 | deg
Re: | 2000000 |  |  | Cd Min: | 0.00489 | at alpha= | -2.5 | deg
Mach: | 0 |  |  | Cl=0 at alpha= | -3.2661 | deg
|  |  |  | @ Cl=0.1, Cd= | 0.0048909
|  |  |  | @ Cl=0.4, Cd= | 0.0050447
|  |  |  | @ Cl=0.6, Cd= | 0.0052332
alpha (deg) | Cl | Cd | Cm | Cl/Cd
-20 | -0.954 | 0.1687 | -0.013 | -5.656
-19.5 | -0.967 | 0.15187 | -0.014 | -6.366
-19 | -0.976 | 0.1451 | -0.015 | -6.727
-18.5 | -0.984 | 0.13729 | -0.016 | -7.166
-18 | -0.987 | 0.12993 | -0.018 | -7.596
-17.5 | -0.988 | 0.12003 | -0.02 | -8.23
-17 | -0.985 | 0.11167 | -0.021 | -8.822
-16.5 | -0.987 | 0.09901 | -0.024 | -9.969
-16 | -1.015 | 0.07006 | -0.029 | -14.486
-15.5 | -1.084 | 0.03226 | -0.035 | -33.606
-15 | -1.078 | 0.0273 | -0.037 | -39.486
-14.5 | -1.063 | 0.02477 | -0.038 | -42.903
-14 | -1.042 | 0.0228 | -0.04 | -45.719
-13.5 | -1.018 | 0.02118 | -0.041 | -48.079
-13 | -0.99 | 0.01988 | -0.043 | -49.792
-12.5 | -0.958 | 0.01878 | -0.044 | -51.02
-12 | -0.923 | 0.01785 | -0.046 | -51.708
-11.5 | -0.886 | 0.01687 | -0.047 | -52.479
-11 | -0.845 | 0.01613 | -0.049 | -52.397
-10.5 | -0.803 | 0.01531 | -0.05 | -52.46
-10 | -0.758 | 0.01458 | -0.052 | -51.98
-9.5 | -0.711 | 0.01394 | -0.053 | -51.015
-9 | -0.662 | 0.01329 | -0.055 | -49.811
-8.5 | -0.611 | 0.01272 | -0.056 | -48.023
-8 | -0.558 | 0.01224 | -0.058 | -45.562
-7.5 | -0.503 | 0.01171 | -0.06 | -42.965
-7 | -0.447 | 0.01123 | -0.061 | -39.819
-6.5 | -0.39 | 0.01089 | -0.063 | -35.821
-6 | -0.332 | 0.01002 | -0.064 | -33.088
-5.5 | -0.272 | 0.00999 | -0.066 | -27.253
-5 | -0.212 | 0.00964 | -0.067 | -22.021
-4.5 | -0.152 | 0.00935 | -0.069 | -16.217
-4 | -0.09 | 0.00907 | -0.07 | -9.955
-3.5 | -0.029 | 0.00882 | -0.072 | -3.253
-3 | 0.033 | 0.00854 | -0.073 | 3.909
-2.5 | 0.097 | 0.00489 | -0.076 | 19.896
-2 | 0.161 | 0.00491 | -0.077 | 32.73
-1.5 | 0.224 | 0.00492 | -0.078 | 45.525
-1 | 0.287 | 0.00494 | -0.08 | 58.17
-0.5 | 0.35 | 0.00496 | -0.081 | 70.68
0 | 0.409 | 0.00506 | -0.083 | 80.809
0.5 | 0.471 | 0.00511 | -0.084 | 92.181
1 | 0.533 | 0.00516 | -0.086 | 103.343
1.5 | 0.595 | 0.00523 | -0.087 | 113.66
2 | 0.657 | 0.00527 | -0.088 | 124.64
2.5 | 0.718 | 0.00537 | -0.09 | 133.889
3 | 0.78 | 0.00543 | -0.091 | 143.575
3.5 | 0.841 | 0.00553 | -0.092 | 152.257
4 | 0.896 | 0.00563 | -0.094 | 159.319
4.5 | 0.955 | 0.0057 | -0.095 | 167.644
5 | 1.013 | 0.00585 | -0.096 | 173.104
5.5 | 1.06 | 0.01461 | -0.097 | 72.552
6 | 1.115 | 0.01517 | -0.098 | 73.48
6.5 | 1.169 | 0.01578 | -0.099 | 74.061
7 | 1.221 | 0.01644 | -0.101 | 74.269
7.5 | 1.272 | 0.0171 | -0.102 | 74.37
8 | 1.32 | 0.01782 | -0.103 | 74.076
8.5 | 1.365 | 0.01854 | -0.104 | 73.616
9 | 1.408 | 0.0193 | -0.106 | 72.939
9.5 | 1.448 | 0.02001 | -0.107 | 72.366
10 | 1.485 | 0.02087 | -0.108 | 71.146
10.5 | 1.518 | 0.02178 | -0.109 | 69.694
11 | 1.548 | 0.02264 | -0.11 | 68.397
11.5 | 1.575 | 0.02373 | -0.111 | 66.355
12 | 1.598 | 0.02475 | -0.113 | 64.57
12.5 | 1.617 | 0.02578 | -0.114 | 62.72
13 | 1.632 | 0.02696 | -0.115 | 60.554
13.5 | 1.644 | 0.02822 | -0.116 | 58.231
14 | 1.651 | 0.02955 | -0.117 | 55.868
14.5 | 1.654 | 0.03101 | -0.118 | 53.348
15 | 1.654 | 0.03245 | -0.119 | 50.961
15.5 | 1.649 | 0.03426 | -0.12 | 48.129
16 | 1.641 | 0.03582 | -0.12 | 45.803
16.5 | 1.624 | 0.0378 | -0.121 | 42.974
17 | 1.605 | 0.03956 | -0.122 | 40.571
17.5 | 1.58 | 0.04252 | -0.123 | 37.165
18 | 1.553 | 0.04498 | -0.123 | 34.535
18.5 | 1.526 | 0.0468 | -0.124 | 32.613
19 | 1.489 | 0.05219 | -0.124 | 28.541
19.5 | 1.454 | 0.05636 | -0.124 | 25.792

## 50. Re 2M Mach 0.00 (2)
BIGFOIL.COM POLAR EXPORT
NACA66-420 a=0.8
NACA66-420 a=0.8 |  |  |  | Cl Max: | 1.3917 | at alpha= | 20 | deg
XFOIL ncrit=9 |  |  |  | L/D Max: | 152.044 | at alpha= | 5 | deg
Re: | 2000000 |  |  | Cd Min: | 0.07809 | at alpha= | 20 | deg
Mach: | 0 |  |  | Cl=0 at alpha= | -3.4286 | deg
|  |  |  | @ Cl=0.1, Cd= | 0.0053615
|  |  |  | @ Cl=0.4, Cd= | 0.0057825
|  |  |  | @ Cl=0.6, Cd= | 0.0058812
alpha (deg) | Cl | Cd | Cm | Cl/Cd
-20 | -0.9268 | 0.06229 | -0.1238 | -14.8788
-19.5 | -0.9373 | 0.05533 | -0.1262 | -16.9402
-19 | -0.9319 | 0.05054 | -0.1277 | -18.4389
-18.5 | -0.919 | 0.04665 | -0.1289 | -19.6999
-18 | -0.9111 | 0.04266 | -0.1292 | -21.3572
-17.5 | -0.8906 | 0.03997 | -0.1295 | -22.2817
-17 | -0.8836 | 0.03632 | -0.1286 | -24.3282
-16.5 | -0.8545 | 0.03466 | -0.1287 | -24.6538
-16 | -0.8361 | 0.03221 | -0.1277 | -25.9578
-15.5 | -0.8314 | 0.02888 | -0.1253 | -28.7881
-15 | -0.8157 | 0.02653 | -0.1233 | -30.7463
-14.5 | -0.7945 | 0.02465 | -0.1215 | -32.2312
-14 | -0.7664 | 0.02321 | -0.1201 | -33.0202
-13.5 | -0.7386 | 0.02187 | -0.1184 | -33.7723
-13 | -0.7084 | 0.02061 | -0.1169 | -34.3717
-12.5 | -0.6776 | 0.01945 | -0.1153 | -34.838
-12 | -0.6462 | 0.01837 | -0.1135 | -35.1769
-11.5 | -0.6119 | 0.01739 | -0.112 | -35.1869
-11 | -0.5754 | 0.01655 | -0.1107 | -34.7674
-10.5 | -0.5397 | 0.01572 | -0.1091 | -34.3321
-10 | -0.5016 | 0.01504 | -0.1078 | -33.3511
-9.5 | -0.4739 | 0.01385 | -0.105 | -34.2166
-9 | -0.4363 | 0.01312 | -0.1034 | -33.2546
-8.5 | -0.3979 | 0.01246 | -0.1018 | -31.9342
-8 | -0.3585 | 0.01188 | -0.1002 | -30.1768
-7.5 | -0.3185 | 0.01138 | -0.0987 | -27.9877
-7 | -0.2817 | 0.01082 | -0.0965 | -26.0351
-6.5 | -0.2461 | 0.01027 | -0.0939 | -23.963
-6 | -0.2113 | 0.00992 | -0.0908 | -21.3004
-5.5 | -0.1693 | 0.00967 | -0.089 | -17.5078
-5 | -0.1253 | 0.00931 | -0.0876 | -13.4586
-4.5 | -0.0778 | 0.00902 | -0.0869 | -8.6253
-4 | -0.038 | 0.0084 | -0.0848 | -4.5238
-3.5 | -0.0052 | 0.00736 | -0.0817 | -0.70652
-3 | 0.0312 | 0.00623 | -0.0794 | 5.008
-2.5 | 0.0754 | 0.00532 | -0.0783 | 14.1729
-2 | 0.1347 | 0.00542 | -0.0796 | 24.8524
-1.5 | 0.1946 | 0.0055 | -0.081 | 35.3818
-1 | 0.2542 | 0.00559 | -0.0824 | 45.4741
-0.5 | 0.3137 | 0.00567 | -0.0837 | 55.3263
0 | 0.3732 | 0.00576 | -0.0851 | 64.7917
0.5 | 0.4328 | 0.00581 | -0.0865 | 74.4923
1 | 0.4918 | 0.0058 | -0.0879 | 84.7931
1.5 | 0.55 | 0.00578 | -0.089 | 95.1557
2 | 0.6093 | 0.0059 | -0.0904 | 103.2712
2.5 | 0.6663 | 0.00586 | -0.0913 | 113.7031
3 | 0.7231 | 0.00585 | -0.0922 | 123.6068
3.5 | 0.7775 | 0.00585 | -0.0926 | 132.906
4 | 0.8305 | 0.00579 | -0.0926 | 143.437
4.5 | 0.8784 | 0.00581 | -0.0916 | 151.1876
5 | 0.9077 | 0.00597 | -0.0867 | 152.0436
5.5 | 0.8841 | 0.00723 | -0.0717 | 122.2822
6 | 0.8589 | 0.00923 | -0.0578 | 93.0553
6.5 | 0.8414 | 0.01147 | -0.0462 | 73.3566
7 | 0.8304 | 0.01384 | -0.0365 | 60
7.5 | 0.8324 | 0.01603 | -0.0295 | 51.9276
8 | 0.8397 | 0.01818 | -0.0236 | 46.1881
8.5 | 0.8479 | 0.02041 | -0.0182 | 41.5434
9 | 0.8592 | 0.02266 | -0.0134 | 37.917
9.5 | 0.8863 | 0.02424 | -0.0109 | 36.5635
10 | 0.92 | 0.02551 | -0.0093 | 36.0643
10.5 | 0.9538 | 0.02683 | -0.0078 | 35.5498
11 | 0.9866 | 0.02824 | -0.0063 | 34.9363
11.5 | 1.0205 | 0.02961 | -0.0051 | 34.4647
12 | 1.0525 | 0.03111 | -0.0037 | 33.8316
12.5 | 1.0811 | 0.03287 | -0.002 | 32.8902
13 | 1.1126 | 0.03452 | -0.0009 | 32.2306
13.5 | 1.1435 | 0.03624 | 0.0003 | 31.5535
14 | 1.1714 | 0.03818 | 0.0016 | 30.681
14.5 | 1.196 | 0.04043 | 0.003 | 29.582
15 | 1.2187 | 0.04294 | 0.0044 | 28.3815
15.5 | 1.2464 | 0.04504 | 0.0053 | 27.6732
16 | 1.2694 | 0.04762 | 0.0063 | 26.6569
17 | 1.314 | 0.05312 | 0.0079 | 24.7364
17.5 | 1.33 | 0.05658 | 0.0087 | 23.5065
18 | 1.3409 | 0.06065 | 0.0095 | 22.1088
19 | 1.3612 | 0.06932 | 0.0102 | 19.6365
20 | 1.3917 | 0.07809 | 0.0081 | 17.8217

## 51. Re 2M Mach 0.10 (1)
BIGFOIL.COM POLAR EXPORT
NACA66-420 a=0.8
NACA66-420 a=0.8 |  |  |  | Cl Max: | 1.639 | at alpha= | 14 | deg
JavaFoil+Calcfoil stall+Eppler ext transition |  |  |  | L/D Max: | 172.207 | at alpha= | 5 | deg
Re: | 2000000 |  |  | Cd Min: | 0.00489 | at alpha= | -2 | deg
Mach: | 0.1 |  |  | Cl=0 at alpha= | -3.2698 | deg
|  |  |  | @ Cl=0.1, Cd= | 0.0049191
|  |  |  | @ Cl=0.4, Cd= | 0.0050776
|  |  |  | @ Cl=0.6, Cd= | 0.0052423
alpha (deg) | Cl | Cd | Cm | Cl/Cd
-20 | -0.918 | 0.17062 | -0.013 | -5.379
-19.5 | -0.932 | 0.16411 | -0.014 | -5.681
-19 | -0.946 | 0.14768 | -0.015 | -6.404
-18.5 | -0.956 | 0.14056 | -0.016 | -6.804
-18 | -0.961 | 0.13322 | -0.017 | -7.216
-17.5 | -0.964 | 0.12424 | -0.019 | -7.756
-17 | -0.963 | 0.11589 | -0.02 | -8.313
-16.5 | -0.961 | 0.10768 | -0.022 | -8.924
-16 | -0.964 | 0.09473 | -0.025 | -10.173
-15.5 | -0.971 | 0.0783 | -0.028 | -12.399
-15 | -1.061 | 0.02962 | -0.037 | -35.837
-14.5 | -1.052 | 0.0257 | -0.039 | -40.946
-14 | -1.035 | 0.0233 | -0.04 | -44.433
-13.5 | -1.013 | 0.02153 | -0.042 | -47.054
-13 | -0.986 | 0.02025 | -0.043 | -48.695
-12.5 | -0.956 | 0.01908 | -0.045 | -50.091
-12 | -0.922 | 0.01805 | -0.046 | -51.099
-11.5 | -0.885 | 0.01704 | -0.048 | -51.969
-11 | -0.846 | 0.0163 | -0.049 | -51.898
-10.5 | -0.804 | 0.01551 | -0.051 | -51.823
-10 | -0.759 | 0.01478 | -0.052 | -51.377
-9.5 | -0.712 | 0.01406 | -0.054 | -50.683
-9 | -0.664 | 0.01342 | -0.055 | -49.435
-8.5 | -0.613 | 0.0128 | -0.057 | -47.855
-8 | -0.56 | 0.01232 | -0.058 | -45.444
-7.5 | -0.505 | 0.01183 | -0.06 | -42.675
-7 | -0.449 | 0.01129 | -0.061 | -39.777
-6.5 | -0.392 | 0.01089 | -0.063 | -35.978
-6 | -0.333 | 0.01008 | -0.064 | -33.037
-5.5 | -0.273 | 0.01003 | -0.066 | -27.262
-5 | -0.213 | 0.00969 | -0.067 | -21.985
-4.5 | -0.152 | 0.0094 | -0.069 | -16.199
-4 | -0.091 | 0.00911 | -0.07 | -9.957
-3.5 | -0.029 | 0.00885 | -0.072 | -3.254
-3 | 0.034 | 0.00856 | -0.073 | 3.918
-2.5 | 0.098 | 0.00492 | -0.076 | 19.869
-2 | 0.161 | 0.00489 | -0.077 | 32.97
-1.5 | 0.225 | 0.00495 | -0.079 | 45.403
-1 | 0.289 | 0.00496 | -0.08 | 58.176
-0.5 | 0.352 | 0.00498 | -0.082 | 70.678
0 | 0.411 | 0.0051 | -0.083 | 80.595
0.5 | 0.473 | 0.00512 | -0.085 | 92.486
1 | 0.536 | 0.00519 | -0.086 | 103.18
1.5 | 0.598 | 0.00524 | -0.087 | 113.979
2 | 0.66 | 0.00531 | -0.089 | 124.279
2.5 | 0.722 | 0.00538 | -0.09 | 134.298
3 | 0.784 | 0.00547 | -0.091 | 143.15
3.5 | 0.845 | 0.00554 | -0.093 | 152.514
4 | 0.9 | 0.00563 | -0.094 | 159.807
4.5 | 0.959 | 0.00573 | -0.096 | 167.391
5 | 1.017 | 0.00591 | -0.097 | 172.207
5.5 | 1.064 | 0.01472 | -0.097 | 72.297
6 | 1.12 | 0.01532 | -0.099 | 73.111
6.5 | 1.174 | 0.01593 | -0.1 | 73.69
7 | 1.226 | 0.01659 | -0.101 | 73.928
7.5 | 1.277 | 0.01723 | -0.102 | 74.099
8 | 1.325 | 0.01794 | -0.104 | 73.832
8.5 | 1.37 | 0.01874 | -0.105 | 73.096
9 | 1.412 | 0.01947 | -0.106 | 72.517
9.5 | 1.452 | 0.02029 | -0.107 | 71.54
10 | 1.488 | 0.02113 | -0.108 | 70.422
10.5 | 1.52 | 0.02201 | -0.11 | 69.059
11 | 1.549 | 0.02295 | -0.111 | 67.509
11.5 | 1.574 | 0.02394 | -0.112 | 65.768
12 | 1.596 | 0.02506 | -0.113 | 63.684
12.5 | 1.613 | 0.02621 | -0.114 | 61.528
13 | 1.626 | 0.02738 | -0.115 | 59.389
13.5 | 1.634 | 0.02859 | -0.116 | 57.172
14 | 1.639 | 0.03007 | -0.117 | 54.504
14.5 | 1.639 | 0.03158 | -0.118 | 51.91
15 | 1.635 | 0.03323 | -0.119 | 49.197
15.5 | 1.627 | 0.03496 | -0.12 | 46.532
16 | 1.614 | 0.03666 | -0.121 | 44.036
16.5 | 1.594 | 0.03865 | -0.122 | 41.228
17 | 1.569 | 0.041 | -0.122 | 38.26
17.5 | 1.539 | 0.04386 | -0.123 | 35.095
18 | 1.507 | 0.04672 | -0.124 | 32.252
18.5 | 1.469 | 0.051 | -0.124 | 28.808
19 | 1.429 | 0.05563 | -0.124 | 25.686

## 52. Re 2M Mach 0.10 (2)
BIGFOIL.COM POLAR EXPORT
NACA66-420 a=0.8
NACA66-420 a=0.8 |  |  |  | Cl Max: | 1.3635 | at alpha= | 19.5 | deg
XFOIL ncrit=9 |  |  |  | L/D Max: | 151.417 | at alpha= | 5 | deg
Re: | 2000000 |  |  | Cd Min: | 0.07668 | at alpha= | 19.5 | deg
Mach: | 0.1 |  |  | Cl=0 at alpha= | -3.4483 | deg
|  |  |  | @ Cl=0.1, Cd= | 0.0053909
|  |  |  | @ Cl=0.4, Cd= | 0.0058049
|  |  |  | @ Cl=0.6, Cd= | 0.0058969
alpha (deg) | Cl | Cd | Cm | Cl/Cd
-20 | -0.8847 | 0.06892 | -0.1232 | -12.8366
-19.5 | -0.9065 | 0.06014 | -0.1269 | -15.0732
-19 | -0.9049 | 0.05453 | -0.129 | -16.5945
-18.5 | -0.8964 | 0.04991 | -0.1306 | -17.9603
-18 | -0.8925 | 0.04529 | -0.1313 | -19.7063
-17.5 | -0.8748 | 0.04214 | -0.1318 | -20.7594
-17 | -0.8717 | 0.03802 | -0.1311 | -22.9274
-16.5 | -0.8444 | 0.03609 | -0.1311 | -23.3971
-16 | -0.8263 | 0.03353 | -0.1303 | -24.6436
-15.5 | -0.818 | 0.03033 | -0.1283 | -26.97
-15 | -0.8073 | 0.02753 | -0.126 | -29.3244
-14.5 | -0.7874 | 0.02547 | -0.1241 | -30.9148
-14 | -0.7612 | 0.02387 | -0.1225 | -31.8894
-13.5 | -0.7344 | 0.02241 | -0.1207 | -32.7711
-13 | -0.704 | 0.02112 | -0.1192 | -33.3333
-12.5 | -0.6739 | 0.01988 | -0.1174 | -33.8984
-12 | -0.6431 | 0.01874 | -0.1156 | -34.317
-11.5 | -0.6087 | 0.01772 | -0.114 | -34.351
-11 | -0.573 | 0.01682 | -0.1125 | -34.0666
-10.5 | -0.5373 | 0.01597 | -0.1109 | -33.6443
-10 | -0.4993 | 0.01524 | -0.1095 | -32.7625
-9.5 | -0.4708 | 0.01407 | -0.1067 | -33.4613
-9 | -0.4338 | 0.01329 | -0.105 | -32.6411
-8.5 | -0.3954 | 0.01262 | -0.1033 | -31.3312
-8 | -0.3558 | 0.01202 | -0.1017 | -29.6007
-7.5 | -0.3158 | 0.0115 | -0.1001 | -27.4609
-6.5 | -0.242 | 0.01035 | -0.0955 | -23.3816
-6 | -0.2062 | 0.00996 | -0.0927 | -20.7028
-5.5 | -0.1672 | 0.00971 | -0.0902 | -17.2194
-5 | -0.1236 | 0.00935 | -0.0886 | -13.2193
-4.5 | -0.0763 | 0.00906 | -0.0878 | -8.4216
-4 | -0.0358 | 0.00848 | -0.0858 | -4.2217
-3.5 | -0.0037 | 0.00743 | -0.0824 | -0.49798
-3 | 0.0321 | 0.0063 | -0.0799 | 5.0952
-2.5 | 0.0756 | 0.00535 | -0.0787 | 14.1308
-2 | 0.1353 | 0.00545 | -0.08 | 24.8257
-1.5 | 0.1955 | 0.00551 | -0.0814 | 35.4809
-1 | 0.2554 | 0.00561 | -0.0828 | 45.5258
-0.5 | 0.3153 | 0.00569 | -0.0841 | 55.413
0 | 0.3751 | 0.00578 | -0.0855 | 64.8962
0.5 | 0.435 | 0.00584 | -0.087 | 74.4863
1 | 0.4944 | 0.00582 | -0.0883 | 84.9485
1.5 | 0.553 | 0.00581 | -0.0894 | 95.1807
2 | 0.6125 | 0.00592 | -0.0909 | 103.4628
2.5 | 0.6698 | 0.00589 | -0.0917 | 113.7182
3 | 0.7269 | 0.00588 | -0.0926 | 123.6224
3.5 | 0.7817 | 0.00589 | -0.0929 | 132.7165
4 | 0.8344 | 0.00582 | -0.0929 | 143.3677
4.5 | 0.882 | 0.00584 | -0.0917 | 151.0274
5 | 0.9085 | 0.006 | -0.0861 | 151.4167
5.5 | 0.8849 | 0.00732 | -0.0711 | 120.888
6 | 0.8586 | 0.00938 | -0.057 | 91.5352
6.5 | 0.8411 | 0.01165 | -0.0455 | 72.1974
7 | 0.8291 | 0.0141 | -0.0357 | 58.8014
7.5 | 0.8311 | 0.01633 | -0.0286 | 50.8941
8.5 | 0.846 | 0.0208 | -0.0172 | 40.6731
9 | 0.8566 | 0.02312 | -0.0124 | 37.0502
9.5 | 0.886 | 0.02461 | -0.0101 | 36.0016
10 | 0.9191 | 0.02595 | -0.0084 | 35.4181
10.5 | 0.9534 | 0.02727 | -0.0069 | 34.9615
11 | 0.9867 | 0.02869 | -0.0054 | 34.3918
11.5 | 1.0201 | 0.03015 | -0.0041 | 33.8342
12 | 1.0525 | 0.03164 | -0.0027 | 33.2649
12.5 | 1.0804 | 0.03351 | -0.0009 | 32.2411
13 | 1.1128 | 0.03514 | 0.0002 | 31.6676
13.5 | 1.1426 | 0.03699 | 0.0015 | 30.8894
14 | 1.1709 | 0.03898 | 0.0028 | 30.0385
14.5 | 1.1911 | 0.04164 | 0.0046 | 28.6047
15 | 1.2183 | 0.04385 | 0.0057 | 27.7834
15.5 | 1.244 | 0.04622 | 0.0067 | 26.9148
16 | 1.2679 | 0.04879 | 0.0077 | 25.9869
16.5 | 1.2892 | 0.05171 | 0.0086 | 24.9313
17 | 1.3102 | 0.0547 | 0.0094 | 23.9525
17.5 | 1.3244 | 0.05843 | 0.0102 | 22.6664
18 | 1.3284 | 0.06339 | 0.0111 | 20.956
18.5 | 1.3426 | 0.06745 | 0.0112 | 19.9051
19 | 1.3534 | 0.07194 | 0.0112 | 18.8129
19.5 | 1.3635 | 0.07668 | 0.0107 | 17.7817

## 53. Re 2M Mach 0.25 (1)
BIGFOIL.COM POLAR EXPORT
NACA66-420 a=0.8
NACA66-420 a=0.8 |  |  |  | Cl Max: | 1.569 | at alpha= | 12.5 | deg
JavaFoil+Calcfoil stall+Eppler ext transition |  |  |  | L/D Max: | 167.084 | at alpha= | 4.5 | deg
Re: | 2000000 |  |  | Cd Min: | 0.00498 | at alpha= | -2.5 | deg
Mach: | 0.25 |  |  | Cl=0 at alpha= | -3.2656 | deg
|  |  |  | @ Cl=0.1, Cd= | 0.00498
|  |  |  | @ Cl=0.4, Cd= | 0.0051523
|  |  |  | @ Cl=0.6, Cd= | 0.0053291
alpha (deg) | Cl | Cd | Cm | Cl/Cd
-18 | -0.758 | 0.15854 | -0.016 | -4.782
-17.5 | -0.782 | 0.14771 | -0.017 | -5.297
-17 | -0.802 | 0.13067 | -0.017 | -6.141
-16.5 | -0.819 | 0.12336 | -0.018 | -6.635
-16 | -0.831 | 0.11547 | -0.019 | -7.193
-15.5 | -0.838 | 0.10962 | -0.02 | -7.646
-15 | -0.843 | 0.10296 | -0.022 | -8.186
-14.5 | -0.842 | 0.09703 | -0.023 | -8.674
-14 | -0.84 | 0.0889 | -0.026 | -9.451
-13.5 | -0.848 | 0.07263 | -0.031 | -11.68
-13 | -0.949 | 0.0231 | -0.044 | -41.082
-12.5 | -0.932 | 0.02094 | -0.046 | -44.501
-12 | -0.908 | 0.01946 | -0.047 | -46.649
-11.5 | -0.878 | 0.01833 | -0.049 | -47.903
-11 | -0.844 | 0.01723 | -0.05 | -48.987
-10.5 | -0.806 | 0.01645 | -0.052 | -48.997
-10 | -0.764 | 0.01566 | -0.053 | -48.813
-9.5 | -0.72 | 0.01485 | -0.055 | -48.481
-9 | -0.672 | 0.01413 | -0.057 | -47.574
-8.5 | -0.622 | 0.01342 | -0.058 | -46.349
-8 | -0.57 | 0.01284 | -0.06 | -44.369
-7.5 | -0.515 | 0.01234 | -0.061 | -41.722
-7 | -0.458 | 0.01135 | -0.063 | -40.375
-6.5 | -0.4 | 0.0112 | -0.064 | -35.732
-6 | -0.341 | 0.01077 | -0.066 | -31.609
-5.5 | -0.28 | 0.01036 | -0.067 | -27.02
-5 | -0.218 | 0.00999 | -0.069 | -21.848
-4.5 | -0.156 | 0.00966 | -0.07 | -16.139
-4 | -0.093 | 0.00935 | -0.072 | -9.938
-3.5 | -0.03 | 0.00907 | -0.074 | -3.256
-3 | 0.034 | 0.00877 | -0.075 | 3.918
-2.5 | 0.1 | 0.00498 | -0.078 | 20.174
-2 | 0.166 | 0.005 | -0.079 | 33.198
-1.5 | 0.231 | 0.00501 | -0.081 | 46.138
-1 | 0.297 | 0.00504 | -0.082 | 58.882
-0.5 | 0.362 | 0.00507 | -0.084 | 71.397
0 | 0.422 | 0.0052 | -0.085 | 81.13
0.5 | 0.486 | 0.00524 | -0.087 | 92.734
1 | 0.55 | 0.00529 | -0.088 | 103.813
1.5 | 0.614 | 0.00534 | -0.09 | 114.918
2 | 0.677 | 0.00542 | -0.091 | 124.878
2.5 | 0.741 | 0.00549 | -0.092 | 134.92
3 | 0.804 | 0.00558 | -0.094 | 144.216
3.5 | 0.868 | 0.00569 | -0.095 | 152.497
4 | 0.924 | 0.00581 | -0.097 | 158.866
4.5 | 0.984 | 0.00589 | -0.098 | 167.084
5 | 1.034 | 0.01477 | -0.098 | 69.984
5.5 | 1.091 | 0.01537 | -0.1 | 70.986
6 | 1.147 | 0.01599 | -0.101 | 71.731
6.5 | 1.201 | 0.01671 | -0.102 | 71.893
7 | 1.254 | 0.01741 | -0.104 | 72.044
7.5 | 1.304 | 0.01818 | -0.105 | 71.736
8 | 1.351 | 0.01896 | -0.106 | 71.23
8.5 | 1.394 | 0.01978 | -0.108 | 70.454
9 | 1.433 | 0.02063 | -0.109 | 69.469
9.5 | 1.468 | 0.02164 | -0.11 | 67.852
10 | 1.499 | 0.02257 | -0.111 | 66.393
10.5 | 1.524 | 0.02368 | -0.112 | 64.384
11 | 1.545 | 0.02465 | -0.114 | 62.67
11.5 | 1.559 | 0.02588 | -0.115 | 60.233
12 | 1.567 | 0.02719 | -0.116 | 57.644
12.5 | 1.569 | 0.02855 | -0.117 | 54.972
13 | 1.565 | 0.03002 | -0.118 | 52.108
13.5 | 1.552 | 0.03164 | -0.119 | 49.069
14 | 1.533 | 0.03363 | -0.12 | 45.591
14.5 | 1.507 | 0.03566 | -0.121 | 42.26
15 | 1.474 | 0.0379 | -0.122 | 38.887
15.5 | 1.432 | 0.0409 | -0.122 | 35.027
16 | 1.385 | 0.04357 | -0.123 | 31.78
16.5 | 1.308 | 0.05167 | -0.122 | 25.32
17 | 1.084 | 0.13121 | -0.077 | 8.264
17.5 | 1.017 | 0.14612 | -0.067 | 6.96

## 54. Re 2M Mach 0.25 (2)
BIGFOIL.COM POLAR EXPORT
NACA66-420 a=0.8
NACA66-420 a=0.8 |  |  |  | Cl Max: | 1.296 | at alpha= | 20 | deg
XFOIL ncrit=9 |  |  |  | L/D Max: | 149.501 | at alpha= | 4.5 | deg
Re: | 2000000 |  |  | Cd Min: | 0.18132 | at alpha= | -20 | deg
Mach: | 0.25 |  |  | Cl=0 at alpha= | -3.5892 | deg
|  |  |  | @ Cl=0.1, Cd= | 0.0055052
|  |  |  | @ Cl=0.4, Cd= | 0.0059344
|  |  |  | @ Cl=0.6, Cd= | 0.0060308
alpha (deg) | Cl | Cd | Cm | Cl/Cd
-20 | -0.3325 | 0.18132 | -0.0789 | -1.8338
-18.5 | -0.659 | 0.08639 | -0.1237 | -7.6282
-18 | -0.6819 | 0.07515 | -0.1308 | -9.0739
-17.5 | -0.7147 | 0.06381 | -0.1369 | -11.2004
-17 | -0.7485 | 0.05384 | -0.1406 | -13.9023
-16.5 | -0.743 | 0.04872 | -0.1422 | -15.2504
-16 | -0.7419 | 0.04376 | -0.1426 | -16.9538
-15.5 | -0.7473 | 0.03864 | -0.1418 | -19.3401
-15 | -0.7438 | 0.03469 | -0.1403 | -21.4413
-14.5 | -0.7373 | 0.0311 | -0.1382 | -23.7074
-14 | -0.7262 | 0.02813 | -0.1357 | -25.8159
-13.5 | -0.7038 | 0.02597 | -0.1336 | -27.1005
-13 | -0.6772 | 0.02419 | -0.1317 | -27.995
-12 | -0.6209 | 0.02101 | -0.1271 | -29.5526
-11.5 | -0.5891 | 0.0197 | -0.125 | -29.9036
-11 | -0.5556 | 0.01853 | -0.1229 | -29.9838
-10 | -0.4852 | 0.01646 | -0.1188 | -29.4775
-9.5 | -0.4477 | 0.01554 | -0.1169 | -28.8095
-9 | -0.4184 | 0.01433 | -0.1138 | -29.1975
-8.5 | -0.3807 | 0.01352 | -0.1117 | -28.1583
-8 | -0.3411 | 0.01283 | -0.1098 | -26.5861
-7.5 | -0.3007 | 0.01222 | -0.1079 | -24.6072
-7 | -0.2586 | 0.01164 | -0.1063 | -22.2165
-6.5 | -0.2222 | 0.01091 | -0.1037 | -20.3666
-6 | -0.1823 | 0.01036 | -0.1014 | -17.5965
-5.5 | -0.143 | 0.00992 | -0.0989 | -14.4153
-5 | -0.1107 | 0.00959 | -0.0948 | -11.5433
-4.5 | -0.0654 | 0.0093 | -0.0932 | -7.0323
-4 | -0.0221 | 0.00889 | -0.0912 | -2.4859
-3.5 | 0.0048 | 0.00783 | -0.0866 | 0.61303
-3 | 0.0376 | 0.00669 | -0.0832 | 5.6203
-2.5 | 0.0767 | 0.00549 | -0.0809 | 13.9709
-2 | 0.138 | 0.00553 | -0.0822 | 24.9548
-1.5 | 0.2002 | 0.00563 | -0.0837 | 35.5595
-1 | 0.2618 | 0.00572 | -0.085 | 45.7692
-0.5 | 0.3236 | 0.00583 | -0.0864 | 55.506
0 | 0.3852 | 0.00592 | -0.0877 | 65.0676
0.5 | 0.447 | 0.00598 | -0.0892 | 74.7492
1 | 0.5084 | 0.00598 | -0.0906 | 85.0167
1.5 | 0.5689 | 0.00599 | -0.0918 | 94.975
2 | 0.6298 | 0.00607 | -0.0931 | 103.7562
2.5 | 0.6883 | 0.00604 | -0.0938 | 113.957
3 | 0.747 | 0.00603 | -0.0945 | 123.8806
3.5 | 0.8023 | 0.00605 | -0.0945 | 132.6116
4 | 0.8543 | 0.006 | -0.0938 | 142.3833
4.5 | 0.8985 | 0.00601 | -0.0914 | 149.5008
5 | 0.916 | 0.00627 | -0.0836 | 146.0925
5.5 | 0.8883 | 0.00787 | -0.068 | 112.8717
6 | 0.857 | 0.01024 | -0.0531 | 83.6914
6.5 | 0.8388 | 0.01272 | -0.0416 | 65.9434
7 | 0.8248 | 0.01546 | -0.0316 | 53.3506
7.5 | 0.8242 | 0.01796 | -0.0242 | 45.8909
8 | 0.8294 | 0.02039 | -0.018 | 40.6768
8.5 | 0.8366 | 0.0229 | -0.0124 | 36.5328
9 | 0.8484 | 0.02535 | -0.0077 | 33.4675
9.5 | 0.8822 | 0.02677 | -0.0057 | 32.9548
10 | 0.9166 | 0.02823 | -0.0039 | 32.469
10.5 | 0.9502 | 0.02979 | -0.0021 | 31.8966
11 | 0.9851 | 0.03132 | -0.0006 | 31.4527
11.5 | 1.0184 | 0.03303 | 0.001 | 30.8326
12 | 1.0475 | 0.03502 | 0.003 | 29.9115
12.5 | 1.0793 | 0.0369 | 0.0046 | 29.2493
13 | 1.1107 | 0.03886 | 0.0061 | 28.5821
13.5 | 1.1379 | 0.04124 | 0.0077 | 27.5921
14 | 1.1615 | 0.04397 | 0.0095 | 26.4157
14.5 | 1.184 | 0.04682 | 0.0111 | 25.2883
15 | 1.2069 | 0.04981 | 0.0125 | 24.2301
15.5 | 1.2295 | 0.05294 | 0.0137 | 23.2244
16 | 1.2492 | 0.05641 | 0.0148 | 22.145
16.5 | 1.2656 | 0.06033 | 0.0157 | 20.978
17 | 1.2755 | 0.06511 | 0.0164 | 19.5899
17.5 | 1.2706 | 0.07163 | 0.0168 | 17.7384
18 | 1.2815 | 0.07676 | 0.0165 | 16.6949
19 | 1.2911 | 0.08898 | 0.0146 | 14.51
20 | 1.296 | 0.10252 | 0.0107 | 12.6414

## 55. Re 2M Mach 0.50 (1)
BIGFOIL.COM POLAR EXPORT
NACA66-420 a=0.8
NACA66-420 a=0.8 |  |  |  | Cl Max: | 1.413 | at alpha= | 8 | deg
JavaFoil+Calcfoil stall+Eppler ext transition |  |  |  | L/D Max: | 157.498 | at alpha= | 4 | deg
Re: | 2000000 |  |  | Cd Min: | 0.00531 | at alpha= | -2 | deg
Mach: | 0.5 |  |  | Cl=0 at alpha= | -3.2676 | deg
|  |  |  | @ Cl=0.1, Cd= | 0.0060497
|  |  |  | @ Cl=0.4, Cd= | 0.0054573
|  |  |  | @ Cl=0.6, Cd= | 0.0057922
alpha (deg) | Cl | Cd | Cm | Cl/Cd
-20 | -0.956 | 0.18094 | -0.017 | -5.282
-19.5 | -0.927 | 0.17515 | -0.018 | -5.293
-19 | -0.899 | 0.1711 | -0.018 | -5.253
-18.5 | -0.871 | 0.16646 | -0.019 | -5.232
-18 | -0.842 | 0.15721 | -0.019 | -5.355
-17.5 | -0.813 | 0.15651 | -0.02 | -5.194
-17 | -0.785 | 0.1479 | -0.02 | -5.305
-16.5 | -0.757 | 0.14135 | -0.021 | -5.353
-16 | -0.729 | 0.13886 | -0.022 | -5.25
-15.5 | -0.699 | 0.1311 | -0.022 | -5.331
-15 | -0.67 | 0.12523 | -0.022 | -5.353
-14.5 | -0.642 | 0.12452 | -0.023 | -5.157
-14 | -0.614 | 0.11823 | -0.024 | -5.193
-13.5 | -0.586 | 0.11303 | -0.025 | -5.183
-13 | -0.558 | 0.11246 | -0.025 | -4.958
-12.5 | -0.528 | 0.10725 | -0.024 | -4.923
-12 | -0.5 | 0.104 | -0.025 | -4.804
-11.5 | -0.471 | 0.09705 | -0.026 | -4.857
-11 | -0.443 | 0.09385 | -0.027 | -4.719
-10.5 | -0.415 | 0.06832 | -0.028 | -6.072
-10 | -0.386 | 0.07915 | -0.028 | -4.875
-9.5 | -0.469 | 0.06653 | -0.029 | -7.049
-9 | -0.534 | 0.05674 | -0.033 | -9.413
-8.5 | -0.526 | 0.05187 | -0.033 | -10.133
-8 | -0.591 | 0.0155 | -0.065 | -38.154
-7.5 | -0.546 | 0.01466 | -0.067 | -37.239
-7 | -0.493 | 0.0139 | -0.069 | -35.433
-6.5 | -0.434 | 0.01326 | -0.07 | -32.726
-6 | -0.371 | 0.01258 | -0.072 | -29.512
-5.5 | -0.306 | 0.01205 | -0.074 | -25.416
-5 | -0.24 | 0.01145 | -0.076 | -20.931
-4.5 | -0.172 | 0.01097 | -0.077 | -15.64
-4 | -0.103 | 0.01053 | -0.079 | -9.738
-3.5 | -0.033 | 0.01018 | -0.081 | -3.203
-3 | 0.038 | 0.00982 | -0.083 | 3.865
-2.5 | 0.112 | 0.00532 | -0.086 | 20.977
-2 | 0.185 | 0.00531 | -0.088 | 34.733
-1.5 | 0.258 | 0.00542 | -0.09 | 47.701
-1 | 0.331 | 0.00541 | -0.092 | 61.235
-0.5 | 0.404 | 0.00546 | -0.093 | 74.133
0 | 0.469 | 0.00568 | -0.095 | 82.548
0.5 | 0.54 | 0.00575 | -0.096 | 93.907
1 | 0.611 | 0.0058 | -0.098 | 105.341
1.5 | 0.682 | 0.0059 | -0.1 | 115.688
2 | 0.753 | 0.00601 | -0.101 | 125.381
2.5 | 0.824 | 0.0061 | -0.103 | 135.057
3 | 0.895 | 0.00625 | -0.104 | 143.211
3.5 | 0.965 | 0.00638 | -0.106 | 151.255
4 | 1.024 | 0.0065 | -0.107 | 157.498
4.5 | 1.08 | 0.01692 | -0.108 | 63.83
5 | 1.142 | 0.01769 | -0.109 | 64.598
5.5 | 1.202 | 0.01861 | -0.111 | 64.587
6 | 1.258 | 0.01964 | -0.112 | 64.077
6.5 | 1.311 | 0.02066 | -0.114 | 63.424
7 | 1.357 | 0.02178 | -0.115 | 62.285
7.5 | 1.394 | 0.02312 | -0.117 | 60.297
8 | 1.413 | 0.0244 | -0.118 | 57.889
8.5 | 1.408 | 0.02596 | -0.12 | 54.229
9 | 1.356 | 0.02786 | -0.121 | 48.67
9.5 | 0.927 | 0.0663 | -0.058 | 13.985
10 | 0.753 | 0.06585 | -0.059 | 11.439
10.5 | 0.78 | 0.07291 | -0.056 | 10.696
11 | 0.807 | 0.0895 | -0.055 | 9.016
11.5 | 0.836 | 0.09774 | -0.059 | 8.549
12 | 0.863 | 0.09977 | -0.061 | 8.651
12.5 | 0.89 | 0.10525 | -0.061 | 8.46
13 | 0.918 | 0.11154 | -0.061 | 8.227

## 56. Re 2M Mach 0.50 (2)
BIGFOIL.COM POLAR EXPORT
NACA66-420 a=0.8
NACA66-420 a=0.8 |  |  |  | Cl Max: | 1.0705 | at alpha= | 14.5 | deg
XFOIL ncrit=9 |  |  |  | L/D Max: | 123.88 | at alpha= | 4 | deg
Re: | 2000000 |  |  | Cd Min: | 0.20901 | at alpha= | 19.5 | deg
Mach: | 0.5 |  |  | Cl=0 at alpha= | -4.8365 | deg
|  |  |  | @ Cl=0.1, Cd= | 0.0066639
|  |  |  | @ Cl=0.4, Cd= | 0.0066449
|  |  |  | @ Cl=0.6, Cd= | 0.0069157
alpha (deg) | Cl | Cd | Cm | Cl/Cd
-15.5 | -0.18 | 0.12841 | -0.1283 | -1.4018
-15 | -0.1876 | 0.11702 | -0.1341 | -1.6031
-14.5 | -0.1934 | 0.10668 | -0.1398 | -1.8129
-14 | -0.2084 | 0.09519 | -0.146 | -2.1893
-13.5 | -0.2467 | 0.07997 | -0.1542 | -3.0849
-13 | -0.2856 | 0.0655 | -0.1636 | -4.3603
-12.5 | -0.3231 | 0.05381 | -0.1703 | -6.0045
-12 | -0.3576 | 0.0446 | -0.1731 | -8.0179
-11.5 | -0.3826 | 0.03759 | -0.1726 | -10.1782
-11 | -0.4018 | 0.03178 | -0.1696 | -12.6432
-10.5 | -0.4044 | 0.02739 | -0.1655 | -14.7645
-10 | -0.3899 | 0.02413 | -0.1613 | -16.1583
-9.5 | -0.3611 | 0.02188 | -0.1573 | -16.5037
-9 | -0.3315 | 0.01995 | -0.1532 | -16.6165
-8.5 | -0.2984 | 0.01836 | -0.1494 | -16.2527
-8 | -0.263 | 0.01699 | -0.1457 | -15.4797
-7.5 | -0.2244 | 0.01583 | -0.1422 | -14.1756
-7 | -0.1858 | 0.01476 | -0.1388 | -12.5881
-6.5 | -0.1437 | 0.01386 | -0.1357 | -10.368
-6 | -0.1045 | 0.01294 | -0.1322 | -8.0757
-5.5 | -0.06 | 0.01224 | -0.1295 | -4.902
-5 | -0.014 | 0.01164 | -0.127 | -1.2027
-4.5 | 0.0288 | 0.01103 | -0.1241 | 2.6111
-4 | 0.0725 | 0.01042 | -0.1212 | 6.9578
-3.5 | 0.0858 | 0.00944 | -0.1131 | 9.089
-3 | 0.0799 | 0.00833 | -0.1011 | 9.5918
-2.5 | 0.0936 | 0.00676 | -0.0929 | 13.8462
-2 | 0.1429 | 0.00602 | -0.0907 | 23.7375
-1.5 | 0.2127 | 0.00618 | -0.0919 | 34.4175
-1 | 0.2821 | 0.00633 | -0.0932 | 44.5656
-0.5 | 0.3521 | 0.00661 | -0.0945 | 53.2678
0 | 0.4207 | 0.00666 | -0.0957 | 63.1682
0.5 | 0.4896 | 0.00675 | -0.097 | 72.5333
1 | 0.5593 | 0.00689 | -0.0985 | 81.1756
1.5 | 0.6227 | 0.00693 | -0.0986 | 89.8557
2 | 0.6841 | 0.00693 | -0.0982 | 98.7157
2.5 | 0.7465 | 0.00692 | -0.0979 | 107.8757
3 | 0.8078 | 0.00693 | -0.0972 | 116.5657
3.5 | 0.8427 | 0.00698 | -0.0911 | 120.7307
4 | 0.8845 | 0.00714 | -0.0865 | 123.8796
4.5 | 0.9238 | 0.00749 | -0.0815 | 123.3378
5 | 0.9537 | 0.00811 | -0.075 | 117.5956
5.5 | 0.9022 | 0.01086 | -0.0556 | 83.0755
6 | 0.8467 | 0.01481 | -0.0377 | 57.1708
6.5 | 0.825 | 0.01822 | -0.0261 | 45.2799
7 | 0.8149 | 0.02146 | -0.0168 | 37.973
7.5 | 0.8128 | 0.02458 | -0.0091 | 33.0675
8 | 0.8039 | 0.02824 | -0.0013 | 28.4667
8.5 | 0.8034 | 0.03186 | 0.005 | 25.2166
9 | 0.835 | 0.03411 | 0.0081 | 24.4796
9.5 | 0.8717 | 0.03625 | 0.0105 | 24.0469
10 | 0.9078 | 0.0385 | 0.013 | 23.5792
10.5 | 0.9413 | 0.04104 | 0.0155 | 22.9362
11 | 0.9726 | 0.04385 | 0.0181 | 22.1802
11.5 | 0.9989 | 0.04716 | 0.0207 | 21.1811
12 | 1.0215 | 0.05096 | 0.0232 | 20.0451
12.5 | 1.0396 | 0.05536 | 0.0255 | 18.7789
13 | 1.0529 | 0.06038 | 0.0275 | 17.4379
13.5 | 1.0635 | 0.06594 | 0.0289 | 16.1283
14.5 | 1.0705 | 0.07929 | 0.0299 | 13.5011
15 | 1.0661 | 0.08729 | 0.0291 | 12.2133
15.5 | 1.052 | 0.09692 | 0.0268 | 10.8543
16 | 1.0328 | 0.10775 | 0.0227 | 9.5852
16.5 | 1.0108 | 0.11964 | 0.0169 | 8.4487
17 | 0.9872 | 0.13233 | 0.0097 | 7.4601
18 | 0.9414 | 0.15947 | -0.0076 | 5.9033
18.5 | 0.9238 | 0.17298 | -0.0164 | 5.3405
19 | 0.9038 | 0.18753 | -0.0256 | 4.8195
19.5 | 0.8599 | 0.20901 | -0.0377 | 4.1142

## 57. Re 3M Mach 0.00 (1)
BIGFOIL.COM POLAR EXPORT
NACA66-420 a=0.8
NACA66-420 a=0.8 |  |  |  | Cl Max: | 1.657 | at alpha= | 14.5 | deg
JavaFoil+Calcfoil stall+Eppler ext transition |  |  |  | L/D Max: | 190.184 | at alpha= | 5 | deg
Re: | 3000000 |  |  | Cd Min: | 0.00438 | at alpha= | -2.5 | deg
Mach: | 0 |  |  | Cl=0 at alpha= | -3.2661 | deg
|  |  |  | @ Cl=0.1, Cd= | 0.0043823
|  |  |  | @ Cl=0.4, Cd= | 0.0045317
|  |  |  | @ Cl=0.6, Cd= | 0.0046829
alpha (deg) | Cl | Cd | Cm | Cl/Cd
-20 | -0.956 | 0.16206 | -0.014 | -5.902
-19.5 | -0.975 | 0.14117 | -0.016 | -6.907
-19 | -0.987 | 0.13257 | -0.018 | -7.444
-18.5 | -0.998 | 0.1228 | -0.019 | -8.13
-18 | -1.008 | 0.1101 | -0.021 | -9.157
-17.5 | -1.039 | 0.0804 | -0.025 | -12.926
-17 | -1.116 | 0.03708 | -0.031 | -30.105
-16.5 | -1.117 | 0.03188 | -0.033 | -35.034
-16 | -1.112 | 0.02831 | -0.034 | -39.273
-15.5 | -1.101 | 0.02596 | -0.036 | -42.403
-15 | -1.087 | 0.02373 | -0.037 | -45.806
-14.5 | -1.068 | 0.02208 | -0.039 | -48.38
-14 | -1.046 | 0.0209 | -0.04 | -50.042
-13.5 | -1.021 | 0.01951 | -0.042 | -52.308
-13 | -0.992 | 0.01835 | -0.043 | -54.043
-12.5 | -0.96 | 0.01738 | -0.045 | -55.241
-12 | -0.925 | 0.01655 | -0.046 | -55.881
-11.5 | -0.888 | 0.01552 | -0.048 | -57.216
-11 | -0.848 | 0.01479 | -0.049 | -57.352
-10.5 | -0.806 | 0.01402 | -0.051 | -57.454
-10 | -0.761 | 0.01334 | -0.052 | -57.036
-9.5 | -0.713 | 0.01271 | -0.054 | -56.134
-9 | -0.664 | 0.01216 | -0.055 | -54.597
-8.5 | -0.613 | 0.01161 | -0.057 | -52.772
-8 | -0.56 | 0.01119 | -0.058 | -49.999
-7.5 | -0.505 | 0.01073 | -0.06 | -47.055
-7 | -0.449 | 0.0103 | -0.061 | -43.585
-6.5 | -0.391 | 0.00998 | -0.063 | -39.222
-6 | -0.333 | 0.00958 | -0.065 | -34.725
-5.5 | -0.273 | 0.00927 | -0.066 | -29.446
-5 | -0.213 | 0.00898 | -0.068 | -23.69
-4.5 | -0.152 | 0.00827 | -0.069 | -18.38
-4 | -0.091 | 0.00801 | -0.07 | -11.313
-3.5 | -0.029 | 0.00814 | -0.072 | -3.534
-3 | 0.033 | 0.00786 | -0.074 | 4.257
-2.5 | 0.097 | 0.00438 | -0.076 | 22.203
-2 | 0.161 | 0.00443 | -0.077 | 36.266
-1.5 | 0.224 | 0.00444 | -0.079 | 50.437
-1 | 0.287 | 0.00443 | -0.08 | 64.739
-0.5 | 0.35 | 0.00449 | -0.082 | 78.089
0 | 0.41 | 0.00454 | -0.083 | 90.25
0.5 | 0.472 | 0.0046 | -0.084 | 102.674
1 | 0.534 | 0.00463 | -0.086 | 115.509
1.5 | 0.597 | 0.00468 | -0.087 | 127.505
2 | 0.659 | 0.00474 | -0.089 | 138.922
2.5 | 0.72 | 0.00479 | -0.09 | 150.517
3 | 0.782 | 0.00486 | -0.091 | 160.796
3.5 | 0.844 | 0.00496 | -0.093 | 170.157
4 | 0.899 | 0.0051 | -0.094 | 176.106
4.5 | 0.957 | 0.0052 | -0.095 | 184.042
5 | 1.015 | 0.00534 | -0.097 | 190.184
5.5 | 1.061 | 0.01362 | -0.097 | 77.918
6 | 1.116 | 0.01414 | -0.098 | 78.929
6.5 | 1.17 | 0.01473 | -0.1 | 79.484
7 | 1.223 | 0.01534 | -0.101 | 79.729
7.5 | 1.274 | 0.01593 | -0.102 | 79.976
8 | 1.322 | 0.01658 | -0.103 | 79.699
8.5 | 1.367 | 0.01726 | -0.105 | 79.215
9 | 1.41 | 0.01795 | -0.106 | 78.515
9.5 | 1.45 | 0.01865 | -0.107 | 77.764
10 | 1.487 | 0.0194 | -0.108 | 76.642
10.5 | 1.52 | 0.02024 | -0.109 | 75.123
11 | 1.551 | 0.02108 | -0.11 | 73.577
11.5 | 1.577 | 0.02209 | -0.112 | 71.4
12 | 1.6 | 0.02305 | -0.113 | 69.419
12.5 | 1.62 | 0.024 | -0.114 | 67.488
13 | 1.635 | 0.02509 | -0.115 | 65.146
13.5 | 1.646 | 0.02617 | -0.116 | 62.911
14 | 1.653 | 0.02747 | -0.117 | 60.199
14.5 | 1.657 | 0.02884 | -0.118 | 57.464
15 | 1.657 | 0.0299 | -0.119 | 55.421
15.5 | 1.653 | 0.03163 | -0.12 | 52.258
16 | 1.645 | 0.03323 | -0.121 | 49.495
16.5 | 1.628 | 0.03498 | -0.122 | 46.552
17 | 1.609 | 0.03657 | -0.122 | 43.983
17.5 | 1.585 | 0.0392 | -0.123 | 40.435
18 | 1.559 | 0.04132 | -0.124 | 37.731
18.5 | 1.531 | 0.04295 | -0.125 | 35.658
19 | 1.498 | 0.04691 | -0.125 | 31.922
19.5 | 1.464 | 0.05005 | -0.125 | 29.244

## 58. Re 3M Mach 0.00 (2)
BIGFOIL.COM POLAR EXPORT
NACA66-420 a=0.8
NACA66-420 a=0.8 |  |  |  | Cl Max: | 1.4584 | at alpha= | 20 | deg
XFOIL ncrit=9 |  |  |  | L/D Max: | 167.952 | at alpha= | 4 | deg
Re: | 3000000 |  |  | Cd Min: | 0.06952 | at alpha= | 20 | deg
Mach: | 0 |  |  | Cl=0 at alpha= | -3.5683 | deg
|  |  |  | @ Cl=0.1, Cd= | 0.0051742
|  |  |  | @ Cl=0.4, Cd= | 0.0048619
|  |  |  | @ Cl=0.6, Cd= | 0.00484
alpha (deg) | Cl | Cd | Cm | Cl/Cd
-20 | -1.0586 | 0.04827 | -0.1252 | -21.9308
-19.5 | -1.0664 | 0.04269 | -0.1257 | -24.9801
-19 | -1.0591 | 0.03891 | -0.1255 | -27.2192
-18.5 | -1.0429 | 0.036 | -0.1253 | -28.9694
-18 | -1.0282 | 0.03318 | -0.1245 | -30.9885
-17.5 | -0.9991 | 0.03148 | -0.1243 | -31.7376
-17 | -0.981 | 0.02914 | -0.1231 | -33.6651
-16.5 | -0.9518 | 0.0276 | -0.1224 | -34.4855
-16 | -0.9261 | 0.02594 | -0.1213 | -35.7016
-15.5 | -0.9064 | 0.02397 | -0.1194 | -37.8139
-15 | -0.8774 | 0.02262 | -0.1181 | -38.7887
-14.5 | -0.8486 | 0.0213 | -0.1166 | -39.8404
-14 | -0.8133 | 0.02035 | -0.1156 | -39.9656
-13 | -0.7482 | 0.01826 | -0.1128 | -40.9748
-12.5 | -0.7137 | 0.01732 | -0.1114 | -41.2067
-11.5 | -0.6563 | 0.01501 | -0.1067 | -43.7242
-11 | -0.6189 | 0.01425 | -0.1053 | -43.4316
-10.5 | -0.5812 | 0.01355 | -0.1038 | -42.893
-10 | -0.5427 | 0.0129 | -0.1024 | -42.0698
-9.5 | -0.5034 | 0.01231 | -0.101 | -40.8936
-9 | -0.4624 | 0.01175 | -0.0998 | -39.3532
-8.5 | -0.4216 | 0.01122 | -0.0984 | -37.5758
-8 | -0.3852 | 0.01055 | -0.0963 | -36.5118
-7.5 | -0.3471 | 0.01003 | -0.0942 | -34.6062
-7 | -0.3089 | 0.0096 | -0.092 | -32.1771
-6.5 | -0.2739 | 0.00932 | -0.0889 | -29.3884
-6 | -0.231 | 0.0091 | -0.0872 | -25.3846
-5.5 | -0.1855 | 0.00879 | -0.0861 | -21.1035
-5 | -0.1358 | 0.00853 | -0.0857 | -15.9203
-4.5 | -0.0858 | 0.00826 | -0.0855 | -10.3874
-4 | -0.0354 | 0.00797 | -0.0852 | -4.4417
-3.5 | 0.0056 | 0.00724 | -0.0834 | 0.77348
-3 | 0.0464 | 0.00638 | -0.0817 | 7.2727
-2.5 | 0.0884 | 0.00536 | -0.0803 | 16.4925
-2 | 0.1371 | 0.00458 | -0.08 | 29.9345
-1.5 | 0.1965 | 0.00459 | -0.0814 | 42.8105
-1 | 0.2564 | 0.00465 | -0.0828 | 55.1398
-0.5 | 0.316 | 0.00472 | -0.0842 | 66.9492
0 | 0.3761 | 0.00483 | -0.0857 | 77.8675
0.5 | 0.436 | 0.00491 | -0.0872 | 88.7984
1 | 0.4951 | 0.00488 | -0.0885 | 101.4549
1.5 | 0.5539 | 0.00484 | -0.0898 | 114.4421
2 | 0.612 | 0.00484 | -0.0909 | 126.4463
2.5 | 0.6696 | 0.00492 | -0.092 | 136.0976
3 | 0.7271 | 0.00488 | -0.093 | 148.9959
3.5 | 0.7819 | 0.00493 | -0.0934 | 158.6004
4 | 0.8364 | 0.00498 | -0.0938 | 167.9518
4.5 | 0.8607 | 0.0054 | -0.088 | 159.3889
5 | 0.8314 | 0.0068 | -0.0717 | 122.2647
5.5 | 0.8227 | 0.00835 | -0.0606 | 98.5269
6 | 0.8135 | 0.01021 | -0.0501 | 79.6768
6.5 | 0.8065 | 0.01228 | -0.0407 | 65.6759
7 | 0.8089 | 0.01427 | -0.0333 | 56.6854
7.5 | 0.8166 | 0.01624 | -0.0271 | 50.2833
8 | 0.8297 | 0.01815 | -0.0221 | 45.7135
8.5 | 0.8473 | 0.01998 | -0.0179 | 42.4074
9 | 0.8734 | 0.02151 | -0.015 | 40.6044
9.5 | 0.9094 | 0.0226 | -0.0135 | 40.2389
10 | 0.9428 | 0.02387 | -0.0118 | 39.4973
10.5 | 0.9798 | 0.02497 | -0.0106 | 39.2391
11 | 1.013 | 0.02629 | -0.0091 | 38.5318
11.5 | 1.0467 | 0.02761 | -0.0077 | 37.9102
12 | 1.0819 | 0.02887 | -0.0066 | 37.4749
12.5 | 1.1139 | 0.03038 | -0.0052 | 36.6656
13 | 1.1457 | 0.03191 | -0.0039 | 35.9041
13.5 | 1.1743 | 0.03372 | -0.0024 | 34.825
14 | 1.2057 | 0.03534 | -0.0013 | 34.1171
14.5 | 1.2361 | 0.03708 | -0.0002 | 33.336
15 | 1.2644 | 0.03902 | 0.0009 | 32.4039
15.5 | 1.2915 | 0.04106 | 0.0021 | 31.454
16 | 1.3118 | 0.04372 | 0.0036 | 30.0046
16.5 | 1.3357 | 0.04617 | 0.0046 | 28.93
17 | 1.3616 | 0.04849 | 0.0053 | 28.08
17.5 | 1.3817 | 0.05142 | 0.0062 | 26.8709
18 | 1.406 | 0.05399 | 0.0067 | 26.0419
18.5 | 1.4234 | 0.05728 | 0.0073 | 24.8499
19 | 1.4394 | 0.06084 | 0.0078 | 23.6588
19.5 | 1.4533 | 0.0647 | 0.0081 | 22.4621
20 | 1.4584 | 0.06952 | 0.0084 | 20.9781

## 59. Re 3M Mach 0.10 (1)
BIGFOIL.COM POLAR EXPORT
NACA66-420 a=0.8
NACA66-420 a=0.8 |  |  |  | Cl Max: | 1.642 | at alpha= | 14 | deg
JavaFoil+Calcfoil stall+Eppler ext transition |  |  |  | L/D Max: | 189.475 | at alpha= | 5 | deg
Re: | 3000000 |  |  | Cd Min: | 0.00442 | at alpha= | -2.5 | deg
Mach: | 0.1 |  |  | Cl=0 at alpha= | -3.2698 | deg
|  |  |  | @ Cl=0.1, Cd= | 0.00442
|  |  |  | @ Cl=0.4, Cd= | 0.004552
|  |  |  | @ Cl=0.6, Cd= | 0.0046908
alpha (deg) | Cl | Cd | Cm | Cl/Cd
-20 | -0.919 | 0.16734 | -0.014 | -5.492
-19.5 | -0.934 | 0.15851 | -0.015 | -5.894
-19 | -0.953 | 0.13817 | -0.017 | -6.896
-18.5 | -0.965 | 0.12995 | -0.018 | -7.428
-18 | -0.973 | 0.12065 | -0.02 | -8.065
-17.5 | -0.987 | 0.10352 | -0.023 | -9.533
-17 | -1.012 | 0.07906 | -0.026 | -12.801
-16.5 | -1.092 | 0.03503 | -0.033 | -31.179
-16 | -1.092 | 0.03027 | -0.034 | -36.092
-15.5 | -1.086 | 0.02713 | -0.036 | -40.023
-15 | -1.075 | 0.02474 | -0.037 | -43.434
-14.5 | -1.059 | 0.02255 | -0.039 | -46.99
-14 | -1.039 | 0.02129 | -0.04 | -48.807
-13.5 | -1.016 | 0.01982 | -0.042 | -51.252
-13 | -0.988 | 0.01871 | -0.043 | -52.836
-12.5 | -0.958 | 0.01765 | -0.045 | -54.266
-12 | -0.924 | 0.01669 | -0.046 | -55.346
-11.5 | -0.888 | 0.01573 | -0.048 | -56.417
-11 | -0.848 | 0.01497 | -0.049 | -56.687
-10.5 | -0.806 | 0.01423 | -0.051 | -56.673
-10 | -0.762 | 0.01353 | -0.052 | -56.323
-9.5 | -0.715 | 0.01285 | -0.054 | -55.657
-9 | -0.666 | 0.01225 | -0.055 | -54.371
-8.5 | -0.615 | 0.01174 | -0.057 | -52.357
-8 | -0.562 | 0.0113 | -0.059 | -49.695
-7.5 | -0.507 | 0.01083 | -0.06 | -46.791
-7 | -0.451 | 0.01037 | -0.062 | -43.429
-6.5 | -0.393 | 0.00997 | -0.063 | -39.408
-6 | -0.334 | 0.00966 | -0.065 | -34.556
-5.5 | -0.274 | 0.00934 | -0.066 | -29.354
-5 | -0.214 | 0.00902 | -0.068 | -23.706
-4.5 | -0.153 | 0.0083 | -0.069 | -18.399
-4 | -0.091 | 0.00841 | -0.071 | -10.824
-3.5 | -0.029 | 0.00817 | -0.072 | -3.537
-3 | 0.034 | 0.00789 | -0.074 | 4.261
-2.5 | 0.098 | 0.00442 | -0.076 | 22.143
-2 | 0.161 | 0.00442 | -0.078 | 36.531
-1.5 | 0.225 | 0.00446 | -0.079 | 50.466
-1 | 0.289 | 0.00446 | -0.081 | 64.631
-0.5 | 0.352 | 0.00448 | -0.082 | 78.618
0 | 0.412 | 0.00457 | -0.083 | 90.012
0.5 | 0.474 | 0.0046 | -0.085 | 103.208
1 | 0.537 | 0.00464 | -0.086 | 115.837
1.5 | 0.599 | 0.00469 | -0.088 | 127.83
2 | 0.662 | 0.00474 | -0.089 | 139.515
2.5 | 0.724 | 0.00482 | -0.09 | 150.038
3 | 0.786 | 0.00488 | -0.092 | 161.086
3.5 | 0.848 | 0.00497 | -0.093 | 170.409
4 | 0.903 | 0.0051 | -0.095 | 176.965
4.5 | 0.962 | 0.00523 | -0.096 | 183.994
5 | 1.02 | 0.00538 | -0.097 | 189.475
5.5 | 1.066 | 0.01372 | -0.097 | 77.693
6 | 1.121 | 0.01426 | -0.099 | 78.663
6.5 | 1.175 | 0.01485 | -0.1 | 79.171
7 | 1.228 | 0.01546 | -0.101 | 79.462
7.5 | 1.279 | 0.01608 | -0.103 | 79.554
8 | 1.327 | 0.0167 | -0.104 | 79.429
8.5 | 1.372 | 0.01744 | -0.105 | 78.667
9 | 1.414 | 0.01815 | -0.106 | 77.896
9.5 | 1.454 | 0.01887 | -0.107 | 77.033
10 | 1.49 | 0.01963 | -0.109 | 75.872
10.5 | 1.523 | 0.0205 | -0.11 | 74.263
11 | 1.551 | 0.02131 | -0.111 | 72.803
11.5 | 1.577 | 0.02228 | -0.112 | 70.761
12 | 1.598 | 0.02335 | -0.113 | 68.437
12.5 | 1.615 | 0.02441 | -0.114 | 66.174
13 | 1.628 | 0.02548 | -0.115 | 63.892
13.5 | 1.637 | 0.02653 | -0.116 | 61.715
14 | 1.642 | 0.02795 | -0.118 | 58.741
14.5 | 1.642 | 0.02929 | -0.118 | 56.057
15 | 1.638 | 0.03073 | -0.119 | 53.311
15.5 | 1.63 | 0.03228 | -0.12 | 50.517
16 | 1.618 | 0.03388 | -0.121 | 47.766
16.5 | 1.597 | 0.03597 | -0.122 | 44.403
17 | 1.573 | 0.03771 | -0.123 | 41.706
17.5 | 1.544 | 0.04029 | -0.124 | 38.326
18 | 1.513 | 0.04257 | -0.124 | 35.54
18.5 | 1.478 | 0.04601 | -0.125 | 32.115
19 | 1.44 | 0.04918 | -0.125 | 29.286

## 60. Re 3M Mach 0.10 (2)
BIGFOIL.COM POLAR EXPORT
NACA66-420 a=0.8
NACA66-420 a=0.8 |  |  |  | Cl Max: | 1.4463 | at alpha= | 19.5 | deg
XFOIL ncrit=9 |  |  |  | L/D Max: | 168.08 | at alpha= | 4 | deg
Re: | 3000000 |  |  | Cd Min: | 0.07288 | at alpha= | 20 | deg
Mach: | 0.1 |  |  | Cl=0 at alpha= | -3.5874 | deg
|  |  |  | @ Cl=0.1, Cd= | 0.0052119
|  |  |  | @ Cl=0.4, Cd= | 0.0048855
|  |  |  | @ Cl=0.6, Cd= | 0.0048674
alpha (deg) | Cl | Cd | Cm | Cl/Cd
-20 | -1.0229 | 0.05323 | -0.1268 | -19.2166
-19.5 | -1.0404 | 0.04629 | -0.1281 | -22.4757
-19 | -1.0405 | 0.04157 | -0.1283 | -25.0301
-18.5 | -1.0273 | 0.03821 | -0.1282 | -26.8856
-18 | -1.0158 | 0.03497 | -0.1275 | -29.0478
-17.5 | -0.9877 | 0.03307 | -0.1273 | -29.8669
-17 | -0.9718 | 0.03046 | -0.1261 | -31.9041
-16.5 | -0.9438 | 0.02874 | -0.1254 | -32.8392
-16 | -0.9176 | 0.02702 | -0.1243 | -33.96
-15.5 | -0.8998 | 0.02484 | -0.1222 | -36.2238
-15 | -0.8723 | 0.02335 | -0.1208 | -37.3576
-14.5 | -0.8444 | 0.02192 | -0.1192 | -38.5219
-14 | -0.8093 | 0.0209 | -0.1181 | -38.7225
-13.5 | -0.7784 | 0.01975 | -0.1165 | -39.4127
-13 | -0.7451 | 0.01867 | -0.1151 | -39.9089
-12.5 | -0.7118 | 0.01766 | -0.1134 | -40.3058
-11.5 | -0.6533 | 0.01532 | -0.1088 | -42.6436
-11 | -0.6171 | 0.01449 | -0.1071 | -42.588
-10.5 | -0.5795 | 0.01375 | -0.1056 | -42.1455
-10 | -0.5407 | 0.0131 | -0.1041 | -41.2748
-9.5 | -0.5012 | 0.01248 | -0.1027 | -40.1603
-9 | -0.4602 | 0.0119 | -0.1014 | -38.6723
-8.5 | -0.4192 | 0.01135 | -0.1 | -36.9339
-8 | -0.382 | 0.01069 | -0.0979 | -35.7343
-7.5 | -0.3438 | 0.01014 | -0.0958 | -33.9053
-7 | -0.3049 | 0.00969 | -0.0937 | -31.4654
-6.5 | -0.2689 | 0.00936 | -0.0908 | -28.7286
-6 | -0.2291 | 0.00915 | -0.0884 | -25.0383
-5.5 | -0.1841 | 0.00882 | -0.0871 | -20.873
-5 | -0.1348 | 0.00856 | -0.0866 | -15.7477
-4.5 | -0.0847 | 0.00829 | -0.0863 | -10.2171
-4 | -0.034 | 0.00801 | -0.086 | -4.2447
-3.5 | 0.0072 | 0.0073 | -0.0842 | 0.9863
-2.5 | 0.0892 | 0.00539 | -0.0808 | 16.5492
-2 | 0.1377 | 0.00459 | -0.0804 | 30
-1.5 | 0.1974 | 0.00461 | -0.0818 | 42.82
-1 | 0.2577 | 0.00467 | -0.0832 | 55.182
-0.5 | 0.3176 | 0.00474 | -0.0846 | 67.0042
0 | 0.3781 | 0.00486 | -0.0862 | 77.7984
0.5 | 0.4383 | 0.00493 | -0.0876 | 88.9047
1 | 0.4978 | 0.00491 | -0.089 | 101.3849
1.5 | 0.5569 | 0.00486 | -0.0902 | 114.5885
2 | 0.6152 | 0.00487 | -0.0913 | 126.3244
2.5 | 0.6732 | 0.00494 | -0.0924 | 136.2753
3 | 0.7309 | 0.0049 | -0.0934 | 149.1633
3.5 | 0.7856 | 0.00495 | -0.0937 | 158.7071
4 | 0.8404 | 0.005 | -0.0941 | 168.08
4.5 | 0.8629 | 0.0054 | -0.0877 | 159.7963
5 | 0.8323 | 0.00687 | -0.0712 | 121.1499
5.5 | 0.8232 | 0.00845 | -0.06 | 97.4201
6 | 0.814 | 0.01034 | -0.0496 | 78.7234
6.5 | 0.8055 | 0.01249 | -0.0399 | 64.4916
7 | 0.8077 | 0.01453 | -0.0325 | 55.5884
7.5 | 0.8153 | 0.01653 | -0.0263 | 49.3224
8 | 0.8282 | 0.01848 | -0.0212 | 44.816
8.5 | 0.8443 | 0.02041 | -0.0168 | 41.367
9 | 0.8729 | 0.02185 | -0.0142 | 39.9497
9.5 | 0.908 | 0.02302 | -0.0125 | 39.444
10 | 0.9425 | 0.02427 | -0.0109 | 38.834
10.5 | 0.9797 | 0.02538 | -0.0097 | 38.6013
11 | 1.0124 | 0.02678 | -0.0081 | 37.8043
11.5 | 1.0474 | 0.02806 | -0.0068 | 37.3272
12 | 1.0812 | 0.02946 | -0.0055 | 36.7006
12.5 | 1.1143 | 0.03093 | -0.0041 | 36.0265
13 | 1.1449 | 0.0326 | -0.0027 | 35.1196
13.5 | 1.1748 | 0.03437 | -0.0013 | 34.181
14 | 1.2066 | 0.03602 | -0.0001 | 33.4981
14.5 | 1.2356 | 0.03792 | 0.0011 | 32.5844
15 | 1.2649 | 0.03984 | 0.0022 | 31.7495
15.5 | 1.2892 | 0.04219 | 0.0036 | 30.557
16 | 1.3113 | 0.04477 | 0.005 | 29.2897
17 | 1.3605 | 0.04979 | 0.0068 | 27.3248
17.5 | 1.3802 | 0.05283 | 0.0078 | 26.1253
18 | 1.4021 | 0.05577 | 0.0083 | 25.1408
18.5 | 1.4192 | 0.0592 | 0.0089 | 23.973
19 | 1.4342 | 0.063 | 0.0093 | 22.7651
19.5 | 1.4463 | 0.06718 | 0.0095 | 21.5287
20 | 1.4458 | 0.07288 | 0.0097 | 19.8381

## 61. Re 3M Mach 0.25 (1)
BIGFOIL.COM POLAR EXPORT
NACA66-420 a=0.8
NACA66-420 a=0.8 |  |  |  | Cl Max: | 1.572 | at alpha= | 12.5 | deg
JavaFoil+Calcfoil stall+Eppler ext transition |  |  |  | L/D Max: | 183.603 | at alpha= | 4.5 | deg
Re: | 3000000 |  |  | Cd Min: | 0.00447 | at alpha= | -2.5 | deg
Mach: | 0.25 |  |  | Cl=0 at alpha= | -3.2656 | deg
|  |  |  | @ Cl=0.1, Cd= | 0.00447
|  |  |  | @ Cl=0.4, Cd= | 0.0046061
|  |  |  | @ Cl=0.6, Cd= | 0.0047636
alpha (deg) | Cl | Cd | Cm | Cl/Cd
-19 | -0.683 | 0.1748 | -0.014 | -3.909
-18.5 | -0.726 | 0.16539 | -0.015 | -4.391
-18 | -0.758 | 0.15143 | -0.016 | -5.009
-17.5 | -0.783 | 0.14497 | -0.017 | -5.398
-17 | -0.804 | 0.12688 | -0.018 | -6.334
-16.5 | -0.821 | 0.11956 | -0.019 | -6.864
-16 | -0.834 | 0.11129 | -0.021 | -7.496
-15.5 | -0.845 | 0.10292 | -0.023 | -8.209
-15 | -0.855 | 0.09239 | -0.026 | -9.253
-14.5 | -0.934 | 0.04264 | -0.037 | -21.913
-14 | -0.975 | 0.0251 | -0.041 | -38.822
-13.5 | -0.967 | 0.02282 | -0.043 | -42.384
-13 | -0.954 | 0.02076 | -0.044 | -45.972
-12.5 | -0.935 | 0.0193 | -0.046 | -48.433
-12 | -0.91 | 0.01805 | -0.047 | -50.402
-11.5 | -0.88 | 0.01689 | -0.049 | -52.11
-11 | -0.846 | 0.01599 | -0.05 | -52.898
-10.5 | -0.808 | 0.01513 | -0.052 | -53.411
-10 | -0.767 | 0.01435 | -0.054 | -53.433
-9.5 | -0.722 | 0.01362 | -0.055 | -53.013
-9 | -0.675 | 0.01291 | -0.057 | -52.257
-8.5 | -0.624 | 0.0123 | -0.058 | -50.78
-8 | -0.572 | 0.01172 | -0.06 | -48.779
-7.5 | -0.517 | 0.01129 | -0.062 | -45.77
-7 | -0.46 | 0.01079 | -0.063 | -42.645
-6.5 | -0.402 | 0.01036 | -0.065 | -38.757
-6 | -0.342 | 0.00999 | -0.066 | -34.175
-5.5 | -0.281 | 0.00921 | -0.068 | -30.482
-5 | -0.219 | 0.0092 | -0.069 | -23.781
-4.5 | -0.156 | 0.0089 | -0.071 | -17.577
-4 | -0.093 | 0.00863 | -0.072 | -10.801
-3.5 | -0.03 | 0.00836 | -0.074 | -3.542
-3 | 0.034 | 0.00807 | -0.076 | 4.272
-2.5 | 0.1 | 0.00447 | -0.078 | 22.475
-2 | 0.166 | 0.00448 | -0.08 | 37.051
-1.5 | 0.231 | 0.00448 | -0.081 | 51.555
-1 | 0.297 | 0.00453 | -0.083 | 65.432
-0.5 | 0.362 | 0.00455 | -0.084 | 79.588
0 | 0.423 | 0.00464 | -0.086 | 91.014
0.5 | 0.487 | 0.00468 | -0.087 | 104.07
1 | 0.551 | 0.00471 | -0.088 | 116.927
1.5 | 0.615 | 0.00478 | -0.09 | 128.588
2 | 0.679 | 0.00484 | -0.091 | 140.223
2.5 | 0.743 | 0.00489 | -0.093 | 151.938
3 | 0.807 | 0.00499 | -0.094 | 161.799
3.5 | 0.87 | 0.00511 | -0.096 | 170.14
4 | 0.926 | 0.00527 | -0.097 | 175.884
4.5 | 0.986 | 0.00537 | -0.098 | 183.603
5 | 1.035 | 0.01375 | -0.099 | 75.244
5.5 | 1.092 | 0.01434 | -0.1 | 76.19
6 | 1.148 | 0.01489 | -0.101 | 77.137
6.5 | 1.203 | 0.01556 | -0.103 | 77.313
7 | 1.256 | 0.01624 | -0.104 | 77.345
7.5 | 1.306 | 0.01692 | -0.105 | 77.208
8 | 1.352 | 0.01766 | -0.106 | 76.567
8.5 | 1.396 | 0.01842 | -0.108 | 75.779
9 | 1.435 | 0.01925 | -0.109 | 74.569
9.5 | 1.47 | 0.02013 | -0.11 | 73.047
10 | 1.501 | 0.02107 | -0.111 | 71.248
10.5 | 1.527 | 0.02201 | -0.113 | 69.371
11 | 1.547 | 0.02296 | -0.114 | 67.39
11.5 | 1.561 | 0.02405 | -0.115 | 64.904
12 | 1.57 | 0.02525 | -0.116 | 62.168
12.5 | 1.572 | 0.02658 | -0.117 | 59.119
13 | 1.567 | 0.02783 | -0.118 | 56.296
13.5 | 1.556 | 0.02942 | -0.119 | 52.871
14 | 1.537 | 0.0311 | -0.12 | 49.414
14.5 | 1.511 | 0.03304 | -0.121 | 45.723
15 | 1.478 | 0.03508 | -0.122 | 42.119
15.5 | 1.437 | 0.03765 | -0.123 | 38.172
16 | 1.39 | 0.04 | -0.124 | 34.755
16.5 | 1.327 | 0.04352 | -0.124 | 30.5
17 | 1.254 | 0.04862 | -0.124 | 25.794
17.5 | 1.03 | 0.13322 | -0.082 | 7.734

## 62. Re 3M Mach 0.25 (2)
BIGFOIL.COM POLAR EXPORT
NACA66-420 a=0.8
NACA66-420 a=0.8 |  |  |  | Cl Max: | 1.3863 | at alpha= | 20 | deg
XFOIL ncrit=9 |  |  |  | L/D Max: | 168.474 | at alpha= | 4 | deg
Re: | 3000000 |  |  | Cd Min: | 0.09134 | at alpha= | -20 | deg
Mach: | 0.25 |  |  | Cl=0 at alpha= | -3.6906 | deg
|  |  |  | @ Cl=0.1, Cd= | 0.0055054
|  |  |  | @ Cl=0.4, Cd= | 0.0049889
|  |  |  | @ Cl=0.6, Cd= | 0.005
alpha (deg) | Cl | Cd | Cm | Cl/Cd
-20 | -0.7882 | 0.09134 | -0.1191 | -8.6293
-19.5 | -0.8254 | 0.07856 | -0.1269 | -10.5066
-19 | -0.868 | 0.06605 | -0.1339 | -13.1416
-18.5 | -0.8808 | 0.05805 | -0.1376 | -15.1731
-18 | -0.8905 | 0.05115 | -0.1399 | -17.4096
-17.5 | -0.8819 | 0.04638 | -0.141 | -19.0147
-17 | -0.89 | 0.04075 | -0.141 | -21.8405
-16.5 | -0.8665 | 0.03793 | -0.1408 | -22.8447
-16 | -0.8481 | 0.03498 | -0.14 | -24.2453
-15.5 | -0.8508 | 0.03082 | -0.1376 | -27.6055
-15 | -0.8288 | 0.02852 | -0.1359 | -29.0603
-14.5 | -0.8058 | 0.02637 | -0.134 | -30.5575
-14 | -0.7782 | 0.02461 | -0.1321 | -31.6213
-13.5 | -0.7524 | 0.02283 | -0.1299 | -32.9566
-13 | -0.7233 | 0.0213 | -0.1278 | -33.9577
-12.5 | -0.694 | 0.01988 | -0.1254 | -34.9095
-12 | -0.6625 | 0.01859 | -0.1231 | -35.6374
-11.5 | -0.6271 | 0.01751 | -0.1212 | -35.8138
-11 | -0.6038 | 0.01596 | -0.1177 | -37.8321
-10.5 | -0.5677 | 0.01503 | -0.1155 | -37.7711
-10 | -0.5294 | 0.01423 | -0.1135 | -37.2031
-9.5 | -0.4886 | 0.01349 | -0.1118 | -36.2194
-9 | -0.4475 | 0.01279 | -0.1101 | -34.9883
-8.5 | -0.4064 | 0.01212 | -0.1084 | -33.5314
-8 | -0.3637 | 0.01154 | -0.1068 | -31.5165
-7.5 | -0.3274 | 0.01078 | -0.1042 | -30.3711
-7 | -0.2867 | 0.01024 | -0.1022 | -27.998
-6.5 | -0.246 | 0.00978 | -0.1 | -25.1534
-6 | -0.2059 | 0.00936 | -0.0975 | -21.9979
-5.5 | -0.1725 | 0.00904 | -0.0936 | -19.0819
-5 | -0.1265 | 0.00874 | -0.092 | -14.4737
-4.5 | -0.0769 | 0.00848 | -0.0911 | -9.0684
-4 | -0.0263 | 0.0082 | -0.0905 | -3.2073
-3.5 | 0.0162 | 0.0076 | -0.0885 | 2.1316
-3 | 0.054 | 0.00669 | -0.0858 | 8.0717
-2.5 | 0.0939 | 0.00563 | -0.0836 | 16.6785
-2 | 0.1404 | 0.00468 | -0.0826 | 30
-1.5 | 0.202 | 0.00471 | -0.084 | 42.8875
-1 | 0.2643 | 0.00479 | -0.0855 | 55.1775
-0.5 | 0.3265 | 0.0049 | -0.087 | 66.6327
0 | 0.389 | 0.00498 | -0.0885 | 78.1124
0.5 | 0.4511 | 0.00503 | -0.09 | 89.6819
1 | 0.5123 | 0.00503 | -0.0913 | 101.8489
1.5 | 0.573 | 0.005 | -0.0925 | 114.6
2 | 0.6324 | 0.005 | -0.0935 | 126.48
2.5 | 0.6927 | 0.00506 | -0.0946 | 136.8972
3 | 0.7511 | 0.00502 | -0.0953 | 149.6215
3.5 | 0.8053 | 0.00509 | -0.0951 | 158.2122
4 | 0.8609 | 0.00511 | -0.0951 | 168.4736
4.5 | 0.8768 | 0.00547 | -0.0869 | 160.2925
5 | 0.8401 | 0.00724 | -0.0693 | 116.0359
5.5 | 0.8256 | 0.00908 | -0.0571 | 90.9251
6 | 0.8143 | 0.01117 | -0.0463 | 72.9006
6.5 | 0.8046 | 0.01354 | -0.0364 | 59.4239
7 | 0.8033 | 0.0159 | -0.0285 | 50.522
7.5 | 0.8088 | 0.01815 | -0.022 | 44.562
8 | 0.8208 | 0.02029 | -0.0167 | 40.4534
8.5 | 0.8352 | 0.02247 | -0.012 | 37.1696
9 | 0.8683 | 0.02385 | -0.0097 | 36.4067
9.5 | 0.9046 | 0.02515 | -0.008 | 35.9682
10 | 0.9412 | 0.02644 | -0.0064 | 35.5976
10.5 | 0.9777 | 0.02781 | -0.0048 | 35.1564
11 | 1.0111 | 0.0294 | -0.003 | 34.3912
11.5 | 1.0483 | 0.03078 | -0.0016 | 34.0578
12 | 1.0813 | 0.03246 | 0.0001 | 33.3118
12.5 | 1.1132 | 0.03426 | 0.0018 | 32.4927
13 | 1.1435 | 0.03625 | 0.0036 | 31.5448
13.5 | 1.1758 | 0.03814 | 0.005 | 30.8285
14 | 1.2045 | 0.04036 | 0.0066 | 29.8439
14.5 | 1.2339 | 0.04257 | 0.0081 | 28.9852
15 | 1.2569 | 0.04537 | 0.0098 | 27.7033
15.5 | 1.2795 | 0.04831 | 0.0113 | 26.4852
16 | 1.3031 | 0.05127 | 0.0126 | 25.4164
16.5 | 1.323 | 0.05469 | 0.0138 | 24.1909
17.5 | 1.3569 | 0.06244 | 0.0156 | 21.7313
18 | 1.3736 | 0.06659 | 0.016 | 20.6277
18.5 | 1.3801 | 0.07192 | 0.0161 | 19.1894
19 | 1.3758 | 0.07872 | 0.0158 | 17.4771
19.5 | 1.3761 | 0.08527 | 0.0148 | 16.1381
20 | 1.3863 | 0.09083 | 0.0136 | 15.2626

## 63. Re 3M Mach 0.50 (1)
BIGFOIL.COM POLAR EXPORT
NACA66-420 a=0.8
NACA66-420 a=0.8 |  |  |  | Cl Max: | 1.415 | at alpha= | 8 | deg
JavaFoil+Calcfoil stall+Eppler ext transition |  |  |  | L/D Max: | 174.449 | at alpha= | 4 | deg
Re: | 3000000 |  |  | Cd Min: | 0.00476 | at alpha= | -2.5 | deg
Mach: | 0.5 |  |  | Cl=0 at alpha= | -3.2676 | deg
|  |  |  | @ Cl=0.1, Cd= | 0.0054541
|  |  |  | @ Cl=0.4, Cd= | 0.004838
|  |  |  | @ Cl=0.6, Cd= | 0.0051472
alpha (deg) | Cl | Cd | Cm | Cl/Cd
-20 | -0.957 | 0.1735 | -0.017 | -5.515
-19.5 | -0.928 | 0.16719 | -0.018 | -5.549
-19 | -0.899 | 0.16214 | -0.018 | -5.547
-18.5 | -0.871 | 0.15638 | -0.019 | -5.571
-18 | -0.844 | 0.15108 | -0.02 | -5.587
-17.5 | -0.814 | 0.14506 | -0.02 | -5.609
-17 | -0.785 | 0.13867 | -0.021 | -5.661
-16.5 | -0.757 | 0.13464 | -0.021 | -5.621
-16 | -0.73 | 0.13292 | -0.023 | -5.489
-15.5 | -0.699 | 0.12404 | -0.022 | -5.637
-15 | -0.671 | 0.11937 | -0.023 | -5.619
-14.5 | -0.643 | 0.11921 | -0.023 | -5.391
-14 | -0.614 | 0.11112 | -0.024 | -5.529
-13.5 | -0.586 | 0.10583 | -0.025 | -5.539
-13 | -0.558 | 0.10402 | -0.026 | -5.362
-12.5 | -0.528 | 0.10035 | -0.025 | -5.264
-12 | -0.5 | 0.09712 | -0.026 | -5.147
-11.5 | -0.472 | 0.09335 | -0.027 | -5.052
-11 | -0.443 | 0.09017 | -0.027 | -4.915
-10.5 | -0.416 | 0.06593 | -0.031 | -6.307
-10 | -0.386 | 0.07475 | -0.028 | -5.163
-9.5 | -0.469 | 0.06374 | -0.03 | -7.361
-9 | -0.633 | 0.0167 | -0.062 | -37.944
-8.5 | -0.625 | 0.01533 | -0.064 | -40.782
-8 | -0.592 | 0.01443 | -0.066 | -41.037
-7.5 | -0.547 | 0.01356 | -0.067 | -40.334
-7 | -0.494 | 0.01281 | -0.069 | -38.54
-6.5 | -0.435 | 0.01223 | -0.071 | -35.579
-6 | -0.372 | 0.01158 | -0.073 | -32.15
-5.5 | -0.307 | 0.01107 | -0.074 | -27.752
-5 | -0.24 | 0.01053 | -0.076 | -22.824
-4.5 | -0.172 | 0.01009 | -0.078 | -17.065
-4 | -0.103 | 0.00969 | -0.08 | -10.611
-3.5 | -0.033 | 0.00935 | -0.081 | -3.497
-3 | 0.038 | 0.00904 | -0.083 | 4.214
-2.5 | 0.112 | 0.00476 | -0.087 | 23.6
-2 | 0.185 | 0.00479 | -0.089 | 38.734
-1.5 | 0.258 | 0.00482 | -0.09 | 53.648
-1 | 0.331 | 0.00481 | -0.092 | 68.886
-0.5 | 0.405 | 0.00484 | -0.094 | 83.551
0 | 0.47 | 0.00503 | -0.095 | 93.467
0.5 | 0.542 | 0.00509 | -0.097 | 106.41
1 | 0.613 | 0.00516 | -0.098 | 118.73
1.5 | 0.684 | 0.00525 | -0.1 | 130.288
2 | 0.755 | 0.00531 | -0.102 | 142.21
2.5 | 0.826 | 0.0054 | -0.103 | 152.993
3 | 0.897 | 0.00556 | -0.105 | 161.242
3.5 | 0.968 | 0.00573 | -0.106 | 168.846
4 | 1.027 | 0.00589 | -0.108 | 174.449
4.5 | 1.081 | 0.01579 | -0.108 | 68.472
5 | 1.144 | 0.01649 | -0.11 | 69.361
5.5 | 1.204 | 0.0174 | -0.111 | 69.191
6 | 1.26 | 0.01835 | -0.113 | 68.659
6.5 | 1.312 | 0.01924 | -0.114 | 68.196
7 | 1.358 | 0.02035 | -0.116 | 66.757
7.5 | 1.396 | 0.02146 | -0.117 | 65.03
8 | 1.415 | 0.02275 | -0.118 | 62.187
8.5 | 1.41 | 0.02418 | -0.12 | 58.314
9 | 1.358 | 0.02593 | -0.121 | 52.365
9.5 | 1.109 | 0.02869 | -0.122 | 38.645
10 | 0.901 | 0.0293 | -0.124 | 30.738
10.5 | 0.781 | 0.07128 | -0.06 | 10.959
11 | 0.808 | 0.08077 | -0.058 | 10.001
11.5 | 0.836 | 0.09174 | -0.06 | 9.111
12 | 0.863 | 0.09325 | -0.062 | 9.26
12.5 | 0.891 | 0.09808 | -0.062 | 9.082
13 | 0.918 | 0.10427 | -0.062 | 8.804

## 64. Re 3M Mach 0.50 (2)
BIGFOIL.COM POLAR EXPORT
NACA66-420 a=0.8
NACA66-420 a=0.8 |  |  |  | Cl Max: | 1.1181 | at alpha= | 14.5 | deg
XFOIL ncrit=9 |  |  |  | L/D Max: | 146.448 | at alpha= | 4 | deg
Re: | 3000000 |  |  | Cd Min: | 0.19579 | at alpha= | 19.5 | deg
Mach: | 0.5 |  |  | Cl=0 at alpha= | -4.6343 | deg
|  |  |  | @ Cl=0.1, Cd= | 0.0081706
|  |  |  | @ Cl=0.4, Cd= | 0.005443
|  |  |  | @ Cl=0.6, Cd= | 0.0056054
alpha (deg) | Cl | Cd | Cm | Cl/Cd
-16 | -0.1932 | 0.13539 | -0.1248 | -1.427
-15.5 | -0.1955 | 0.12479 | -0.1303 | -1.5666
-15 | -0.1934 | 0.11549 | -0.1354 | -1.6746
-14.5 | -0.2069 | 0.10377 | -0.1418 | -1.9938
-14 | -0.265 | 0.08565 | -0.1513 | -3.094
-13.5 | -0.3192 | 0.06881 | -0.1617 | -4.6389
-13 | -0.3604 | 0.05606 | -0.1695 | -6.4288
-12.5 | -0.3955 | 0.04621 | -0.1735 | -8.5588
-12 | -0.4273 | 0.03834 | -0.1738 | -11.145
-11.5 | -0.4494 | 0.03224 | -0.1714 | -13.9392
-11 | -0.4575 | 0.02756 | -0.1675 | -16.6001
-10.5 | -0.4471 | 0.02418 | -0.1632 | -18.4905
-10 | -0.426 | 0.02158 | -0.1588 | -19.7405
-9.5 | -0.3967 | 0.01962 | -0.1546 | -20.2192
-9 | -0.3653 | 0.01796 | -0.1504 | -20.3396
-8.5 | -0.3316 | 0.01655 | -0.1463 | -20.0363
-8 | -0.2949 | 0.01535 | -0.1424 | -19.2117
-7.5 | -0.2532 | 0.01432 | -0.1391 | -17.6816
-7 | -0.2166 | 0.0132 | -0.1352 | -16.4091
-6.5 | -0.1729 | 0.01237 | -0.1322 | -13.9774
-6 | -0.1265 | 0.01167 | -0.1295 | -10.8398
-5.5 | -0.0787 | 0.01104 | -0.1272 | -7.1286
-5 | -0.0343 | 0.01036 | -0.1243 | -3.3108
-4.5 | 0.0126 | 0.0098 | -0.1219 | 1.2857
-4 | 0.0563 | 0.00926 | -0.1189 | 6.0799
-3.5 | 0.0909 | 0.00878 | -0.114 | 10.3531
-3 | 0.1018 | 0.00805 | -0.1046 | 12.646
-2.5 | 0.121 | 0.00687 | -0.0972 | 17.6128
-2 | 0.1539 | 0.00544 | -0.0926 | 28.2904
-1.5 | 0.2176 | 0.00519 | -0.0928 | 41.9268
-1 | 0.2876 | 0.00525 | -0.0942 | 54.781
-0.5 | 0.3578 | 0.00537 | -0.0957 | 66.6294
0 | 0.4272 | 0.00549 | -0.097 | 77.8142
0.5 | 0.4966 | 0.00557 | -0.0983 | 89.1562
1 | 0.5648 | 0.0056 | -0.0994 | 100.8571
1.5 | 0.6297 | 0.00561 | -0.0997 | 112.246
2 | 0.6963 | 0.00572 | -0.1004 | 121.7308
2.5 | 0.7522 | 0.00571 | -0.0987 | 131.7338
3 | 0.8032 | 0.00572 | -0.0959 | 140.4196
3.5 | 0.8467 | 0.00589 | -0.0916 | 143.7521
4 | 0.8948 | 0.00611 | -0.0883 | 146.4484
4.5 | 0.9364 | 0.00653 | -0.0838 | 143.3997
5 | 0.8956 | 0.00882 | -0.0653 | 101.542
5.5 | 0.8348 | 0.01246 | -0.0455 | 66.9984
6 | 0.8058 | 0.01587 | -0.0322 | 50.775
6.5 | 0.7977 | 0.01884 | -0.0226 | 42.3408
7 | 0.7938 | 0.02184 | -0.0142 | 36.3462
7.5 | 0.7963 | 0.0248 | -0.0071 | 32.1089
8 | 0.7943 | 0.02821 | -0.0001 | 28.1567
8.5 | 0.8178 | 0.0307 | 0.004 | 26.6384
9 | 0.8578 | 0.03248 | 0.0063 | 26.4101
9.5 | 0.8969 | 0.03439 | 0.0088 | 26.0803
10 | 0.936 | 0.03643 | 0.0111 | 25.6931
10.5 | 0.971 | 0.03879 | 0.0138 | 25.0322
11 | 1.0067 | 0.04126 | 0.0163 | 24.3989
11.5 | 1.0394 | 0.04408 | 0.0189 | 23.5799
12 | 1.0666 | 0.0474 | 0.0216 | 22.5021
12.5 | 1.0865 | 0.05147 | 0.0243 | 21.1094
13 | 1.1027 | 0.05609 | 0.0267 | 19.6595
13.5 | 1.1121 | 0.0615 | 0.0288 | 18.0829
14 | 1.1162 | 0.06771 | 0.0302 | 16.485
14.5 | 1.1181 | 0.07447 | 0.0309 | 15.0141
15 | 1.1139 | 0.08227 | 0.0306 | 13.5396
15.5 | 1.1027 | 0.09128 | 0.0289 | 12.0804
16 | 1.0827 | 0.10185 | 0.0255 | 10.6303
16.5 | 1.0567 | 0.11374 | 0.0203 | 9.2905
17.5 | 1.0025 | 0.13988 | 0.0053 | 7.1669
18 | 0.9777 | 0.15363 | -0.0035 | 6.364
18.5 | 0.9557 | 0.16744 | -0.0126 | 5.7077
19 | 0.9329 | 0.182 | -0.022 | 5.1258
19.5 | 0.9177 | 0.19579 | -0.0306 | 4.6872

## 65. Re 4M Mach 0.00 (1)
BIGFOIL.COM POLAR EXPORT
NACA66-420 a=0.8
NACA66-420 a=0.8 |  |  |  | Cl Max: | 1.659 | at alpha= | 14.5 | deg
JavaFoil+Calcfoil stall+Eppler ext transition |  |  |  | L/D Max: | 186.534 | at alpha= | 4 | deg
Re: | 4000000 |  |  | Cd Min: | 0.00413 | at alpha= | -1.5 | deg
Mach: | 0 |  |  | Cl=0 at alpha= | -3.2698 | deg
|  |  |  | @ Cl=0.1, Cd= | 0.0041595
|  |  |  | @ Cl=0.4, Cd= | 0.0042383
|  |  |  | @ Cl=0.6, Cd= | 0.0043524
alpha (deg) | Cl | Cd | Cm | Cl/Cd
-20 | -0.958 | 0.15879 | -0.014 | -6.033
-19.5 | -0.987 | 0.12848 | -0.018 | -7.68
-19 | -1.004 | 0.11568 | -0.02 | -8.682
-18.5 | -1.03 | 0.09566 | -0.022 | -10.769
-18 | -1.074 | 0.06402 | -0.026 | -16.775
-17.5 | -1.128 | 0.03579 | -0.03 | -31.52
-17 | -1.129 | 0.03134 | -0.031 | -36.028
-16.5 | -1.125 | 0.02844 | -0.033 | -39.548
-16 | -1.117 | 0.02587 | -0.034 | -43.18
-15.5 | -1.105 | 0.02402 | -0.036 | -45.988
-15 | -1.09 | 0.02217 | -0.037 | -49.153
-14.5 | -1.071 | 0.02074 | -0.039 | -51.621
-14 | -1.048 | 0.01968 | -0.04 | -53.257
-13.5 | -1.022 | 0.01843 | -0.042 | -55.488
-13 | -0.993 | 0.0174 | -0.043 | -57.08
-12.5 | -0.961 | 0.01643 | -0.045 | -58.513
-12 | -0.927 | 0.01556 | -0.046 | -59.579
-11.5 | -0.89 | 0.0146 | -0.048 | -60.959
-11 | -0.85 | 0.01389 | -0.049 | -61.179
-10.5 | -0.808 | 0.01314 | -0.051 | -61.459
-10 | -0.763 | 0.01252 | -0.052 | -60.929
-9.5 | -0.715 | 0.01194 | -0.054 | -59.919
-9 | -0.666 | 0.01144 | -0.055 | -58.182
-8.5 | -0.614 | 0.01094 | -0.057 | -56.147
-8 | -0.561 | 0.01055 | -0.058 | -53.179
-7.5 | -0.506 | 0.01012 | -0.06 | -50.011
-7 | -0.45 | 0.00971 | -0.062 | -46.319
-6.5 | -0.392 | 0.00937 | -0.063 | -41.846
-6 | -0.333 | 0.00905 | -0.065 | -36.829
-5.5 | -0.274 | 0.00876 | -0.066 | -31.228
-5 | -0.213 | 0.00846 | -0.068 | -25.202
-4.5 | -0.152 | 0.00824 | -0.069 | -18.486
-4 | -0.091 | 0.00801 | -0.071 | -11.339
-3.5 | -0.029 | 0.00754 | -0.072 | -3.82
-3 | 0.034 | 0.00706 | -0.074 | 4.751
-2.5 | 0.097 | 0.00416 | -0.076 | 23.378
-2 | 0.161 | 0.00415 | -0.077 | 38.718
-1.5 | 0.224 | 0.00413 | -0.079 | 54.148
-1 | 0.287 | 0.00418 | -0.08 | 68.693
-0.5 | 0.35 | 0.00418 | -0.082 | 83.73
0 | 0.41 | 0.00425 | -0.083 | 96.491
0.5 | 0.473 | 0.00429 | -0.085 | 110.295
1 | 0.535 | 0.00431 | -0.086 | 124.152
1.5 | 0.597 | 0.00435 | -0.087 | 137.205
2 | 0.66 | 0.0044 | -0.089 | 149.92
2.5 | 0.721 | 0.0045 | -0.09 | 160.229
3 | 0.783 | 0.00459 | -0.091 | 170.795
3.5 | 0.845 | 0.0047 | -0.093 | 179.554
4 | 0.9 | 0.00482 | -0.094 | 186.534
4.5 | 0.955 | 0.0064 | -0.095 | 149.097
5 | 1.011 | 0.00732 | -0.096 | 138.069
5.5 | 1.062 | 0.01296 | -0.097 | 81.95
6 | 1.118 | 0.01346 | -0.098 | 83.012
6.5 | 1.172 | 0.014 | -0.1 | 83.687
7 | 1.224 | 0.01456 | -0.101 | 84.054
7.5 | 1.275 | 0.01515 | -0.102 | 84.173
8 | 1.323 | 0.01577 | -0.103 | 83.869
8.5 | 1.368 | 0.01642 | -0.105 | 83.352
9 | 1.411 | 0.01703 | -0.106 | 82.872
9.5 | 1.451 | 0.01769 | -0.107 | 82.024
10 | 1.488 | 0.01846 | -0.108 | 80.601
10.5 | 1.522 | 0.01926 | -0.109 | 79.04
11 | 1.552 | 0.02003 | -0.111 | 77.484
11.5 | 1.579 | 0.02096 | -0.112 | 75.345
12 | 1.602 | 0.0219 | -0.113 | 73.161
12.5 | 1.621 | 0.02278 | -0.114 | 71.165
13 | 1.637 | 0.02386 | -0.115 | 68.58
13.5 | 1.648 | 0.02491 | -0.116 | 66.155
14 | 1.655 | 0.02608 | -0.117 | 63.487
14.5 | 1.659 | 0.02737 | -0.118 | 60.617
15 | 1.659 | 0.02837 | -0.119 | 58.49
15.5 | 1.655 | 0.02999 | -0.12 | 55.194
16 | 1.647 | 0.03137 | -0.121 | 52.507
16.5 | 1.631 | 0.03306 | -0.122 | 49.338
17 | 1.612 | 0.03463 | -0.123 | 46.535
17.5 | 1.588 | 0.03692 | -0.123 | 42.999
18 | 1.562 | 0.03899 | -0.124 | 40.067
18.5 | 1.535 | 0.04052 | -0.125 | 37.871
19 | 1.502 | 0.04399 | -0.125 | 34.138
19.5 | 1.469 | 0.04681 | -0.126 | 31.376

## 66. Re 4M Mach 0.00 (2)
BIGFOIL.COM POLAR EXPORT
NACA66-420 a=0.8
NACA66-420 a=0.8 |  |  |  | Cl Max: | 1.5061 | at alpha= | 20 | deg
XFOIL ncrit=9 |  |  |  | L/D Max: | 175.055 | at alpha= | 3.5 | deg
Re: | 4000000 |  |  | Cd Min: | 0.06432 | at alpha= | 20 | deg
Mach: | 0 |  |  | Cl=0 at alpha= | -3.5994 | deg
|  |  |  | @ Cl=0.1, Cd= | 0.0055269
|  |  |  | @ Cl=0.4, Cd= | 0.0042765
|  |  |  | @ Cl=0.6, Cd= | 0.0043927
alpha (deg) | Cl | Cd | Cm | Cl/Cd
-20 | -1.1376 | 0.04089 | -0.1244 | -27.821
-19.5 | -1.1219 | 0.03789 | -0.1244 | -29.6094
-19 | -1.1008 | 0.03538 | -0.1243 | -31.1136
-18.5 | -1.0793 | 0.03311 | -0.1238 | -32.5974
-18 | -1.0604 | 0.03071 | -0.123 | -34.5295
-17.5 | -1.0433 | 0.02838 | -0.1217 | -36.7618
-17 | -1.0283 | 0.02601 | -0.1198 | -39.5348
-16.5 | -1.0052 | 0.02425 | -0.1183 | -41.4515
-16 | -0.979 | 0.02273 | -0.1169 | -43.0708
-15.5 | -0.9531 | 0.02126 | -0.1152 | -44.8307
-15 | -0.9208 | 0.02014 | -0.114 | -45.72
-14.5 | -0.8916 | 0.01896 | -0.1123 | -47.0253
-14 | -0.8556 | 0.01807 | -0.1112 | -47.3492
-13.5 | -0.8196 | 0.01723 | -0.1101 | -47.5682
-12.5 | -0.7495 | 0.0155 | -0.1072 | -48.3548
-12 | -0.713 | 0.01471 | -0.1058 | -48.4704
-11.5 | -0.6745 | 0.01404 | -0.1045 | -48.0413
-11 | -0.6347 | 0.01345 | -0.1034 | -47.1896
-10.5 | -0.6015 | 0.01253 | -0.1012 | -48.0048
-10 | -0.5638 | 0.01184 | -0.0995 | -47.6182
-9.5 | -0.5241 | 0.01126 | -0.0981 | -46.5453
-9 | -0.4838 | 0.01073 | -0.0967 | -45.0885
-8.5 | -0.4434 | 0.01026 | -0.0951 | -43.2164
-8 | -0.403 | 0.00984 | -0.0935 | -40.9553
-7.5 | -0.363 | 0.00944 | -0.0916 | -38.4534
-7 | -0.3307 | 0.00901 | -0.088 | -36.7037
-6.5 | -0.2896 | 0.00873 | -0.086 | -33.173
-6 | -0.2417 | 0.00846 | -0.0853 | -28.5697
-5.5 | -0.1915 | 0.00824 | -0.0851 | -23.2403
-5 | -0.1418 | 0.00796 | -0.0847 | -17.8141
-4.5 | -0.0895 | 0.00776 | -0.0848 | -11.5335
-4 | -0.0375 | 0.00752 | -0.0849 | -4.9867
-3.5 | 0.0093 | 0.00705 | -0.0841 | 1.3191
-3 | 0.0536 | 0.0064 | -0.0829 | 8.375
-2.5 | 0.0972 | 0.00558 | -0.0817 | 17.4194
-2 | 0.1441 | 0.00469 | -0.0811 | 30.7249
-1.5 | 0.1982 | 0.00421 | -0.0817 | 47.0784
-1 | 0.2585 | 0.00422 | -0.0833 | 61.2559
-0.5 | 0.3189 | 0.00425 | -0.0848 | 75.0353
0 | 0.3792 | 0.00428 | -0.0864 | 88.5981
0.5 | 0.4389 | 0.00427 | -0.0878 | 102.7869
1 | 0.4976 | 0.00434 | -0.089 | 114.6544
1.5 | 0.5565 | 0.0044 | -0.0903 | 126.4773
2 | 0.6162 | 0.00439 | -0.0918 | 140.3645
2.5 | 0.6755 | 0.0044 | -0.0932 | 153.5227
3 | 0.7312 | 0.00448 | -0.0938 | 163.2143
3.5 | 0.7895 | 0.00451 | -0.095 | 175.0554
4 | 0.8311 | 0.00484 | -0.0928 | 171.7149
4.5 | 0.8009 | 0.0061 | -0.0759 | 131.2951
5 | 0.7962 | 0.00738 | -0.0652 | 107.8862
5.5 | 0.7907 | 0.00896 | -0.055 | 88.2478
6 | 0.7883 | 0.01072 | -0.0459 | 73.5354
6.5 | 0.7885 | 0.01261 | -0.0378 | 62.5297
7 | 0.7989 | 0.01437 | -0.0317 | 55.595
7.5 | 0.811 | 0.0162 | -0.0262 | 50.0617
8 | 0.831 | 0.01783 | -0.0221 | 46.6068
8.5 | 0.8544 | 0.0194 | -0.0186 | 44.0412
9 | 0.8889 | 0.02051 | -0.0168 | 43.3398
9.5 | 0.9245 | 0.02158 | -0.0152 | 42.8406
10 | 0.962 | 0.02257 | -0.014 | 42.623
10.5 | 0.9958 | 0.02381 | -0.0123 | 41.8228
11 | 1.0321 | 0.02493 | -0.0111 | 41.3999
11.5 | 1.0671 | 0.02617 | -0.0098 | 40.7757
12 | 1.1013 | 0.02748 | -0.0085 | 40.0764
12.5 | 1.1338 | 0.0289 | -0.0071 | 39.2318
13 | 1.1663 | 0.03035 | -0.0058 | 38.4283
13.5 | 1.1997 | 0.03175 | -0.0047 | 37.7858
14 | 1.2299 | 0.03344 | -0.0034 | 36.7793
14.5 | 1.2595 | 0.03518 | -0.0022 | 35.8016
15 | 1.2859 | 0.03718 | -0.0007 | 34.5858
15.5 | 1.3155 | 0.03901 | 0.0003 | 33.7221
16 | 1.3441 | 0.04096 | 0.0012 | 32.8149
16.5 | 1.3693 | 0.0432 | 0.0023 | 31.6968
17 | 1.3956 | 0.04541 | 0.0032 | 30.7333
17.5 | 1.4176 | 0.04803 | 0.0042 | 29.5149
18 | 1.4379 | 0.05088 | 0.0051 | 28.2606
18.5 | 1.4539 | 0.05421 | 0.006 | 26.8198
19 | 1.4712 | 0.05747 | 0.0067 | 25.5994
19.5 | 1.4875 | 0.06098 | 0.0071 | 24.3932
20 | 1.5061 | 0.06432 | 0.0071 | 23.4157

## 67. Re 4M Mach 0.10 (1)
BIGFOIL.COM POLAR EXPORT
NACA66-420 a=0.8
NACA66-420 a=0.8 |  |  |  | Cl Max: | 1.644 | at alpha= | 14 | deg
JavaFoil+Calcfoil stall+Eppler ext transition |  |  |  | L/D Max: | 187.144 | at alpha= | 4 | deg
Re: | 4000000 |  |  | Cd Min: | 0.00414 | at alpha= | -2 | deg
Mach: | 0.1 |  |  | Cl=0 at alpha= | -3.2698 | deg
|  |  |  | @ Cl=0.1, Cd= | 0.0041497
|  |  |  | @ Cl=0.4, Cd= | 0.004248
|  |  |  | @ Cl=0.6, Cd= | 0.00436
alpha (deg) | Cl | Cd | Cm | Cl/Cd
-20 | -0.92 | 0.163 | -0.014 | -5.643
-19.5 | -0.935 | 0.15524 | -0.015 | -6.025
-19 | -0.962 | 0.12795 | -0.018 | -7.517
-18.5 | -0.981 | 0.11483 | -0.02 | -8.541
-18 | -1 | 0.09766 | -0.023 | -10.239
-17.5 | -1.085 | 0.04424 | -0.029 | -24.53
-17 | -1.102 | 0.03427 | -0.031 | -32.168
-16.5 | -1.104 | 0.02993 | -0.033 | -36.876
-16 | -1.1 | 0.02711 | -0.035 | -40.551
-15.5 | -1.091 | 0.02485 | -0.036 | -43.895
-15 | -1.078 | 0.02298 | -0.037 | -46.904
-14.5 | -1.062 | 0.02115 | -0.039 | -50.213
-14 | -1.041 | 0.02001 | -0.04 | -52.033
-13.5 | -1.017 | 0.01871 | -0.042 | -54.377
-13 | -0.99 | 0.01772 | -0.043 | -55.864
-12.5 | -0.959 | 0.01667 | -0.045 | -57.533
-12 | -0.926 | 0.01574 | -0.046 | -58.819
-11.5 | -0.89 | 0.01478 | -0.048 | -60.204
-11 | -0.85 | 0.01404 | -0.049 | -60.563
-10.5 | -0.809 | 0.01335 | -0.051 | -60.568
-10 | -0.764 | 0.01269 | -0.052 | -60.18
-9.5 | -0.717 | 0.01208 | -0.054 | -59.35
-9 | -0.668 | 0.01152 | -0.056 | -57.948
-8.5 | -0.616 | 0.01105 | -0.057 | -55.774
-8 | -0.563 | 0.01061 | -0.059 | -53.061
-7.5 | -0.508 | 0.0102 | -0.06 | -49.805
-7 | -0.451 | 0.00976 | -0.062 | -46.283
-6.5 | -0.394 | 0.00942 | -0.063 | -41.805
-6 | -0.335 | 0.00913 | -0.065 | -36.67
-5.5 | -0.275 | 0.00878 | -0.067 | -31.3
-5 | -0.214 | 0.00852 | -0.068 | -25.138
-4.5 | -0.153 | 0.00826 | -0.07 | -18.521
-4 | -0.091 | 0.00807 | -0.071 | -11.302
-3.5 | -0.029 | 0.00736 | -0.073 | -3.936
-3 | 0.034 | 0.00709 | -0.074 | 4.753
-2.5 | 0.098 | 0.00415 | -0.076 | 23.578
-2 | 0.161 | 0.00414 | -0.078 | 39.017
-1.5 | 0.225 | 0.00416 | -0.079 | 54.08
-1 | 0.289 | 0.00417 | -0.081 | 69.174
-0.5 | 0.352 | 0.0042 | -0.082 | 83.778
0 | 0.412 | 0.00426 | -0.083 | 96.867
0.5 | 0.475 | 0.00429 | -0.085 | 110.893
1 | 0.538 | 0.00432 | -0.086 | 124.524
1.5 | 0.6 | 0.00436 | -0.088 | 137.564
2 | 0.663 | 0.00441 | -0.089 | 150.249
2.5 | 0.725 | 0.00451 | -0.091 | 160.893
3 | 0.787 | 0.00462 | -0.092 | 170.21
3.5 | 0.849 | 0.00471 | -0.093 | 180.208
4 | 0.904 | 0.00483 | -0.095 | 187.144
4.5 | 0.959 | 0.00646 | -0.096 | 148.465
5 | 1.016 | 0.00738 | -0.097 | 137.576
5.5 | 1.067 | 0.01306 | -0.098 | 81.719
6 | 1.123 | 0.01357 | -0.099 | 82.734
6.5 | 1.177 | 0.01413 | -0.1 | 83.268
7 | 1.229 | 0.01471 | -0.101 | 83.55
7.5 | 1.28 | 0.01527 | -0.103 | 83.836
8 | 1.328 | 0.01588 | -0.104 | 83.609
8.5 | 1.373 | 0.01659 | -0.105 | 82.779
9 | 1.416 | 0.01722 | -0.106 | 82.228
9.5 | 1.455 | 0.01796 | -0.108 | 81.009
10 | 1.491 | 0.01869 | -0.109 | 79.789
10.5 | 1.524 | 0.01948 | -0.11 | 78.217
11 | 1.553 | 0.02032 | -0.111 | 76.418
11.5 | 1.579 | 0.02122 | -0.112 | 74.391
12 | 1.6 | 0.02217 | -0.113 | 72.168
12.5 | 1.617 | 0.02322 | -0.114 | 69.638
13 | 1.63 | 0.02421 | -0.116 | 67.33
13.5 | 1.639 | 0.02524 | -0.117 | 64.932
14 | 1.644 | 0.02645 | -0.118 | 62.139
14.5 | 1.644 | 0.02781 | -0.119 | 59.126
15 | 1.64 | 0.02925 | -0.12 | 56.093
15.5 | 1.633 | 0.0306 | -0.121 | 53.375
16 | 1.621 | 0.03206 | -0.122 | 50.567
16.5 | 1.6 | 0.03394 | -0.122 | 47.144
17 | 1.576 | 0.03572 | -0.123 | 44.114
17.5 | 1.547 | 0.03797 | -0.124 | 40.754
18 | 1.516 | 0.04008 | -0.125 | 37.836
18.5 | 1.482 | 0.04301 | -0.125 | 34.451
19 | 1.445 | 0.04587 | -0.126 | 31.503

## 68. Re 4M Mach 0.10 (2)
BIGFOIL.COM POLAR EXPORT
NACA66-420 a=0.8
NACA66-420 a=0.8 |  |  |  | Cl Max: | 1.5029 | at alpha= | 20 | deg
XFOIL ncrit=9 |  |  |  | L/D Max: | 175.21 | at alpha= | 3.5 | deg
Re: | 4000000 |  |  | Cd Min: | 0.06651 | at alpha= | 20 | deg
Mach: | 0.1 |  |  | Cl=0 at alpha= | -3.6098 | deg
|  |  |  | @ Cl=0.1, Cd= | 0.0055836
|  |  |  | @ Cl=0.4, Cd= | 0.0042869
|  |  |  | @ Cl=0.6, Cd= | 0.00441
alpha (deg) | Cl | Cd | Cm | Cl/Cd
-20 | -1.1201 | 0.04374 | -0.1271 | -25.6081
-19.5 | -1.108 | 0.04021 | -0.1273 | -27.5553
-19 | -1.0893 | 0.03735 | -0.1273 | -29.1647
-18.5 | -1.0694 | 0.03479 | -0.1268 | -30.7387
-18 | -1.0516 | 0.03219 | -0.1261 | -32.6685
-17.5 | -1.0267 | 0.03022 | -0.1253 | -33.9742
-17 | -1.0172 | 0.02737 | -0.1233 | -37.1648
-16.5 | -0.9988 | 0.02524 | -0.1215 | -39.5721
-16 | -0.9741 | 0.02354 | -0.1199 | -41.3806
-15.5 | -0.9491 | 0.02195 | -0.1181 | -43.2392
-15 | -0.9182 | 0.0207 | -0.1167 | -44.3575
-14 | -0.8535 | 0.01851 | -0.1137 | -46.1102
-13.5 | -0.8181 | 0.01761 | -0.1124 | -46.4566
-13 | -0.7839 | 0.01669 | -0.1108 | -46.9682
-12.5 | -0.7484 | 0.01579 | -0.1093 | -47.3971
-12 | -0.7115 | 0.01498 | -0.1078 | -47.4967
-11.5 | -0.6734 | 0.01427 | -0.1064 | -47.1899
-11 | -0.6335 | 0.01365 | -0.1052 | -46.4103
-10.5 | -0.5988 | 0.01277 | -0.1031 | -46.8912
-10 | -0.5618 | 0.01202 | -0.1013 | -46.7388
-9.5 | -0.5221 | 0.01141 | -0.0998 | -45.7581
-9 | -0.4817 | 0.01087 | -0.0983 | -44.3146
-8.5 | -0.4411 | 0.01038 | -0.0967 | -42.4952
-8 | -0.4003 | 0.00995 | -0.0951 | -40.2312
-7.5 | -0.3596 | 0.00952 | -0.0933 | -37.7731
-7 | -0.3252 | 0.00904 | -0.0902 | -35.9735
-6.5 | -0.288 | 0.00877 | -0.0873 | -32.8392
-6 | -0.2406 | 0.0085 | -0.0864 | -28.3059
-5.5 | -0.1907 | 0.00827 | -0.086 | -23.0593
-5 | -0.141 | 0.00799 | -0.0856 | -17.6471
-4.5 | -0.0887 | 0.00778 | -0.0856 | -11.401
-4 | -0.0366 | 0.00756 | -0.0856 | -4.8413
-3.5 | 0.0103 | 0.00709 | -0.0847 | 1.4528
-2.5 | 0.0981 | 0.00562 | -0.0822 | 17.4555
-2 | 0.1451 | 0.00472 | -0.0816 | 30.7415
-1.5 | 0.1992 | 0.00422 | -0.0821 | 47.2038
-1 | 0.2599 | 0.00423 | -0.0837 | 61.4421
-0.5 | 0.3206 | 0.00426 | -0.0853 | 75.2582
0 | 0.3813 | 0.00429 | -0.0868 | 88.8811
0.5 | 0.4413 | 0.00428 | -0.0882 | 103.1075
1 | 0.5002 | 0.00435 | -0.0895 | 114.9885
1.5 | 0.5595 | 0.00441 | -0.0908 | 126.8707
2 | 0.6196 | 0.00441 | -0.0922 | 140.4989
2.5 | 0.6791 | 0.00442 | -0.0936 | 153.6425
3 | 0.7351 | 0.0045 | -0.0942 | 163.3556
3.5 | 0.7937 | 0.00453 | -0.0954 | 175.2097
4 | 0.8357 | 0.00484 | -0.0931 | 172.6653
4.5 | 0.8031 | 0.00613 | -0.0758 | 131.0114
5.5 | 0.7911 | 0.00907 | -0.0544 | 87.2216
6 | 0.7888 | 0.01085 | -0.0454 | 72.7005
6.5 | 0.7878 | 0.01281 | -0.0371 | 61.4988
7 | 0.7979 | 0.01461 | -0.0309 | 54.6133
7.5 | 0.8096 | 0.01649 | -0.0253 | 49.0964
8 | 0.829 | 0.01818 | -0.0211 | 45.5996
8.5 | 0.8535 | 0.01972 | -0.0178 | 43.2809
9 | 0.8879 | 0.02088 | -0.0159 | 42.5239
9.5 | 0.9243 | 0.02193 | -0.0144 | 42.1477
10 | 0.9607 | 0.02302 | -0.013 | 41.7333
10.5 | 0.9957 | 0.02423 | -0.0114 | 41.0937
11 | 1.0324 | 0.02536 | -0.0102 | 40.7098
11.5 | 1.067 | 0.02666 | -0.0088 | 40.0225
12 | 1.1018 | 0.02797 | -0.0075 | 39.3922
12.5 | 1.1332 | 0.02952 | -0.0059 | 38.3875
13 | 1.1673 | 0.0309 | -0.0047 | 37.7767
13.5 | 1.2002 | 0.0324 | -0.0035 | 37.0432
14 | 1.2302 | 0.03415 | -0.0021 | 36.0234
15 | 1.2861 | 0.03803 | 0.0007 | 33.818
15.5 | 1.317 | 0.03982 | 0.0016 | 33.0738
16.5 | 1.3703 | 0.0442 | 0.0038 | 31.0023
17 | 1.394 | 0.04671 | 0.0049 | 29.8437
17.5 | 1.4172 | 0.04933 | 0.0058 | 28.729
18 | 1.4346 | 0.05254 | 0.0069 | 27.3049
18.5 | 1.4487 | 0.05616 | 0.0078 | 25.7959
19 | 1.4677 | 0.05943 | 0.0083 | 24.6963
19.5 | 1.4843 | 0.06303 | 0.0086 | 23.5491
20 | 1.5029 | 0.06651 | 0.0087 | 22.5966

## 69. Re 4M Mach 0.25 (1)
BIGFOIL.COM POLAR EXPORT
NACA66-420 a=0.8
NACA66-420 a=0.8 |  |  |  | Cl Max: | 1.574 | at alpha= | 12.5 | deg
JavaFoil+Calcfoil stall+Eppler ext transition |  |  |  | L/D Max: | 186.323 | at alpha= | 4 | deg
Re: | 4000000 |  |  | Cd Min: | 0.00419 | at alpha= | -2 | deg
Mach: | 0.25 |  |  | Cl=0 at alpha= | -3.2692 | deg
|  |  |  | @ Cl=0.1, Cd= | 0.00421
|  |  |  | @ Cl=0.4, Cd= | 0.0042985
|  |  |  | @ Cl=0.6, Cd= | 0.004435
alpha (deg) | Cl | Cd | Cm | Cl/Cd
-19.5 | -0.637 | 0.18548 | -0.013 | -3.434
-19 | -0.684 | 0.17326 | -0.014 | -3.946
-18.5 | -0.726 | 0.16218 | -0.015 | -4.479
-18 | -0.759 | 0.15079 | -0.016 | -5.032
-17.5 | -0.783 | 0.14279 | -0.017 | -5.481
-17 | -0.806 | 0.12263 | -0.019 | -6.574
-16.5 | -0.825 | 0.11426 | -0.021 | -7.218
-16 | -0.841 | 0.10455 | -0.023 | -8.042
-15.5 | -0.86 | 0.09042 | -0.026 | -9.507
-15 | -0.965 | 0.03319 | -0.037 | -29.076
-14.5 | -0.98 | 0.02583 | -0.039 | -37.962
-14 | -0.98 | 0.02282 | -0.041 | -42.951
-13.5 | -0.971 | 0.02119 | -0.043 | -45.812
-13 | -0.956 | 0.0195 | -0.044 | -49.053
-12.5 | -0.936 | 0.0182 | -0.046 | -51.448
-12 | -0.911 | 0.01708 | -0.047 | -53.343
-11.5 | -0.881 | 0.01601 | -0.049 | -55.044
-11 | -0.848 | 0.01502 | -0.051 | -56.453
-10.5 | -0.81 | 0.01425 | -0.052 | -56.838
-10 | -0.769 | 0.0135 | -0.054 | -56.93
-9.5 | -0.724 | 0.01279 | -0.055 | -56.611
-9 | -0.676 | 0.01213 | -0.057 | -55.766
-8.5 | -0.626 | 0.01157 | -0.059 | -54.085
-8 | -0.573 | 0.01104 | -0.06 | -51.919
-7.5 | -0.518 | 0.01064 | -0.062 | -48.651
-7 | -0.461 | 0.01014 | -0.063 | -45.449
-6.5 | -0.402 | 0.00977 | -0.065 | -41.178
-6 | -0.342 | 0.00944 | -0.067 | -36.268
-5.5 | -0.281 | 0.00912 | -0.068 | -30.837
-5 | -0.219 | 0.00878 | -0.07 | -24.974
-4.5 | -0.157 | 0.00806 | -0.071 | -19.443
-4 | -0.093 | 0.00815 | -0.073 | -11.459
-3.5 | -0.03 | 0.00791 | -0.074 | -3.751
-3 | 0.035 | 0.00762 | -0.076 | 4.527
-2.5 | 0.1 | 0.00421 | -0.078 | 23.891
-2 | 0.166 | 0.00419 | -0.08 | 39.604
-1.5 | 0.231 | 0.00419 | -0.081 | 55.21
-1 | 0.297 | 0.00423 | -0.083 | 70.113
-0.5 | 0.362 | 0.00423 | -0.084 | 85.564
0 | 0.423 | 0.00434 | -0.086 | 97.491
0.5 | 0.488 | 0.00436 | -0.087 | 111.822
1 | 0.552 | 0.00439 | -0.089 | 125.733
1.5 | 0.616 | 0.00445 | -0.09 | 138.394
2 | 0.68 | 0.0045 | -0.091 | 151.319
2.5 | 0.744 | 0.00461 | -0.093 | 161.447
3 | 0.808 | 0.00471 | -0.094 | 171.522
3.5 | 0.871 | 0.00485 | -0.096 | 179.73
4 | 0.927 | 0.00498 | -0.097 | 186.323
4.5 | 0.983 | 0.00686 | -0.098 | 143.338
5 | 1.036 | 0.01307 | -0.099 | 79.244
5.5 | 1.093 | 0.01361 | -0.1 | 80.309
6 | 1.15 | 0.01418 | -0.101 | 81.086
6.5 | 1.204 | 0.01482 | -0.103 | 81.274
7 | 1.257 | 0.01545 | -0.104 | 81.368
7.5 | 1.307 | 0.01607 | -0.105 | 81.347
8 | 1.354 | 0.01676 | -0.107 | 80.788
8.5 | 1.397 | 0.0175 | -0.108 | 79.85
9 | 1.436 | 0.01827 | -0.109 | 78.604
9.5 | 1.472 | 0.01912 | -0.11 | 76.996
10 | 1.503 | 0.01997 | -0.112 | 75.249
10.5 | 1.528 | 0.02084 | -0.113 | 73.321
11 | 1.548 | 0.02182 | -0.114 | 70.969
11.5 | 1.563 | 0.02289 | -0.115 | 68.28
12 | 1.571 | 0.02395 | -0.116 | 65.625
12.5 | 1.574 | 0.02529 | -0.117 | 62.212
13 | 1.569 | 0.02655 | -0.119 | 59.098
13.5 | 1.557 | 0.02784 | -0.12 | 55.945
14 | 1.539 | 0.02952 | -0.121 | 52.124
14.5 | 1.513 | 0.03129 | -0.122 | 48.367
15 | 1.48 | 0.03312 | -0.122 | 44.694
15.5 | 1.44 | 0.03557 | -0.123 | 40.485
16 | 1.393 | 0.03777 | -0.124 | 36.897
16.5 | 1.332 | 0.04064 | -0.125 | 32.771
17 | 1.263 | 0.04423 | -0.125 | 28.551
17.5 | 1.165 | 0.05811 | -0.122 | 20.055

## 70. Re 4M Mach 0.25 (2)
BIGFOIL.COM POLAR EXPORT
NACA66-420 a=0.8
NACA66-420 a=0.8 |  |  |  | Cl Max: | 1.4566 | at alpha= | 20 | deg
XFOIL ncrit=9 |  |  |  | L/D Max: | 177.258 | at alpha= | 4 | deg
Re: | 4000000 |  |  | Cd Min: | 0.0823 | at alpha= | 20 | deg
Mach: | 0.25 |  |  | Cl=0 at alpha= | -3.6871 | deg
|  |  |  | @ Cl=0.1, Cd= | 0.005902
|  |  |  | @ Cl=0.4, Cd= | 0.00438
|  |  |  | @ Cl=0.6, Cd= | 0.00449
alpha (deg) | Cl | Cd | Cm | Cl/Cd
-20 | -0.905 | 0.07537 | -0.1286 | -12.0074
-19.5 | -0.9511 | 0.06301 | -0.1352 | -15.0944
-19 | -0.9558 | 0.05621 | -0.138 | -17.0041
-18.5 | -0.9553 | 0.05039 | -0.1399 | -18.9581
-18 | -0.9593 | 0.04468 | -0.1408 | -21.4705
-17.5 | -0.9372 | 0.04149 | -0.141 | -22.5886
-17 | -0.9387 | 0.03683 | -0.1401 | -25.4874
-16.5 | -0.9387 | 0.03266 | -0.1385 | -28.7416
-16 | -0.9257 | 0.02968 | -0.1365 | -31.1894
-15.5 | -0.9139 | 0.02679 | -0.1341 | -34.1135
-15 | -0.8894 | 0.02481 | -0.132 | -35.8484
-14.5 | -0.8666 | 0.02285 | -0.1296 | -37.9256
-14 | -0.8335 | 0.02147 | -0.1278 | -38.8216
-13.5 | -0.7996 | 0.02025 | -0.1259 | -39.4864
-13 | -0.7674 | 0.01896 | -0.1238 | -40.4747
-12.5 | -0.7346 | 0.01775 | -0.1215 | -41.3859
-12 | -0.701 | 0.01664 | -0.1192 | -42.1274
-11 | -0.6243 | 0.01489 | -0.1154 | -41.9275
-10.5 | -0.5854 | 0.01406 | -0.1135 | -41.6358
-10 | -0.5487 | 0.01317 | -0.1112 | -41.6629
-9.5 | -0.5111 | 0.01235 | -0.109 | -41.3846
-9 | -0.4703 | 0.0117 | -0.1071 | -40.1966
-8.5 | -0.4286 | 0.01112 | -0.1053 | -38.5432
-8 | -0.3861 | 0.01057 | -0.1036 | -36.5279
-7.5 | -0.3431 | 0.01005 | -0.1019 | -34.1393
-7 | -0.302 | 0.00953 | -0.0999 | -31.6894
-6.5 | -0.2639 | 0.00901 | -0.0971 | -29.2897
-6 | -0.2283 | 0.00869 | -0.0935 | -26.2716
-5.5 | -0.1835 | 0.00845 | -0.0916 | -21.716
-5 | -0.1347 | 0.00818 | -0.0906 | -16.467
-4.5 | -0.0835 | 0.00794 | -0.09 | -10.5164
-4 | -0.0311 | 0.00772 | -0.0897 | -4.0285
-3.5 | 0.0186 | 0.00738 | -0.0889 | 2.5203
-3 | 0.0614 | 0.0067 | -0.087 | 9.1642
-2 | 0.1504 | 0.00486 | -0.0842 | 30.9465
-1.5 | 0.2045 | 0.00427 | -0.0845 | 47.8923
-1 | 0.2672 | 0.00429 | -0.0861 | 62.2844
-0.5 | 0.3298 | 0.00433 | -0.0876 | 76.1663
0 | 0.3924 | 0.00438 | -0.0892 | 89.589
0.5 | 0.4541 | 0.00438 | -0.0906 | 103.6758
1 | 0.5146 | 0.00445 | -0.0918 | 115.6404
1.5 | 0.5759 | 0.00449 | -0.0931 | 128.2628
2 | 0.6376 | 0.00449 | -0.0945 | 142.0045
2.5 | 0.6986 | 0.00451 | -0.0958 | 154.9002
3 | 0.7557 | 0.00458 | -0.0962 | 165
3.5 | 0.8154 | 0.00461 | -0.0971 | 176.8764
4 | 0.8597 | 0.00485 | -0.0948 | 177.2577
4.5 | 0.8153 | 0.00632 | -0.075 | 129.0032
5 | 0.7995 | 0.00798 | -0.0621 | 100.188
5.5 | 0.7925 | 0.00976 | -0.0515 | 81.1988
6 | 0.7898 | 0.01168 | -0.0423 | 67.6199
6.5 | 0.786 | 0.01391 | -0.0336 | 56.5061
7 | 0.7921 | 0.01601 | -0.0268 | 49.4753
7.5 | 0.8018 | 0.01813 | -0.0209 | 44.225
8 | 0.82 | 0.02003 | -0.0164 | 40.9386
8.5 | 0.8478 | 0.02158 | -0.0133 | 39.2864
9 | 0.8842 | 0.02281 | -0.0114 | 38.7637
9.5 | 0.9225 | 0.02396 | -0.0099 | 38.5017
10 | 0.9587 | 0.02526 | -0.0081 | 37.9533
10.5 | 0.9953 | 0.02654 | -0.0065 | 37.5019
11 | 1.032 | 0.0279 | -0.005 | 36.9892
11.5 | 1.0675 | 0.02937 | -0.0033 | 36.3466
12 | 1.1017 | 0.03094 | -0.0017 | 35.6076
12.5 | 1.1354 | 0.03261 | -0.0001 | 34.8175
13 | 1.1703 | 0.03423 | 0.0014 | 34.1893
13.5 | 1.2008 | 0.03619 | 0.0031 | 33.1804
14 | 1.2305 | 0.03825 | 0.0048 | 32.1699
14.5 | 1.2578 | 0.04057 | 0.0066 | 31.0032
15 | 1.2879 | 0.04277 | 0.0079 | 30.1122
15.5 | 1.315 | 0.04527 | 0.0094 | 29.0479
16 | 1.3421 | 0.04781 | 0.0107 | 28.0715
17 | 1.3828 | 0.05439 | 0.0134 | 25.4238
17.5 | 1.393 | 0.05878 | 0.0147 | 23.6985
18 | 1.4136 | 0.0624 | 0.0153 | 22.6538
18.5 | 1.4258 | 0.06696 | 0.0158 | 21.2933
19 | 1.4354 | 0.07196 | 0.016 | 19.9472
19.5 | 1.4452 | 0.07714 | 0.0157 | 18.7348
20 | 1.4566 | 0.0823 | 0.0151 | 17.6987

## 71. Re 4M Mach 0.50 (1)
BIGFOIL.COM POLAR EXPORT
NACA66-420 a=0.8
NACA66-420 a=0.8 |  |  |  | Cl Max: | 1.416 | at alpha= | 8 | deg
JavaFoil+Calcfoil stall+Eppler ext transition |  |  |  | L/D Max: | 184.636 | at alpha= | 4 | deg
Re: | 4000000 |  |  | Cd Min: | 0.00445 | at alpha= | -2 | deg
Mach: | 0.5 |  |  | Cl=0 at alpha= | -3.2676 | deg
|  |  |  | @ Cl=0.1, Cd= | 0.0051435
|  |  |  | @ Cl=0.4, Cd= | 0.004518
|  |  |  | @ Cl=0.6, Cd= | 0.0047922
alpha (deg) | Cl | Cd | Cm | Cl/Cd
-20 | -0.959 | 0.16318 | -0.018 | -5.877
-19.5 | -0.928 | 0.15975 | -0.018 | -5.811
-19 | -0.9 | 0.15469 | -0.019 | -5.817
-18.5 | -0.872 | 0.15097 | -0.019 | -5.774
-18 | -0.845 | 0.14546 | -0.021 | -5.809
-17.5 | -0.814 | 0.14419 | -0.02 | -5.645
-17 | -0.785 | 0.13433 | -0.021 | -5.847
-16.5 | -0.757 | 0.13105 | -0.022 | -5.778
-16 | -0.73 | 0.126 | -0.023 | -5.796
-15.5 | -0.7 | 0.12088 | -0.023 | -5.792
-15 | -0.671 | 0.11695 | -0.023 | -5.737
-14.5 | -0.643 | 0.11439 | -0.024 | -5.62
-14 | -0.615 | 0.10698 | -0.024 | -5.744
-13.5 | -0.586 | 0.1028 | -0.025 | -5.704
-13 | -0.558 | 0.10016 | -0.026 | -5.57
-12.5 | -0.529 | 0.09446 | -0.026 | -5.598
-12 | -0.5 | 0.08454 | -0.027 | -5.92
-11.5 | -0.472 | 0.07721 | -0.028 | -6.116
-11 | -0.444 | 0.07099 | -0.029 | -6.251
-10.5 | -0.49 | 0.01941 | -0.057 | -25.219
-10 | -0.386 | 0.07343 | -0.029 | -5.257
-9.5 | -0.469 | 0.06327 | -0.03 | -7.418
-9 | -0.635 | 0.0156 | -0.062 | -40.692
-8.5 | -0.626 | 0.01458 | -0.064 | -42.926
-8 | -0.593 | 0.01363 | -0.066 | -43.528
-7.5 | -0.548 | 0.01284 | -0.068 | -42.701
-7 | -0.495 | 0.01209 | -0.069 | -40.95
-6.5 | -0.436 | 0.0115 | -0.071 | -37.914
-6 | -0.373 | 0.01093 | -0.073 | -34.152
-5.5 | -0.308 | 0.01044 | -0.075 | -29.478
-5 | -0.241 | 0.00992 | -0.076 | -24.295
-4.5 | -0.173 | 0.00952 | -0.078 | -18.124
-4 | -0.103 | 0.00913 | -0.08 | -11.288
-3.5 | -0.033 | 0.00883 | -0.082 | -3.71
-3 | 0.038 | 0.00852 | -0.083 | 4.478
-2.5 | 0.112 | 0.00449 | -0.087 | 25.035
-2 | 0.185 | 0.00445 | -0.089 | 41.673
-1.5 | 0.258 | 0.00447 | -0.09 | 57.826
-1 | 0.331 | 0.00449 | -0.092 | 73.834
-0.5 | 0.405 | 0.00452 | -0.094 | 89.423
0 | 0.471 | 0.00467 | -0.095 | 100.731
0.5 | 0.542 | 0.00476 | -0.097 | 113.985
1 | 0.614 | 0.0048 | -0.099 | 127.797
1.5 | 0.685 | 0.00485 | -0.1 | 141.164
2 | 0.757 | 0.00495 | -0.102 | 152.809
2.5 | 0.828 | 0.00508 | -0.103 | 162.887
3 | 0.898 | 0.00524 | -0.105 | 171.441
3.5 | 0.969 | 0.00541 | -0.106 | 179.055
4 | 1.028 | 0.00557 | -0.108 | 184.636
4.5 | 1.082 | 0.01503 | -0.108 | 72.039
5 | 1.145 | 0.01575 | -0.11 | 72.697
5.5 | 1.205 | 0.01655 | -0.111 | 72.785
6 | 1.261 | 0.01746 | -0.113 | 72.246
6.5 | 1.314 | 0.01838 | -0.114 | 71.479
7 | 1.36 | 0.01936 | -0.116 | 70.225
7.5 | 1.397 | 0.02047 | -0.117 | 68.24
8 | 1.416 | 0.02172 | -0.118 | 65.205
8.5 | 1.411 | 0.02294 | -0.12 | 61.527
9 | 1.359 | 0.02469 | -0.121 | 55.054
9.5 | 1.11 | 0.02746 | -0.122 | 40.418
10 | 0.901 | 0.0278 | -0.124 | 32.426
10.5 | 0.933 | 0.02982 | -0.125 | 31.297
11 | 0.808 | 0.07788 | -0.06 | 10.38
11.5 | 0.836 | 0.08908 | -0.061 | 9.385
12 | 1.027 | 0.03381 | -0.129 | 30.384
12.5 | 0.891 | 0.09554 | -0.063 | 9.329
13 | 0.919 | 0.10153 | -0.064 | 9.047

## 72. Re 4M Mach 0.50 (2)
BIGFOIL.COM POLAR EXPORT
NACA66-420 a=0.8
NACA66-420 a=0.8 |  |  |  | Cl Max: | 1.1587 | at alpha= | 14 | deg
XFOIL ncrit=9 |  |  |  | L/D Max: | 162.236 | at alpha= | 4 | deg
Re: | 4000000 |  |  | Cd Min: | 0.17415 | at alpha= | 19 | deg
Mach: | 0.5 |  |  | Cl=0 at alpha= | -4.4787 | deg
|  |  |  | @ Cl=0.1, Cd= | 0.0079176
|  |  |  | @ Cl=0.4, Cd= | 0.0047756
|  |  |  | @ Cl=0.6, Cd= | 0.0049705
alpha (deg) | Cl | Cd | Cm | Cl/Cd
-16 | -0.213 | 0.13062 | -0.1268 | -1.6307
-15.5 | -0.228 | 0.11807 | -0.1334 | -1.9311
-15 | -0.2437 | 0.10623 | -0.1402 | -2.2941
-14.5 | -0.2794 | 0.09189 | -0.1483 | -3.0406
-14 | -0.3196 | 0.07705 | -0.1569 | -4.148
-13 | -0.3819 | 0.05336 | -0.1718 | -7.157
-12.5 | -0.4156 | 0.04409 | -0.1749 | -9.4262
-12 | -0.4477 | 0.03652 | -0.1745 | -12.259
-11.5 | -0.4695 | 0.03063 | -0.1714 | -15.3281
-11 | -0.4828 | 0.02577 | -0.1666 | -18.735
-10.5 | -0.4739 | 0.0225 | -0.1616 | -21.0622
-9.5 | -0.43 | 0.018 | -0.1518 | -23.8889
-9 | -0.3981 | 0.01643 | -0.1474 | -24.2301
-8.5 | -0.3602 | 0.01517 | -0.1435 | -23.7442
-8 | -0.32 | 0.01407 | -0.1398 | -22.7434
-7.5 | -0.2771 | 0.01313 | -0.1365 | -21.1043
-7 | -0.233 | 0.01229 | -0.1334 | -18.9585
-6.5 | -0.1861 | 0.01158 | -0.1307 | -16.0708
-6 | -0.1431 | 0.01081 | -0.1275 | -13.2377
-5.5 | -0.0956 | 0.01022 | -0.1249 | -9.3542
-5 | -0.0477 | 0.0097 | -0.1225 | -4.9175
-4.5 | -0.0019 | 0.0091 | -0.1199 | -0.20879
-4 | 0.0427 | 0.0086 | -0.1168 | 4.9651
-3.5 | 0.0749 | 0.00825 | -0.1111 | 9.0788
-3 | 0.1119 | 0.00776 | -0.1064 | 14.4201
-2.5 | 0.1371 | 0.00674 | -0.0999 | 20.3412
-2 | 0.1744 | 0.00566 | -0.0958 | 30.8127
-1.5 | 0.2219 | 0.00461 | -0.0936 | 48.1345
-1 | 0.2924 | 0.00466 | -0.0951 | 62.7468
-0.5 | 0.362 | 0.0047 | -0.0965 | 77.0213
0 | 0.4324 | 0.00484 | -0.098 | 89.3388
0.5 | 0.5007 | 0.00487 | -0.0991 | 102.8131
1 | 0.569 | 0.00498 | -0.1002 | 114.257
1.5 | 0.6345 | 0.00496 | -0.1006 | 127.9234
2 | 0.6982 | 0.00497 | -0.1006 | 140.4829
2.5 | 0.7529 | 0.00499 | -0.0986 | 150.8818
3 | 0.8027 | 0.00515 | -0.0956 | 155.8641
3.5 | 0.8568 | 0.0053 | -0.0935 | 161.6604
4 | 0.9069 | 0.00559 | -0.0905 | 162.2361
4.5 | 0.903 | 0.00689 | -0.0779 | 131.0595
5 | 0.8403 | 0.01002 | -0.0564 | 83.8623
5.5 | 0.7993 | 0.01339 | -0.0403 | 59.6938
6 | 0.7828 | 0.01641 | -0.029 | 47.7026
7 | 0.7819 | 0.02197 | -0.0127 | 35.5894
7.5 | 0.7845 | 0.02495 | -0.0056 | 31.4429
8 | 0.7929 | 0.02791 | 0.0004 | 28.4092
8.5 | 0.8336 | 0.02955 | 0.0028 | 28.2098
9 | 0.8737 | 0.03135 | 0.0052 | 27.8692
9.5 | 0.9165 | 0.03304 | 0.0074 | 27.7391
10 | 0.9544 | 0.03513 | 0.0099 | 27.1677
10.5 | 0.9952 | 0.03714 | 0.0123 | 26.7959
11 | 1.0309 | 0.03957 | 0.0149 | 26.0526
11.5 | 1.0647 | 0.0422 | 0.0177 | 25.2299
12 | 1.0955 | 0.04523 | 0.0204 | 24.2207
12.5 | 1.1208 | 0.04877 | 0.0233 | 22.9813
13 | 1.1415 | 0.0529 | 0.026 | 21.5784
13.5 | 1.1539 | 0.0579 | 0.0284 | 19.9292
14 | 1.1587 | 0.06388 | 0.0304 | 18.1387
14.5 | 1.1565 | 0.07082 | 0.0315 | 16.3301
15 | 1.1457 | 0.079 | 0.0316 | 14.5025
15.5 | 1.1271 | 0.08849 | 0.0303 | 12.737
16 | 1.1057 | 0.09903 | 0.0271 | 11.1653
16.5 | 1.0829 | 0.11037 | 0.0224 | 9.8115
17 | 1.0587 | 0.12258 | 0.0161 | 8.6368
17.5 | 1.0342 | 0.13533 | 0.0086 | 7.6421
18 | 1.0144 | 0.14803 | 0.0006 | 6.8527
18.5 | 0.9963 | 0.16088 | -0.0078 | 6.1928
19 | 0.9774 | 0.17415 | -0.0166 | 5.6124

## 73. Re 5M Mach 0.00 (1)
BIGFOIL.COM POLAR EXPORT
NACA66-420 a=0.8
NACA66-420 a=0.8 |  |  |  | Cl Max: | 1.661 | at alpha= | 14.5 | deg
JavaFoil+Calcfoil stall+Eppler ext transition |  |  |  | L/D Max: | 187.076 | at alpha= | 3.5 | deg
Re: | 5000000 |  |  | Cd Min: | 0.00357 | at alpha= | -2 | deg
Mach: | 0 |  |  | Cl=0 at alpha= | -3.2698 | deg
|  |  |  | @ Cl=0.1, Cd= | 0.0035986
|  |  |  | @ Cl=0.4, Cd= | 0.0040274
|  |  |  | @ Cl=0.6, Cd= | 0.0041629
alpha (deg) | Cl | Cd | Cm | Cl/Cd
-20 | -0.96 | 0.15595 | -0.015 | -6.153
-19.5 | -1.015 | 0.10173 | -0.021 | -9.982
-19 | -1.034 | 0.09089 | -0.022 | -11.372
-18.5 | -1.082 | 0.06099 | -0.025 | -17.741
-18 | -1.131 | 0.03707 | -0.029 | -30.5
-17.5 | -1.135 | 0.03234 | -0.03 | -35.1
-17 | -1.133 | 0.02935 | -0.032 | -38.609
-16.5 | -1.129 | 0.02659 | -0.033 | -42.451
-16 | -1.119 | 0.02462 | -0.035 | -45.472
-15.5 | -1.107 | 0.02277 | -0.036 | -48.634
-15 | -1.092 | 0.02111 | -0.037 | -51.701
-14.5 | -1.072 | 0.01978 | -0.039 | -54.211
-14 | -1.049 | 0.01879 | -0.04 | -55.844
-13.5 | -1.024 | 0.01765 | -0.042 | -58
-13 | -0.995 | 0.01668 | -0.043 | -59.636
-12.5 | -0.963 | 0.01565 | -0.045 | -61.541
-12 | -0.929 | 0.0148 | -0.046 | -62.745
-11.5 | -0.892 | 0.0139 | -0.048 | -64.18
-11 | -0.852 | 0.01317 | -0.049 | -64.671
-10.5 | -0.809 | 0.01253 | -0.051 | -64.606
-10 | -0.764 | 0.01196 | -0.052 | -63.905
-9.5 | -0.717 | 0.01143 | -0.054 | -62.717
-9 | -0.667 | 0.01089 | -0.055 | -61.268
-8.5 | -0.615 | 0.01046 | -0.057 | -58.814
-8 | -0.562 | 0.01005 | -0.059 | -55.88
-7.5 | -0.507 | 0.00969 | -0.06 | -52.336
-7 | -0.45 | 0.00928 | -0.062 | -48.546
-6.5 | -0.393 | 0.00899 | -0.063 | -43.693
-6 | -0.334 | 0.00864 | -0.065 | -38.638
-5.5 | -0.274 | 0.00839 | -0.066 | -32.669
-5 | -0.214 | 0.00809 | -0.068 | -26.412
-4.5 | -0.153 | 0.00787 | -0.07 | -19.37
-4 | -0.091 | 0.00767 | -0.071 | -11.851
-3.5 | -0.029 | 0.00747 | -0.073 | -3.866
-3 | 0.034 | 0.00724 | -0.074 | 4.641
-2.5 | 0.097 | 0.0036 | -0.076 | 26.989
-2 | 0.161 | 0.00357 | -0.077 | 44.982
-1.5 | 0.224 | 0.00395 | -0.079 | 56.699
-1 | 0.287 | 0.00397 | -0.08 | 72.351
-0.5 | 0.35 | 0.00397 | -0.082 | 88.177
0 | 0.411 | 0.00404 | -0.083 | 101.838
0.5 | 0.473 | 0.00404 | -0.085 | 117.054
1 | 0.536 | 0.0041 | -0.086 | 130.728
1.5 | 0.598 | 0.00416 | -0.087 | 143.919
2 | 0.66 | 0.00425 | -0.089 | 155.43
2.5 | 0.722 | 0.00435 | -0.09 | 165.888
3 | 0.784 | 0.00442 | -0.092 | 177.286
3.5 | 0.846 | 0.00452 | -0.093 | 187.076
4 | 0.896 | 0.00635 | -0.094 | 141.114
4.5 | 0.954 | 0.00711 | -0.095 | 134.201
5 | 1.01 | 0.00798 | -0.096 | 126.654
5.5 | 1.063 | 0.01247 | -0.097 | 85.277
6 | 1.119 | 0.01295 | -0.098 | 86.38
6.5 | 1.173 | 0.01347 | -0.1 | 87.083
7 | 1.225 | 0.01403 | -0.101 | 87.322
7.5 | 1.276 | 0.01456 | -0.102 | 87.658
8 | 1.324 | 0.01516 | -0.104 | 87.36
8.5 | 1.37 | 0.01579 | -0.105 | 86.727
9 | 1.413 | 0.01638 | -0.106 | 86.232
9.5 | 1.453 | 0.01701 | -0.107 | 85.376
10 | 1.49 | 0.01777 | -0.108 | 83.817
10.5 | 1.523 | 0.0185 | -0.11 | 82.34
11 | 1.554 | 0.01928 | -0.111 | 80.571
11.5 | 1.58 | 0.02011 | -0.112 | 78.567
12 | 1.603 | 0.02101 | -0.113 | 76.316
12.5 | 1.623 | 0.02191 | -0.114 | 74.072
13 | 1.638 | 0.02288 | -0.115 | 71.59
13.5 | 1.649 | 0.02387 | -0.116 | 69.098
14 | 1.657 | 0.02503 | -0.117 | 66.194
14.5 | 1.661 | 0.02626 | -0.118 | 63.244
15 | 1.661 | 0.02729 | -0.119 | 60.864
15.5 | 1.657 | 0.02874 | -0.12 | 57.651
16 | 1.649 | 0.03012 | -0.121 | 54.754
16.5 | 1.633 | 0.0316 | -0.122 | 51.678
17 | 1.614 | 0.03308 | -0.123 | 48.78
17.5 | 1.59 | 0.03542 | -0.124 | 44.896
18 | 1.564 | 0.03724 | -0.124 | 42.012
18.5 | 1.537 | 0.03868 | -0.125 | 39.728
19 | 1.505 | 0.04198 | -0.126 | 35.838
19.5 | 1.472 | 0.04452 | -0.126 | 33.055

## 74. Re 5M Mach 0.00 (2)
BIGFOIL.COM POLAR EXPORT
NACA66-420 a=0.8
NACA66-420 a=0.8 |  |  |  | Cl Max: | 1.5384 | at alpha= | 20 | deg
XFOIL ncrit=9 |  |  |  | L/D Max: | 185.775 | at alpha= | 3.5 | deg
Re: | 5000000 |  |  | Cd Min: | 0.06087 | at alpha= | 20 | deg
Mach: | 0 |  |  | Cl=0 at alpha= | -3.6043 | deg
|  |  |  | @ Cl=0.1, Cd= | 0.0056252
|  |  |  | @ Cl=0.4, Cd= | 0.0039815
|  |  |  | @ Cl=0.6, Cd= | 0.0040298
alpha (deg) | Cl | Cd | Cm | Cl/Cd
-20 | -1.1986 | 0.0359 | -0.1226 | -33.3872
-19.5 | -1.1801 | 0.03335 | -0.1221 | -35.3853
-19 | -1.1563 | 0.03133 | -0.1216 | -36.9071
-18.5 | -1.1328 | 0.02932 | -0.1209 | -38.6357
-18 | -1.1104 | 0.02738 | -0.1198 | -40.5551
-17.5 | -1.0779 | 0.02611 | -0.1193 | -41.283
-17 | -1.054 | 0.02437 | -0.1179 | -43.2499
-16.5 | -1.0226 | 0.02314 | -0.117 | -44.1919
-16 | -0.9942 | 0.02177 | -0.1157 | -45.6684
-15.5 | -0.9688 | 0.02029 | -0.1138 | -47.7477
-15 | -0.9405 | 0.01907 | -0.1121 | -49.3183
-14.5 | -0.9109 | 0.01787 | -0.1103 | -50.9737
-14 | -0.8796 | 0.01684 | -0.1086 | -52.2328
-13.5 | -0.8432 | 0.01604 | -0.1074 | -52.5686
-13 | -0.808 | 0.01518 | -0.1059 | -53.2279
-12.5 | -0.771 | 0.01444 | -0.1046 | -53.3934
-11.5 | -0.6944 | 0.01308 | -0.102 | -53.0887
-11 | -0.6543 | 0.01247 | -0.1008 | -52.4699
-10.5 | -0.6145 | 0.01188 | -0.0995 | -51.7256
-10 | -0.5739 | 0.01134 | -0.0982 | -50.6085
-9.5 | -0.5372 | 0.01069 | -0.0962 | -50.2526
-9 | -0.499 | 0.01014 | -0.0944 | -49.211
-8.5 | -0.4587 | 0.00965 | -0.0927 | -47.5337
-8 | -0.4187 | 0.00922 | -0.0909 | -45.4121
-7.5 | -0.3808 | 0.00885 | -0.0885 | -43.0282
-7 | -0.3428 | 0.00863 | -0.0858 | -39.7219
-6.5 | -0.2972 | 0.00832 | -0.0847 | -35.7212
-6 | -0.2487 | 0.00806 | -0.0841 | -30.8561
-5.5 | -0.1979 | 0.00785 | -0.084 | -25.2102
-5 | -0.1463 | 0.00764 | -0.0839 | -19.1492
-4.5 | -0.0941 | 0.00744 | -0.084 | -12.6478
-4 | -0.0406 | 0.00724 | -0.0844 | -5.6077
-3.5 | 0.0107 | 0.00689 | -0.0843 | 1.553
-2.5 | 0.1039 | 0.00557 | -0.0828 | 18.6535
-2 | 0.1526 | 0.00484 | -0.0825 | 31.5289
-1.5 | 0.2015 | 0.00394 | -0.0823 | 51.1421
-1 | 0.2613 | 0.0039 | -0.0838 | 67
-0.5 | 0.3217 | 0.0039 | -0.0854 | 82.4872
0 | 0.3814 | 0.00395 | -0.0868 | 96.557
0.5 | 0.4404 | 0.00405 | -0.0881 | 108.7407
1 | 0.5007 | 0.00401 | -0.0897 | 124.8628
1.5 | 0.5609 | 0.00401 | -0.0913 | 139.8753
2 | 0.6203 | 0.00404 | -0.0927 | 153.5396
2.5 | 0.6774 | 0.00412 | -0.0936 | 164.4175
3 | 0.737 | 0.00413 | -0.0951 | 178.4504
3.5 | 0.7914 | 0.00426 | -0.0955 | 185.7746
4 | 0.7874 | 0.00531 | -0.0838 | 148.2863
4.5 | 0.7703 | 0.00659 | -0.0701 | 116.8892
5 | 0.7739 | 0.0078 | -0.0611 | 99.2179
5.5 | 0.7716 | 0.00938 | -0.0516 | 82.2601
6 | 0.7716 | 0.01109 | -0.0431 | 69.5762
6.5 | 0.7796 | 0.01275 | -0.0363 | 61.1451
7 | 0.7928 | 0.01441 | -0.0307 | 55.0173
7.5 | 0.8111 | 0.01599 | -0.0261 | 50.7255
8 | 0.8329 | 0.01752 | -0.0221 | 47.54
8.5 | 0.8643 | 0.01872 | -0.0198 | 46.1699
9 | 0.9016 | 0.01968 | -0.0183 | 45.813
9.5 | 0.9378 | 0.02073 | -0.0168 | 45.2388
10 | 0.9744 | 0.02177 | -0.0154 | 44.7588
10.5 | 1.0109 | 0.02284 | -0.014 | 44.2601
11 | 1.0462 | 0.024 | -0.0127 | 43.5917
11.5 | 1.0821 | 0.02512 | -0.0114 | 43.0772
12 | 1.1145 | 0.02651 | -0.0099 | 42.0407
12.5 | 1.15 | 0.02772 | -0.0087 | 41.4863
13 | 1.1842 | 0.02906 | -0.0076 | 40.7502
13.5 | 1.2154 | 0.03059 | -0.0062 | 39.7319
14 | 1.2469 | 0.03211 | -0.0049 | 38.8321
14.5 | 1.2755 | 0.0339 | -0.0035 | 37.6254
15 | 1.3076 | 0.03549 | -0.0026 | 36.8442
15.5 | 1.3364 | 0.03732 | -0.0014 | 35.8092
16 | 1.3649 | 0.03921 | -0.0003 | 34.81
16.5 | 1.3911 | 0.04134 | 0.0008 | 33.6502
17 | 1.4159 | 0.04361 | 0.0019 | 32.4673
17.5 | 1.436 | 0.04631 | 0.0031 | 31.0084
18 | 1.4606 | 0.04873 | 0.0039 | 29.9733
18.5 | 1.4804 | 0.05162 | 0.0047 | 28.6788
19 | 1.5027 | 0.05436 | 0.0053 | 27.6435
19.5 | 1.521 | 0.05752 | 0.0058 | 26.443
20 | 1.5384 | 0.06087 | 0.0061 | 25.2735

## 75. Re 5M Mach 0.10 (1)
BIGFOIL.COM POLAR EXPORT
NACA66-420 a=0.8
NACA66-420 a=0.8 |  |  |  | Cl Max: | 1.646 | at alpha= | 14.5 | deg
JavaFoil+Calcfoil stall+Eppler ext transition |  |  |  | L/D Max: | 186.371 | at alpha= | 3.5 | deg
Re: | 5000000 |  |  | Cd Min: | 0.00362 | at alpha= | -2.5 | deg
Mach: | 0.1 |  |  | Cl=0 at alpha= | -3.2698 | deg
|  |  |  | @ Cl=0.1, Cd= | 0.0036314
|  |  |  | @ Cl=0.4, Cd= | 0.0040451
|  |  |  | @ Cl=0.6, Cd= | 0.0041592
alpha (deg) | Cl | Cd | Cm | Cl/Cd
-20 | -0.921 | 0.16145 | -0.014 | -5.702
-19.5 | -0.937 | 0.15209 | -0.015 | -6.159
-19 | -0.977 | 0.11299 | -0.02 | -8.648
-18.5 | -1.004 | 0.09505 | -0.023 | -10.562
-18 | -1.049 | 0.0642 | -0.026 | -16.335
-17.5 | -1.105 | 0.03558 | -0.03 | -31.052
-17 | -1.109 | 0.03099 | -0.032 | -35.794
-16.5 | -1.108 | 0.02803 | -0.033 | -39.527
-16 | -1.103 | 0.02543 | -0.035 | -43.377
-15.5 | -1.093 | 0.02347 | -0.036 | -46.593
-15 | -1.08 | 0.02182 | -0.038 | -49.502
-14.5 | -1.064 | 0.02018 | -0.039 | -52.727
-14 | -1.043 | 0.01911 | -0.04 | -54.58
-13.5 | -1.019 | 0.01789 | -0.042 | -56.95
-13 | -0.991 | 0.01695 | -0.043 | -58.486
-12.5 | -0.961 | 0.01594 | -0.045 | -60.273
-12 | -0.928 | 0.01491 | -0.046 | -62.241
-11.5 | -0.891 | 0.01407 | -0.048 | -63.371
-11 | -0.852 | 0.01333 | -0.049 | -63.954
-10.5 | -0.81 | 0.01268 | -0.051 | -63.917
-10 | -0.765 | 0.01212 | -0.053 | -63.155
-9.5 | -0.718 | 0.01151 | -0.054 | -62.405
-9 | -0.669 | 0.01101 | -0.056 | -60.731
-8.5 | -0.617 | 0.01053 | -0.057 | -58.636
-8 | -0.564 | 0.01015 | -0.059 | -55.54
-7.5 | -0.509 | 0.00974 | -0.06 | -52.258
-7 | -0.452 | 0.00935 | -0.062 | -48.386
-6.5 | -0.394 | 0.009 | -0.063 | -43.81
-6 | -0.335 | 0.00871 | -0.065 | -38.475
-5.5 | -0.275 | 0.00839 | -0.067 | -32.822
-5 | -0.215 | 0.00815 | -0.068 | -26.309
-4.5 | -0.153 | 0.00794 | -0.07 | -19.302
-4 | -0.091 | 0.00769 | -0.071 | -11.871
-3.5 | -0.029 | 0.00752 | -0.073 | -3.857
-3 | 0.034 | 0.00699 | -0.074 | 4.825
-2.5 | 0.098 | 0.00362 | -0.076 | 26.975
-2 | 0.161 | 0.00398 | -0.078 | 40.509
-1.5 | 0.225 | 0.00397 | -0.079 | 56.739
-1 | 0.289 | 0.00396 | -0.081 | 72.87
-0.5 | 0.352 | 0.00399 | -0.082 | 88.238
0 | 0.413 | 0.00406 | -0.084 | 101.6
0.5 | 0.476 | 0.00408 | -0.085 | 116.721
1 | 0.538 | 0.00411 | -0.086 | 131.117
1.5 | 0.601 | 0.00416 | -0.088 | 144.293
2 | 0.663 | 0.00425 | -0.089 | 156.168
2.5 | 0.726 | 0.00436 | -0.091 | 166.586
3 | 0.788 | 0.00446 | -0.092 | 176.634
3.5 | 0.85 | 0.00456 | -0.093 | 186.371
4 | 0.9 | 0.00641 | -0.094 | 140.449
4.5 | 0.958 | 0.00717 | -0.095 | 133.69
5 | 1.015 | 0.00806 | -0.097 | 125.89
5.5 | 1.068 | 0.01255 | -0.098 | 85.078
6 | 1.123 | 0.01304 | -0.099 | 86.144
6.5 | 1.178 | 0.01358 | -0.1 | 86.709
7 | 1.23 | 0.01414 | -0.101 | 86.995
7.5 | 1.281 | 0.01469 | -0.103 | 87.209
8 | 1.329 | 0.01526 | -0.104 | 87.09
8.5 | 1.374 | 0.01593 | -0.105 | 86.25
9 | 1.417 | 0.01655 | -0.106 | 85.586
9.5 | 1.456 | 0.01726 | -0.108 | 84.362
10 | 1.492 | 0.01796 | -0.109 | 83.12
10.5 | 1.525 | 0.01874 | -0.11 | 81.408
11 | 1.554 | 0.0195 | -0.111 | 79.707
11.5 | 1.58 | 0.02036 | -0.112 | 77.576
12 | 1.601 | 0.02128 | -0.113 | 75.254
12.5 | 1.618 | 0.02227 | -0.115 | 72.655
13 | 1.631 | 0.02323 | -0.116 | 70.237
13.5 | 1.64 | 0.02424 | -0.117 | 67.661
14 | 1.645 | 0.02536 | -0.118 | 64.878
14.5 | 1.646 | 0.02666 | -0.119 | 61.717
15 | 1.642 | 0.02813 | -0.12 | 58.388
15.5 | 1.635 | 0.02931 | -0.121 | 55.777
16 | 1.623 | 0.03077 | -0.122 | 52.753
16.5 | 1.602 | 0.03253 | -0.123 | 49.264
17 | 1.578 | 0.03415 | -0.123 | 46.207
17.5 | 1.549 | 0.0363 | -0.124 | 42.687
18 | 1.518 | 0.0387 | -0.125 | 39.229
18.5 | 1.484 | 0.04107 | -0.125 | 36.142
19 | 1.448 | 0.0436 | -0.126 | 33.213
19.5 | 1.409 | 0.04675 | -0.126 | 30.141

## 76. Re 5M Mach 0.10 (2)
BIGFOIL.COM POLAR EXPORT
NACA66-420 a=0.8
NACA66-420 a=0.8 |  |  |  | Cl Max: | 1.5354 | at alpha= | 20 | deg
XFOIL ncrit=9 |  |  |  | L/D Max: | 186.393 | at alpha= | 3.5 | deg
Re: | 5000000 |  |  | Cd Min: | 0.063 | at alpha= | 20 | deg
Mach: | 0.1 |  |  | Cl=0 at alpha= | -3.618 | deg
|  |  |  | @ Cl=0.1, Cd= | 0.0056733
|  |  |  | @ Cl=0.4, Cd= | 0.0039879
|  |  |  | @ Cl=0.6, Cd= | 0.0040421
alpha (deg) | Cl | Cd | Cm | Cl/Cd
-20 | -1.1865 | 0.03812 | -0.1258 | -31.1254
-19.5 | -1.1699 | 0.03524 | -0.1255 | -33.1981
-19 | -1.1478 | 0.03295 | -0.125 | -34.8346
-18.5 | -1.1275 | 0.03062 | -0.1241 | -36.8223
-18 | -1.1052 | 0.02855 | -0.1231 | -38.711
-17.5 | -1.0719 | 0.02723 | -0.1225 | -39.3647
-17 | -1.0511 | 0.02522 | -0.1209 | -41.6772
-16.5 | -1.0183 | 0.02398 | -0.1201 | -42.4646
-16 | -0.9911 | 0.02248 | -0.1186 | -44.0881
-15.5 | -0.9627 | 0.0211 | -0.117 | -45.6256
-15 | -0.9353 | 0.01973 | -0.1151 | -47.405
-14.5 | -0.9077 | 0.01841 | -0.1131 | -49.3047
-14 | -0.879 | 0.01721 | -0.111 | -51.075
-13.5 | -0.8418 | 0.0164 | -0.1098 | -51.3293
-13 | -0.8075 | 0.01547 | -0.1081 | -52.1978
-12.5 | -0.7698 | 0.01473 | -0.1067 | -52.2607
-12 | -0.7324 | 0.014 | -0.1052 | -52.3143
-11.5 | -0.6936 | 0.01329 | -0.1039 | -52.1896
-11 | -0.653 | 0.01267 | -0.1027 | -51.5391
-10.5 | -0.6132 | 0.01205 | -0.1013 | -50.888
-10 | -0.5725 | 0.0115 | -0.0999 | -49.7826
-9.5 | -0.5348 | 0.01086 | -0.098 | -49.2449
-9 | -0.4966 | 0.01027 | -0.0961 | -48.3544
-8.5 | -0.4561 | 0.00976 | -0.0944 | -46.7316
-8 | -0.4155 | 0.00932 | -0.0927 | -44.5815
-7.5 | -0.3764 | 0.00891 | -0.0904 | -42.2447
-7 | -0.34 | 0.00866 | -0.0874 | -39.261
-6.5 | -0.2961 | 0.00836 | -0.0858 | -35.4187
-6 | -0.248 | 0.00809 | -0.0851 | -30.6551
-5.5 | -0.1974 | 0.00788 | -0.0848 | -25.0508
-5 | -0.1457 | 0.00768 | -0.0848 | -18.9714
-4.5 | -0.0935 | 0.00747 | -0.0848 | -12.5167
-4 | -0.0398 | 0.00726 | -0.0851 | -5.4821
-3.5 | 0.0123 | 0.00694 | -0.0851 | 1.7723
-3 | 0.0594 | 0.00635 | -0.0843 | 9.3543
-2.5 | 0.105 | 0.00559 | -0.0834 | 18.7835
-2 | 0.1537 | 0.00486 | -0.083 | 31.6255
-1.5 | 0.2025 | 0.00395 | -0.0828 | 51.2658
-1 | 0.2627 | 0.00391 | -0.0843 | 67.1867
-0.5 | 0.3234 | 0.00391 | -0.0858 | 82.711
0 | 0.3834 | 0.00396 | -0.0873 | 96.8182
0.5 | 0.4428 | 0.00406 | -0.0886 | 109.064
1 | 0.5035 | 0.00402 | -0.0902 | 125.2488
1.5 | 0.564 | 0.00403 | -0.0917 | 139.9504
2 | 0.6237 | 0.00405 | -0.0931 | 154
2.5 | 0.681 | 0.00414 | -0.094 | 164.4928
3 | 0.741 | 0.00415 | -0.0955 | 178.5542
3.5 | 0.7959 | 0.00427 | -0.0959 | 186.3934
4 | 0.7903 | 0.00529 | -0.0838 | 149.3951
4.5 | 0.7716 | 0.00663 | -0.0698 | 116.3801
5 | 0.7744 | 0.00788 | -0.0607 | 98.2741
5.5 | 0.7722 | 0.00949 | -0.0512 | 81.3699
6 | 0.7716 | 0.01124 | -0.0425 | 68.6477
6.5 | 0.7791 | 0.01295 | -0.0356 | 60.1622
7 | 0.7918 | 0.01465 | -0.0299 | 54.0478
7.5 | 0.8093 | 0.01629 | -0.0252 | 49.6808
8 | 0.8304 | 0.01789 | -0.0211 | 46.417
8.5 | 0.8636 | 0.01903 | -0.019 | 45.381
9 | 0.9005 | 0.02004 | -0.0174 | 44.9351
9.5 | 0.9375 | 0.02109 | -0.0159 | 44.4523
10 | 0.9745 | 0.02213 | -0.0145 | 44.0352
10.5 | 1.0101 | 0.0233 | -0.013 | 43.3519
11 | 1.0468 | 0.02441 | -0.0117 | 42.8841
11.5 | 1.0817 | 0.02564 | -0.0103 | 42.188
12 | 1.1152 | 0.02699 | -0.0088 | 41.319
12.5 | 1.1513 | 0.02821 | -0.0077 | 40.8118
13 | 1.1837 | 0.02972 | -0.0063 | 39.8284
13.5 | 1.2165 | 0.03118 | -0.005 | 39.0154
14 | 1.2455 | 0.03294 | -0.0034 | 37.8112
14.5 | 1.277 | 0.03458 | -0.0022 | 36.9289
15 | 1.3088 | 0.03625 | -0.0012 | 36.1048
15.5 | 1.3371 | 0.03819 | 0.0001 | 35.0118
16 | 1.3665 | 0.04008 | 0.0011 | 34.0943
16.5 | 1.3907 | 0.04244 | 0.0024 | 32.7686
17 | 1.4157 | 0.04478 | 0.0035 | 31.6146
17.5 | 1.434 | 0.04773 | 0.0049 | 30.044
18.5 | 1.4809 | 0.05303 | 0.0064 | 27.9257
19 | 1.4999 | 0.05618 | 0.0071 | 26.6981
19.5 | 1.5173 | 0.05959 | 0.0076 | 25.4623
20 | 1.5354 | 0.063 | 0.0078 | 24.3714

## 77. Re 5M Mach 0.25 (1)
BIGFOIL.COM POLAR EXPORT
NACA66-420 a=0.8
NACA66-420 a=0.8 |  |  |  | Cl Max: | 1.575 | at alpha= | 12.5 | deg
JavaFoil+Calcfoil stall+Eppler ext transition |  |  |  | L/D Max: | 187.934 | at alpha= | 3.5 | deg
Re: | 5000000 |  |  | Cd Min: | 0.00401 | at alpha= | -2.5 | deg
Mach: | 0.25 |  |  | Cl=0 at alpha= | -3.2692 | deg
|  |  |  | @ Cl=0.1, Cd= | 0.00401
|  |  |  | @ Cl=0.4, Cd= | 0.0040752
|  |  |  | @ Cl=0.6, Cd= | 0.0042361
alpha (deg) | Cl | Cd | Cm | Cl/Cd
-19.5 | -0.637 | 0.18023 | -0.014 | -3.535
-19 | -0.684 | 0.16888 | -0.014 | -4.049
-18.5 | -0.727 | 0.16026 | -0.015 | -4.535
-18 | -0.759 | 0.14619 | -0.016 | -5.191
-17.5 | -0.783 | 0.13967 | -0.017 | -5.605
-17 | -0.81 | 0.1183 | -0.02 | -6.845
-16.5 | -0.829 | 0.10933 | -0.022 | -7.584
-16 | -0.852 | 0.09463 | -0.025 | -9.004
-15.5 | -0.908 | 0.05838 | -0.032 | -15.546
-15 | -0.978 | 0.0278 | -0.038 | -35.188
-14.5 | -0.985 | 0.02386 | -0.04 | -41.289
-14 | -0.982 | 0.02158 | -0.041 | -45.525
-13.5 | -0.973 | 0.02013 | -0.043 | -48.308
-13 | -0.958 | 0.01863 | -0.044 | -51.409
-12.5 | -0.937 | 0.01741 | -0.046 | -53.838
-12 | -0.912 | 0.01635 | -0.047 | -55.772
-11.5 | -0.883 | 0.01523 | -0.049 | -57.986
-11 | -0.849 | 0.01432 | -0.051 | -59.324
-10.5 | -0.812 | 0.01352 | -0.052 | -60.011
-10 | -0.77 | 0.01283 | -0.054 | -60.049
-9.5 | -0.725 | 0.01219 | -0.055 | -59.497
-9 | -0.678 | 0.01161 | -0.057 | -58.387
-8.5 | -0.627 | 0.01105 | -0.059 | -56.754
-8 | -0.574 | 0.01059 | -0.06 | -54.223
-7.5 | -0.519 | 0.01015 | -0.062 | -51.114
-7 | -0.462 | 0.00972 | -0.063 | -47.517
-6.5 | -0.403 | 0.00934 | -0.065 | -43.165
-6 | -0.343 | 0.00899 | -0.067 | -38.139
-5.5 | -0.282 | 0.00871 | -0.068 | -32.348
-5 | -0.22 | 0.00838 | -0.07 | -26.202
-4.5 | -0.157 | 0.00815 | -0.072 | -19.243
-4 | -0.094 | 0.00748 | -0.073 | -12.513
-3.5 | -0.03 | 0.00722 | -0.075 | -4.117
-3 | 0.035 | 0.00732 | -0.076 | 4.723
-2.5 | 0.1 | 0.00401 | -0.078 | 25.037
-2 | 0.166 | 0.00404 | -0.08 | 41.015
-1.5 | 0.231 | 0.00403 | -0.081 | 57.348
-1 | 0.297 | 0.00403 | -0.083 | 73.647
-0.5 | 0.362 | 0.00402 | -0.084 | 89.934
0 | 0.424 | 0.00411 | -0.086 | 103.14
0.5 | 0.488 | 0.00415 | -0.087 | 117.728
1 | 0.553 | 0.00417 | -0.089 | 132.504
1.5 | 0.617 | 0.00426 | -0.09 | 144.92
2 | 0.681 | 0.00434 | -0.092 | 156.895
2.5 | 0.745 | 0.00444 | -0.093 | 167.855
3 | 0.808 | 0.00453 | -0.094 | 178.297
3.5 | 0.872 | 0.00464 | -0.096 | 187.934
4 | 0.923 | 0.00667 | -0.097 | 138.424
4.5 | 0.982 | 0.00749 | -0.098 | 131.096
5 | 1.037 | 0.01259 | -0.099 | 82.335
5.5 | 1.094 | 0.01312 | -0.1 | 83.384
6 | 1.151 | 0.01365 | -0.101 | 84.283
6.5 | 1.205 | 0.01426 | -0.103 | 84.489
7 | 1.258 | 0.01486 | -0.104 | 84.643
7.5 | 1.309 | 0.01549 | -0.105 | 84.477
8 | 1.355 | 0.01615 | -0.107 | 83.908
8.5 | 1.398 | 0.01686 | -0.108 | 82.948
9 | 1.438 | 0.01757 | -0.109 | 81.808
9.5 | 1.473 | 0.01838 | -0.11 | 80.153
10 | 1.504 | 0.01917 | -0.112 | 78.45
10.5 | 1.53 | 0.02005 | -0.113 | 76.279
11 | 1.55 | 0.02101 | -0.114 | 73.768
11.5 | 1.564 | 0.02197 | -0.115 | 71.198
12 | 1.573 | 0.02304 | -0.116 | 68.26
12.5 | 1.575 | 0.02421 | -0.118 | 65.036
13 | 1.57 | 0.0255 | -0.119 | 61.582
13.5 | 1.559 | 0.02673 | -0.12 | 58.321
14 | 1.54 | 0.0283 | -0.121 | 54.43
14.5 | 1.515 | 0.02998 | -0.122 | 50.532
15 | 1.482 | 0.03175 | -0.123 | 46.687
15.5 | 1.442 | 0.03408 | -0.123 | 42.322
16 | 1.396 | 0.03612 | -0.124 | 38.642
16.5 | 1.335 | 0.03881 | -0.125 | 34.39
17 | 1.267 | 0.04177 | -0.125 | 30.323
17.5 | 1.183 | 0.0493 | -0.124 | 24.005

## 78. Re 5M Mach 0.25 (2)
BIGFOIL.COM POLAR EXPORT
NACA66-420 a=0.8
NACA66-420 a=0.8 |  |  |  | Cl Max: | 1.4993 | at alpha= | 20 | deg
XFOIL ncrit=9 |  |  |  | L/D Max: | 189.238 | at alpha= | 3.5 | deg
Re: | 5000000 |  |  | Cd Min: | 0.07736 | at alpha= | 20 | deg
Mach: | 0.25 |  |  | Cl=0 at alpha= | -3.6637 | deg
|  |  |  | @ Cl=0.1, Cd= | 0.0059557
|  |  |  | @ Cl=0.4, Cd= | 0.0040489
|  |  |  | @ Cl=0.6, Cd= | 0.0041093
alpha (deg) | Cl | Cd | Cm | Cl/Cd
-20 | -1.0273 | 0.061 | -0.136 | -16.841
-19.5 | -1.0503 | 0.05267 | -0.1391 | -19.9411
-19 | -1.0458 | 0.04749 | -0.1403 | -22.0215
-18.5 | -1.0423 | 0.04267 | -0.1407 | -24.427
-18 | -1.0343 | 0.03856 | -0.1403 | -26.8231
-17.5 | -1.0089 | 0.03598 | -0.1398 | -28.0406
-17 | -1.0028 | 0.03227 | -0.1382 | -31.0753
-16.5 | -0.9756 | 0.03016 | -0.1369 | -32.3475
-16 | -0.9536 | 0.02781 | -0.1352 | -34.2898
-15.5 | -0.936 | 0.0254 | -0.1328 | -36.8504
-15 | -0.9029 | 0.0239 | -0.1313 | -37.7782
-14.5 | -0.8829 | 0.02185 | -0.1285 | -40.4073
-14 | -0.8643 | 0.01986 | -0.1251 | -43.5196
-13.5 | -0.8311 | 0.01861 | -0.123 | -44.6588
-13 | -0.7974 | 0.01746 | -0.1208 | -45.6701
-12.5 | -0.762 | 0.01645 | -0.1186 | -46.3222
-12 | -0.725 | 0.01548 | -0.1166 | -46.8346
-11.5 | -0.6859 | 0.01462 | -0.1147 | -46.9152
-11 | -0.6461 | 0.01384 | -0.1129 | -46.6835
-10.5 | -0.606 | 0.0131 | -0.111 | -46.2595
-10 | -0.5647 | 0.01244 | -0.1092 | -45.3939
-9.5 | -0.5222 | 0.01184 | -0.1076 | -44.1047
-9 | -0.4842 | 0.01106 | -0.1053 | -43.7794
-8.5 | -0.4429 | 0.01043 | -0.1034 | -42.464
-8 | -0.4002 | 0.0099 | -0.1016 | -40.4242
-7.5 | -0.3578 | 0.00941 | -0.0998 | -38.0234
-7 | -0.3157 | 0.00897 | -0.0977 | -35.1951
-6.5 | -0.277 | 0.00858 | -0.0948 | -32.2844
-6 | -0.2411 | 0.00831 | -0.0912 | -29.0132
-5.5 | -0.1925 | 0.00807 | -0.0901 | -23.8538
-5 | -0.1411 | 0.00787 | -0.0895 | -17.9288
-4.5 | -0.0886 | 0.00761 | -0.0891 | -11.6426
-4 | -0.034 | 0.00739 | -0.0892 | -4.6008
-3 | 0.0671 | 0.00656 | -0.088 | 10.2287
-2.5 | 0.1112 | 0.00575 | -0.0865 | 19.3391
-2 | 0.1595 | 0.00498 | -0.0857 | 32.0281
-1.5 | 0.2082 | 0.004 | -0.0852 | 52.05
-1 | 0.2702 | 0.00396 | -0.0867 | 68.2323
-0.5 | 0.3328 | 0.00398 | -0.0883 | 83.6181
0 | 0.3945 | 0.00404 | -0.0897 | 97.6485
0.5 | 0.456 | 0.00414 | -0.091 | 110.1449
1 | 0.5186 | 0.0041 | -0.0926 | 126.4878
1.5 | 0.581 | 0.0041 | -0.0942 | 141.7073
2 | 0.6423 | 0.00413 | -0.0955 | 155.5206
2.5 | 0.701 | 0.00421 | -0.0963 | 166.5083
3 | 0.7627 | 0.00422 | -0.0977 | 180.7346
3.5 | 0.8194 | 0.00433 | -0.098 | 189.2379
4 | 0.8101 | 0.00523 | -0.0847 | 154.8948
4.5 | 0.7821 | 0.00685 | -0.0688 | 114.1752
5 | 0.7745 | 0.00846 | -0.0577 | 91.5485
5.5 | 0.7723 | 0.01021 | -0.0482 | 75.6415
6 | 0.7739 | 0.01205 | -0.0398 | 64.2241
6.5 | 0.7767 | 0.01407 | -0.0321 | 55.2026
7 | 0.7863 | 0.01603 | -0.0259 | 49.0518
7.5 | 0.8018 | 0.01791 | -0.0207 | 44.7683
8 | 0.8223 | 0.0197 | -0.0165 | 41.7411
8.5 | 0.8592 | 0.02082 | -0.0145 | 41.268
9 | 0.8961 | 0.022 | -0.0127 | 40.7318
9.5 | 0.9354 | 0.02309 | -0.0112 | 40.511
10 | 0.9728 | 0.02431 | -0.0096 | 40.0165
10.5 | 1.01 | 0.02559 | -0.008 | 39.4685
11 | 1.0474 | 0.02687 | -0.0065 | 38.9803
11.5 | 1.0813 | 0.02839 | -0.0046 | 38.0874
12 | 1.1185 | 0.02976 | -0.0032 | 37.584
12.5 | 1.1533 | 0.0313 | -0.0016 | 36.8466
13 | 1.1863 | 0.03302 | 0.0001 | 35.9267
13.5 | 1.2173 | 0.03491 | 0.0019 | 34.8697
14 | 1.2484 | 0.03687 | 0.0035 | 33.8595
14.5 | 1.2818 | 0.03869 | 0.0049 | 33.13
15 | 1.3099 | 0.04099 | 0.0065 | 31.9566
15.5 | 1.3401 | 0.04319 | 0.0079 | 31.028
16 | 1.3636 | 0.04597 | 0.0095 | 29.6628
16.5 | 1.3824 | 0.04921 | 0.0113 | 28.0919
17 | 1.4089 | 0.05198 | 0.0124 | 27.1047
17.5 | 1.4278 | 0.05547 | 0.0136 | 25.74
18 | 1.4488 | 0.05891 | 0.0144 | 24.5934
18.5 | 1.4638 | 0.06306 | 0.0152 | 23.2128
19 | 1.4766 | 0.06757 | 0.0157 | 21.8529
19.5 | 1.4887 | 0.07228 | 0.0158 | 20.5963
20 | 1.4993 | 0.07736 | 0.0155 | 19.3808

## 79. Re 5M Mach 0.50 (1)
BIGFOIL.COM POLAR EXPORT
NACA66-420 a=0.8
NACA66-420 a=0.8 |  |  |  | Cl Max: | 1.417 | at alpha= | 8 | deg
JavaFoil+Calcfoil stall+Eppler ext transition |  |  |  | L/D Max: | 178.412 | at alpha= | 3 | deg
Re: | 5000000 |  |  | Cd Min: | 0.00425 | at alpha= | -2.5 | deg
Mach: | 0.5 |  |  | Cl=0 at alpha= | -3.2676 | deg
|  |  |  | @ Cl=0.1, Cd= | 0.0048824
|  |  |  | @ Cl=0.4, Cd= | 0.0042893
|  |  |  | @ Cl=0.6, Cd= | 0.0045317
alpha (deg) | Cl | Cd | Cm | Cl/Cd
-20 | -0.96 | 0.16061 | -0.018 | -5.977
-19.5 | -0.929 | 0.15847 | -0.018 | -5.86
-19 | -0.9 | 0.15247 | -0.019 | -5.904
-18.5 | -0.872 | 0.14666 | -0.019 | -5.946
-18 | -0.847 | 0.13918 | -0.021 | -6.087
-17.5 | -0.814 | 0.13911 | -0.021 | -5.854
-17 | -0.786 | 0.13225 | -0.021 | -5.941
-16.5 | -0.757 | 0.12632 | -0.022 | -5.996
-16 | -0.731 | 0.12275 | -0.024 | -5.959
-15.5 | -0.701 | 0.11809 | -0.023 | -5.936
-15 | -0.671 | 0.11199 | -0.023 | -5.995
-14.5 | -0.643 | 0.11148 | -0.024 | -5.769
-14 | -0.615 | 0.10419 | -0.025 | -5.902
-13.5 | -0.587 | 0.10074 | -0.026 | -5.824
-13 | -0.558 | 0.09901 | -0.026 | -5.636
-12.5 | -0.529 | 0.09352 | -0.026 | -5.657
-12 | -0.501 | 0.08297 | -0.027 | -6.036
-11.5 | -0.473 | 0.0757 | -0.029 | -6.245
-11 | -0.444 | 0.07005 | -0.03 | -6.345
-10.5 | -0.492 | 0.01813 | -0.058 | -27.14
-10 | -0.386 | 0.07176 | -0.029 | -5.381
-9.5 | -0.47 | 0.06216 | -0.031 | -7.554
-9 | -0.635 | 0.0153 | -0.063 | -41.521
-8.5 | -0.627 | 0.01371 | -0.064 | -45.73
-8 | -0.594 | 0.01277 | -0.066 | -46.543
-7.5 | -0.549 | 0.01227 | -0.068 | -44.765
-7 | -0.496 | 0.01157 | -0.07 | -42.876
-6.5 | -0.437 | 0.011 | -0.071 | -39.728
-6 | -0.374 | 0.01045 | -0.073 | -35.787
-5.5 | -0.308 | 0.00999 | -0.075 | -30.889
-5 | -0.241 | 0.0095 | -0.077 | -25.415
-4.5 | -0.173 | 0.0091 | -0.078 | -18.998
-4 | -0.103 | 0.00874 | -0.08 | -11.809
-3.5 | -0.033 | 0.00844 | -0.082 | -3.889
-3 | 0.038 | 0.00815 | -0.084 | 4.688
-2.5 | 0.112 | 0.00425 | -0.087 | 26.448
-2 | 0.185 | 0.00425 | -0.089 | 43.67
-1.5 | 0.258 | 0.00427 | -0.09 | 60.484
-1 | 0.332 | 0.00428 | -0.092 | 77.503
-0.5 | 0.405 | 0.00429 | -0.094 | 94.281
0 | 0.471 | 0.00443 | -0.095 | 106.273
0.5 | 0.543 | 0.0045 | -0.097 | 120.648
1 | 0.615 | 0.00454 | -0.099 | 135.447
1.5 | 0.686 | 0.00466 | -0.1 | 147.151
2 | 0.757 | 0.00478 | -0.102 | 158.497
2.5 | 0.828 | 0.0049 | -0.103 | 169.113
3 | 0.899 | 0.00504 | -0.105 | 178.412
3.5 | 0.966 | 0.00697 | -0.106 | 138.573
4 | 1.023 | 0.00806 | -0.107 | 126.905
4.5 | 1.083 | 0.01441 | -0.108 | 75.17
5 | 1.146 | 0.01516 | -0.11 | 75.561
5.5 | 1.206 | 0.01592 | -0.111 | 75.741
6 | 1.262 | 0.01683 | -0.113 | 75.001
6.5 | 1.314 | 0.01764 | -0.114 | 74.531
7 | 1.361 | 0.01863 | -0.116 | 73.031
7.5 | 1.398 | 0.01969 | -0.117 | 70.995
8 | 1.417 | 0.02088 | -0.119 | 67.862
8.5 | 1.412 | 0.02211 | -0.12 | 63.876
9 | 1.36 | 0.02369 | -0.121 | 57.403
9.5 | 1.111 | 0.02647 | -0.123 | 41.965
10 | 0.902 | 0.02679 | -0.124 | 33.672
10.5 | 0.934 | 0.02876 | -0.125 | 32.48
11 | 0.809 | 0.07631 | -0.062 | 10.604
11.5 | 0.836 | 0.08565 | -0.061 | 9.764
12 | 1.029 | 0.03299 | -0.129 | 31.206
12.5 | 1.054 | 0.03605 | -0.129 | 29.25
13 | 0.92 | 0.09862 | -0.068 | 9.33

## 80. Re 5M Mach 0.50 (2)
BIGFOIL.COM POLAR EXPORT
NACA66-420 a=0.8
NACA66-420 a=0.8 |  |  |  | Cl Max: | 1.1847 | at alpha= | 14 | deg
XFOIL ncrit=9 |  |  |  | L/D Max: | 175.04 | at alpha= | 3.5 | deg
Re: | 5000000 |  |  | Cd Min: | 0.17216 | at alpha= | 19 | deg
Mach: | 0.5 |  |  | Cl=0 at alpha= | -4.3793 | deg
|  |  |  | @ Cl=0.1, Cd= | 0.0076236
|  |  |  | @ Cl=0.4, Cd= | 0.0044399
|  |  |  | @ Cl=0.6, Cd= | 0.00452
alpha (deg) | Cl | Cd | Cm | Cl/Cd
-16 | -0.2187 | 0.1292 | -0.1279 | -1.6927
-15.5 | -0.2493 | 0.11415 | -0.1358 | -2.184
-15 | -0.2984 | 0.09764 | -0.1451 | -3.0561
-14.5 | -0.3422 | 0.0828 | -0.1537 | -4.1329
-14 | -0.3702 | 0.06993 | -0.1622 | -5.2939
-13.5 | -0.3954 | 0.05878 | -0.1694 | -6.7268
-13 | -0.4199 | 0.04937 | -0.1742 | -8.5052
-12.5 | -0.4502 | 0.04106 | -0.1759 | -10.9644
-12 | -0.4794 | 0.03415 | -0.1744 | -14.0381
-11.5 | -0.4957 | 0.02888 | -0.1708 | -17.1641
-11 | -0.5046 | 0.02444 | -0.1657 | -20.6465
-10.5 | -0.4951 | 0.02126 | -0.1605 | -23.2879
-10 | -0.4751 | 0.01888 | -0.1553 | -25.1642
-9.5 | -0.4467 | 0.01708 | -0.1505 | -26.1534
-9 | -0.4133 | 0.01562 | -0.1461 | -26.4597
-8.5 | -0.3795 | 0.01428 | -0.1416 | -26.5756
-8 | -0.3394 | 0.01322 | -0.1377 | -25.6732
-7.5 | -0.2946 | 0.01239 | -0.1345 | -23.7772
-7 | -0.2498 | 0.01161 | -0.1313 | -21.5159
-6.5 | -0.202 | 0.01093 | -0.1287 | -18.4812
-6 | -0.1526 | 0.01031 | -0.1263 | -14.8012
-5.5 | -0.1064 | 0.00963 | -0.1236 | -11.0488
-5 | -0.058 | 0.00907 | -0.1212 | -6.3947
-4.5 | -0.0098 | 0.00857 | -0.1188 | -1.1435
-4 | 0.0308 | 0.00807 | -0.1149 | 3.8166
-3.5 | 0.0682 | 0.00783 | -0.11 | 8.7101
-3 | 0.1175 | 0.00751 | -0.1075 | 15.6458
-2.5 | 0.1468 | 0.0066 | -0.1017 | 22.2424
-2 | 0.1865 | 0.00569 | -0.0979 | 32.7768
-1.5 | 0.2263 | 0.00435 | -0.0944 | 52.023
-1 | 0.2947 | 0.00431 | -0.0956 | 68.3759
-0.5 | 0.365 | 0.00441 | -0.0971 | 82.7664
0 | 0.4353 | 0.00447 | -0.0986 | 97.3826
0.5 | 0.5058 | 0.00454 | -0.1001 | 111.4097
1 | 0.5743 | 0.00452 | -0.1012 | 127.0575
1.5 | 0.6412 | 0.00452 | -0.1019 | 141.8584
2 | 0.7029 | 0.00457 | -0.1015 | 153.8074
2.5 | 0.7568 | 0.00464 | -0.0994 | 163.1034
3 | 0.8131 | 0.00471 | -0.0976 | 172.6327
3.5 | 0.8647 | 0.00494 | -0.095 | 175.0405
4 | 0.9009 | 0.00545 | -0.0894 | 165.3028
4.5 | 0.8511 | 0.0078 | -0.0689 | 109.1154
5 | 0.8046 | 0.01079 | -0.0508 | 74.569
5.5 | 0.7782 | 0.01385 | -0.0372 | 56.1877
6 | 0.7677 | 0.01673 | -0.0269 | 45.8876
6.5 | 0.7726 | 0.01925 | -0.0192 | 40.1351
7 | 0.7751 | 0.02204 | -0.0117 | 35.1679
7.5 | 0.7814 | 0.02487 | -0.0051 | 31.4194
8 | 0.8028 | 0.02724 | -0.0004 | 29.4714
8.5 | 0.8453 | 0.02877 | 0.0018 | 29.3813
9 | 0.8883 | 0.03038 | 0.0041 | 29.2396
9.5 | 0.9291 | 0.03217 | 0.0065 | 28.8809
10 | 0.9723 | 0.03391 | 0.0087 | 28.673
10.5 | 1.0108 | 0.03604 | 0.0113 | 28.0466
11 | 1.048 | 0.03832 | 0.014 | 27.3486
11.5 | 1.085 | 0.04075 | 0.0167 | 26.6258
12 | 1.1187 | 0.04355 | 0.0194 | 25.6877
12.5 | 1.148 | 0.04675 | 0.0223 | 24.5561
13 | 1.1698 | 0.05068 | 0.0253 | 23.0821
13.5 | 1.1815 | 0.05564 | 0.0281 | 21.2347
14 | 1.1847 | 0.06157 | 0.0304 | 19.2415
14.5 | 1.1794 | 0.06864 | 0.0319 | 17.1824
15 | 1.1687 | 0.07665 | 0.0324 | 15.2472
15.5 | 1.152 | 0.08582 | 0.0313 | 13.4234
16 | 1.1325 | 0.09597 | 0.0287 | 11.8006
16.5 | 1.1108 | 0.107 | 0.0244 | 10.3813
17 | 1.0876 | 0.11888 | 0.0185 | 9.1487
17.5 | 1.0636 | 0.13135 | 0.0114 | 8.0974
18 | 1.0365 | 0.14479 | 0.003 | 7.1586
18.5 | 1.0106 | 0.15858 | -0.006 | 6.3728
19 | 0.9888 | 0.17216 | -0.015 | 5.7435

## 81. Re 6M Mach 0.00 (1)
BIGFOIL.COM POLAR EXPORT
NACA66-420 a=0.8
NACA66-420 a=0.8 |  |  |  | Cl Max: | 1.662 | at alpha= | 14.5 | deg
JavaFoil+Calcfoil stall+Eppler ext transition |  |  |  | L/D Max: | 182.196 | at alpha= | 3 | deg
Re: | 6000000 |  |  | Cd Min: | 0.00343 | at alpha= | -1.5 | deg
Mach: | 0 |  |  | Cl=0 at alpha= | -3.2698 | deg
|  |  |  | @ Cl=0.1, Cd= | 0.0046136
|  |  |  | @ Cl=0.4, Cd= | 0.0038792
|  |  |  | @ Cl=0.6, Cd= | 0.0040522
alpha (deg) | Cl | Cd | Cm | Cl/Cd
-20 | -0.961 | 0.1533 | -0.015 | -6.268
-19.5 | -1.046 | 0.07789 | -0.022 | -13.424
-19 | -1.108 | 0.04605 | -0.026 | -24.052
-18.5 | -1.127 | 0.03947 | -0.027 | -28.545
-18 | -1.135 | 0.03472 | -0.029 | -32.692
-17.5 | -1.138 | 0.0308 | -0.03 | -36.946
-17 | -1.136 | 0.02772 | -0.032 | -40.993
-16.5 | -1.13 | 0.02556 | -0.033 | -44.224
-16 | -1.121 | 0.02353 | -0.035 | -47.661
-15.5 | -1.109 | 0.02192 | -0.036 | -50.579
-15 | -1.093 | 0.02051 | -0.038 | -53.271
-14.5 | -1.074 | 0.01906 | -0.039 | -56.314
-14 | -1.05 | 0.01819 | -0.04 | -57.731
-13.5 | -1.025 | 0.01701 | -0.042 | -60.235
-13 | -0.996 | 0.01607 | -0.043 | -61.968
-12.5 | -0.965 | 0.01507 | -0.045 | -64.031
-12 | -0.93 | 0.01427 | -0.046 | -65.202
-11.5 | -0.893 | 0.01334 | -0.048 | -66.984
-11 | -0.853 | 0.01264 | -0.049 | -67.511
-10.5 | -0.811 | 0.01204 | -0.051 | -67.353
-10 | -0.765 | 0.0115 | -0.052 | -66.526
-9.5 | -0.718 | 0.01099 | -0.054 | -65.286
-9 | -0.668 | 0.01049 | -0.056 | -63.65
-8.5 | -0.616 | 0.01009 | -0.057 | -61.09
-8 | -0.563 | 0.00971 | -0.059 | -57.945
-7.5 | -0.508 | 0.00934 | -0.06 | -54.332
-7 | -0.451 | 0.00895 | -0.062 | -50.394
-6.5 | -0.393 | 0.00865 | -0.063 | -45.477
-6 | -0.334 | 0.00835 | -0.065 | -40.013
-5.5 | -0.274 | 0.00806 | -0.066 | -34.049
-5 | -0.214 | 0.00782 | -0.068 | -27.332
-4.5 | -0.153 | 0.00763 | -0.07 | -20.01
-4 | -0.091 | 0.0074 | -0.071 | -12.296
-3.5 | -0.029 | 0.00721 | -0.073 | -4.01
-3 | 0.034 | 0.00698 | -0.074 | 4.818
-2.5 | 0.097 | 0.00466 | -0.076 | 20.865
-2 | 0.161 | 0.00367 | -0.078 | 43.718
-1.5 | 0.224 | 0.00343 | -0.079 | 65.247
-1 | 0.287 | 0.00384 | -0.08 | 74.706
-0.5 | 0.35 | 0.00383 | -0.082 | 91.383
0 | 0.411 | 0.00389 | -0.083 | 105.834
0.5 | 0.474 | 0.00392 | -0.085 | 120.966
1 | 0.536 | 0.00397 | -0.086 | 134.985
1.5 | 0.598 | 0.00405 | -0.087 | 147.775
2 | 0.661 | 0.00412 | -0.089 | 160.318
2.5 | 0.722 | 0.00422 | -0.09 | 171.131
3 | 0.784 | 0.0043 | -0.092 | 182.196
3.5 | 0.841 | 0.00616 | -0.092 | 136.705
4 | 0.895 | 0.00683 | -0.094 | 131.07
4.5 | 0.953 | 0.00761 | -0.095 | 125.296
5 | 1.01 | 0.0083 | -0.096 | 121.742
5.5 | 1.064 | 0.01208 | -0.097 | 88.042
6 | 1.119 | 0.01255 | -0.099 | 89.199
6.5 | 1.173 | 0.01305 | -0.1 | 89.937
7 | 1.226 | 0.01359 | -0.101 | 90.192
7.5 | 1.277 | 0.01412 | -0.102 | 90.481
8 | 1.325 | 0.01469 | -0.104 | 90.175
8.5 | 1.371 | 0.01529 | -0.105 | 89.633
9 | 1.413 | 0.01586 | -0.106 | 89.137
9.5 | 1.454 | 0.01647 | -0.107 | 88.269
10 | 1.491 | 0.01719 | -0.108 | 86.692
10.5 | 1.524 | 0.01792 | -0.11 | 85.041
11 | 1.555 | 0.01865 | -0.111 | 83.358
11.5 | 1.581 | 0.01951 | -0.112 | 81.074
12 | 1.605 | 0.02035 | -0.113 | 78.855
12.5 | 1.624 | 0.02116 | -0.114 | 76.731
13 | 1.639 | 0.02215 | -0.115 | 74.001
13.5 | 1.651 | 0.02311 | -0.116 | 71.417
14 | 1.658 | 0.02412 | -0.117 | 68.758
14.5 | 1.662 | 0.02538 | -0.118 | 65.477
15 | 1.662 | 0.02638 | -0.119 | 63.019
15.5 | 1.658 | 0.02786 | -0.12 | 59.523
16 | 1.65 | 0.02907 | -0.121 | 56.777
16.5 | 1.635 | 0.03075 | -0.122 | 53.156
17 | 1.615 | 0.03191 | -0.123 | 50.63
17.5 | 1.592 | 0.03409 | -0.124 | 46.7
18 | 1.566 | 0.03623 | -0.124 | 43.215
18.5 | 1.539 | 0.03738 | -0.125 | 41.166
19 | 1.507 | 0.04044 | -0.126 | 37.258
19.5 | 1.474 | 0.04268 | -0.126 | 34.534

## 82. Re 6M Mach 0.00 (2)
BIGFOIL.COM POLAR EXPORT
NACA66-420 a=0.8
NACA66-420 a=0.8 |  |  |  | Cl Max: | 1.5614 | at alpha= | 20 | deg
XFOIL ncrit=9 |  |  |  | L/D Max: | 186.566 | at alpha= | 3 | deg
Re: | 6000000 |  |  | Cd Min: | 0.05847 | at alpha= | 20 | deg
Mach: | 0 |  |  | Cl=0 at alpha= | -3.6136 | deg
|  |  |  | @ Cl=0.1, Cd= | 0.0056713
|  |  |  | @ Cl=0.4, Cd= | 0.00375
|  |  |  | @ Cl=0.6, Cd= | 0.0038475
alpha (deg) | Cl | Cd | Cm | Cl/Cd
-20 | -1.2346 | 0.03314 | -0.1211 | -37.2541
-19.5 | -1.2147 | 0.03089 | -0.1204 | -39.3234
-19 | -1.1898 | 0.02899 | -0.1197 | -41.0417
-18.5 | -1.1659 | 0.02716 | -0.1187 | -42.9271
-18 | -1.1406 | 0.02548 | -0.1177 | -44.7645
-17.5 | -1.1096 | 0.02416 | -0.1169 | -45.9272
-17 | -1.0829 | 0.02268 | -0.1155 | -47.7469
-16.5 | -1.0501 | 0.02156 | -0.1146 | -48.7059
-16 | -1.0205 | 0.0203 | -0.1132 | -50.2709
-15.5 | -0.9881 | 0.01926 | -0.112 | -51.3032
-15 | -0.9532 | 0.01833 | -0.1109 | -52.0022
-14.5 | -0.9237 | 0.01722 | -0.109 | -53.6411
-14 | -0.8932 | 0.01612 | -0.1071 | -55.4094
-13.5 | -0.8586 | 0.01525 | -0.1056 | -56.3016
-13 | -0.8233 | 0.01446 | -0.1041 | -56.9364
-12.5 | -0.7857 | 0.01374 | -0.1027 | -57.1834
-12 | -0.7476 | 0.01304 | -0.1014 | -57.3313
-11.5 | -0.7084 | 0.01241 | -0.1001 | -57.083
-11 | -0.6684 | 0.01183 | -0.0989 | -56.5004
-10.5 | -0.6287 | 0.01127 | -0.0975 | -55.7853
-10 | -0.5882 | 0.01076 | -0.0961 | -54.6654
-9.5 | -0.5469 | 0.01026 | -0.0949 | -53.3041
-9 | -0.508 | 0.00972 | -0.093 | -52.2634
-8.5 | -0.4698 | 0.00921 | -0.091 | -51.0098
-8 | -0.4318 | 0.00879 | -0.0886 | -49.124
-7.5 | -0.3967 | 0.00852 | -0.0855 | -46.561
-7 | -0.3517 | 0.00829 | -0.0842 | -42.4246
-6.5 | -0.3028 | 0.00807 | -0.0837 | -37.5217
-6 | -0.2541 | 0.0078 | -0.0832 | -32.5769
-5.5 | -0.2027 | 0.00758 | -0.0831 | -26.7414
-5 | -0.1494 | 0.00738 | -0.0834 | -20.2439
-4.5 | -0.096 | 0.00715 | -0.0837 | -13.4266
-4 | -0.0415 | 0.00695 | -0.0843 | -5.9712
-3.5 | 0.0122 | 0.0067 | -0.0846 | 1.8209
-3 | 0.0612 | 0.0062 | -0.0842 | 9.871
-2.5 | 0.1089 | 0.00555 | -0.0837 | 19.6216
-2 | 0.1585 | 0.00491 | -0.0835 | 32.2811
-1.5 | 0.2087 | 0.00418 | -0.0835 | 49.9282
-1 | 0.263 | 0.00368 | -0.0842 | 71.4674
-0.5 | 0.3227 | 0.00373 | -0.0856 | 86.5147
0 | 0.3825 | 0.00375 | -0.0871 | 102
0.5 | 0.4436 | 0.00375 | -0.0888 | 118.2933
1 | 0.5044 | 0.00378 | -0.0905 | 133.4392
1.5 | 0.5638 | 0.00381 | -0.0919 | 147.979
2 | 0.6217 | 0.00387 | -0.093 | 160.646
2.5 | 0.6821 | 0.00386 | -0.0946 | 176.7098
3 | 0.7388 | 0.00396 | -0.0955 | 186.5657
3.5 | 0.7748 | 0.00454 | -0.0921 | 170.6608
4 | 0.7547 | 0.0057 | -0.0772 | 132.4035
4.5 | 0.748 | 0.00694 | -0.0659 | 107.781
5 | 0.7579 | 0.00806 | -0.0582 | 94.0323
5.5 | 0.7601 | 0.00957 | -0.0497 | 79.4253
6 | 0.7619 | 0.01129 | -0.0415 | 67.4845
6.5 | 0.7755 | 0.0128 | -0.0356 | 60.5859
7 | 0.7899 | 0.0144 | -0.0302 | 54.8542
7.5 | 0.8136 | 0.01575 | -0.0263 | 51.6571
8 | 0.8382 | 0.01716 | -0.0228 | 48.8462
8.5 | 0.8742 | 0.01812 | -0.021 | 48.245
9 | 0.9111 | 0.01908 | -0.0194 | 47.7516
9.5 | 0.9498 | 0.01998 | -0.0182 | 47.5375
10 | 0.9844 | 0.02111 | -0.0165 | 46.6319
10.5 | 1.0227 | 0.02207 | -0.0154 | 46.3389
11 | 1.0574 | 0.02326 | -0.0139 | 45.46
11.5 | 1.0925 | 0.02444 | -0.0125 | 44.7013
12 | 1.1292 | 0.02552 | -0.0114 | 44.2476
12.5 | 1.1622 | 0.02687 | -0.01 | 43.2527
13 | 1.1967 | 0.02814 | -0.0088 | 42.5267
13.5 | 1.2269 | 0.02973 | -0.0073 | 41.2681
14 | 1.2592 | 0.0312 | -0.0061 | 40.359
14.5 | 1.2921 | 0.03265 | -0.005 | 39.5743
15 | 1.3219 | 0.03436 | -0.0038 | 38.4721
15.5 | 1.3534 | 0.03599 | -0.0028 | 37.6049
16 | 1.3793 | 0.03803 | -0.0015 | 36.2687
16.5 | 1.4063 | 0.04003 | -0.0003 | 35.1312
17 | 1.4284 | 0.0425 | 0.0011 | 33.6094
17.5 | 1.456 | 0.04455 | 0.0019 | 32.6824
18 | 1.4795 | 0.04699 | 0.0028 | 31.4854
18.5 | 1.5036 | 0.04945 | 0.0035 | 30.4065
19 | 1.5236 | 0.05232 | 0.0043 | 29.1208
19.5 | 1.5422 | 0.0554 | 0.0049 | 27.8375
20 | 1.5614 | 0.05847 | 0.0053 | 26.7043

## 83. Re 6M Mach 0.10 (1)
BIGFOIL.COM POLAR EXPORT
NACA66-420 a=0.8
NACA66-420 a=0.8 |  |  |  | Cl Max: | 1.647 | at alpha= | 14 | deg
JavaFoil+Calcfoil stall+Eppler ext transition |  |  |  | L/D Max: | 182.933 | at alpha= | 3 | deg
Re: | 6000000 |  |  | Cd Min: | 0.00345 | at alpha= | -1.5 | deg
Mach: | 0.1 |  |  | Cl=0 at alpha= | -3.2698 | deg
|  |  |  | @ Cl=0.1, Cd= | 0.0043902
|  |  |  | @ Cl=0.4, Cd= | 0.0038679
|  |  |  | @ Cl=0.6, Cd= | 0.0040687
alpha (deg) | Cl | Cd | Cm | Cl/Cd
-20 | -0.92 | 0.16196 | -0.014 | -5.683
-19.5 | -0.938 | 0.14972 | -0.015 | -6.264
-19 | -1.013 | 0.08318 | -0.023 | -12.177
-18.5 | -1.074 | 0.05016 | -0.027 | -21.417
-18 | -1.101 | 0.0385 | -0.029 | -28.607
-17.5 | -1.11 | 0.03276 | -0.03 | -33.893
-17 | -1.112 | 0.02954 | -0.032 | -37.651
-16.5 | -1.111 | 0.02654 | -0.033 | -41.863
-16 | -1.105 | 0.02448 | -0.035 | -45.134
-15.5 | -1.095 | 0.02248 | -0.036 | -48.72
-15 | -1.082 | 0.02103 | -0.038 | -51.435
-14.5 | -1.065 | 0.01949 | -0.039 | -54.629
-14 | -1.044 | 0.01849 | -0.041 | -56.449
-13.5 | -1.02 | 0.01732 | -0.042 | -58.864
-13 | -0.992 | 0.01636 | -0.043 | -60.66
-12.5 | -0.962 | 0.01529 | -0.045 | -62.944
-12 | -0.929 | 0.01431 | -0.047 | -64.927
-11.5 | -0.893 | 0.0135 | -0.048 | -66.137
-11 | -0.854 | 0.01281 | -0.05 | -66.639
-10.5 | -0.812 | 0.01217 | -0.051 | -66.689
-10 | -0.767 | 0.01166 | -0.053 | -65.75
-9.5 | -0.719 | 0.01109 | -0.054 | -64.866
-9 | -0.67 | 0.0106 | -0.056 | -63.191
-8.5 | -0.618 | 0.01015 | -0.057 | -60.903
-8 | -0.565 | 0.0098 | -0.059 | -57.599
-7.5 | -0.509 | 0.00939 | -0.06 | -54.254
-7 | -0.453 | 0.00903 | -0.062 | -50.151
-6.5 | -0.395 | 0.0087 | -0.064 | -45.396
-6 | -0.336 | 0.00842 | -0.065 | -39.853
-5.5 | -0.276 | 0.00811 | -0.067 | -33.969
-5 | -0.215 | 0.00788 | -0.068 | -27.279
-4.5 | -0.153 | 0.00764 | -0.07 | -20.087
-4 | -0.091 | 0.00742 | -0.071 | -12.32
-3.5 | -0.029 | 0.00725 | -0.073 | -4.002
-3 | 0.034 | 0.00703 | -0.075 | 4.806
-2.5 | 0.098 | 0.00442 | -0.077 | 22.121
-2 | 0.161 | 0.00348 | -0.078 | 46.327
-1.5 | 0.225 | 0.00345 | -0.079 | 65.19
-1 | 0.289 | 0.00384 | -0.081 | 75.107
-0.5 | 0.352 | 0.00386 | -0.082 | 91.258
0 | 0.413 | 0.00387 | -0.084 | 106.749
0.5 | 0.476 | 0.00392 | -0.085 | 121.352
1 | 0.539 | 0.00399 | -0.086 | 134.933
1.5 | 0.601 | 0.00407 | -0.088 | 147.669
2 | 0.664 | 0.00414 | -0.089 | 160.208
2.5 | 0.726 | 0.00422 | -0.091 | 171.899
3 | 0.788 | 0.00431 | -0.092 | 182.933
3.5 | 0.845 | 0.00619 | -0.093 | 136.511
4 | 0.9 | 0.00689 | -0.094 | 130.462
4.5 | 0.958 | 0.00767 | -0.095 | 124.893
5 | 1.015 | 0.00839 | -0.097 | 121.011
5.5 | 1.069 | 0.01217 | -0.098 | 87.801
6 | 1.124 | 0.01265 | -0.099 | 88.908
6.5 | 1.179 | 0.01317 | -0.1 | 89.479
7 | 1.231 | 0.01371 | -0.102 | 89.79
7.5 | 1.282 | 0.01423 | -0.103 | 90.094
8 | 1.33 | 0.0148 | -0.104 | 89.892
8.5 | 1.375 | 0.01545 | -0.105 | 89.028
9 | 1.418 | 0.01603 | -0.107 | 88.457
9.5 | 1.457 | 0.01673 | -0.108 | 87.091
10 | 1.494 | 0.0174 | -0.109 | 85.829
10.5 | 1.526 | 0.01812 | -0.11 | 84.226
11 | 1.556 | 0.0189 | -0.111 | 82.313
11.5 | 1.581 | 0.01973 | -0.112 | 80.146
12 | 1.602 | 0.02061 | -0.114 | 77.734
12.5 | 1.62 | 0.02157 | -0.115 | 75.066
13 | 1.633 | 0.02249 | -0.116 | 72.599
13.5 | 1.642 | 0.02347 | -0.117 | 69.932
14 | 1.647 | 0.02453 | -0.118 | 67.127
14.5 | 1.647 | 0.02578 | -0.119 | 63.881
15 | 1.643 | 0.02717 | -0.12 | 60.489
15.5 | 1.636 | 0.0284 | -0.121 | 57.619
16 | 1.625 | 0.02969 | -0.122 | 54.721
16.5 | 1.604 | 0.03137 | -0.123 | 51.132
17 | 1.58 | 0.03292 | -0.123 | 47.983
17.5 | 1.551 | 0.0354 | -0.124 | 43.818
18 | 1.52 | 0.0373 | -0.125 | 40.749
18.5 | 1.487 | 0.03959 | -0.126 | 37.548
19 | 1.451 | 0.04194 | -0.126 | 34.59

## 84. Re 6M Mach 0.10 (2)
BIGFOIL.COM POLAR EXPORT
NACA66-420 a=0.8
NACA66-420 a=0.8 |  |  |  | Cl Max: | 1.5568 | at alpha= | 20 | deg
XFOIL ncrit=9 |  |  |  | L/D Max: | 187.128 | at alpha= | 3 | deg
Re: | 6000000 |  |  | Cd Min: | 0.06075 | at alpha= | 20 | deg
Mach: | 0.1 |  |  | Cl=0 at alpha= | -3.6238 | deg
|  |  |  | @ Cl=0.1, Cd= | 0.0057092
|  |  |  | @ Cl=0.4, Cd= | 0.00376
|  |  |  | @ Cl=0.6, Cd= | 0.003854
alpha (deg) | Cl | Cd | Cm | Cl/Cd
-20 | -1.226 | 0.03501 | -0.1246 | -35.0186
-19.5 | -1.2081 | 0.03245 | -0.1238 | -37.2296
-19 | -1.1856 | 0.03029 | -0.1231 | -39.1416
-18.5 | -1.1623 | 0.02829 | -0.1221 | -41.0852
-18 | -1.1363 | 0.02656 | -0.121 | -42.7824
-17.5 | -1.1074 | 0.02504 | -0.12 | -44.2252
-17 | -1.0807 | 0.02347 | -0.1186 | -46.046
-16.5 | -1.0482 | 0.02225 | -0.1176 | -47.1101
-16 | -1.0196 | 0.02089 | -0.1161 | -48.808
-15.5 | -0.9863 | 0.01981 | -0.1148 | -49.788
-15 | -0.9528 | 0.01878 | -0.1135 | -50.7348
-14.5 | -0.9226 | 0.01764 | -0.1116 | -52.3016
-14 | -0.8913 | 0.01655 | -0.1097 | -53.855
-13.5 | -0.858 | 0.01559 | -0.108 | -55.0353
-13 | -0.822 | 0.01478 | -0.1064 | -55.6157
-12.5 | -0.7853 | 0.01399 | -0.1048 | -56.133
-12 | -0.7468 | 0.01328 | -0.1034 | -56.2349
-11.5 | -0.7074 | 0.01262 | -0.1021 | -56.0539
-11 | -0.6675 | 0.01202 | -0.1007 | -55.5324
-10.5 | -0.6278 | 0.01144 | -0.0993 | -54.8776
-10 | -0.5869 | 0.0109 | -0.0979 | -53.844
-9.5 | -0.5452 | 0.01039 | -0.0966 | -52.4735
-9 | -0.5051 | 0.00986 | -0.0949 | -51.2272
-8.5 | -0.4669 | 0.00932 | -0.0928 | -50.0966
-8 | -0.428 | 0.00888 | -0.0906 | -48.1982
-7.5 | -0.3917 | 0.00855 | -0.0876 | -45.8129
-7 | -0.3508 | 0.00833 | -0.0854 | -42.1128
-6.5 | -0.3023 | 0.0081 | -0.0848 | -37.321
-6 | -0.2536 | 0.00784 | -0.0841 | -32.3469
-5.5 | -0.2023 | 0.00761 | -0.084 | -26.5834
-5 | -0.1489 | 0.0074 | -0.0842 | -20.1216
-4.5 | -0.0953 | 0.00717 | -0.0845 | -13.2915
-4 | -0.0407 | 0.00697 | -0.085 | -5.8393
-3.5 | 0.0134 | 0.00673 | -0.0853 | 1.9911
-3 | 0.0626 | 0.00623 | -0.0849 | 10.0482
-2.5 | 0.11 | 0.00557 | -0.0842 | 19.7487
-2 | 0.1597 | 0.00493 | -0.084 | 32.3935
-1.5 | 0.2099 | 0.00419 | -0.084 | 50.0955
-1 | 0.2644 | 0.00369 | -0.0846 | 71.6531
-0.5 | 0.3244 | 0.00375 | -0.0861 | 86.5067
0 | 0.3846 | 0.00376 | -0.0875 | 102.2872
0.5 | 0.4461 | 0.00376 | -0.0893 | 118.6436
1 | 0.5072 | 0.00379 | -0.0909 | 133.8259
1.5 | 0.567 | 0.00382 | -0.0923 | 148.4293
2 | 0.6252 | 0.00388 | -0.0935 | 161.134
2.5 | 0.686 | 0.00388 | -0.0951 | 176.8041
3 | 0.7429 | 0.00397 | -0.0959 | 187.1285
3.5 | 0.7804 | 0.00451 | -0.0928 | 173.0377
4 | 0.7583 | 0.00568 | -0.0774 | 133.5035
4.5 | 0.7493 | 0.00699 | -0.0656 | 107.196
5 | 0.7579 | 0.00816 | -0.0577 | 92.8799
5.5 | 0.759 | 0.00972 | -0.0489 | 78.0864
6 | 0.7622 | 0.01143 | -0.041 | 66.6842
6.5 | 0.7747 | 0.013 | -0.0349 | 59.5923
7 | 0.7888 | 0.01464 | -0.0294 | 53.8798
7.5 | 0.8111 | 0.01608 | -0.0253 | 50.4415
8 | 0.8376 | 0.01743 | -0.022 | 48.0551
8.5 | 0.873 | 0.01845 | -0.0201 | 47.3171
9 | 0.9111 | 0.01939 | -0.0186 | 46.9881
9.5 | 0.9481 | 0.02041 | -0.0172 | 46.4527
10 | 0.9847 | 0.02146 | -0.0157 | 45.8854
10.5 | 1.0229 | 0.02246 | -0.0145 | 45.5432
11 | 1.0572 | 0.02372 | -0.0129 | 44.57
11.5 | 1.0936 | 0.02485 | -0.0116 | 44.008
12 | 1.1284 | 0.0261 | -0.0102 | 43.2337
12.5 | 1.1632 | 0.02737 | -0.0089 | 42.4991
13 | 1.1972 | 0.02873 | -0.0076 | 41.6707
13.5 | 1.227 | 0.03038 | -0.0059 | 40.3884
14.5 | 1.2919 | 0.03346 | -0.0036 | 38.6103
15 | 1.3238 | 0.03508 | -0.0024 | 37.7366
15.5 | 1.3525 | 0.03696 | -0.0011 | 36.5936
16 | 1.3806 | 0.03892 | 0.0001 | 35.4728
16.5 | 1.4044 | 0.04125 | 0.0015 | 34.0461
17 | 1.4304 | 0.04349 | 0.0026 | 32.8903
17.5 | 1.4547 | 0.0459 | 0.0037 | 31.6928
18 | 1.481 | 0.0482 | 0.0044 | 30.7261
18.5 | 1.5013 | 0.05111 | 0.0054 | 29.3739
19 | 1.5232 | 0.05392 | 0.0061 | 28.2493
19.5 | 1.5413 | 0.05715 | 0.0067 | 26.9694
20 | 1.5568 | 0.06075 | 0.0072 | 25.6263

## 85. Re 6M Mach 0.25 (1)
BIGFOIL.COM POLAR EXPORT
NACA66-420 a=0.8
NACA66-420 a=0.8 |  |  |  | Cl Max: | 1.576 | at alpha= | 12.5 | deg
JavaFoil+Calcfoil stall+Eppler ext transition |  |  |  | L/D Max: | 172.727 | at alpha= | 2.5 | deg
Re: | 6000000 |  |  | Cd Min: | 0.00388 | at alpha= | -2 | deg
Mach: | 0.25 |  |  | Cl=0 at alpha= | -3.2692 | deg
|  |  |  | @ Cl=0.1, Cd= | 0.00471
|  |  |  | @ Cl=0.4, Cd= | 0.0039329
|  |  |  | @ Cl=0.6, Cd= | 0.0041308
alpha (deg) | Cl | Cd | Cm | Cl/Cd
-19.5 | -0.637 | 0.1798 | -0.014 | -3.545
-19 | -0.684 | 0.1699 | -0.014 | -4.026
-18.5 | -0.727 | 0.15795 | -0.015 | -4.602
-18 | -0.759 | 0.14733 | -0.016 | -5.15
-17.5 | -0.783 | 0.13954 | -0.017 | -5.611
-17 | -0.813 | 0.1139 | -0.021 | -7.14
-16.5 | -0.835 | 0.1032 | -0.024 | -8.094
-16 | -0.867 | 0.08228 | -0.028 | -10.542
-15.5 | -0.968 | 0.03106 | -0.036 | -31.165
-15 | -0.983 | 0.02573 | -0.038 | -38.199
-14.5 | -0.987 | 0.02267 | -0.04 | -43.547
-14 | -0.984 | 0.02068 | -0.041 | -47.599
-13.5 | -0.974 | 0.01936 | -0.043 | -50.305
-13 | -0.959 | 0.01796 | -0.044 | -53.387
-12.5 | -0.938 | 0.01681 | -0.046 | -55.809
-12 | -0.913 | 0.01576 | -0.048 | -57.942
-11.5 | -0.884 | 0.01463 | -0.049 | -60.445
-11 | -0.851 | 0.01381 | -0.051 | -61.588
-10.5 | -0.813 | 0.01298 | -0.052 | -62.62
-10 | -0.771 | 0.01232 | -0.054 | -62.636
-9.5 | -0.727 | 0.01173 | -0.056 | -61.927
-9 | -0.679 | 0.01117 | -0.057 | -60.747
-8.5 | -0.628 | 0.01064 | -0.059 | -59.047
-8 | -0.575 | 0.01021 | -0.06 | -56.311
-7.5 | -0.52 | 0.00979 | -0.062 | -53.073
-7 | -0.462 | 0.00937 | -0.064 | -49.342
-6.5 | -0.404 | 0.00903 | -0.065 | -44.712
-6 | -0.343 | 0.00869 | -0.067 | -39.526
-5.5 | -0.282 | 0.00837 | -0.068 | -33.68
-5 | -0.22 | 0.00811 | -0.07 | -27.134
-4.5 | -0.157 | 0.00788 | -0.072 | -19.926
-4 | -0.094 | 0.00766 | -0.073 | -12.225
-3.5 | -0.03 | 0.00717 | -0.075 | -4.152
-3 | 0.035 | 0.0067 | -0.076 | 5.166
-2.5 | 0.1 | 0.00471 | -0.078 | 21.353
-2 | 0.166 | 0.00388 | -0.08 | 42.787
-1.5 | 0.231 | 0.0039 | -0.081 | 59.218
-1 | 0.297 | 0.00389 | -0.083 | 76.131
-0.5 | 0.362 | 0.00389 | -0.084 | 93.006
0 | 0.424 | 0.00396 | -0.086 | 107.201
0.5 | 0.489 | 0.00399 | -0.087 | 122.338
1 | 0.553 | 0.00405 | -0.089 | 136.608
1.5 | 0.617 | 0.00416 | -0.09 | 148.39
2 | 0.681 | 0.00421 | -0.092 | 161.78
2.5 | 0.745 | 0.00431 | -0.093 | 172.727
3 | 0.805 | 0.00565 | -0.094 | 142.601
3.5 | 0.868 | 0.00641 | -0.095 | 135.4
4 | 0.923 | 0.00717 | -0.097 | 128.654
4.5 | 0.982 | 0.00803 | -0.098 | 122.193
5 | 1.038 | 0.01218 | -0.099 | 85.222
5.5 | 1.095 | 0.0127 | -0.1 | 86.23
6 | 1.151 | 0.01321 | -0.102 | 87.17
6.5 | 1.206 | 0.0138 | -0.103 | 87.373
7 | 1.259 | 0.01441 | -0.104 | 87.366
7.5 | 1.31 | 0.01501 | -0.106 | 87.264
8 | 1.356 | 0.01564 | -0.107 | 86.698
8.5 | 1.399 | 0.01632 | -0.108 | 85.729
9 | 1.439 | 0.01704 | -0.109 | 84.42
9.5 | 1.474 | 0.01782 | -0.111 | 82.723
10 | 1.505 | 0.01855 | -0.112 | 81.127
10.5 | 1.531 | 0.01939 | -0.113 | 78.917
11 | 1.551 | 0.02031 | -0.114 | 76.345
11.5 | 1.566 | 0.0213 | -0.115 | 73.515
12 | 1.574 | 0.02233 | -0.117 | 70.498
12.5 | 1.576 | 0.02345 | -0.118 | 67.191
13 | 1.571 | 0.02467 | -0.119 | 63.693
13.5 | 1.56 | 0.02585 | -0.12 | 60.337
14 | 1.541 | 0.02735 | -0.121 | 56.353
14.5 | 1.516 | 0.02909 | -0.122 | 52.111
15 | 1.484 | 0.03075 | -0.123 | 48.257
15.5 | 1.444 | 0.03283 | -0.124 | 43.98
16 | 1.397 | 0.0348 | -0.124 | 40.16
16.5 | 1.336 | 0.03736 | -0.125 | 35.776
17 | 1.268 | 0.04049 | -0.126 | 31.328
17.5 | 1.189 | 0.04612 | -0.125 | 25.787

## 86. Re 6M Mach 0.25 (2)
BIGFOIL.COM POLAR EXPORT
NACA66-420 a=0.8
NACA66-420 a=0.8 |  |  |  | Cl Max: | 1.5201 | at alpha= | 20 | deg
XFOIL ncrit=9 |  |  |  | L/D Max: | 189.381 | at alpha= | 3 | deg
Re: | 6000000 |  |  | Cd Min: | 0.07499 | at alpha= | 20 | deg
Mach: | 0.25 |  |  | Cl=0 at alpha= | -3.6775 | deg
|  |  |  | @ Cl=0.1, Cd= | 0.0059648
|  |  |  | @ Cl=0.4, Cd= | 0.00382
|  |  |  | @ Cl=0.6, Cd= | 0.0039057
alpha (deg) | Cl | Cd | Cm | Cl/Cd
-20 | -1.1165 | 0.05203 | -0.1393 | -21.4588
-19.5 | -1.1239 | 0.04591 | -0.1405 | -24.4805
-19 | -1.1099 | 0.04205 | -0.1406 | -26.3948
-18.5 | -1.1018 | 0.03799 | -0.1401 | -29.0024
-18 | -1.0875 | 0.03469 | -0.1391 | -31.3491
-17.5 | -1.0585 | 0.03251 | -0.1383 | -32.5592
-17 | -1.0477 | 0.02937 | -0.1362 | -35.6725
-16.5 | -1.0184 | 0.02747 | -0.1348 | -37.0732
-16 | -0.9938 | 0.02545 | -0.1328 | -39.0491
-15.5 | -0.9692 | 0.02349 | -0.1306 | -41.2601
-15 | -0.9369 | 0.02205 | -0.1287 | -42.4898
-14.5 | -0.9133 | 0.02027 | -0.1259 | -45.0567
-14 | -0.8754 | 0.0192 | -0.1243 | -45.5938
-13.5 | -0.8442 | 0.01792 | -0.1219 | -47.1094
-13 | -0.8121 | 0.01675 | -0.1194 | -48.4836
-12.5 | -0.7786 | 0.01561 | -0.1169 | -49.8783
-12 | -0.7417 | 0.01467 | -0.1148 | -50.559
-11.5 | -0.7022 | 0.01387 | -0.1128 | -50.6273
-11 | -0.6615 | 0.01316 | -0.111 | -50.266
-10.5 | -0.6214 | 0.01244 | -0.1091 | -49.9518
-10 | -0.5791 | 0.01179 | -0.1074 | -49.1179
-9.5 | -0.5359 | 0.01119 | -0.1058 | -47.891
-9 | -0.4927 | 0.01062 | -0.1042 | -46.3936
-8.5 | -0.452 | 0.01 | -0.1022 | -45.2
-8 | -0.4115 | 0.00944 | -0.1 | -43.5911
-7.5 | -0.37 | 0.00897 | -0.0978 | -41.2486
-7 | -0.3295 | 0.00857 | -0.0954 | -38.4481
-6.5 | -0.2934 | 0.0083 | -0.0918 | -35.3494
-6 | -0.248 | 0.00805 | -0.09 | -30.8075
-5.5 | -0.198 | 0.00776 | -0.0891 | -25.5155
-5 | -0.1451 | 0.00753 | -0.0888 | -19.2696
-4.5 | -0.0908 | 0.00731 | -0.0888 | -12.4213
-4 | -0.0358 | 0.00709 | -0.0889 | -5.0494
-3.5 | 0.0197 | 0.00687 | -0.0892 | 2.8675
-3 | 0.07 | 0.00641 | -0.0885 | 10.9204
-2.5 | 0.1165 | 0.00572 | -0.0874 | 20.3671
-2 | 0.166 | 0.00505 | -0.0868 | 32.8713
-1.5 | 0.2161 | 0.00425 | -0.0865 | 50.8471
-1 | 0.2718 | 0.00376 | -0.087 | 72.2872
-0.5 | 0.3338 | 0.00381 | -0.0885 | 87.6115
0 | 0.3963 | 0.00382 | -0.0901 | 103.7435
0.5 | 0.4597 | 0.00382 | -0.0918 | 120.3403
1 | 0.5228 | 0.00386 | -0.0935 | 135.4404
1.5 | 0.5843 | 0.00389 | -0.0949 | 150.2057
2 | 0.6442 | 0.00395 | -0.0959 | 163.0886
2.5 | 0.707 | 0.00395 | -0.0975 | 178.9873
3 | 0.7651 | 0.00404 | -0.0982 | 189.3812
3.5 | 0.811 | 0.00436 | -0.0963 | 186.0092
4 | 0.7752 | 0.0057 | -0.0779 | 136
4.5 | 0.7583 | 0.00725 | -0.0645 | 104.5931
5 | 0.7576 | 0.00876 | -0.0548 | 86.484
5.5 | 0.7585 | 0.01046 | -0.0459 | 72.5143
6.5 | 0.7714 | 0.01413 | -0.0313 | 54.5931
7 | 0.7826 | 0.01605 | -0.0252 | 48.7601
7.5 | 0.8029 | 0.01772 | -0.0207 | 45.3104
8 | 0.8309 | 0.01916 | -0.0175 | 43.3664
8.5 | 0.8686 | 0.02024 | -0.0156 | 42.915
9 | 0.9084 | 0.02124 | -0.0141 | 42.7684
9.5 | 0.9453 | 0.02244 | -0.0123 | 42.1257
10 | 0.9845 | 0.02354 | -0.0108 | 41.8224
10.5 | 1.0216 | 0.02482 | -0.0092 | 41.1604
11 | 1.0572 | 0.02618 | -0.0074 | 40.382
11.5 | 1.0962 | 0.0274 | -0.006 | 40.0073
12 | 1.1312 | 0.02889 | -0.0044 | 39.1554
12.5 | 1.1665 | 0.03037 | -0.0027 | 38.4096
13 | 1.1975 | 0.03217 | -0.0008 | 37.2241
13.5 | 1.2328 | 0.03377 | 0.0006 | 36.5058
14 | 1.265 | 0.03563 | 0.0023 | 35.5038
14.5 | 1.2971 | 0.03753 | 0.0038 | 34.5617
15 | 1.3268 | 0.03965 | 0.0054 | 33.4628
15.5 | 1.3532 | 0.04208 | 0.0071 | 32.1578
16 | 1.3794 | 0.04463 | 0.0087 | 30.9075
16.5 | 1.4065 | 0.04716 | 0.0101 | 29.824
17 | 1.4302 | 0.05008 | 0.0114 | 28.5583
17.5 | 1.4518 | 0.05328 | 0.0127 | 27.2485
18 | 1.4752 | 0.0564 | 0.0137 | 26.156
18.5 | 1.4915 | 0.06029 | 0.0146 | 24.7388
19 | 1.5051 | 0.06462 | 0.0153 | 23.2916
19.5 | 1.5168 | 0.06926 | 0.0157 | 21.9001
20 | 1.5201 | 0.07499 | 0.0157 | 20.2707

## 87. Re 6M Mach 0.50 (1)
BIGFOIL.COM POLAR EXPORT
NACA66-420 a=0.8
NACA66-420 a=0.8 |  |  |  | Cl Max: | 1.455 | at alpha= | 19.5 | deg
JavaFoil+Calcfoil stall+Eppler ext transition |  |  |  | L/D Max: | 174.832 | at alpha= | 2.5 | deg
Re: | 6000000 |  |  | Cd Min: | 0.0041 | at alpha= | -1 | deg
Mach: | 0.5 |  |  | Cl=0 at alpha= | -3.2676 | deg
|  |  |  | @ Cl=0.1, Cd= | 0.0055141
|  |  |  | @ Cl=0.4, Cd= | 0.0041093
|  |  |  | @ Cl=0.6, Cd= | 0.0043913
alpha (deg) | Cl | Cd | Cm | Cl/Cd
-20 | -0.962 | 0.15668 | -0.018 | -6.139
-19.5 | -0.931 | 0.15417 | -0.019 | -6.037
-19 | -0.901 | 0.14694 | -0.019 | -6.129
-18.5 | -0.872 | 0.14298 | -0.02 | -6.1
-18 | -0.849 | 0.13768 | -0.022 | -6.164
-17.5 | -0.816 | 0.1363 | -0.021 | -5.984
-17 | -0.786 | 0.12953 | -0.021 | -6.068
-16.5 | -0.758 | 0.12381 | -0.022 | -6.12
-16 | -0.733 | 0.1217 | -0.024 | -6.019
-15.5 | -0.702 | 0.11603 | -0.024 | -6.049
-15 | -0.672 | 0.1086 | -0.023 | -6.185
-14.5 | -0.644 | 0.10222 | -0.024 | -6.295
-14 | -0.615 | 0.1021 | -0.025 | -6.024
-13.5 | -0.588 | 0.08728 | -0.027 | -6.738
-13 | -0.558 | 0.0981 | -0.026 | -5.689
-12.5 | -0.529 | 0.09003 | -0.026 | -5.879
-12 | -0.501 | 0.08169 | -0.028 | -6.134
-11.5 | -0.473 | 0.07476 | -0.029 | -6.328
-11 | -0.447 | 0.06753 | -0.033 | -6.612
-10.5 | -0.493 | 0.01748 | -0.058 | -28.184
-10 | -0.386 | 0.07018 | -0.029 | -5.502
-9.5 | -0.47 | 0.06097 | -0.031 | -7.707
-9 | -0.636 | 0.01478 | -0.063 | -43.028
-8.5 | -0.628 | 0.01351 | -0.065 | -46.457
-8 | -0.595 | 0.0123 | -0.066 | -48.388
-7.5 | -0.55 | 0.01153 | -0.068 | -47.694
-7 | -0.497 | 0.01113 | -0.07 | -44.613
-6.5 | -0.438 | 0.01059 | -0.072 | -41.33
-6 | -0.374 | 0.01008 | -0.073 | -37.133
-5.5 | -0.309 | 0.00963 | -0.075 | -32.086
-5 | -0.242 | 0.00916 | -0.077 | -26.392
-4.5 | -0.173 | 0.00878 | -0.079 | -19.706
-4 | -0.103 | 0.00844 | -0.08 | -12.253
-3.5 | -0.033 | 0.00816 | -0.082 | -4.03
-3 | 0.038 | 0.00786 | -0.084 | 4.866
-2.5 | 0.112 | 0.00506 | -0.087 | 22.068
-2 | 0.185 | 0.00413 | -0.089 | 44.945
-1.5 | 0.258 | 0.00414 | -0.091 | 62.484
-1 | 0.332 | 0.0041 | -0.092 | 80.835
-0.5 | 0.405 | 0.00411 | -0.094 | 98.5
0 | 0.472 | 0.00427 | -0.095 | 110.578
0.5 | 0.543 | 0.00432 | -0.097 | 125.833
1 | 0.615 | 0.00441 | -0.099 | 139.494
1.5 | 0.686 | 0.00454 | -0.1 | 151.235
2 | 0.758 | 0.00463 | -0.102 | 163.562
2.5 | 0.829 | 0.00474 | -0.103 | 174.832
3 | 0.895 | 0.00668 | -0.104 | 134.093
3.5 | 0.965 | 0.00762 | -0.106 | 126.517
4 | 1.023 | 0.0086 | -0.107 | 118.917
4.5 | 1.084 | 0.01398 | -0.108 | 77.535
5 | 1.147 | 0.01465 | -0.11 | 78.268
5.5 | 1.206 | 0.01543 | -0.111 | 78.175
6 | 1.263 | 0.01629 | -0.113 | 77.548
6.5 | 1.315 | 0.01715 | -0.114 | 76.716
7 | 1.362 | 0.01806 | -0.116 | 75.393
7.5 | 1.399 | 0.01908 | -0.117 | 73.316
8 | 1.418 | 0.02023 | -0.119 | 70.106
8.5 | 1.413 | 0.02141 | -0.12 | 66.011
9 | 1.361 | 0.023 | -0.121 | 59.176
9.5 | 1.112 | 0.0257 | -0.123 | 43.265
10 | 0.903 | 0.02596 | -0.124 | 34.775
10.5 | 0.935 | 0.02801 | -0.125 | 33.367
11 | 0.961 | 0.03066 | -0.126 | 31.343
11.5 | 0.836 | 0.08556 | -0.062 | 9.775
12 | 1.031 | 0.03201 | -0.129 | 32.191
12.5 | 1.06 | 0.03488 | -0.13 | 30.394
13 | 0.924 | 0.09563 | -0.075 | 9.664
13.5 | 1.103 | 0.04672 | -0.129 | 23.612
14 | 0.975 | 0.10421 | -0.071 | 9.361
14.5 | 1.161 | 0.0515 | -0.131 | 22.538
15 | 1.19 | 0.0563 | -0.132 | 21.138
15.5 | 1.077 | 0.11132 | -0.093 | 9.673
16 | 1.256 | 0.0567 | -0.135 | 22.142
16.5 | 1.125 | 0.13433 | -0.09 | 8.373
17 | 1.165 | 0.12462 | -0.099 | 9.351
17.5 | 1.336 | 0.06763 | -0.137 | 19.748
18 | 1.202 | 0.13836 | -0.09 | 8.688
18.5 | 1.234 | 0.14565 | -0.095 | 8.474
19 | 1.431 | 0.06915 | -0.141 | 20.7
19.5 | 1.455 | 0.0768 | -0.141 | 18.946
20 | 1.318 | 0.15599 | -0.099 | 8.446

## 88. Re 6M Mach 0.50 (2)
BIGFOIL.COM POLAR EXPORT
NACA66-420 a=0.8
NACA66-420 a=0.8 |  |  |  | Cl Max: | 1.2066 | at alpha= | 14 | deg
XFOIL ncrit=9 |  |  |  | L/D Max: | 187.323 | at alpha= | 3.5 | deg
Re: | 6000000 |  |  | Cd Min: | 0.16992 | at alpha= | 19 | deg
Mach: | 0.5 |  |  | Cl=0 at alpha= | -4.248 | deg
|  |  |  | @ Cl=0.1, Cd= | 0.0073461
|  |  |  | @ Cl=0.4, Cd= | 0.0041228
|  |  |  | @ Cl=0.6, Cd= | 0.0042437
alpha (deg) | Cl | Cd | Cm | Cl/Cd
-16 | -0.2337 | 0.12617 | -0.1294 | -1.8523
-15.5 | -0.2715 | 0.11024 | -0.1381 | -2.4628
-15 | -0.323 | 0.09389 | -0.1476 | -3.4402
-14.5 | -0.3698 | 0.07881 | -0.1566 | -4.6923
-14 | -0.4055 | 0.06537 | -0.1657 | -6.2032
-13.5 | -0.4312 | 0.05486 | -0.1721 | -7.86
-13 | -0.4557 | 0.04606 | -0.1757 | -9.8936
-12.5 | -0.4837 | 0.03846 | -0.1762 | -12.5767
-12 | -0.51 | 0.03207 | -0.1739 | -15.9027
-11.5 | -0.5219 | 0.02719 | -0.1699 | -19.1946
-11 | -0.5254 | 0.02316 | -0.1647 | -22.6857
-10.5 | -0.5136 | 0.02023 | -0.1593 | -25.388
-10 | -0.4941 | 0.01795 | -0.1539 | -27.5265
-9.5 | -0.4659 | 0.01623 | -0.1489 | -28.7061
-9 | -0.4317 | 0.01485 | -0.1443 | -29.0707
-8.5 | -0.3919 | 0.01374 | -0.1403 | -28.5226
-8 | -0.3498 | 0.01278 | -0.1366 | -27.3709
-7.5 | -0.3078 | 0.01182 | -0.133 | -26.0406
-7 | -0.2608 | 0.01106 | -0.1301 | -23.5805
-6.5 | -0.2122 | 0.01039 | -0.1275 | -20.4235
-6 | -0.1627 | 0.00978 | -0.1251 | -16.636
-5.5 | -0.1135 | 0.00919 | -0.1228 | -12.3504
-5 | -0.0663 | 0.00862 | -0.1201 | -7.6914
-4.5 | -0.0193 | 0.00813 | -0.1174 | -2.3739
-4 | 0.019 | 0.00774 | -0.1129 | 2.4548
-3.5 | 0.063 | 0.00752 | -0.1092 | 8.3777
-3 | 0.1162 | 0.00727 | -0.1074 | 15.9835
-2.5 | 0.1525 | 0.00654 | -0.1027 | 23.318
-2 | 0.1936 | 0.00574 | -0.0991 | 33.7282
-1.5 | 0.2392 | 0.00472 | -0.0966 | 50.678
-1 | 0.2986 | 0.00409 | -0.0964 | 73.0073
-0.5 | 0.3697 | 0.00411 | -0.098 | 89.9513
0 | 0.4405 | 0.00414 | -0.0997 | 106.401
0.5 | 0.5111 | 0.00418 | -0.1012 | 122.2727
1 | 0.5808 | 0.00422 | -0.1025 | 137.6303
1.5 | 0.6457 | 0.0043 | -0.1028 | 150.1628
2 | 0.7106 | 0.00436 | -0.103 | 162.9817
2.5 | 0.772 | 0.00435 | -0.1024 | 177.4713
3 | 0.817 | 0.00451 | -0.0984 | 181.153
3.5 | 0.8748 | 0.00467 | -0.097 | 187.3233
4 | 0.8569 | 0.00609 | -0.0814 | 140.7061
4.5 | 0.8153 | 0.00849 | -0.0629 | 96.0306
5 | 0.7774 | 0.01143 | -0.0465 | 68.014
5.5 | 0.7628 | 0.01419 | -0.035 | 53.7562
6 | 0.7576 | 0.01689 | -0.0254 | 44.8549
6.5 | 0.7653 | 0.01932 | -0.0182 | 39.6118
7 | 0.7687 | 0.02208 | -0.0108 | 34.8143
7.5 | 0.7776 | 0.02483 | -0.0045 | 31.317
8 | 0.813 | 0.0266 | -0.0013 | 30.5639
8.5 | 0.8557 | 0.02814 | 0.0009 | 30.4087
9 | 0.9001 | 0.02964 | 0.0031 | 30.3677
9.5 | 0.9416 | 0.0314 | 0.0055 | 29.9873
10 | 0.9848 | 0.0331 | 0.0078 | 29.7523
10.5 | 1.0227 | 0.03523 | 0.0106 | 29.0292
11 | 1.0635 | 0.03727 | 0.0131 | 28.535
11.5 | 1.1011 | 0.03964 | 0.0158 | 27.7775
12 | 1.1375 | 0.04218 | 0.0186 | 26.9678
12.5 | 1.164 | 0.04555 | 0.0218 | 25.5543
13 | 1.1891 | 0.0492 | 0.0248 | 24.1687
13.5 | 1.204 | 0.05385 | 0.0277 | 22.3584
14 | 1.2066 | 0.05971 | 0.0304 | 20.2077
14.5 | 1.2024 | 0.06656 | 0.0322 | 18.0649
15 | 1.1915 | 0.07443 | 0.033 | 16.0083
15.5 | 1.1756 | 0.08339 | 0.0323 | 14.0976
16 | 1.1559 | 0.09338 | 0.03 | 12.3785
16.5 | 1.1323 | 0.10447 | 0.0259 | 10.8385
17 | 1.1005 | 0.11717 | 0.0197 | 9.3923
17.5 | 1.0716 | 0.13017 | 0.0124 | 8.2323
18.5 | 1.0222 | 0.15672 | -0.0045 | 6.5225
19 | 1.0022 | 0.16992 | -0.0133 | 5.8981

## 89. Re 7M Mach 0.00 (1)
BIGFOIL.COM POLAR EXPORT
NACA66-420 a=0.8
NACA66-420 a=0.8 |  |  |  | Cl Max: | 1.663 | at alpha= | 14.5 | deg
JavaFoil+Calcfoil stall+Eppler ext transition |  |  |  | L/D Max: | 163.487 | at alpha= | 2 | deg
Re: | 7000000 |  |  | Cd Min: | 0.00334 | at alpha= | -1 | deg
Mach: | 0 |  |  | Cl=0 at alpha= | -3.2698 | deg
|  |  |  | @ Cl=0.1, Cd= | 0.0048331
|  |  |  | @ Cl=0.4, Cd= | 0.0037803
|  |  |  | @ Cl=0.6, Cd= | 0.0039711
alpha (deg) | Cl | Cd | Cm | Cl/Cd
-20 | -0.96 | 0.1541 | -0.015 | -6.231
-19.5 | -0.975 | 0.1433 | -0.016 | -6.801
-19 | -1.12 | 0.04017 | -0.026 | -27.869
-18.5 | -1.134 | 0.03571 | -0.028 | -31.756
-18 | -1.139 | 0.03269 | -0.029 | -34.843
-17.5 | -1.141 | 0.02929 | -0.03 | -38.941
-17 | -1.138 | 0.02685 | -0.032 | -42.373
-16.5 | -1.132 | 0.02458 | -0.033 | -46.066
-16 | -1.123 | 0.02286 | -0.035 | -49.103
-15.5 | -1.11 | 0.02122 | -0.036 | -52.319
-15 | -1.094 | 0.01991 | -0.038 | -54.93
-14.5 | -1.074 | 0.01856 | -0.039 | -57.908
-14 | -1.051 | 0.01761 | -0.04 | -59.685
-13.5 | -1.026 | 0.01656 | -0.042 | -61.941
-13 | -0.997 | 0.01555 | -0.043 | -64.132
-12.5 | -0.966 | 0.0146 | -0.045 | -66.174
-12 | -0.932 | 0.01381 | -0.046 | -67.473
-11.5 | -0.895 | 0.01286 | -0.048 | -69.573
-11 | -0.854 | 0.01226 | -0.049 | -69.688
-10.5 | -0.812 | 0.01165 | -0.051 | -69.643
-10 | -0.766 | 0.01119 | -0.052 | -68.439
-9.5 | -0.719 | 0.01064 | -0.054 | -67.535
-9 | -0.669 | 0.01016 | -0.056 | -65.833
-8.5 | -0.617 | 0.00977 | -0.057 | -63.163
-8 | -0.563 | 0.00941 | -0.059 | -59.877
-7.5 | -0.508 | 0.00906 | -0.06 | -56.071
-7 | -0.452 | 0.00869 | -0.062 | -51.982
-6.5 | -0.394 | 0.0084 | -0.063 | -46.889
-6 | -0.335 | 0.00811 | -0.065 | -41.24
-5.5 | -0.275 | 0.00783 | -0.067 | -35.086
-5 | -0.214 | 0.0076 | -0.068 | -28.16
-4.5 | -0.153 | 0.00738 | -0.07 | -20.721
-4 | -0.091 | 0.00719 | -0.071 | -12.674
-3.5 | -0.029 | 0.007 | -0.073 | -4.135
-3 | 0.034 | 0.00677 | -0.074 | 4.971
-2.5 | 0.097 | 0.00485 | -0.076 | 20.041
-2 | 0.161 | 0.00449 | -0.078 | 35.727
-1.5 | 0.224 | 0.00358 | -0.079 | 62.579
-1 | 0.287 | 0.00334 | -0.081 | 85.834
-0.5 | 0.35 | 0.00374 | -0.082 | 93.754
0 | 0.412 | 0.00379 | -0.083 | 108.568
0.5 | 0.474 | 0.00383 | -0.085 | 123.927
1 | 0.536 | 0.0039 | -0.086 | 137.463
1.5 | 0.599 | 0.00397 | -0.088 | 150.72
2 | 0.661 | 0.00404 | -0.089 | 163.487
2.5 | 0.72 | 0.00531 | -0.09 | 135.535
3 | 0.78 | 0.00591 | -0.091 | 132.065
3.5 | 0.841 | 0.00654 | -0.092 | 128.653
4 | 0.895 | 0.00726 | -0.094 | 123.355
4.5 | 0.953 | 0.00786 | -0.095 | 121.211
5 | 1.01 | 0.00843 | -0.096 | 119.899
5.5 | 1.065 | 0.01177 | -0.097 | 90.463
6 | 1.12 | 0.01222 | -0.099 | 91.645
6.5 | 1.174 | 0.0127 | -0.1 | 92.409
7 | 1.227 | 0.01323 | -0.101 | 92.721
7.5 | 1.278 | 0.01374 | -0.102 | 92.992
8 | 1.326 | 0.01431 | -0.104 | 92.683
8.5 | 1.371 | 0.01489 | -0.105 | 92.128
9 | 1.414 | 0.01544 | -0.106 | 91.624
9.5 | 1.454 | 0.01603 | -0.107 | 90.744
10 | 1.491 | 0.01673 | -0.109 | 89.13
10.5 | 1.525 | 0.01744 | -0.11 | 87.448
11 | 1.555 | 0.01815 | -0.111 | 85.724
11.5 | 1.582 | 0.01897 | -0.112 | 83.41
12 | 1.606 | 0.01979 | -0.113 | 81.134
12.5 | 1.625 | 0.02058 | -0.114 | 78.965
13 | 1.64 | 0.02161 | -0.115 | 75.901
13.5 | 1.652 | 0.02247 | -0.116 | 73.507
14 | 1.659 | 0.02344 | -0.117 | 70.784
14.5 | 1.663 | 0.02465 | -0.118 | 67.462
15 | 1.663 | 0.02587 | -0.119 | 64.268
15.5 | 1.659 | 0.02703 | -0.12 | 61.398
16 | 1.651 | 0.02845 | -0.121 | 58.047
16.5 | 1.636 | 0.02991 | -0.122 | 54.692
17 | 1.617 | 0.03103 | -0.123 | 52.116
17.5 | 1.593 | 0.03339 | -0.124 | 47.713
18 | 1.567 | 0.03515 | -0.125 | 44.591
18.5 | 1.54 | 0.03661 | -0.125 | 42.058
19 | 1.508 | 0.03917 | -0.126 | 38.511
19.5 | 1.475 | 0.04191 | -0.127 | 35.19

## 90. Re 7M Mach 0.00 (2)
BIGFOIL.COM POLAR EXPORT
NACA66-420 a=0.8
NACA66-420 a=0.8 |  |  |  | Cl Max: | 1.5757 | at alpha= | 20 | deg
XFOIL ncrit=9 |  |  |  | L/D Max: | 191.71 | at alpha= | 3 | deg
Re: | 7000000 |  |  | Cd Min: | 0.05701 | at alpha= | 20 | deg
Mach: | 0 |  |  | Cl=0 at alpha= | -3.6108 | deg
|  |  |  | @ Cl=0.1, Cd= | 0.0056699
|  |  |  | @ Cl=0.4, Cd= | 0.00356
|  |  |  | @ Cl=0.6, Cd= | 0.00369
alpha (deg) | Cl | Cd | Cm | Cl/Cd
-20 | -1.2565 | 0.03158 | -0.12 | -39.7878
-19.5 | -1.2364 | 0.02935 | -0.1192 | -42.1261
-19 | -1.2138 | 0.02743 | -0.1182 | -44.2508
-18.5 | -1.1874 | 0.0258 | -0.1173 | -46.0233
-18 | -1.1599 | 0.02428 | -0.1162 | -47.7718
-17.5 | -1.1314 | 0.02288 | -0.1151 | -49.4493
-17 | -1.1014 | 0.02161 | -0.1139 | -50.9671
-16.5 | -1.07 | 0.02045 | -0.1128 | -52.3227
-16 | -1.0386 | 0.01934 | -0.1115 | -53.7022
-15.5 | -1.0057 | 0.01832 | -0.1102 | -54.8963
-15 | -0.9713 | 0.01743 | -0.109 | -55.7258
-14.5 | -0.9386 | 0.01645 | -0.1074 | -57.0578
-14 | -0.9023 | 0.01566 | -0.1062 | -57.6181
-13.5 | -0.8674 | 0.01483 | -0.1046 | -58.4895
-13 | -0.8323 | 0.01401 | -0.103 | -59.4076
-12.5 | -0.7966 | 0.01321 | -0.1014 | -60.3028
-12 | -0.7583 | 0.01254 | -0.1 | -60.4705
-11.5 | -0.7195 | 0.01192 | -0.0986 | -60.3607
-11 | -0.6799 | 0.01136 | -0.0973 | -59.8504
-10.5 | -0.6398 | 0.01081 | -0.0959 | -59.1859
-10 | -0.5988 | 0.01029 | -0.0946 | -58.1924
-9.5 | -0.5577 | 0.00982 | -0.0932 | -56.7923
-9 | -0.5167 | 0.00938 | -0.0917 | -55.0853
-8.5 | -0.4783 | 0.00892 | -0.0896 | -53.6211
-8 | -0.4435 | 0.00851 | -0.0865 | -52.1152
-7.5 | -0.4061 | 0.00828 | -0.0837 | -49.0459
-7 | -0.3584 | 0.00805 | -0.083 | -44.5217
-6.5 | -0.3085 | 0.00782 | -0.0827 | -39.4501
-6 | -0.2573 | 0.00758 | -0.0826 | -33.9446
-5.5 | -0.2053 | 0.00733 | -0.0827 | -28.0082
-5 | -0.1517 | 0.00712 | -0.083 | -21.3062
-4.5 | -0.0973 | 0.00693 | -0.0835 | -14.0404
-4 | -0.0425 | 0.00673 | -0.0841 | -6.315
-3.5 | 0.0121 | 0.00651 | -0.0847 | 1.8587
-3 | 0.0631 | 0.0061 | -0.0846 | 10.3443
-2.5 | 0.112 | 0.00553 | -0.0842 | 20.2532
-2 | 0.1623 | 0.00496 | -0.0841 | 32.7218
-1.5 | 0.2134 | 0.00436 | -0.0843 | 48.945
-1 | 0.2636 | 0.00359 | -0.0843 | 73.4262
-0.5 | 0.3241 | 0.00357 | -0.0859 | 90.7843
0 | 0.3854 | 0.00356 | -0.0877 | 108.2584
0.5 | 0.4459 | 0.00356 | -0.0893 | 125.2528
1 | 0.5058 | 0.0036 | -0.0908 | 140.5
1.5 | 0.5648 | 0.00369 | -0.0921 | 153.0623
2 | 0.6255 | 0.00369 | -0.0938 | 169.5122
2.5 | 0.6839 | 0.00374 | -0.095 | 182.861
3 | 0.74 | 0.00386 | -0.0957 | 191.7098
3.5 | 0.7514 | 0.00496 | -0.0874 | 151.4919
5 | 0.7465 | 0.00825 | -0.0562 | 90.4848
5.5 | 0.7496 | 0.00976 | -0.0479 | 76.8033
6 | 0.7562 | 0.01135 | -0.0405 | 66.6256
6.5 | 0.7724 | 0.01278 | -0.0351 | 60.4382
7 | 0.791 | 0.01425 | -0.0302 | 55.5088
7.5 | 0.8153 | 0.01558 | -0.0265 | 52.3299
8 | 0.8454 | 0.01675 | -0.0237 | 50.4716
8.5 | 0.8835 | 0.01759 | -0.0222 | 50.2274
9 | 0.9198 | 0.01857 | -0.0205 | 49.5315
9.5 | 0.958 | 0.01948 | -0.0192 | 49.1786
10 | 0.9945 | 0.02049 | -0.0177 | 48.5359
10.5 | 1.0314 | 0.02151 | -0.0164 | 47.9498
11 | 1.0674 | 0.02259 | -0.015 | 47.251
11.5 | 1.1026 | 0.02377 | -0.0136 | 46.3862
12.5 | 1.1726 | 0.02616 | -0.0111 | 44.8242
13 | 1.2055 | 0.02751 | -0.0097 | 43.8204
13.5 | 1.2394 | 0.02883 | -0.0085 | 42.9899
14 | 1.2708 | 0.03035 | -0.0072 | 41.8715
15 | 1.3336 | 0.03347 | -0.0048 | 39.8446
15.5 | 1.3638 | 0.03515 | -0.0036 | 38.7994
16 | 1.3909 | 0.03708 | -0.0024 | 37.5108
16.5 | 1.4174 | 0.03911 | -0.0011 | 36.2414
17 | 1.4446 | 0.04112 | -0.0001 | 35.1313
17.5 | 1.4709 | 0.04328 | 0.0008 | 33.9857
18 | 1.4962 | 0.04551 | 0.0017 | 32.8763
18.5 | 1.5188 | 0.04804 | 0.0026 | 31.6153
19 | 1.5385 | 0.05091 | 0.0035 | 30.22
19.5 | 1.5602 | 0.05363 | 0.0041 | 29.0919
20 | 1.5757 | 0.05701 | 0.0048 | 27.639

## 91. Re 7M Mach 0.10 (1)
BIGFOIL.COM POLAR EXPORT
NACA66-420 a=0.8
NACA66-420 a=0.8 |  |  |  | Cl Max: | 1.648 | at alpha= | 14.5 | deg
JavaFoil+Calcfoil stall+Eppler ext transition |  |  |  | L/D Max: | 164.539 | at alpha= | 2 | deg
Re: | 7000000 |  |  | Cd Min: | 0.00336 | at alpha= | -1.5 | deg
Mach: | 0.1 |  |  | Cl=0 at alpha= | -3.2698 | deg
|  |  |  | @ Cl=0.1, Cd= | 0.0048894
|  |  |  | @ Cl=0.4, Cd= | 0.0037836
|  |  |  | @ Cl=0.6, Cd= | 0.0039871
alpha (deg) | Cl | Cd | Cm | Cl/Cd
-20 | -0.921 | 0.16071 | -0.014 | -5.729
-19.5 | -0.937 | 0.1505 | -0.015 | -6.227
-19 | -0.953 | 0.13946 | -0.017 | -6.832
-18.5 | -1.098 | 0.03934 | -0.027 | -27.899
-18 | -1.109 | 0.03457 | -0.029 | -32.082
-17.5 | -1.113 | 0.03152 | -0.03 | -35.299
-17 | -1.115 | 0.0281 | -0.032 | -39.678
-16.5 | -1.112 | 0.02571 | -0.033 | -43.257
-16 | -1.106 | 0.02356 | -0.035 | -46.957
-15.5 | -1.097 | 0.02173 | -0.036 | -50.464
-15 | -1.083 | 0.02034 | -0.038 | -53.241
-14.5 | -1.066 | 0.01897 | -0.039 | -56.174
-14 | -1.045 | 0.01795 | -0.041 | -58.191
-13.5 | -1.02 | 0.01687 | -0.042 | -60.489
-13 | -0.994 | 0.0158 | -0.044 | -62.873
-12.5 | -0.963 | 0.01483 | -0.045 | -64.948
-12 | -0.931 | 0.01385 | -0.047 | -67.181
-11.5 | -0.894 | 0.01304 | -0.048 | -68.562
-11 | -0.855 | 0.01239 | -0.05 | -69.016
-10.5 | -0.813 | 0.01179 | -0.051 | -68.945
-10 | -0.768 | 0.01128 | -0.053 | -68.022
-9.5 | -0.72 | 0.01073 | -0.054 | -67.107
-9 | -0.671 | 0.01026 | -0.056 | -65.349
-8.5 | -0.619 | 0.00983 | -0.057 | -62.98
-8 | -0.565 | 0.0095 | -0.059 | -59.525
-7.5 | -0.51 | 0.00911 | -0.061 | -55.986
-7 | -0.453 | 0.00876 | -0.062 | -51.735
-6.5 | -0.395 | 0.00845 | -0.064 | -46.812
-6 | -0.336 | 0.00814 | -0.065 | -41.276
-5.5 | -0.276 | 0.00788 | -0.067 | -35.016
-5 | -0.215 | 0.00762 | -0.068 | -28.209
-4.5 | -0.154 | 0.00742 | -0.07 | -20.693
-4 | -0.092 | 0.00723 | -0.072 | -12.669
-3.5 | -0.029 | 0.00703 | -0.073 | -4.135
-3 | 0.034 | 0.00682 | -0.075 | 4.96
-2.5 | 0.098 | 0.00491 | -0.077 | 19.922
-2 | 0.161 | 0.00426 | -0.078 | 37.882
-1.5 | 0.225 | 0.00336 | -0.079 | 67.047
-1 | 0.289 | 0.00336 | -0.081 | 85.799
-0.5 | 0.352 | 0.00376 | -0.082 | 93.693
0 | 0.413 | 0.00379 | -0.084 | 109.201
0.5 | 0.476 | 0.00385 | -0.085 | 123.566
1 | 0.539 | 0.0039 | -0.087 | 138.244
1.5 | 0.602 | 0.00399 | -0.088 | 150.667
2 | 0.664 | 0.00404 | -0.089 | 164.539
2.5 | 0.723 | 0.00533 | -0.09 | 135.616
3 | 0.784 | 0.00594 | -0.092 | 132.071
3.5 | 0.845 | 0.00657 | -0.093 | 128.607
4 | 0.899 | 0.00729 | -0.094 | 123.387
4.5 | 0.957 | 0.00792 | -0.095 | 120.944
5 | 1.015 | 0.00852 | -0.097 | 119.177
5.5 | 1.069 | 0.01185 | -0.098 | 90.222
6 | 1.125 | 0.01231 | -0.099 | 91.35
6.5 | 1.179 | 0.01282 | -0.1 | 91.953
7 | 1.232 | 0.01335 | -0.102 | 92.312
7.5 | 1.283 | 0.01386 | -0.103 | 92.587
8 | 1.331 | 0.01439 | -0.104 | 92.469
8.5 | 1.376 | 0.01502 | -0.105 | 91.607
9 | 1.419 | 0.01562 | -0.107 | 90.817
9.5 | 1.458 | 0.01626 | -0.108 | 89.659
10 | 1.494 | 0.01691 | -0.109 | 88.379
10.5 | 1.527 | 0.01763 | -0.11 | 86.605
11 | 1.556 | 0.01839 | -0.111 | 84.641
11.5 | 1.582 | 0.01919 | -0.113 | 82.458
12 | 1.603 | 0.02005 | -0.114 | 79.961
12.5 | 1.621 | 0.02098 | -0.115 | 77.229
13 | 1.634 | 0.02192 | -0.116 | 74.533
13.5 | 1.643 | 0.02293 | -0.117 | 71.64
14 | 1.647 | 0.02401 | -0.118 | 68.601
14.5 | 1.648 | 0.02512 | -0.119 | 65.605
15 | 1.644 | 0.02642 | -0.12 | 62.238
15.5 | 1.637 | 0.02756 | -0.121 | 59.411
16 | 1.626 | 0.02908 | -0.122 | 55.9
16.5 | 1.606 | 0.03025 | -0.123 | 53.084
17 | 1.581 | 0.03208 | -0.124 | 49.291
17.5 | 1.552 | 0.03425 | -0.124 | 45.331
18 | 1.522 | 0.03623 | -0.125 | 42.002
18.5 | 1.488 | 0.03834 | -0.126 | 38.812
19 | 1.451 | 0.04106 | -0.126 | 35.349
19.5 | 1.413 | 0.04373 | -0.127 | 32.314

## 92. Re 7M Mach 0.10 (2)
BIGFOIL.COM POLAR EXPORT
NACA66-420 a=0.8
NACA66-420 a=0.8 |  |  |  | Cl Max: | 1.5709 | at alpha= | 20 | deg
XFOIL ncrit=9 |  |  |  | L/D Max: | 192.902 | at alpha= | 3 | deg
Re: | 7000000 |  |  | Cd Min: | 0.05927 | at alpha= | 20 | deg
Mach: | 0.1 |  |  | Cl=0 at alpha= | -3.6191 | deg
|  |  |  | @ Cl=0.1, Cd= | 0.0057157
|  |  |  | @ Cl=0.4, Cd= | 0.003568
|  |  |  | @ Cl=0.6, Cd= | 0.0037052
alpha (deg) | Cl | Cd | Cm | Cl/Cd
-20 | -1.2516 | 0.03312 | -0.1236 | -37.7899
-19.5 | -1.2334 | 0.03065 | -0.1227 | -40.2414
-19 | -1.2095 | 0.02869 | -0.1217 | -42.1575
-18.5 | -1.185 | 0.02683 | -0.1206 | -44.167
-18 | -1.1593 | 0.02513 | -0.1194 | -46.1321
-17.5 | -1.1286 | 0.02377 | -0.1184 | -47.48
-17 | -1.1011 | 0.02228 | -0.117 | -49.421
-16.5 | -1.0685 | 0.02111 | -0.1159 | -50.6158
-16 | -1.0378 | 0.01991 | -0.1144 | -52.1246
-15.5 | -1.0059 | 0.01878 | -0.1129 | -53.5623
-15 | -0.9705 | 0.01788 | -0.1116 | -54.2785
-14.5 | -0.9391 | 0.0168 | -0.1098 | -55.8988
-14 | -0.9015 | 0.01602 | -0.1086 | -56.2734
-13.5 | -0.8656 | 0.01521 | -0.1071 | -56.9099
-13 | -0.8306 | 0.01434 | -0.1054 | -57.9219
-12.5 | -0.7956 | 0.01348 | -0.1036 | -59.0208
-12 | -0.7579 | 0.01276 | -0.102 | -59.3966
-11.5 | -0.7189 | 0.01212 | -0.1006 | -59.3152
-11 | -0.679 | 0.01155 | -0.0992 | -58.7879
-10.5 | -0.6386 | 0.01097 | -0.0978 | -58.2133
-10 | -0.5974 | 0.01043 | -0.0964 | -57.2771
-9.5 | -0.5559 | 0.00994 | -0.095 | -55.9256
-9 | -0.5145 | 0.00949 | -0.0935 | -54.215
-8.5 | -0.4748 | 0.00903 | -0.0915 | -52.5803
-8 | -0.4389 | 0.00858 | -0.0887 | -51.1538
-7.5 | -0.4045 | 0.00832 | -0.0852 | -48.6178
-7 | -0.3579 | 0.00809 | -0.0842 | -44.2398
-6 | -0.2569 | 0.00761 | -0.0836 | -33.7582
-5.5 | -0.205 | 0.00736 | -0.0835 | -27.8533
-5 | -0.1513 | 0.00715 | -0.0838 | -21.1608
-4.5 | -0.0968 | 0.00695 | -0.0843 | -13.9281
-4 | -0.0419 | 0.00675 | -0.0848 | -6.2074
-3.5 | 0.0131 | 0.00654 | -0.0853 | 2.0031
-3 | 0.0643 | 0.00613 | -0.0852 | 10.4894
-2 | 0.1634 | 0.00498 | -0.0847 | 32.8112
-1.5 | 0.2147 | 0.00437 | -0.0848 | 49.1304
-1 | 0.265 | 0.0036 | -0.0847 | 73.6111
-0.5 | 0.326 | 0.00358 | -0.0864 | 91.0615
0 | 0.3876 | 0.00357 | -0.0881 | 108.5714
0.5 | 0.4485 | 0.00356 | -0.0898 | 125.9831
1 | 0.5087 | 0.00361 | -0.0913 | 140.9141
1.5 | 0.568 | 0.0037 | -0.0926 | 153.5135
2 | 0.6292 | 0.00371 | -0.0943 | 169.5957
2.5 | 0.6879 | 0.00375 | -0.0955 | 183.44
3 | 0.7446 | 0.00386 | -0.0963 | 192.9016
3.5 | 0.7556 | 0.00494 | -0.0878 | 152.9555
4 | 0.7344 | 0.00604 | -0.0728 | 121.5894
4.5 | 0.7328 | 0.00726 | -0.0626 | 100.9366
5 | 0.7467 | 0.00835 | -0.0557 | 89.4251
5.5 | 0.749 | 0.0099 | -0.0472 | 75.6566
6 | 0.7556 | 0.01152 | -0.0399 | 65.5903
6.5 | 0.7716 | 0.01298 | -0.0344 | 59.4453
7 | 0.7895 | 0.0145 | -0.0294 | 54.4483
7.5 | 0.8124 | 0.01593 | -0.0254 | 50.9981
8 | 0.8447 | 0.01703 | -0.0229 | 49.6007
8.5 | 0.8814 | 0.01797 | -0.0212 | 49.0484
9 | 0.9196 | 0.01889 | -0.0197 | 48.6818
9.5 | 0.9578 | 0.01981 | -0.0183 | 48.3493
10 | 0.9941 | 0.02088 | -0.0168 | 47.6102
10.5 | 1.0319 | 0.02187 | -0.0155 | 47.1834
11 | 1.066 | 0.02312 | -0.0138 | 46.1073
11.5 | 1.1035 | 0.02419 | -0.0126 | 45.618
12 | 1.1406 | 0.02531 | -0.0115 | 45.0652
12.5 | 1.1728 | 0.02672 | -0.0099 | 43.8922
13 | 1.2068 | 0.02804 | -0.0085 | 43.0385
13.5 | 1.2389 | 0.02954 | -0.0071 | 41.9397
14 | 1.2727 | 0.03094 | -0.0059 | 41.1345
14.5 | 1.3053 | 0.03247 | -0.0047 | 40.2002
15 | 1.3348 | 0.03423 | -0.0034 | 38.995
15.5 | 1.3653 | 0.03595 | -0.0021 | 37.9777
16 | 1.3906 | 0.03809 | -0.0006 | 36.5083
16.5 | 1.42 | 0.03997 | 0.0004 | 35.5266
17 | 1.445 | 0.04225 | 0.0016 | 34.2012
17.5 | 1.473 | 0.04432 | 0.0025 | 33.2356
18 | 1.4958 | 0.04688 | 0.0036 | 31.907
18.5 | 1.5193 | 0.04942 | 0.0044 | 30.7426
19 | 1.5383 | 0.05247 | 0.0054 | 29.3177
19.5 | 1.5561 | 0.05567 | 0.0061 | 27.9522
20 | 1.5709 | 0.05927 | 0.0068 | 26.5041

## 93. Re 7M Mach 0.25 (1)
BIGFOIL.COM POLAR EXPORT
NACA66-420 a=0.8
NACA66-420 a=0.8 |  |  |  | Cl Max: | 1.577 | at alpha= | 12.5 | deg
JavaFoil+Calcfoil stall+Eppler ext transition |  |  |  | L/D Max: | 165.338 | at alpha= | 2 | deg
Re: | 7000000 |  |  | Cd Min: | 0.00377 | at alpha= | -0.5 | deg
Mach: | 0.25 |  |  | Cl=0 at alpha= | -3.2692 | deg
|  |  |  | @ Cl=0.1, Cd= | 0.0045
|  |  |  | @ Cl=0.4, Cd= | 0.0038313
|  |  |  | @ Cl=0.6, Cd= | 0.0040288
alpha (deg) | Cl | Cd | Cm | Cl/Cd
-19.5 | -0.637 | 0.17896 | -0.014 | -3.562
-19 | -0.684 | 0.16596 | -0.015 | -4.122
-18.5 | -0.727 | 0.15546 | -0.015 | -4.676
-18 | -0.759 | 0.14662 | -0.016 | -5.176
-17.5 | -0.783 | 0.1381 | -0.017 | -5.67
-17 | -0.804 | 0.12925 | -0.018 | -6.222
-16.5 | -0.845 | 0.09429 | -0.025 | -8.961
-16 | -0.911 | 0.05392 | -0.032 | -16.894
-15.5 | -0.974 | 0.02853 | -0.036 | -34.124
-15 | -0.985 | 0.02482 | -0.038 | -39.677
-14.5 | -0.989 | 0.022 | -0.04 | -44.929
-14 | -0.985 | 0.02011 | -0.041 | -48.992
-13.5 | -0.975 | 0.01885 | -0.043 | -51.72
-13 | -0.96 | 0.01749 | -0.045 | -54.884
-12.5 | -0.939 | 0.01637 | -0.046 | -57.367
-12 | -0.914 | 0.0153 | -0.048 | -59.763
-11.5 | -0.885 | 0.01421 | -0.049 | -62.288
-11 | -0.852 | 0.01334 | -0.051 | -63.86
-10.5 | -0.814 | 0.01255 | -0.052 | -64.86
-10 | -0.773 | 0.01192 | -0.054 | -64.834
-9.5 | -0.728 | 0.01135 | -0.056 | -64.121
-9 | -0.679 | 0.01083 | -0.057 | -62.723
-8.5 | -0.629 | 0.01031 | -0.059 | -60.959
-8 | -0.576 | 0.00985 | -0.06 | -58.436
-7.5 | -0.52 | 0.0095 | -0.062 | -54.77
-7 | -0.463 | 0.0091 | -0.064 | -50.9
-6.5 | -0.404 | 0.00876 | -0.065 | -46.127
-6 | -0.344 | 0.00843 | -0.067 | -40.763
-5.5 | -0.282 | 0.00813 | -0.068 | -34.732
-5 | -0.22 | 0.00787 | -0.07 | -27.967
-4.5 | -0.157 | 0.00761 | -0.072 | -20.656
-4 | -0.094 | 0.00742 | -0.073 | -12.641
-3.5 | -0.03 | 0.0072 | -0.075 | -4.138
-3 | 0.035 | 0.00671 | -0.076 | 5.168
-2.5 | 0.1 | 0.0045 | -0.079 | 22.341
-2 | 0.166 | 0.00449 | -0.08 | 36.955
-1.5 | 0.231 | 0.0038 | -0.081 | 60.79
-1 | 0.297 | 0.00379 | -0.083 | 78.282
-0.5 | 0.362 | 0.00377 | -0.084 | 95.861
0 | 0.424 | 0.00387 | -0.086 | 109.669
0.5 | 0.489 | 0.0039 | -0.087 | 125.333
1 | 0.553 | 0.00397 | -0.089 | 139.309
1.5 | 0.617 | 0.00405 | -0.09 | 152.45
2 | 0.681 | 0.00412 | -0.092 | 165.338
2.5 | 0.742 | 0.0055 | -0.093 | 134.829
3 | 0.805 | 0.00615 | -0.094 | 130.923
3.5 | 0.867 | 0.00681 | -0.095 | 127.411
4 | 0.922 | 0.00761 | -0.097 | 121.173
4.5 | 0.982 | 0.00824 | -0.098 | 119.16
5 | 1.038 | 0.01185 | -0.099 | 87.59
5.5 | 1.096 | 0.01237 | -0.1 | 88.58
6 | 1.152 | 0.01286 | -0.102 | 89.545
6.5 | 1.207 | 0.01344 | -0.103 | 89.764
7 | 1.26 | 0.01401 | -0.104 | 89.888
7.5 | 1.31 | 0.01459 | -0.106 | 89.788
8 | 1.357 | 0.01523 | -0.107 | 89.083
8.5 | 1.4 | 0.01589 | -0.108 | 88.097
9 | 1.44 | 0.01659 | -0.109 | 86.763
9.5 | 1.475 | 0.01735 | -0.111 | 85.033
10 | 1.506 | 0.01805 | -0.112 | 83.395
10.5 | 1.531 | 0.01888 | -0.113 | 81.121
11 | 1.552 | 0.01977 | -0.114 | 78.485
11.5 | 1.566 | 0.02067 | -0.115 | 75.792
12 | 1.575 | 0.02166 | -0.117 | 72.709
12.5 | 1.577 | 0.02281 | -0.118 | 69.134
13 | 1.572 | 0.02404 | -0.119 | 65.416
13.5 | 1.561 | 0.02519 | -0.12 | 61.969
14 | 1.543 | 0.02668 | -0.121 | 57.827
14.5 | 1.517 | 0.02822 | -0.122 | 53.762
15 | 1.485 | 0.02975 | -0.123 | 49.917
15.5 | 1.445 | 0.03206 | -0.124 | 45.077
16 | 1.398 | 0.03391 | -0.125 | 41.242
16.5 | 1.338 | 0.03618 | -0.125 | 36.981
17 | 1.27 | 0.03913 | -0.126 | 32.465
17.5 | 1.191 | 0.04477 | -0.126 | 26.613

## 94. Re 7M Mach 0.25 (2)
BIGFOIL.COM POLAR EXPORT
NACA66-420 a=0.8
NACA66-420 a=0.8 |  |  |  | Cl Max: | 1.5479 | at alpha= | 20 | deg
XFOIL ncrit=9 |  |  |  | L/D Max: | 197.661 | at alpha= | 3 | deg
Re: | 7000000 |  |  | Cd Min: | 0.07197 | at alpha= | 20 | deg
Mach: | 0.25 |  |  | Cl=0 at alpha= | -3.6664 | deg
|  |  |  | @ Cl=0.1, Cd= | 0.0059392
|  |  |  | @ Cl=0.4, Cd= | 0.0036299
|  |  |  | @ Cl=0.6, Cd= | 0.0037623
alpha (deg) | Cl | Cd | Cm | Cl/Cd
-20 | -1.1679 | 0.04731 | -0.1404 | -24.6861
-19.5 | -1.1726 | 0.04188 | -0.1406 | -27.999
-19 | -1.1562 | 0.03845 | -0.1403 | -30.0702
-18.5 | -1.1466 | 0.03479 | -0.1391 | -32.9577
-18 | -1.1267 | 0.03203 | -0.1379 | -35.1764
-17.5 | -1.0973 | 0.03002 | -0.1367 | -36.5523
-17 | -1.0806 | 0.02734 | -0.1346 | -39.5245
-16.5 | -1.0469 | 0.02581 | -0.1331 | -40.5618
-16 | -1.0203 | 0.02392 | -0.1311 | -42.6547
-15.5 | -0.9946 | 0.02212 | -0.1287 | -44.9638
-15 | -0.96 | 0.02083 | -0.1269 | -46.0874
-14.5 | -0.9325 | 0.01927 | -0.1243 | -48.3913
-14 | -0.897 | 0.01816 | -0.1223 | -49.3943
-13.5 | -0.8568 | 0.0173 | -0.1207 | -49.526
-13 | -0.8228 | 0.01618 | -0.1184 | -50.8529
-12.5 | -0.7871 | 0.01517 | -0.1161 | -51.8853
-12 | -0.7521 | 0.01418 | -0.1136 | -53.0395
-11.5 | -0.7142 | 0.01335 | -0.1114 | -53.4981
-11 | -0.6737 | 0.01262 | -0.1095 | -53.3835
-10.5 | -0.6322 | 0.01192 | -0.1077 | -53.0369
-10 | -0.5898 | 0.01129 | -0.106 | -52.2409
-9.5 | -0.5468 | 0.01071 | -0.1044 | -51.0551
-9 | -0.5038 | 0.01016 | -0.1027 | -49.5866
-8.5 | -0.4608 | 0.00965 | -0.1009 | -47.7513
-8 | -0.4204 | 0.00912 | -0.0986 | -46.0965
-7.5 | -0.3803 | 0.00866 | -0.0962 | -43.9145
-7 | -0.3417 | 0.00827 | -0.0932 | -41.318
-6.5 | -0.303 | 0.00803 | -0.09 | -37.7335
-6 | -0.2527 | 0.00778 | -0.0892 | -32.4807
-5.5 | -0.2015 | 0.00751 | -0.0885 | -26.8309
-5 | -0.1482 | 0.00727 | -0.0883 | -20.3851
-4.5 | -0.0928 | 0.00708 | -0.0885 | -13.1073
-4 | -0.0375 | 0.00686 | -0.0887 | -5.4665
-3.5 | 0.0187 | 0.00666 | -0.089 | 2.8078
-3 | 0.0711 | 0.00629 | -0.0888 | 11.3037
-2.5 | 0.1197 | 0.0057 | -0.0879 | 21
-2 | 0.17 | 0.00511 | -0.0875 | 33.2681
-1.5 | 0.2214 | 0.00446 | -0.0873 | 49.6413
-1 | 0.2726 | 0.00366 | -0.0871 | 74.4809
-0.5 | 0.3359 | 0.00363 | -0.0889 | 92.5344
0 | 0.3996 | 0.00363 | -0.0907 | 110.0826
0.5 | 0.4625 | 0.00362 | -0.0924 | 127.7624
1 | 0.5245 | 0.00367 | -0.0939 | 142.9155
1.5 | 0.5856 | 0.00376 | -0.0952 | 155.7447
2 | 0.649 | 0.00377 | -0.0969 | 172.1485
2.5 | 0.7096 | 0.00382 | -0.0981 | 185.7592
3 | 0.7689 | 0.00389 | -0.099 | 197.6607
3.5 | 0.7811 | 0.00478 | -0.0903 | 163.41
4 | 0.7501 | 0.00608 | -0.0731 | 123.3717
4.5 | 0.7404 | 0.00757 | -0.0613 | 97.8071
5 | 0.7466 | 0.00895 | -0.0529 | 83.419
5.5 | 0.7488 | 0.01063 | -0.0442 | 70.4421
6.5 | 0.7677 | 0.01412 | -0.0306 | 54.3697
7 | 0.7826 | 0.01591 | -0.0251 | 49.1892
7.5 | 0.8039 | 0.01756 | -0.0207 | 45.7802
8 | 0.8393 | 0.01868 | -0.0185 | 44.9304
8.5 | 0.8766 | 0.01977 | -0.0166 | 44.3399
9 | 0.9167 | 0.02075 | -0.015 | 44.1783
9.5 | 0.9546 | 0.02187 | -0.0133 | 43.6488
10 | 0.9936 | 0.02297 | -0.0118 | 43.2564
10.5 | 1.032 | 0.02414 | -0.0102 | 42.7506
11 | 1.0675 | 0.0255 | -0.0084 | 41.8627
11.5 | 1.1065 | 0.0267 | -0.007 | 41.4419
12 | 1.1417 | 0.02817 | -0.0053 | 40.5289
12.5 | 1.1754 | 0.02975 | -0.0035 | 39.5092
13 | 1.2113 | 0.03122 | -0.002 | 38.7988
13.5 | 1.2446 | 0.03292 | -0.0004 | 37.8068
14 | 1.2795 | 0.03456 | 0.0011 | 37.0226
14.5 | 1.3087 | 0.03665 | 0.0029 | 35.708
15.5 | 1.3672 | 0.04097 | 0.0062 | 33.3708
16 | 1.3976 | 0.04314 | 0.0076 | 32.3968
16.5 | 1.4224 | 0.04583 | 0.0092 | 31.0364
17 | 1.4483 | 0.04851 | 0.0106 | 29.8557
17.5 | 1.4715 | 0.0515 | 0.0119 | 28.5728
18 | 1.4919 | 0.05486 | 0.0131 | 27.1947
18.5 | 1.5081 | 0.05868 | 0.0142 | 25.7004
19 | 1.5186 | 0.06322 | 0.0152 | 24.0209
19.5 | 1.5313 | 0.06774 | 0.0156 | 22.6056
20 | 1.5479 | 0.07197 | 0.0157 | 21.5076

## 95. Re 7M Mach 0.50 (1)
BIGFOIL.COM POLAR EXPORT
NACA66-420 a=0.8
NACA66-420 a=0.8 |  |  |  | Cl Max: | 1.462 | at alpha= | 19.5 | deg
JavaFoil+Calcfoil stall+Eppler ext transition |  |  |  | L/D Max: | 167.342 | at alpha= | 2 | deg
Re: | 7000000 |  |  | Cd Min: | 0.00402 | at alpha= | -1.5 | deg
Mach: | 0.5 |  |  | Cl=0 at alpha= | -3.2676 | deg
|  |  |  | @ Cl=0.1, Cd= | 0.0056681
|  |  |  | @ Cl=0.4, Cd= | 0.0040293
|  |  |  | @ Cl=0.6, Cd= | 0.004301
alpha (deg) | Cl | Cd | Cm | Cl/Cd
-20 | -0.964 | 0.1519 | -0.019 | -6.347
-19.5 | -0.932 | 0.1515 | -0.019 | -6.15
-19 | -0.901 | 0.14574 | -0.019 | -6.181
-18.5 | -0.872 | 0.1415 | -0.02 | -6.166
-18 | -0.85 | 0.13319 | -0.022 | -6.385
-17.5 | -0.817 | 0.13358 | -0.022 | -6.117
-17 | -0.786 | 0.12652 | -0.021 | -6.214
-16.5 | -0.758 | 0.12354 | -0.022 | -6.134
-16 | -0.733 | 0.11929 | -0.024 | -6.146
-15.5 | -0.703 | 0.11243 | -0.025 | -6.253
-15 | -0.673 | 0.10773 | -0.024 | -6.249
-14.5 | -0.645 | 0.10015 | -0.025 | -6.436
-14 | -0.617 | 0.09252 | -0.027 | -6.673
-13.5 | -0.594 | 0.08199 | -0.031 | -7.25
-13 | -0.558 | 0.09646 | -0.026 | -5.786
-12.5 | -0.53 | 0.089 | -0.027 | -5.95
-12 | -0.501 | 0.08091 | -0.028 | -6.196
-11.5 | -0.474 | 0.07275 | -0.031 | -6.517
-11 | -0.51 | 0.02507 | -0.054 | -20.336
-10.5 | -0.493 | 0.01704 | -0.058 | -28.933
-10 | -0.386 | 0.06974 | -0.029 | -5.537
-9.5 | -0.47 | 0.0603 | -0.032 | -7.796
-9 | -0.636 | 0.01444 | -0.063 | -44.075
-8.5 | -0.628 | 0.01311 | -0.065 | -47.933
-8 | -0.596 | 0.01224 | -0.067 | -48.687
-7.5 | -0.551 | 0.01117 | -0.068 | -49.312
-7 | -0.497 | 0.0105 | -0.07 | -47.344
-6.5 | -0.438 | 0.01026 | -0.072 | -42.687
-6 | -0.375 | 0.00977 | -0.073 | -38.358
-5.5 | -0.309 | 0.00933 | -0.075 | -33.158
-5 | -0.242 | 0.00889 | -0.077 | -27.217
-4.5 | -0.173 | 0.00852 | -0.079 | -20.337
-4 | -0.103 | 0.00818 | -0.081 | -12.646
-3.5 | -0.033 | 0.00791 | -0.082 | -4.158
-3 | 0.038 | 0.00763 | -0.084 | 5.024
-2.5 | 0.111 | 0.00532 | -0.087 | 20.965
-2 | 0.185 | 0.00491 | -0.089 | 37.792
-1.5 | 0.258 | 0.00402 | -0.091 | 64.285
-1 | 0.332 | 0.00402 | -0.092 | 82.368
-0.5 | 0.405 | 0.00403 | -0.094 | 100.397
0 | 0.472 | 0.00413 | -0.096 | 114.358
0.5 | 0.544 | 0.00423 | -0.097 | 128.459
1 | 0.615 | 0.00432 | -0.099 | 142.378
1.5 | 0.687 | 0.00441 | -0.1 | 155.609
2 | 0.758 | 0.00453 | -0.102 | 167.342
2.5 | 0.825 | 0.00634 | -0.103 | 130.056
3 | 0.895 | 0.00716 | -0.104 | 125.031
3.5 | 0.964 | 0.00802 | -0.106 | 120.226
4 | 1.022 | 0.00913 | -0.107 | 112.018
4.5 | 1.085 | 0.01363 | -0.109 | 79.555
5 | 1.147 | 0.01426 | -0.11 | 80.437
5.5 | 1.207 | 0.01504 | -0.112 | 80.257
6 | 1.264 | 0.01585 | -0.113 | 79.739
6.5 | 1.316 | 0.01668 | -0.114 | 78.899
7 | 1.362 | 0.01762 | -0.116 | 77.345
7.5 | 1.4 | 0.01855 | -0.117 | 75.447
8 | 1.419 | 0.01972 | -0.119 | 71.945
8.5 | 1.414 | 0.0208 | -0.12 | 67.983
9 | 1.362 | 0.02233 | -0.122 | 60.982
9.5 | 1.112 | 0.02502 | -0.123 | 44.462
10 | 0.903 | 0.02527 | -0.124 | 35.744
10.5 | 0.935 | 0.02727 | -0.125 | 34.301
11 | 0.966 | 0.02956 | -0.126 | 32.681
11.5 | 0.836 | 0.08466 | -0.062 | 9.879
12 | 1.031 | 0.03121 | -0.129 | 33.04
12.5 | 1.061 | 0.03384 | -0.13 | 31.362
13 | 1.073 | 0.04208 | -0.128 | 25.504
13.5 | 1.114 | 0.04261 | -0.131 | 26.141
14 | 0.979 | 0.10236 | -0.076 | 9.56
14.5 | 1.173 | 0.04633 | -0.133 | 25.322
15 | 1.198 | 0.05203 | -0.133 | 23.03
15.5 | 1.231 | 0.0496 | -0.135 | 24.81
16 | 1.262 | 0.05301 | -0.136 | 23.813
16.5 | 1.126 | 0.13385 | -0.091 | 8.414
17 | 1.305 | 0.06237 | -0.135 | 20.928
17.5 | 1.345 | 0.06291 | -0.138 | 21.38
18 | 1.203 | 0.13523 | -0.091 | 8.898
18.5 | 1.258 | 0.13087 | -0.107 | 9.611
19 | 1.438 | 0.0649 | -0.142 | 22.162
19.5 | 1.462 | 0.07183 | -0.142 | 20.356
20 | 1.337 | 0.14434 | -0.109 | 9.263

## 96. Re 7M Mach 0.50 (2)
BIGFOIL.COM POLAR EXPORT
NACA66-420 a=0.8
NACA66-420 a=0.8 |  |  |  | Cl Max: | 1.2272 | at alpha= | 14 | deg
XFOIL ncrit=9 |  |  |  | L/D Max: | 195.446 | at alpha= | 3 | deg
Re: | 7000000 |  |  | Cd Min: | 0.16763 | at alpha= | 19 | deg
Mach: | 0.5 |  |  | Cl=0 at alpha= | -4.1074 | deg
|  |  |  | @ Cl=0.1, Cd= | 0.0071399
|  |  |  | @ Cl=0.4, Cd= | 0.0038979
|  |  |  | @ Cl=0.6, Cd= | 0.004019
alpha (deg) | Cl | Cd | Cm | Cl/Cd
-16 | -0.2529 | 0.12243 | -0.1315 | -2.0657
-15.5 | -0.2978 | 0.10588 | -0.1409 | -2.8126
-15 | -0.3497 | 0.08995 | -0.1503 | -3.8877
-14.5 | -0.3832 | 0.07651 | -0.1586 | -5.0085
-14 | -0.4187 | 0.06358 | -0.1673 | -6.5854
-13.5 | -0.449 | 0.05298 | -0.1734 | -8.4749
-12.5 | -0.5109 | 0.03642 | -0.1764 | -14.028
-12 | -0.5358 | 0.03033 | -0.1735 | -17.6657
-11.5 | -0.5448 | 0.02578 | -0.1691 | -21.1327
-11 | -0.5453 | 0.02206 | -0.1636 | -24.7189
-10.5 | -0.5316 | 0.01935 | -0.1581 | -27.4729
-10 | -0.5112 | 0.0172 | -0.1525 | -29.7209
-9.5 | -0.4822 | 0.01557 | -0.1474 | -30.9698
-9 | -0.4473 | 0.01425 | -0.1427 | -31.3895
-8.5 | -0.4052 | 0.01318 | -0.1389 | -30.7436
-8 | -0.3605 | 0.01227 | -0.1355 | -29.3806
-7.5 | -0.3153 | 0.01142 | -0.1322 | -27.6095
-7 | -0.2696 | 0.01063 | -0.1291 | -25.3622
-6.5 | -0.2207 | 0.00998 | -0.1265 | -22.1142
-6 | -0.1709 | 0.00938 | -0.1241 | -18.2196
-5.5 | -0.1203 | 0.00884 | -0.1219 | -13.6086
-5 | -0.0738 | 0.00828 | -0.1191 | -8.913
-4.5 | -0.0285 | 0.00781 | -0.116 | -3.6492
-4 | 0.0078 | 0.00754 | -0.1108 | 1.0345
-3.5 | 0.0577 | 0.0073 | -0.1083 | 7.9041
-3 | 0.1132 | 0.00709 | -0.1069 | 15.9661
-2.5 | 0.1574 | 0.00649 | -0.1036 | 24.2527
-2 | 0.2014 | 0.00571 | -0.1005 | 35.2715
-1.5 | 0.2498 | 0.00482 | -0.0984 | 51.8257
-1 | 0.3032 | 0.00388 | -0.0973 | 78.1443
-0.5 | 0.3744 | 0.00388 | -0.099 | 96.4948
0 | 0.4459 | 0.00393 | -0.1007 | 113.4606
0.5 | 0.5164 | 0.00393 | -0.1023 | 131.3995
1 | 0.5841 | 0.004 | -0.1032 | 146.025
1.5 | 0.6509 | 0.00408 | -0.1039 | 159.5343
2 | 0.7204 | 0.00411 | -0.1051 | 175.2798
2.5 | 0.7856 | 0.00414 | -0.1052 | 189.7585
3 | 0.8326 | 0.00426 | -0.1015 | 195.446
3.5 | 0.8786 | 0.00455 | -0.0977 | 193.0989
4 | 0.8185 | 0.00675 | -0.0746 | 121.2593
4.5 | 0.7882 | 0.00906 | -0.0584 | 86.9978
5 | 0.7571 | 0.01191 | -0.0434 | 63.5684
5.5 | 0.7525 | 0.0144 | -0.0334 | 52.2569
6 | 0.7503 | 0.01699 | -0.0244 | 44.1613
6.5 | 0.7596 | 0.01937 | -0.0173 | 39.2153
7 | 0.7661 | 0.02201 | -0.0103 | 34.8069
7.5 | 0.7787 | 0.02462 | -0.0044 | 31.6288
8 | 0.822 | 0.02602 | -0.0021 | 31.5911
8.5 | 0.8645 | 0.02757 | 0.0002 | 31.3565
9 | 0.9088 | 0.02908 | 0.0024 | 31.2517
9.5 | 0.9522 | 0.03074 | 0.0047 | 30.9759
10 | 0.9941 | 0.03251 | 0.0072 | 30.5783
10.5 | 1.0356 | 0.0344 | 0.0097 | 30.1047
11 | 1.0755 | 0.03649 | 0.0124 | 29.4738
11.5 | 1.1149 | 0.03871 | 0.0151 | 28.8013
12 | 1.1493 | 0.04134 | 0.0181 | 27.8012
12.5 | 1.1797 | 0.04443 | 0.0212 | 26.5519
13 | 1.2065 | 0.04791 | 0.0242 | 25.1826
13.5 | 1.2224 | 0.05239 | 0.0274 | 23.3327
14 | 1.2272 | 0.05801 | 0.0303 | 21.155
15 | 1.2117 | 0.07256 | 0.0334 | 16.6993
15.5 | 1.1951 | 0.08145 | 0.033 | 14.6728
16 | 1.1683 | 0.09197 | 0.0307 | 12.7031
16.5 | 1.139 | 0.10357 | 0.0265 | 10.9974
17 | 1.1097 | 0.11592 | 0.0206 | 9.573
17.5 | 1.0818 | 0.12875 | 0.0135 | 8.4023
18 | 1.0571 | 0.14169 | 0.0055 | 7.4607
18.5 | 1.0354 | 0.1547 | -0.0029 | 6.693
19 | 1.0164 | 0.16763 | -0.0115 | 6.0634

## 97. Re 8M Mach 0.00 (1)
BIGFOIL.COM POLAR EXPORT
NACA66-420 a=0.8
NACA66-420 a=0.8 |  |  |  | Cl Max: | 1.664 | at alpha= | 14.5 | deg
JavaFoil+Calcfoil stall+Eppler ext transition |  |  |  | L/D Max: | 153.523 | at alpha= | 1.5 | deg
Re: | 8000000 |  |  | Cd Min: | 0.0033 | at alpha= | -0.5 | deg
Mach: | 0 |  |  | Cl=0 at alpha= | -3.2698 | deg
|  |  |  | @ Cl=0.1, Cd= | 0.0050331
|  |  |  | @ Cl=0.4, Cd= | 0.0036548
|  |  |  | @ Cl=0.6, Cd= | 0.0039212
alpha (deg) | Cl | Cd | Cm | Cl/Cd
-20 | -0.961 | 0.15296 | -0.015 | -6.281
-19.5 | -0.973 | 0.14406 | -0.016 | -6.757
-19 | -0.987 | 0.1332 | -0.018 | -7.409
-18.5 | -1.137 | 0.03402 | -0.028 | -33.427
-18 | -1.143 | 0.03092 | -0.029 | -36.956
-17.5 | -1.142 | 0.02852 | -0.03 | -40.045
-17 | -1.14 | 0.02591 | -0.032 | -43.988
-16.5 | -1.133 | 0.024 | -0.033 | -47.229
-16 | -1.124 | 0.02217 | -0.035 | -50.698
-15.5 | -1.111 | 0.02061 | -0.036 | -53.928
-15 | -1.095 | 0.01936 | -0.038 | -56.529
-14.5 | -1.075 | 0.01813 | -0.039 | -59.298
-14 | -1.052 | 0.0172 | -0.04 | -61.163
-13.5 | -1.027 | 0.01611 | -0.042 | -63.723
-13 | -0.998 | 0.01515 | -0.043 | -65.883
-12.5 | -0.967 | 0.0142 | -0.045 | -68.095
-12 | -0.933 | 0.01342 | -0.046 | -69.512
-11.5 | -0.896 | 0.0125 | -0.048 | -71.648
-11 | -0.856 | 0.0119 | -0.05 | -71.877
-10.5 | -0.813 | 0.01133 | -0.051 | -71.713
-10 | -0.767 | 0.01088 | -0.053 | -70.516
-9.5 | -0.719 | 0.01034 | -0.054 | -69.578
-9 | -0.669 | 0.00989 | -0.056 | -67.71
-8.5 | -0.618 | 0.00951 | -0.057 | -64.932
-8 | -0.564 | 0.00916 | -0.059 | -61.572
-7.5 | -0.509 | 0.00883 | -0.06 | -57.621
-7 | -0.452 | 0.00846 | -0.062 | -53.415
-6.5 | -0.394 | 0.00822 | -0.063 | -47.94
-6 | -0.335 | 0.00791 | -0.065 | -42.352
-5.5 | -0.275 | 0.00763 | -0.067 | -36.021
-5 | -0.214 | 0.00741 | -0.068 | -28.91
-4.5 | -0.153 | 0.00719 | -0.07 | -21.269
-4 | -0.091 | 0.00702 | -0.071 | -12.987
-3.5 | -0.029 | 0.00683 | -0.073 | -4.241
-3 | 0.034 | 0.00615 | -0.075 | 5.476
-2.5 | 0.097 | 0.00505 | -0.076 | 19.276
-2 | 0.161 | 0.00469 | -0.078 | 34.238
-1.5 | 0.224 | 0.00436 | -0.079 | 51.369
-1 | 0.287 | 0.00348 | -0.081 | 82.546
-0.5 | 0.35 | 0.0033 | -0.082 | 106.04
0 | 0.412 | 0.00374 | -0.083 | 110.135
0.5 | 0.474 | 0.00378 | -0.085 | 125.527
1 | 0.537 | 0.00383 | -0.086 | 139.989
1.5 | 0.599 | 0.0039 | -0.088 | 153.523
2 | 0.658 | 0.00515 | -0.089 | 127.76
2.5 | 0.719 | 0.00567 | -0.09 | 126.739
3 | 0.78 | 0.00624 | -0.091 | 125.03
3.5 | 0.841 | 0.00685 | -0.092 | 122.776
4 | 0.895 | 0.00747 | -0.094 | 119.733
4.5 | 0.953 | 0.00797 | -0.095 | 119.612
5 | 1.009 | 0.01105 | -0.096 | 91.238
5.5 | 1.065 | 0.01151 | -0.097 | 92.55
6 | 1.121 | 0.01194 | -0.099 | 93.836
6.5 | 1.175 | 0.01243 | -0.1 | 94.506
7 | 1.228 | 0.01293 | -0.101 | 94.935
7.5 | 1.279 | 0.01342 | -0.102 | 95.276
8 | 1.326 | 0.01397 | -0.104 | 94.969
8.5 | 1.372 | 0.01453 | -0.105 | 94.419
9 | 1.415 | 0.01509 | -0.106 | 93.808
9.5 | 1.455 | 0.01574 | -0.107 | 92.481
10 | 1.492 | 0.01635 | -0.109 | 91.26
10.5 | 1.526 | 0.01702 | -0.11 | 89.672
11 | 1.556 | 0.01773 | -0.111 | 87.772
11.5 | 1.583 | 0.0185 | -0.112 | 85.59
12 | 1.606 | 0.01929 | -0.113 | 83.265
12.5 | 1.626 | 0.02012 | -0.114 | 80.793
13 | 1.641 | 0.02106 | -0.115 | 77.92
13.5 | 1.652 | 0.02201 | -0.116 | 75.083
14 | 1.66 | 0.02304 | -0.118 | 72.044
14.5 | 1.664 | 0.02406 | -0.119 | 69.153
15 | 1.664 | 0.02525 | -0.12 | 65.899
15.5 | 1.66 | 0.02637 | -0.121 | 62.958
16 | 1.653 | 0.02776 | -0.121 | 59.534
16.5 | 1.637 | 0.02916 | -0.122 | 56.144
17 | 1.618 | 0.03043 | -0.123 | 53.171
17.5 | 1.594 | 0.03246 | -0.124 | 49.122
18 | 1.569 | 0.03415 | -0.125 | 45.937
18.5 | 1.541 | 0.03556 | -0.126 | 43.338
19 | 1.509 | 0.03846 | -0.126 | 39.234
19.5 | 1.476 | 0.04079 | -0.127 | 36.197

## 98. Re 8M Mach 0.00 (2)
BIGFOIL.COM POLAR EXPORT
NACA66-420 a=0.8
NACA66-420 a=0.8 |  |  |  | Cl Max: | 1.5861 | at alpha= | 20 | deg
XFOIL ncrit=9 |  |  |  | L/D Max: | 187.863 | at alpha= | 2.5 | deg
Re: | 8000000 |  |  | Cd Min: | 0.05595 | at alpha= | 20 | deg
Mach: | 0 |  |  | Cl=0 at alpha= | -3.6047 | deg
|  |  |  | @ Cl=0.1, Cd= | 0.0056645
|  |  |  | @ Cl=0.4, Cd= | 0.0034264
|  |  |  | @ Cl=0.6, Cd= | 0.0035316
alpha (deg) | Cl | Cd | Cm | Cl/Cd
-20 | -1.2716 | 0.03047 | -0.1194 | -41.7329
-19.5 | -1.2523 | 0.02829 | -0.1182 | -44.2665
-19 | -1.2272 | 0.02654 | -0.1173 | -46.2396
-18.5 | -1.203 | 0.02483 | -0.1161 | -48.4495
-18 | -1.1748 | 0.02338 | -0.1151 | -50.2481
-17.5 | -1.1462 | 0.02204 | -0.1139 | -52.0054
-17 | -1.1171 | 0.02073 | -0.1126 | -53.8881
-16.5 | -1.084 | 0.0197 | -0.1115 | -55.0254
-16 | -1.053 | 0.01858 | -0.1101 | -56.6738
-15.5 | -1.0194 | 0.01763 | -0.1088 | -57.8219
-15 | -0.9848 | 0.01676 | -0.1075 | -58.7589
-14.5 | -0.9508 | 0.01585 | -0.106 | -59.9874
-14 | -0.9144 | 0.01509 | -0.1047 | -60.5964
-13.5 | -0.8763 | 0.0144 | -0.1036 | -60.8542
-13 | -0.8388 | 0.01367 | -0.1023 | -61.3606
-12.5 | -0.8043 | 0.01285 | -0.1005 | -62.5914
-12 | -0.7672 | 0.01216 | -0.0989 | -63.0921
-11.5 | -0.7284 | 0.01155 | -0.0974 | -63.0649
-11 | -0.6887 | 0.01097 | -0.0961 | -62.7803
-10.5 | -0.6484 | 0.01043 | -0.0947 | -62.1668
-10 | -0.6077 | 0.00993 | -0.0933 | -61.1984
-9.5 | -0.5669 | 0.00947 | -0.0918 | -59.8627
-9 | -0.5263 | 0.00906 | -0.0901 | -58.0905
-8.5 | -0.4872 | 0.00867 | -0.088 | -56.1938
-8 | -0.4542 | 0.00834 | -0.0845 | -54.4604
-7.5 | -0.4119 | 0.00809 | -0.0827 | -50.9147
-7 | -0.3632 | 0.00783 | -0.0822 | -46.3857
-6.5 | -0.3122 | 0.00759 | -0.082 | -41.1331
-6 | -0.2599 | 0.00738 | -0.0822 | -35.2168
-5.5 | -0.2074 | 0.00713 | -0.0823 | -29.0884
-5 | -0.1536 | 0.00692 | -0.0827 | -22.1965
-4.5 | -0.0986 | 0.00675 | -0.0833 | -14.6074
-4 | -0.0438 | 0.00655 | -0.0839 | -6.687
-3.5 | 0.0116 | 0.00637 | -0.0846 | 1.821
-3 | 0.0638 | 0.00601 | -0.0847 | 10.6156
-2.5 | 0.1141 | 0.00553 | -0.0846 | 20.6329
-2 | 0.1647 | 0.005 | -0.0845 | 32.94
-1.5 | 0.216 | 0.00446 | -0.0847 | 48.4305
-1 | 0.2657 | 0.0035 | -0.0847 | 75.9143
-0.5 | 0.3263 | 0.00342 | -0.0863 | 95.4094
0 | 0.3872 | 0.00342 | -0.088 | 113.2164
0.5 | 0.4471 | 0.00345 | -0.0895 | 129.5942
1 | 0.5065 | 0.0035 | -0.0909 | 144.7143
1.5 | 0.5674 | 0.00351 | -0.0926 | 161.6524
2 | 0.6277 | 0.00355 | -0.0942 | 176.8169
2.5 | 0.6857 | 0.00365 | -0.0954 | 187.863
3 | 0.7314 | 0.00406 | -0.094 | 180.1478
3.5 | 0.7288 | 0.00519 | -0.0828 | 140.4239
4 | 0.7144 | 0.0063 | -0.0694 | 113.3968
4.5 | 0.7195 | 0.00742 | -0.0606 | 96.9677
5 | 0.7374 | 0.00841 | -0.0546 | 87.6813
5.5 | 0.7415 | 0.00991 | -0.0465 | 74.8234
6 | 0.7519 | 0.0114 | -0.0398 | 65.9561
6.5 | 0.7713 | 0.01271 | -0.0348 | 60.6845
7 | 0.7924 | 0.01408 | -0.0304 | 56.2784
7.5 | 0.8179 | 0.01537 | -0.0267 | 53.2141
8 | 0.8519 | 0.01638 | -0.0246 | 52.0085
8.5 | 0.8902 | 0.01723 | -0.0231 | 51.6657
9 | 0.9277 | 0.01813 | -0.0215 | 51.1693
9.5 | 0.965 | 0.01906 | -0.0201 | 50.6296
10 | 1.0041 | 0.01993 | -0.0189 | 50.3813
10.5 | 1.0386 | 0.02105 | -0.0172 | 49.3397
11 | 1.0757 | 0.02206 | -0.016 | 48.7625
11.5 | 1.1117 | 0.02317 | -0.0147 | 47.9801
12 | 1.1476 | 0.02431 | -0.0134 | 47.2069
12.5 | 1.1822 | 0.02551 | -0.0121 | 46.3426
13 | 1.2139 | 0.02693 | -0.0105 | 45.0761
13.5 | 1.2492 | 0.02815 | -0.0095 | 44.3766
14 | 1.2812 | 0.02962 | -0.0082 | 43.2546
14.5 | 1.3134 | 0.03108 | -0.007 | 42.2587
15.5 | 1.372 | 0.0345 | -0.0043 | 39.7681
16 | 1.4024 | 0.03617 | -0.0033 | 38.7725
16.5 | 1.4289 | 0.03818 | -0.002 | 37.4254
17 | 1.4583 | 0.04 | -0.0011 | 36.4575
17.5 | 1.4828 | 0.04225 | 0 | 35.0959
18.5 | 1.5306 | 0.04697 | 0.0019 | 32.5868
19 | 1.5519 | 0.04963 | 0.0028 | 31.2694
19.5 | 1.5711 | 0.05258 | 0.0036 | 29.8802
20 | 1.5861 | 0.05595 | 0.0044 | 28.3485

## 99. Re 8M Mach 0.10 (1)
BIGFOIL.COM POLAR EXPORT
NACA66-420 a=0.8
NACA66-420 a=0.8 |  |  |  | Cl Max: | 1.649 | at alpha= | 14.5 | deg
JavaFoil+Calcfoil stall+Eppler ext transition |  |  |  | L/D Max: | 153.91 | at alpha= | 1.5 | deg
Re: | 8000000 |  |  | Cd Min: | 0.00328 | at alpha= | -1 | deg
Mach: | 0.1 |  |  | Cl=0 at alpha= | -3.2698 | deg
|  |  |  | @ Cl=0.1, Cd= | 0.0050289
|  |  |  | @ Cl=0.4, Cd= | 0.0036539
|  |  |  | @ Cl=0.6, Cd= | 0.0039078
alpha (deg) | Cl | Cd | Cm | Cl/Cd
-20 | -0.921 | 0.15889 | -0.014 | -5.798
-19.5 | -0.938 | 0.1493 | -0.015 | -6.281
-19 | -0.952 | 0.14101 | -0.017 | -6.749
-18.5 | -1.102 | 0.03677 | -0.028 | -29.977
-18 | -1.112 | 0.03287 | -0.029 | -33.843
-17.5 | -1.115 | 0.03016 | -0.03 | -36.981
-17 | -1.116 | 0.02737 | -0.032 | -40.783
-16.5 | -1.114 | 0.02483 | -0.033 | -44.862
-16 | -1.107 | 0.02301 | -0.035 | -48.131
-15.5 | -1.098 | 0.0211 | -0.036 | -52.032
-15 | -1.084 | 0.01979 | -0.038 | -54.759
-14.5 | -1.067 | 0.01846 | -0.039 | -57.781
-14 | -1.045 | 0.01748 | -0.041 | -59.827
-13.5 | -1.021 | 0.01642 | -0.042 | -62.205
-13 | -0.995 | 0.01538 | -0.044 | -64.661
-12.5 | -0.965 | 0.01444 | -0.045 | -66.817
-12 | -0.931 | 0.01354 | -0.047 | -68.774
-11.5 | -0.896 | 0.01266 | -0.048 | -70.751
-11 | -0.856 | 0.01206 | -0.05 | -70.945
-10.5 | -0.814 | 0.01144 | -0.051 | -71.103
-10 | -0.768 | 0.011 | -0.053 | -69.881
-9.5 | -0.721 | 0.01047 | -0.054 | -68.889
-9 | -0.671 | 0.00999 | -0.056 | -67.212
-8.5 | -0.619 | 0.0096 | -0.057 | -64.506
-8 | -0.566 | 0.00925 | -0.059 | -61.201
-7.5 | -0.511 | 0.00887 | -0.061 | -57.545
-7 | -0.454 | 0.00854 | -0.062 | -53.167
-6.5 | -0.396 | 0.00822 | -0.064 | -48.166
-6 | -0.336 | 0.00797 | -0.065 | -42.192
-5.5 | -0.276 | 0.00768 | -0.067 | -35.951
-5 | -0.215 | 0.00747 | -0.068 | -28.811
-4.5 | -0.154 | 0.00724 | -0.07 | -21.243
-4 | -0.092 | 0.00703 | -0.072 | -13.041
-3.5 | -0.029 | 0.00684 | -0.073 | -4.25
-3 | 0.034 | 0.00661 | -0.075 | 5.124
-2.5 | 0.098 | 0.00504 | -0.077 | 19.381
-2 | 0.161 | 0.00469 | -0.078 | 34.419
-1.5 | 0.225 | 0.0041 | -0.08 | 54.926
-1 | 0.289 | 0.00328 | -0.081 | 87.862
-0.5 | 0.352 | 0.00329 | -0.082 | 106.994
0 | 0.414 | 0.00376 | -0.084 | 109.965
0.5 | 0.477 | 0.0038 | -0.085 | 125.513
1 | 0.539 | 0.00384 | -0.087 | 140.388
1.5 | 0.602 | 0.00391 | -0.088 | 153.91
2 | 0.661 | 0.00516 | -0.089 | 128.119
2.5 | 0.722 | 0.0057 | -0.09 | 126.764
3 | 0.784 | 0.00627 | -0.091 | 124.997
3.5 | 0.845 | 0.00689 | -0.093 | 122.555
4 | 0.899 | 0.00751 | -0.094 | 119.644
4.5 | 0.958 | 0.00802 | -0.095 | 119.453
5 | 1.013 | 0.01112 | -0.096 | 91.123
5.5 | 1.07 | 0.01159 | -0.098 | 92.31
6 | 1.125 | 0.01204 | -0.099 | 93.462
6.5 | 1.18 | 0.01253 | -0.1 | 94.187
7 | 1.233 | 0.01303 | -0.102 | 94.567
7.5 | 1.284 | 0.01354 | -0.103 | 94.789
8 | 1.332 | 0.01406 | -0.104 | 94.671
8.5 | 1.377 | 0.0147 | -0.105 | 93.669
9 | 1.419 | 0.01525 | -0.107 | 93.08
9.5 | 1.459 | 0.01589 | -0.108 | 91.788
10 | 1.495 | 0.01653 | -0.109 | 90.484
10.5 | 1.528 | 0.01723 | -0.11 | 88.675
11 | 1.557 | 0.01796 | -0.111 | 86.723
11.5 | 1.583 | 0.01873 | -0.113 | 84.511
12 | 1.604 | 0.01955 | -0.114 | 82.032
12.5 | 1.621 | 0.02046 | -0.115 | 79.254
13 | 1.634 | 0.02138 | -0.116 | 76.445
13.5 | 1.643 | 0.02236 | -0.117 | 73.513
14 | 1.648 | 0.02345 | -0.118 | 70.29
14.5 | 1.649 | 0.0246 | -0.119 | 67.033
15 | 1.645 | 0.0258 | -0.12 | 63.788
15.5 | 1.638 | 0.02703 | -0.121 | 60.599
16 | 1.627 | 0.02835 | -0.122 | 57.364
16.5 | 1.607 | 0.02949 | -0.123 | 54.471
17 | 1.582 | 0.03121 | -0.124 | 50.699
17.5 | 1.554 | 0.03336 | -0.124 | 46.577
18 | 1.523 | 0.03526 | -0.125 | 43.193
18.5 | 1.489 | 0.03767 | -0.126 | 39.522
19 | 1.453 | 0.03996 | -0.126 | 36.359
19.5 | 1.415 | 0.0424 | -0.127 | 33.367

## 100. Re 8M Mach 0.10 (2)
BIGFOIL.COM POLAR EXPORT
NACA66-420 a=0.8
NACA66-420 a=0.8 |  |  |  | Cl Max: | 1.5867 | at alpha= | 20 | deg
XFOIL ncrit=9 |  |  |  | L/D Max: | 188.443 | at alpha= | 2.5 | deg
Re: | 8000000 |  |  | Cd Min: | 0.05765 | at alpha= | 20 | deg
Mach: | 0.1 |  |  | Cl=0 at alpha= | -3.6115 | deg
|  |  |  | @ Cl=0.1, Cd= | 0.0056978
|  |  |  | @ Cl=0.4, Cd= | 0.0034352
|  |  |  | @ Cl=0.6, Cd= | 0.0035393
alpha (deg) | Cl | Cd | Cm | Cl/Cd
-20 | -1.2645 | 0.03215 | -0.1231 | -39.3313
-19.5 | -1.2487 | 0.02961 | -0.1218 | -42.1716
-19 | -1.226 | 0.0276 | -0.1208 | -44.4203
-18.5 | -1.2004 | 0.02587 | -0.1196 | -46.4012
-18 | -1.174 | 0.02423 | -0.1184 | -48.4523
-17.5 | -1.1464 | 0.02275 | -0.117 | -50.3912
-17 | -1.1158 | 0.02144 | -0.1157 | -52.0429
-16.5 | -1.0845 | 0.02026 | -0.1144 | -53.5291
-16 | -1.0519 | 0.01914 | -0.1131 | -54.9582
-15.5 | -1.0198 | 0.01808 | -0.1115 | -56.4049
-15 | -0.9847 | 0.01717 | -0.1102 | -57.35
-14.5 | -0.9511 | 0.01621 | -0.1085 | -58.6737
-14 | -0.9154 | 0.01539 | -0.1071 | -59.4802
-13.5 | -0.8761 | 0.0147 | -0.1059 | -59.5986
-13 | -0.8392 | 0.01392 | -0.1044 | -60.2874
-12.5 | -0.803 | 0.01313 | -0.1027 | -61.1577
-12 | -0.7662 | 0.0124 | -0.101 | -61.7903
-11.5 | -0.7276 | 0.01176 | -0.0994 | -61.8707
-11 | -0.6879 | 0.01115 | -0.098 | -61.6951
-10.5 | -0.6474 | 0.01058 | -0.0965 | -61.1909
-10 | -0.6062 | 0.01007 | -0.0951 | -60.1986
-9.5 | -0.565 | 0.0096 | -0.0936 | -58.8542
-9 | -0.524 | 0.00916 | -0.0919 | -57.2052
-8.5 | -0.484 | 0.00876 | -0.09 | -55.2511
-8 | -0.4485 | 0.00837 | -0.0869 | -53.5842
-7.5 | -0.4112 | 0.00813 | -0.084 | -50.5781
-7 | -0.3628 | 0.00786 | -0.0833 | -46.1578
-6.5 | -0.3121 | 0.00762 | -0.083 | -40.958
-6 | -0.2598 | 0.0074 | -0.0831 | -35.1081
-5.5 | -0.2072 | 0.00716 | -0.0831 | -28.9385
-5 | -0.1533 | 0.00695 | -0.0835 | -22.0576
-4.5 | -0.0982 | 0.00677 | -0.084 | -14.5052
-4 | -0.0432 | 0.00657 | -0.0846 | -6.5753
-3.5 | 0.0124 | 0.00639 | -0.0852 | 1.9405
-3 | 0.0648 | 0.00604 | -0.0853 | 10.7285
-2.5 | 0.1152 | 0.00555 | -0.0851 | 20.7568
-2 | 0.1659 | 0.00503 | -0.0851 | 32.9821
-1.5 | 0.2173 | 0.00447 | -0.0852 | 48.613
-1 | 0.2672 | 0.0035 | -0.0852 | 76.3429
-0.5 | 0.3282 | 0.00343 | -0.0868 | 95.6851
0 | 0.3895 | 0.00343 | -0.0885 | 113.5569
0.5 | 0.4497 | 0.00346 | -0.09 | 129.9711
1 | 0.5094 | 0.00351 | -0.0914 | 145.1282
1.5 | 0.5707 | 0.00352 | -0.0931 | 162.1307
2 | 0.6314 | 0.00356 | -0.0947 | 177.3596
2.5 | 0.6897 | 0.00366 | -0.0959 | 188.4426
3.5 | 0.7325 | 0.00515 | -0.083 | 142.233
4.5 | 0.7201 | 0.00749 | -0.0603 | 96.1415
5 | 0.738 | 0.0085 | -0.0542 | 86.8235
5.5 | 0.7421 | 0.01002 | -0.046 | 74.0619
6 | 0.7515 | 0.01155 | -0.0391 | 65.0649
6.5 | 0.7702 | 0.01292 | -0.0341 | 59.613
7 | 0.7904 | 0.01435 | -0.0295 | 55.0801
7.5 | 0.8162 | 0.01566 | -0.0258 | 52.1201
8 | 0.8512 | 0.01666 | -0.0237 | 51.0924
8.5 | 0.8899 | 0.01751 | -0.0223 | 50.8224
9 | 0.9267 | 0.01848 | -0.0206 | 50.1461
9.5 | 0.9654 | 0.01937 | -0.0192 | 49.84
10 | 1.0025 | 0.02038 | -0.0178 | 49.1904
10.5 | 1.039 | 0.02143 | -0.0163 | 48.4834
11 | 1.0764 | 0.02246 | -0.015 | 47.9252
11.5 | 1.1119 | 0.02364 | -0.0136 | 47.0347
12 | 1.1489 | 0.02475 | -0.0124 | 46.4202
12.5 | 1.181 | 0.02616 | -0.0107 | 45.1453
13 | 1.2157 | 0.02744 | -0.0094 | 44.3039
13.5 | 1.2505 | 0.02874 | -0.0082 | 43.5108
14 | 1.2823 | 0.03026 | -0.0068 | 42.3761
14.5 | 1.3155 | 0.03171 | -0.0056 | 41.4853
15 | 1.3435 | 0.03357 | -0.0041 | 40.0209
15.5 | 1.3742 | 0.03526 | -0.0029 | 38.9733
16 | 1.4018 | 0.0372 | -0.0015 | 37.6828
16.5 | 1.4315 | 0.03904 | -0.0005 | 36.6675
17 | 1.4581 | 0.04117 | 0.0007 | 35.4166
17.5 | 1.4848 | 0.04332 | 0.0017 | 34.2752
18 | 1.5082 | 0.04578 | 0.0028 | 32.9445
18.5 | 1.5318 | 0.04828 | 0.0038 | 31.7274
19 | 1.5486 | 0.05146 | 0.0049 | 30.0933
19.5 | 1.5685 | 0.05446 | 0.0056 | 28.801
20 | 1.5867 | 0.05765 | 0.0063 | 27.523

## 101. Re 8M Mach 0.25 (1)
BIGFOIL.COM POLAR EXPORT
NACA66-420 a=0.8
NACA66-420 a=0.8 |  |  |  | Cl Max: | 1.578 | at alpha= | 12.5 | deg
JavaFoil+Calcfoil stall+Eppler ext transition |  |  |  | L/D Max: | 154.855 | at alpha= | 1.5 | deg
Re: | 8000000 |  |  | Cd Min: | 0.0037 | at alpha= | -1 | deg
Mach: | 0.25 |  |  | Cl=0 at alpha= | -3.2692 | deg
|  |  |  | @ Cl=0.1, Cd= | 0.00491
|  |  |  | @ Cl=0.4, Cd= | 0.0037806
|  |  |  | @ Cl=0.6, Cd= | 0.0039679
alpha (deg) | Cl | Cd | Cm | Cl/Cd
-19.5 | -0.638 | 0.17809 | -0.014 | -3.58
-19 | -0.684 | 0.166 | -0.015 | -4.122
-18.5 | -0.727 | 0.15548 | -0.015 | -4.676
-18 | -0.759 | 0.14588 | -0.016 | -5.202
-17.5 | -0.783 | 0.13818 | -0.017 | -5.668
-17 | -0.804 | 0.12871 | -0.018 | -6.245
-16.5 | -0.851 | 0.08881 | -0.026 | -9.586
-16 | -0.956 | 0.03339 | -0.035 | -28.621
-15.5 | -0.975 | 0.02764 | -0.037 | -35.288
-15 | -0.987 | 0.02382 | -0.038 | -41.421
-14.5 | -0.99 | 0.0213 | -0.04 | -46.481
-14 | -0.986 | 0.01952 | -0.042 | -50.511
-13.5 | -0.976 | 0.01833 | -0.043 | -53.222
-13 | -0.96 | 0.01709 | -0.045 | -56.193
-12.5 | -0.94 | 0.016 | -0.046 | -58.734
-12 | -0.915 | 0.01488 | -0.048 | -61.525
-11.5 | -0.886 | 0.01382 | -0.049 | -64.149
-11 | -0.853 | 0.01299 | -0.051 | -65.663
-10.5 | -0.815 | 0.0122 | -0.052 | -66.803
-10 | -0.773 | 0.01159 | -0.054 | -66.747
-9.5 | -0.728 | 0.01103 | -0.056 | -66.058
-9 | -0.68 | 0.01051 | -0.057 | -64.755
-8.5 | -0.629 | 0.01003 | -0.059 | -62.769
-8 | -0.576 | 0.00963 | -0.06 | -59.844
-7.5 | -0.521 | 0.00923 | -0.062 | -56.4
-7 | -0.463 | 0.00886 | -0.064 | -52.309
-6.5 | -0.404 | 0.00853 | -0.065 | -47.407
-6 | -0.344 | 0.00822 | -0.067 | -41.884
-5.5 | -0.283 | 0.00792 | -0.069 | -35.667
-5 | -0.22 | 0.00767 | -0.07 | -28.724
-4.5 | -0.157 | 0.00742 | -0.072 | -21.217
-4 | -0.094 | 0.00724 | -0.073 | -12.964
-3.5 | -0.03 | 0.00703 | -0.075 | -4.243
-3 | 0.035 | 0.0068 | -0.077 | 5.1
-2.5 | 0.1 | 0.00491 | -0.079 | 20.477
-2 | 0.166 | 0.0043 | -0.08 | 38.525
-1.5 | 0.231 | 0.00393 | -0.082 | 58.756
-1 | 0.297 | 0.0037 | -0.083 | 80.13
-0.5 | 0.362 | 0.00375 | -0.084 | 96.399
0 | 0.424 | 0.0038 | -0.086 | 111.728
0.5 | 0.489 | 0.00387 | -0.087 | 126.35
1 | 0.553 | 0.00391 | -0.089 | 141.497
1.5 | 0.618 | 0.00399 | -0.09 | 154.855
2 | 0.679 | 0.00531 | -0.091 | 127.724
2.5 | 0.741 | 0.00586 | -0.093 | 126.478
3 | 0.804 | 0.00649 | -0.094 | 123.977
3.5 | 0.867 | 0.00717 | -0.095 | 120.936
4 | 0.922 | 0.00783 | -0.097 | 117.79
4.5 | 0.982 | 0.00834 | -0.098 | 117.687
5 | 1.039 | 0.01158 | -0.099 | 89.688
5.5 | 1.096 | 0.01209 | -0.1 | 90.678
6 | 1.153 | 0.01259 | -0.102 | 91.564
6.5 | 1.207 | 0.01314 | -0.103 | 91.873
7 | 1.26 | 0.01372 | -0.104 | 91.878
7.5 | 1.311 | 0.01427 | -0.106 | 91.853
8 | 1.357 | 0.01487 | -0.107 | 91.282
8.5 | 1.401 | 0.01552 | -0.108 | 90.28
9 | 1.44 | 0.0162 | -0.109 | 88.93
9.5 | 1.476 | 0.01693 | -0.111 | 87.176
10 | 1.507 | 0.01765 | -0.112 | 85.355
10.5 | 1.532 | 0.01844 | -0.113 | 83.11
11 | 1.552 | 0.01929 | -0.114 | 80.491
11.5 | 1.567 | 0.02021 | -0.116 | 77.562
12 | 1.576 | 0.02128 | -0.117 | 74.037
12.5 | 1.578 | 0.02231 | -0.118 | 70.722
13 | 1.573 | 0.02342 | -0.119 | 67.169
13.5 | 1.562 | 0.02474 | -0.12 | 63.114
14 | 1.543 | 0.02596 | -0.121 | 59.46
14.5 | 1.518 | 0.02756 | -0.122 | 55.079
15 | 1.486 | 0.02902 | -0.123 | 51.201
15.5 | 1.446 | 0.03118 | -0.124 | 46.387
16 | 1.4 | 0.03302 | -0.125 | 42.396
16.5 | 1.339 | 0.03542 | -0.125 | 37.793
17 | 1.272 | 0.03796 | -0.126 | 33.5
17.5 | 1.194 | 0.04302 | -0.126 | 27.756

## 102. Re 8M Mach 0.25 (2)
BIGFOIL.COM POLAR EXPORT
NACA66-420 a=0.8
NACA66-420 a=0.8 |  |  |  | Cl Max: | 1.5706 | at alpha= | 20 | deg
XFOIL ncrit=9 |  |  |  | L/D Max: | 195.459 | at alpha= | 3 | deg
Re: | 8000000 |  |  | Cd Min: | 0.06958 | at alpha= | 20 | deg
Mach: | 0.25 |  |  | Cl=0 at alpha= | -3.6546 | deg
|  |  |  | @ Cl=0.1, Cd= | 0.005934
|  |  |  | @ Cl=0.4, Cd= | 0.0034797
|  |  |  | @ Cl=0.6, Cd= | 0.0035871
alpha (deg) | Cl | Cd | Cm | Cl/Cd
-20 | -1.1802 | 0.04617 | -0.1407 | -25.5621
-19.5 | -1.1894 | 0.04051 | -0.1407 | -29.3607
-19 | -1.184 | 0.03641 | -0.1398 | -32.5185
-18.5 | -1.1708 | 0.0331 | -0.1385 | -35.3716
-18 | -1.1514 | 0.03043 | -0.1369 | -37.8377
-17.5 | -1.1249 | 0.02829 | -0.1354 | -39.7632
-17 | -1.1033 | 0.02602 | -0.1333 | -42.402
-16.5 | -1.0706 | 0.02444 | -0.1317 | -43.8052
-16 | -1.0408 | 0.0228 | -0.1297 | -45.6491
-15.5 | -1.0124 | 0.02119 | -0.1274 | -47.7773
-15 | -0.9785 | 0.01988 | -0.1254 | -49.2203
-14.5 | -0.9482 | 0.0185 | -0.1229 | -51.2541
-14 | -0.9123 | 0.01743 | -0.1208 | -52.3408
-13.5 | -0.8735 | 0.01651 | -0.119 | -52.9073
-13 | -0.8363 | 0.01554 | -0.1169 | -53.816
-12.5 | -0.7973 | 0.01471 | -0.115 | -54.2012
-12 | -0.7579 | 0.01391 | -0.113 | -54.486
-11.5 | -0.7215 | 0.013 | -0.1106 | -55.5
-11 | -0.6829 | 0.01219 | -0.1084 | -56.0213
-10.5 | -0.6415 | 0.01151 | -0.1066 | -55.7341
-10 | -0.599 | 0.01089 | -0.1048 | -55.0046
-9.5 | -0.556 | 0.01034 | -0.1031 | -53.7718
-9 | -0.5132 | 0.00981 | -0.1013 | -52.314
-8.5 | -0.4704 | 0.00932 | -0.0995 | -50.4721
-8 | -0.4271 | 0.0089 | -0.0976 | -47.9888
-7.5 | -0.3884 | 0.00839 | -0.0948 | -46.2932
-7 | -0.3526 | 0.00804 | -0.0912 | -43.8557
-6.5 | -0.3085 | 0.0078 | -0.0891 | -39.5513
-5.5 | -0.2043 | 0.00732 | -0.0881 | -27.9098
-5 | -0.1507 | 0.00708 | -0.0879 | -21.2853
-4.5 | -0.0951 | 0.00689 | -0.0881 | -13.8026
-4 | -0.0391 | 0.00669 | -0.0884 | -5.8445
-3.5 | 0.0175 | 0.0065 | -0.0889 | 2.6923
-3 | 0.0719 | 0.00622 | -0.0889 | 11.5595
-2.5 | 0.122 | 0.00571 | -0.0883 | 21.366
-2 | 0.1726 | 0.00515 | -0.0879 | 33.5146
-1.5 | 0.225 | 0.00454 | -0.0879 | 49.5595
-1 | 0.2754 | 0.00354 | -0.0877 | 77.7966
-0.5 | 0.3385 | 0.00347 | -0.0894 | 97.5504
0 | 0.4018 | 0.00348 | -0.0912 | 115.4598
0.5 | 0.4639 | 0.00351 | -0.0927 | 132.1652
1 | 0.5253 | 0.00356 | -0.0941 | 147.5562
1.5 | 0.5889 | 0.00358 | -0.0959 | 164.4972
2 | 0.6516 | 0.00362 | -0.0975 | 180
2.5 | 0.7116 | 0.00371 | -0.0985 | 191.8059
3 | 0.7662 | 0.00392 | -0.0984 | 195.4592
3.5 | 0.7513 | 0.00503 | -0.0841 | 149.3638
4 | 0.7292 | 0.00643 | -0.0692 | 113.4059
4.5 | 0.7264 | 0.00783 | -0.0587 | 92.7714
5 | 0.7364 | 0.00914 | -0.0511 | 80.5689
5.5 | 0.7414 | 0.01076 | -0.043 | 68.9033
6 | 0.749 | 0.01249 | -0.0358 | 59.968
6.5 | 0.7639 | 0.01415 | -0.03 | 53.9859
7 | 0.7828 | 0.01578 | -0.025 | 49.6071
7.5 | 0.8075 | 0.01729 | -0.0211 | 46.7033
8 | 0.846 | 0.01827 | -0.0193 | 46.3054
8.5 | 0.8848 | 0.01929 | -0.0175 | 45.8683
9 | 0.9236 | 0.02034 | -0.0158 | 45.4081
9.5 | 0.9645 | 0.0213 | -0.0144 | 45.2817
10 | 1.0013 | 0.0225 | -0.0126 | 44.5022
10.5 | 1.0396 | 0.02365 | -0.011 | 43.9577
11 | 1.0768 | 0.02491 | -0.0094 | 43.2276
11.5 | 1.1147 | 0.02615 | -0.0078 | 42.6272
12 | 1.1513 | 0.0275 | -0.0062 | 41.8655
12.5 | 1.1849 | 0.02909 | -0.0044 | 40.7322
13 | 1.2223 | 0.03048 | -0.003 | 40.1017
13.5 | 1.2548 | 0.03221 | -0.0012 | 38.9568
14 | 1.2891 | 0.03386 | 0.0004 | 38.0715
14.5 | 1.3178 | 0.03594 | 0.0023 | 36.6667
15 | 1.3494 | 0.03789 | 0.0039 | 35.6136
15.5 | 1.38 | 0.03998 | 0.0054 | 34.5173
16 | 1.4098 | 0.04217 | 0.0069 | 33.4313
16.5 | 1.4358 | 0.04474 | 0.0085 | 32.0921
17 | 1.4633 | 0.04723 | 0.0098 | 30.9824
17.5 | 1.4847 | 0.05035 | 0.0113 | 29.4876
18 | 1.5039 | 0.05375 | 0.0127 | 27.9795
18.5 | 1.5194 | 0.05758 | 0.014 | 26.3876
19 | 1.5373 | 0.06137 | 0.0148 | 25.0497
19.5 | 1.554 | 0.06541 | 0.0154 | 23.7578
20 | 1.5706 | 0.06958 | 0.0156 | 22.5726

## 103. Re 8M Mach 0.50 (1)
BIGFOIL.COM POLAR EXPORT
NACA66-420 a=0.8
NACA66-420 a=0.8 |  |  |  | Cl Max: | 1.466 | at alpha= | 19.5 | deg
JavaFoil+Calcfoil stall+Eppler ext transition |  |  |  | L/D Max: | 158.647 | at alpha= | 1.5 | deg
Re: | 8000000 |  |  | Cd Min: | 0.00393 | at alpha= | -1 | deg
Mach: | 0.5 |  |  | Cl=0 at alpha= | -3.2676 | deg
|  |  |  | @ Cl=0.1, Cd= | 0.0058093
|  |  |  | @ Cl=0.4, Cd= | 0.0039673
|  |  |  | @ Cl=0.6, Cd= | 0.0042073
alpha (deg) | Cl | Cd | Cm | Cl/Cd
-20 | -0.966 | 0.14966 | -0.019 | -6.457
-19.5 | -0.932 | 0.14721 | -0.019 | -6.334
-19 | -0.901 | 0.14485 | -0.019 | -6.223
-18.5 | -0.873 | 0.14019 | -0.02 | -6.225
-18 | -0.852 | 0.13131 | -0.023 | -6.49
-17.5 | -0.818 | 0.13122 | -0.022 | -6.236
-17 | -0.787 | 0.12544 | -0.022 | -6.276
-16.5 | -0.758 | 0.12043 | -0.022 | -6.294
-16 | -0.734 | 0.11686 | -0.025 | -6.282
-15.5 | -0.705 | 0.1107 | -0.025 | -6.365
-15 | -0.674 | 0.10466 | -0.025 | -6.437
-14.5 | -0.646 | 0.09907 | -0.026 | -6.523
-14 | -0.622 | 0.08876 | -0.029 | -7.002
-13.5 | -0.682 | 0.0264 | -0.047 | -25.844
-13 | -0.558 | 0.09601 | -0.026 | -5.814
-12.5 | -0.53 | 0.08862 | -0.027 | -5.976
-12 | -0.501 | 0.08017 | -0.028 | -6.255
-11.5 | -0.477 | 0.07041 | -0.033 | -6.77
-11 | -0.523 | 0.01916 | -0.056 | -27.314
-10.5 | -0.494 | 0.01662 | -0.058 | -29.696
-10 | -0.386 | 0.0685 | -0.029 | -5.637
-9.5 | -0.47 | 0.06006 | -0.032 | -7.83
-9 | -0.637 | 0.01405 | -0.063 | -45.344
-8.5 | -0.629 | 0.01277 | -0.065 | -49.262
-8 | -0.597 | 0.01188 | -0.067 | -50.225
-7.5 | -0.551 | 0.01121 | -0.069 | -49.199
-7 | -0.498 | 0.01022 | -0.07 | -48.727
-6.5 | -0.439 | 0.0097 | -0.072 | -45.238
-6 | -0.375 | 0.0095 | -0.074 | -39.489
-5.5 | -0.31 | 0.00909 | -0.075 | -34.042
-5 | -0.242 | 0.00867 | -0.077 | -27.941
-4.5 | -0.173 | 0.00831 | -0.079 | -20.88
-4 | -0.104 | 0.00798 | -0.081 | -12.982
-3.5 | -0.033 | 0.00771 | -0.082 | -4.27
-3 | 0.038 | 0.00744 | -0.084 | 5.158
-2.5 | 0.111 | 0.00552 | -0.086 | 20.163
-2 | 0.184 | 0.005 | -0.089 | 36.888
-1.5 | 0.258 | 0.00462 | -0.091 | 55.984
-1 | 0.332 | 0.00393 | -0.092 | 84.419
-0.5 | 0.405 | 0.00397 | -0.094 | 101.889
0 | 0.472 | 0.0041 | -0.096 | 115.086
0.5 | 0.544 | 0.00416 | -0.097 | 130.785
1 | 0.615 | 0.00422 | -0.099 | 145.719
1.5 | 0.687 | 0.00433 | -0.1 | 158.647
2 | 0.755 | 0.00598 | -0.101 | 126.194
2.5 | 0.825 | 0.0067 | -0.103 | 122.997
3 | 0.894 | 0.00751 | -0.104 | 119.094
3.5 | 0.964 | 0.0085 | -0.106 | 113.379
4 | 1.022 | 0.00926 | -0.107 | 110.389
4.5 | 1.085 | 0.01338 | -0.109 | 81.095
5 | 1.148 | 0.014 | -0.11 | 81.96
5.5 | 1.208 | 0.01472 | -0.112 | 82.042
6 | 1.264 | 0.01549 | -0.113 | 81.643
6.5 | 1.317 | 0.0163 | -0.115 | 80.787
7 | 1.363 | 0.01721 | -0.116 | 79.205
7.5 | 1.4 | 0.01817 | -0.117 | 77.057
8 | 1.42 | 0.01926 | -0.119 | 73.711
8.5 | 1.415 | 0.02031 | -0.12 | 69.658
9 | 1.362 | 0.02179 | -0.122 | 62.515
9.5 | 1.113 | 0.0244 | -0.123 | 45.621
10 | 0.904 | 0.02472 | -0.124 | 36.558
10.5 | 0.936 | 0.02667 | -0.126 | 35.087
11 | 0.967 | 0.029 | -0.127 | 33.344
11.5 | 0.836 | 0.08248 | -0.062 | 10.141
12 | 1.032 | 0.03049 | -0.129 | 33.854
12.5 | 1.062 | 0.03304 | -0.13 | 32.147
13 | 1.086 | 0.03806 | -0.13 | 28.539
13.5 | 1.116 | 0.04107 | -0.131 | 27.182
14 | 1.143 | 0.04155 | -0.132 | 27.518
14.5 | 1.175 | 0.04511 | -0.133 | 26.039
15 | 1.202 | 0.04997 | -0.134 | 24.045
15.5 | 1.238 | 0.04649 | -0.136 | 26.624
16 | 1.265 | 0.05119 | -0.136 | 24.718
16.5 | 1.128 | 0.13198 | -0.092 | 8.544
17 | 1.32 | 0.05549 | -0.138 | 23.785
17.5 | 1.349 | 0.05942 | -0.139 | 22.705
18 | 1.218 | 0.12766 | -0.1 | 9.542
18.5 | 1.394 | 0.0667 | -0.138 | 20.901
19 | 1.442 | 0.06183 | -0.142 | 23.324
19.5 | 1.466 | 0.06862 | -0.142 | 21.363
20 | 1.345 | 0.15094 | -0.112 | 8.911

## 104. Re 8M Mach 0.50 (2)
BIGFOIL.COM POLAR EXPORT
NACA66-420 a=0.8
NACA66-420 a=0.8 |  |  |  | Cl Max: | 1.2447 | at alpha= | 14 | deg
XFOIL ncrit=9 |  |  |  | L/D Max: | 206.324 | at alpha= | 3 | deg
Re: | 8000000 |  |  | Cd Min: | 0.16556 | at alpha= | 19 | deg
Mach: | 0.5 |  |  | Cl=0 at alpha= | -3.9973 | deg
|  |  |  | @ Cl=0.1, Cd= | 0.0069295
|  |  |  | @ Cl=0.4, Cd= | 0.003719
|  |  |  | @ Cl=0.6, Cd= | 0.0038637
alpha (deg) | Cl | Cd | Cm | Cl/Cd
-16.5 | -0.2702 | 0.12889 | -0.1275 | -2.0964
-16 | -0.277 | 0.1181 | -0.1339 | -2.3455
-15.5 | -0.3232 | 0.10195 | -0.1434 | -3.1702
-15 | -0.3672 | 0.08732 | -0.1521 | -4.2052
-14.5 | -0.3938 | 0.07481 | -0.1601 | -5.264
-14 | -0.4265 | 0.06241 | -0.1684 | -6.8338
-13.5 | -0.4575 | 0.05194 | -0.1743 | -8.8082
-13 | -0.495 | 0.0426 | -0.1772 | -11.6197
-12.5 | -0.5305 | 0.03498 | -0.1765 | -15.1658
-12 | -0.556 | 0.02905 | -0.1731 | -19.1394
-11.5 | -0.5649 | 0.02465 | -0.1683 | -22.9168
-11 | -0.5639 | 0.02114 | -0.1625 | -26.6746
-10.5 | -0.5489 | 0.01859 | -0.1568 | -29.5266
-10 | -0.5272 | 0.01655 | -0.1511 | -31.855
-9.5 | -0.4959 | 0.01501 | -0.1461 | -33.038
-9 | -0.4591 | 0.01373 | -0.1416 | -33.4377
-8.5 | -0.4163 | 0.0127 | -0.1378 | -32.7795
-8 | -0.3703 | 0.01184 | -0.1344 | -31.2753
-7.5 | -0.3221 | 0.01108 | -0.1315 | -29.0704
-7 | -0.2763 | 0.01031 | -0.1283 | -26.7992
-6.5 | -0.2281 | 0.00964 | -0.1255 | -23.6618
-6 | -0.1782 | 0.00906 | -0.1231 | -19.6689
-5.5 | -0.1279 | 0.00854 | -0.1209 | -14.9766
-5 | -0.0804 | 0.00803 | -0.1181 | -10.0125
-4.5 | -0.0377 | 0.00757 | -0.1145 | -4.9802
-4 | -0.0003 | 0.00736 | -0.1094 | -0.040761
-3.5 | 0.0544 | 0.00711 | -0.1077 | 7.6512
-3 | 0.1125 | 0.00688 | -0.1068 | 16.3517
-2.5 | 0.1622 | 0.00639 | -0.1045 | 25.3834
-2 | 0.2074 | 0.00564 | -0.1016 | 36.773
-1.5 | 0.2581 | 0.00487 | -0.0999 | 52.9979
-1 | 0.3075 | 0.00374 | -0.0981 | 82.2193
-0.5 | 0.3786 | 0.00371 | -0.0998 | 102.0485
0 | 0.4502 | 0.00374 | -0.1016 | 120.3743
0.5 | 0.5197 | 0.00378 | -0.103 | 137.4868
1 | 0.5868 | 0.00386 | -0.1038 | 152.0207
1.5 | 0.6584 | 0.00388 | -0.1054 | 169.6907
2 | 0.7284 | 0.00391 | -0.1067 | 186.2916
2.5 | 0.789 | 0.00401 | -0.1059 | 196.7581
3 | 0.8418 | 0.00408 | -0.1034 | 206.3235
3.5 | 0.8596 | 0.00473 | -0.0941 | 181.7336
4 | 0.7914 | 0.00725 | -0.0698 | 109.1586
4.5 | 0.7683 | 0.00949 | -0.0551 | 80.9589
5 | 0.741 | 0.01231 | -0.041 | 60.195
5.5 | 0.7449 | 0.01455 | -0.0323 | 51.1959
6 | 0.7444 | 0.01709 | -0.0235 | 43.5576
6.5 | 0.7563 | 0.01937 | -0.0168 | 39.0449
7 | 0.7653 | 0.02192 | -0.0101 | 34.9133
7.5 | 0.7842 | 0.02425 | -0.0049 | 32.3381
8 | 0.8285 | 0.02561 | -0.0027 | 32.3506
8.5 | 0.8721 | 0.02709 | -0.0004 | 32.1927
9 | 0.9169 | 0.02857 | 0.0018 | 32.0931
9.5 | 0.9617 | 0.03013 | 0.004 | 31.9184
10 | 1.0027 | 0.03196 | 0.0066 | 31.3736
10.5 | 1.0468 | 0.03369 | 0.009 | 31.0715
11 | 1.0857 | 0.03584 | 0.0117 | 30.293
11.5 | 1.1256 | 0.03799 | 0.0145 | 29.6288
12 | 1.1614 | 0.04054 | 0.0175 | 28.6482
12.5 | 1.1936 | 0.04346 | 0.0206 | 27.4643
13 | 1.2232 | 0.04671 | 0.0237 | 26.1871
13.5 | 1.2405 | 0.05101 | 0.027 | 24.3188
14 | 1.2447 | 0.05661 | 0.0302 | 21.9873
14.5 | 1.2409 | 0.06319 | 0.0325 | 19.6376
15 | 1.2298 | 0.07088 | 0.0338 | 17.3505
15.5 | 1.2056 | 0.08034 | 0.0335 | 15.0062
16 | 1.1766 | 0.091 | 0.0313 | 12.9297
16.5 | 1.149 | 0.10237 | 0.0273 | 11.224
17 | 1.1205 | 0.11453 | 0.0216 | 9.7835
17.5 | 1.0929 | 0.12726 | 0.0146 | 8.5879
18 | 1.0691 | 0.13998 | 0.0068 | 7.6375
18.5 | 1.048 | 0.15281 | -0.0014 | 6.8582
19 | 1.0296 | 0.16556 | -0.0099 | 6.2189

## 105. Re 10M Mach 0.00 (1)
BIGFOIL.COM POLAR EXPORT
NACA66-420 a=0.8
NACA66-420 a=0.8 |  |  |  | Cl Max: | 1.665 | at alpha= | 14.5 | deg
JavaFoil+Calcfoil stall+Eppler ext transition |  |  |  | L/D Max: | 128.295 | at alpha= | 0.5 | deg
Re: | 10000000 |  |  | Cd Min: | 0.00325 | at alpha= | 0 | deg
Mach: | 0 |  |  | Cl=0 at alpha= | -3.2698 | deg
|  |  |  | @ Cl=0.1, Cd= | 0.005043
|  |  |  | @ Cl=0.4, Cd= | 0.0032887
|  |  |  | @ Cl=0.6, Cd= | 0.0052682
alpha (deg) | Cl | Cd | Cm | Cl/Cd
-20 | -0.962 | 0.15058 | -0.015 | -6.39
-19.5 | -0.975 | 0.14181 | -0.016 | -6.874
-19 | -0.986 | 0.13323 | -0.017 | -7.403
-18.5 | -1.001 | 0.12004 | -0.019 | -8.338
-18 | -1.147 | 0.02889 | -0.029 | -39.683
-17.5 | -1.145 | 0.02696 | -0.031 | -42.465
-17 | -1.142 | 0.02486 | -0.032 | -45.912
-16.5 | -1.135 | 0.02307 | -0.033 | -49.198
-16 | -1.126 | 0.02126 | -0.035 | -52.955
-15.5 | -1.113 | 0.01978 | -0.036 | -56.263
-15 | -1.096 | 0.01853 | -0.038 | -59.159
-14.5 | -1.076 | 0.01748 | -0.039 | -61.586
-14 | -1.054 | 0.01643 | -0.041 | -64.112
-13.5 | -1.029 | 0.01534 | -0.042 | -67.081
-13 | -1 | 0.01444 | -0.044 | -69.266
-12.5 | -0.969 | 0.01345 | -0.045 | -72.07
-12 | -0.935 | 0.01276 | -0.047 | -73.231
-11.5 | -0.897 | 0.012 | -0.048 | -74.783
-11 | -0.857 | 0.01136 | -0.05 | -75.447
-10.5 | -0.814 | 0.01081 | -0.051 | -75.288
-10 | -0.768 | 0.01038 | -0.053 | -74.008
-9.5 | -0.721 | 0.00994 | -0.054 | -72.468
-9 | -0.671 | 0.0095 | -0.056 | -70.594
-8.5 | -0.619 | 0.0091 | -0.057 | -67.96
-8 | -0.565 | 0.00877 | -0.059 | -64.389
-7.5 | -0.51 | 0.00844 | -0.06 | -60.368
-7 | -0.453 | 0.00813 | -0.062 | -55.697
-6.5 | -0.395 | 0.00787 | -0.064 | -50.172
-6 | -0.335 | 0.00757 | -0.065 | -44.327
-5.5 | -0.275 | 0.00734 | -0.067 | -37.509
-5 | -0.215 | 0.0071 | -0.068 | -30.232
-4.5 | -0.153 | 0.00693 | -0.07 | -22.106
-4 | -0.091 | 0.00674 | -0.071 | -13.549
-3.5 | -0.029 | 0.00609 | -0.073 | -4.761
-3 | 0.034 | 0.00652 | -0.075 | 5.185
-2.5 | 0.097 | 0.00505 | -0.076 | 19.25
-2 | 0.161 | 0.0049 | -0.078 | 32.746
-1.5 | 0.224 | 0.00458 | -0.079 | 48.862
-1 | 0.287 | 0.00406 | -0.081 | 70.729
-0.5 | 0.35 | 0.00345 | -0.082 | 101.5
0 | 0.412 | 0.00325 | -0.083 | 126.764
0.5 | 0.475 | 0.0037 | -0.085 | 128.295
1 | 0.534 | 0.00482 | -0.086 | 110.907
1.5 | 0.596 | 0.00524 | -0.087 | 113.639
2 | 0.657 | 0.00567 | -0.088 | 115.966
2.5 | 0.718 | 0.00614 | -0.09 | 117.063
3 | 0.78 | 0.0067 | -0.091 | 116.292
3.5 | 0.841 | 0.00713 | -0.092 | 117.885
4 | 0.895 | 0.00767 | -0.094 | 116.768
4.5 | 0.953 | 0.00826 | -0.095 | 115.438
5 | 1.01 | 0.01066 | -0.096 | 94.715
5.5 | 1.066 | 0.01108 | -0.097 | 96.168
6 | 1.122 | 0.0115 | -0.099 | 97.506
6.5 | 1.176 | 0.01196 | -0.1 | 98.286
7 | 1.229 | 0.01245 | -0.101 | 98.678
7.5 | 1.28 | 0.0129 | -0.103 | 99.216
8 | 1.328 | 0.01344 | -0.104 | 98.8
8.5 | 1.373 | 0.01398 | -0.105 | 98.205
9 | 1.416 | 0.01454 | -0.106 | 97.412
9.5 | 1.456 | 0.0151 | -0.108 | 96.443
10 | 1.494 | 0.01575 | -0.109 | 94.85
10.5 | 1.527 | 0.01637 | -0.11 | 93.333
11 | 1.558 | 0.01711 | -0.111 | 91.077
11.5 | 1.585 | 0.01777 | -0.112 | 89.146
12 | 1.608 | 0.01853 | -0.113 | 86.757
12.5 | 1.627 | 0.01937 | -0.114 | 83.999
13 | 1.642 | 0.02028 | -0.116 | 80.993
13.5 | 1.654 | 0.0212 | -0.117 | 78.024
14 | 1.662 | 0.02212 | -0.118 | 75.105
14.5 | 1.665 | 0.02323 | -0.119 | 71.689
15 | 1.665 | 0.02426 | -0.12 | 68.663
15.5 | 1.662 | 0.02547 | -0.121 | 65.249
16 | 1.654 | 0.02664 | -0.122 | 62.088
16.5 | 1.638 | 0.02816 | -0.122 | 58.192
17 | 1.62 | 0.02918 | -0.123 | 55.516
17.5 | 1.597 | 0.03102 | -0.124 | 51.464
18 | 1.571 | 0.03268 | -0.125 | 48.079
18.5 | 1.543 | 0.0341 | -0.126 | 45.265
19 | 1.511 | 0.03674 | -0.126 | 41.135
19.5 | 1.479 | 0.03883 | -0.127 | 38.088

## 106. Re 10M Mach 0.00 (2)
BIGFOIL.COM POLAR EXPORT
NACA66-420 a=0.8
NACA66-420 a=0.8 |  |  |  | Cl Max: | 1.6135 | at alpha= | 20 | deg
XFOIL ncrit=9 |  |  |  | L/D Max: | 193.616 | at alpha= | 2.5 | deg
Re: | 10000000 |  |  | Cd Min: | 0.05331 | at alpha= | 20 | deg
Mach: | 0 |  |  | Cl=0 at alpha= | -3.5868 | deg
|  |  |  | @ Cl=0.1, Cd= | 0.0056414
|  |  |  | @ Cl=0.4, Cd= | 0.0032638
|  |  |  | @ Cl=0.6, Cd= | 0.0033505
alpha (deg) | Cl | Cd | Cm | Cl/Cd
-20 | -1.2901 | 0.02918 | -0.1184 | -44.2118
-19.5 | -1.2713 | 0.02702 | -0.1171 | -47.0503
-19 | -1.2467 | 0.02531 | -0.116 | -49.2572
-18.5 | -1.2208 | 0.02373 | -0.1148 | -51.4454
-18 | -1.195 | 0.0222 | -0.1135 | -53.8288
-17.5 | -1.1672 | 0.02084 | -0.1121 | -56.0077
-17 | -1.1372 | 0.01965 | -0.1107 | -57.8728
-16.5 | -1.1061 | 0.01854 | -0.1094 | -59.6602
-16 | -1.0722 | 0.01761 | -0.1081 | -60.8859
-15.5 | -1.0403 | 0.0166 | -0.1066 | -62.6687
-15 | -1.0041 | 0.01581 | -0.1054 | -63.5104
-14.5 | -0.97 | 0.01497 | -0.1038 | -64.7963
-14 | -0.9329 | 0.01422 | -0.1026 | -65.6048
-13.5 | -0.8944 | 0.01355 | -0.1014 | -66.0074
-13 | -0.857 | 0.01287 | -0.1 | -66.589
-12.5 | -0.8181 | 0.01225 | -0.0987 | -66.7837
-12 | -0.7789 | 0.01164 | -0.0974 | -66.9158
-11.5 | -0.7406 | 0.011 | -0.0958 | -67.3273
-11 | -0.7019 | 0.0104 | -0.0942 | -67.4904
-10.5 | -0.6623 | 0.00987 | -0.0927 | -67.1023
-10 | -0.6222 | 0.0094 | -0.0911 | -66.1915
-9.5 | -0.5821 | 0.00898 | -0.0894 | -64.8218
-9 | -0.5428 | 0.00859 | -0.0873 | -63.1898
-8.5 | -0.5059 | 0.00824 | -0.0846 | -61.3956
-8 | -0.4666 | 0.00803 | -0.0822 | -58.1071
-7.5 | -0.4192 | 0.00775 | -0.0814 | -54.0903
-7 | -0.3697 | 0.00748 | -0.081 | -49.4251
-6.5 | -0.318 | 0.00724 | -0.081 | -43.9227
-5.5 | -0.211 | 0.00685 | -0.0817 | -30.8029
-5 | -0.157 | 0.00664 | -0.0821 | -23.6446
-4.5 | -0.1017 | 0.00647 | -0.0828 | -15.7187
-4 | -0.0462 | 0.00631 | -0.0835 | -7.3217
-3.5 | 0.0097 | 0.00614 | -0.0843 | 1.5798
-3 | 0.0642 | 0.0059 | -0.0848 | 10.8814
-2.5 | 0.1168 | 0.00552 | -0.0851 | 21.1594
-2 | 0.1683 | 0.00498 | -0.0852 | 33.7952
-1.5 | 0.2219 | 0.00448 | -0.0857 | 49.5312
-1 | 0.2747 | 0.00384 | -0.0862 | 71.5365
-0.5 | 0.3285 | 0.00324 | -0.0868 | 101.3889
0 | 0.3883 | 0.00326 | -0.0883 | 119.1104
0.5 | 0.4491 | 0.00328 | -0.09 | 136.9207
1 | 0.5102 | 0.00329 | -0.0917 | 155.076
1.5 | 0.5699 | 0.00332 | -0.0932 | 171.6566
2 | 0.6292 | 0.00338 | -0.0946 | 186.1538
2.5 | 0.6854 | 0.00354 | -0.0953 | 193.6158
3 | 0.7009 | 0.00472 | -0.0879 | 148.4958
3.5 | 0.6938 | 0.00558 | -0.0756 | 124.3369
4 | 0.6902 | 0.00671 | -0.0648 | 102.8614
4.5 | 0.7029 | 0.00773 | -0.0576 | 90.9314
5 | 0.7235 | 0.00868 | -0.0521 | 83.3525
5.5 | 0.7336 | 0.01003 | -0.0451 | 73.1406
6.5 | 0.7721 | 0.01254 | -0.0348 | 61.571
7 | 0.7959 | 0.01379 | -0.0308 | 57.7157
7.5 | 0.8262 | 0.01487 | -0.0279 | 55.5615
8 | 0.865 | 0.01566 | -0.0263 | 55.2363
8.5 | 0.902 | 0.01656 | -0.0246 | 54.4686
9 | 0.9409 | 0.01738 | -0.0232 | 54.1369
9.5 | 0.9784 | 0.01831 | -0.0218 | 53.4353
10 | 1.0163 | 0.01922 | -0.0204 | 52.8772
10.5 | 1.0534 | 0.02019 | -0.019 | 52.1743
11 | 1.0894 | 0.02123 | -0.0176 | 51.3142
11.5 | 1.1271 | 0.02221 | -0.0164 | 50.7474
12 | 1.1608 | 0.02344 | -0.0149 | 49.5222
12.5 | 1.1955 | 0.02462 | -0.0135 | 48.5581
13 | 1.2312 | 0.02578 | -0.0124 | 47.758
14 | 1.2987 | 0.0284 | -0.0099 | 45.7289
14.5 | 1.3272 | 0.03007 | -0.0083 | 44.137
15 | 1.3593 | 0.03153 | -0.0071 | 43.1113
15.5 | 1.3897 | 0.03318 | -0.0059 | 41.8837
16 | 1.4199 | 0.03484 | -0.0047 | 40.7549
16.5 | 1.45 | 0.03652 | -0.0037 | 39.7043
17 | 1.4763 | 0.03854 | -0.0025 | 38.3057
17.5 | 1.5037 | 0.0405 | -0.0015 | 37.1284
18 | 1.5263 | 0.0429 | -0.0002 | 35.5781
18.5 | 1.5506 | 0.04518 | 0.0007 | 34.3205
19 | 1.5691 | 0.04803 | 0.0019 | 32.6692
19.5 | 1.589 | 0.05084 | 0.0028 | 31.2549
20 | 1.6135 | 0.05331 | 0.0032 | 30.2664

## 107. Re 10M Mach 0.10 (1)
BIGFOIL.COM POLAR EXPORT
NACA66-420 a=0.8
NACA66-420 a=0.8 |  |  |  | Cl Max: | 1.65 | at alpha= | 14 | deg
JavaFoil+Calcfoil stall+Eppler ext transition |  |  |  | L/D Max: | 128.798 | at alpha= | 0.5 | deg
Re: | 10000000 |  |  | Cd Min: | 0.00322 | at alpha= | -0.5 | deg
Mach: | 0.1 |  |  | Cl=0 at alpha= | -3.2698 | deg
|  |  |  | @ Cl=0.1, Cd= | 0.005104
|  |  |  | @ Cl=0.4, Cd= | 0.0035839
|  |  |  | @ Cl=0.6, Cd= | 0.0052769
alpha (deg) | Cl | Cd | Cm | Cl/Cd
-20 | -0.924 | 0.15448 | -0.015 | -5.979
-19.5 | -0.939 | 0.14743 | -0.016 | -6.368
-19 | -0.953 | 0.13844 | -0.017 | -6.884
-18.5 | -0.965 | 0.13004 | -0.018 | -7.424
-18 | -1.116 | 0.03105 | -0.029 | -35.935
-17.5 | -1.118 | 0.02866 | -0.031 | -38.998
-17 | -1.119 | 0.02588 | -0.032 | -43.241
-16.5 | -1.116 | 0.02386 | -0.033 | -46.767
-16 | -1.109 | 0.02185 | -0.035 | -50.776
-15.5 | -1.099 | 0.02024 | -0.036 | -54.33
-15 | -1.085 | 0.01899 | -0.038 | -57.145
-14.5 | -1.068 | 0.01779 | -0.039 | -60.006
-14 | -1.047 | 0.01674 | -0.041 | -62.539
-13.5 | -1.024 | 0.01559 | -0.042 | -65.645
-13 | -0.997 | 0.01468 | -0.044 | -67.87
-12.5 | -0.967 | 0.01372 | -0.045 | -70.452
-12 | -0.934 | 0.01288 | -0.047 | -72.465
-11.5 | -0.897 | 0.01215 | -0.048 | -73.844
-11 | -0.858 | 0.01148 | -0.05 | -74.723
-10.5 | -0.815 | 0.01096 | -0.051 | -74.365
-10 | -0.77 | 0.01047 | -0.053 | -73.564
-9.5 | -0.722 | 0.01001 | -0.054 | -72.12
-9 | -0.672 | 0.00959 | -0.056 | -70.088
-8.5 | -0.621 | 0.00919 | -0.058 | -67.51
-8 | -0.567 | 0.00885 | -0.059 | -64.017
-7.5 | -0.512 | 0.0085 | -0.061 | -60.167
-7 | -0.455 | 0.00816 | -0.062 | -55.68
-6.5 | -0.396 | 0.00791 | -0.064 | -50.119
-6 | -0.337 | 0.00762 | -0.065 | -44.241
-5.5 | -0.277 | 0.00735 | -0.067 | -37.636
-5 | -0.216 | 0.00715 | -0.069 | -30.132
-4.5 | -0.154 | 0.00693 | -0.07 | -22.213
-4 | -0.092 | 0.00676 | -0.072 | -13.572
-3.5 | -0.029 | 0.00657 | -0.073 | -4.435
-3 | 0.034 | 0.00617 | -0.075 | 5.501
-2.5 | 0.098 | 0.00511 | -0.077 | 19.123
-2 | 0.161 | 0.00492 | -0.078 | 32.805
-1.5 | 0.225 | 0.00463 | -0.08 | 48.597
-1 | 0.289 | 0.00409 | -0.081 | 70.548
-0.5 | 0.352 | 0.00322 | -0.082 | 109.398
0 | 0.414 | 0.00369 | -0.084 | 112.141
0.5 | 0.477 | 0.0037 | -0.085 | 128.798
1 | 0.537 | 0.00484 | -0.086 | 111.033
1.5 | 0.599 | 0.00527 | -0.088 | 113.713
2 | 0.66 | 0.00569 | -0.089 | 115.988
2.5 | 0.722 | 0.00616 | -0.09 | 117.24
3 | 0.783 | 0.00675 | -0.091 | 116.1
3.5 | 0.845 | 0.00718 | -0.093 | 117.662
4 | 0.899 | 0.0077 | -0.094 | 116.772
4.5 | 0.958 | 0.00832 | -0.095 | 115.158
5 | 1.014 | 0.01072 | -0.097 | 94.588
5.5 | 1.071 | 0.01116 | -0.098 | 95.924
6 | 1.126 | 0.01159 | -0.099 | 97.213
6.5 | 1.181 | 0.01207 | -0.101 | 97.827
7 | 1.234 | 0.01257 | -0.102 | 98.133
7.5 | 1.285 | 0.01303 | -0.103 | 98.582
8 | 1.333 | 0.01354 | -0.104 | 98.459
8.5 | 1.378 | 0.01413 | -0.106 | 97.559
9 | 1.421 | 0.01469 | -0.107 | 96.68
9.5 | 1.46 | 0.01527 | -0.108 | 95.621
10 | 1.497 | 0.01593 | -0.109 | 93.924
10.5 | 1.53 | 0.01657 | -0.11 | 92.304
11 | 1.559 | 0.01731 | -0.112 | 90.064
11.5 | 1.584 | 0.01806 | -0.113 | 87.724
12 | 1.605 | 0.01878 | -0.114 | 85.467
12.5 | 1.623 | 0.01967 | -0.115 | 82.502
13 | 1.636 | 0.02059 | -0.116 | 79.454
13.5 | 1.645 | 0.02149 | -0.117 | 76.554
14 | 1.65 | 0.02263 | -0.118 | 72.911
14.5 | 1.65 | 0.02361 | -0.119 | 69.915
15 | 1.647 | 0.0249 | -0.12 | 66.153
15.5 | 1.64 | 0.02596 | -0.121 | 63.158
16 | 1.628 | 0.02713 | -0.122 | 60.013
16.5 | 1.608 | 0.02864 | -0.123 | 56.137
17 | 1.584 | 0.02995 | -0.124 | 52.905
17.5 | 1.556 | 0.03195 | -0.125 | 48.717
18 | 1.525 | 0.03403 | -0.125 | 44.809
18.5 | 1.491 | 0.03599 | -0.126 | 41.433
19 | 1.455 | 0.03818 | -0.127 | 38.12

## 108. Re 10M Mach 0.10 (2)
BIGFOIL.COM POLAR EXPORT
NACA66-420 a=0.8
NACA66-420 a=0.8 |  |  |  | Cl Max: | 1.6115 | at alpha= | 20 | deg
XFOIL ncrit=9 |  |  |  | L/D Max: | 194.859 | at alpha= | 2.5 | deg
Re: | 10000000 |  |  | Cd Min: | 0.05525 | at alpha= | 20 | deg
Mach: | 0.1 |  |  | Cl=0 at alpha= | -3.5927 | deg
|  |  |  | @ Cl=0.1, Cd= | 0.0056706
|  |  |  | @ Cl=0.4, Cd= | 0.0032731
|  |  |  | @ Cl=0.6, Cd= | 0.0033513
alpha (deg) | Cl | Cd | Cm | Cl/Cd
-20 | -1.2899 | 0.03038 | -0.1219 | -42.4589
-19.5 | -1.2674 | 0.02832 | -0.1209 | -44.7528
-19 | -1.2431 | 0.02648 | -0.1198 | -46.9449
-18.5 | -1.2206 | 0.02462 | -0.1183 | -49.5776
-18 | -1.1939 | 0.02304 | -0.1169 | -51.8186
-17.5 | -1.167 | 0.02157 | -0.1154 | -54.1029
-17 | -1.1385 | 0.02022 | -0.1138 | -56.3056
-16.5 | -1.1053 | 0.01913 | -0.1125 | -57.7784
-15.5 | -1.0405 | 0.01704 | -0.1094 | -61.0622
-15 | -1.005 | 0.01619 | -0.108 | -62.0754
-14 | -0.9333 | 0.01453 | -0.105 | -64.2326
-13.5 | -0.8955 | 0.0138 | -0.1036 | -64.8913
-13 | -0.8569 | 0.01313 | -0.1023 | -65.2628
-12.5 | -0.8184 | 0.01247 | -0.1008 | -65.6295
-12 | -0.778 | 0.01188 | -0.0995 | -65.4882
-11.5 | -0.7398 | 0.0112 | -0.0979 | -66.0536
-11 | -0.7012 | 0.01057 | -0.0962 | -66.3387
-10.5 | -0.6613 | 0.01002 | -0.0946 | -65.998
-10 | -0.6207 | 0.00953 | -0.093 | -65.1312
-9.5 | -0.58 | 0.0091 | -0.0913 | -63.7363
-9 | -0.5401 | 0.00869 | -0.0893 | -62.1519
-8.5 | -0.5015 | 0.00831 | -0.0869 | -60.349
-8 | -0.4654 | 0.00807 | -0.0837 | -57.6704
-7.5 | -0.4189 | 0.00779 | -0.0826 | -53.7741
-7 | -0.3697 | 0.00751 | -0.0821 | -49.2277
-6.5 | -0.3182 | 0.00727 | -0.082 | -43.7689
-6 | -0.265 | 0.00707 | -0.0822 | -37.4823
-5.5 | -0.2109 | 0.00687 | -0.0825 | -30.6987
-5 | -0.1568 | 0.00666 | -0.0829 | -23.5435
-4.5 | -0.1014 | 0.00649 | -0.0835 | -15.624
-4 | -0.0457 | 0.00633 | -0.0842 | -7.2196
-3.5 | 0.0104 | 0.00617 | -0.0849 | 1.6856
-3 | 0.0655 | 0.00594 | -0.0855 | 11.0269
-2.5 | 0.118 | 0.00553 | -0.0856 | 21.3382
-2 | 0.1697 | 0.00499 | -0.0857 | 34.008
-1.5 | 0.2234 | 0.00449 | -0.0862 | 49.755
-1 | 0.2763 | 0.00383 | -0.0867 | 72.141
-0.5 | 0.3305 | 0.00325 | -0.0873 | 101.6923
0 | 0.3906 | 0.00327 | -0.0888 | 119.4495
0.5 | 0.4518 | 0.00329 | -0.0905 | 137.3252
1 | 0.5132 | 0.0033 | -0.0922 | 155.5152
1.5 | 0.5734 | 0.00332 | -0.0937 | 172.7108
2 | 0.6329 | 0.00339 | -0.0951 | 186.6962
2.5 | 0.6898 | 0.00354 | -0.0959 | 194.8588
3 | 0.7062 | 0.00467 | -0.0886 | 151.2206
3.5 | 0.6969 | 0.00557 | -0.0758 | 125.1167
4 | 0.6913 | 0.00675 | -0.0646 | 102.4148
4.5 | 0.7019 | 0.00784 | -0.057 | 89.5281
5 | 0.7244 | 0.00876 | -0.0518 | 82.6941
5.5 | 0.7342 | 0.01013 | -0.0446 | 72.4778
6 | 0.7479 | 0.01153 | -0.0385 | 64.8656
6.5 | 0.7705 | 0.01276 | -0.034 | 60.384
7 | 0.7929 | 0.0141 | -0.0297 | 56.234
7.5 | 0.8255 | 0.01511 | -0.0271 | 54.6327
8 | 0.8624 | 0.01602 | -0.0252 | 53.8327
8.5 | 0.9017 | 0.01683 | -0.0238 | 53.5769
9 | 0.94 | 0.01772 | -0.0223 | 53.0474
9.5 | 0.9781 | 0.01865 | -0.0208 | 52.445
10 | 1.0169 | 0.01955 | -0.0195 | 52.0153
10.5 | 1.0522 | 0.02065 | -0.0179 | 50.954
11 | 1.0904 | 0.02161 | -0.0166 | 50.4581
11.5 | 1.127 | 0.02269 | -0.0152 | 49.6695
12 | 1.1614 | 0.02391 | -0.0137 | 48.5738
12.5 | 1.1974 | 0.02506 | -0.0124 | 47.7813
13 | 1.2309 | 0.02641 | -0.011 | 46.6073
13.5 | 1.2663 | 0.02767 | -0.0098 | 45.7644
14 | 1.2986 | 0.02913 | -0.0084 | 44.5795
14.5 | 1.3288 | 0.03073 | -0.0068 | 43.2411
15 | 1.3619 | 0.03219 | -0.0057 | 42.3082
15.5 | 1.3912 | 0.03397 | -0.0043 | 40.9538
16 | 1.4231 | 0.03559 | -0.0032 | 39.986
16.5 | 1.4496 | 0.0376 | -0.0019 | 38.5532
17 | 1.4791 | 0.03945 | -0.0008 | 37.493
17.5 | 1.502 | 0.04187 | 0.0006 | 35.8729
18 | 1.5282 | 0.04405 | 0.0016 | 34.6924
18.5 | 1.5483 | 0.04679 | 0.0029 | 33.0904
19 | 1.5712 | 0.04936 | 0.0038 | 31.8314
19.5 | 1.5907 | 0.05233 | 0.0047 | 30.3975
20 | 1.6115 | 0.05525 | 0.0053 | 29.1674

## 109. Re 10M Mach 0.25 (1)
BIGFOIL.COM POLAR EXPORT
NACA66-420 a=0.8
NACA66-420 a=0.8 |  |  |  | Cl Max: | 1.579 | at alpha= | 12.5 | deg
JavaFoil+Calcfoil stall+Eppler ext transition |  |  |  | L/D Max: | 130.236 | at alpha= | 0.5 | deg
Re: | 10000000 |  |  | Cd Min: | 0.00369 | at alpha= | -0.5 | deg
Mach: | 0.25 |  |  | Cl=0 at alpha= | -3.2692 | deg
|  |  |  | @ Cl=0.1, Cd= | 0.00528
|  |  |  | @ Cl=0.4, Cd= | 0.0037141
|  |  |  | @ Cl=0.6, Cd= | 0.0052856
alpha (deg) | Cl | Cd | Cm | Cl/Cd
-19.5 | -0.638 | 0.17317 | -0.014 | -3.682
-19 | -0.684 | 0.16262 | -0.015 | -4.208
-18.5 | -0.727 | 0.1535 | -0.015 | -4.736
-18 | -0.759 | 0.14298 | -0.016 | -5.311
-17.5 | -0.783 | 0.13536 | -0.017 | -5.787
-17 | -0.804 | 0.1279 | -0.018 | -6.287
-16.5 | -0.821 | 0.12015 | -0.02 | -6.835
-16 | -0.959 | 0.03123 | -0.035 | -30.717
-15.5 | -0.979 | 0.02565 | -0.037 | -38.183
-15 | -0.989 | 0.02284 | -0.038 | -43.288
-14.5 | -0.991 | 0.02046 | -0.04 | -48.462
-14 | -0.987 | 0.01881 | -0.042 | -52.498
-13.5 | -0.977 | 0.01749 | -0.043 | -55.878
-13 | -0.961 | 0.01645 | -0.045 | -58.434
-12.5 | -0.942 | 0.01515 | -0.046 | -62.169
-12 | -0.917 | 0.0142 | -0.048 | -64.603
-11.5 | -0.888 | 0.01328 | -0.049 | -66.859
-11 | -0.854 | 0.01244 | -0.051 | -68.678
-10.5 | -0.817 | 0.01164 | -0.053 | -70.181
-10 | -0.775 | 0.01107 | -0.054 | -70.022
-9.5 | -0.73 | 0.01052 | -0.056 | -69.364
-9 | -0.682 | 0.01 | -0.057 | -68.149
-8.5 | -0.631 | 0.0096 | -0.059 | -65.702
-8 | -0.577 | 0.0092 | -0.061 | -62.768
-7.5 | -0.522 | 0.00886 | -0.062 | -58.889
-7 | -0.464 | 0.00847 | -0.064 | -54.821
-6.5 | -0.405 | 0.00818 | -0.065 | -49.532
-6 | -0.345 | 0.00786 | -0.067 | -43.857
-5.5 | -0.283 | 0.00762 | -0.069 | -37.161
-5 | -0.221 | 0.00734 | -0.07 | -30.069
-4.5 | -0.158 | 0.00714 | -0.072 | -22.081
-4 | -0.094 | 0.00692 | -0.074 | -13.585
-3.5 | -0.03 | 0.00672 | -0.075 | -4.445
-3 | 0.035 | 0.00649 | -0.077 | 5.351
-2.5 | 0.1 | 0.00528 | -0.079 | 19.03
-2 | 0.166 | 0.00474 | -0.08 | 35.014
-1.5 | 0.231 | 0.00418 | -0.082 | 55.272
-1 | 0.297 | 0.00432 | -0.083 | 68.707
-0.5 | 0.362 | 0.00369 | -0.085 | 98.062
0 | 0.425 | 0.00373 | -0.086 | 113.922
0.5 | 0.489 | 0.00376 | -0.087 | 130.236
1 | 0.551 | 0.00492 | -0.088 | 112
1.5 | 0.614 | 0.00539 | -0.09 | 113.913
2 | 0.678 | 0.00587 | -0.091 | 115.525
2.5 | 0.741 | 0.00635 | -0.092 | 116.593
3 | 0.804 | 0.00698 | -0.094 | 115.113
3.5 | 0.867 | 0.00744 | -0.095 | 116.511
4 | 0.922 | 0.00802 | -0.097 | 115.062
4.5 | 0.982 | 0.00868 | -0.098 | 113.151
5 | 1.04 | 0.01117 | -0.099 | 93.087
5.5 | 1.097 | 0.01166 | -0.1 | 94.059
6 | 1.154 | 0.01214 | -0.102 | 95.049
6.5 | 1.208 | 0.01265 | -0.103 | 95.496
7 | 1.262 | 0.01319 | -0.104 | 95.623
7.5 | 1.312 | 0.01372 | -0.106 | 95.626
8 | 1.359 | 0.01433 | -0.107 | 94.808
8.5 | 1.402 | 0.01495 | -0.108 | 93.78
9 | 1.442 | 0.01563 | -0.11 | 92.253
9.5 | 1.477 | 0.01629 | -0.111 | 90.681
10 | 1.508 | 0.01695 | -0.112 | 88.949
10.5 | 1.534 | 0.01774 | -0.113 | 86.432
11 | 1.554 | 0.01855 | -0.114 | 83.751
11.5 | 1.568 | 0.01943 | -0.116 | 80.728
12 | 1.577 | 0.02041 | -0.117 | 77.266
12.5 | 1.579 | 0.02146 | -0.118 | 73.592
13 | 1.575 | 0.0225 | -0.119 | 69.98
13.5 | 1.563 | 0.02375 | -0.12 | 65.811
14 | 1.545 | 0.02522 | -0.121 | 61.257
14.5 | 1.519 | 0.02648 | -0.122 | 57.384
15 | 1.487 | 0.028 | -0.123 | 53.119
15.5 | 1.448 | 0.02999 | -0.124 | 48.278
16 | 1.402 | 0.03149 | -0.125 | 44.525
16.5 | 1.341 | 0.03386 | -0.126 | 39.603
17 | 1.273 | 0.03652 | -0.126 | 34.866
17.5 | 1.198 | 0.04064 | -0.126 | 29.475

## 110. Re 10M Mach 0.25 (2)
BIGFOIL.COM POLAR EXPORT
NACA66-420 a=0.8
NACA66-420 a=0.8 |  |  |  | Cl Max: | 1.6014 | at alpha= | 20 | deg
XFOIL ncrit=9 |  |  |  | L/D Max: | 200.225 | at alpha= | 2.5 | deg
Re: | 10000000 |  |  | Cd Min: | 0.06644 | at alpha= | 20 | deg
Mach: | 0.25 |  |  | Cl=0 at alpha= | -3.6318 | deg
|  |  |  | @ Cl=0.1, Cd= | 0.0058529
|  |  |  | @ Cl=0.4, Cd= | 0.0033085
|  |  |  | @ Cl=0.6, Cd= | 0.0033687
alpha (deg) | Cl | Cd | Cm | Cl/Cd
-20 | -1.2413 | 0.0412 | -0.1409 | -30.1286
-19.5 | -1.2392 | 0.03683 | -0.1401 | -33.6465
-19 | -1.2164 | 0.03409 | -0.1392 | -35.682
-18.5 | -1.1983 | 0.03128 | -0.1376 | -38.3088
-18 | -1.1718 | 0.02907 | -0.1362 | -40.3096
-17.5 | -1.158 | 0.02634 | -0.1337 | -43.9636
-17 | -1.1337 | 0.02427 | -0.1315 | -46.712
-16.5 | -1.1015 | 0.02275 | -0.1296 | -48.4176
-16 | -1.0704 | 0.02124 | -0.1275 | -50.3955
-15.5 | -1.0404 | 0.01974 | -0.1252 | -52.7052
-15 | -1.0037 | 0.01865 | -0.1232 | -53.8177
-14.5 | -0.9714 | 0.01739 | -0.1208 | -55.8597
-14 | -0.9352 | 0.01635 | -0.1186 | -57.1988
-13.5 | -0.8955 | 0.01549 | -0.1168 | -57.8115
-13 | -0.858 | 0.0146 | -0.1146 | -58.7671
-12.5 | -0.8175 | 0.01382 | -0.1127 | -59.1534
-12 | -0.7768 | 0.01306 | -0.1108 | -59.4793
-11.5 | -0.7352 | 0.01236 | -0.109 | -59.4822
-11 | -0.6953 | 0.01162 | -0.1069 | -59.8365
-10.5 | -0.655 | 0.01094 | -0.1049 | -59.872
-10 | -0.6132 | 0.01034 | -0.1029 | -59.3037
-9.5 | -0.5707 | 0.0098 | -0.1011 | -58.2347
-9 | -0.528 | 0.00928 | -0.0992 | -56.8966
-8.5 | -0.4849 | 0.00881 | -0.0973 | -55.0397
-8 | -0.4422 | 0.00838 | -0.0952 | -52.7685
-7.5 | -0.4021 | 0.00799 | -0.0925 | -50.3254
-7 | -0.3662 | 0.00772 | -0.0887 | -47.4352
-6.5 | -0.3167 | 0.00745 | -0.0877 | -42.5101
-6 | -0.2642 | 0.00722 | -0.0872 | -36.5928
-5.5 | -0.2098 | 0.00701 | -0.0871 | -29.9287
-5 | -0.1551 | 0.0068 | -0.0871 | -22.8088
-4.5 | -0.0992 | 0.00661 | -0.0874 | -15.0076
-4 | -0.0422 | 0.00645 | -0.0879 | -6.5426
-3.5 | 0.0151 | 0.00628 | -0.0885 | 2.4045
-3 | 0.0724 | 0.00607 | -0.0891 | 11.9275
-2.5 | 0.1258 | 0.00565 | -0.089 | 22.2655
-2 | 0.1776 | 0.00509 | -0.0888 | 34.8919
-1.5 | 0.2316 | 0.00454 | -0.0891 | 51.0132
-1 | 0.2852 | 0.00384 | -0.0893 | 74.2708
-0.5 | 0.3413 | 0.00328 | -0.09 | 104.0549
0 | 0.4032 | 0.00331 | -0.0915 | 121.8127
0.5 | 0.4665 | 0.00333 | -0.0932 | 140.0901
1 | 0.5301 | 0.00334 | -0.0951 | 158.7126
1.5 | 0.5924 | 0.00336 | -0.0966 | 176.3095
2 | 0.6536 | 0.00343 | -0.0979 | 190.5539
2.5 | 0.7128 | 0.00356 | -0.0988 | 200.2247
3 | 0.7331 | 0.0045 | -0.0918 | 162.9111
3.5 | 0.7122 | 0.00554 | -0.0764 | 128.556
4 | 0.7 | 0.00695 | -0.0638 | 100.7194
4.5 | 0.706 | 0.00824 | -0.0551 | 85.6796
5 | 0.7242 | 0.00937 | -0.049 | 77.2892
6 | 0.7424 | 0.01257 | -0.0346 | 59.0613
6.5 | 0.7634 | 0.014 | -0.0298 | 54.5286
7 | 0.7838 | 0.01556 | -0.025 | 50.3728
7.5 | 0.819 | 0.01662 | -0.0225 | 49.278
8 | 0.8567 | 0.01764 | -0.0206 | 48.5658
8.5 | 0.8979 | 0.01852 | -0.0191 | 48.4827
9 | 0.9364 | 0.01958 | -0.0173 | 47.8243
9.5 | 0.9769 | 0.02056 | -0.0159 | 47.5146
10 | 1.0152 | 0.02167 | -0.0142 | 46.8482
10.5 | 1.0535 | 0.02282 | -0.0125 | 46.1656
11 | 1.0932 | 0.02391 | -0.0111 | 45.7215
11.5 | 1.1278 | 0.0253 | -0.0091 | 44.5771
12 | 1.1657 | 0.02655 | -0.0076 | 43.9058
12.5 | 1.2014 | 0.02798 | -0.0059 | 42.9378
13 | 1.2373 | 0.02945 | -0.0043 | 42.0136
13.5 | 1.273 | 0.03094 | -0.0028 | 41.1441
14 | 1.3035 | 0.03283 | -0.0008 | 39.7045
14.5 | 1.3376 | 0.0345 | 0.0008 | 38.771
15 | 1.3682 | 0.0365 | 0.0025 | 37.4849
15.5 | 1.4011 | 0.03836 | 0.004 | 36.525
16 | 1.4288 | 0.04068 | 0.0057 | 35.1229
16.5 | 1.4582 | 0.04292 | 0.0072 | 33.9748
17 | 1.4821 | 0.04566 | 0.0089 | 32.4595
17.5 | 1.5035 | 0.04868 | 0.0106 | 30.8854
18 | 1.5287 | 0.05153 | 0.0118 | 29.6662
18.5 | 1.5483 | 0.05494 | 0.013 | 28.1817
19 | 1.5666 | 0.05857 | 0.0141 | 26.7475
19.5 | 1.5845 | 0.06239 | 0.0148 | 25.3967
20 | 1.6014 | 0.06644 | 0.0154 | 24.103

## 111. Re 10M Mach 0.50 (1)
BIGFOIL.COM POLAR EXPORT
NACA66-420 a=0.8
NACA66-420 a=0.8 |  |  |  | Cl Max: | 1.421 | at alpha= | 8 | deg
JavaFoil+Calcfoil stall+Eppler ext transition |  |  |  | L/D Max: | 134.269 | at alpha= | 0.5 | deg
Re: | 10000000 |  |  | Cd Min: | 0.0039 | at alpha= | -0.5 | deg
Mach: | 0.5 |  |  | Cl=0 at alpha= | -3.2676 | deg
|  |  |  | @ Cl=0.1, Cd= | 0.0068837
|  |  |  | @ Cl=0.4, Cd= | 0.0039466
|  |  |  | @ Cl=0.6, Cd= | 0.0050807
alpha (deg) | Cl | Cd | Cm | Cl/Cd
-20 | -0.971 | 0.14256 | -0.02 | -6.812
-19.5 | -0.936 | 0.14204 | -0.02 | -6.59
-19 | -0.904 | 0.14067 | -0.02 | -6.423
-18.5 | -0.873 | 0.13694 | -0.02 | -6.375
-18 | -0.856 | 0.12547 | -0.023 | -6.82
-17.5 | -0.821 | 0.12741 | -0.023 | -6.44
-17 | -0.79 | 0.12174 | -0.023 | -6.488
-16.5 | -0.759 | 0.11669 | -0.023 | -6.507
-16 | -0.735 | 0.11413 | -0.025 | -6.444
-15.5 | -0.707 | 0.10684 | -0.026 | -6.619
-15 | -0.677 | 0.10135 | -0.027 | -6.681
-14.5 | -0.65 | 0.09384 | -0.028 | -6.93
-14 | -0.675 | 0.04727 | -0.041 | -14.277
-13.5 | -0.688 | 0.02356 | -0.047 | -29.196
-13 | -0.558 | 0.09326 | -0.026 | -5.986
-12.5 | -0.53 | 0.08619 | -0.027 | -6.147
-12 | -0.503 | 0.07842 | -0.029 | -6.408
-11.5 | -0.499 | 0.05116 | -0.043 | -9.751
-11 | -0.526 | 0.01785 | -0.056 | -29.45
-10.5 | -0.494 | 0.01592 | -0.058 | -31.05
-10 | -0.386 | 0.06762 | -0.029 | -5.712
-9.5 | -0.47 | 0.05941 | -0.032 | -7.92
-9 | -0.638 | 0.01342 | -0.063 | -47.582
-8.5 | -0.63 | 0.01218 | -0.065 | -51.75
-8 | -0.598 | 0.01137 | -0.067 | -52.598
-7.5 | -0.552 | 0.01066 | -0.069 | -51.812
-7 | -0.499 | 0.0101 | -0.071 | -49.385
-6.5 | -0.439 | 0.00963 | -0.072 | -45.622
-6 | -0.376 | 0.00879 | -0.074 | -42.764
-5.5 | -0.31 | 0.0087 | -0.076 | -35.639
-5 | -0.243 | 0.00829 | -0.077 | -29.281
-4.5 | -0.174 | 0.00794 | -0.079 | -21.878
-4 | -0.104 | 0.00765 | -0.081 | -13.566
-3.5 | -0.033 | 0.00738 | -0.083 | -4.468
-3 | 0.038 | 0.00713 | -0.084 | 5.386
-2.5 | 0.111 | 0.00684 | -0.086 | 16.208
-2 | 0.184 | 0.00526 | -0.088 | 34.993
-1.5 | 0.258 | 0.00495 | -0.091 | 52.241
-1 | 0.331 | 0.00459 | -0.092 | 72.188
-0.5 | 0.405 | 0.0039 | -0.094 | 103.757
0 | 0.472 | 0.004 | -0.096 | 117.955
0.5 | 0.544 | 0.00405 | -0.097 | 134.269
1 | 0.613 | 0.00532 | -0.098 | 115.193
1.5 | 0.683 | 0.00601 | -0.1 | 113.667
2 | 0.754 | 0.00663 | -0.101 | 113.63
2.5 | 0.824 | 0.00731 | -0.103 | 112.688
3 | 0.894 | 0.00812 | -0.104 | 110.096
3.5 | 0.964 | 0.00874 | -0.106 | 110.23
4 | 1.023 | 0.0096 | -0.107 | 106.481
4.5 | 1.086 | 0.01285 | -0.109 | 84.54
5 | 1.149 | 0.0135 | -0.11 | 85.077
5.5 | 1.209 | 0.01417 | -0.112 | 85.292
6 | 1.265 | 0.01494 | -0.113 | 84.708
6.5 | 1.318 | 0.01572 | -0.115 | 83.827
7 | 1.364 | 0.01656 | -0.116 | 82.381
7.5 | 1.402 | 0.01748 | -0.118 | 80.173
8 | 1.421 | 0.01852 | -0.119 | 76.712
8.5 | 1.416 | 0.01962 | -0.12 | 72.16
9 | 1.364 | 0.02104 | -0.122 | 64.802
9.5 | 1.114 | 0.02354 | -0.123 | 47.321
10 | 0.905 | 0.02383 | -0.124 | 37.971
10.5 | 0.937 | 0.02569 | -0.126 | 36.462
11 | 0.968 | 0.0279 | -0.127 | 34.692
11.5 | 0.838 | 0.08164 | -0.065 | 10.262
12 | 1.033 | 0.02922 | -0.129 | 35.361
12.5 | 1.064 | 0.0318 | -0.131 | 33.453
13 | 1.09 | 0.03601 | -0.131 | 30.27

## 112. Re 10M Mach 0.50 (2)
BIGFOIL.COM POLAR EXPORT
NACA66-420 a=0.8
NACA66-420 a=0.8 |  |  |  | Cl Max: | 1.2754 | at alpha= | 14 | deg
XFOIL ncrit=9 |  |  |  | L/D Max: | 214.16 | at alpha= | 2.5 | deg
Re: | 10000000 |  |  | Cd Min: | 0.16228 | at alpha= | 19 | deg
Mach: | 0.5 |  |  | Cl=0 at alpha= | -3.9407 | deg
|  |  |  | @ Cl=0.1, Cd= | 0.0065898
|  |  |  | @ Cl=0.4, Cd= | 0.0034967
|  |  |  | @ Cl=0.6, Cd= | 0.0035803
alpha (deg) | Cl | Cd | Cm | Cl/Cd
-16.5 | -0.3075 | 0.12229 | -0.1312 | -2.5145
-16 | -0.3234 | 0.11054 | -0.1384 | -2.9256
-15.5 | -0.3671 | 0.09564 | -0.1476 | -3.8384
-15 | -0.3928 | 0.08351 | -0.155 | -4.7036
-14.5 | -0.4155 | 0.07161 | -0.1629 | -5.8023
-14 | -0.4449 | 0.05995 | -0.1707 | -7.4212
-13.5 | -0.4744 | 0.04998 | -0.1759 | -9.4918
-13 | -0.5107 | 0.04109 | -0.1781 | -12.4288
-12.5 | -0.5463 | 0.03374 | -0.1768 | -16.1915
-12 | -0.5779 | 0.02769 | -0.1726 | -20.8704
-11.5 | -0.5951 | 0.02307 | -0.1668 | -25.7954
-11 | -0.5938 | 0.01976 | -0.1606 | -30.0506
-10.5 | -0.578 | 0.01734 | -0.1546 | -33.3333
-10 | -0.5543 | 0.01544 | -0.1488 | -35.9003
-9.5 | -0.5191 | 0.01405 | -0.144 | -36.9466
-9 | -0.4782 | 0.01293 | -0.1397 | -36.9838
-8.5 | -0.4337 | 0.01199 | -0.136 | -36.1718
-8 | -0.3869 | 0.01116 | -0.1326 | -34.6685
-7.5 | -0.3374 | 0.01047 | -0.1297 | -32.2254
-7 | -0.2883 | 0.00981 | -0.1269 | -29.3884
-6.5 | -0.2398 | 0.00917 | -0.1241 | -26.1505
-6 | -0.1908 | 0.00859 | -0.1215 | -22.2119
-5.5 | -0.1413 | 0.00809 | -0.119 | -17.466
-5 | -0.0932 | 0.00761 | -0.1162 | -12.247
-4.5 | -0.0539 | 0.00722 | -0.1116 | -7.4654
-4 | -0.0069 | 0.00699 | -0.1083 | -0.98712
-3.5 | 0.0513 | 0.00676 | -0.1073 | 7.5888
-3 | 0.1114 | 0.00655 | -0.1068 | 17.0076
-2 | 0.2162 | 0.00554 | -0.1032 | 39.0253
-1.5 | 0.2691 | 0.00488 | -0.1019 | 55.1434
-1 | 0.3204 | 0.00391 | -0.1004 | 81.9437
-0.5 | 0.3845 | 0.00349 | -0.101 | 110.1719
0 | 0.454 | 0.00352 | -0.1024 | 128.9773
0.5 | 0.5252 | 0.00357 | -0.1041 | 147.1148
1 | 0.5979 | 0.00358 | -0.1061 | 167.0112
1.5 | 0.6688 | 0.00359 | -0.1076 | 186.2953
2 | 0.7359 | 0.00368 | -0.1083 | 199.9728
2.5 | 0.8031 | 0.00375 | -0.1088 | 214.16
3 | 0.841 | 0.00397 | -0.1033 | 211.8388
3.5 | 0.8001 | 0.00555 | -0.0829 | 144.1622
4 | 0.7536 | 0.00793 | -0.0633 | 95.0315
4.5 | 0.7344 | 0.01023 | -0.0497 | 71.7889
5 | 0.7193 | 0.01284 | -0.0377 | 56.0202
5.5 | 0.7318 | 0.01483 | -0.0304 | 49.3459
6 | 0.7387 | 0.01712 | -0.0226 | 43.1484
6.5 | 0.7495 | 0.01944 | -0.0158 | 38.5545
7.5 | 0.7962 | 0.02354 | -0.006 | 33.8233
8 | 0.8408 | 0.02489 | -0.0038 | 33.7806
8.5 | 0.8866 | 0.02622 | -0.0017 | 33.8139
9 | 0.9301 | 0.02777 | 0.0007 | 33.493
9.5 | 0.9752 | 0.02927 | 0.003 | 33.3174
10 | 1.0179 | 0.03101 | 0.0055 | 32.8249
10.5 | 1.0618 | 0.03273 | 0.0079 | 32.4412
11 | 1.102 | 0.03476 | 0.0107 | 31.7031
11.5 | 1.1432 | 0.03686 | 0.0135 | 31.0147
12 | 1.1816 | 0.03922 | 0.0164 | 30.1275
12.5 | 1.2176 | 0.04184 | 0.0195 | 29.1013
13 | 1.2474 | 0.04504 | 0.0228 | 27.6954
13.5 | 1.268 | 0.04902 | 0.0263 | 25.867
14 | 1.2754 | 0.05422 | 0.0298 | 23.5227
14.5 | 1.2695 | 0.0608 | 0.0326 | 20.8799
15 | 1.2497 | 0.06903 | 0.0343 | 18.1037
15.5 | 1.2223 | 0.07858 | 0.0342 | 15.5548
16 | 1.1953 | 0.08891 | 0.0324 | 13.4439
16.5 | 1.168 | 0.10014 | 0.0287 | 11.6637
17.5 | 1.1129 | 0.12463 | 0.0166 | 8.9296
18 | 1.0898 | 0.13712 | 0.0091 | 7.9478
18.5 | 1.069 | 0.14973 | 0.001 | 7.1395
19 | 1.0511 | 0.16228 | -0.0072 | 6.4771

## 113. Re 12M Mach 0.00 (1)
BIGFOIL.COM POLAR EXPORT
NACA66-420 a=0.8
NACA66-420 a=0.8 |  |  |  | Cl Max: | 1.667 | at alpha= | 14.5 | deg
JavaFoil+Calcfoil stall+Eppler ext transition |  |  |  | L/D Max: | 115.225 | at alpha= | 3.5 | deg
Re: | 12000000 |  |  | Cd Min: | 0.00409 | at alpha= | -0.5 | deg
Mach: | 0 |  |  | Cl=0 at alpha= | -3.2698 | deg
|  |  |  | @ Cl=0.1, Cd= | 0.0052555
|  |  |  | @ Cl=0.4, Cd= | 0.0047983
|  |  |  | @ Cl=0.6, Cd= | 0.0056269
alpha (deg) | Cl | Cd | Cm | Cl/Cd
-20 | -0.963 | 0.14857 | -0.015 | -6.482
-19.5 | -0.976 | 0.14025 | -0.016 | -6.958
-19 | -0.988 | 0.13098 | -0.018 | -7.542
-18.5 | -0.999 | 0.12134 | -0.019 | -8.235
-18 | -1.016 | 0.10207 | -0.022 | -9.956
-17.5 | -1.147 | 0.02588 | -0.031 | -44.307
-17 | -1.143 | 0.02391 | -0.032 | -47.81
-16.5 | -1.137 | 0.02209 | -0.033 | -51.46
-16 | -1.127 | 0.02063 | -0.035 | -54.619
-15.5 | -1.114 | 0.0192 | -0.036 | -58.011
-15 | -1.097 | 0.01794 | -0.038 | -61.164
-14.5 | -1.077 | 0.0169 | -0.039 | -63.74
-14 | -1.055 | 0.01591 | -0.041 | -66.296
-13.5 | -1.03 | 0.01479 | -0.042 | -69.643
-13 | -1.002 | 0.01388 | -0.044 | -72.206
-12.5 | -0.971 | 0.01295 | -0.045 | -74.977
-12 | -0.936 | 0.01234 | -0.047 | -75.827
-11.5 | -0.899 | 0.01154 | -0.048 | -77.893
-11 | -0.858 | 0.01096 | -0.05 | -78.297
-10.5 | -0.815 | 0.01041 | -0.051 | -78.364
-10 | -0.77 | 0.00998 | -0.053 | -77.123
-9.5 | -0.722 | 0.00957 | -0.054 | -75.421
-9 | -0.672 | 0.00916 | -0.056 | -73.324
-8.5 | -0.62 | 0.00878 | -0.057 | -70.559
-8 | -0.566 | 0.00849 | -0.059 | -66.625
-7.5 | -0.51 | 0.00815 | -0.06 | -62.609
-7 | -0.453 | 0.00782 | -0.062 | -57.975
-6.5 | -0.395 | 0.0076 | -0.064 | -52.007
-6 | -0.336 | 0.00732 | -0.065 | -45.917
-5.5 | -0.276 | 0.00712 | -0.067 | -38.758
-5 | -0.215 | 0.00687 | -0.068 | -31.283
-4.5 | -0.153 | 0.00668 | -0.07 | -22.975
-4 | -0.091 | 0.00604 | -0.072 | -15.147
-3.5 | -0.029 | 0.00654 | -0.073 | -4.455
-3 | 0.034 | 0.00625 | -0.075 | 5.415
-2.5 | 0.097 | 0.00527 | -0.076 | 18.474
-2 | 0.161 | 0.00496 | -0.078 | 32.35
-1.5 | 0.224 | 0.0048 | -0.079 | 46.674
-1 | 0.287 | 0.00459 | -0.081 | 62.521
-0.5 | 0.35 | 0.00409 | -0.082 | 85.703
0 | 0.41 | 0.00494 | -0.083 | 83.004
0.5 | 0.472 | 0.00488 | -0.084 | 96.717
1 | 0.534 | 0.00524 | -0.086 | 101.822
1.5 | 0.596 | 0.0056 | -0.087 | 106.299
2 | 0.657 | 0.00601 | -0.088 | 109.254
2.5 | 0.718 | 0.00647 | -0.09 | 111.006
3 | 0.78 | 0.00685 | -0.091 | 113.897
3.5 | 0.841 | 0.0073 | -0.092 | 115.225
4 | 0.895 | 0.00786 | -0.094 | 113.868
4.5 | 0.954 | 0.00833 | -0.095 | 114.438
5 | 1.01 | 0.01034 | -0.096 | 97.707
5.5 | 1.067 | 0.01076 | -0.098 | 99.184
6 | 1.122 | 0.01117 | -0.099 | 100.452
6.5 | 1.177 | 0.01161 | -0.1 | 101.367
7 | 1.23 | 0.01207 | -0.101 | 101.908
7.5 | 1.281 | 0.01255 | -0.103 | 102.073
8 | 1.329 | 0.01302 | -0.104 | 102.054
8.5 | 1.374 | 0.0136 | -0.105 | 101.069
9 | 1.417 | 0.01408 | -0.106 | 100.69
9.5 | 1.458 | 0.01461 | -0.108 | 99.764
10 | 1.495 | 0.01522 | -0.109 | 98.179
10.5 | 1.529 | 0.01593 | -0.11 | 95.968
11 | 1.559 | 0.01651 | -0.111 | 94.45
11.5 | 1.586 | 0.01716 | -0.112 | 92.417
12 | 1.609 | 0.01795 | -0.113 | 89.655
12.5 | 1.628 | 0.01885 | -0.115 | 86.382
13 | 1.644 | 0.01964 | -0.116 | 83.691
13.5 | 1.655 | 0.02051 | -0.117 | 80.707
14 | 1.663 | 0.02151 | -0.118 | 77.298
14.5 | 1.667 | 0.02252 | -0.119 | 73.99
15 | 1.667 | 0.02344 | -0.12 | 71.101
15.5 | 1.663 | 0.02459 | -0.121 | 67.632
16 | 1.656 | 0.02579 | -0.122 | 64.187
16.5 | 1.64 | 0.02714 | -0.123 | 60.406
17 | 1.621 | 0.02821 | -0.124 | 57.474
17.5 | 1.598 | 0.03002 | -0.124 | 53.246
18 | 1.572 | 0.03183 | -0.125 | 49.401
18.5 | 1.545 | 0.03287 | -0.126 | 47.016
19 | 1.513 | 0.03547 | -0.127 | 42.673
19.5 | 1.481 | 0.03744 | -0.127 | 39.55

## 114. Re 12M Mach 0.00 (2)
BIGFOIL.COM POLAR EXPORT
NACA66-420 a=0.8
NACA66-420 a=0.8 |  |  |  | Cl Max: | 1.6311 | at alpha= | 20 | deg
XFOIL ncrit=9 |  |  |  | L/D Max: | 192.844 | at alpha= | 2 | deg
Re: | 12000000 |  |  | Cd Min: | 0.05163 | at alpha= | 20 | deg
Mach: | 0 |  |  | Cl=0 at alpha= | -3.5751 | deg
|  |  |  | @ Cl=0.1, Cd= | 0.005526
|  |  |  | @ Cl=0.4, Cd= | 0.0031369
|  |  |  | @ Cl=0.6, Cd= | 0.0032493
alpha (deg) | Cl | Cd | Cm | Cl/Cd
-20 | -1.3164 | 0.02746 | -0.1168 | -47.9388
-19.5 | -1.2908 | 0.0258 | -0.1158 | -50.031
-18.5 | -1.2359 | 0.02282 | -0.1137 | -54.1586
-18 | -1.2074 | 0.02149 | -0.1125 | -56.1843
-17.5 | -1.181 | 0.02009 | -0.1109 | -58.7855
-17 | -1.1505 | 0.01892 | -0.1095 | -60.8087
-16.5 | -1.1192 | 0.01788 | -0.1081 | -62.5951
-16 | -1.0858 | 0.01693 | -0.1067 | -64.1347
-15.5 | -1.0538 | 0.01596 | -0.1051 | -66.0276
-15 | -1.0197 | 0.01511 | -0.1036 | -67.4851
-14.5 | -0.9831 | 0.01434 | -0.1023 | -68.5565
-14 | -0.9468 | 0.01359 | -0.1009 | -69.6689
-13.5 | -0.9087 | 0.01294 | -0.0996 | -70.2241
-13 | -0.8701 | 0.01231 | -0.0983 | -70.6824
-12.5 | -0.8312 | 0.01168 | -0.097 | -71.1644
-12 | -0.7909 | 0.01112 | -0.0958 | -71.1241
-11.5 | -0.7502 | 0.0106 | -0.0945 | -70.7736
-11 | -0.7121 | 0.01001 | -0.0928 | -71.1389
-10.5 | -0.673 | 0.0095 | -0.0911 | -70.8421
-10 | -0.6334 | 0.00905 | -0.0893 | -69.989
-9.5 | -0.5941 | 0.00863 | -0.0874 | -68.8413
-9 | -0.5563 | 0.00823 | -0.0849 | -67.5942
-8.5 | -0.5217 | 0.00797 | -0.0816 | -65.458
-8 | -0.4746 | 0.00773 | -0.0808 | -61.3972
-7.5 | -0.4247 | 0.00749 | -0.0804 | -56.7023
-7 | -0.3743 | 0.00724 | -0.0802 | -51.6989
-6.5 | -0.3224 | 0.00701 | -0.0803 | -45.9914
-6 | -0.2689 | 0.00681 | -0.0806 | -39.486
-5.5 | -0.2144 | 0.00664 | -0.0811 | -32.2892
-5 | -0.1597 | 0.00645 | -0.0817 | -24.7597
-4.5 | -0.1043 | 0.00628 | -0.0824 | -16.6083
-4 | -0.0481 | 0.00613 | -0.0832 | -7.8467
-3.5 | 0.0085 | 0.00596 | -0.0841 | 1.4262
-3 | 0.0649 | 0.00576 | -0.085 | 11.2674
-2.5 | 0.1189 | 0.0054 | -0.0855 | 22.0185
-2 | 0.1712 | 0.0049 | -0.0857 | 34.9388
-1.5 | 0.2256 | 0.0045 | -0.0863 | 50.1333
-1 | 0.2795 | 0.00406 | -0.0869 | 68.8424
-0.5 | 0.3296 | 0.0032 | -0.087 | 103
0 | 0.3904 | 0.00314 | -0.0887 | 124.3312
0.5 | 0.4513 | 0.00312 | -0.0904 | 144.6474
1 | 0.5113 | 0.00317 | -0.092 | 161.2934
1.5 | 0.5714 | 0.00323 | -0.0935 | 176.904
2 | 0.6306 | 0.00327 | -0.0949 | 192.844
2.5 | 0.6678 | 0.00399 | -0.0919 | 167.3684
3 | 0.6785 | 0.00505 | -0.0834 | 134.3564
3.5 | 0.6722 | 0.00586 | -0.0714 | 114.7099
4 | 0.6788 | 0.00687 | -0.0627 | 98.8064
4.5 | 0.6913 | 0.00793 | -0.0555 | 87.1753
5 | 0.7133 | 0.00888 | -0.0503 | 80.3266
5.5 | 0.7297 | 0.01007 | -0.0444 | 72.4628
6 | 0.7473 | 0.01133 | -0.0389 | 65.9576
6.5 | 0.7741 | 0.01237 | -0.0351 | 62.5788
7 | 0.7996 | 0.01355 | -0.0312 | 59.0111
7.5 | 0.8351 | 0.01441 | -0.0291 | 57.9528
8 | 0.8742 | 0.01517 | -0.0276 | 57.6269
8.5 | 0.912 | 0.01601 | -0.0259 | 56.9644
9 | 0.9508 | 0.01683 | -0.0245 | 56.4944
9.5 | 0.9906 | 0.01762 | -0.0233 | 56.2202
10 | 1.0258 | 0.01866 | -0.0216 | 54.9732
10.5 | 1.065 | 0.01952 | -0.0204 | 54.5594
11 | 1.101 | 0.02055 | -0.019 | 53.5766
11.5 | 1.1369 | 0.0216 | -0.0175 | 52.6343
12 | 1.1736 | 0.02264 | -0.0163 | 51.8375
12.5 | 1.2072 | 0.02388 | -0.0148 | 50.5528
13 | 1.2438 | 0.02495 | -0.0137 | 49.8517
13.5 | 1.2763 | 0.02631 | -0.0123 | 48.5101
14 | 1.3093 | 0.02767 | -0.0109 | 47.3184
14.5 | 1.3414 | 0.02909 | -0.0096 | 46.1121
15 | 1.3723 | 0.03061 | -0.0083 | 44.8318
15.5 | 1.4056 | 0.032 | -0.0073 | 43.925
16 | 1.4336 | 0.03381 | -0.0059 | 42.4017
16.5 | 1.4642 | 0.03545 | -0.0049 | 41.3032
17 | 1.4904 | 0.03741 | -0.0036 | 39.8396
17.5 | 1.516 | 0.03947 | -0.0023 | 38.4089
18 | 1.5396 | 0.04178 | -0.0011 | 36.8502
18.5 | 1.5648 | 0.04396 | -0.0002 | 35.596
19 | 1.5866 | 0.04648 | 0.0009 | 34.1351
19.5 | 1.6107 | 0.04886 | 0.0016 | 32.9656
20 | 1.6311 | 0.05163 | 0.0023 | 31.5921

## 115. Re 12M Mach 0.10 (1)
BIGFOIL.COM POLAR EXPORT
NACA66-420 a=0.8
NACA66-420 a=0.8 |  |  |  | Cl Max: | 1.652 | at alpha= | 14.5 | deg
JavaFoil+Calcfoil stall+Eppler ext transition |  |  |  | L/D Max: | 114.992 | at alpha= | 3.5 | deg
Re: | 12000000 |  |  | Cd Min: | 0.00408 | at alpha= | -0.5 | deg
Mach: | 0.1 |  |  | Cl=0 at alpha= | -3.2698 | deg
|  |  |  | @ Cl=0.1, Cd= | 0.0052233
|  |  |  | @ Cl=0.4, Cd= | 0.0048
|  |  |  | @ Cl=0.6, Cd= | 0.0056435
alpha (deg) | Cl | Cd | Cm | Cl/Cd
-20 | -0.923 | 0.15453 | -0.015 | -5.975
-19.5 | -0.94 | 0.14567 | -0.016 | -6.45
-19 | -0.954 | 0.13697 | -0.017 | -6.966
-18.5 | -0.967 | 0.1282 | -0.018 | -7.542
-18 | -0.974 | 0.1191 | -0.02 | -8.18
-17.5 | -1.121 | 0.02715 | -0.031 | -41.288
-17 | -1.121 | 0.02487 | -0.032 | -45.071
-16.5 | -1.118 | 0.02282 | -0.034 | -48.97
-16 | -1.111 | 0.02121 | -0.035 | -52.363
-15.5 | -1.1 | 0.01965 | -0.036 | -55.991
-15 | -1.087 | 0.0183 | -0.038 | -59.388
-14.5 | -1.069 | 0.01721 | -0.039 | -62.098
-14 | -1.048 | 0.01624 | -0.041 | -64.544
-13.5 | -1.025 | 0.01507 | -0.042 | -68.026
-13 | -0.998 | 0.01413 | -0.044 | -70.648
-12.5 | -0.969 | 0.01317 | -0.045 | -73.518
-12 | -0.935 | 0.01239 | -0.047 | -75.477
-11.5 | -0.899 | 0.01173 | -0.048 | -76.576
-11 | -0.859 | 0.01113 | -0.05 | -77.122
-10.5 | -0.816 | 0.01053 | -0.051 | -77.547
-10 | -0.771 | 0.01006 | -0.053 | -76.674
-9.5 | -0.723 | 0.00965 | -0.055 | -74.937
-9 | -0.673 | 0.00925 | -0.056 | -72.801
-8.5 | -0.621 | 0.00887 | -0.058 | -70.104
-8 | -0.568 | 0.00853 | -0.059 | -66.513
-7.5 | -0.512 | 0.00822 | -0.061 | -62.297
-7 | -0.455 | 0.00789 | -0.062 | -57.711
-6.5 | -0.397 | 0.00762 | -0.064 | -52.09
-6 | -0.337 | 0.00737 | -0.066 | -45.749
-5.5 | -0.277 | 0.00713 | -0.067 | -38.833
-5 | -0.216 | 0.00693 | -0.069 | -31.165
-4.5 | -0.154 | 0.00672 | -0.07 | -22.951
-4 | -0.092 | 0.00653 | -0.072 | -14.072
-3.5 | -0.029 | 0.00589 | -0.073 | -4.952
-3 | 0.034 | 0.00633 | -0.075 | 5.373
-2.5 | 0.098 | 0.00523 | -0.077 | 18.689
-2 | 0.161 | 0.00502 | -0.078 | 32.175
-1.5 | 0.225 | 0.00479 | -0.08 | 46.962
-1 | 0.289 | 0.00455 | -0.081 | 63.395
-0.5 | 0.352 | 0.00408 | -0.082 | 86.403
0 | 0.412 | 0.00498 | -0.083 | 82.861
0.5 | 0.474 | 0.00489 | -0.085 | 97.089
1 | 0.536 | 0.00525 | -0.086 | 102.134
1.5 | 0.598 | 0.00563 | -0.087 | 106.328
2 | 0.66 | 0.00605 | -0.089 | 109.073
2.5 | 0.722 | 0.0065 | -0.09 | 110.957
3 | 0.783 | 0.00688 | -0.091 | 113.814
3.5 | 0.845 | 0.00735 | -0.093 | 114.992
4 | 0.9 | 0.0079 | -0.094 | 113.846
4.5 | 0.958 | 0.00839 | -0.095 | 114.145
5 | 1.015 | 0.01041 | -0.097 | 97.532
5.5 | 1.072 | 0.01083 | -0.098 | 98.938
6 | 1.127 | 0.01126 | -0.099 | 100.15
6.5 | 1.182 | 0.0117 | -0.101 | 101.002
7 | 1.235 | 0.01218 | -0.102 | 101.374
7.5 | 1.286 | 0.01267 | -0.103 | 101.454
8 | 1.334 | 0.01316 | -0.104 | 101.327
8.5 | 1.379 | 0.01373 | -0.106 | 100.463
9 | 1.422 | 0.01423 | -0.107 | 99.941
9.5 | 1.461 | 0.01477 | -0.108 | 98.92
10 | 1.498 | 0.0154 | -0.109 | 97.22
10.5 | 1.531 | 0.01611 | -0.111 | 95.018
11 | 1.56 | 0.0167 | -0.112 | 93.398
11.5 | 1.585 | 0.01747 | -0.113 | 90.729
12 | 1.607 | 0.01826 | -0.114 | 88.008
12.5 | 1.624 | 0.01911 | -0.115 | 84.97
13 | 1.637 | 0.01995 | -0.116 | 82.083
13.5 | 1.646 | 0.02079 | -0.117 | 79.177
14 | 1.651 | 0.02188 | -0.118 | 75.451
14.5 | 1.652 | 0.02295 | -0.119 | 71.968
15 | 1.648 | 0.02405 | -0.12 | 68.532
15.5 | 1.641 | 0.02513 | -0.121 | 65.321
16 | 1.63 | 0.02635 | -0.122 | 61.849
16.5 | 1.609 | 0.02769 | -0.123 | 58.109
17 | 1.586 | 0.02894 | -0.124 | 54.793
17.5 | 1.557 | 0.03104 | -0.125 | 50.178
18 | 1.527 | 0.03277 | -0.126 | 46.583
18.5 | 1.493 | 0.03472 | -0.126 | 43.004
19 | 1.457 | 0.0367 | -0.127 | 39.702
19.5 | 1.418 | 0.03942 | -0.127 | 35.979

## 116. Re 12M Mach 0.10 (2)
BIGFOIL.COM POLAR EXPORT
NACA66-420 a=0.8
NACA66-420 a=0.8 |  |  |  | Cl Max: | 1.6336 | at alpha= | 20 | deg
XFOIL ncrit=9 |  |  |  | L/D Max: | 194.067 | at alpha= | 2 | deg
Re: | 12000000 |  |  | Cd Min: | 0.05314 | at alpha= | 20 | deg
Mach: | 0.1 |  |  | Cl=0 at alpha= | -3.5817 | deg
|  |  |  | @ Cl=0.1, Cd= | 0.0055542
|  |  |  | @ Cl=0.4, Cd= | 0.0031377
|  |  |  | @ Cl=0.6, Cd= | 0.0032468
alpha (deg) | Cl | Cd | Cm | Cl/Cd
-20 | -1.3144 | 0.02876 | -0.1206 | -45.7024
-19 | -1.2654 | 0.02514 | -0.1183 | -50.3341
-18.5 | -1.2358 | 0.02369 | -0.1172 | -52.1655
-18 | -1.208 | 0.02223 | -0.1159 | -54.341
-17.5 | -1.1805 | 0.02081 | -0.1143 | -56.7275
-17 | -1.1512 | 0.01952 | -0.1127 | -58.9754
-16.5 | -1.121 | 0.01836 | -0.111 | -61.0566
-16 | -1.0858 | 0.01742 | -0.1098 | -62.3307
-15.5 | -1.0553 | 0.01635 | -0.1078 | -64.5443
-15 | -1.0197 | 0.01551 | -0.1064 | -65.7447
-14.5 | -0.9843 | 0.01465 | -0.1048 | -67.1877
-14 | -0.948 | 0.01387 | -0.1033 | -68.349
-13.5 | -0.9092 | 0.01321 | -0.1019 | -68.8266
-12.5 | -0.8317 | 0.01189 | -0.0991 | -69.9495
-12 | -0.7907 | 0.01132 | -0.0978 | -69.8498
-11.5 | -0.7498 | 0.01078 | -0.0965 | -69.5547
-11 | -0.7109 | 0.01019 | -0.0948 | -69.7645
-10.5 | -0.6717 | 0.00965 | -0.093 | -69.6062
-10 | -0.6318 | 0.00917 | -0.0913 | -68.8986
-9.5 | -0.5916 | 0.00874 | -0.0894 | -67.6888
-9 | -0.5527 | 0.00832 | -0.0871 | -66.4303
-8.5 | -0.5171 | 0.00799 | -0.084 | -64.7184
-8 | -0.4745 | 0.00777 | -0.0821 | -61.0682
-7.5 | -0.425 | 0.00753 | -0.0816 | -56.4409
-7 | -0.3746 | 0.00727 | -0.0812 | -51.5268
-6.5 | -0.3228 | 0.00704 | -0.0812 | -45.8523
-6 | -0.2692 | 0.00683 | -0.0814 | -39.4143
-5.5 | -0.2145 | 0.00666 | -0.0819 | -32.2072
-5 | -0.1597 | 0.00648 | -0.0824 | -24.6451
-4.5 | -0.1041 | 0.0063 | -0.083 | -16.5238
-4 | -0.0476 | 0.00615 | -0.0839 | -7.7398
-3.5 | 0.0093 | 0.00597 | -0.0847 | 1.5578
-3 | 0.066 | 0.00578 | -0.0856 | 11.4187
-2.5 | 0.1202 | 0.00542 | -0.0861 | 22.1771
-2 | 0.1726 | 0.00492 | -0.0863 | 35.0813
-1.5 | 0.2272 | 0.00451 | -0.0869 | 50.3769
-1 | 0.2812 | 0.00406 | -0.0874 | 69.2611
-0.5 | 0.3316 | 0.0032 | -0.0875 | 103.625
0 | 0.3928 | 0.00314 | -0.0892 | 125.0955
0.5 | 0.4541 | 0.00312 | -0.091 | 145.5449
1 | 0.5145 | 0.00318 | -0.0925 | 161.7925
1.5 | 0.5749 | 0.00323 | -0.094 | 177.9876
2 | 0.6346 | 0.00327 | -0.0955 | 194.0673
2.5 | 0.6726 | 0.00397 | -0.0925 | 169.4207
3.5 | 0.6731 | 0.00589 | -0.0711 | 114.2784
4 | 0.6783 | 0.00694 | -0.0622 | 97.7378
4.5 | 0.6915 | 0.00801 | -0.0551 | 86.3296
5 | 0.7139 | 0.00897 | -0.0499 | 79.5875
5.5 | 0.73 | 0.01018 | -0.0439 | 71.7092
6 | 0.7462 | 0.0115 | -0.0381 | 64.887
6.5 | 0.7719 | 0.01262 | -0.0341 | 61.1648
7 | 0.7982 | 0.01379 | -0.0304 | 57.8825
7.5 | 0.8341 | 0.01466 | -0.0282 | 56.8963
8 | 0.874 | 0.01541 | -0.0268 | 56.7164
8.5 | 0.9108 | 0.01633 | -0.025 | 55.7746
9 | 0.951 | 0.01711 | -0.0237 | 55.5815
9.5 | 0.9884 | 0.01805 | -0.0221 | 54.759
10 | 1.0263 | 0.01899 | -0.0207 | 54.0442
10.5 | 1.0656 | 0.01988 | -0.0195 | 53.6016
11 | 1.1012 | 0.02097 | -0.0179 | 52.5131
11.5 | 1.1382 | 0.022 | -0.0165 | 51.7364
12 | 1.1725 | 0.02322 | -0.0149 | 50.4953
12.5 | 1.2091 | 0.02432 | -0.0137 | 49.7163
13 | 1.2451 | 0.02548 | -0.0125 | 48.8658
13.5 | 1.2774 | 0.02689 | -0.0109 | 47.5046
14 | 1.3116 | 0.02823 | -0.0096 | 46.4612
14.5 | 1.3414 | 0.02986 | -0.008 | 44.923
15 | 1.3753 | 0.03124 | -0.0069 | 44.0237
15.5 | 1.4055 | 0.03291 | -0.0055 | 42.7074
16 | 1.4363 | 0.03458 | -0.0043 | 41.5356
16.5 | 1.4661 | 0.03634 | -0.0032 | 40.344
17 | 1.4922 | 0.0384 | -0.0018 | 38.8594
17.5 | 1.5177 | 0.04055 | -0.0005 | 37.4279
18 | 1.5409 | 0.04297 | 0.0008 | 35.8599
18.5 | 1.5662 | 0.04523 | 0.0018 | 34.6275
19 | 1.5891 | 0.04776 | 0.0028 | 33.2726
19.5 | 1.6096 | 0.05059 | 0.0037 | 31.8166
20 | 1.6336 | 0.05314 | 0.0043 | 30.7414

## 117. Re 12M Mach 0.25 (1)
BIGFOIL.COM POLAR EXPORT
NACA66-420 a=0.8
NACA66-420 a=0.8 |  |  |  | Cl Max: | 1.58 | at alpha= | 12.5 | deg
JavaFoil+Calcfoil stall+Eppler ext transition |  |  |  | L/D Max: | 114.032 | at alpha= | 3.5 | deg
Re: | 12000000 |  |  | Cd Min: | 0.00416 | at alpha= | -1 | deg
Mach: | 0.25 |  |  | Cl=0 at alpha= | -3.2692 | deg
|  |  |  | @ Cl=0.1, Cd= | 0.0054
|  |  |  | @ Cl=0.4, Cd= | 0.0046287
|  |  |  | @ Cl=0.6, Cd= | 0.0056833
alpha (deg) | Cl | Cd | Cm | Cl/Cd
-19.5 | -0.638 | 0.17136 | -0.014 | -3.722
-19 | -0.685 | 0.16233 | -0.015 | -4.217
-18.5 | -0.727 | 0.15315 | -0.016 | -4.749
-18 | -0.76 | 0.14266 | -0.017 | -5.325
-17.5 | -0.784 | 0.13551 | -0.017 | -5.783
-17 | -0.805 | 0.12746 | -0.018 | -6.312
-16.5 | -0.822 | 0.11873 | -0.02 | -6.92
-16 | -0.965 | 0.02851 | -0.035 | -33.841
-15.5 | -0.981 | 0.02466 | -0.037 | -39.793
-15 | -0.991 | 0.02177 | -0.039 | -45.499
-14.5 | -0.993 | 0.01963 | -0.04 | -50.572
-14 | -0.988 | 0.01822 | -0.042 | -54.239
-13.5 | -0.978 | 0.01694 | -0.043 | -57.744
-13 | -0.963 | 0.01582 | -0.045 | -60.848
-12.5 | -0.943 | 0.01461 | -0.046 | -64.555
-12 | -0.919 | 0.01371 | -0.048 | -67.018
-11.5 | -0.889 | 0.0128 | -0.049 | -69.509
-11 | -0.856 | 0.01201 | -0.051 | -71.269
-10.5 | -0.818 | 0.01124 | -0.053 | -72.803
-10 | -0.776 | 0.01065 | -0.054 | -72.852
-9.5 | -0.731 | 0.01012 | -0.056 | -72.209
-9 | -0.683 | 0.00964 | -0.057 | -70.803
-8.5 | -0.632 | 0.00927 | -0.059 | -68.129
-8 | -0.578 | 0.00887 | -0.061 | -65.18
-7.5 | -0.522 | 0.00851 | -0.062 | -61.386
-7 | -0.465 | 0.00819 | -0.064 | -56.759
-6.5 | -0.406 | 0.00788 | -0.066 | -51.497
-6 | -0.345 | 0.00761 | -0.067 | -45.364
-5.5 | -0.283 | 0.00732 | -0.069 | -38.706
-5 | -0.221 | 0.00711 | -0.07 | -31.094
-4.5 | -0.158 | 0.00688 | -0.072 | -22.943
-4 | -0.094 | 0.00669 | -0.074 | -14.077
-3.5 | -0.03 | 0.00648 | -0.075 | -4.612
-3 | 0.035 | 0.00589 | -0.077 | 5.903
-2.5 | 0.1 | 0.0054 | -0.079 | 18.589
-2 | 0.166 | 0.00508 | -0.08 | 32.638
-1.5 | 0.231 | 0.00462 | -0.082 | 49.991
-1 | 0.297 | 0.00416 | -0.083 | 71.301
-0.5 | 0.362 | 0.00431 | -0.085 | 83.921
0 | 0.424 | 0.00483 | -0.086 | 87.772
0.5 | 0.487 | 0.00499 | -0.087 | 97.569
1 | 0.551 | 0.00538 | -0.088 | 102.393
1.5 | 0.614 | 0.00577 | -0.09 | 106.364
2 | 0.677 | 0.00621 | -0.091 | 109.025
2.5 | 0.741 | 0.0067 | -0.092 | 110.557
3 | 0.804 | 0.00712 | -0.094 | 112.95
3.5 | 0.867 | 0.0076 | -0.095 | 114.032
4 | 0.923 | 0.00821 | -0.097 | 112.387
4.5 | 0.982 | 0.00874 | -0.098 | 112.445
5 | 1.04 | 0.01083 | -0.099 | 96.045
5.5 | 1.098 | 0.01132 | -0.101 | 96.998
6 | 1.154 | 0.01179 | -0.102 | 97.944
6.5 | 1.209 | 0.01228 | -0.103 | 98.487
7 | 1.262 | 0.0128 | -0.105 | 98.648
7.5 | 1.313 | 0.01334 | -0.106 | 98.415
8 | 1.36 | 0.0139 | -0.107 | 97.8
8.5 | 1.403 | 0.0145 | -0.108 | 96.758
9 | 1.443 | 0.01511 | -0.11 | 95.452
9.5 | 1.478 | 0.01579 | -0.111 | 93.595
10 | 1.509 | 0.0164 | -0.112 | 92.031
10.5 | 1.535 | 0.01719 | -0.113 | 89.246
11 | 1.555 | 0.01792 | -0.115 | 86.796
11.5 | 1.57 | 0.01893 | -0.116 | 82.908
12 | 1.578 | 0.0198 | -0.117 | 79.721
12.5 | 1.58 | 0.02077 | -0.118 | 76.083
13 | 1.576 | 0.02194 | -0.119 | 71.834
13.5 | 1.564 | 0.02323 | -0.12 | 67.337
14 | 1.546 | 0.02436 | -0.121 | 63.462
14.5 | 1.52 | 0.02569 | -0.122 | 59.19
15 | 1.488 | 0.02726 | -0.123 | 54.59
15.5 | 1.449 | 0.02898 | -0.124 | 50.01
16 | 1.404 | 0.0304 | -0.125 | 46.182
16.5 | 1.342 | 0.03276 | -0.126 | 40.97
17 | 1.275 | 0.03515 | -0.126 | 36.282
17.5 | 1.199 | 0.0394 | -0.127 | 30.439

## 118. Re 12M Mach 0.25 (2)
BIGFOIL.COM POLAR EXPORT
NACA66-420 a=0.8
NACA66-420 a=0.8 |  |  |  | Cl Max: | 1.6247 | at alpha= | 20 | deg
XFOIL ncrit=9 |  |  |  | L/D Max: | 199.544 | at alpha= | 2 | deg
Re: | 12000000 |  |  | Cd Min: | 0.06411 | at alpha= | 20 | deg
Mach: | 0.25 |  |  | Cl=0 at alpha= | -3.6205 | deg
|  |  |  | @ Cl=0.1, Cd= | 0.0056907
|  |  |  | @ Cl=0.4, Cd= | 0.0031747
|  |  |  | @ Cl=0.6, Cd= | 0.0032719
alpha (deg) | Cl | Cd | Cm | Cl/Cd
-20 | -1.286 | 0.0379 | -0.1405 | -33.9314
-19.5 | -1.2762 | 0.03424 | -0.1393 | -37.2722
-19 | -1.253 | 0.03172 | -0.138 | -39.5019
-18.5 | -1.2312 | 0.0292 | -0.1364 | -42.1644
-18 | -1.2022 | 0.02727 | -0.1347 | -44.0851
-17.5 | -1.1721 | 0.02546 | -0.133 | -46.0369
-17 | -1.1472 | 0.0235 | -0.1307 | -48.817
-16.5 | -1.1214 | 0.02169 | -0.1283 | -51.7012
-16 | -1.0875 | 0.02034 | -0.1263 | -53.4661
-15.5 | -1.0574 | 0.01891 | -0.1237 | -55.9175
-15 | -1.0228 | 0.01772 | -0.1215 | -57.7201
-14.5 | -0.9868 | 0.01665 | -0.1193 | -59.2673
-14 | -0.9512 | 0.01563 | -0.117 | -60.8573
-13.5 | -0.912 | 0.01478 | -0.115 | -61.705
-13 | -0.8722 | 0.01396 | -0.1131 | -62.4785
-12.5 | -0.8329 | 0.01314 | -0.111 | -63.3866
-12 | -0.7905 | 0.01246 | -0.1092 | -63.443
-11.5 | -0.7487 | 0.0118 | -0.1074 | -63.4492
-11 | -0.7061 | 0.01119 | -0.1056 | -63.101
-10.5 | -0.6649 | 0.01056 | -0.1036 | -62.964
-10 | -0.6238 | 0.00994 | -0.1015 | -62.7565
-9.5 | -0.5811 | 0.00939 | -0.0996 | -61.885
-9 | -0.5388 | 0.00887 | -0.0976 | -60.7441
-8.5 | -0.4965 | 0.00841 | -0.0955 | -59.0369
-8 | -0.4553 | 0.008 | -0.093 | -56.9125
-7.5 | -0.4189 | 0.00771 | -0.0894 | -54.332
-7 | -0.3732 | 0.00748 | -0.0875 | -49.893
-6.5 | -0.3226 | 0.00722 | -0.0866 | -44.6814
-6 | -0.2696 | 0.00699 | -0.0863 | -38.5694
-5 | -0.1586 | 0.00661 | -0.0865 | -23.9939
-4.5 | -0.1021 | 0.00641 | -0.0869 | -15.9282
-4 | -0.0441 | 0.00624 | -0.0876 | -7.0673
-3.5 | 0.014 | 0.00605 | -0.0883 | 2.314
-3 | 0.0726 | 0.00587 | -0.0892 | 12.368
-2.5 | 0.1276 | 0.00551 | -0.0894 | 23.1579
-2 | 0.1809 | 0.00501 | -0.0894 | 36.1078
-1.5 | 0.236 | 0.00455 | -0.0898 | 51.8681
-1 | 0.2909 | 0.00406 | -0.0902 | 71.6502
-0.5 | 0.3424 | 0.00322 | -0.0902 | 106.3354
0 | 0.4059 | 0.00317 | -0.092 | 128.0442
0.5 | 0.4693 | 0.00315 | -0.0938 | 148.9841
1 | 0.532 | 0.0032 | -0.0955 | 166.25
1.5 | 0.594 | 0.00327 | -0.097 | 181.6514
2 | 0.6565 | 0.00329 | -0.0985 | 199.5441
2.5 | 0.6996 | 0.00383 | -0.0962 | 182.6632
3 | 0.7015 | 0.0048 | -0.0854 | 146.1458
3.5 | 0.6844 | 0.00594 | -0.0711 | 115.2189
4 | 0.6798 | 0.00729 | -0.0601 | 93.251
5 | 0.7149 | 0.00954 | -0.0474 | 74.9371
5.5 | 0.7284 | 0.01094 | -0.0408 | 66.5814
6 | 0.7399 | 0.01255 | -0.0342 | 58.9562
6.5 | 0.7658 | 0.01381 | -0.03 | 55.4526
7 | 0.7884 | 0.01527 | -0.0255 | 51.6306
7.5 | 0.8282 | 0.01613 | -0.0237 | 51.3453
8 | 0.8673 | 0.01707 | -0.0219 | 50.8084
8.5 | 0.907 | 0.018 | -0.0202 | 50.3889
9 | 0.9488 | 0.01888 | -0.0188 | 50.2542
9.5 | 0.9864 | 0.01999 | -0.0169 | 49.3447
10 | 1.0271 | 0.02096 | -0.0155 | 49.0029
10.5 | 1.0647 | 0.02213 | -0.0137 | 48.1112
11 | 1.1036 | 0.02327 | -0.0122 | 47.4259
11.5 | 1.1407 | 0.02452 | -0.0104 | 46.5212
12 | 1.1775 | 0.02582 | -0.0088 | 45.6042
12.5 | 1.2158 | 0.02706 | -0.0073 | 44.9298
13 | 1.2489 | 0.02866 | -0.0054 | 43.5764
13.5 | 1.2844 | 0.03015 | -0.0037 | 42.6003
14 | 1.3167 | 0.03189 | -0.0019 | 41.2888
14.5 | 1.3515 | 0.03353 | -0.0003 | 40.3072
15 | 1.3842 | 0.03534 | 0.0013 | 39.1681
15.5 | 1.4141 | 0.03738 | 0.0031 | 37.8304
16 | 1.4447 | 0.03943 | 0.0047 | 36.6396
16.5 | 1.4714 | 0.04187 | 0.0064 | 35.1421
17 | 1.4963 | 0.04451 | 0.0082 | 33.6172
17.5 | 1.524 | 0.04697 | 0.0096 | 32.4462
18 | 1.5473 | 0.04992 | 0.011 | 30.9956
18.5 | 1.5701 | 0.05299 | 0.0122 | 29.6301
19 | 1.5912 | 0.05629 | 0.0134 | 28.2679
19.5 | 1.6095 | 0.05999 | 0.0143 | 26.8295
20 | 1.6247 | 0.06411 | 0.0151 | 25.3424

## 119. Re 12M Mach 0.50 (1)
BIGFOIL.COM POLAR EXPORT
NACA66-420 a=0.8
NACA66-420 a=0.8 |  |  |  | Cl Max: | 1.422 | at alpha= | 8 | deg
JavaFoil+Calcfoil stall+Eppler ext transition |  |  |  | L/D Max: | 108.343 | at alpha= | 0 | deg
Re: | 12000000 |  |  | Cd Min: | 0.00436 | at alpha= | 0 | deg
Mach: | 0.5 |  |  | Cl=0 at alpha= | -3.2676 | deg
|  |  |  | @ Cl=0.1, Cd= | 0.0066992
|  |  |  | @ Cl=0.4, Cd= | 0.004557
|  |  |  | @ Cl=0.6, Cd= | 0.0058477
alpha (deg) | Cl | Cd | Cm | Cl/Cd
-20 | -0.965 | 0.15567 | -0.019 | -6.202
-19.5 | -0.935 | 0.15092 | -0.019 | -6.197
-19 | -0.905 | 0.14573 | -0.02 | -6.207
-18.5 | -0.874 | 0.144 | -0.02 | -6.072
-18 | -0.86 | 0.12037 | -0.024 | -7.143
-17.5 | -0.823 | 0.12243 | -0.023 | -6.725
-17 | -0.793 | 0.11756 | -0.024 | -6.742
-16.5 | -0.761 | 0.11417 | -0.023 | -6.668
-16 | -0.737 | 0.11173 | -0.026 | -6.593
-15.5 | -0.71 | 0.10315 | -0.027 | -6.883
-15 | -0.681 | 0.09677 | -0.028 | -7.042
-14.5 | -0.659 | 0.08565 | -0.031 | -7.693
-14 | -0.715 | 0.02712 | -0.045 | -26.359
-13.5 | -0.69 | 0.02233 | -0.048 | -30.885
-13 | -0.558 | 0.09223 | -0.026 | -6.054
-12.5 | -0.53 | 0.0863 | -0.027 | -6.141
-12 | -0.504 | 0.07651 | -0.031 | -6.582
-11.5 | -0.554 | 0.02067 | -0.054 | -26.782
-11 | -0.527 | 0.01717 | -0.056 | -30.672
-10.5 | -0.495 | 0.01549 | -0.058 | -31.92
-10 | -0.386 | 0.06584 | -0.03 | -5.869
-9.5 | -0.471 | 0.05864 | -0.033 | -8.032
-9 | -0.639 | 0.01295 | -0.063 | -49.38
-8.5 | -0.632 | 0.0117 | -0.065 | -54.001
-8 | -0.599 | 0.01091 | -0.067 | -54.898
-7.5 | -0.553 | 0.01029 | -0.069 | -53.749
-7 | -0.5 | 0.00974 | -0.071 | -51.276
-6.5 | -0.44 | 0.00931 | -0.072 | -47.274
-6 | -0.376 | 0.00888 | -0.074 | -42.39
-5.5 | -0.311 | 0.0081 | -0.076 | -38.355
-5 | -0.243 | 0.00801 | -0.078 | -30.323
-4.5 | -0.174 | 0.00767 | -0.079 | -22.671
-4 | -0.104 | 0.00738 | -0.081 | -14.072
-3.5 | -0.033 | 0.00714 | -0.083 | -4.627
-3 | 0.038 | 0.00692 | -0.085 | 5.56
-2.5 | 0.111 | 0.00666 | -0.086 | 16.667
-2 | 0.184 | 0.00533 | -0.088 | 34.574
-1.5 | 0.257 | 0.00477 | -0.09 | 53.949
-1 | 0.331 | 0.00485 | -0.092 | 68.413
-0.5 | 0.404 | 0.00454 | -0.094 | 89.175
0 | 0.473 | 0.00436 | -0.096 | 108.343
0.5 | 0.542 | 0.00545 | -0.097 | 99.421
1 | 0.612 | 0.00593 | -0.098 | 103.323
1.5 | 0.683 | 0.00649 | -0.1 | 105.322
2 | 0.754 | 0.00705 | -0.101 | 106.865
2.5 | 0.824 | 0.0077 | -0.103 | 107.051
3 | 0.894 | 0.00826 | -0.104 | 108.224
3.5 | 0.964 | 0.00901 | -0.106 | 107.01
4 | 1.023 | 0.00975 | -0.107 | 104.905
4.5 | 1.087 | 0.01248 | -0.109 | 87.095
5 | 1.149 | 0.01308 | -0.11 | 87.886
5.5 | 1.21 | 0.01371 | -0.112 | 88.216
6 | 1.266 | 0.01448 | -0.113 | 87.466
6.5 | 1.319 | 0.01523 | -0.115 | 86.553
7 | 1.365 | 0.01604 | -0.116 | 85.133
7.5 | 1.402 | 0.01694 | -0.118 | 82.79
8 | 1.422 | 0.01797 | -0.119 | 79.103
8.5 | 1.417 | 0.01898 | -0.12 | 74.638
9 | 1.365 | 0.02034 | -0.122 | 67.072
9.5 | 1.115 | 0.02283 | -0.123 | 48.839
10 | 0.905 | 0.02301 | -0.124 | 39.344
10.5 | 0.937 | 0.02486 | -0.126 | 37.714
11 | 0.969 | 0.02709 | -0.127 | 35.761
11.5 | 0.839 | 0.08042 | -0.067 | 10.428
12 | 1.034 | 0.02831 | -0.13 | 36.518
12.5 | 1.065 | 0.03068 | -0.131 | 34.711
13 | 1.092 | 0.0347 | -0.131 | 31.472

## 120. Re 12M Mach 0.50 (2)
BIGFOIL.COM POLAR EXPORT
NACA66-420 a=0.8
NACA66-420 a=0.8 |  |  |  | Cl Max: | 1.2969 | at alpha= | 14 | deg
XFOIL ncrit=9 |  |  |  | L/D Max: | 221.484 | at alpha= | 2.5 | deg
Re: | 12000000 |  |  | Cd Min: | 0.18776 | at alpha= | -20 | deg
Mach: | 0.5 |  |  | Cl=0 at alpha= | -3.9033 | deg
|  |  |  | @ Cl=0.1, Cd= | 0.0063248
|  |  |  | @ Cl=0.4, Cd= | 0.0033782
|  |  |  | @ Cl=0.6, Cd= | 0.0033877
alpha (deg) | Cl | Cd | Cm | Cl/Cd
-20 | -0.3433 | 0.18776 | -0.0922 | -1.8284
-19.5 | -0.3339 | 0.17862 | -0.0975 | -1.8693
-19 | -0.3142 | 0.17182 | -0.1021 | -1.8287
-18.5 | -0.2994 | 0.16393 | -0.107 | -1.8264
-18 | -0.2866 | 0.15581 | -0.112 | -1.8394
-17.5 | -0.2982 | 0.14326 | -0.1189 | -2.0815
-17 | -0.3487 | 0.12502 | -0.1294 | -2.7892
-16.5 | -0.342 | 0.11669 | -0.1347 | -2.9308
-15.5 | -0.3965 | 0.09149 | -0.1506 | -4.3338
-15 | -0.4173 | 0.07989 | -0.1579 | -5.2234
-14.5 | -0.4363 | 0.06872 | -0.1655 | -6.349
-14 | -0.4644 | 0.05761 | -0.1727 | -8.0611
-13.5 | -0.4929 | 0.04812 | -0.1772 | -10.2431
-13 | -0.5266 | 0.03976 | -0.1787 | -13.2445
-12.5 | -0.561 | 0.03271 | -0.1769 | -17.1507
-12 | -0.5928 | 0.02681 | -0.1723 | -22.1112
-11.5 | -0.6116 | 0.0222 | -0.1661 | -27.5495
-11 | -0.6152 | 0.01876 | -0.1592 | -32.7932
-10.5 | -0.599 | 0.01644 | -0.153 | -36.4355
-10 | -0.5731 | 0.01467 | -0.1472 | -39.0661
-9.5 | -0.5366 | 0.01337 | -0.1423 | -40.1346
-9 | -0.4946 | 0.01231 | -0.138 | -40.1787
-8.5 | -0.4476 | 0.01146 | -0.1344 | -39.0576
-8 | -0.3995 | 0.0107 | -0.1311 | -37.3364
-7.5 | -0.35 | 0.01002 | -0.1281 | -34.9301
-7 | -0.3003 | 0.00939 | -0.1253 | -31.9808
-6.5 | -0.2492 | 0.00882 | -0.1229 | -28.254
-6 | -0.1999 | 0.00823 | -0.1202 | -24.2892
-5.5 | -0.1507 | 0.00771 | -0.1176 | -19.546
-5 | -0.1042 | 0.00724 | -0.1145 | -14.3923
-4.5 | -0.0662 | 0.00697 | -0.1094 | -9.4978
-4 | -0.0116 | 0.00672 | -0.1076 | -1.7262
-3.5 | 0.0484 | 0.00651 | -0.1069 | 7.4347
-3 | 0.1097 | 0.00629 | -0.1065 | 17.4404
-2.5 | 0.1715 | 0.00607 | -0.1064 | 28.2537
-1.5 | 0.2759 | 0.00489 | -0.1031 | 56.4213
-0.5 | 0.3868 | 0.00338 | -0.1015 | 114.4379
0 | 0.4592 | 0.00337 | -0.1035 | 136.2611
0.5 | 0.5321 | 0.00335 | -0.1055 | 158.8358
1 | 0.6042 | 0.00339 | -0.1074 | 178.2301
1.5 | 0.6738 | 0.00346 | -0.1086 | 194.7399
2 | 0.7434 | 0.0035 | -0.1098 | 212.4
2.5 | 0.8062 | 0.00364 | -0.1095 | 221.4835
3 | 0.7921 | 0.00447 | -0.0936 | 177.2036
3.5 | 0.7657 | 0.00607 | -0.0767 | 126.145
4 | 0.7269 | 0.00843 | -0.0588 | 86.2278
4.5 | 0.7106 | 0.01075 | -0.0459 | 66.1023
5 | 0.7067 | 0.01308 | -0.0357 | 54.0291
5.5 | 0.722 | 0.01499 | -0.0289 | 48.1654
6 | 0.7342 | 0.01713 | -0.0219 | 42.8605
6.5 | 0.747 | 0.01939 | -0.0153 | 38.525
7 | 0.7623 | 0.02171 | -0.0093 | 35.1129
7.5 | 0.8071 | 0.02294 | -0.0071 | 35.1831
8 | 0.8507 | 0.02433 | -0.0047 | 34.9651
8.5 | 0.8975 | 0.02561 | -0.0027 | 35.0449
9 | 0.941 | 0.02712 | -0.0002 | 34.6976
9.5 | 0.9865 | 0.0286 | 0.0021 | 34.493
10 | 1.0318 | 0.03016 | 0.0044 | 34.2109
10.5 | 1.0731 | 0.03201 | 0.0072 | 33.5239
11 | 1.1169 | 0.0338 | 0.0098 | 33.0444
11.5 | 1.1571 | 0.03595 | 0.0127 | 32.1864
12 | 1.1998 | 0.03803 | 0.0154 | 31.5488
12.5 | 1.2342 | 0.04074 | 0.0187 | 30.2946
13 | 1.2666 | 0.04374 | 0.0221 | 28.9575
13.5 | 1.2897 | 0.04749 | 0.0257 | 27.1573
14 | 1.2969 | 0.05261 | 0.0295 | 24.6512
14.5 | 1.2863 | 0.05938 | 0.0327 | 21.6622
15 | 1.2654 | 0.06758 | 0.0346 | 18.7245
15.5 | 1.2384 | 0.07697 | 0.0349 | 16.0894
16 | 1.2114 | 0.08719 | 0.0332 | 13.8938
16.5 | 1.1848 | 0.09819 | 0.0298 | 12.0664
17 | 1.1566 | 0.11006 | 0.0247 | 10.5088
17.5 | 1.1298 | 0.12246 | 0.0182 | 9.2259
18 | 1.1062 | 0.1349 | 0.0108 | 8.2001
18.5 | 1.0846 | 0.14752 | 0.0028 | 7.3522
19 | 1.064 | 0.16035 | -0.0057 | 6.6355

## 121. Re 14M Mach 0.00 (1)
BIGFOIL.COM POLAR EXPORT
NACA66-420 a=0.8
NACA66-420 a=0.8 |  |  |  | Cl Max: | 1.668 | at alpha= | 14.5 | deg
JavaFoil+Calcfoil stall+Eppler ext transition |  |  |  | L/D Max: | 113.633 | at alpha= | 4 | deg
Re: | 14000000 |  |  | Cd Min: | 0.00471 | at alpha= | -1 | deg
Mach: | 0 |  |  | Cl=0 at alpha= | -3.2698 | deg
|  |  |  | @ Cl=0.1, Cd= | 0.0052497
|  |  |  | @ Cl=0.4, Cd= | 0.0054733
|  |  |  | @ Cl=0.6, Cd= | 0.0059174
alpha (deg) | Cl | Cd | Cm | Cl/Cd
-20 | -0.964 | 0.14658 | -0.016 | -6.577
-19.5 | -0.977 | 0.13856 | -0.017 | -7.052
-19 | -0.989 | 0.12962 | -0.018 | -7.63
-18.5 | -1.001 | 0.11911 | -0.019 | -8.405
-18 | -1.011 | 0.10594 | -0.022 | -9.545
-17.5 | -1.023 | 0.08926 | -0.024 | -11.462
-17 | -1.145 | 0.02303 | -0.032 | -49.71
-16.5 | -1.138 | 0.02142 | -0.033 | -53.124
-16 | -1.128 | 0.01994 | -0.035 | -56.573
-15.5 | -1.115 | 0.01859 | -0.036 | -59.964
-15 | -1.098 | 0.01752 | -0.038 | -62.649
-14.5 | -1.079 | 0.01633 | -0.039 | -66.075
-14 | -1.057 | 0.01536 | -0.041 | -68.806
-13.5 | -1.031 | 0.01439 | -0.042 | -71.66
-13 | -1.003 | 0.01343 | -0.044 | -74.726
-12.5 | -0.972 | 0.01252 | -0.045 | -77.693
-12 | -0.937 | 0.012 | -0.047 | -78.108
-11.5 | -0.9 | 0.01122 | -0.048 | -80.209
-11 | -0.86 | 0.01063 | -0.05 | -80.854
-10.5 | -0.816 | 0.01011 | -0.051 | -80.744
-10 | -0.771 | 0.00966 | -0.053 | -79.771
-9.5 | -0.723 | 0.00928 | -0.054 | -77.858
-9 | -0.672 | 0.00889 | -0.056 | -75.661
-8.5 | -0.62 | 0.00852 | -0.057 | -72.768
-8 | -0.566 | 0.00825 | -0.059 | -68.673
-7.5 | -0.511 | 0.00792 | -0.061 | -64.508
-7 | -0.454 | 0.00761 | -0.062 | -59.631
-6.5 | -0.396 | 0.00739 | -0.064 | -53.566
-6 | -0.336 | 0.00713 | -0.065 | -47.175
-5.5 | -0.276 | 0.00693 | -0.067 | -39.832
-5 | -0.215 | 0.0067 | -0.068 | -32.109
-4.5 | -0.154 | 0.00654 | -0.07 | -23.484
-4 | -0.092 | 0.0059 | -0.072 | -15.517
-3.5 | -0.029 | 0.00629 | -0.073 | -4.633
-3 | 0.034 | 0.00614 | -0.075 | 5.514
-2.5 | 0.097 | 0.00526 | -0.076 | 18.485
-2 | 0.161 | 0.00504 | -0.078 | 31.834
-1.5 | 0.224 | 0.00483 | -0.079 | 46.328
-1 | 0.287 | 0.00471 | -0.081 | 60.949
-0.5 | 0.35 | 0.00539 | -0.082 | 64.993
0 | 0.41 | 0.00549 | -0.083 | 74.594
0.5 | 0.472 | 0.00567 | -0.084 | 83.199
1 | 0.534 | 0.00548 | -0.086 | 97.35
1.5 | 0.595 | 0.00589 | -0.087 | 101.121
2 | 0.657 | 0.00623 | -0.088 | 105.501
2.5 | 0.718 | 0.00658 | -0.09 | 109.241
3 | 0.78 | 0.00699 | -0.091 | 111.635
3.5 | 0.841 | 0.00743 | -0.092 | 113.141
4 | 0.896 | 0.00788 | -0.094 | 113.633
4.5 | 0.953 | 0.00971 | -0.095 | 98.144
5 | 1.011 | 0.01007 | -0.096 | 100.341
5.5 | 1.067 | 0.01049 | -0.098 | 101.713
6 | 1.123 | 0.01089 | -0.099 | 103.135
6.5 | 1.177 | 0.01132 | -0.1 | 104.038
7 | 1.23 | 0.01176 | -0.101 | 104.618
7.5 | 1.281 | 0.01221 | -0.103 | 104.95
8 | 1.329 | 0.01269 | -0.104 | 104.728
8.5 | 1.375 | 0.01323 | -0.105 | 103.932
9 | 1.418 | 0.01376 | -0.106 | 103.064
9.5 | 1.459 | 0.01426 | -0.108 | 102.297
10 | 1.496 | 0.01481 | -0.109 | 101.011
10.5 | 1.53 | 0.01549 | -0.11 | 98.755
11 | 1.56 | 0.01605 | -0.111 | 97.19
11.5 | 1.587 | 0.01676 | -0.112 | 94.677
12 | 1.61 | 0.01751 | -0.114 | 91.949
12.5 | 1.629 | 0.01831 | -0.115 | 88.962
13 | 1.645 | 0.01913 | -0.116 | 85.964
13.5 | 1.656 | 0.02006 | -0.117 | 82.558
14 | 1.664 | 0.0209 | -0.118 | 79.618
14.5 | 1.668 | 0.02193 | -0.119 | 76.057
15 | 1.668 | 0.02283 | -0.12 | 73.07
15.5 | 1.664 | 0.02394 | -0.121 | 69.518
16 | 1.657 | 0.02507 | -0.122 | 66.078
16.5 | 1.641 | 0.02639 | -0.123 | 62.187
17 | 1.622 | 0.0276 | -0.124 | 58.756
17.5 | 1.599 | 0.02933 | -0.124 | 54.527
18 | 1.574 | 0.03081 | -0.125 | 51.08
18.5 | 1.547 | 0.0318 | -0.126 | 48.644
19 | 1.515 | 0.03432 | -0.127 | 44.145
19.5 | 1.482 | 0.03671 | -0.127 | 40.355

## 122. Re 14M Mach 0.00 (2)
BIGFOIL.COM POLAR EXPORT
NACA66-420 a=0.8
NACA66-420 a=0.8 |  |  |  | Cl Max: | 1.6474 | at alpha= | 20 | deg
XFOIL ncrit=9 |  |  |  | L/D Max: | 187.343 | at alpha= | 2 | deg
Re: | 14000000 |  |  | Cd Min: | 0.05013 | at alpha= | 20 | deg
Mach: | 0 |  |  | Cl=0 at alpha= | -3.5685 | deg
|  |  |  | @ Cl=0.1, Cd= | 0.005406
|  |  |  | @ Cl=0.4, Cd= | 0.003024
|  |  |  | @ Cl=0.6, Cd= | 0.00324
alpha (deg) | Cl | Cd | Cm | Cl/Cd
-20 | -1.3337 | 0.02638 | -0.1156 | -50.5572
-19.5 | -1.3099 | 0.02466 | -0.1145 | -53.1184
-19 | -1.2801 | 0.02331 | -0.1136 | -54.9163
-18 | -1.2209 | 0.02075 | -0.1113 | -58.8386
-17.5 | -1.1907 | 0.01955 | -0.11 | -60.9054
-17 | -1.1624 | 0.01834 | -0.1084 | -63.3806
-16.5 | -1.1285 | 0.01739 | -0.1072 | -64.8936
-16 | -1.0958 | 0.01645 | -0.1057 | -66.614
-15.5 | -1.0643 | 0.01548 | -0.1039 | -68.7532
-15 | -1.0293 | 0.01464 | -0.1025 | -70.3074
-14.5 | -0.9945 | 0.01384 | -0.101 | -71.8569
-14 | -0.9575 | 0.01313 | -0.0996 | -72.9246
-13.5 | -0.9198 | 0.01247 | -0.0982 | -73.761
-13 | -0.8811 | 0.01184 | -0.0969 | -74.4172
-12.5 | -0.8415 | 0.01124 | -0.0956 | -74.8665
-12 | -0.8013 | 0.01071 | -0.0943 | -74.8179
-11.5 | -0.7605 | 0.01021 | -0.0931 | -74.4858
-11 | -0.7204 | 0.00972 | -0.0916 | -74.1152
-10.5 | -0.6817 | 0.00922 | -0.0898 | -73.9371
-10 | -0.6423 | 0.00877 | -0.0879 | -73.2383
-9.5 | -0.6035 | 0.00835 | -0.0858 | -72.2754
-9 | -0.5685 | 0.00797 | -0.0827 | -71.33
-8.5 | -0.5294 | 0.00774 | -0.0802 | -68.3979
-8 | -0.4806 | 0.0075 | -0.0797 | -64.08
-7.5 | -0.4299 | 0.00728 | -0.0795 | -59.0522
-7 | -0.3782 | 0.00706 | -0.0795 | -53.5694
-6.5 | -0.3259 | 0.00683 | -0.0797 | -47.716
-6 | -0.2722 | 0.00664 | -0.08 | -40.994
-5.5 | -0.2173 | 0.00647 | -0.0806 | -33.5858
-5 | -0.1619 | 0.0063 | -0.0813 | -25.6984
-4.5 | -0.106 | 0.00611 | -0.0821 | -17.3486
-4 | -0.0491 | 0.00595 | -0.0831 | -8.2521
-3.5 | 0.0078 | 0.00578 | -0.084 | 1.3495
-3 | 0.065 | 0.00561 | -0.085 | 11.5865
-2.5 | 0.1199 | 0.00529 | -0.0857 | 22.6654
-2 | 0.173 | 0.00487 | -0.086 | 35.5236
-1.5 | 0.2274 | 0.00454 | -0.0866 | 50.0881
-1 | 0.2823 | 0.00418 | -0.0874 | 67.5359
-0.5 | 0.3349 | 0.00343 | -0.0879 | 97.6385
0 | 0.3919 | 0.00302 | -0.089 | 129.7682
0.5 | 0.452 | 0.00305 | -0.0906 | 148.1967
1 | 0.5122 | 0.00308 | -0.0922 | 166.2987
1.5 | 0.5724 | 0.00313 | -0.0937 | 182.8754
2 | 0.6276 | 0.00335 | -0.0943 | 187.3433
2.5 | 0.6522 | 0.00437 | -0.0888 | 149.2449
3 | 0.6527 | 0.00522 | -0.078 | 125.0383
3.5 | 0.6585 | 0.00605 | -0.0687 | 108.843
4 | 0.6712 | 0.00697 | -0.0613 | 96.2984
4.5 | 0.6853 | 0.008 | -0.0544 | 85.6625
5 | 0.7072 | 0.00896 | -0.0492 | 78.9286
5.5 | 0.7267 | 0.01008 | -0.0438 | 72.0933
6 | 0.7489 | 0.01121 | -0.0391 | 66.8064
6.5 | 0.7761 | 0.01223 | -0.0353 | 63.4587
7 | 0.8057 | 0.01326 | -0.0321 | 60.7617
7.5 | 0.8444 | 0.01398 | -0.0304 | 60.4006
8 | 0.8822 | 0.01477 | -0.0287 | 59.7292
8.5 | 0.9219 | 0.0155 | -0.0273 | 59.4774
9 | 0.9591 | 0.01639 | -0.0256 | 58.5174
9.5 | 0.9983 | 0.01718 | -0.0243 | 58.1083
10 | 1.0354 | 0.01811 | -0.0228 | 57.1728
10.5 | 1.0735 | 0.01902 | -0.0215 | 56.4406
11 | 1.112 | 0.01992 | -0.0203 | 55.8233
11.5 | 1.1454 | 0.02109 | -0.0185 | 54.3101
12 | 1.1833 | 0.02205 | -0.0174 | 53.6644
12.5 | 1.2179 | 0.02322 | -0.016 | 52.4505
13 | 1.253 | 0.02437 | -0.0147 | 51.4157
13.5 | 1.2881 | 0.02553 | -0.0135 | 50.4544
14 | 1.3182 | 0.02704 | -0.0118 | 48.75
14.5 | 1.353 | 0.02829 | -0.0108 | 47.8261
15 | 1.3835 | 0.02984 | -0.0094 | 46.3639
15.5 | 1.4158 | 0.03127 | -0.0082 | 45.2766
16 | 1.4463 | 0.03286 | -0.007 | 44.014
16.5 | 1.4743 | 0.03467 | -0.0057 | 42.5238
17 | 1.5043 | 0.03634 | -0.0047 | 41.3952
17.5 | 1.5262 | 0.03865 | -0.0031 | 39.4877
18 | 1.5551 | 0.04048 | -0.0022 | 38.4165
18.5 | 1.578 | 0.04286 | -0.0011 | 36.8175
19 | 1.6045 | 0.04492 | -0.0003 | 35.7191
19.5 | 1.6248 | 0.0476 | 0.0008 | 34.1345
20 | 1.6474 | 0.05013 | 0.0015 | 32.8626

## 123. Re 14M Mach 0.10 (1)
BIGFOIL.COM POLAR EXPORT
NACA66-420 a=0.8
NACA66-420 a=0.8 |  |  |  | Cl Max: | 1.653 | at alpha= | 14.5 | deg
JavaFoil+Calcfoil stall+Eppler ext transition |  |  |  | L/D Max: | 113.603 | at alpha= | 4 | deg
Re: | 14000000 |  |  | Cd Min: | 0.00472 | at alpha= | -1 | deg
Mach: | 0.1 |  |  | Cl=0 at alpha= | -3.2698 | deg
|  |  |  | @ Cl=0.1, Cd= | 0.005284
|  |  |  | @ Cl=0.4, Cd= | 0.005506
|  |  |  | @ Cl=0.6, Cd= | 0.0059216
alpha (deg) | Cl | Cd | Cm | Cl/Cd
-20 | -0.926 | 0.15063 | -0.015 | -6.145
-19.5 | -0.941 | 0.14335 | -0.016 | -6.562
-19 | -0.955 | 0.13578 | -0.017 | -7.032
-18.5 | -0.968 | 0.12676 | -0.018 | -7.637
-18 | -0.976 | 0.1169 | -0.02 | -8.35
-17.5 | -0.983 | 0.10487 | -0.022 | -9.374
-17 | -1.123 | 0.02391 | -0.032 | -46.961
-16.5 | -1.119 | 0.02213 | -0.034 | -50.556
-16 | -1.112 | 0.02048 | -0.035 | -54.284
-15.5 | -1.101 | 0.01916 | -0.036 | -57.483
-15 | -1.087 | 0.01788 | -0.038 | -60.805
-14.5 | -1.07 | 0.0168 | -0.039 | -63.663
-14 | -1.05 | 0.01565 | -0.041 | -67.081
-13.5 | -1.026 | 0.01466 | -0.042 | -69.974
-13 | -1 | 0.01368 | -0.044 | -73.101
-12.5 | -0.97 | 0.01277 | -0.045 | -75.94
-12 | -0.936 | 0.012 | -0.047 | -78.059
-11.5 | -0.9 | 0.01136 | -0.048 | -79.185
-11 | -0.86 | 0.01074 | -0.05 | -80.089
-10.5 | -0.817 | 0.0102 | -0.052 | -80.108
-10 | -0.772 | 0.00973 | -0.053 | -79.32
-9.5 | -0.724 | 0.00935 | -0.055 | -77.496
-9 | -0.674 | 0.00897 | -0.056 | -75.124
-8.5 | -0.622 | 0.0086 | -0.058 | -72.312
-8 | -0.568 | 0.00827 | -0.059 | -68.707
-7.5 | -0.513 | 0.00799 | -0.061 | -64.192
-7 | -0.456 | 0.00768 | -0.062 | -59.364
-6.5 | -0.397 | 0.00741 | -0.064 | -53.658
-6 | -0.338 | 0.00718 | -0.066 | -47.007
-5.5 | -0.277 | 0.00694 | -0.067 | -39.951
-5 | -0.216 | 0.00674 | -0.069 | -32.072
-4.5 | -0.154 | 0.00655 | -0.07 | -23.559
-4 | -0.092 | 0.00591 | -0.072 | -15.578
-3.5 | -0.029 | 0.00639 | -0.074 | -4.581
-3 | 0.034 | 0.00621 | -0.075 | 5.474
-2.5 | 0.098 | 0.00529 | -0.077 | 18.47
-2 | 0.161 | 0.0051 | -0.078 | 31.654
-1.5 | 0.225 | 0.00483 | -0.08 | 46.618
-1 | 0.289 | 0.00472 | -0.081 | 61.171
-0.5 | 0.352 | 0.00541 | -0.082 | 65.04
0 | 0.412 | 0.00553 | -0.083 | 74.435
0.5 | 0.474 | 0.0057 | -0.085 | 83.12
1 | 0.536 | 0.0055 | -0.086 | 97.494
1.5 | 0.598 | 0.00591 | -0.087 | 101.136
2 | 0.66 | 0.00627 | -0.089 | 105.243
2.5 | 0.722 | 0.00661 | -0.09 | 109.191
3 | 0.784 | 0.00701 | -0.091 | 111.71
3.5 | 0.845 | 0.00748 | -0.093 | 113.006
4 | 0.9 | 0.00792 | -0.094 | 113.603
4.5 | 0.958 | 0.00976 | -0.095 | 98.085
5 | 1.016 | 0.01013 | -0.097 | 100.199
5.5 | 1.072 | 0.01057 | -0.098 | 101.47
6 | 1.128 | 0.01097 | -0.099 | 102.801
6.5 | 1.182 | 0.01141 | -0.101 | 103.662
7 | 1.235 | 0.01186 | -0.102 | 104.188
7.5 | 1.287 | 0.01233 | -0.103 | 104.365
8 | 1.335 | 0.01281 | -0.104 | 104.142
8.5 | 1.38 | 0.01336 | -0.106 | 103.304
9 | 1.422 | 0.0139 | -0.107 | 102.357
9.5 | 1.462 | 0.01441 | -0.108 | 101.504
10 | 1.499 | 0.015 | -0.109 | 99.929
10.5 | 1.531 | 0.01566 | -0.111 | 97.767
11 | 1.561 | 0.01624 | -0.112 | 96.104
11.5 | 1.586 | 0.01699 | -0.113 | 93.384
12 | 1.608 | 0.01775 | -0.114 | 90.597
12.5 | 1.625 | 0.01858 | -0.115 | 87.482
13 | 1.638 | 0.01941 | -0.116 | 84.394
13.5 | 1.647 | 0.02038 | -0.117 | 80.808
14 | 1.652 | 0.02137 | -0.118 | 77.304
14.5 | 1.653 | 0.02229 | -0.119 | 74.149
15 | 1.65 | 0.02341 | -0.12 | 70.447
15.5 | 1.642 | 0.02446 | -0.121 | 67.13
16 | 1.631 | 0.02561 | -0.122 | 63.673
16.5 | 1.61 | 0.0269 | -0.123 | 59.868
17 | 1.587 | 0.0283 | -0.124 | 56.062
17.5 | 1.559 | 0.03017 | -0.125 | 51.675
18 | 1.528 | 0.03177 | -0.126 | 48.109
18.5 | 1.495 | 0.03361 | -0.126 | 44.474
19 | 1.458 | 0.03599 | -0.127 | 40.508
19.5 | 1.42 | 0.03819 | -0.128 | 37.186

## 124. Re 14M Mach 0.10 (2)
BIGFOIL.COM POLAR EXPORT
NACA66-420 a=0.8
NACA66-420 a=0.8 |  |  |  | Cl Max: | 1.6475 | at alpha= | 20 | deg
XFOIL ncrit=9 |  |  |  | L/D Max: | 189.162 | at alpha= | 2 | deg
Re: | 14000000 |  |  | Cd Min: | 0.05186 | at alpha= | 20 | deg
Mach: | 0.1 |  |  | Cl=0 at alpha= | -3.5744 | deg
|  |  |  | @ Cl=0.1, Cd= | 0.0054293
|  |  |  | @ Cl=0.4, Cd= | 0.0030237
|  |  |  | @ Cl=0.6, Cd= | 0.0032201
alpha (deg) | Cl | Cd | Cm | Cl/Cd
-20 | -1.3362 | 0.02738 | -0.1193 | -48.802
-19.5 | -1.3097 | 0.02571 | -0.1182 | -50.9413
-19 | -1.2825 | 0.02412 | -0.1171 | -53.1716
-18.5 | -1.2542 | 0.02266 | -0.1158 | -55.3486
-18 | -1.2223 | 0.02145 | -0.1147 | -56.9837
-17.5 | -1.1931 | 0.02013 | -0.1132 | -59.2697
-16.5 | -1.1303 | 0.01786 | -0.1102 | -63.2867
-16 | -1.0963 | 0.01692 | -0.1087 | -64.7931
-15.5 | -1.065 | 0.01589 | -0.1068 | -67.0233
-15 | -1.031 | 0.01498 | -0.1052 | -68.8251
-14.5 | -0.9944 | 0.0142 | -0.1037 | -70.0282
-14 | -0.959 | 0.0134 | -0.102 | -71.5672
-13.5 | -0.9208 | 0.01272 | -0.1005 | -72.3899
-13 | -0.8813 | 0.01208 | -0.0992 | -72.9553
-12.5 | -0.8419 | 0.01145 | -0.0978 | -73.5284
-12 | -0.8016 | 0.01089 | -0.0964 | -73.6088
-11 | -0.7194 | 0.00989 | -0.0936 | -72.7401
-10.5 | -0.6801 | 0.00936 | -0.0918 | -72.6603
-10 | -0.6403 | 0.00889 | -0.0899 | -72.0247
-9.5 | -0.6006 | 0.00845 | -0.0879 | -71.0769
-9 | -0.5637 | 0.00804 | -0.0852 | -70.1119
-8.5 | -0.5291 | 0.00779 | -0.0817 | -67.9204
-8 | -0.481 | 0.00754 | -0.0809 | -63.7931
-7.5 | -0.4305 | 0.00731 | -0.0806 | -58.8919
-7 | -0.3787 | 0.00709 | -0.0805 | -53.4133
-6.5 | -0.3263 | 0.00686 | -0.0805 | -47.5656
-6 | -0.2726 | 0.00666 | -0.0808 | -40.9309
-5.5 | -0.2176 | 0.00649 | -0.0814 | -33.5285
-5 | -0.1619 | 0.00632 | -0.082 | -25.6171
-4.5 | -0.1057 | 0.00613 | -0.0828 | -17.2431
-4 | -0.0486 | 0.00597 | -0.0837 | -8.1407
-3.5 | 0.0085 | 0.00579 | -0.0846 | 1.468
-3 | 0.0661 | 0.00562 | -0.0857 | 11.7616
-2.5 | 0.1212 | 0.00531 | -0.0863 | 22.8249
-2 | 0.1744 | 0.00488 | -0.0866 | 35.7377
-1.5 | 0.2291 | 0.00454 | -0.0872 | 50.4626
-1 | 0.2842 | 0.00418 | -0.0879 | 67.9904
-0.5 | 0.3369 | 0.00342 | -0.0884 | 98.5088
0 | 0.3944 | 0.00302 | -0.0896 | 130.596
0.5 | 0.4549 | 0.00306 | -0.0911 | 148.6601
1 | 0.5153 | 0.00308 | -0.0927 | 167.3052
1.5 | 0.5761 | 0.00313 | -0.0943 | 184.0575
2 | 0.6318 | 0.00334 | -0.0949 | 189.1617
2.5 | 0.6563 | 0.00435 | -0.0893 | 150.8736
3 | 0.6549 | 0.0052 | -0.0781 | 125.9423
3.5 | 0.6592 | 0.00607 | -0.0685 | 108.5997
4 | 0.6702 | 0.00704 | -0.0607 | 95.1989
4.5 | 0.6844 | 0.00811 | -0.0538 | 84.3896
5 | 0.7083 | 0.00904 | -0.0489 | 78.3518
5.5 | 0.7259 | 0.01022 | -0.0432 | 71.0274
6 | 0.7478 | 0.01138 | -0.0383 | 65.7118
6.5 | 0.7733 | 0.0125 | -0.0343 | 61.864
7 | 0.805 | 0.01347 | -0.0313 | 59.7624
7.5 | 0.8417 | 0.01429 | -0.0293 | 58.9013
8 | 0.8819 | 0.01501 | -0.0279 | 58.7542
8.5 | 0.9197 | 0.01586 | -0.0262 | 57.9887
9 | 0.959 | 0.01668 | -0.0247 | 57.494
9.5 | 0.9987 | 0.01748 | -0.0234 | 57.1339
10 | 1.0351 | 0.01848 | -0.0218 | 56.0119
10.5 | 1.0745 | 0.01935 | -0.0206 | 55.5297
11 | 1.1102 | 0.02043 | -0.0189 | 54.3417
11.5 | 1.1466 | 0.02149 | -0.0175 | 53.355
12 | 1.1849 | 0.02247 | -0.0163 | 52.7325
12.5 | 1.2187 | 0.02373 | -0.0147 | 51.3569
13 | 1.2551 | 0.02484 | -0.0135 | 50.5274
13.5 | 1.2868 | 0.02626 | -0.0119 | 49.0023
14 | 1.3205 | 0.0276 | -0.0105 | 47.8442
14.5 | 1.3542 | 0.02898 | -0.0093 | 46.7288
15 | 1.3858 | 0.03051 | -0.0079 | 45.4212
15.5 | 1.4188 | 0.03195 | -0.0067 | 44.4069
16 | 1.4469 | 0.03378 | -0.0052 | 42.833
16.5 | 1.4771 | 0.03549 | -0.004 | 41.6202
17 | 1.5028 | 0.03758 | -0.0026 | 39.9894
17.5 | 1.5295 | 0.03959 | -0.0013 | 38.6335
18 | 1.5543 | 0.04185 | -0.0001 | 37.1398
18.5 | 1.5818 | 0.04394 | 0.0008 | 35.9991
19 | 1.6032 | 0.04654 | 0.002 | 34.4478
19.5 | 1.6283 | 0.04889 | 0.0028 | 33.3054
20 | 1.6475 | 0.05186 | 0.0037 | 31.7682

## 125. Re 14M Mach 0.25 (1)
BIGFOIL.COM POLAR EXPORT
NACA66-420 a=0.8
NACA66-420 a=0.8 |  |  |  | Cl Max: | 1.581 | at alpha= | 12.5 | deg
JavaFoil+Calcfoil stall+Eppler ext transition |  |  |  | L/D Max: | 112.221 | at alpha= | 4 | deg
Re: | 14000000 |  |  | Cd Min: | 0.00429 | at alpha= | -1 | deg
Mach: | 0.25 |  |  | Cl=0 at alpha= | -3.2692 | deg
|  |  |  | @ Cl=0.1, Cd= | 0.00546
|  |  |  | @ Cl=0.4, Cd= | 0.0055659
|  |  |  | @ Cl=0.6, Cd= | 0.0059716
alpha (deg) | Cl | Cd | Cm | Cl/Cd
-19.5 | -0.638 | 0.17 | -0.014 | -3.752
-19 | -0.685 | 0.16125 | -0.015 | -4.245
-18.5 | -0.727 | 0.15085 | -0.016 | -4.821
-18 | -0.759 | 0.14251 | -0.016 | -5.329
-17.5 | -0.785 | 0.13355 | -0.018 | -5.875
-17 | -0.805 | 0.12664 | -0.019 | -6.355
-16.5 | -0.822 | 0.11766 | -0.02 | -6.986
-16 | -0.836 | 0.10888 | -0.022 | -7.68
-15.5 | -0.984 | 0.02352 | -0.037 | -41.828
-15 | -0.992 | 0.02117 | -0.039 | -46.845
-14.5 | -0.994 | 0.01912 | -0.04 | -51.993
-14 | -0.989 | 0.01765 | -0.042 | -56.036
-13.5 | -0.979 | 0.01648 | -0.043 | -59.411
-13 | -0.964 | 0.01534 | -0.045 | -62.845
-12.5 | -0.945 | 0.01415 | -0.046 | -66.763
-12 | -0.92 | 0.01324 | -0.048 | -69.489
-11.5 | -0.891 | 0.01235 | -0.05 | -72.136
-11 | -0.857 | 0.01166 | -0.051 | -73.486
-10.5 | -0.819 | 0.01092 | -0.053 | -74.985
-10 | -0.777 | 0.01033 | -0.054 | -75.208
-9.5 | -0.732 | 0.00983 | -0.056 | -74.428
-9 | -0.683 | 0.00937 | -0.058 | -72.961
-8.5 | -0.632 | 0.00899 | -0.059 | -70.299
-8 | -0.579 | 0.00861 | -0.061 | -67.23
-7.5 | -0.523 | 0.00827 | -0.062 | -63.205
-7 | -0.465 | 0.00795 | -0.064 | -58.508
-6.5 | -0.406 | 0.00765 | -0.066 | -53.061
-6 | -0.345 | 0.00741 | -0.067 | -46.625
-5.5 | -0.284 | 0.00712 | -0.069 | -39.85
-5 | -0.221 | 0.00692 | -0.07 | -31.997
-4.5 | -0.158 | 0.00671 | -0.072 | -23.563
-4 | -0.094 | 0.00653 | -0.074 | -14.443
-3.5 | -0.03 | 0.00639 | -0.075 | -4.685
-3 | 0.035 | 0.00576 | -0.077 | 6.043
-2.5 | 0.1 | 0.00546 | -0.079 | 18.396
-2 | 0.166 | 0.00516 | -0.08 | 32.127
-1.5 | 0.231 | 0.00466 | -0.082 | 49.589
-1 | 0.296 | 0.00429 | -0.083 | 69.113
-0.5 | 0.362 | 0.00546 | -0.084 | 66.229
0 | 0.423 | 0.00563 | -0.086 | 75.118
0.5 | 0.487 | 0.00581 | -0.087 | 83.809
1 | 0.55 | 0.00562 | -0.088 | 97.856
1.5 | 0.614 | 0.00607 | -0.09 | 101.199
2 | 0.677 | 0.00645 | -0.091 | 105.044
2.5 | 0.741 | 0.0068 | -0.092 | 108.905
3 | 0.804 | 0.00726 | -0.094 | 110.694
3.5 | 0.867 | 0.00776 | -0.095 | 111.771
4 | 0.923 | 0.00822 | -0.097 | 112.221
4.5 | 0.982 | 0.01016 | -0.098 | 96.676
5 | 1.041 | 0.01058 | -0.099 | 98.35
5.5 | 1.099 | 0.01103 | -0.101 | 99.644
6 | 1.155 | 0.01149 | -0.102 | 100.525
6.5 | 1.21 | 0.01197 | -0.103 | 101.075
7 | 1.263 | 0.01248 | -0.105 | 101.249
7.5 | 1.314 | 0.01299 | -0.106 | 101.125
8 | 1.36 | 0.01356 | -0.107 | 100.343
8.5 | 1.404 | 0.01412 | -0.109 | 99.427
9 | 1.444 | 0.0147 | -0.11 | 98.181
9.5 | 1.479 | 0.01536 | -0.111 | 96.258
10 | 1.51 | 0.01601 | -0.112 | 94.33
10.5 | 1.536 | 0.01675 | -0.113 | 91.684
11 | 1.556 | 0.01754 | -0.115 | 88.739
11.5 | 1.571 | 0.01843 | -0.116 | 85.214
12 | 1.579 | 0.0193 | -0.117 | 81.821
12.5 | 1.581 | 0.02032 | -0.118 | 77.814
13 | 1.577 | 0.02131 | -0.119 | 73.976
13.5 | 1.565 | 0.02256 | -0.12 | 69.372
14 | 1.547 | 0.02374 | -0.121 | 65.15
14.5 | 1.522 | 0.02499 | -0.122 | 60.879
15 | 1.489 | 0.0265 | -0.123 | 56.204
15.5 | 1.45 | 0.02834 | -0.124 | 51.171
16 | 1.405 | 0.02948 | -0.125 | 47.652
16.5 | 1.344 | 0.03172 | -0.126 | 42.359
17 | 1.277 | 0.03402 | -0.127 | 37.527
17.5 | 1.201 | 0.03795 | -0.127 | 31.654

## 126. Re 14M Mach 0.25 (2)
BIGFOIL.COM POLAR EXPORT
NACA66-420 a=0.8
NACA66-420 a=0.8 |  |  |  | Cl Max: | 1.6397 | at alpha= | 20 | deg
XFOIL ncrit=9 |  |  |  | L/D Max: | 199.271 | at alpha= | 2 | deg
Re: | 14000000 |  |  | Cd Min: | 0.06263 | at alpha= | 20 | deg
Mach: | 0.25 |  |  | Cl=0 at alpha= | -3.6118 | deg
|  |  |  | @ Cl=0.1, Cd= | 0.0055581
|  |  |  | @ Cl=0.4, Cd= | 0.0030915
|  |  |  | @ Cl=0.6, Cd= | 0.0031594
alpha (deg) | Cl | Cd | Cm | Cl/Cd
-20 | -1.3162 | 0.03574 | -0.1401 | -36.8271
-19.5 | -1.3039 | 0.03245 | -0.1385 | -40.1818
-19 | -1.2776 | 0.03015 | -0.1371 | -42.3748
-18.5 | -1.2536 | 0.02788 | -0.1353 | -44.9641
-18 | -1.2245 | 0.02598 | -0.1336 | -47.1324
-17.5 | -1.1963 | 0.02415 | -0.1316 | -49.5362
-17 | -1.1645 | 0.02257 | -0.1296 | -51.595
-16.5 | -1.1321 | 0.02111 | -0.1276 | -53.6286
-16 | -1.1003 | 0.01971 | -0.1253 | -55.8245
-15.5 | -1.0685 | 0.01835 | -0.1228 | -58.2289
-15 | -1.0345 | 0.01716 | -0.1205 | -60.2855
-14.5 | -0.9993 | 0.0161 | -0.1181 | -62.0683
-14 | -0.9627 | 0.01512 | -0.1158 | -63.6706
-13.5 | -0.9245 | 0.01423 | -0.1137 | -64.9684
-13 | -0.8838 | 0.01345 | -0.1118 | -65.71
-12.5 | -0.8436 | 0.01268 | -0.1097 | -66.53
-12 | -0.8025 | 0.01199 | -0.1078 | -66.9308
-11.5 | -0.7601 | 0.01136 | -0.1059 | -66.9102
-11 | -0.717 | 0.01078 | -0.1042 | -66.5121
-10.5 | -0.6744 | 0.01019 | -0.1023 | -66.1825
-10 | -0.6315 | 0.00962 | -0.1005 | -65.6445
-9.5 | -0.5894 | 0.00907 | -0.0984 | -64.9835
-9 | -0.5476 | 0.00857 | -0.0963 | -63.8973
-8.5 | -0.5062 | 0.00812 | -0.0939 | -62.3399
-8 | -0.4673 | 0.00773 | -0.0909 | -60.4528
-7.5 | -0.4301 | 0.00751 | -0.0873 | -57.2703
-7 | -0.3792 | 0.00728 | -0.0864 | -52.0879
-6.5 | -0.3273 | 0.00704 | -0.0858 | -46.4915
-6 | -0.2736 | 0.00681 | -0.0856 | -40.1762
-5.5 | -0.2181 | 0.00661 | -0.0857 | -32.9955
-5 | -0.161 | 0.00642 | -0.0861 | -25.0779
-4.5 | -0.1037 | 0.00622 | -0.0867 | -16.672
-4 | -0.0455 | 0.00604 | -0.0874 | -7.5331
-3.5 | 0.0131 | 0.00587 | -0.0882 | 2.2317
-3 | 0.0722 | 0.0057 | -0.0891 | 12.6667
-2.5 | 0.129 | 0.00541 | -0.0897 | 23.8447
-2 | 0.1828 | 0.00496 | -0.0898 | 36.8548
-1.5 | 0.2383 | 0.00459 | -0.0902 | 51.9172
-1 | 0.2943 | 0.0042 | -0.0908 | 70.0714
-0.5 | 0.3476 | 0.00337 | -0.0911 | 103.1454
0 | 0.4078 | 0.00305 | -0.0924 | 133.7049
0.5 | 0.4707 | 0.00307 | -0.0941 | 153.3225
1 | 0.5328 | 0.00311 | -0.0957 | 171.3183
1.5 | 0.596 | 0.00315 | -0.0974 | 189.2063
2 | 0.6556 | 0.00329 | -0.0984 | 199.2705
3 | 0.6719 | 0.00509 | -0.0793 | 132.0039
3.5 | 0.6641 | 0.00625 | -0.0672 | 106.256
4 | 0.6669 | 0.00751 | -0.0578 | 88.8016
4.5 | 0.6828 | 0.00864 | -0.0511 | 79.0278
5 | 0.7098 | 0.00959 | -0.0465 | 74.0146
5.5 | 0.7232 | 0.011 | -0.0399 | 65.7455
6 | 0.7404 | 0.01245 | -0.0342 | 59.4699
6.5 | 0.7671 | 0.01368 | -0.0301 | 56.0746
7 | 0.7967 | 0.01486 | -0.0267 | 53.6137
7.5 | 0.8354 | 0.01577 | -0.0247 | 52.974
8 | 0.8775 | 0.01655 | -0.0232 | 53.0211
8.5 | 0.9157 | 0.01754 | -0.0213 | 52.2064
9 | 0.9569 | 0.01842 | -0.0198 | 51.949
9.5 | 0.9952 | 0.01948 | -0.018 | 51.0883
10 | 1.0358 | 0.02046 | -0.0165 | 50.6256
10.5 | 1.0756 | 0.02148 | -0.0149 | 50.0745
11 | 1.1119 | 0.02275 | -0.0131 | 48.8747
11.5 | 1.1516 | 0.02385 | -0.0116 | 48.2851
12 | 1.1875 | 0.0252 | -0.0098 | 47.123
12.5 | 1.2252 | 0.02647 | -0.0082 | 46.2864
13 | 1.2595 | 0.02797 | -0.0063 | 45.0304
13.5 | 1.294 | 0.02951 | -0.0046 | 43.8495
14 | 1.3311 | 0.03091 | -0.0031 | 43.0637
14.5 | 1.3624 | 0.03276 | -0.0012 | 41.5873
15 | 1.397 | 0.03442 | 0.0003 | 40.5869
15.5 | 1.4244 | 0.03663 | 0.0024 | 38.8862
16 | 1.4569 | 0.03851 | 0.0039 | 37.8317
16.5 | 1.4823 | 0.041 | 0.0058 | 36.1537
17 | 1.5137 | 0.04311 | 0.0072 | 35.1125
17.5 | 1.5383 | 0.04582 | 0.0088 | 33.5727
18 | 1.5643 | 0.04847 | 0.0102 | 32.2736
18.5 | 1.5878 | 0.05144 | 0.0116 | 30.867
19 | 1.6072 | 0.05489 | 0.0129 | 29.2804
19.5 | 1.6264 | 0.0584 | 0.0139 | 27.8493
20 | 1.6397 | 0.06263 | 0.0148 | 26.1807

## 127. Re 14M Mach 0.50 (1)
BIGFOIL.COM POLAR EXPORT
NACA66-420 a=0.8
NACA66-420 a=0.8 |  |  |  | Cl Max: | 1.423 | at alpha= | 8 | deg
JavaFoil+Calcfoil stall+Eppler ext transition |  |  |  | L/D Max: | 105.956 | at alpha= | 3 | deg
Re: | 14000000 |  |  | Cd Min: | 0.0048 | at alpha= | -1.5 | deg
Mach: | 0.5 |  |  | Cl=0 at alpha= | -3.2676 | deg
|  |  |  | @ Cl=0.1, Cd= | 0.0065662
|  |  |  | @ Cl=0.4, Cd= | 0.0056927
|  |  |  | @ Cl=0.6, Cd= | 0.0062635
alpha (deg) | Cl | Cd | Cm | Cl/Cd
-20 | -0.963 | 0.16687 | -0.018 | -5.769
-19.5 | -0.932 | 0.16407 | -0.019 | -5.683
-19 | -0.904 | 0.15643 | -0.02 | -5.778
-18.5 | -0.874 | 0.15315 | -0.02 | -5.709
-18 | -0.852 | 0.13135 | -0.023 | -6.489
-17.5 | -0.822 | 0.12738 | -0.023 | -6.452
-17 | -0.791 | 0.12589 | -0.023 | -6.281
-16.5 | -0.761 | 0.11941 | -0.023 | -6.373
-16 | -0.738 | 0.1094 | -0.026 | -6.746
-15.5 | -0.713 | 0.09944 | -0.028 | -7.171
-15 | -0.687 | 0.09091 | -0.03 | -7.559
-14.5 | -0.676 | 0.07056 | -0.035 | -9.583
-14 | -0.718 | 0.02523 | -0.046 | -28.464
-13.5 | -0.691 | 0.02162 | -0.048 | -31.959
-13 | -0.558 | 0.0906 | -0.026 | -6.163
-12.5 | -0.53 | 0.08496 | -0.028 | -6.24
-12 | -0.505 | 0.07429 | -0.032 | -6.804
-11.5 | -0.557 | 0.01916 | -0.054 | -29.049
-11 | -0.527 | 0.01661 | -0.056 | -31.747
-10.5 | -0.495 | 0.01505 | -0.058 | -32.877
-10 | -0.387 | 0.06632 | -0.03 | -5.828
-9.5 | -0.471 | 0.05852 | -0.032 | -8.04
-9 | -0.64 | 0.01256 | -0.063 | -50.99
-8.5 | -0.632 | 0.01134 | -0.065 | -55.778
-8 | -0.6 | 0.01056 | -0.067 | -56.817
-7.5 | -0.554 | 0.00999 | -0.069 | -55.461
-7 | -0.5 | 0.00945 | -0.071 | -52.9
-6.5 | -0.441 | 0.009 | -0.073 | -48.931
-6 | -0.377 | 0.00858 | -0.074 | -43.953
-5.5 | -0.311 | 0.00824 | -0.076 | -37.728
-5 | -0.243 | 0.00746 | -0.078 | -32.584
-4.5 | -0.174 | 0.00713 | -0.079 | -24.433
-4 | -0.104 | 0.00721 | -0.081 | -14.427
-3.5 | -0.033 | 0.00698 | -0.083 | -4.738
-3 | 0.038 | 0.00677 | -0.085 | 5.69
-2.5 | 0.111 | 0.00653 | -0.086 | 17.015
-2 | 0.184 | 0.00545 | -0.089 | 33.796
-1.5 | 0.257 | 0.0048 | -0.09 | 53.652
-1 | 0.331 | 0.00505 | -0.092 | 65.582
-0.5 | 0.404 | 0.00573 | -0.094 | 70.568
0 | 0.47 | 0.00609 | -0.095 | 77.134
0.5 | 0.541 | 0.00633 | -0.097 | 85.498
1 | 0.612 | 0.00625 | -0.098 | 97.965
1.5 | 0.683 | 0.00683 | -0.1 | 100.038
2 | 0.753 | 0.00737 | -0.101 | 102.265
2.5 | 0.824 | 0.00784 | -0.103 | 105.143
3 | 0.894 | 0.00844 | -0.104 | 105.956
3.5 | 0.964 | 0.00912 | -0.106 | 105.701
4 | 1.023 | 0.00976 | -0.107 | 104.85
4.5 | 1.087 | 0.01217 | -0.109 | 89.317
5 | 1.15 | 0.01276 | -0.11 | 90.162
5.5 | 1.21 | 0.01343 | -0.112 | 90.146
6 | 1.267 | 0.0141 | -0.113 | 89.833
6.5 | 1.319 | 0.01484 | -0.115 | 88.905
7 | 1.366 | 0.01565 | -0.116 | 87.272
7.5 | 1.403 | 0.0165 | -0.118 | 85.061
8 | 1.423 | 0.01748 | -0.119 | 81.38
8.5 | 1.418 | 0.01849 | -0.121 | 76.689
9 | 1.366 | 0.01985 | -0.122 | 68.808
9.5 | 1.116 | 0.02226 | -0.123 | 50.109
10 | 0.906 | 0.02243 | -0.125 | 40.383
10.5 | 0.938 | 0.02415 | -0.126 | 38.841
11 | 0.969 | 0.02637 | -0.127 | 36.765
11.5 | 0.842 | 0.07899 | -0.073 | 10.657
12 | 1.034 | 0.02745 | -0.13 | 37.683
12.5 | 1.066 | 0.02983 | -0.131 | 35.725
13 | 1.094 | 0.03361 | -0.132 | 32.543

## 128. Re 14M Mach 0.50 (2)
BIGFOIL.COM POLAR EXPORT
NACA66-420 a=0.8
NACA66-420 a=0.8 |  |  |  | Cl Max: | 1.3132 | at alpha= | 14 | deg
XFOIL ncrit=9 |  |  |  | L/D Max: | 220.855 | at alpha= | 2 | deg
Re: | 14000000 |  |  | Cd Min: | 0.15939 | at alpha= | 19 | deg
Mach: | 0.5 |  |  | Cl=0 at alpha= | -3.874 | deg
|  |  |  | @ Cl=0.1, Cd= | 0.006134
|  |  |  | @ Cl=0.4, Cd= | 0.0033079
|  |  |  | @ Cl=0.6, Cd= | 0.0032639
alpha (deg) | Cl | Cd | Cm | Cl/Cd
-16 | -0.3902 | 0.10078 | -0.1451 | -3.8718
-15.5 | -0.4186 | 0.08834 | -0.153 | -4.7385
-15 | -0.4384 | 0.07689 | -0.1605 | -5.7017
-14.5 | -0.4555 | 0.06626 | -0.1677 | -6.8744
-14 | -0.4831 | 0.05557 | -0.1743 | -8.6935
-13.5 | -0.5104 | 0.0465 | -0.1782 | -10.9763
-13 | -0.5431 | 0.03848 | -0.179 | -14.1138
-12.5 | -0.5757 | 0.03173 | -0.1768 | -18.1437
-12 | -0.6064 | 0.02598 | -0.172 | -23.341
-11.5 | -0.6253 | 0.02146 | -0.1655 | -29.1379
-11 | -0.6293 | 0.0181 | -0.1584 | -34.768
-10.5 | -0.6115 | 0.01589 | -0.1521 | -38.4833
-10 | -0.5826 | 0.01426 | -0.1464 | -40.8555
-9.5 | -0.5479 | 0.01293 | -0.1412 | -42.3743
-9 | -0.5064 | 0.01188 | -0.1367 | -42.6263
-8.5 | -0.4595 | 0.01105 | -0.1331 | -41.5837
-8 | -0.4102 | 0.01033 | -0.1298 | -39.7096
-7.5 | -0.3599 | 0.00968 | -0.1269 | -37.1798
-7 | -0.3093 | 0.00904 | -0.1242 | -34.2146
-6.5 | -0.2578 | 0.00847 | -0.1218 | -30.4368
-6 | -0.2068 | 0.00793 | -0.1193 | -26.0782
-5.5 | -0.1588 | 0.00741 | -0.1164 | -21.4305
-5 | -0.115 | 0.00696 | -0.1127 | -16.523
-4.5 | -0.0727 | 0.00675 | -0.1083 | -10.7704
-4 | -0.0153 | 0.00651 | -0.107 | -2.3502
-3.5 | 0.0454 | 0.0063 | -0.1064 | 7.2063
-3 | 0.1079 | 0.00611 | -0.1063 | 17.6596
-2.5 | 0.1712 | 0.00592 | -0.1064 | 28.9189
-2 | 0.2249 | 0.00543 | -0.1049 | 41.418
-1.5 | 0.28 | 0.00489 | -0.1038 | 57.2597
-0.5 | 0.3921 | 0.00332 | -0.1025 | 118.1024
0 | 0.464 | 0.00321 | -0.1045 | 144.5483
0.5 | 0.5364 | 0.00321 | -0.1064 | 167.1028
1 | 0.6072 | 0.00327 | -0.108 | 185.6881
1.5 | 0.6779 | 0.00333 | -0.1095 | 203.5736
2 | 0.7487 | 0.00339 | -0.1109 | 220.8555
2.5 | 0.7911 | 0.00377 | -0.1065 | 209.8408
3 | 0.7541 | 0.00496 | -0.0864 | 152.0363
3.5 | 0.7399 | 0.00648 | -0.0721 | 114.1821
4 | 0.7052 | 0.00887 | -0.0552 | 79.5039
4.5 | 0.6944 | 0.01112 | -0.0433 | 62.446
5 | 0.6987 | 0.01321 | -0.0345 | 52.8917
5.5 | 0.7162 | 0.01505 | -0.028 | 47.588
6 | 0.731 | 0.01711 | -0.0213 | 42.7236
6.5 | 0.7473 | 0.01924 | -0.0152 | 38.841
7 | 0.7686 | 0.02133 | -0.0099 | 36.0338
7.5 | 0.8152 | 0.02249 | -0.0079 | 36.2472
8 | 0.8595 | 0.02385 | -0.0056 | 36.0377
8.5 | 0.9064 | 0.02512 | -0.0035 | 36.0828
9 | 0.952 | 0.0265 | -0.0012 | 35.9245
9.5 | 0.9961 | 0.02805 | 0.0013 | 35.5116
10 | 1.042 | 0.02955 | 0.0036 | 35.2623
10.5 | 1.0827 | 0.03143 | 0.0065 | 34.448
11 | 1.1281 | 0.03312 | 0.009 | 34.061
11.5 | 1.169 | 0.0352 | 0.0119 | 33.2102
12 | 1.2118 | 0.03727 | 0.0148 | 32.5141
12.5 | 1.2467 | 0.03991 | 0.0182 | 31.2378
13 | 1.2821 | 0.04267 | 0.0215 | 30.0469
13.5 | 1.3062 | 0.04635 | 0.0252 | 28.1812
14 | 1.3132 | 0.05139 | 0.0292 | 25.5536
14.5 | 1.3005 | 0.05824 | 0.0327 | 22.33
15 | 1.2794 | 0.06634 | 0.0349 | 19.2855
15.5 | 1.2529 | 0.07556 | 0.0354 | 16.5815
16 | 1.2255 | 0.08571 | 0.034 | 14.2982
16.5 | 1.1987 | 0.09662 | 0.0308 | 12.4063
17 | 1.1701 | 0.10844 | 0.0258 | 10.7903
17.5 | 1.1433 | 0.12074 | 0.0195 | 9.4691
18 | 1.1149 | 0.13371 | 0.0118 | 8.3382
18.5 | 1.0901 | 0.14668 | 0.0035 | 7.4318
19 | 1.0701 | 0.15939 | -0.0048 | 6.7137

## 129. Re 16M Mach 0.00 (1)
BIGFOIL.COM POLAR EXPORT
NACA66-420 a=0.8
NACA66-420 a=0.8 |  |  |  | Cl Max: | 1.669 | at alpha= | 14.5 | deg
JavaFoil+Calcfoil stall+Eppler ext transition |  |  |  | L/D Max: | 114.25 | at alpha= | 4 | deg
Re: | 16000000 |  |  | Cd Min: | 0.00508 | at alpha= | -2 | deg
Mach: | 0 |  |  | Cl=0 at alpha= | -3.2698 | deg
|  |  |  | @ Cl=0.1, Cd= | 0.0052706
|  |  |  | @ Cl=0.4, Cd= | 0.005845
|  |  |  | @ Cl=0.6, Cd= | 0.0060534
alpha (deg) | Cl | Cd | Cm | Cl/Cd
-20 | -0.965 | 0.14462 | -0.016 | -6.675
-19.5 | -0.979 | 0.13658 | -0.017 | -7.165
-19 | -0.99 | 0.128 | -0.018 | -7.737
-18.5 | -1.003 | 0.11721 | -0.02 | -8.557
-18 | -1.014 | 0.10321 | -0.022 | -9.826
-17.5 | -1.032 | 0.08298 | -0.025 | -12.431
-17 | -1.102 | 0.03938 | -0.03 | -27.987
-16.5 | -1.139 | 0.0208 | -0.034 | -54.781
-16 | -1.129 | 0.01945 | -0.035 | -58.051
-15.5 | -1.115 | 0.0182 | -0.036 | -61.289
-15 | -1.099 | 0.01704 | -0.038 | -64.488
-14.5 | -1.08 | 0.01591 | -0.039 | -67.884
-14 | -1.058 | 0.01489 | -0.041 | -71.072
-13.5 | -1.033 | 0.01387 | -0.042 | -74.491
-13 | -1.005 | 0.0131 | -0.044 | -76.665
-12.5 | -0.973 | 0.01221 | -0.045 | -79.757
-12 | -0.938 | 0.01162 | -0.047 | -80.772
-11.5 | -0.901 | 0.01096 | -0.048 | -82.172
-11 | -0.861 | 0.01035 | -0.05 | -83.132
-10.5 | -0.817 | 0.00984 | -0.051 | -83.099
-10 | -0.772 | 0.00939 | -0.053 | -82.177
-9.5 | -0.723 | 0.009 | -0.054 | -80.39
-9 | -0.673 | 0.00862 | -0.056 | -78.107
-8.5 | -0.621 | 0.00832 | -0.058 | -74.62
-8 | -0.567 | 0.00802 | -0.059 | -70.722
-7.5 | -0.511 | 0.0077 | -0.061 | -66.384
-7 | -0.454 | 0.00746 | -0.062 | -60.883
-6.5 | -0.396 | 0.00721 | -0.064 | -54.941
-6 | -0.337 | 0.00696 | -0.065 | -48.369
-5.5 | -0.276 | 0.00677 | -0.067 | -40.813
-5 | -0.215 | 0.00655 | -0.069 | -32.86
-4.5 | -0.154 | 0.00594 | -0.07 | -25.902
-4 | -0.092 | 0.00634 | -0.072 | -14.479
-3.5 | -0.029 | 0.00619 | -0.073 | -4.708
-3 | 0.034 | 0.00606 | -0.075 | 5.583
-2.5 | 0.097 | 0.00528 | -0.076 | 18.424
-2 | 0.161 | 0.00508 | -0.078 | 31.584
-1.5 | 0.224 | 0.00557 | -0.079 | 40.159
-1 | 0.287 | 0.00567 | -0.08 | 50.614
-0.5 | 0.35 | 0.00577 | -0.082 | 60.744
0 | 0.41 | 0.00586 | -0.083 | 69.864
0.5 | 0.472 | 0.00601 | -0.084 | 78.526
1 | 0.534 | 0.00622 | -0.086 | 85.735
1.5 | 0.595 | 0.00603 | -0.087 | 98.734
2 | 0.657 | 0.00632 | -0.088 | 103.948
2.5 | 0.719 | 0.00667 | -0.09 | 107.733
3 | 0.78 | 0.00708 | -0.091 | 110.096
3.5 | 0.841 | 0.00749 | -0.092 | 112.271
4 | 0.896 | 0.00784 | -0.094 | 114.25
4.5 | 0.954 | 0.0095 | -0.095 | 100.398
5 | 1.011 | 0.00987 | -0.096 | 102.482
5.5 | 1.068 | 0.01026 | -0.098 | 104.086
6 | 1.124 | 0.01065 | -0.099 | 105.493
6.5 | 1.178 | 0.01107 | -0.1 | 106.416
7 | 1.231 | 0.0115 | -0.102 | 107.033
7.5 | 1.282 | 0.01192 | -0.103 | 107.582
8 | 1.33 | 0.0124 | -0.104 | 107.289
8.5 | 1.376 | 0.01292 | -0.105 | 106.487
9 | 1.419 | 0.01344 | -0.107 | 105.597
9.5 | 1.459 | 0.01391 | -0.108 | 104.893
10 | 1.497 | 0.01455 | -0.109 | 102.854
10.5 | 1.53 | 0.01512 | -0.11 | 101.212
11 | 1.561 | 0.01567 | -0.111 | 99.609
11.5 | 1.588 | 0.01645 | -0.112 | 96.493
12 | 1.611 | 0.01717 | -0.114 | 93.835
12.5 | 1.63 | 0.01791 | -0.115 | 91.011
13 | 1.646 | 0.01875 | -0.116 | 87.785
13.5 | 1.657 | 0.01958 | -0.117 | 84.634
14 | 1.665 | 0.02051 | -0.118 | 81.186
14.5 | 1.669 | 0.02136 | -0.119 | 78.106
15 | 1.669 | 0.02248 | -0.12 | 74.219
15.5 | 1.665 | 0.02335 | -0.121 | 71.307
16 | 1.658 | 0.02446 | -0.122 | 67.768
16.5 | 1.642 | 0.02571 | -0.123 | 63.865
17 | 1.623 | 0.02696 | -0.124 | 60.198
17.5 | 1.6 | 0.02863 | -0.125 | 55.904
18 | 1.575 | 0.03006 | -0.125 | 52.401
18.5 | 1.548 | 0.03098 | -0.126 | 49.983
19 | 1.516 | 0.03382 | -0.127 | 44.825
19.5 | 1.483 | 0.03569 | -0.127 | 41.551

## 130. Re 16M Mach 0.00 (2)
BIGFOIL.COM POLAR EXPORT
NACA66-420 a=0.8
NACA66-420 a=0.8 |  |  |  | Cl Max: | 1.6612 | at alpha= | 20 | deg
XFOIL ncrit=9 |  |  |  | L/D Max: | 184.484 | at alpha= | 1.5 | deg
Re: | 16000000 |  |  | Cd Min: | 0.04886 | at alpha= | 20 | deg
Mach: | 0 |  |  | Cl=0 at alpha= | -3.5621 | deg
|  |  |  | @ Cl=0.1, Cd= | 0.0053113
|  |  |  | @ Cl=0.4, Cd= | 0.0029912
|  |  |  | @ Cl=0.6, Cd= | 0.003494
alpha (deg) | Cl | Cd | Cm | Cl/Cd
-20 | -1.3486 | 0.02547 | -0.1146 | -52.9486
-19.5 | -1.3229 | 0.02389 | -0.1135 | -55.3746
-19 | -1.2956 | 0.02242 | -0.1123 | -57.7877
-18.5 | -1.2649 | 0.02123 | -0.1113 | -59.5808
-17.5 | -1.2026 | 0.01895 | -0.1089 | -63.4617
-17 | -1.1704 | 0.01792 | -0.1076 | -65.3125
-16.5 | -1.1376 | 0.01695 | -0.1062 | -67.115
-15.5 | -1.0732 | 0.01505 | -0.103 | -71.309
-15 | -1.0371 | 0.01428 | -0.1016 | -72.6261
-14.5 | -1.0024 | 0.0135 | -0.1 | -74.2519
-14 | -0.9671 | 0.01273 | -0.0984 | -75.9701
-13.5 | -0.9284 | 0.01209 | -0.0971 | -76.7907
-13 | -0.8896 | 0.01147 | -0.0958 | -77.5588
-12.5 | -0.8505 | 0.01089 | -0.0944 | -78.0992
-12 | -0.8105 | 0.01036 | -0.093 | -78.2336
-10.5 | -0.6888 | 0.00898 | -0.0887 | -76.7038
-10 | -0.6499 | 0.00853 | -0.0867 | -76.1899
-9.5 | -0.6119 | 0.00812 | -0.0843 | -75.3571
-9 | -0.5797 | 0.00782 | -0.0805 | -74.1304
-8.5 | -0.5348 | 0.00756 | -0.0792 | -70.7407
-8 | -0.4854 | 0.00732 | -0.0788 | -66.3115
-7.5 | -0.4342 | 0.00711 | -0.0788 | -61.0689
-7 | -0.3815 | 0.00691 | -0.079 | -55.2098
-6.5 | -0.3286 | 0.0067 | -0.0792 | -49.0448
-6 | -0.2747 | 0.00649 | -0.0796 | -42.3267
-5.5 | -0.2194 | 0.00632 | -0.0803 | -34.7152
-5 | -0.1633 | 0.00614 | -0.0811 | -26.5961
-4.5 | -0.1071 | 0.00596 | -0.0819 | -17.9698
-4 | -0.0501 | 0.0058 | -0.0829 | -8.6379
-3.5 | 0.0071 | 0.00563 | -0.0839 | 1.2611
-3 | 0.0647 | 0.00547 | -0.085 | 11.8282
-2.5 | 0.1203 | 0.00522 | -0.0858 | 23.046
-2 | 0.174 | 0.00488 | -0.0862 | 35.6557
-1.5 | 0.2288 | 0.00455 | -0.0869 | 50.2857
-1 | 0.2849 | 0.00419 | -0.0878 | 67.9952
-0.5 | 0.3387 | 0.00359 | -0.0885 | 94.3454
0 | 0.3927 | 0.00299 | -0.0892 | 131.3378
0.5 | 0.4527 | 0.003 | -0.0907 | 150.9
1 | 0.5129 | 0.00303 | -0.0923 | 169.2739
1.5 | 0.5719 | 0.0031 | -0.0937 | 184.4839
2 | 0.6154 | 0.00371 | -0.0919 | 165.876
2.5 | 0.6391 | 0.00465 | -0.0862 | 137.4409
3 | 0.6356 | 0.00543 | -0.0746 | 117.0534
3.5 | 0.6486 | 0.00617 | -0.0668 | 105.1216
4 | 0.6666 | 0.00701 | -0.0604 | 95.0927
4.5 | 0.6829 | 0.008 | -0.054 | 85.3625
5.5 | 0.7263 | 0.01002 | -0.0437 | 72.485
6 | 0.7512 | 0.01106 | -0.0394 | 67.9204
6.5 | 0.7788 | 0.01208 | -0.0357 | 64.4702
7 | 0.8115 | 0.01298 | -0.0329 | 62.5193
7.5 | 0.8517 | 0.01364 | -0.0315 | 62.4413
8 | 0.889 | 0.01444 | -0.0296 | 61.5651
8.5 | 0.9292 | 0.01514 | -0.0283 | 61.3738
9 | 0.9668 | 0.01598 | -0.0267 | 60.5006
9.5 | 1.0052 | 0.01681 | -0.0252 | 59.7977
10 | 1.0453 | 0.01758 | -0.0241 | 59.4596
10.5 | 1.0807 | 0.0186 | -0.0224 | 58.1022
11 | 1.1188 | 0.01951 | -0.0211 | 57.345
11.5 | 1.154 | 0.02058 | -0.0196 | 56.0739
12 | 1.1912 | 0.02158 | -0.0184 | 55.1993
12.5 | 1.2288 | 0.02257 | -0.0172 | 54.444
13 | 1.2606 | 0.0239 | -0.0155 | 52.7448
13.5 | 1.2958 | 0.02503 | -0.0143 | 51.7699
14 | 1.3272 | 0.02644 | -0.0127 | 50.1967
14.5 | 1.3616 | 0.0277 | -0.0116 | 49.1552
15 | 1.3951 | 0.02904 | -0.0105 | 48.0406
15.5 | 1.4241 | 0.03068 | -0.009 | 46.4179
16 | 1.4569 | 0.03209 | -0.008 | 45.4004
16.5 | 1.4825 | 0.03404 | -0.0064 | 43.5517
17 | 1.513 | 0.03568 | -0.0054 | 42.4047
17.5 | 1.5366 | 0.03784 | -0.0039 | 40.6078
18 | 1.5658 | 0.03962 | -0.003 | 39.5204
18.5 | 1.5896 | 0.04189 | -0.0019 | 37.947
19 | 1.6159 | 0.04397 | -0.001 | 36.7501
19.5 | 1.6369 | 0.04653 | 0 | 35.1795
20 | 1.6612 | 0.04886 | 0.0007 | 33.9992

## 131. Re 16M Mach 0.10 (1)
BIGFOIL.COM POLAR EXPORT
NACA66-420 a=0.8
NACA66-420 a=0.8 |  |  |  | Cl Max: | 1.654 | at alpha= | 14.5 | deg
JavaFoil+Calcfoil stall+Eppler ext transition |  |  |  | L/D Max: | 113.989 | at alpha= | 4 | deg
Re: | 16000000 |  |  | Cd Min: | 0.00514 | at alpha= | -2 | deg
Mach: | 0.1 |  |  | Cl=0 at alpha= | -3.2698 | deg
|  |  |  | @ Cl=0.1, Cd= | 0.0058759
|  |  |  | @ Cl=0.4, Cd= | 0.005886
|  |  |  | @ Cl=0.6, Cd= | 0.0060597
alpha (deg) | Cl | Cd | Cm | Cl/Cd
-20 | -0.926 | 0.14968 | -0.015 | -6.188
-19.5 | -0.942 | 0.14204 | -0.016 | -6.631
-19 | -0.956 | 0.13379 | -0.017 | -7.147
-18.5 | -0.969 | 0.12562 | -0.019 | -7.713
-18 | -0.977 | 0.11552 | -0.02 | -8.461
-17.5 | -0.986 | 0.10221 | -0.023 | -9.648
-17 | -1.007 | 0.07975 | -0.026 | -12.626
-16.5 | -1.12 | 0.02145 | -0.034 | -52.218
-16 | -1.113 | 0.01997 | -0.035 | -55.716
-15.5 | -1.102 | 0.01862 | -0.036 | -59.197
-15 | -1.088 | 0.01749 | -0.038 | -62.216
-14.5 | -1.071 | 0.01626 | -0.039 | -65.886
-14 | -1.051 | 0.01526 | -0.041 | -68.84
-13.5 | -1.028 | 0.01413 | -0.042 | -72.752
-13 | -1.001 | 0.01335 | -0.044 | -74.985
-12.5 | -0.971 | 0.01237 | -0.045 | -78.512
-12 | -0.938 | 0.01168 | -0.047 | -80.263
-11.5 | -0.901 | 0.0111 | -0.049 | -81.119
-11 | -0.861 | 0.0105 | -0.05 | -82.014
-10.5 | -0.818 | 0.00998 | -0.052 | -82.001
-10 | -0.773 | 0.00949 | -0.053 | -81.44
-9.5 | -0.725 | 0.00909 | -0.055 | -79.753
-9 | -0.675 | 0.0087 | -0.056 | -77.557
-8.5 | -0.623 | 0.00837 | -0.058 | -74.437
-8 | -0.569 | 0.00809 | -0.059 | -70.337
-7.5 | -0.513 | 0.00778 | -0.061 | -65.957
-7 | -0.456 | 0.00749 | -0.062 | -60.901
-6.5 | -0.398 | 0.00726 | -0.064 | -54.817
-6 | -0.338 | 0.00701 | -0.066 | -48.202
-5.5 | -0.278 | 0.00676 | -0.067 | -41.038
-5 | -0.216 | 0.00661 | -0.069 | -32.747
-4.5 | -0.154 | 0.00598 | -0.07 | -25.848
-4 | -0.092 | 0.00643 | -0.072 | -14.36
-3.5 | -0.029 | 0.00626 | -0.074 | -4.672
-3 | 0.034 | 0.0061 | -0.075 | 5.573
-2.5 | 0.098 | 0.0059 | -0.077 | 16.574
-2 | 0.161 | 0.00514 | -0.078 | 31.412
-1.5 | 0.225 | 0.00554 | -0.079 | 40.607
-1 | 0.289 | 0.00564 | -0.081 | 51.123
-0.5 | 0.352 | 0.00579 | -0.082 | 60.762
0 | 0.412 | 0.00591 | -0.083 | 69.656
0.5 | 0.474 | 0.00605 | -0.085 | 78.357
1 | 0.536 | 0.00622 | -0.086 | 86.131
1.5 | 0.598 | 0.00605 | -0.087 | 98.941
2 | 0.66 | 0.00635 | -0.089 | 103.914
2.5 | 0.722 | 0.00672 | -0.09 | 107.517
3 | 0.784 | 0.00715 | -0.092 | 109.683
3.5 | 0.845 | 0.00754 | -0.093 | 112.132
4 | 0.9 | 0.0079 | -0.094 | 113.989
4.5 | 0.958 | 0.00957 | -0.095 | 100.083
5 | 1.016 | 0.00995 | -0.097 | 102.078
5.5 | 1.073 | 0.01034 | -0.098 | 103.787
6 | 1.129 | 0.01073 | -0.099 | 105.192
6.5 | 1.183 | 0.01116 | -0.101 | 106.052
7 | 1.236 | 0.0116 | -0.102 | 106.581
7.5 | 1.287 | 0.01204 | -0.103 | 106.915
8 | 1.335 | 0.01253 | -0.105 | 106.517
8.5 | 1.381 | 0.01304 | -0.106 | 105.84
9 | 1.423 | 0.01357 | -0.107 | 104.868
9.5 | 1.463 | 0.01408 | -0.108 | 103.893
10 | 1.499 | 0.01471 | -0.109 | 101.939
10.5 | 1.532 | 0.01529 | -0.111 | 100.196
11 | 1.562 | 0.01586 | -0.112 | 98.49
11.5 | 1.587 | 0.01664 | -0.113 | 95.396
12 | 1.608 | 0.0174 | -0.114 | 92.449
12.5 | 1.626 | 0.01815 | -0.115 | 89.566
13 | 1.639 | 0.01904 | -0.116 | 86.083
13.5 | 1.648 | 0.0199 | -0.117 | 82.835
14 | 1.653 | 0.02083 | -0.118 | 79.35
14.5 | 1.654 | 0.02175 | -0.119 | 76.018
15 | 1.65 | 0.02297 | -0.12 | 71.855
15.5 | 1.643 | 0.02387 | -0.121 | 68.852
16 | 1.632 | 0.02496 | -0.122 | 65.366
16.5 | 1.611 | 0.02631 | -0.123 | 61.256
17 | 1.588 | 0.02764 | -0.124 | 57.444
17.5 | 1.56 | 0.02936 | -0.125 | 53.138
18 | 1.53 | 0.03093 | -0.126 | 49.455
18.5 | 1.495 | 0.03312 | -0.127 | 45.151
19 | 1.46 | 0.03508 | -0.127 | 41.601
19.5 | 1.422 | 0.03718 | -0.128 | 38.237

## 132. Re 16M Mach 0.10 (2)
BIGFOIL.COM POLAR EXPORT
NACA66-420 a=0.8
NACA66-420 a=0.8 |  |  |  | Cl Max: | 1.6588 | at alpha= | 20 | deg
XFOIL ncrit=9 |  |  |  | L/D Max: | 185.677 | at alpha= | 1.5 | deg
Re: | 16000000 |  |  | Cd Min: | 0.05082 | at alpha= | 20 | deg
Mach: | 0.1 |  |  | Cl=0 at alpha= | -3.5687 | deg
|  |  |  | @ Cl=0.1, Cd= | 0.0053305
|  |  |  | @ Cl=0.4, Cd= | 0.0029908
|  |  |  | @ Cl=0.6, Cd= | 0.0034279
alpha (deg) | Cl | Cd | Cm | Cl/Cd
-20 | -1.3505 | 0.02649 | -0.1184 | -50.9815
-19.5 | -1.3264 | 0.02472 | -0.1171 | -53.657
-19 | -1.2958 | 0.02334 | -0.1161 | -55.5184
-18.5 | -1.2682 | 0.0219 | -0.1147 | -57.9087
-17.5 | -1.2053 | 0.01951 | -0.1121 | -61.7786
-17 | -1.173 | 0.01841 | -0.1107 | -63.7154
-16.5 | -1.1383 | 0.01747 | -0.1094 | -65.1574
-16 | -1.1057 | 0.01649 | -0.1078 | -67.0528
-15.5 | -1.0731 | 0.01549 | -0.106 | -69.277
-15 | -1.0386 | 0.01462 | -0.1043 | -71.0397
-14.5 | -1.0033 | 0.01382 | -0.1026 | -72.5977
-14 | -0.9675 | 0.01304 | -0.1009 | -74.1948
-13.5 | -0.9297 | 0.01233 | -0.0994 | -75.4015
-13 | -0.8906 | 0.01169 | -0.098 | -76.1848
-12.5 | -0.8508 | 0.0111 | -0.0966 | -76.6486
-12 | -0.8105 | 0.01055 | -0.0951 | -76.8246
-11.5 | -0.7694 | 0.01005 | -0.0938 | -76.5572
-11 | -0.7282 | 0.00958 | -0.0923 | -76.0125
-10.5 | -0.6875 | 0.0091 | -0.0907 | -75.5495
-10 | -0.6477 | 0.00864 | -0.0888 | -74.9653
-9.5 | -0.6087 | 0.00822 | -0.0865 | -74.0511
-9 | -0.5738 | 0.00783 | -0.0833 | -73.2822
-8.5 | -0.535 | 0.00761 | -0.0806 | -70.3022
-8 | -0.4861 | 0.00736 | -0.08 | -66.0462
-7.5 | -0.435 | 0.00714 | -0.0798 | -60.9244
-7 | -0.3822 | 0.00694 | -0.0799 | -55.072
-6.5 | -0.3292 | 0.00673 | -0.08 | -48.9153
-6 | -0.2752 | 0.00652 | -0.0804 | -42.2086
-5.5 | -0.2197 | 0.00633 | -0.081 | -34.7077
-5 | -0.1633 | 0.00616 | -0.0818 | -26.5097
-4.5 | -0.1069 | 0.00598 | -0.0826 | -17.8763
-4 | -0.0496 | 0.00581 | -0.0835 | -8.537
-3.5 | 0.0079 | 0.00565 | -0.0846 | 1.3982
-3 | 0.0657 | 0.00549 | -0.0856 | 11.9672
-2.5 | 0.1216 | 0.00523 | -0.0864 | 23.2505
-2 | 0.1756 | 0.0049 | -0.0868 | 35.8367
-1.5 | 0.2305 | 0.00456 | -0.0874 | 50.5482
-1 | 0.2868 | 0.00419 | -0.0884 | 68.4487
-0.5 | 0.3408 | 0.00359 | -0.089 | 94.9304
0 | 0.3952 | 0.00299 | -0.0897 | 132.1739
0.5 | 0.4555 | 0.003 | -0.0913 | 151.8333
1 | 0.5162 | 0.00302 | -0.0929 | 170.9272
1.5 | 0.5756 | 0.0031 | -0.0942 | 185.6774
2 | 0.6195 | 0.00369 | -0.0925 | 167.8862
2.5 | 0.6427 | 0.00464 | -0.0866 | 138.5129
3 | 0.6361 | 0.00544 | -0.0743 | 116.9301
3.5 | 0.6482 | 0.00623 | -0.0664 | 104.0449
4 | 0.6644 | 0.00711 | -0.0596 | 93.4459
4.5 | 0.6825 | 0.00809 | -0.0534 | 84.3634
5 | 0.7043 | 0.00908 | -0.0482 | 77.5661
6 | 0.7496 | 0.01125 | -0.0386 | 66.6311
6.5 | 0.7762 | 0.01233 | -0.0347 | 62.9521
7 | 0.8108 | 0.01319 | -0.0322 | 61.4708
7.5 | 0.8497 | 0.01392 | -0.0304 | 61.0417
8 | 0.8884 | 0.01469 | -0.0288 | 60.4765
8.5 | 0.9293 | 0.0154 | -0.0275 | 60.3442
9 | 0.9658 | 0.01632 | -0.0256 | 59.1789
9.5 | 1.0057 | 0.0171 | -0.0243 | 58.8129
10 | 1.0432 | 0.01803 | -0.0228 | 57.8591
10.5 | 1.0815 | 0.01895 | -0.0214 | 57.0712
11 | 1.1197 | 0.01988 | -0.0201 | 56.3229
11.5 | 1.1546 | 0.02101 | -0.0184 | 54.9548
12 | 1.1932 | 0.02198 | -0.0173 | 54.2857
12.5 | 1.2274 | 0.0232 | -0.0157 | 52.9052
13 | 1.2625 | 0.02438 | -0.0143 | 51.7842
13.5 | 1.2968 | 0.02561 | -0.0129 | 50.6365
14 | 1.3293 | 0.02702 | -0.0114 | 49.1969
14.5 | 1.3647 | 0.02826 | -0.0103 | 48.2909
15 | 1.3948 | 0.02988 | -0.0087 | 46.6801
15.5 | 1.4269 | 0.03137 | -0.0074 | 45.4861
16 | 1.4561 | 0.03311 | -0.006 | 43.9777
16.5 | 1.4854 | 0.03486 | -0.0047 | 42.6104
17 | 1.5132 | 0.03676 | -0.0034 | 41.1643
17.5 | 1.5401 | 0.03877 | -0.0021 | 39.724
18 | 1.5681 | 0.04073 | -0.001 | 38.4999
18.5 | 1.5927 | 0.04302 | 0.0001 | 37.0223
19 | 1.6169 | 0.04537 | 0.0011 | 35.6381
19.5 | 1.6401 | 0.04785 | 0.0021 | 34.2759
20 | 1.6588 | 0.05082 | 0.0031 | 32.6407

## 133. Re 16M Mach 0.25 (1)
BIGFOIL.COM POLAR EXPORT
NACA66-420 a=0.8
NACA66-420 a=0.8 |  |  |  | Cl Max: | 1.582 | at alpha= | 12.5 | deg
JavaFoil+Calcfoil stall+Eppler ext transition |  |  |  | L/D Max: | 112.544 | at alpha= | 4 | deg
Re: | 16000000 |  |  | Cd Min: | 0.00521 | at alpha= | -2 | deg
Mach: | 0.25 |  |  | Cl=0 at alpha= | -3.2692 | deg
|  |  |  | @ Cl=0.1, Cd= | 0.00609
|  |  |  | @ Cl=0.4, Cd= | 0.005955
|  |  |  | @ Cl=0.6, Cd= | 0.0062572
alpha (deg) | Cl | Cd | Cm | Cl/Cd
-19.5 | -0.638 | 0.17066 | -0.014 | -3.738
-19 | -0.685 | 0.16095 | -0.015 | -4.253
-18.5 | -0.727 | 0.15136 | -0.016 | -4.806
-18 | -0.76 | 0.14181 | -0.017 | -5.357
-17.5 | -0.785 | 0.13198 | -0.018 | -5.947
-17 | -0.805 | 0.12512 | -0.019 | -6.435
-16.5 | -0.822 | 0.11715 | -0.02 | -7.02
-16 | -0.84 | 0.10507 | -0.023 | -7.994
-15.5 | -0.984 | 0.02301 | -0.037 | -42.765
-15 | -0.993 | 0.02048 | -0.039 | -48.476
-14.5 | -0.995 | 0.01857 | -0.04 | -53.569
-14 | -0.99 | 0.01728 | -0.042 | -57.301
-13.5 | -0.98 | 0.01602 | -0.043 | -61.194
-13 | -0.965 | 0.01498 | -0.045 | -64.427
-12.5 | -0.946 | 0.0137 | -0.046 | -69.043
-12 | -0.921 | 0.01288 | -0.048 | -71.538
-11.5 | -0.892 | 0.01203 | -0.05 | -74.144
-11 | -0.858 | 0.01136 | -0.051 | -75.519
-10.5 | -0.82 | 0.01068 | -0.053 | -76.782
-10 | -0.778 | 0.01005 | -0.054 | -77.433
-9.5 | -0.733 | 0.00956 | -0.056 | -76.662
-9 | -0.684 | 0.00914 | -0.058 | -74.887
-8.5 | -0.633 | 0.00874 | -0.059 | -72.4
-8 | -0.579 | 0.0084 | -0.061 | -68.987
-7.5 | -0.523 | 0.0081 | -0.062 | -64.635
-7 | -0.466 | 0.00776 | -0.064 | -60.038
-6.5 | -0.407 | 0.00746 | -0.066 | -54.537
-6 | -0.346 | 0.00723 | -0.067 | -47.848
-5.5 | -0.284 | 0.00695 | -0.069 | -40.871
-5 | -0.221 | 0.00677 | -0.071 | -32.738
-4.5 | -0.158 | 0.0066 | -0.072 | -23.968
-4 | -0.094 | 0.00643 | -0.074 | -14.682
-3.5 | -0.03 | 0.0058 | -0.075 | -5.163
-3 | 0.035 | 0.00622 | -0.077 | 5.619
-2.5 | 0.1 | 0.00609 | -0.079 | 16.487
-2 | 0.166 | 0.00521 | -0.08 | 31.857
-1.5 | 0.231 | 0.00563 | -0.081 | 41.07
-1 | 0.296 | 0.00576 | -0.083 | 51.488
-0.5 | 0.362 | 0.00586 | -0.084 | 61.745
0 | 0.422 | 0.00601 | -0.086 | 70.326
0.5 | 0.486 | 0.00614 | -0.087 | 79.245
1 | 0.55 | 0.00639 | -0.088 | 86.088
1.5 | 0.614 | 0.00622 | -0.09 | 98.752
2 | 0.678 | 0.00654 | -0.091 | 103.645
2.5 | 0.741 | 0.0069 | -0.093 | 107.328
3 | 0.804 | 0.00736 | -0.094 | 109.238
3.5 | 0.867 | 0.00782 | -0.095 | 110.962
4 | 0.923 | 0.0082 | -0.097 | 112.544
4.5 | 0.983 | 0.00993 | -0.098 | 98.914
5 | 1.042 | 0.01037 | -0.099 | 100.449
5.5 | 1.099 | 0.0108 | -0.101 | 101.762
6 | 1.156 | 0.01124 | -0.102 | 102.831
6.5 | 1.211 | 0.0117 | -0.103 | 103.516
7 | 1.264 | 0.01218 | -0.105 | 103.779
7.5 | 1.314 | 0.01271 | -0.106 | 103.437
8 | 1.361 | 0.01324 | -0.107 | 102.782
8.5 | 1.405 | 0.01378 | -0.109 | 101.927
9 | 1.444 | 0.01436 | -0.11 | 100.54
9.5 | 1.48 | 0.01501 | -0.111 | 98.606
10 | 1.511 | 0.01563 | -0.112 | 96.635
10.5 | 1.536 | 0.01633 | -0.114 | 94.059
11 | 1.557 | 0.01719 | -0.115 | 90.556
11.5 | 1.572 | 0.018 | -0.116 | 87.309
12 | 1.58 | 0.01885 | -0.117 | 83.839
12.5 | 1.582 | 0.01986 | -0.118 | 79.666
13 | 1.577 | 0.02097 | -0.119 | 75.226
13.5 | 1.566 | 0.02203 | -0.12 | 71.102
14 | 1.548 | 0.02318 | -0.121 | 66.786
14.5 | 1.522 | 0.0245 | -0.122 | 62.127
15 | 1.491 | 0.0258 | -0.123 | 57.779
15.5 | 1.451 | 0.02759 | -0.124 | 52.593
16 | 1.406 | 0.02887 | -0.125 | 48.682
16.5 | 1.345 | 0.03095 | -0.126 | 43.472
17 | 1.278 | 0.03332 | -0.127 | 38.342
17.5 | 1.203 | 0.03678 | -0.127 | 32.704

## 134. Re 16M Mach 0.25 (2)
BIGFOIL.COM POLAR EXPORT
NACA66-420 a=0.8
NACA66-420 a=0.8 |  |  |  | Cl Max: | 1.6551 | at alpha= | 20 | deg
XFOIL ncrit=9 |  |  |  | L/D Max: | 190.833 | at alpha= | 1.5 | deg
Re: | 16000000 |  |  | Cd Min: | 0.06112 | at alpha= | 20 | deg
Mach: | 0.25 |  |  | Cl=0 at alpha= | -3.6049 | deg
|  |  |  | @ Cl=0.1, Cd= | 0.0054067
|  |  |  | @ Cl=0.4, Cd= | 0.003087
|  |  |  | @ Cl=0.6, Cd= | 0.0031637
alpha (deg) | Cl | Cd | Cm | Cl/Cd
-20 | -1.3411 | 0.03409 | -0.1395 | -39.34
-19.5 | -1.3238 | 0.03117 | -0.1379 | -42.4703
-19 | -1.2987 | 0.02888 | -0.1363 | -44.9688
-18.5 | -1.2738 | 0.0267 | -0.1344 | -47.7079
-18 | -1.2415 | 0.02503 | -0.1327 | -49.6005
-17.5 | -1.212 | 0.0233 | -0.1306 | -52.0172
-17 | -1.1819 | 0.02168 | -0.1284 | -54.5157
-16.5 | -1.1425 | 0.02059 | -0.1268 | -55.4881
-16 | -1.1084 | 0.01928 | -0.1247 | -57.4896
-15.5 | -1.0783 | 0.01787 | -0.1221 | -60.3414
-15 | -1.0433 | 0.01675 | -0.1197 | -62.2866
-14.5 | -1.0082 | 0.01571 | -0.1173 | -64.1757
-14 | -0.972 | 0.0147 | -0.1149 | -66.1224
-13.5 | -0.9333 | 0.01383 | -0.1128 | -67.4837
-13 | -0.8939 | 0.01303 | -0.1107 | -68.6032
-12.5 | -0.8527 | 0.01232 | -0.1087 | -69.2127
-12 | -0.8116 | 0.01163 | -0.1066 | -69.785
-11.5 | -0.7694 | 0.011 | -0.1048 | -69.9455
-11 | -0.7263 | 0.01042 | -0.103 | -69.7025
-10.5 | -0.6832 | 0.00984 | -0.1011 | -69.4309
-10 | -0.6393 | 0.00933 | -0.0994 | -68.5209
-9.5 | -0.5963 | 0.00883 | -0.0974 | -67.5311
-9 | -0.5553 | 0.00833 | -0.0951 | -66.6627
-8.5 | -0.5147 | 0.0079 | -0.0925 | -65.1519
-8 | -0.4793 | 0.00755 | -0.0887 | -63.4834
-7.5 | -0.4363 | 0.00734 | -0.0862 | -59.4414
-6.5 | -0.331 | 0.00689 | -0.0852 | -48.0406
-6 | -0.2765 | 0.00666 | -0.0851 | -41.5165
-5.5 | -0.2204 | 0.00644 | -0.0853 | -34.2236
-5 | -0.163 | 0.00625 | -0.0858 | -26.08
-4.5 | -0.1051 | 0.00607 | -0.0864 | -17.3147
-4 | -0.0467 | 0.00589 | -0.0872 | -7.9287
-3.5 | 0.0124 | 0.00573 | -0.0881 | 2.164
-3 | 0.0718 | 0.00556 | -0.0891 | 12.9137
-2 | 0.184 | 0.00495 | -0.09 | 37.1717
-1.5 | 0.2398 | 0.00461 | -0.0905 | 52.0174
-1 | 0.2976 | 0.00423 | -0.0914 | 70.3546
-0.5 | 0.3521 | 0.00355 | -0.0918 | 99.1831
0 | 0.409 | 0.003 | -0.0927 | 136.3333
0.5 | 0.4711 | 0.00303 | -0.0942 | 155.4785
1 | 0.5343 | 0.00303 | -0.096 | 176.3366
1.5 | 0.5954 | 0.00312 | -0.0973 | 190.8333
2 | 0.6438 | 0.00358 | -0.0961 | 179.8324
2.5 | 0.6665 | 0.00447 | -0.0896 | 149.1051
3 | 0.6495 | 0.00539 | -0.0749 | 120.5009
3.5 | 0.6505 | 0.00647 | -0.0647 | 100.541
4 | 0.6608 | 0.00759 | -0.0567 | 87.0619
4.5 | 0.6766 | 0.00873 | -0.05 | 77.5029
5 | 0.7029 | 0.0097 | -0.0453 | 72.4639
5.5 | 0.721 | 0.01099 | -0.0395 | 65.6051
6 | 0.7418 | 0.01232 | -0.0343 | 60.211
7 | 0.804 | 0.01451 | -0.0277 | 55.4101
7.5 | 0.8425 | 0.01542 | -0.0256 | 54.6368
8 | 0.8841 | 0.01622 | -0.0241 | 54.5068
8.5 | 0.9239 | 0.01713 | -0.0223 | 53.9346
9 | 0.9637 | 0.01806 | -0.0206 | 53.361
9.5 | 1.0054 | 0.01894 | -0.0192 | 53.0834
10 | 1.0431 | 0.02004 | -0.0173 | 52.0509
10.5 | 1.0832 | 0.02104 | -0.0158 | 51.4829
11 | 1.1196 | 0.02227 | -0.0139 | 50.2739
11.5 | 1.1596 | 0.02336 | -0.0124 | 49.6404
12 | 1.1972 | 0.0246 | -0.0108 | 48.6667
12.5 | 1.2328 | 0.02599 | -0.0089 | 47.4336
13 | 1.2698 | 0.0273 | -0.0073 | 46.5128
13.5 | 1.3033 | 0.02891 | -0.0054 | 45.0813
14 | 1.3404 | 0.0303 | -0.0039 | 44.2376
14.5 | 1.3717 | 0.0321 | -0.002 | 42.7321
15 | 1.4054 | 0.03381 | -0.0003 | 41.5676
15.5 | 1.4339 | 0.03594 | 0.0017 | 39.8971
16 | 1.4661 | 0.03783 | 0.0033 | 38.755
16.5 | 1.4946 | 0.04007 | 0.005 | 37.2997
17 | 1.525 | 0.04222 | 0.0065 | 36.1203
17.5 | 1.5507 | 0.04483 | 0.0081 | 34.5907
18 | 1.5785 | 0.0473 | 0.0096 | 33.3721
18.5 | 1.5999 | 0.0504 | 0.0111 | 31.744
19 | 1.6204 | 0.0537 | 0.0124 | 30.175
19.5 | 1.6433 | 0.05685 | 0.0135 | 28.9059
20 | 1.6551 | 0.06112 | 0.0146 | 27.0795

## 135. Re 16M Mach 0.50 (1)
BIGFOIL.COM POLAR EXPORT
NACA66-420 a=0.8
NACA66-420 a=0.8 |  |  |  | Cl Max: | 1.423 | at alpha= | 8 | deg
JavaFoil+Calcfoil stall+Eppler ext transition |  |  |  | L/D Max: | 105.121 | at alpha= | 3.5 | deg
Re: | 16000000 |  |  | Cd Min: | 0.00484 | at alpha= | -1.5 | deg
Mach: | 0.5 |  |  | Cl=0 at alpha= | -3.2708 | deg
|  |  |  | @ Cl=0.1, Cd= | 0.0064351
|  |  |  | @ Cl=0.4, Cd= | 0.0062645
|  |  |  | @ Cl=0.6, Cd= | 0.0069842
alpha (deg) | Cl | Cd | Cm | Cl/Cd
-20 | -0.961 | 0.17395 | -0.018 | -5.527
-19.5 | -0.932 | 0.1704 | -0.019 | -5.47
-19 | -0.903 | 0.16279 | -0.019 | -5.547
-18.5 | -0.874 | 0.15826 | -0.02 | -5.521
-18 | -0.848 | 0.14461 | -0.022 | -5.866
-17.5 | -0.818 | 0.1388 | -0.022 | -5.895
-17 | -0.789 | 0.13401 | -0.022 | -5.885
-16.5 | -0.76 | 0.12837 | -0.023 | -5.918
-16 | -0.739 | 0.10757 | -0.027 | -6.873
-15.5 | -0.717 | 0.09519 | -0.029 | -7.532
-15 | -0.696 | 0.08251 | -0.032 | -8.434
-14.5 | -0.732 | 0.03595 | -0.042 | -20.348
-14 | -0.72 | 0.02405 | -0.046 | -29.945
-13.5 | -0.692 | 0.02093 | -0.048 | -33.049
-13 | -0.558 | 0.09034 | -0.026 | -6.181
-12.5 | -0.531 | 0.08395 | -0.028 | -6.321
-12 | -0.507 | 0.07197 | -0.034 | -7.052
-11.5 | -0.558 | 0.01833 | -0.054 | -30.448
-11 | -0.528 | 0.01615 | -0.056 | -32.681
-10.5 | -0.495 | 0.01466 | -0.058 | -33.788
-10 | -0.387 | 0.06545 | -0.03 | -5.906
-9.5 | -0.471 | 0.058 | -0.034 | -8.125
-9 | -0.641 | 0.01237 | -0.063 | -51.773
-8.5 | -0.633 | 0.011 | -0.065 | -57.539
-8 | -0.6 | 0.01026 | -0.067 | -58.49
-7.5 | -0.555 | 0.00971 | -0.069 | -57.1
-7 | -0.501 | 0.0092 | -0.071 | -54.451
-6.5 | -0.441 | 0.00875 | -0.073 | -50.389
-6 | -0.377 | 0.00835 | -0.074 | -45.161
-5.5 | -0.311 | 0.00803 | -0.076 | -38.779
-5 | -0.243 | 0.0073 | -0.078 | -33.347
-4.5 | -0.174 | 0.007 | -0.08 | -24.917
-4 | -0.104 | 0.00707 | -0.081 | -14.729
-3.5 | -0.033 | 0.00684 | -0.083 | -4.838
-3 | 0.039 | 0.00663 | -0.085 | 5.808
-2.5 | 0.111 | 0.0064 | -0.087 | 17.371
-2 | 0.184 | 0.00548 | -0.089 | 33.647
-1.5 | 0.257 | 0.00484 | -0.09 | 53.148
-1 | 0.331 | 0.00617 | -0.092 | 53.7
-0.5 | 0.404 | 0.00627 | -0.094 | 64.532
0 | 0.47 | 0.00653 | -0.095 | 71.988
0.5 | 0.541 | 0.00671 | -0.097 | 80.694
1 | 0.612 | 0.00704 | -0.098 | 86.926
1.5 | 0.683 | 0.00703 | -0.1 | 97.106
2 | 0.754 | 0.00745 | -0.101 | 101.166
2.5 | 0.824 | 0.00794 | -0.103 | 103.787
3 | 0.895 | 0.00858 | -0.104 | 104.313
3.5 | 0.965 | 0.00918 | -0.106 | 105.121
4 | 1.023 | 0.01136 | -0.107 | 90.09
4.5 | 1.088 | 0.01191 | -0.109 | 91.31
5 | 1.151 | 0.01247 | -0.11 | 92.25
5.5 | 1.211 | 0.01312 | -0.112 | 92.254
6 | 1.268 | 0.0138 | -0.113 | 91.883
6.5 | 1.32 | 0.01451 | -0.115 | 90.956
7 | 1.367 | 0.01528 | -0.116 | 89.44
7.5 | 1.404 | 0.01614 | -0.118 | 87.012
8 | 1.423 | 0.0171 | -0.119 | 83.248
8.5 | 1.418 | 0.01814 | -0.121 | 78.181
9 | 1.366 | 0.0194 | -0.122 | 70.412
9.5 | 1.116 | 0.0217 | -0.123 | 51.435
10 | 0.906 | 0.02194 | -0.125 | 41.318
10.5 | 0.938 | 0.0236 | -0.126 | 39.772
11 | 0.97 | 0.02571 | -0.127 | 37.728
11.5 | 0.851 | 0.07449 | -0.083 | 11.426
12 | 1.035 | 0.02687 | -0.13 | 38.53
12.5 | 1.066 | 0.02917 | -0.131 | 36.551
13 | 1.095 | 0.03281 | -0.132 | 33.367

## 136. Re 16M Mach 0.50 (2)
BIGFOIL.COM POLAR EXPORT
NACA66-420 a=0.8
NACA66-420 a=0.8 |  |  |  | Cl Max: | 1.3268 | at alpha= | 14 | deg
XFOIL ncrit=9 |  |  |  | L/D Max: | 224.311 | at alpha= | 2 | deg
Re: | 16000000 |  |  | Cd Min: | 0.15836 | at alpha= | 19 | deg
Mach: | 0.5 |  |  | Cl=0 at alpha= | -3.8483 | deg
|  |  |  | @ Cl=0.1, Cd= | 0.0059873
|  |  |  | @ Cl=0.4, Cd= | 0.0034695
|  |  |  | @ Cl=0.6, Cd= | 0.0031761
alpha (deg) | Cl | Cd | Cm | Cl/Cd
-16 | -0.412 | 0.09774 | -0.1474 | -4.2153
-15.5 | -0.4391 | 0.0855 | -0.1553 | -5.1357
-15 | -0.4552 | 0.0746 | -0.1625 | -6.1019
-14.5 | -0.4753 | 0.06388 | -0.1697 | -7.4405
-14 | -0.5025 | 0.05361 | -0.1758 | -9.3733
-13.5 | -0.5262 | 0.04511 | -0.1789 | -11.6648
-13 | -0.56 | 0.03723 | -0.1793 | -15.0416
-12.5 | -0.5893 | 0.03082 | -0.1767 | -19.1207
-12 | -0.6191 | 0.02522 | -0.1716 | -24.548
-11.5 | -0.6378 | 0.02082 | -0.1649 | -30.634
-11 | -0.6422 | 0.01753 | -0.1575 | -36.6343
-10.5 | -0.625 | 0.01536 | -0.151 | -40.6901
-10 | -0.5962 | 0.01377 | -0.1452 | -43.297
-9.5 | -0.5552 | 0.01264 | -0.1405 | -43.9241
-9 | -0.5144 | 0.01159 | -0.1359 | -44.3831
-8.5 | -0.4678 | 0.01075 | -0.1321 | -43.5163
-8 | -0.4193 | 0.01001 | -0.1288 | -41.8881
-7.5 | -0.368 | 0.00936 | -0.126 | -39.3162
-7 | -0.3169 | 0.00874 | -0.1233 | -36.2586
-6.5 | -0.265 | 0.00818 | -0.1208 | -32.3961
-6 | -0.2137 | 0.00767 | -0.1184 | -27.8618
-5.5 | -0.1661 | 0.00717 | -0.1153 | -23.166
-5 | -0.1265 | 0.00678 | -0.1106 | -18.6578
-4.5 | -0.0778 | 0.00657 | -0.1074 | -11.8417
-4 | -0.0186 | 0.00635 | -0.1064 | -2.9291
-3.5 | 0.0427 | 0.00615 | -0.1059 | 6.9431
-3 | 0.1061 | 0.00597 | -0.106 | 17.7722
-2.5 | 0.17 | 0.00579 | -0.1062 | 29.361
-2 | 0.2263 | 0.00537 | -0.1052 | 42.1415
-1.5 | 0.2827 | 0.00489 | -0.1043 | 57.8119
-1 | 0.3433 | 0.00438 | -0.1043 | 78.379
-0.5 | 0.3999 | 0.00347 | -0.1039 | 115.245
0 | 0.4673 | 0.00311 | -0.1051 | 150.2572
0.5 | 0.5386 | 0.00315 | -0.1069 | 170.9841
1 | 0.6093 | 0.00318 | -0.1084 | 191.6038
1.5 | 0.6821 | 0.00321 | -0.1104 | 212.4922
2 | 0.7492 | 0.00334 | -0.111 | 224.3114
2.5 | 0.7515 | 0.00401 | -0.0984 | 187.4065
3 | 0.73 | 0.0053 | -0.0819 | 137.7358
3.5 | 0.7189 | 0.00685 | -0.0683 | 104.9489
4 | 0.6897 | 0.00918 | -0.0526 | 75.1307
4.5 | 0.684 | 0.01133 | -0.0416 | 60.3707
5 | 0.6903 | 0.01337 | -0.0331 | 51.6305
6 | 0.727 | 0.01714 | -0.0207 | 42.4154
6.5 | 0.7472 | 0.01913 | -0.0151 | 39.0591
7 | 0.7758 | 0.02093 | -0.0107 | 37.0664
7.5 | 0.8221 | 0.02211 | -0.0086 | 37.1823
8 | 0.8689 | 0.02333 | -0.0065 | 37.2439
8.5 | 0.9138 | 0.02471 | -0.0042 | 36.981
9 | 0.9608 | 0.02603 | -0.002 | 36.9113
9.5 | 1.0044 | 0.02758 | 0.0006 | 36.4177
10 | 1.0498 | 0.0291 | 0.003 | 36.0756
10.5 | 1.0928 | 0.03085 | 0.0058 | 35.423
11 | 1.1375 | 0.03257 | 0.0084 | 34.9248
11.5 | 1.1805 | 0.0345 | 0.0112 | 34.2174
12 | 1.221 | 0.03668 | 0.0143 | 33.2879
12.5 | 1.2579 | 0.03918 | 0.0176 | 32.1057
13 | 1.2949 | 0.04183 | 0.021 | 30.9563
13.5 | 1.319 | 0.04546 | 0.0248 | 29.0145
14 | 1.3268 | 0.05039 | 0.029 | 26.3306
14.5 | 1.3129 | 0.05726 | 0.0327 | 22.9287
15 | 1.2916 | 0.06528 | 0.0351 | 19.7855
15.5 | 1.2648 | 0.07443 | 0.0358 | 16.9931
16 | 1.2379 | 0.08445 | 0.0346 | 14.6584
16.5 | 1.2104 | 0.09532 | 0.0315 | 12.6983
17 | 1.1815 | 0.10708 | 0.0267 | 11.0338
17.5 | 1.151 | 0.11971 | 0.0202 | 9.6149
18 | 1.1212 | 0.13282 | 0.0125 | 8.4415
18.5 | 1.0968 | 0.14569 | 0.0044 | 7.5283
19 | 1.0768 | 0.15836 | -0.004 | 6.7997

## 137. Re 18M Mach 0.00 (1)
BIGFOIL.COM POLAR EXPORT
NACA66-420 a=0.8
NACA66-420 a=0.8 |  |  |  | Cl Max: | 1.67 | at alpha= | 15 | deg
JavaFoil+Calcfoil stall+Eppler ext transition |  |  |  | L/D Max: | 114.642 | at alpha= | 4 | deg
Re: | 18000000 |  |  | Cd Min: | 0.00583 | at alpha= | -2.5 | deg
Mach: | 0 |  |  | Cl=0 at alpha= | -3.2698 | deg
|  |  |  | @ Cl=0.1, Cd= | 0.0058323
|  |  |  | @ Cl=0.4, Cd= | 0.0061233
|  |  |  | @ Cl=0.6, Cd= | 0.0065837
alpha (deg) | Cl | Cd | Cm | Cl/Cd
-20 | -0.969 | 0.14042 | -0.016 | -6.899
-19.5 | -0.98 | 0.13475 | -0.017 | -7.272
-19 | -0.992 | 0.12568 | -0.018 | -7.895
-18.5 | -1.004 | 0.1156 | -0.02 | -8.689
-18 | -1.016 | 0.1014 | -0.022 | -10.022
-17.5 | -1.037 | 0.07878 | -0.025 | -13.169
-17 | -1.113 | 0.0352 | -0.031 | -31.608
-16.5 | -1.14 | 0.02041 | -0.034 | -55.851
-16 | -1.13 | 0.01896 | -0.035 | -59.59
-15.5 | -1.116 | 0.01775 | -0.036 | -62.885
-15 | -1.1 | 0.01669 | -0.038 | -65.895
-14.5 | -1.081 | 0.01547 | -0.039 | -69.904
-14 | -1.059 | 0.01452 | -0.041 | -72.947
-13.5 | -1.035 | 0.01347 | -0.042 | -76.795
-13 | -1.006 | 0.01277 | -0.044 | -78.749
-12.5 | -0.975 | 0.01191 | -0.045 | -81.839
-12 | -0.94 | 0.01133 | -0.047 | -82.901
-11.5 | -0.902 | 0.01072 | -0.048 | -84.138
-11 | -0.861 | 0.01012 | -0.05 | -85.126
-10.5 | -0.818 | 0.00965 | -0.051 | -84.732
-10 | -0.772 | 0.00918 | -0.053 | -84.078
-9.5 | -0.724 | 0.00879 | -0.054 | -82.347
-9 | -0.674 | 0.00846 | -0.056 | -79.686
-8.5 | -0.622 | 0.00813 | -0.058 | -76.463
-8 | -0.567 | 0.00782 | -0.059 | -72.52
-7.5 | -0.512 | 0.00755 | -0.061 | -67.819
-7 | -0.455 | 0.0073 | -0.062 | -62.28
-6.5 | -0.396 | 0.00707 | -0.064 | -56.084
-6 | -0.337 | 0.00686 | -0.065 | -49.108
-5.5 | -0.277 | 0.00664 | -0.067 | -41.639
-5 | -0.216 | 0.00598 | -0.069 | -36.028
-4.5 | -0.154 | 0.00643 | -0.07 | -24.013
-4 | -0.092 | 0.00626 | -0.072 | -14.684
-3.5 | -0.029 | 0.00611 | -0.073 | -4.77
-3 | 0.034 | 0.00597 | -0.075 | 5.672
-2.5 | 0.097 | 0.00583 | -0.076 | 16.684
-2 | 0.161 | 0.00588 | -0.077 | 27.32
-1.5 | 0.224 | 0.00589 | -0.079 | 38.025
-1 | 0.287 | 0.00591 | -0.08 | 48.608
-0.5 | 0.35 | 0.00599 | -0.082 | 58.496
0 | 0.41 | 0.00615 | -0.083 | 66.608
0.5 | 0.472 | 0.00629 | -0.084 | 74.994
1 | 0.534 | 0.00645 | -0.086 | 82.68
1.5 | 0.595 | 0.00657 | -0.087 | 90.567
2 | 0.657 | 0.00674 | -0.088 | 97.481
2.5 | 0.719 | 0.00677 | -0.09 | 106.099
3 | 0.78 | 0.00716 | -0.091 | 109.016
3.5 | 0.842 | 0.0075 | -0.092 | 112.188
4 | 0.896 | 0.00782 | -0.094 | 114.642
4.5 | 0.954 | 0.00932 | -0.095 | 102.351
5 | 1.012 | 0.0097 | -0.096 | 104.31
5.5 | 1.069 | 0.01006 | -0.098 | 106.199
6 | 1.124 | 0.01044 | -0.099 | 107.693
6.5 | 1.179 | 0.01084 | -0.1 | 108.76
7 | 1.232 | 0.01126 | -0.102 | 109.355
7.5 | 1.283 | 0.01169 | -0.103 | 109.758
8 | 1.331 | 0.01216 | -0.104 | 109.419
8.5 | 1.377 | 0.01265 | -0.105 | 108.815
9 | 1.42 | 0.01315 | -0.107 | 107.933
9.5 | 1.46 | 0.01364 | -0.108 | 107.04
10 | 1.497 | 0.01424 | -0.109 | 105.162
10.5 | 1.531 | 0.01479 | -0.11 | 103.503
11 | 1.562 | 0.01542 | -0.111 | 101.249
11.5 | 1.588 | 0.01612 | -0.113 | 98.549
12 | 1.612 | 0.01682 | -0.114 | 95.797
12.5 | 1.631 | 0.01751 | -0.115 | 93.129
13 | 1.646 | 0.01833 | -0.116 | 89.813
13.5 | 1.658 | 0.01923 | -0.117 | 86.237
14 | 1.666 | 0.02006 | -0.118 | 83.036
14.5 | 1.669 | 0.02104 | -0.119 | 79.338
15 | 1.67 | 0.02198 | -0.12 | 75.955
15.5 | 1.666 | 0.02288 | -0.121 | 72.834
16 | 1.659 | 0.02389 | -0.122 | 69.422
16.5 | 1.642 | 0.02546 | -0.123 | 64.501
17 | 1.624 | 0.0263 | -0.124 | 61.746
17.5 | 1.601 | 0.02799 | -0.125 | 57.198
18 | 1.576 | 0.02937 | -0.125 | 53.67
18.5 | 1.549 | 0.03063 | -0.126 | 50.576
19 | 1.517 | 0.03295 | -0.127 | 46.032
19.5 | 1.484 | 0.03484 | -0.128 | 42.605
20 | 1.45 | 0.03681 | -0.128 | 39.397

## 138. Re 18M Mach 0.00 (2)
BIGFOIL.COM POLAR EXPORT
NACA66-420 a=0.8
NACA66-420 a=0.8 |  |  |  | Cl Max: | 1.67 | at alpha= | 20 | deg
XFOIL ncrit=9 |  |  |  | L/D Max: | 173.865 | at alpha= | 1.5 | deg
Re: | 18000000 |  |  | Cd Min: | 0.04807 | at alpha= | 20 | deg
Mach: | 0 |  |  | Cl=0 at alpha= | -3.5574 | deg
|  |  |  | @ Cl=0.1, Cd= | 0.0052482
|  |  |  | @ Cl=0.4, Cd= | 0.0030567
|  |  |  | @ Cl=0.6, Cd= | 0.0038723
alpha (deg) | Cl | Cd | Cm | Cl/Cd
-20 | -1.3629 | 0.02464 | -0.1136 | -55.3125
-19.5 | -1.3339 | 0.02323 | -0.1127 | -57.4214
-19 | -1.3064 | 0.02184 | -0.1114 | -59.8168
-18.5 | -1.2762 | 0.0206 | -0.1103 | -61.9515
-18 | -1.2448 | 0.0195 | -0.1092 | -63.8359
-17 | -1.1801 | 0.01744 | -0.1066 | -67.6663
-16.5 | -1.1479 | 0.01649 | -0.1052 | -69.6119
-16 | -1.1115 | 0.0157 | -0.104 | -70.7962
-15.5 | -1.0798 | 0.01474 | -0.1023 | -73.2564
-15 | -1.0446 | 0.01396 | -0.1008 | -74.8281
-14.5 | -1.0088 | 0.01322 | -0.0992 | -76.3086
-14 | -0.9742 | 0.01242 | -0.0975 | -78.438
-13.5 | -0.9364 | 0.01176 | -0.0961 | -79.6259
-13 | -0.8972 | 0.01117 | -0.0948 | -80.3223
-12.5 | -0.8579 | 0.01061 | -0.0934 | -80.8577
-12 | -0.818 | 0.01009 | -0.0919 | -81.0704
-11.5 | -0.7773 | 0.00962 | -0.0906 | -80.8004
-11 | -0.7365 | 0.00918 | -0.0891 | -80.2288
-10 | -0.6567 | 0.00833 | -0.0855 | -78.8355
-9.5 | -0.62 | 0.00794 | -0.0828 | -78.0856
-9 | -0.5865 | 0.00768 | -0.0792 | -76.3672
-8.5 | -0.5392 | 0.00742 | -0.0785 | -72.6685
-8 | -0.4895 | 0.00718 | -0.0781 | -68.1755
-7.5 | -0.4377 | 0.00697 | -0.0781 | -62.7977
-6.5 | -0.3309 | 0.00658 | -0.0788 | -50.2888
-6 | -0.2766 | 0.00636 | -0.0793 | -43.4906
-5.5 | -0.221 | 0.00618 | -0.08 | -35.7605
-5 | -0.1646 | 0.00601 | -0.0809 | -27.3877
-4.5 | -0.108 | 0.00584 | -0.0818 | -18.4932
-4 | -0.0509 | 0.00567 | -0.0828 | -8.9771
-3.5 | 0.0066 | 0.00552 | -0.0838 | 1.1957
-3 | 0.0641 | 0.00537 | -0.0849 | 11.9367
-2.5 | 0.1201 | 0.00518 | -0.0858 | 23.1853
-2 | 0.1747 | 0.00487 | -0.0863 | 35.8727
-1.5 | 0.2301 | 0.00451 | -0.0871 | 51.02
-1 | 0.2866 | 0.0042 | -0.0881 | 68.2381
-0.5 | 0.3411 | 0.00374 | -0.0888 | 91.2032
0 | 0.3939 | 0.00307 | -0.0894 | 128.3062
0.5 | 0.4533 | 0.00294 | -0.0909 | 154.1837
1 | 0.5124 | 0.00303 | -0.0922 | 169.1089
1.5 | 0.5668 | 0.00326 | -0.0927 | 173.865
2 | 0.6053 | 0.00397 | -0.0899 | 152.4685
2.5 | 0.627 | 0.00486 | -0.0837 | 129.0123
3 | 0.6235 | 0.00559 | -0.0721 | 111.5385
3.5 | 0.6416 | 0.00628 | -0.0655 | 102.1656
4.5 | 0.6817 | 0.00798 | -0.0537 | 85.4261
5 | 0.7015 | 0.009 | -0.0482 | 77.9444
5.5 | 0.7265 | 0.00996 | -0.0437 | 72.9418
6 | 0.7539 | 0.01092 | -0.0398 | 69.0385
6.5 | 0.7817 | 0.01192 | -0.0361 | 65.5789
7 | 0.8176 | 0.01271 | -0.0338 | 64.3273
7.5 | 0.8577 | 0.01337 | -0.0323 | 64.1511
8 | 0.896 | 0.01411 | -0.0306 | 63.5011
8.5 | 0.9355 | 0.01484 | -0.0292 | 63.0391
9 | 0.975 | 0.01558 | -0.0278 | 62.5802
9.5 | 1.0118 | 0.01648 | -0.0261 | 61.3956
10 | 1.0515 | 0.01724 | -0.0249 | 60.9919
10.5 | 1.0874 | 0.01822 | -0.0232 | 59.6817
11 | 1.1249 | 0.01915 | -0.0219 | 58.7415
11.5 | 1.1636 | 0.02004 | -0.0207 | 58.0639
12 | 1.198 | 0.02117 | -0.0192 | 56.5895
12.5 | 1.2355 | 0.02216 | -0.018 | 55.7536
13 | 1.2676 | 0.02346 | -0.0163 | 54.0324
13.5 | 1.3024 | 0.02461 | -0.015 | 52.9216
14 | 1.3374 | 0.02579 | -0.0138 | 51.8573
14.5 | 1.369 | 0.0272 | -0.0124 | 50.3309
15 | 1.4033 | 0.02847 | -0.0113 | 49.2905
15.5 | 1.4311 | 0.03018 | -0.0097 | 47.4188
16 | 1.4636 | 0.0316 | -0.0086 | 46.3165
16.5 | 1.4906 | 0.03344 | -0.0071 | 44.5754
17 | 1.5204 | 0.03511 | -0.006 | 43.3039
17.5 | 1.5475 | 0.03699 | -0.0048 | 41.8356
18 | 1.5749 | 0.03891 | -0.0037 | 40.4755
18.5 | 1.6024 | 0.04082 | -0.0028 | 39.2553
19 | 1.6253 | 0.04319 | -0.0016 | 37.6314
19.5 | 1.65 | 0.0454 | -0.0008 | 36.3436
20 | 1.67 | 0.04807 | 0.0003 | 34.741

## 139. Re 18M Mach 0.10 (1)
BIGFOIL.COM POLAR EXPORT
NACA66-420 a=0.8
NACA66-420 a=0.8 |  |  |  | Cl Max: | 1.654 | at alpha= | 14 | deg
JavaFoil+Calcfoil stall+Eppler ext transition |  |  |  | L/D Max: | 114.609 | at alpha= | 4 | deg
Re: | 18000000 |  |  | Cd Min: | 0.00582 | at alpha= | -2.5 | deg
Mach: | 0.1 |  |  | Cl=0 at alpha= | -3.2698 | deg
|  |  |  | @ Cl=0.1, Cd= | 0.005821
|  |  |  | @ Cl=0.4, Cd= | 0.006156
|  |  |  | @ Cl=0.6, Cd= | 0.0065955
alpha (deg) | Cl | Cd | Cm | Cl/Cd
-20 | -0.927 | 0.1479 | -0.016 | -6.267
-19.5 | -0.942 | 0.14109 | -0.016 | -6.678
-19 | -0.957 | 0.13206 | -0.018 | -7.25
-18.5 | -0.97 | 0.12362 | -0.019 | -7.851
-18 | -0.98 | 0.11259 | -0.021 | -8.707
-17.5 | -0.991 | 0.09784 | -0.023 | -10.131
-17 | -1.016 | 0.07345 | -0.027 | -13.836
-16.5 | -1.09 | 0.03261 | -0.032 | -33.425
-16 | -1.114 | 0.01946 | -0.035 | -57.254
-15.5 | -1.103 | 0.01828 | -0.037 | -60.344
-15 | -1.089 | 0.01709 | -0.038 | -63.702
-14.5 | -1.072 | 0.0159 | -0.039 | -67.423
-14 | -1.052 | 0.01484 | -0.041 | -70.883
-13.5 | -1.029 | 0.01374 | -0.042 | -74.899
-13 | -1.002 | 0.01293 | -0.044 | -77.491
-12.5 | -0.972 | 0.01209 | -0.046 | -80.433
-12 | -0.938 | 0.01141 | -0.047 | -82.235
-11.5 | -0.901 | 0.01085 | -0.049 | -83.062
-11 | -0.862 | 0.01028 | -0.05 | -83.827
-10.5 | -0.819 | 0.00973 | -0.052 | -84.158
-10 | -0.774 | 0.0093 | -0.053 | -83.201
-9.5 | -0.726 | 0.00888 | -0.055 | -81.702
-9 | -0.676 | 0.00851 | -0.056 | -79.423
-8.5 | -0.623 | 0.00817 | -0.058 | -76.294
-8 | -0.569 | 0.00789 | -0.059 | -72.123
-7.5 | -0.514 | 0.00761 | -0.061 | -67.485
-7 | -0.457 | 0.00731 | -0.063 | -62.432
-6.5 | -0.398 | 0.0071 | -0.064 | -56.094
-6 | -0.338 | 0.00686 | -0.066 | -49.301
-5.5 | -0.278 | 0.00667 | -0.067 | -41.646
-5 | -0.217 | 0.00602 | -0.069 | -35.938
-4.5 | -0.155 | 0.00648 | -0.071 | -23.937
-4 | -0.092 | 0.00631 | -0.072 | -14.633
-3.5 | -0.029 | 0.00615 | -0.074 | -4.758
-3 | 0.034 | 0.006 | -0.075 | 5.662
-2.5 | 0.098 | 0.00582 | -0.077 | 16.795
-2 | 0.161 | 0.00585 | -0.078 | 27.572
-1.5 | 0.225 | 0.00587 | -0.079 | 38.326
-1 | 0.289 | 0.00589 | -0.081 | 48.962
-0.5 | 0.352 | 0.00602 | -0.082 | 58.512
0 | 0.412 | 0.00619 | -0.083 | 66.445
0.5 | 0.474 | 0.00633 | -0.085 | 74.826
1 | 0.536 | 0.00647 | -0.086 | 82.827
1.5 | 0.598 | 0.00659 | -0.087 | 90.853
2 | 0.66 | 0.00676 | -0.089 | 97.749
2.5 | 0.722 | 0.00681 | -0.09 | 106.021
3 | 0.784 | 0.00719 | -0.092 | 109.08
3.5 | 0.846 | 0.00755 | -0.093 | 112.04
4 | 0.901 | 0.00786 | -0.094 | 114.609
4.5 | 0.959 | 0.00939 | -0.096 | 102.108
5 | 1.017 | 0.00975 | -0.097 | 104.236
5.5 | 1.073 | 0.01013 | -0.098 | 105.96
6 | 1.129 | 0.01052 | -0.099 | 107.334
6.5 | 1.184 | 0.01092 | -0.101 | 108.352
7 | 1.237 | 0.01138 | -0.102 | 108.718
7.5 | 1.288 | 0.01179 | -0.103 | 109.245
8 | 1.336 | 0.01228 | -0.105 | 108.83
8.5 | 1.381 | 0.01278 | -0.106 | 108.132
9 | 1.424 | 0.01331 | -0.107 | 107.013
9.5 | 1.464 | 0.01378 | -0.108 | 106.201
10 | 1.5 | 0.01439 | -0.11 | 104.226
10.5 | 1.533 | 0.01496 | -0.111 | 102.462
11 | 1.563 | 0.01563 | -0.112 | 99.987
11.5 | 1.588 | 0.01629 | -0.113 | 97.489
12 | 1.609 | 0.01704 | -0.114 | 94.439
12.5 | 1.627 | 0.01777 | -0.115 | 91.548
13 | 1.64 | 0.01862 | -0.116 | 88.096
13.5 | 1.649 | 0.01954 | -0.117 | 84.389
14 | 1.654 | 0.02041 | -0.119 | 81.049
14.5 | 1.654 | 0.02143 | -0.12 | 77.194
15 | 1.651 | 0.02244 | -0.121 | 73.571
15.5 | 1.644 | 0.02332 | -0.122 | 70.486
16 | 1.632 | 0.02451 | -0.123 | 66.59
16.5 | 1.612 | 0.02574 | -0.123 | 62.636
17 | 1.589 | 0.02704 | -0.124 | 58.745
17.5 | 1.561 | 0.02869 | -0.125 | 54.406
18 | 1.531 | 0.03022 | -0.126 | 50.654
18.5 | 1.497 | 0.03227 | -0.127 | 46.374
19 | 1.461 | 0.03414 | -0.127 | 42.78

## 140. Re 18M Mach 0.10 (2)
BIGFOIL.COM POLAR EXPORT
NACA66-420 a=0.8
NACA66-420 a=0.8 |  |  |  | Cl Max: | 1.6697 | at alpha= | 20 | deg
XFOIL ncrit=9 |  |  |  | L/D Max: | 176.204 | at alpha= | 1.5 | deg
Re: | 18000000 |  |  | Cd Min: | 0.0498 | at alpha= | 20 | deg
Mach: | 0.1 |  |  | Cl=0 at alpha= | -3.5631 | deg
|  |  |  | @ Cl=0.1, Cd= | 0.005266
|  |  |  | @ Cl=0.4, Cd= | 0.0030622
|  |  |  | @ Cl=0.6, Cd= | 0.0037871
alpha (deg) | Cl | Cd | Cm | Cl/Cd
-20 | -1.3629 | 0.02576 | -0.1176 | -52.9076
-19.5 | -1.3375 | 0.02405 | -0.1163 | -55.6133
-19 | -1.3087 | 0.02264 | -0.1151 | -57.8048
-18.5 | -1.2786 | 0.02132 | -0.1138 | -59.9719
-18 | -1.2487 | 0.02006 | -0.1124 | -62.2483
-17.5 | -1.2155 | 0.01898 | -0.1112 | -64.0411
-17 | -1.1836 | 0.0179 | -0.1097 | -66.1229
-16.5 | -1.1487 | 0.01699 | -0.1083 | -67.6104
-16 | -1.114 | 0.01608 | -0.1069 | -69.2786
-15.5 | -1.0813 | 0.01513 | -0.1051 | -71.4673
-15 | -1.0454 | 0.01433 | -0.1036 | -72.9518
-14.5 | -1.0105 | 0.01351 | -0.1018 | -74.7964
-14 | -0.9746 | 0.01272 | -0.1001 | -76.6195
-13.5 | -0.9368 | 0.01202 | -0.0985 | -77.9368
-13 | -0.8979 | 0.01139 | -0.097 | -78.8323
-12.5 | -0.8587 | 0.0108 | -0.0955 | -79.5093
-12 | -0.8186 | 0.01026 | -0.094 | -79.7856
-11.5 | -0.7775 | 0.00977 | -0.0926 | -79.5803
-11 | -0.736 | 0.00931 | -0.0911 | -79.0548
-10.5 | -0.695 | 0.00885 | -0.0895 | -78.5311
-10 | -0.6544 | 0.00844 | -0.0877 | -77.5355
-9.5 | -0.6161 | 0.00803 | -0.0852 | -76.7248
-9 | -0.5837 | 0.00771 | -0.0814 | -75.7069
-8.5 | -0.5396 | 0.00746 | -0.0798 | -72.3324
-8 | -0.4904 | 0.00722 | -0.0792 | -67.9224
-7.5 | -0.4387 | 0.007 | -0.0791 | -62.6714
-7 | -0.3855 | 0.00681 | -0.0793 | -56.6079
-6.5 | -0.3316 | 0.0066 | -0.0796 | -50.2424
-6 | -0.2771 | 0.00639 | -0.0801 | -43.3646
-5.5 | -0.2214 | 0.00619 | -0.0807 | -35.7674
-5 | -0.1648 | 0.00602 | -0.0815 | -27.3754
-4.5 | -0.1078 | 0.00585 | -0.0824 | -18.4274
-4 | -0.0505 | 0.00568 | -0.0834 | -8.8908
-3.5 | 0.0073 | 0.00553 | -0.0845 | 1.3201
-3 | 0.0651 | 0.00539 | -0.0855 | 12.0779
-2.5 | 0.1214 | 0.00519 | -0.0863 | 23.3911
-2 | 0.1762 | 0.00488 | -0.0869 | 36.1066
-1.5 | 0.2319 | 0.00451 | -0.0877 | 51.4191
-1 | 0.2886 | 0.0042 | -0.0887 | 68.7143
0 | 0.3964 | 0.00307 | -0.0899 | 129.1205
0.5 | 0.4562 | 0.00294 | -0.0914 | 155.1701
1 | 0.5157 | 0.00303 | -0.0928 | 170.198
1.5 | 0.5709 | 0.00324 | -0.0933 | 176.2037
2 | 0.6092 | 0.00396 | -0.0905 | 153.8384
2.5 | 0.631 | 0.00483 | -0.0842 | 130.6418
3 | 0.6254 | 0.00559 | -0.0722 | 111.8784
3.5 | 0.6429 | 0.0063 | -0.0653 | 102.0476
4 | 0.6614 | 0.00713 | -0.059 | 92.763
5 | 0.7022 | 0.00908 | -0.0478 | 77.3348
5.5 | 0.7261 | 0.01009 | -0.0431 | 71.9623
6 | 0.7515 | 0.01112 | -0.0388 | 67.5809
6.5 | 0.7806 | 0.01211 | -0.0353 | 64.4591
7 | 0.8164 | 0.01293 | -0.033 | 63.14
7.5 | 0.8574 | 0.01359 | -0.0316 | 63.0905
8 | 0.8944 | 0.01441 | -0.0296 | 62.068
8.5 | 0.9356 | 0.01509 | -0.0284 | 62.0013
9 | 0.9725 | 0.01598 | -0.0265 | 60.8573
9.5 | 1.0122 | 0.01677 | -0.0252 | 60.3578
10 | 1.0519 | 0.01757 | -0.0239 | 59.8691
10.5 | 1.0875 | 0.0186 | -0.0221 | 58.4677
11 | 1.1263 | 0.0195 | -0.0209 | 57.759
11.5 | 1.162 | 0.02058 | -0.0193 | 56.4626
12 | 1.1998 | 0.02158 | -0.0181 | 55.5978
12.5 | 1.2364 | 0.02265 | -0.0167 | 54.5872
13 | 1.269 | 0.02397 | -0.015 | 52.9412
13.5 | 1.305 | 0.0251 | -0.0138 | 51.992
14 | 1.3372 | 0.0265 | -0.0122 | 50.4604
14.5 | 1.372 | 0.02777 | -0.011 | 49.4058
15 | 1.4031 | 0.02931 | -0.0095 | 47.871
15.5 | 1.4337 | 0.03088 | -0.0081 | 46.4281
16 | 1.4661 | 0.03238 | -0.0069 | 45.2779
16.5 | 1.4928 | 0.03431 | -0.0053 | 43.5092
17 | 1.524 | 0.03594 | -0.0042 | 42.404
17.5 | 1.5493 | 0.03805 | -0.0028 | 40.7175
18 | 1.5792 | 0.03985 | -0.0018 | 39.6286
18.5 | 1.6023 | 0.04223 | -0.0005 | 37.9422
19 | 1.6291 | 0.04434 | 0.0004 | 36.7411
19.5 | 1.6503 | 0.04698 | 0.0015 | 35.1277
20 | 1.6697 | 0.0498 | 0.0026 | 33.5281

## 141. Re 18M Mach 0.25 (1)
BIGFOIL.COM POLAR EXPORT
NACA66-420 a=0.8
NACA66-420 a=0.8 |  |  |  | Cl Max: | 1.583 | at alpha= | 12.5 | deg
JavaFoil+Calcfoil stall+Eppler ext transition |  |  |  | L/D Max: | 113.316 | at alpha= | 4 | deg
Re: | 18000000 |  |  | Cd Min: | 0.00584 | at alpha= | -4 | deg
Mach: | 0.25 |  |  | Cl=0 at alpha= | -3.2692 | deg
|  |  |  | @ Cl=0.1, Cd= | 0.00598
|  |  |  | @ Cl=0.4, Cd= | 0.0062367
|  |  |  | @ Cl=0.6, Cd= | 0.0067172
alpha (deg) | Cl | Cd | Cm | Cl/Cd
-19.5 | -0.638 | 0.16875 | -0.014 | -3.781
-19 | -0.685 | 0.15938 | -0.015 | -4.296
-18.5 | -0.727 | 0.15 | -0.016 | -4.85
-18 | -0.76 | 0.13913 | -0.017 | -5.464
-17.5 | -0.785 | 0.13161 | -0.018 | -5.967
-17 | -0.806 | 0.12467 | -0.019 | -6.462
-16.5 | -0.823 | 0.11676 | -0.02 | -7.048
-16 | -0.841 | 0.10341 | -0.023 | -8.136
-15.5 | -0.849 | 0.09807 | -0.024 | -8.658
-15 | -0.993 | 0.02016 | -0.039 | -49.286
-14.5 | -0.995 | 0.01824 | -0.04 | -54.573
-14 | -0.991 | 0.01686 | -0.042 | -58.777
-13.5 | -0.981 | 0.01568 | -0.043 | -62.561
-13 | -0.966 | 0.01455 | -0.045 | -66.413
-12.5 | -0.947 | 0.01339 | -0.047 | -70.719
-12 | -0.922 | 0.01264 | -0.048 | -72.939
-11.5 | -0.893 | 0.01172 | -0.05 | -76.218
-11 | -0.859 | 0.01112 | -0.051 | -77.207
-10.5 | -0.821 | 0.01044 | -0.053 | -78.606
-10 | -0.779 | 0.00986 | -0.054 | -78.971
-9.5 | -0.733 | 0.00932 | -0.056 | -78.7
-9 | -0.685 | 0.00891 | -0.058 | -76.865
-8.5 | -0.633 | 0.00858 | -0.059 | -73.852
-8 | -0.58 | 0.00819 | -0.061 | -70.777
-7.5 | -0.524 | 0.0079 | -0.062 | -66.281
-7 | -0.466 | 0.00757 | -0.064 | -61.564
-6.5 | -0.407 | 0.00733 | -0.066 | -55.528
-6 | -0.346 | 0.00707 | -0.067 | -48.985
-5.5 | -0.284 | 0.00686 | -0.069 | -41.413
-5 | -0.222 | 0.00667 | -0.071 | -33.252
-4.5 | -0.158 | 0.00647 | -0.072 | -24.472
-4 | -0.094 | 0.00584 | -0.074 | -16.158
-3.5 | -0.03 | 0.00625 | -0.076 | -4.807
-3 | 0.035 | 0.00612 | -0.077 | 5.703
-2.5 | 0.1 | 0.00598 | -0.079 | 16.797
-2 | 0.166 | 0.00596 | -0.08 | 27.842
-1.5 | 0.231 | 0.00599 | -0.081 | 38.601
-1 | 0.296 | 0.00601 | -0.083 | 49.301
-0.5 | 0.362 | 0.00611 | -0.084 | 59.2
0 | 0.422 | 0.00631 | -0.085 | 66.903
0.5 | 0.486 | 0.00643 | -0.087 | 75.607
1 | 0.55 | 0.0066 | -0.088 | 83.382
1.5 | 0.614 | 0.00675 | -0.09 | 90.96
2 | 0.678 | 0.00661 | -0.091 | 102.582
2.5 | 0.741 | 0.00704 | -0.093 | 105.288
3 | 0.804 | 0.00742 | -0.094 | 108.362
3.5 | 0.868 | 0.00781 | -0.095 | 111.118
4 | 0.924 | 0.00815 | -0.097 | 113.316
4.5 | 0.983 | 0.00977 | -0.098 | 100.642
5 | 1.042 | 0.01016 | -0.099 | 102.52
5.5 | 1.1 | 0.01059 | -0.101 | 103.842
6 | 1.156 | 0.01102 | -0.102 | 104.922
6.5 | 1.211 | 0.01147 | -0.103 | 105.589
7 | 1.264 | 0.01196 | -0.105 | 105.693
7.5 | 1.315 | 0.01244 | -0.106 | 105.689
8 | 1.362 | 0.01296 | -0.107 | 105.036
8.5 | 1.405 | 0.01352 | -0.109 | 103.977
9 | 1.445 | 0.01411 | -0.11 | 102.429
9.5 | 1.48 | 0.01469 | -0.111 | 100.808
10 | 1.511 | 0.0153 | -0.112 | 98.799
10.5 | 1.537 | 0.01606 | -0.114 | 95.739
11 | 1.558 | 0.01685 | -0.115 | 92.471
11.5 | 1.572 | 0.0177 | -0.116 | 88.821
12 | 1.581 | 0.01845 | -0.117 | 85.683
12.5 | 1.583 | 0.01942 | -0.118 | 81.514
13 | 1.578 | 0.02055 | -0.119 | 76.804
13.5 | 1.567 | 0.0216 | -0.12 | 72.529
14 | 1.549 | 0.02265 | -0.121 | 68.375
14.5 | 1.523 | 0.02402 | -0.123 | 63.416
15 | 1.491 | 0.02517 | -0.124 | 59.237
15.5 | 1.452 | 0.02699 | -0.124 | 53.804
16 | 1.407 | 0.02823 | -0.125 | 49.819
16.5 | 1.346 | 0.03017 | -0.126 | 44.621
17 | 1.279 | 0.0325 | -0.127 | 39.344
17.5 | 1.204 | 0.03583 | -0.127 | 33.608

## 142. Re 18M Mach 0.25 (2)
BIGFOIL.COM POLAR EXPORT
NACA66-420 a=0.8
NACA66-420 a=0.8 |  |  |  | Cl Max: | 1.6675 | at alpha= | 20 | deg
XFOIL ncrit=9 |  |  |  | L/D Max: | 188.413 | at alpha= | 1.5 | deg
Re: | 18000000 |  |  | Cd Min: | 0.05998 | at alpha= | 20 | deg
Mach: | 0.25 |  |  | Cl=0 at alpha= | -3.5976 | deg
|  |  |  | @ Cl=0.1, Cd= | 0.0053756
|  |  |  | @ Cl=0.4, Cd= | 0.003155
|  |  |  | @ Cl=0.6, Cd= | 0.0032659
alpha (deg) | Cl | Cd | Cm | Cl/Cd
-20 | -1.3601 | 0.03285 | -0.139 | -41.4033
-19.5 | -1.3399 | 0.03017 | -0.1373 | -44.4117
-19 | -1.3137 | 0.02799 | -0.1356 | -46.9346
-18.5 | -1.2878 | 0.02591 | -0.1336 | -49.7028
-18 | -1.258 | 0.02415 | -0.1317 | -52.0911
-17.5 | -1.2251 | 0.0226 | -0.1298 | -54.208
-17 | -1.1942 | 0.02107 | -0.1275 | -56.6777
-16.5 | -1.1565 | 0.01989 | -0.1257 | -58.1448
-16 | -1.1204 | 0.0187 | -0.1237 | -59.9144
-15.5 | -1.089 | 0.01739 | -0.1211 | -62.6222
-15 | -1.0509 | 0.01641 | -0.119 | -64.0402
-14.5 | -1.0149 | 0.01539 | -0.1167 | -65.9454
-14 | -0.9802 | 0.01434 | -0.1141 | -68.3543
-13.5 | -0.9407 | 0.01352 | -0.112 | -69.5784
-13 | -0.901 | 0.01274 | -0.1098 | -70.7221
-12.5 | -0.861 | 0.012 | -0.1077 | -71.75
-12 | -0.8195 | 0.01133 | -0.1057 | -72.3301
-11.5 | -0.7769 | 0.01071 | -0.1038 | -72.5397
-11 | -0.7336 | 0.01013 | -0.102 | -72.4186
-10.5 | -0.6905 | 0.00957 | -0.1002 | -72.1526
-10 | -0.6467 | 0.00907 | -0.0983 | -71.301
-9.5 | -0.6029 | 0.00862 | -0.0965 | -69.942
-9 | -0.562 | 0.00814 | -0.094 | -69.0418
-8.5 | -0.5225 | 0.00773 | -0.0912 | -67.5938
-8 | -0.4897 | 0.00743 | -0.0867 | -65.9085
-7.5 | -0.4412 | 0.00719 | -0.0853 | -61.363
-7 | -0.3885 | 0.00697 | -0.0848 | -55.7389
-6.5 | -0.334 | 0.00675 | -0.0847 | -49.4815
-6 | -0.2787 | 0.00652 | -0.0847 | -42.7454
-5.5 | -0.2224 | 0.0063 | -0.0849 | -35.3016
-5 | -0.1648 | 0.00611 | -0.0855 | -26.9722
-4.5 | -0.1063 | 0.00594 | -0.0862 | -17.8956
-4 | -0.0478 | 0.00576 | -0.087 | -8.2986
-3.5 | 0.0116 | 0.00561 | -0.088 | 2.0677
-3 | 0.071 | 0.00546 | -0.089 | 13.0037
-2.5 | 0.1294 | 0.00529 | -0.0898 | 24.4612
-2 | 0.1845 | 0.00494 | -0.0901 | 37.3482
-1.5 | 0.2416 | 0.00457 | -0.0908 | 52.8665
-1 | 0.2996 | 0.00422 | -0.0917 | 70.9953
0 | 0.4099 | 0.00305 | -0.0928 | 134.3934
0.5 | 0.4722 | 0.00295 | -0.0945 | 160.0678
1 | 0.5337 | 0.00304 | -0.0959 | 175.5592
1.5 | 0.5935 | 0.00315 | -0.0969 | 188.4127
2 | 0.6322 | 0.00384 | -0.0938 | 164.6354
3 | 0.6332 | 0.00564 | -0.0717 | 112.2695
3.5 | 0.6429 | 0.00659 | -0.0633 | 97.5569
4 | 0.6556 | 0.00766 | -0.0557 | 85.5875
4.5 | 0.6733 | 0.00876 | -0.0494 | 76.8607
5 | 0.7002 | 0.00971 | -0.0448 | 72.1112
5.5 | 0.7193 | 0.01097 | -0.0391 | 65.5697
6 | 0.7431 | 0.0122 | -0.0345 | 60.9098
6.5 | 0.7703 | 0.01341 | -0.0305 | 57.4422
7 | 0.8092 | 0.01424 | -0.0284 | 56.8258
7.5 | 0.8494 | 0.01508 | -0.0265 | 56.3263
8 | 0.89 | 0.01592 | -0.0248 | 55.9045
8.5 | 0.9326 | 0.0167 | -0.0234 | 55.8443
9 | 0.97 | 0.01773 | -0.0214 | 54.7095
9.5 | 1.0124 | 0.01856 | -0.02 | 54.5474
10 | 1.0496 | 0.01967 | -0.0181 | 53.3604
10.5 | 1.0895 | 0.02068 | -0.0165 | 52.6838
11 | 1.1284 | 0.02177 | -0.0149 | 51.8328
11.5 | 1.1665 | 0.02295 | -0.0132 | 50.8279
12 | 1.2054 | 0.0241 | -0.0116 | 50.0166
12.5 | 1.2395 | 0.02555 | -0.0096 | 48.5127
13 | 1.2775 | 0.02683 | -0.008 | 47.6146
13.5 | 1.3119 | 0.02835 | -0.0062 | 46.2751
14 | 1.3482 | 0.0298 | -0.0046 | 45.2416
14.5 | 1.3808 | 0.03147 | -0.0027 | 43.8767
15 | 1.4127 | 0.03329 | -0.0009 | 42.4362
15.5 | 1.4454 | 0.0351 | 0.0009 | 41.1795
16 | 1.4753 | 0.03717 | 0.0026 | 39.6906
16.5 | 1.5079 | 0.03907 | 0.0041 | 38.5948
17 | 1.5347 | 0.04148 | 0.0059 | 36.9986
17.5 | 1.564 | 0.04377 | 0.0074 | 35.7322
18 | 1.5881 | 0.04652 | 0.0091 | 34.138
18.5 | 1.61 | 0.04955 | 0.0106 | 32.4924
19 | 1.634 | 0.05248 | 0.012 | 31.1357
19.5 | 1.6541 | 0.05588 | 0.0131 | 29.6009
20 | 1.6675 | 0.05998 | 0.0143 | 27.8009

## 143. Re 18M Mach 0.50 (1)
BIGFOIL.COM POLAR EXPORT
NACA66-420 a=0.8
NACA66-420 a=0.8 |  |  |  | Cl Max: | 1.424 | at alpha= | 8 | deg
JavaFoil+Calcfoil stall+Eppler ext transition |  |  |  | L/D Max: | 105.644 | at alpha= | 3.5 | deg
Re: | 18000000 |  |  | Cd Min: | 0.00546 | at alpha= | -2 | deg
Mach: | 0.5 |  |  | Cl=0 at alpha= | -3.2708 | deg
|  |  |  | @ Cl=0.1, Cd= | 0.0063306
|  |  |  | @ Cl=0.4, Cd= | 0.0065707
|  |  |  | @ Cl=0.6, Cd= | 0.007291
alpha (deg) | Cl | Cd | Cm | Cl/Cd
-20 | -0.961 | 0.17865 | -0.018 | -5.38
-19.5 | -0.932 | 0.1745 | -0.019 | -5.341
-19 | -0.903 | 0.17081 | -0.019 | -5.284
-18.5 | -0.873 | 0.16721 | -0.02 | -5.223
-18 | -0.848 | 0.14754 | -0.021 | -5.747
-17.5 | -0.818 | 0.14387 | -0.022 | -5.686
-17 | -0.789 | 0.135 | -0.022 | -5.843
-16.5 | -0.76 | 0.13049 | -0.023 | -5.824
-16 | -0.736 | 0.11165 | -0.026 | -6.596
-15.5 | -0.715 | 0.09754 | -0.029 | -7.326
-15 | -0.691 | 0.08709 | -0.031 | -7.934
-14.5 | -0.741 | 0.03128 | -0.043 | -23.686
-14 | -0.717 | 0.02549 | -0.046 | -28.135
-13.5 | -0.693 | 0.02037 | -0.048 | -34
-13 | -0.558 | 0.08965 | -0.027 | -6.229
-12.5 | -0.531 | 0.08281 | -0.028 | -6.411
-12 | -0.51 | 0.06983 | -0.035 | -7.297
-11.5 | -0.559 | 0.01773 | -0.054 | -31.533
-11 | -0.528 | 0.01576 | -0.056 | -33.518
-10.5 | -0.496 | 0.01435 | -0.058 | -34.562
-10 | -0.387 | 0.06524 | -0.03 | -5.926
-9.5 | -0.472 | 0.05734 | -0.034 | -8.228
-9 | -0.641 | 0.01208 | -0.063 | -53.094
-8.5 | -0.634 | 0.01078 | -0.065 | -58.809
-8 | -0.601 | 0.01007 | -0.067 | -59.676
-7.5 | -0.555 | 0.00947 | -0.069 | -58.591
-7 | -0.501 | 0.00898 | -0.071 | -55.797
-6.5 | -0.441 | 0.00861 | -0.073 | -51.293
-6 | -0.378 | 0.00815 | -0.075 | -46.338
-5.5 | -0.312 | 0.0079 | -0.076 | -39.443
-5 | -0.244 | 0.00735 | -0.078 | -33.167
-4.5 | -0.174 | 0.00687 | -0.08 | -25.392
-4 | -0.104 | 0.00695 | -0.081 | -14.984
-3.5 | -0.033 | 0.00674 | -0.083 | -4.917
-3 | 0.039 | 0.0065 | -0.085 | 5.931
-2.5 | 0.111 | 0.0063 | -0.087 | 17.673
-2 | 0.184 | 0.00546 | -0.089 | 33.774
-1.5 | 0.257 | 0.006 | -0.09 | 42.921
-1 | 0.331 | 0.00641 | -0.092 | 51.718
-0.5 | 0.404 | 0.00658 | -0.093 | 61.479
0 | 0.47 | 0.00688 | -0.095 | 68.308
0.5 | 0.541 | 0.00705 | -0.097 | 76.701
1 | 0.612 | 0.00734 | -0.098 | 83.386
1.5 | 0.683 | 0.00755 | -0.1 | 90.439
2 | 0.754 | 0.0075 | -0.101 | 100.522
2.5 | 0.824 | 0.00808 | -0.103 | 101.968
3 | 0.895 | 0.00864 | -0.104 | 103.555
3.5 | 0.965 | 0.00914 | -0.106 | 105.644
4 | 1.023 | 0.01114 | -0.107 | 91.894
4.5 | 1.088 | 0.01172 | -0.109 | 92.89
5 | 1.151 | 0.01226 | -0.11 | 93.874
5.5 | 1.211 | 0.01285 | -0.112 | 94.26
6 | 1.268 | 0.01354 | -0.113 | 93.696
6.5 | 1.321 | 0.01424 | -0.115 | 92.768
7 | 1.367 | 0.01499 | -0.116 | 91.239
7.5 | 1.405 | 0.01582 | -0.118 | 88.785
8 | 1.424 | 0.01674 | -0.119 | 85.056
8.5 | 1.419 | 0.01776 | -0.121 | 79.898
9 | 1.367 | 0.01904 | -0.122 | 71.794
9.5 | 1.117 | 0.02128 | -0.123 | 52.462
10 | 0.907 | 0.02148 | -0.125 | 42.214
10.5 | 0.939 | 0.02307 | -0.126 | 40.693
11 | 0.971 | 0.02519 | -0.127 | 38.533
11.5 | 0.982 | 0.03172 | -0.125 | 30.957
12 | 1.036 | 0.02635 | -0.13 | 39.306
12.5 | 1.067 | 0.02843 | -0.131 | 37.529
13 | 1.096 | 0.03202 | -0.132 | 34.223

## 144. Re 18M Mach 0.50 (2)
BIGFOIL.COM POLAR EXPORT
NACA66-420 a=0.8
NACA66-420 a=0.8 |  |  |  | Cl Max: | 1.3381 | at alpha= | 14 | deg
XFOIL ncrit=9 |  |  |  | L/D Max: | 221.815 | at alpha= | 2 | deg
Re: | 18000000 |  |  | Cd Min: | 0.15742 | at alpha= | 19 | deg
Mach: | 0.5 |  |  | Cl=0 at alpha= | -3.8255 | deg
|  |  |  | @ Cl=0.1, Cd= | 0.0058717
|  |  |  | @ Cl=0.4, Cd= | 0.0036472
|  |  |  | @ Cl=0.6, Cd= | 0.00309
alpha (deg) | Cl | Cd | Cm | Cl/Cd
-16 | -0.4289 | 0.09542 | -0.1492 | -4.4949
-15.5 | -0.4558 | 0.08321 | -0.1572 | -5.4777
-15 | -0.4698 | 0.07269 | -0.1641 | -6.4631
-14.5 | -0.4919 | 0.06197 | -0.1713 | -7.9377
-14 | -0.5189 | 0.05201 | -0.1769 | -9.9769
-13.5 | -0.5402 | 0.04391 | -0.1796 | -12.3024
-13 | -0.5749 | 0.03614 | -0.1796 | -15.9076
-12.5 | -0.6018 | 0.03001 | -0.1767 | -20.0533
-12 | -0.631 | 0.02455 | -0.1713 | -25.7026
-11.5 | -0.6486 | 0.02029 | -0.1644 | -31.9665
-11 | -0.6532 | 0.01706 | -0.1568 | -38.2884
-10.5 | -0.6362 | 0.01494 | -0.1501 | -42.5837
-10 | -0.607 | 0.01339 | -0.1441 | -45.3323
-9.5 | -0.5663 | 0.01227 | -0.1394 | -46.1532
-9 | -0.5208 | 0.01135 | -0.1353 | -45.8855
-8.5 | -0.4734 | 0.01053 | -0.1316 | -44.9573
-8 | -0.4256 | 0.00975 | -0.128 | -43.6513
-7.5 | -0.3745 | 0.0091 | -0.1252 | -41.1538
-7 | -0.3232 | 0.00849 | -0.1225 | -38.0683
-6.5 | -0.2716 | 0.00794 | -0.1199 | -34.2065
-6 | -0.2204 | 0.00745 | -0.1174 | -29.5839
-5.5 | -0.173 | 0.00698 | -0.1142 | -24.7851
-5 | -0.137 | 0.00666 | -0.1086 | -20.5706
-4.5 | -0.0821 | 0.00643 | -0.1067 | -12.7683
-4 | -0.0216 | 0.00623 | -0.1059 | -3.4671
-3.5 | 0.0403 | 0.00603 | -0.1055 | 6.6833
-3 | 0.1044 | 0.00586 | -0.1057 | 17.8157
-2.5 | 0.1689 | 0.00569 | -0.1061 | 29.6837
-2 | 0.2272 | 0.00532 | -0.1054 | 42.7068
-1.5 | 0.2863 | 0.00485 | -0.105 | 59.0309
-1 | 0.3483 | 0.0044 | -0.1052 | 79.1591
-0.5 | 0.4053 | 0.00357 | -0.1048 | 113.5294
0 | 0.4691 | 0.00307 | -0.1055 | 152.8013
0.5 | 0.5399 | 0.00309 | -0.1071 | 174.7249
1 | 0.6129 | 0.00309 | -0.1092 | 198.3495
1.5 | 0.683 | 0.00315 | -0.1106 | 216.8254
2 | 0.7453 | 0.00336 | -0.1103 | 221.8155
2.5 | 0.7236 | 0.00431 | -0.0929 | 167.8886
3 | 0.7101 | 0.0056 | -0.0782 | 126.8036
3.5 | 0.6986 | 0.00723 | -0.0648 | 96.6252
4 | 0.6765 | 0.00944 | -0.0504 | 71.6631
4.5 | 0.6781 | 0.01143 | -0.0407 | 59.3263
5 | 0.6864 | 0.01341 | -0.0325 | 51.1857
5.5 | 0.7078 | 0.01514 | -0.0266 | 46.7503
6 | 0.7262 | 0.01708 | -0.0205 | 42.5176
6.5 | 0.7434 | 0.01917 | -0.0144 | 38.7793
7 | 0.7824 | 0.02056 | -0.0114 | 38.0545
7.5 | 0.828 | 0.02179 | -0.0092 | 37.9991
8 | 0.8764 | 0.02291 | -0.0072 | 38.254
8.5 | 0.9201 | 0.02435 | -0.0048 | 37.7864
9 | 0.9678 | 0.02564 | -0.0026 | 37.7457
9.5 | 1.0121 | 0.02715 | -0.0001 | 37.2781
10 | 1.0567 | 0.02871 | 0.0025 | 36.806
10.5 | 1.1032 | 0.03025 | 0.005 | 36.4694
11 | 1.1456 | 0.0321 | 0.0078 | 35.6885
11.5 | 1.191 | 0.03386 | 0.0106 | 35.1742
12 | 1.229 | 0.03618 | 0.0139 | 33.969
12.5 | 1.2709 | 0.03837 | 0.017 | 33.1222
13 | 1.3054 | 0.04115 | 0.0205 | 31.723
13.5 | 1.3303 | 0.0447 | 0.0245 | 29.7606
14 | 1.3381 | 0.04957 | 0.0288 | 26.9941
14.5 | 1.3242 | 0.05637 | 0.0327 | 23.4912
15 | 1.3027 | 0.06431 | 0.0352 | 20.2566
15.5 | 1.2754 | 0.07343 | 0.0361 | 17.3689
16 | 1.248 | 0.08343 | 0.0351 | 14.9586
16.5 | 1.2205 | 0.0942 | 0.0322 | 12.9565
17 | 1.1869 | 0.1064 | 0.0272 | 11.1551
17.5 | 1.1567 | 0.11897 | 0.0208 | 9.7226
18 | 1.1275 | 0.13196 | 0.0132 | 8.5443
18.5 | 1.1032 | 0.14479 | 0.0051 | 7.6193
19 | 1.0832 | 0.15742 | -0.0032 | 6.881

## 145. Re 20M Mach 0.00 (1)
BIGFOIL.COM POLAR EXPORT
NACA66-420 a=0.8
NACA66-420 a=0.8 |  |  |  | Cl Max: | 1.67 | at alpha= | 14.5 | deg
JavaFoil+Calcfoil stall+Eppler ext transition |  |  |  | L/D Max: | 115.364 | at alpha= | 4 | deg
Re: | 20000000 |  |  | Cd Min: | 0.00599 | at alpha= | -3.5 | deg
Mach: | 0 |  |  | Cl=0 at alpha= | -3.2698 | deg
|  |  |  | @ Cl=0.1, Cd= | 0.0060763
|  |  |  | @ Cl=0.4, Cd= | 0.0063183
|  |  |  | @ Cl=0.6, Cd= | 0.006717
alpha (deg) | Cl | Cd | Cm | Cl/Cd
-20 | -0.971 | 0.13813 | -0.017 | -7.026
-19.5 | -0.985 | 0.12911 | -0.018 | -7.627
-19 | -0.994 | 0.12341 | -0.019 | -8.057
-18.5 | -1.008 | 0.1124 | -0.02 | -8.965
-18 | -1.018 | 0.09992 | -0.022 | -10.185
-17.5 | -1.04 | 0.07686 | -0.025 | -13.532
-17 | -1.117 | 0.03311 | -0.031 | -33.744
-16.5 | -1.119 | 0.02746 | -0.033 | -40.772
-16 | -1.13 | 0.01868 | -0.035 | -60.524
-15.5 | -1.117 | 0.01746 | -0.036 | -63.978
-15 | -1.101 | 0.01629 | -0.038 | -67.574
-14.5 | -1.082 | 0.01516 | -0.039 | -71.402
-14 | -1.06 | 0.01416 | -0.041 | -74.881
-13.5 | -1.035 | 0.0132 | -0.042 | -78.458
-13 | -1.007 | 0.0124 | -0.044 | -81.206
-12.5 | -0.975 | 0.01167 | -0.045 | -83.588
-12 | -0.94 | 0.01107 | -0.047 | -84.987
-11.5 | -0.903 | 0.01046 | -0.048 | -86.331
-11 | -0.862 | 0.00992 | -0.05 | -86.925
-10.5 | -0.819 | 0.00945 | -0.051 | -86.604
-10 | -0.773 | 0.00904 | -0.053 | -85.496
-9.5 | -0.725 | 0.00862 | -0.055 | -84.115
-9 | -0.674 | 0.00826 | -0.056 | -81.65
-8.5 | -0.622 | 0.00796 | -0.058 | -78.17
-8 | -0.568 | 0.00769 | -0.059 | -73.832
-7.5 | -0.512 | 0.00742 | -0.061 | -69.008
-7 | -0.455 | 0.00716 | -0.062 | -63.567
-6.5 | -0.397 | 0.00696 | -0.064 | -57.012
-6 | -0.337 | 0.00677 | -0.065 | -49.841
-5.5 | -0.277 | 0.00606 | -0.067 | -45.649
-5 | -0.216 | 0.00658 | -0.069 | -32.889
-4.5 | -0.154 | 0.00629 | -0.07 | -24.514
-4 | -0.092 | 0.00614 | -0.072 | -14.959
-3.5 | -0.029 | 0.00599 | -0.073 | -4.859
-3 | 0.034 | 0.00646 | -0.075 | 5.239
-2.5 | 0.097 | 0.00608 | -0.076 | 16.012
-2 | 0.161 | 0.006 | -0.077 | 26.778
-1.5 | 0.224 | 0.00611 | -0.079 | 36.656
-1 | 0.287 | 0.00612 | -0.08 | 46.914
-0.5 | 0.35 | 0.00616 | -0.082 | 56.882
0 | 0.41 | 0.00635 | -0.083 | 64.498
0.5 | 0.472 | 0.00649 | -0.084 | 72.71
1 | 0.534 | 0.00656 | -0.086 | 81.339
1.5 | 0.596 | 0.0067 | -0.087 | 88.95
2 | 0.657 | 0.00696 | -0.088 | 94.458
2.5 | 0.719 | 0.00716 | -0.09 | 100.399
3 | 0.78 | 0.00715 | -0.091 | 109.089
3.5 | 0.842 | 0.00744 | -0.092 | 113.154
4 | 0.897 | 0.00777 | -0.094 | 115.364
4.5 | 0.955 | 0.00919 | -0.095 | 103.894
5 | 1.012 | 0.00953 | -0.096 | 106.221
5.5 | 1.069 | 0.00991 | -0.098 | 107.875
6 | 1.125 | 0.01026 | -0.099 | 109.567
6.5 | 1.179 | 0.01067 | -0.1 | 110.539
7 | 1.232 | 0.01107 | -0.102 | 111.323
7.5 | 1.283 | 0.01151 | -0.103 | 111.477
8 | 1.332 | 0.01193 | -0.104 | 111.586
8.5 | 1.377 | 0.01241 | -0.105 | 110.956
9 | 1.42 | 0.01292 | -0.107 | 109.93
9.5 | 1.461 | 0.01338 | -0.108 | 109.185
10 | 1.498 | 0.01396 | -0.109 | 107.264
10.5 | 1.532 | 0.01451 | -0.11 | 105.586
11 | 1.562 | 0.0152 | -0.111 | 102.793
11.5 | 1.589 | 0.0158 | -0.113 | 100.564
12 | 1.613 | 0.01651 | -0.114 | 97.655
12.5 | 1.632 | 0.01728 | -0.115 | 94.446
13 | 1.647 | 0.01799 | -0.116 | 91.588
13.5 | 1.659 | 0.01886 | -0.117 | 87.938
14 | 1.666 | 0.01966 | -0.118 | 84.746
14.5 | 1.67 | 0.02064 | -0.119 | 80.93
15 | 1.67 | 0.02154 | -0.12 | 77.531
15.5 | 1.667 | 0.02244 | -0.121 | 74.297
16 | 1.659 | 0.02359 | -0.122 | 70.341
16.5 | 1.643 | 0.025 | -0.123 | 65.731
17 | 1.625 | 0.02582 | -0.124 | 62.923
17.5 | 1.602 | 0.02738 | -0.125 | 58.508
18 | 1.577 | 0.02906 | -0.125 | 54.254
18.5 | 1.55 | 0.02993 | -0.126 | 51.776
19 | 1.518 | 0.03224 | -0.127 | 47.096
19.5 | 1.486 | 0.03406 | -0.128 | 43.612

## 146. Re 20M Mach 0.00 (2)
BIGFOIL.COM POLAR EXPORT
NACA66-420 a=0.8
NACA66-420 a=0.8 |  |  |  | Cl Max: | 1.6771 | at alpha= | 20 | deg
XFOIL ncrit=9 |  |  |  | L/D Max: | 159.943 | at alpha= | 1.5 | deg
Re: | 20000000 |  |  | Cd Min: | 0.04744 | at alpha= | 20 | deg
Mach: | 0 |  |  | Cl=0 at alpha= | -3.5511 | deg
|  |  |  | @ Cl=0.1, Cd= | 0.0051496
|  |  |  | @ Cl=0.4, Cd= | 0.0032239
|  |  |  | @ Cl=0.6, Cd= | 0.0043315
alpha (deg) | Cl | Cd | Cm | Cl/Cd
-20 | -1.3724 | 0.02406 | -0.1129 | -57.0407
-19.5 | -1.3455 | 0.02259 | -0.1117 | -59.5618
-19 | -1.3154 | 0.02135 | -0.1107 | -61.6112
-18.5 | -1.287 | 0.02005 | -0.1094 | -64.1895
-18 | -1.2539 | 0.01904 | -0.1083 | -65.8561
-17.5 | -1.2233 | 0.01793 | -0.1069 | -68.2264
-17 | -1.1892 | 0.01702 | -0.1057 | -69.8707
-16.5 | -1.1558 | 0.01611 | -0.1043 | -71.7443
-16 | -1.1206 | 0.01529 | -0.103 | -73.2897
-15.5 | -1.0859 | 0.01448 | -0.1016 | -74.9931
-15 | -1.0516 | 0.01368 | -0.0999 | -76.8713
-14.5 | -1.0147 | 0.01295 | -0.0986 | -78.3552
-14 | -0.9797 | 0.01218 | -0.0968 | -80.4351
-13.5 | -0.9428 | 0.0115 | -0.0952 | -81.9826
-13 | -0.9041 | 0.01091 | -0.0938 | -82.8689
-12.5 | -0.865 | 0.01036 | -0.0924 | -83.4942
-12 | -0.8251 | 0.00985 | -0.0909 | -83.7665
-11.5 | -0.7844 | 0.00938 | -0.0895 | -83.6247
-11 | -0.7434 | 0.00895 | -0.0881 | -83.0615
-10.5 | -0.7032 | 0.00852 | -0.0863 | -82.5352
-9.5 | -0.628 | 0.00779 | -0.0813 | -80.6162
-9 | -0.5907 | 0.00756 | -0.0785 | -78.1349
-8.5 | -0.5427 | 0.0073 | -0.0778 | -74.3425
-8 | -0.4928 | 0.00706 | -0.0775 | -69.8017
-7.5 | -0.4406 | 0.00685 | -0.0776 | -64.3212
-7 | -0.3871 | 0.00666 | -0.078 | -58.1231
-6.5 | -0.3328 | 0.00646 | -0.0785 | -51.517
-6 | -0.278 | 0.00625 | -0.079 | -44.48
-5.5 | -0.2224 | 0.00606 | -0.0797 | -36.6997
-5 | -0.1658 | 0.00589 | -0.0807 | -28.1494
-4.5 | -0.1089 | 0.00573 | -0.0816 | -19.0052
-4 | -0.0518 | 0.00556 | -0.0826 | -9.3165
-3.5 | 0.0059 | 0.00543 | -0.0837 | 1.0866
-3 | 0.0632 | 0.00531 | -0.0848 | 11.9021
-2 | 0.1756 | 0.00482 | -0.0865 | 36.4315
-1.5 | 0.2311 | 0.00448 | -0.0873 | 51.5848
-1 | 0.2875 | 0.00421 | -0.0883 | 68.2898
-0.5 | 0.3426 | 0.00386 | -0.0891 | 88.7565
0 | 0.3968 | 0.00324 | -0.0898 | 122.4691
0.5 | 0.4526 | 0.00296 | -0.0907 | 152.9054
1.5 | 0.5598 | 0.0035 | -0.0913 | 159.9429
2 | 0.5966 | 0.00419 | -0.0882 | 142.3866
2.5 | 0.6163 | 0.00501 | -0.0816 | 123.014
3 | 0.6167 | 0.00568 | -0.0708 | 108.5739
3.5 | 0.6359 | 0.00638 | -0.0644 | 99.6708
4 | 0.6608 | 0.00705 | -0.0593 | 93.7305
5 | 0.7001 | 0.00899 | -0.0479 | 77.8754
5.5 | 0.7277 | 0.00987 | -0.0439 | 73.7285
6 | 0.7559 | 0.0108 | -0.0401 | 69.9907
6.5 | 0.7854 | 0.01174 | -0.0366 | 66.8995
7 | 0.8231 | 0.01245 | -0.0347 | 66.1124
7.5 | 0.8627 | 0.01314 | -0.0331 | 65.6545
8 | 0.9035 | 0.01378 | -0.0317 | 65.566
8.5 | 0.9411 | 0.01457 | -0.03 | 64.5916
9 | 0.9806 | 0.01531 | -0.0286 | 64.0496
9.5 | 1.0182 | 0.01616 | -0.027 | 63.0074
10 | 1.0569 | 0.01695 | -0.0256 | 62.354
10.5 | 1.0949 | 0.01782 | -0.0242 | 61.4422
11 | 1.1306 | 0.01883 | -0.0226 | 60.0425
11.5 | 1.1699 | 0.01968 | -0.0215 | 59.4461
12 | 1.2042 | 0.0208 | -0.0199 | 57.8942
12.5 | 1.241 | 0.02181 | -0.0187 | 56.9005
13 | 1.2753 | 0.02299 | -0.0172 | 55.4719
13.5 | 1.3088 | 0.02422 | -0.0157 | 54.038
14 | 1.3452 | 0.0253 | -0.0147 | 53.17
14.5 | 1.3756 | 0.02676 | -0.0131 | 51.4051
15 | 1.4093 | 0.02806 | -0.0119 | 50.2245
15.5 | 1.438 | 0.02969 | -0.0103 | 48.4338
16 | 1.4697 | 0.03117 | -0.0091 | 47.1511
16.5 | 1.4999 | 0.03275 | -0.0079 | 45.7985
17 | 1.5274 | 0.03458 | -0.0066 | 44.17
17.5 | 1.5583 | 0.03617 | -0.0056 | 43.0827
18.5 | 1.6117 | 0.04008 | -0.0035 | 40.2121
19 | 1.6333 | 0.04251 | -0.0022 | 38.4215
19.5 | 1.6606 | 0.04451 | -0.0015 | 37.3085
20 | 1.6771 | 0.04744 | -0.0002 | 35.352

## 147. Re 20M Mach 0.10 (1)
BIGFOIL.COM POLAR EXPORT
NACA66-420 a=0.8
NACA66-420 a=0.8 |  |  |  | Cl Max: | 1.655 | at alpha= | 14 | deg
JavaFoil+Calcfoil stall+Eppler ext transition |  |  |  | L/D Max: | 114.851 | at alpha= | 4 | deg
Re: | 20000000 |  |  | Cd Min: | 0.0059 | at alpha= | -5 | deg
Mach: | 0.1 |  |  | Cl=0 at alpha= | -3.2698 | deg
|  |  |  | @ Cl=0.1, Cd= | 0.0060497
|  |  |  | @ Cl=0.4, Cd= | 0.0063627
|  |  |  | @ Cl=0.6, Cd= | 0.0067573
alpha (deg) | Cl | Cd | Cm | Cl/Cd
-20 | -0.927 | 0.14703 | -0.016 | -6.308
-19.5 | -0.946 | 0.13627 | -0.017 | -6.942
-19 | -0.962 | 0.12729 | -0.018 | -7.554
-18.5 | -0.972 | 0.12161 | -0.019 | -7.995
-18 | -0.981 | 0.11139 | -0.021 | -8.811
-17.5 | -0.992 | 0.09682 | -0.023 | -10.248
-17 | -1.021 | 0.06999 | -0.027 | -14.593
-16.5 | -1.092 | 0.03154 | -0.033 | -34.625
-16 | -1.114 | 0.01917 | -0.035 | -58.132
-15.5 | -1.104 | 0.01786 | -0.037 | -61.792
-15 | -1.09 | 0.0167 | -0.038 | -65.26
-14.5 | -1.073 | 0.01549 | -0.039 | -69.296
-14 | -1.053 | 0.01454 | -0.041 | -72.429
-13.5 | -1.03 | 0.01344 | -0.043 | -76.633
-13 | -1.003 | 0.01261 | -0.044 | -79.585
-12.5 | -0.973 | 0.01185 | -0.046 | -82.127
-12 | -0.939 | 0.0112 | -0.047 | -83.818
-11.5 | -0.902 | 0.01057 | -0.049 | -85.374
-11 | -0.862 | 0.01008 | -0.05 | -85.593
-10.5 | -0.82 | 0.00954 | -0.052 | -85.891
-10 | -0.774 | 0.00911 | -0.053 | -85.017
-9.5 | -0.726 | 0.00867 | -0.055 | -83.756
-9 | -0.676 | 0.00834 | -0.056 | -81.097
-8.5 | -0.624 | 0.00803 | -0.058 | -77.698
-8 | -0.57 | 0.00773 | -0.059 | -73.731
-7.5 | -0.514 | 0.00745 | -0.061 | -68.976
-7 | -0.457 | 0.0072 | -0.063 | -63.442
-6.5 | -0.398 | 0.00697 | -0.064 | -57.174
-6 | -0.339 | 0.00677 | -0.066 | -50.041
-5.5 | -0.278 | 0.0066 | -0.067 | -42.109
-5 | -0.217 | 0.0059 | -0.069 | -36.705
-4.5 | -0.155 | 0.00637 | -0.071 | -24.339
-4 | -0.092 | 0.00619 | -0.072 | -14.92
-3.5 | -0.029 | 0.00607 | -0.074 | -4.825
-3 | 0.034 | 0.00641 | -0.075 | 5.306
-2.5 | 0.098 | 0.00605 | -0.076 | 16.163
-2 | 0.161 | 0.00604 | -0.078 | 26.715
-1.5 | 0.225 | 0.00608 | -0.079 | 36.998
-1 | 0.289 | 0.00609 | -0.081 | 47.352
-0.5 | 0.352 | 0.0062 | -0.082 | 56.79
0 | 0.411 | 0.0064 | -0.083 | 64.341
0.5 | 0.474 | 0.00652 | -0.085 | 72.654
1 | 0.536 | 0.00659 | -0.086 | 81.333
1.5 | 0.598 | 0.00675 | -0.087 | 88.664
2 | 0.661 | 0.00698 | -0.089 | 94.695
2.5 | 0.722 | 0.00717 | -0.09 | 100.698
3 | 0.784 | 0.00718 | -0.092 | 109.165
3.5 | 0.846 | 0.00747 | -0.093 | 113.186
4 | 0.901 | 0.00784 | -0.094 | 114.851
4.5 | 0.959 | 0.00925 | -0.096 | 103.735
5 | 1.017 | 0.0096 | -0.097 | 105.907
5.5 | 1.074 | 0.00998 | -0.098 | 107.64
6 | 1.13 | 0.01036 | -0.1 | 109.09
6.5 | 1.184 | 0.01075 | -0.101 | 110.116
7 | 1.237 | 0.01118 | -0.102 | 110.671
7.5 | 1.288 | 0.01161 | -0.103 | 110.937
8 | 1.337 | 0.01204 | -0.105 | 110.984
8.5 | 1.382 | 0.01255 | -0.106 | 110.122
9 | 1.425 | 0.01306 | -0.107 | 109.114
9.5 | 1.464 | 0.01352 | -0.108 | 108.325
10 | 1.501 | 0.01412 | -0.11 | 106.308
10.5 | 1.534 | 0.01469 | -0.111 | 104.406
11 | 1.563 | 0.0154 | -0.112 | 101.53
11.5 | 1.589 | 0.01606 | -0.113 | 98.927
12 | 1.61 | 0.01674 | -0.114 | 96.174
12.5 | 1.628 | 0.01752 | -0.115 | 92.914
13 | 1.641 | 0.01825 | -0.116 | 89.894
13.5 | 1.65 | 0.01917 | -0.118 | 86.054
14 | 1.655 | 0.02 | -0.119 | 82.723
14.5 | 1.655 | 0.02102 | -0.12 | 78.73
15 | 1.652 | 0.022 | -0.121 | 75.065
15.5 | 1.645 | 0.02286 | -0.122 | 71.962
16 | 1.633 | 0.02408 | -0.123 | 67.815
16.5 | 1.613 | 0.02521 | -0.124 | 63.994
17 | 1.589 | 0.02646 | -0.124 | 60.064
17.5 | 1.562 | 0.02814 | -0.125 | 55.507
18 | 1.531 | 0.02993 | -0.126 | 51.163
18.5 | 1.498 | 0.03159 | -0.127 | 47.418
19 | 1.462 | 0.03346 | -0.127 | 43.691

## 148. Re 20M Mach 0.10 (2)
BIGFOIL.COM POLAR EXPORT
NACA66-420 a=0.8
NACA66-420 a=0.8 |  |  |  | Cl Max: | 1.6794 | at alpha= | 20 | deg
XFOIL ncrit=9 |  |  |  | L/D Max: | 161.867 | at alpha= | 1 | deg
Re: | 20000000 |  |  | Cd Min: | 0.04892 | at alpha= | 20 | deg
Mach: | 0.1 |  |  | Cl=0 at alpha= | -3.5569 | deg
|  |  |  | @ Cl=0.1, Cd= | 0.0052197
|  |  |  | @ Cl=0.4, Cd= | 0.0032266
|  |  |  | @ Cl=0.6, Cd= | 0.0041474
alpha (deg) | Cl | Cd | Cm | Cl/Cd
-20 | -1.3748 | 0.02504 | -0.1168 | -54.9042
-19.5 | -1.3473 | 0.02351 | -0.1156 | -57.3075
-19 | -1.3198 | 0.02203 | -0.1142 | -59.9092
-18.5 | -1.2882 | 0.02081 | -0.113 | -61.9029
-18 | -1.2577 | 0.0196 | -0.1116 | -64.1684
-17.5 | -1.2254 | 0.01849 | -0.1103 | -66.2737
-16.5 | -1.1588 | 0.01652 | -0.1073 | -70.1453
-16 | -1.1223 | 0.0157 | -0.106 | -71.4841
-15.5 | -1.0886 | 0.01481 | -0.1043 | -73.5044
-15 | -1.0517 | 0.01405 | -0.1029 | -74.8541
-14.5 | -1.0161 | 0.01326 | -0.1012 | -76.629
-14 | -0.981 | 0.01245 | -0.0993 | -78.7952
-13.5 | -0.9432 | 0.01176 | -0.0977 | -80.2041
-13 | -0.9042 | 0.01115 | -0.0962 | -81.0942
-12.5 | -0.865 | 0.01057 | -0.0946 | -81.8354
-12 | -0.825 | 0.01003 | -0.0931 | -82.2532
-11.5 | -0.7839 | 0.00954 | -0.0917 | -82.1698
-11 | -0.7426 | 0.00908 | -0.0901 | -81.7841
-10.5 | -0.702 | 0.00863 | -0.0884 | -81.3441
-9.5 | -0.6234 | 0.00787 | -0.084 | -79.2122
-9 | -0.5908 | 0.00761 | -0.08 | -77.6347
-8.5 | -0.5434 | 0.00735 | -0.0791 | -73.932
-8 | -0.4939 | 0.00709 | -0.0786 | -69.6615
-7.5 | -0.4417 | 0.00688 | -0.0786 | -64.2006
-7 | -0.3881 | 0.00668 | -0.0789 | -58.0988
-6.5 | -0.3335 | 0.00648 | -0.0793 | -51.466
-6 | -0.2786 | 0.00627 | -0.0798 | -44.4338
-5.5 | -0.2228 | 0.00607 | -0.0805 | -36.7051
-5 | -0.166 | 0.00591 | -0.0813 | -28.088
-4.5 | -0.1088 | 0.00574 | -0.0823 | -18.9547
-4 | -0.0514 | 0.00558 | -0.0833 | -9.2115
-3.5 | 0.0066 | 0.00544 | -0.0844 | 1.2132
-3 | 0.0642 | 0.00532 | -0.0854 | 12.0677
-2.5 | 0.1213 | 0.00516 | -0.0863 | 23.5078
-2 | 0.1771 | 0.00483 | -0.0871 | 36.6667
-1.5 | 0.2329 | 0.00449 | -0.0879 | 51.8708
-1 | 0.2896 | 0.00421 | -0.0888 | 68.7886
-0.5 | 0.3449 | 0.00385 | -0.0896 | 89.5844
0 | 0.3993 | 0.00323 | -0.0904 | 123.6223
0.5 | 0.4555 | 0.00296 | -0.0913 | 153.8851
1 | 0.5115 | 0.00316 | -0.092 | 161.8671
1.5 | 0.5636 | 0.00349 | -0.0919 | 161.49
2 | 0.6007 | 0.00416 | -0.0888 | 144.399
3 | 0.6156 | 0.00572 | -0.0702 | 107.6224
3.5 | 0.6361 | 0.00641 | -0.0641 | 99.2356
4 | 0.659 | 0.00715 | -0.0586 | 92.1678
4.5 | 0.6796 | 0.00807 | -0.0529 | 84.2131
5 | 0.7001 | 0.00909 | -0.0474 | 77.0187
5.5 | 0.7262 | 0.01003 | -0.0431 | 72.4028
6 | 0.7528 | 0.01103 | -0.039 | 68.2502
6.5 | 0.7847 | 0.01192 | -0.0359 | 65.8305
7 | 0.8209 | 0.01271 | -0.0336 | 64.5869
7.5 | 0.8624 | 0.01335 | -0.0323 | 64.5993
8 | 0.9005 | 0.01412 | -0.0305 | 63.7748
8.5 | 0.9411 | 0.01483 | -0.0291 | 63.4592
9 | 0.98 | 0.01562 | -0.0276 | 62.7401
9.5 | 1.0181 | 0.01647 | -0.026 | 61.8154
10 | 1.0579 | 0.01726 | -0.0247 | 61.292
10.5 | 1.0932 | 0.01828 | -0.0229 | 59.8031
11 | 1.1322 | 0.01917 | -0.0216 | 59.061
11.5 | 1.1697 | 0.02014 | -0.0202 | 58.0785
12 | 1.2054 | 0.02123 | -0.0187 | 56.7781
12.5 | 1.243 | 0.02225 | -0.0175 | 55.8652
13 | 1.2751 | 0.02359 | -0.0157 | 54.0526
13.5 | 1.3117 | 0.02469 | -0.0145 | 53.1268
14 | 1.345 | 0.02601 | -0.013 | 51.7109
14.5 | 1.3782 | 0.02736 | -0.0116 | 50.3728
15 | 1.412 | 0.02869 | -0.0104 | 49.2158
15.5 | 1.4399 | 0.03044 | -0.0086 | 47.3029
16 | 1.4732 | 0.03187 | -0.0075 | 46.2253
16.5 | 1.5 | 0.03379 | -0.0059 | 44.3918
17 | 1.5318 | 0.03537 | -0.0049 | 43.3079
17.5 | 1.5578 | 0.0374 | -0.0035 | 41.6524
18 | 1.5871 | 0.03923 | -0.0024 | 40.4563
18.5 | 1.6112 | 0.04151 | -0.0012 | 38.8147
19 | 1.6368 | 0.0437 | -0.0001 | 37.4554
19.5 | 1.6594 | 0.0462 | 0.001 | 35.9177
20 | 1.6794 | 0.04892 | 0.0021 | 34.3295

## 149. Re 20M Mach 0.25 (1)
BIGFOIL.COM POLAR EXPORT
NACA66-420 a=0.8
NACA66-420 a=0.8 |  |  |  | Cl Max: | 1.583 | at alpha= | 12.5 | deg
JavaFoil+Calcfoil stall+Eppler ext transition |  |  |  | L/D Max: | 112.2 | at alpha= | 3.5 | deg
Re: | 20000000 |  |  | Cd Min: | 0.00577 | at alpha= | -4 | deg
Mach: | 0.25 |  |  | Cl=0 at alpha= | -3.2692 | deg
|  |  |  | @ Cl=0.1, Cd= | 0.00664
|  |  |  | @ Cl=0.4, Cd= | 0.0064257
|  |  |  | @ Cl=0.6, Cd= | 0.0068572
alpha (deg) | Cl | Cd | Cm | Cl/Cd
-19.5 | -0.638 | 0.16812 | -0.014 | -3.795
-19 | -0.685 | 0.15835 | -0.015 | -4.324
-18.5 | -0.728 | 0.15011 | -0.016 | -4.847
-18 | -0.761 | 0.13845 | -0.017 | -5.493
-17.5 | -0.786 | 0.12984 | -0.018 | -6.05
-17 | -0.806 | 0.12395 | -0.019 | -6.502
-16.5 | -0.826 | 0.11281 | -0.021 | -7.32
-16 | -0.838 | 0.10667 | -0.022 | -7.857
-15.5 | -0.85 | 0.09718 | -0.024 | -8.746
-15 | -0.994 | 0.01965 | -0.039 | -50.604
-14.5 | -0.996 | 0.01784 | -0.04 | -55.822
-14 | -0.991 | 0.01658 | -0.042 | -59.766
-13.5 | -0.982 | 0.0153 | -0.043 | -64.174
-13 | -0.967 | 0.01438 | -0.045 | -67.228
-12.5 | -0.948 | 0.01305 | -0.047 | -72.635
-12 | -0.923 | 0.01227 | -0.048 | -75.212
-11.5 | -0.894 | 0.01146 | -0.05 | -77.959
-11 | -0.859 | 0.01086 | -0.051 | -79.116
-10.5 | -0.821 | 0.01021 | -0.053 | -80.455
-10 | -0.779 | 0.00963 | -0.055 | -80.927
-9.5 | -0.734 | 0.00914 | -0.056 | -80.26
-9 | -0.685 | 0.00875 | -0.058 | -78.366
-8.5 | -0.634 | 0.00838 | -0.059 | -75.695
-8 | -0.58 | 0.00805 | -0.061 | -72.074
-7.5 | -0.524 | 0.00774 | -0.063 | -67.758
-7 | -0.467 | 0.00745 | -0.064 | -62.615
-6.5 | -0.407 | 0.00719 | -0.066 | -56.646
-6 | -0.346 | 0.00697 | -0.067 | -49.694
-5.5 | -0.285 | 0.00677 | -0.069 | -42.003
-5 | -0.222 | 0.00655 | -0.071 | -33.849
-4.5 | -0.158 | 0.00639 | -0.072 | -24.79
-4 | -0.095 | 0.00577 | -0.074 | -16.373
-3.5 | -0.03 | 0.00616 | -0.076 | -4.883
-3 | 0.035 | 0.00599 | -0.077 | 5.831
-2.5 | 0.1 | 0.00664 | -0.078 | 15.134
-2 | 0.166 | 0.0061 | -0.08 | 27.186
-1.5 | 0.231 | 0.00622 | -0.081 | 37.189
-1 | 0.296 | 0.00624 | -0.083 | 47.489
-0.5 | 0.362 | 0.00628 | -0.084 | 57.591
0 | 0.422 | 0.00651 | -0.085 | 64.838
0.5 | 0.486 | 0.00664 | -0.087 | 73.238
1 | 0.55 | 0.00674 | -0.088 | 81.71
1.5 | 0.614 | 0.00689 | -0.09 | 89.161
2 | 0.678 | 0.00716 | -0.091 | 94.686
2.5 | 0.741 | 0.00735 | -0.093 | 100.888
3 | 0.805 | 0.00744 | -0.094 | 108.22
3.5 | 0.868 | 0.00774 | -0.095 | 112.2
4 | 0.923 | 0.00926 | -0.097 | 99.683
4.5 | 0.983 | 0.00961 | -0.098 | 102.381
5 | 1.042 | 0.01001 | -0.099 | 104.149
5.5 | 1.1 | 0.01041 | -0.101 | 105.691
6 | 1.157 | 0.01082 | -0.102 | 106.944
6.5 | 1.212 | 0.01126 | -0.103 | 107.642
7 | 1.265 | 0.01173 | -0.105 | 107.801
7.5 | 1.316 | 0.01223 | -0.106 | 107.608
8 | 1.363 | 0.01274 | -0.107 | 106.924
8.5 | 1.406 | 0.01326 | -0.109 | 106.038
9 | 1.446 | 0.01384 | -0.11 | 104.471
9.5 | 1.481 | 0.01441 | -0.111 | 102.81
10 | 1.512 | 0.01502 | -0.112 | 100.656
10.5 | 1.538 | 0.01578 | -0.114 | 97.497
11 | 1.558 | 0.01654 | -0.115 | 94.214
11.5 | 1.573 | 0.01738 | -0.116 | 90.523
12 | 1.582 | 0.01826 | -0.117 | 86.624
12.5 | 1.583 | 0.01921 | -0.118 | 82.412
13 | 1.579 | 0.02016 | -0.119 | 78.31
13.5 | 1.568 | 0.02118 | -0.12 | 74.009
14 | 1.549 | 0.02221 | -0.122 | 69.738
14.5 | 1.524 | 0.0235 | -0.123 | 64.853
15 | 1.492 | 0.02474 | -0.124 | 60.318
15.5 | 1.453 | 0.02661 | -0.125 | 54.602
16 | 1.407 | 0.02762 | -0.125 | 50.954
16.5 | 1.347 | 0.02979 | -0.126 | 45.212
17 | 1.28 | 0.03176 | -0.127 | 40.294
17.5 | 1.204 | 0.03539 | -0.127 | 34.038

## 150. Re 20M Mach 0.25 (2)
BIGFOIL.COM POLAR EXPORT
NACA66-420 a=0.8
NACA66-420 a=0.8 |  |  |  | Cl Max: | 1.6789 | at alpha= | 20 | deg
XFOIL ncrit=9 |  |  |  | L/D Max: | 173.29 | at alpha= | 1 | deg
Re: | 20000000 |  |  | Cd Min: | 0.05893 | at alpha= | 20 | deg
Mach: | 0.25 |  |  | Cl=0 at alpha= | -3.5899 | deg
|  |  |  | @ Cl=0.1, Cd= | 0.0053088
|  |  |  | @ Cl=0.4, Cd= | 0.0033356
|  |  |  | @ Cl=0.6, Cd= | 0.0036418
alpha (deg) | Cl | Cd | Cm | Cl/Cd
-20 | -1.3773 | 0.03176 | -0.1385 | -43.3659
-19.5 | -1.3546 | 0.0293 | -0.1368 | -46.2321
-19 | -1.3274 | 0.02719 | -0.135 | -48.8194
-18.5 | -1.2998 | 0.02527 | -0.133 | -51.4365
-18 | -1.2695 | 0.02352 | -0.131 | -53.9753
-17.5 | -1.2379 | 0.02196 | -0.1289 | -56.3707
-16.5 | -1.1685 | 0.01931 | -0.1248 | -60.5127
-16 | -1.1313 | 0.0182 | -0.1228 | -62.1593
-15.5 | -1.0982 | 0.01698 | -0.1203 | -64.6761
-15 | -1.0605 | 0.01599 | -0.1181 | -66.3227
-14.5 | -1.0228 | 0.01503 | -0.1159 | -68.0506
-14 | -0.9863 | 0.01407 | -0.1135 | -70.0995
-13.5 | -0.9476 | 0.01324 | -0.1112 | -71.571
-13 | -0.9071 | 0.0125 | -0.1091 | -72.568
-12.5 | -0.867 | 0.01177 | -0.107 | -73.6619
-12 | -0.8264 | 0.01106 | -0.1048 | -74.7197
-11.5 | -0.7839 | 0.01044 | -0.1029 | -75.0862
-11 | -0.7406 | 0.00987 | -0.1011 | -75.0355
-10.5 | -0.6974 | 0.00932 | -0.0992 | -74.8283
-10 | -0.6537 | 0.00884 | -0.0973 | -73.948
-9.5 | -0.6098 | 0.00841 | -0.0954 | -72.5089
-9 | -0.5685 | 0.00798 | -0.093 | -71.2406
-8.5 | -0.53 | 0.00758 | -0.0898 | -69.9208
-8 | -0.4955 | 0.00732 | -0.0856 | -67.6913
-7.5 | -0.4451 | 0.00706 | -0.0846 | -63.0453
-7 | -0.3918 | 0.00683 | -0.0842 | -57.3646
-6.5 | -0.3367 | 0.00661 | -0.0842 | -50.938
-6 | -0.2807 | 0.0064 | -0.0843 | -43.8594
-5.5 | -0.2241 | 0.00618 | -0.0847 | -36.2621
-5 | -0.1663 | 0.00599 | -0.0852 | -27.7629
-4.5 | -0.1075 | 0.00583 | -0.086 | -18.4391
-4 | -0.0488 | 0.00565 | -0.0869 | -8.6372
-3.5 | 0.0107 | 0.00551 | -0.0878 | 1.9419
-3 | 0.07 | 0.00538 | -0.0888 | 13.0112
-2.5 | 0.129 | 0.00524 | -0.0898 | 24.6183
-2 | 0.1856 | 0.00489 | -0.0903 | 37.955
-1.5 | 0.2429 | 0.00453 | -0.091 | 53.6203
-1 | 0.3009 | 0.00423 | -0.0919 | 71.1348
-0.5 | 0.3571 | 0.00382 | -0.0926 | 93.4817
0 | 0.4129 | 0.00319 | -0.0933 | 129.4357
0.5 | 0.472 | 0.00294 | -0.0944 | 160.5442
1 | 0.532 | 0.00307 | -0.0955 | 173.2899
1.5 | 0.5857 | 0.00338 | -0.0954 | 173.284
2 | 0.6223 | 0.00405 | -0.0918 | 153.6543
2.5 | 0.6329 | 0.00478 | -0.0827 | 132.4059
3 | 0.6221 | 0.0058 | -0.0696 | 107.2586
3.5 | 0.6345 | 0.00673 | -0.0617 | 94.2793
4 | 0.6529 | 0.00769 | -0.0552 | 84.9025
4.5 | 0.6724 | 0.00874 | -0.0492 | 76.9336
5 | 0.6968 | 0.00976 | -0.0442 | 71.3934
5.5 | 0.7197 | 0.01091 | -0.0392 | 65.967
6 | 0.7444 | 0.0121 | -0.0346 | 61.5207
6.5 | 0.7754 | 0.01316 | -0.0312 | 58.921
7 | 0.8138 | 0.01402 | -0.029 | 58.0456
7.5 | 0.8565 | 0.01474 | -0.0275 | 58.1072
8 | 0.8957 | 0.01564 | -0.0256 | 57.2698
8.5 | 0.9383 | 0.01642 | -0.0242 | 57.1437
9 | 0.9761 | 0.01742 | -0.0222 | 56.0333
9.5 | 1.0182 | 0.01826 | -0.0208 | 55.7612
10 | 1.0563 | 0.01931 | -0.0189 | 54.7022
10.5 | 1.0954 | 0.02035 | -0.0172 | 53.828
11 | 1.1366 | 0.0213 | -0.0158 | 53.3615
11.5 | 1.1726 | 0.02258 | -0.0138 | 51.9309
12 | 1.2111 | 0.02375 | -0.0122 | 50.9937
12.5 | 1.2461 | 0.02514 | -0.0102 | 49.5664
13 | 1.2842 | 0.0264 | -0.0087 | 48.6439
13.5 | 1.3211 | 0.02776 | -0.0071 | 47.5901
14 | 1.3549 | 0.02937 | -0.0052 | 46.1321
14.5 | 1.3895 | 0.03089 | -0.0035 | 44.9822
15 | 1.4194 | 0.03283 | -0.0014 | 43.2348
15.5 | 1.454 | 0.03449 | 0.0002 | 42.1571
16 | 1.4835 | 0.03659 | 0.002 | 40.5439
16.5 | 1.5163 | 0.03845 | 0.0036 | 39.4356
17 | 1.5434 | 0.04083 | 0.0054 | 37.8006
17.5 | 1.5738 | 0.04299 | 0.0069 | 36.6085
18 | 1.596 | 0.04587 | 0.0087 | 34.794
18.5 | 1.6197 | 0.04873 | 0.0102 | 33.2383
19 | 1.6428 | 0.05172 | 0.0116 | 31.7633
19.5 | 1.6628 | 0.05511 | 0.0129 | 30.1724
20 | 1.6789 | 0.05893 | 0.014 | 28.4897

## 151. Re 20M Mach 0.50 (1)
BIGFOIL.COM POLAR EXPORT
NACA66-420 a=0.8
NACA66-420 a=0.8 |  |  |  | Cl Max: | 1.425 | at alpha= | 8 | deg
JavaFoil+Calcfoil stall+Eppler ext transition |  |  |  | L/D Max: | 106.32 | at alpha= | 3.5 | deg
Re: | 20000000 |  |  | Cd Min: | 0.0062 | at alpha= | -1.5 | deg
Mach: | 0.5 |  |  | Cl=0 at alpha= | -3.2708 | deg
|  |  |  | @ Cl=0.1, Cd= | 0.0062421
|  |  |  | @ Cl=0.4, Cd= | 0.0067573
|  |  |  | @ Cl=0.6, Cd= | 0.007473
alpha (deg) | Cl | Cd | Cm | Cl/Cd
-20 | -0.961 | 0.18235 | -0.018 | -5.27
-19.5 | -0.932 | 0.17869 | -0.019 | -5.215
-19 | -0.903 | 0.1753 | -0.019 | -5.149
-18.5 | -0.874 | 0.16625 | -0.02 | -5.256
-18 | -0.847 | 0.15263 | -0.021 | -5.55
-17.5 | -0.818 | 0.14816 | -0.022 | -5.519
-17 | -0.788 | 0.14343 | -0.022 | -5.495
-16.5 | -0.76 | 0.13531 | -0.023 | -5.615
-16 | -0.735 | 0.11653 | -0.025 | -6.306
-15.5 | -0.707 | 0.10872 | -0.026 | -6.5
-15 | -0.678 | 0.10209 | -0.027 | -6.641
-14.5 | -0.656 | 0.08929 | -0.03 | -7.344
-14 | -0.625 | 0.08642 | -0.031 | -7.232
-13.5 | -0.691 | 0.02084 | -0.048 | -33.181
-13 | -0.559 | 0.08983 | -0.027 | -6.219
-12.5 | -0.531 | 0.08246 | -0.029 | -6.443
-12 | -0.515 | 0.06466 | -0.038 | -7.966
-11.5 | -0.56 | 0.01741 | -0.054 | -32.144
-11 | -0.528 | 0.01548 | -0.056 | -34.133
-10.5 | -0.496 | 0.01402 | -0.058 | -35.411
-10 | -0.387 | 0.06409 | -0.03 | -6.033
-9.5 | -0.472 | 0.05764 | -0.034 | -8.181
-9 | -0.642 | 0.01171 | -0.064 | -54.833
-8.5 | -0.634 | 0.01057 | -0.066 | -59.988
-8 | -0.601 | 0.00985 | -0.067 | -61.064
-7.5 | -0.556 | 0.00929 | -0.069 | -59.807
-7 | -0.502 | 0.00878 | -0.071 | -57.1
-6.5 | -0.442 | 0.00842 | -0.073 | -52.44
-6 | -0.378 | 0.00803 | -0.075 | -47.043
-5.5 | -0.312 | 0.00774 | -0.076 | -40.264
-5 | -0.244 | 0.00744 | -0.078 | -32.798
-4.5 | -0.175 | 0.00675 | -0.08 | -25.851
-4 | -0.104 | 0.00684 | -0.081 | -15.243
-3.5 | -0.033 | 0.00662 | -0.083 | -5.005
-3 | 0.039 | 0.00642 | -0.085 | 6.009
-2.5 | 0.111 | 0.00621 | -0.087 | 17.942
-2 | 0.184 | 0.00713 | -0.088 | 25.827
-1.5 | 0.258 | 0.0062 | -0.09 | 41.523
-1 | 0.331 | 0.00671 | -0.092 | 49.43
-0.5 | 0.404 | 0.00676 | -0.093 | 59.836
0 | 0.47 | 0.00714 | -0.095 | 65.814
0.5 | 0.541 | 0.00734 | -0.097 | 73.695
1 | 0.612 | 0.0075 | -0.098 | 81.592
1.5 | 0.683 | 0.0077 | -0.1 | 88.759
2 | 0.754 | 0.00807 | -0.101 | 93.457
2.5 | 0.825 | 0.00812 | -0.103 | 101.494
3 | 0.895 | 0.00861 | -0.104 | 103.929
3.5 | 0.965 | 0.00908 | -0.106 | 106.32
4 | 1.024 | 0.01097 | -0.107 | 93.368
4.5 | 1.089 | 0.0115 | -0.109 | 94.679
5 | 1.152 | 0.01205 | -0.11 | 95.591
5.5 | 1.212 | 0.01265 | -0.112 | 95.766
6 | 1.269 | 0.01331 | -0.114 | 95.339
6.5 | 1.321 | 0.01398 | -0.115 | 94.52
7 | 1.368 | 0.01471 | -0.116 | 92.967
7.5 | 1.405 | 0.0155 | -0.118 | 90.637
8 | 1.425 | 0.01646 | -0.119 | 86.543
8.5 | 1.42 | 0.01744 | -0.121 | 81.423
9 | 1.367 | 0.01883 | -0.122 | 72.609
9.5 | 1.117 | 0.02091 | -0.123 | 53.42
10 | 0.907 | 0.02108 | -0.125 | 43.028
10.5 | 0.939 | 0.02264 | -0.126 | 41.5
11 | 0.971 | 0.0247 | -0.127 | 39.321
11.5 | 0.995 | 0.02838 | -0.127 | 35.047
12 | 1.036 | 0.02581 | -0.13 | 40.142
12.5 | 1.067 | 0.02795 | -0.131 | 38.187
13 | 1.097 | 0.0313 | -0.132 | 35.039

## 152. Re 20M Mach 0.50 (2)
BIGFOIL.COM POLAR EXPORT
NACA66-420 a=0.8
NACA66-420 a=0.8 |  |  |  | Cl Max: | 1.3485 | at alpha= | 14 | deg
XFOIL ncrit=9 |  |  |  | L/D Max: | 219.135 | at alpha= | 1.5 | deg
Re: | 20000000 |  |  | Cd Min: | 0.15656 | at alpha= | 19 | deg
Mach: | 0.5 |  |  | Cl=0 at alpha= | -3.8056 | deg
|  |  |  | @ Cl=0.1, Cd= | 0.0057669
|  |  |  | @ Cl=0.4, Cd= | 0.0037971
|  |  |  | @ Cl=0.6, Cd= | 0.0030258
alpha (deg) | Cl | Cd | Cm | Cl/Cd
-16 | -0.4427 | 0.09354 | -0.1507 | -4.7327
-15.5 | -0.4683 | 0.08152 | -0.1586 | -5.7446
-15 | -0.4825 | 0.07108 | -0.1656 | -6.7881
-14.5 | -0.5047 | 0.06053 | -0.1726 | -8.338
-14 | -0.5318 | 0.05077 | -0.1778 | -10.4747
-13.5 | -0.5527 | 0.04284 | -0.1801 | -12.9015
-13 | -0.587 | 0.03526 | -0.1797 | -16.6478
-12.5 | -0.6134 | 0.02929 | -0.1765 | -20.9423
-12 | -0.6422 | 0.02396 | -0.1709 | -26.803
-11.5 | -0.6584 | 0.01982 | -0.1639 | -33.219
-11 | -0.6632 | 0.01666 | -0.1561 | -39.8079
-10.5 | -0.6462 | 0.01458 | -0.1492 | -44.321
-10 | -0.6163 | 0.01307 | -0.1432 | -47.1538
-9.5 | -0.5752 | 0.01197 | -0.1385 | -48.0535
-9 | -0.5292 | 0.01106 | -0.1344 | -47.8481
-8.5 | -0.4797 | 0.01029 | -0.1309 | -46.6181
-8 | -0.4309 | 0.00954 | -0.1274 | -45.1677
-7.5 | -0.3801 | 0.00888 | -0.1245 | -42.8041
-7 | -0.329 | 0.00827 | -0.1217 | -39.7823
-6.5 | -0.2773 | 0.00774 | -0.1192 | -35.8269
-6 | -0.2268 | 0.00725 | -0.1165 | -31.2828
-5.5 | -0.1798 | 0.00681 | -0.1131 | -26.4023
-5 | -0.1432 | 0.00655 | -0.1075 | -21.8626
-4.5 | -0.0858 | 0.00631 | -0.106 | -13.5975
-4 | -0.0243 | 0.00612 | -0.1054 | -3.9706
-3.5 | 0.0382 | 0.00592 | -0.1052 | 6.4527
-3 | 0.1028 | 0.00576 | -0.1055 | 17.8472
-2.5 | 0.168 | 0.0056 | -0.1059 | 30
-2 | 0.2289 | 0.00525 | -0.1057 | 43.6
-1.5 | 0.2891 | 0.00481 | -0.1055 | 60.104
-1 | 0.3521 | 0.0044 | -0.1059 | 80.0227
-0.5 | 0.4093 | 0.00368 | -0.1055 | 111.2228
0 | 0.472 | 0.00317 | -0.106 | 148.8959
0.5 | 0.5422 | 0.00301 | -0.1076 | 180.1329
1 | 0.6152 | 0.00303 | -0.1097 | 203.0363
1.5 | 0.6837 | 0.00312 | -0.1107 | 219.1346
2 | 0.7256 | 0.0036 | -0.1063 | 201.5556
2.5 | 0.7031 | 0.00454 | -0.0889 | 154.8678
3 | 0.6953 | 0.00583 | -0.0755 | 119.2624
3.5 | 0.6844 | 0.00749 | -0.0623 | 91.3752
4 | 0.6629 | 0.00976 | -0.0482 | 67.9201
5 | 0.6839 | 0.01343 | -0.0321 | 50.9233
5.5 | 0.7057 | 0.01513 | -0.0262 | 46.6424
6 | 0.7253 | 0.01703 | -0.0203 | 42.5895
6.5 | 0.745 | 0.01903 | -0.0145 | 39.1487
7 | 0.789 | 0.02022 | -0.0121 | 39.0208
7.5 | 0.8334 | 0.0215 | -0.0097 | 38.7628
8 | 0.8823 | 0.0226 | -0.0078 | 39.0398
8.5 | 0.9262 | 0.02401 | -0.0053 | 38.5756
9 | 0.9739 | 0.02529 | -0.0032 | 38.5093
9.5 | 1.0199 | 0.02671 | -0.0007 | 38.1842
10 | 1.0634 | 0.02833 | 0.002 | 37.5362
10.5 | 1.1112 | 0.0298 | 0.0044 | 37.2886
11 | 1.1528 | 0.03169 | 0.0073 | 36.3774
11.5 | 1.198 | 0.03345 | 0.0101 | 35.8146
12 | 1.2372 | 0.03568 | 0.0134 | 34.6749
12.5 | 1.2802 | 0.0378 | 0.0165 | 33.8677
13 | 1.3147 | 0.04056 | 0.0201 | 32.4137
13.5 | 1.3409 | 0.044 | 0.0241 | 30.475
14 | 1.3485 | 0.04884 | 0.0286 | 27.6106
14.5 | 1.335 | 0.05552 | 0.0327 | 24.0454
15 | 1.313 | 0.06341 | 0.0354 | 20.7065
15.5 | 1.2851 | 0.07252 | 0.0364 | 17.7206
16 | 1.257 | 0.08253 | 0.0355 | 15.2308
16.5 | 1.2258 | 0.09357 | 0.0326 | 13.1004
17 | 1.1924 | 0.10574 | 0.0277 | 11.2767
17.5 | 1.1623 | 0.11826 | 0.0214 | 9.8283
18 | 1.1334 | 0.13119 | 0.0139 | 8.6394
18.5 | 1.1091 | 0.14396 | 0.0058 | 7.7042
19 | 1.0891 | 0.15656 | -0.0024 | 6.9564