## index
index | Re | Mach | Datasource
1 | 50000 | 0 | JavaFoil+Calcfoil stall+Eppler ext transition
2 | 50000 | 0.1 | JavaFoil+Calcfoil stall+Eppler ext transition
3 | 50000 | 0.25 | JavaFoil+Calcfoil stall+Eppler ext transition
4 | 50000 | 0.5 | JavaFoil+Calcfoil stall+Eppler ext transition
5 | 100000 | 0 | JavaFoil+Calcfoil stall+Eppler ext transition
6 | 100000 | 0.1 | JavaFoil+Calcfoil stall+Eppler ext transition
7 | 100000 | 0.25 | JavaFoil+Calcfoil stall+Eppler ext transition
8 | 100000 | 0.5 | JavaFoil+Calcfoil stall+Eppler ext transition
9 | 250000 | 0 | JavaFoil+Calcfoil stall+Eppler ext transition
10 | 250000 | 0.1 | JavaFoil+Calcfoil stall+Eppler ext transition
11 | 250000 | 0.25 | JavaFoil+Calcfoil stall+Eppler ext transition
12 | 250000 | 0.5 | JavaFoil+Calcfoil stall+Eppler ext transition
13 | 500000 | 0 | JavaFoil+Calcfoil stall+Eppler ext transition
14 | 500000 | 0.1 | JavaFoil+Calcfoil stall+Eppler ext transition
15 | 500000 | 0.25 | JavaFoil+Calcfoil stall+Eppler ext transition
16 | 500000 | 0.5 | JavaFoil+Calcfoil stall+Eppler ext transition
17 | 750000 | 0 | JavaFoil+Calcfoil stall+Eppler ext transition
18 | 750000 | 0.1 | JavaFoil+Calcfoil stall+Eppler ext transition
19 | 750000 | 0.25 | JavaFoil+Calcfoil stall+Eppler ext transition
20 | 750000 | 0.5 | JavaFoil+Calcfoil stall+Eppler ext transition
21 | 1000000 | 0 | JavaFoil+Calcfoil stall+Eppler ext transition
22 | 1000000 | 0.1 | JavaFoil+Calcfoil stall+Eppler ext transition
23 | 1000000 | 0.25 | JavaFoil+Calcfoil stall+Eppler ext transition
24 | 1000000 | 0.5 | JavaFoil+Calcfoil stall+Eppler ext transition
25 | 2000000 | 0 | JavaFoil+Calcfoil stall+Eppler ext transition
26 | 2000000 | 0.1 | JavaFoil+Calcfoil stall+Eppler ext transition
27 | 2000000 | 0.25 | JavaFoil+Calcfoil stall+Eppler ext transition
28 | 2000000 | 0.5 | JavaFoil+Calcfoil stall+Eppler ext transition
29 | 3000000 | 0 | JavaFoil+Calcfoil stall+Eppler ext transition
30 | 3000000 | 0.1 | JavaFoil+Calcfoil stall+Eppler ext transition
31 | 3000000 | 0.25 | JavaFoil+Calcfoil stall+Eppler ext transition
32 | 3000000 | 0.5 | JavaFoil+Calcfoil stall+Eppler ext transition
33 | 4000000 | 0 | JavaFoil+Calcfoil stall+Eppler ext transition
34 | 4000000 | 0.1 | JavaFoil+Calcfoil stall+Eppler ext transition
35 | 4000000 | 0.25 | JavaFoil+Calcfoil stall+Eppler ext transition
36 | 4000000 | 0.5 | JavaFoil+Calcfoil stall+Eppler ext transition
37 | 5000000 | 0 | JavaFoil+Calcfoil stall+Eppler ext transition
38 | 5000000 | 0.1 | JavaFoil+Calcfoil stall+Eppler ext transition
39 | 5000000 | 0.25 | JavaFoil+Calcfoil stall+Eppler ext transition
40 | 5000000 | 0.5 | JavaFoil+Calcfoil stall+Eppler ext transition
41 | 6000000 | 0 | JavaFoil+Calcfoil stall+Eppler ext transition
42 | 6000000 | 0.1 | JavaFoil+Calcfoil stall+Eppler ext transition
43 | 6000000 | 0.25 | JavaFoil+Calcfoil stall+Eppler ext transition
44 | 6000000 | 0.5 | JavaFoil+Calcfoil stall+Eppler ext transition
45 | 7000000 | 0 | JavaFoil+Calcfoil stall+Eppler ext transition
46 | 7000000 | 0.1 | JavaFoil+Calcfoil stall+Eppler ext transition
47 | 7000000 | 0.25 | JavaFoil+Calcfoil stall+Eppler ext transition
48 | 7000000 | 0.5 | JavaFoil+Calcfoil stall+Eppler ext transition
49 | 8000000 | 0 | JavaFoil+Calcfoil stall+Eppler ext transition
50 | 8000000 | 0.1 | JavaFoil+Calcfoil stall+Eppler ext transition
51 | 8000000 | 0.25 | JavaFoil+Calcfoil stall+Eppler ext transition
52 | 8000000 | 0.5 | JavaFoil+Calcfoil stall+Eppler ext transition
53 | 10000000 | 0 | JavaFoil+Calcfoil stall+Eppler ext transition
54 | 10000000 | 0.1 | JavaFoil+Calcfoil stall+Eppler ext transition
55 | 10000000 | 0.25 | JavaFoil+Calcfoil stall+Eppler ext transition
56 | 10000000 | 0.5 | JavaFoil+Calcfoil stall+Eppler ext transition
57 | 12000000 | 0 | JavaFoil+Calcfoil stall+Eppler ext transition
58 | 12000000 | 0.1 | JavaFoil+Calcfoil stall+Eppler ext transition
59 | 12000000 | 0.25 | JavaFoil+Calcfoil stall+Eppler ext transition
60 | 12000000 | 0.5 | JavaFoil+Calcfoil stall+Eppler ext transition
61 | 14000000 | 0 | JavaFoil+Calcfoil stall+Eppler ext transition
62 | 14000000 | 0.1 | JavaFoil+Calcfoil stall+Eppler ext transition
63 | 14000000 | 0.25 | JavaFoil+Calcfoil stall+Eppler ext transition
64 | 14000000 | 0.5 | JavaFoil+Calcfoil stall+Eppler ext transition
65 | 16000000 | 0 | JavaFoil+Calcfoil stall+Eppler ext transition
66 | 16000000 | 0.1 | JavaFoil+Calcfoil stall+Eppler ext transition
67 | 16000000 | 0.25 | JavaFoil+Calcfoil stall+Eppler ext transition
68 | 16000000 | 0.5 | JavaFoil+Calcfoil stall+Eppler ext transition
69 | 18000000 | 0 | JavaFoil+Calcfoil stall+Eppler ext transition
70 | 18000000 | 0.1 | JavaFoil+Calcfoil stall+Eppler ext transition
71 | 18000000 | 0.25 | JavaFoil+Calcfoil stall+Eppler ext transition
72 | 18000000 | 0.5 | JavaFoil+Calcfoil stall+Eppler ext transition
73 | 20000000 | 0 | JavaFoil+Calcfoil stall+Eppler ext transition
74 | 20000000 | 0.1 | JavaFoil+Calcfoil stall+Eppler ext transition
75 | 20000000 | 0.25 | JavaFoil+Calcfoil stall+Eppler ext transition
76 | 20000000 | 0.5 | JavaFoil+Calcfoil stall+Eppler ext transition

## 1. Re 50k Mach 0.00 (1)
BIGFOIL.COM POLAR EXPORT
NACA63-409
NACA63-409 |  |  |  | Cl Max: | 0.891 | at alpha= | 8 | deg
JavaFoil+Calcfoil stall+Eppler ext transition |  |  |  | L/D Max: | 42.6 | at alpha= | 3 | deg
Re: | 50000 |  |  | Cd Min: | 0.01268 | at alpha= | -2.5 | deg
Mach: | 0 |  |  | Cl=0 at alpha= | -3.5435 | deg
|  |  |  | @ Cl=0.1, Cd= | 0.019684
|  |  |  | @ Cl=0.4, Cd= | 0.015664
|  |  |  | @ Cl=0.6, Cd= | 0.016454
alpha (deg) | Cl | Cd | Cm | Cl/Cd
-17 | -0.308 | 0.43132 | -0.023 | -0.714
-16.5 | -0.325 | 0.39071 | -0.023 | -0.831
-16 | -0.342 | 0.35128 | -0.023 | -0.973
-15.5 | -0.359 | 0.33745 | -0.024 | -1.065
-15 | -0.377 | 0.3082 | -0.023 | -1.223
-14.5 | -0.394 | 0.27753 | -0.024 | -1.42
-14 | -0.411 | 0.24722 | -0.024 | -1.661
-13.5 | -0.426 | 0.22362 | -0.024 | -1.904
-13 | -0.44 | 0.20303 | -0.024 | -2.165
-12.5 | -0.451 | 0.17978 | -0.025 | -2.509
-12 | -0.459 | 0.16073 | -0.025 | -2.858
-11.5 | -0.459 | 0.14563 | -0.025 | -3.155
-11 | -0.456 | 0.13064 | -0.025 | -3.493
-10.5 | -0.45 | 0.11778 | -0.025 | -3.817
-10 | -0.439 | 0.10571 | -0.026 | -4.153
-9.5 | -0.424 | 0.09741 | -0.025 | -4.356
-9 | -0.406 | 0.08959 | -0.026 | -4.528
-8.5 | -0.383 | 0.08115 | -0.026 | -4.72
-8 | -0.356 | 0.07206 | -0.028 | -4.947
-7.5 | -0.326 | 0.06646 | -0.028 | -4.908
-7 | -0.293 | 0.06129 | -0.029 | -4.774
-6.5 | -0.256 | 0.05518 | -0.03 | -4.64
-6 | -0.217 | 0.05193 | -0.031 | -4.175
-5.5 | -0.175 | 0.04786 | -0.032 | -3.666
-5 | -0.132 | 0.04469 | -0.032 | -2.961
-4.5 | -0.088 | 0.04209 | -0.033 | -2.087
-4 | -0.042 | 0.04009 | -0.034 | -1.055
-3.5 | 0.004 | 0.03822 | -0.035 | 0.101
-3 | 0.05 | 0.03636 | -0.038 | 1.388
-2.5 | 0.121 | 0.01268 | -0.084 | 9.521
-2 | 0.178 | 0.0138 | -0.084 | 12.913
-1.5 | 0.237 | 0.01366 | -0.085 | 17.317
-1 | 0.295 | 0.01546 | -0.085 | 19.095
-0.5 | 0.353 | 0.01556 | -0.086 | 22.715
0 | 0.412 | 0.01569 | -0.086 | 26.272
0.5 | 0.47 | 0.01587 | -0.086 | 29.622
1 | 0.527 | 0.01612 | -0.087 | 32.659
1.5 | 0.584 | 0.01636 | -0.087 | 35.677
2 | 0.64 | 0.01669 | -0.087 | 38.357
2.5 | 0.696 | 0.01713 | -0.088 | 40.6
3 | 0.75 | 0.0176 | -0.088 | 42.6
3.5 | 0.805 | 0.01985 | -0.088 | 40.553
4 | 0.69 | 0.03888 | -0.039 | 17.739
4.5 | 0.727 | 0.04132 | -0.036 | 17.603
5 | 0.763 | 0.04408 | -0.035 | 17.305
5.5 | 0.795 | 0.04745 | -0.034 | 16.76
6 | 0.824 | 0.05123 | -0.032 | 16.091
6.5 | 0.849 | 0.0565 | -0.03 | 15.035
7 | 0.87 | 0.06177 | -0.029 | 14.091
7.5 | 0.887 | 0.06794 | -0.029 | 13.054
8 | 0.891 | 0.07587 | -0.028 | 11.749
8.5 | 0.889 | 0.08409 | -0.027 | 10.567
9 | 0.879 | 0.09347 | -0.027 | 9.404
9.5 | 0.863 | 0.10383 | -0.027 | 8.313
10 | 0.842 | 0.1141 | -0.027 | 7.378
10.5 | 0.816 | 0.12714 | -0.026 | 6.414
11 | 0.785 | 0.14684 | -0.025 | 5.349
11.5 | 0.752 | 0.16204 | -0.025 | 4.643
12 | 0.717 | 0.17935 | -0.024 | 3.999
12.5 | 0.681 | 0.20159 | -0.023 | 3.378
13 | 0.644 | 0.20373 | -0.025 | 3.163

## 2. Re 50k Mach 0.10 (1)
BIGFOIL.COM POLAR EXPORT
NACA63-409
NACA63-409 |  |  |  | Cl Max: | 0.888 | at alpha= | 8 | deg
JavaFoil+Calcfoil stall+Eppler ext transition |  |  |  | L/D Max: | 42.671 | at alpha= | 3 | deg
Re: | 50000 |  |  | Cd Min: | 0.01275 | at alpha= | -2.5 | deg
Mach: | 0.1 |  |  | Cl=0 at alpha= | -3.5435 | deg
|  |  |  | @ Cl=0.1, Cd= | 0.019848
|  |  |  | @ Cl=0.4, Cd= | 0.015674
|  |  |  | @ Cl=0.6, Cd= | 0.016464
alpha (deg) | Cl | Cd | Cm | Cl/Cd
-16.5 | -0.283 | 0.44906 | -0.023 | -0.63
-16 | -0.302 | 0.40232 | -0.024 | -0.751
-15.5 | -0.322 | 0.37687 | -0.024 | -0.854
-15 | -0.342 | 0.32809 | -0.024 | -1.042
-14.5 | -0.362 | 0.30425 | -0.024 | -1.189
-14 | -0.381 | 0.26114 | -0.024 | -1.459
-13.5 | -0.4 | 0.23497 | -0.024 | -1.7
-13 | -0.417 | 0.22305 | -0.025 | -1.868
-12.5 | -0.431 | 0.18731 | -0.025 | -2.303
-12 | -0.443 | 0.17461 | -0.025 | -2.536
-11.5 | -0.446 | 0.15564 | -0.025 | -2.864
-11 | -0.445 | 0.13344 | -0.025 | -3.337
-10.5 | -0.441 | 0.12008 | -0.026 | -3.672
-10 | -0.433 | 0.10647 | -0.026 | -4.063
-9.5 | -0.42 | 0.09898 | -0.025 | -4.241
-9 | -0.403 | 0.0907 | -0.026 | -4.44
-8.5 | -0.381 | 0.08205 | -0.026 | -4.646
-8 | -0.356 | 0.07233 | -0.028 | -4.917
-7.5 | -0.326 | 0.06724 | -0.028 | -4.849
-7 | -0.293 | 0.06198 | -0.029 | -4.726
-6.5 | -0.257 | 0.05574 | -0.03 | -4.603
-6 | -0.217 | 0.05233 | -0.031 | -4.156
-5.5 | -0.176 | 0.04812 | -0.032 | -3.659
-5 | -0.133 | 0.04488 | -0.033 | -2.96
-4.5 | -0.088 | 0.04222 | -0.033 | -2.09
-4 | -0.042 | 0.04018 | -0.034 | -1.058
-3.5 | 0.004 | 0.03829 | -0.035 | 0.101
-3 | 0.051 | 0.03641 | -0.038 | 1.393
-2.5 | 0.121 | 0.01275 | -0.085 | 9.511
-2 | 0.179 | 0.01382 | -0.085 | 12.955
-1.5 | 0.238 | 0.01367 | -0.085 | 17.387
-1 | 0.297 | 0.01549 | -0.086 | 19.151
-0.5 | 0.355 | 0.01556 | -0.086 | 22.823
0 | 0.414 | 0.01571 | -0.086 | 26.365
0.5 | 0.472 | 0.0159 | -0.087 | 29.72
1 | 0.529 | 0.0162 | -0.087 | 32.671
1.5 | 0.587 | 0.01639 | -0.087 | 35.783
2 | 0.643 | 0.01671 | -0.088 | 38.484
2.5 | 0.699 | 0.01721 | -0.088 | 40.604
3 | 0.753 | 0.01765 | -0.088 | 42.671
3.5 | 0.809 | 0.01992 | -0.089 | 40.607
4 | 0.693 | 0.03896 | -0.04 | 17.789
4.5 | 0.73 | 0.0415 | -0.037 | 17.601
5 | 0.766 | 0.04436 | -0.035 | 17.263
5.5 | 0.798 | 0.04788 | -0.034 | 16.664
6 | 0.826 | 0.05177 | -0.032 | 15.963
6.5 | 0.851 | 0.05675 | -0.03 | 14.991
7 | 0.871 | 0.06306 | -0.029 | 13.807
7.5 | 0.886 | 0.06967 | -0.029 | 12.715
8 | 0.888 | 0.07822 | -0.028 | 11.353
8.5 | 0.882 | 0.08646 | -0.028 | 10.207
9 | 0.87 | 0.09812 | -0.027 | 8.862
9.5 | 0.85 | 0.10985 | -0.027 | 7.736
10 | 0.824 | 0.11643 | -0.027 | 7.079
10.5 | 0.793 | 0.12887 | -0.027 | 6.157
11 | 0.759 | 0.14781 | -0.027 | 5.133
11.5 | 0.721 | 0.16898 | -0.026 | 4.266
12 | 0.681 | 0.19874 | -0.024 | 3.427
12.5 | 0.64 | 0.21439 | -0.023 | 2.987
13 | 0.6 | 0.22588 | -0.026 | 2.656

## 3. Re 50k Mach 0.25 (1)
BIGFOIL.COM POLAR EXPORT
NACA63-409
NACA63-409 |  |  |  | Cl Max: | 0.87 | at alpha= | 7.5 | deg
JavaFoil+Calcfoil stall+Eppler ext transition |  |  |  | L/D Max: | 42.813 | at alpha= | 3 | deg
Re: | 50000 |  |  | Cd Min: | 0.0127 | at alpha= | -2.5 | deg
Mach: | 0.25 |  |  | Cl=0 at alpha= | -3.5417 | deg
|  |  |  | @ Cl=0.1, Cd= | 0.020895
|  |  |  | @ Cl=0.4, Cd= | 0.3462
|  |  |  | @ Cl=0.6, Cd= | 0.3462
alpha (deg) | Cl | Cd | Cm | Cl/Cd
-14.5 | -0.062 | 0.29456 | -0.028 | -0.209
-14 | -0.059 | 1.1749 | -0.027 | -0.05
-13.5 | -0.129 | 0.68919 | -0.025 | -0.187
-13 | -0.196 | 0.47356 | -0.026 | -0.414
-12.5 | -0.249 | 0.34327 | -0.027 | -0.725
-12 | -0.294 | 0.28198 | -0.026 | -1.041
-11.5 | -0.324 | 0.21558 | -0.027 | -1.501
-11 | -0.348 | 0.1814 | -0.027 | -1.917
-10.5 | -0.365 | 0.16769 | -0.026 | -2.178
-10 | -0.376 | 0.12972 | -0.027 | -2.898
-9.5 | -0.379 | 0.11143 | -0.027 | -3.405
-9 | -0.375 | 0.10346 | -0.026 | -3.629
-8.5 | -0.364 | 0.0897 | -0.026 | -4.062
-8 | -0.347 | 0.07758 | -0.028 | -4.468
-7.5 | -0.323 | 0.07214 | -0.028 | -4.471
-7 | -0.293 | 0.06459 | -0.029 | -4.537
-6.5 | -0.259 | 0.05779 | -0.031 | -4.48
-6 | -0.221 | 0.05291 | -0.032 | -4.173
-5.5 | -0.18 | 0.04894 | -0.032 | -3.669
-5 | -0.136 | 0.04573 | -0.033 | -2.971
-4.5 | -0.09 | 0.04277 | -0.034 | -2.113
-4 | -0.044 | 0.04049 | -0.034 | -1.077
-3.5 | 0.004 | 0.03851 | -0.036 | 0.103
-3 | 0.052 | 0.03663 | -0.039 | 1.421
-2.5 | 0.125 | 0.0127 | -0.087 | 9.809
-2 | 0.184 | 0.01391 | -0.087 | 13.196
-1.5 | 0.244 | 0.01568 | -0.088 | 15.561
-1 | 0.305 | 0.01564 | -0.088 | 19.475
-0.5 | 0.365 | 0.01573 | -0.088 | 23.184
0 | 0.426 | 0.01588 | -0.089 | 26.8
0.5 | 0.485 | 0.01609 | -0.089 | 30.172
1 | 0.544 | 0.0163 | -0.089 | 33.356
1.5 | 0.602 | 0.01661 | -0.09 | 36.281
2 | 0.661 | 0.01708 | -0.09 | 38.681
2.5 | 0.717 | 0.01749 | -0.09 | 40.998
3 | 0.772 | 0.01804 | -0.091 | 42.813
3.5 | 0.83 | 0.02029 | -0.091 | 40.879
4 | 0.71 | 0.03947 | -0.04 | 17.98
4.5 | 0.747 | 0.0423 | -0.037 | 17.658
5 | 0.781 | 0.04503 | -0.035 | 17.347
5.5 | 0.811 | 0.04932 | -0.033 | 16.441
6 | 0.836 | 0.05352 | -0.032 | 15.613
6.5 | 0.854 | 0.05945 | -0.031 | 14.37
7 | 0.866 | 0.06528 | -0.03 | 13.27
7.5 | 0.87 | 0.07419 | -0.029 | 11.733
8 | 0.855 | 0.0852 | -0.028 | 10.04
8.5 | 0.827 | 0.10038 | -0.028 | 8.239
9 | 0.786 | 0.11375 | -0.027 | 6.91
9.5 | 0.733 | 0.13151 | -0.027 | 5.574
10 | 0.669 | 0.15008 | -0.027 | 4.461
10.5 | 0.597 | 0.1744 | -0.025 | 3.422
11 | 0.517 | 0.21699 | -0.027 | 2.383
11.5 | 0.431 | 0.23547 | -0.027 | 1.831
12 | 0.339 | 0.30799 | -0.027 | 1.101
12.5 | 0.234 | 0.3462 | -0.028 | 0.676

## 4. Re 50k Mach 0.50 (1)
BIGFOIL.COM POLAR EXPORT
NACA63-409
NACA63-409 |  |  |  | Cl Max: | 1.207 | at alpha= | 20 | deg
JavaFoil+Calcfoil stall+Eppler ext transition |  |  |  | L/D Max: | 41.826 | at alpha= | 2.5 | deg
Re: | 50000 |  |  | Cd Min: | 0.01641 | at alpha= | -1 | deg
Mach: | 0.5 |  |  | Cl=0 at alpha= | -3.5385 | deg
|  |  |  | @ Cl=0.1, Cd= | 0.03808
|  |  |  | @ Cl=0.4, Cd= | 0.016502
|  |  |  | @ Cl=0.6, Cd= | 0.017346
alpha (deg) | Cl | Cd | Cm | Cl/Cd
-20 | -0.876 | 0.40822 | -0.044 | -2.146
-19.5 | -0.85 | 0.41987 | -0.044 | -2.024
-19 | -0.824 | 0.41795 | -0.044 | -1.971
-18.5 | -0.798 | 0.41345 | -0.044 | -1.929
-18 | -0.77 | 0.37138 | -0.043 | -2.073
-17.5 | -0.743 | 0.35786 | -0.043 | -2.076
-17 | -0.717 | 0.35055 | -0.043 | -2.045
-16.5 | -0.69 | 0.3611 | -0.043 | -1.912
-16 | -0.664 | 0.33025 | -0.043 | -2.011
-15.5 | -0.638 | 0.32275 | -0.043 | -1.976
-15 | -0.61 | 0.30423 | -0.041 | -2.005
-14.5 | -0.583 | 0.29148 | -0.041 | -2.002
-14 | -0.557 | 0.29491 | -0.041 | -1.888
-13.5 | -0.531 | 0.28448 | -0.041 | -1.865
-13 | -0.504 | 0.27666 | -0.042 | -1.822
-12.5 | -0.477 | 0.28393 | -0.042 | -1.681
-12 | -0.45 | 0.25619 | -0.038 | -1.757
-11.5 | -0.423 | 0.23509 | -0.039 | -1.801
-11 | -0.397 | 0.2301 | -0.039 | -1.725
-10.5 | -0.37 | 0.23224 | -0.039 | -1.595
-10 | -0.344 | 0.22378 | -0.039 | -1.536
-9.5 | -0.317 | 0.21621 | -0.04 | -1.467
-9 | -0.29 | 0.1945 | -0.035 | -1.491
-8.5 | -0.264 | 0.37019 | -0.037 | -0.712
-8 | -0.237 | 0.18392 | -0.036 | -1.288
-7.5 | -0.21 | 0.18019 | -0.036 | -1.167
-7 | -0.184 | 0.17863 | -0.036 | -1.029
-6.5 | -0.157 | 0.13762 | -0.032 | -1.141
-6 | -0.201 | 0.0748 | -0.031 | -2.682
-5.5 | -0.184 | 0.059 | -0.034 | -3.127
-5 | -0.146 | 0.05138 | -0.036 | -2.837
-4.5 | -0.099 | 0.04588 | -0.037 | -2.157
-4 | -0.048 | 0.04262 | -0.038 | -1.131
-3.5 | 0.004 | 0.0396 | -0.039 | 0.112
-3 | 0.058 | 0.03934 | -0.041 | 1.472
-2.5 | 0.112 | 0.03772 | -0.046 | 2.974
-2 | 0.206 | 0.01669 | -0.098 | 12.354
-1.5 | 0.27 | 0.01647 | -0.097 | 16.369
-1 | 0.338 | 0.01641 | -0.097 | 20.59
-0.5 | 0.405 | 0.01651 | -0.098 | 24.554
0 | 0.475 | 0.01665 | -0.099 | 28.543
0.5 | 0.542 | 0.01702 | -0.099 | 31.843
1 | 0.606 | 0.01738 | -0.1 | 34.857
1.5 | 0.671 | 0.01779 | -0.1 | 37.696
2 | 0.733 | 0.01833 | -0.1 | 40.013
2.5 | 0.794 | 0.01897 | -0.1 | 41.826
3 | 0.861 | 0.02147 | -0.101 | 40.096
3.5 | 0.741 | 0.03849 | -0.046 | 19.239
4 | 0.777 | 0.04136 | -0.041 | 18.795
4.5 | 0.805 | 0.04563 | -0.039 | 17.636
5 | 0.813 | 0.0514 | -0.035 | 15.822
5.5 | 0.78 | 0.06558 | -0.031 | 11.895
6 | 0.499 | 0.15184 | -0.033 | 3.289
6.5 | 0.525 | 0.16169 | -0.032 | 3.247
7 | 0.551 | 0.16909 | -0.039 | 3.259
7.5 | 0.577 | 0.17885 | -0.039 | 3.225
8 | 0.602 | 0.1942 | -0.039 | 3.1
8.5 | 0.628 | 0.19494 | -0.039 | 3.219
9 | 0.654 | 0.21613 | -0.045 | 3.026
9.5 | 0.679 | 0.22003 | -0.045 | 3.087
10 | 0.704 | 0.2487 | -0.044 | 2.832
10.5 | 0.73 | 0.25157 | -0.045 | 2.9
11 | 0.756 | 0.28604 | -0.049 | 2.644
11.5 | 0.781 | 0.2889 | -0.049 | 2.704
12 | 0.806 | 0.29222 | -0.049 | 2.759
12.5 | 0.831 | 0.28742 | -0.05 | 2.892
13 | 0.858 | 0.31327 | -0.054 | 2.739
13.5 | 0.883 | 0.31546 | -0.054 | 2.798
14 | 0.907 | 0.31632 | -0.054 | 2.869
14.5 | 0.932 | 0.32008 | -0.055 | 2.913
15 | 0.959 | 0.36147 | -0.058 | 2.653
15.5 | 0.984 | 0.36654 | -0.058 | 2.684
16 | 1.008 | 0.38368 | -0.058 | 2.627
16.5 | 1.033 | 0.37417 | -0.059 | 2.76
17 | 1.06 | 0.38587 | -0.061 | 2.746
17.5 | 1.084 | 0.40751 | -0.062 | 2.66
18 | 1.108 | 0.42214 | -0.062 | 2.625
18.5 | 1.132 | 0.42737 | -0.062 | 2.649
19 | 1.158 | 0.44944 | -0.064 | 2.577
19.5 | 1.184 | 0.44608 | -0.065 | 2.654
20 | 1.207 | 0.45054 | -0.065 | 2.68

## 5. Re 100k Mach 0.00 (1)
BIGFOIL.COM POLAR EXPORT
NACA63-409
NACA63-409 |  |  |  | Cl Max: | 0.891 | at alpha= | 8 | deg
JavaFoil+Calcfoil stall+Eppler ext transition |  |  |  | L/D Max: | 72.18 | at alpha= | 2.5 | deg
Re: | 100000 |  |  | Cd Min: | 0.00901 | at alpha= | -1.5 | deg
Mach: | 0 |  |  | Cl=0 at alpha= | -3.5435 | deg
|  |  |  | @ Cl=0.1, Cd= | 0.010573
|  |  |  | @ Cl=0.4, Cd= | 0.0090638
|  |  |  | @ Cl=0.6, Cd= | 0.0093329
alpha (deg) | Cl | Cd | Cm | Cl/Cd
-17 | -0.308 | 0.34352 | -0.024 | -0.896
-16.5 | -0.325 | 0.30607 | -0.023 | -1.061
-16 | -0.342 | 0.28456 | -0.024 | -1.202
-15.5 | -0.359 | 0.25824 | -0.024 | -1.392
-15 | -0.377 | 0.24717 | -0.024 | -1.525
-14.5 | -0.394 | 0.22251 | -0.024 | -1.771
-14 | -0.411 | 0.20005 | -0.025 | -2.052
-13.5 | -0.426 | 0.1787 | -0.024 | -2.383
-13 | -0.44 | 0.16243 | -0.024 | -2.706
-12.5 | -0.451 | 0.14783 | -0.025 | -3.051
-12 | -0.459 | 0.1376 | -0.025 | -3.338
-11.5 | -0.459 | 0.12278 | -0.025 | -3.742
-11 | -0.456 | 0.11023 | -0.026 | -4.14
-10.5 | -0.45 | 0.10121 | -0.026 | -4.442
-10 | -0.439 | 0.09108 | -0.026 | -4.82
-9.5 | -0.424 | 0.08549 | -0.026 | -4.964
-9 | -0.406 | 0.07707 | -0.026 | -5.264
-8.5 | -0.383 | 0.07017 | -0.027 | -5.458
-8 | -0.356 | 0.0633 | -0.028 | -5.632
-7.5 | -0.326 | 0.05964 | -0.028 | -5.469
-7 | -0.293 | 0.05484 | -0.029 | -5.336
-6.5 | -0.256 | 0.05017 | -0.031 | -5.104
-6 | -0.217 | 0.04754 | -0.031 | -4.561
-5.5 | -0.175 | 0.04406 | -0.032 | -3.982
-5 | -0.132 | 0.04152 | -0.033 | -3.187
-4.5 | -0.088 | 0.0392 | -0.034 | -2.241
-4 | -0.042 | 0.03743 | -0.034 | -1.13
-3.5 | 0.004 | 0.03569 | -0.036 | 0.108
-3 | 0.063 | 0.01063 | -0.084 | 5.891
-2.5 | 0.121 | 0.01054 | -0.085 | 11.45
-2 | 0.179 | 0.00906 | -0.085 | 19.755
-1.5 | 0.237 | 0.00901 | -0.085 | 26.348
-1 | 0.296 | 0.00901 | -0.086 | 32.828
-0.5 | 0.354 | 0.00904 | -0.086 | 39.166
0 | 0.412 | 0.00907 | -0.086 | 45.486
0.5 | 0.471 | 0.00909 | -0.087 | 51.764
1 | 0.527 | 0.00916 | -0.087 | 57.545
1.5 | 0.585 | 0.00929 | -0.087 | 62.904
2 | 0.641 | 0.00945 | -0.088 | 67.874
2.5 | 0.697 | 0.00966 | -0.088 | 72.18
3 | 0.752 | 0.01234 | -0.088 | 60.936
3.5 | 0.805 | 0.01249 | -0.088 | 64.495
4 | 0.856 | 0.01734 | -0.089 | 49.367
4.5 | 0.728 | 0.0382 | -0.039 | 19.058
5 | 0.763 | 0.04065 | -0.036 | 18.774
5.5 | 0.796 | 0.04344 | -0.035 | 18.314
6 | 0.825 | 0.04703 | -0.033 | 17.534
6.5 | 0.85 | 0.05081 | -0.031 | 16.72
7 | 0.87 | 0.05526 | -0.03 | 15.753
7.5 | 0.887 | 0.06037 | -0.029 | 14.692
8 | 0.891 | 0.06727 | -0.029 | 13.253
8.5 | 0.889 | 0.07315 | -0.028 | 12.147
9 | 0.879 | 0.08032 | -0.027 | 10.945
9.5 | 0.863 | 0.08891 | -0.027 | 9.709
10 | 0.842 | 0.09707 | -0.027 | 8.672
10.5 | 0.816 | 0.10729 | -0.027 | 7.601
11 | 0.785 | 0.11706 | -0.026 | 6.71
11.5 | 0.752 | 0.13362 | -0.026 | 5.631
12 | 0.717 | 0.14718 | -0.025 | 4.874
12.5 | 0.681 | 0.16095 | -0.024 | 4.231
13 | 0.644 | 0.16786 | -0.026 | 3.84

## 6. Re 100k Mach 0.10 (1)
BIGFOIL.COM POLAR EXPORT
NACA63-409
NACA63-409 |  |  |  | Cl Max: | 0.888 | at alpha= | 8 | deg
JavaFoil+Calcfoil stall+Eppler ext transition |  |  |  | L/D Max: | 72.607 | at alpha= | 2.5 | deg
Re: | 100000 |  |  | Cd Min: | 0.00901 | at alpha= | -1 | deg
Mach: | 0.1 |  |  | Cl=0 at alpha= | -3.5425 | deg
|  |  |  | @ Cl=0.1, Cd= | 0.017435
|  |  |  | @ Cl=0.4, Cd= | 0.0090722
|  |  |  | @ Cl=0.6, Cd= | 0.0093843
alpha (deg) | Cl | Cd | Cm | Cl/Cd
-16.5 | -0.283 | 0.35381 | -0.024 | -0.8
-16 | -0.302 | 0.3245 | -0.025 | -0.931
-15.5 | -0.322 | 0.28331 | -0.024 | -1.136
-15 | -0.342 | 0.25558 | -0.024 | -1.337
-14.5 | -0.362 | 0.2405 | -0.024 | -1.504
-14 | -0.381 | 0.2138 | -0.025 | -1.783
-13.5 | -0.4 | 0.19342 | -0.025 | -2.066
-13 | -0.417 | 0.1682 | -0.025 | -2.477
-12.5 | -0.431 | 0.15293 | -0.025 | -2.821
-12 | -0.443 | 0.14352 | -0.025 | -3.086
-11.5 | -0.446 | 0.12924 | -0.025 | -3.449
-11 | -0.445 | 0.11315 | -0.026 | -3.936
-10.5 | -0.441 | 0.10276 | -0.026 | -4.291
-10 | -0.433 | 0.09206 | -0.026 | -4.699
-9.5 | -0.42 | 0.08709 | -0.026 | -4.82
-9 | -0.403 | 0.07814 | -0.026 | -5.153
-8.5 | -0.381 | 0.07102 | -0.027 | -5.368
-8 | -0.356 | 0.06368 | -0.028 | -5.585
-7.5 | -0.326 | 0.06009 | -0.028 | -5.427
-7 | -0.293 | 0.05521 | -0.029 | -5.306
-6.5 | -0.257 | 0.05057 | -0.031 | -5.074
-6 | -0.217 | 0.04785 | -0.031 | -4.545
-5.5 | -0.176 | 0.04426 | -0.032 | -3.979
-5 | -0.133 | 0.04146 | -0.033 | -3.205
-4.5 | -0.088 | 0.03932 | -0.034 | -2.244
-4 | -0.043 | 0.0375 | -0.034 | -1.133
-3.5 | 0.004 | 0.03574 | -0.036 | 0.109
-3 | 0.051 | 0.03357 | -0.043 | 1.515
-2.5 | 0.121 | 0.01052 | -0.085 | 11.533
-2 | 0.18 | 0.00906 | -0.085 | 19.863
-1.5 | 0.239 | 0.00906 | -0.086 | 26.318
-1 | 0.297 | 0.00901 | -0.086 | 33.028
-0.5 | 0.356 | 0.00902 | -0.086 | 39.438
0 | 0.415 | 0.00909 | -0.087 | 45.605
0.5 | 0.473 | 0.00915 | -0.087 | 51.672
1 | 0.53 | 0.00919 | -0.087 | 57.685
1.5 | 0.588 | 0.00935 | -0.088 | 62.832
2 | 0.644 | 0.00951 | -0.088 | 67.736
2.5 | 0.7 | 0.00965 | -0.088 | 72.607
3 | 0.756 | 0.01238 | -0.089 | 61.04
3.5 | 0.809 | 0.01249 | -0.089 | 64.773
4 | 0.86 | 0.01742 | -0.089 | 49.361
4.5 | 0.731 | 0.03838 | -0.039 | 19.052
5 | 0.766 | 0.04088 | -0.036 | 18.739
5.5 | 0.798 | 0.04379 | -0.035 | 18.23
6 | 0.827 | 0.04752 | -0.033 | 17.398
6.5 | 0.851 | 0.05108 | -0.031 | 16.658
7 | 0.871 | 0.05623 | -0.03 | 15.487
7.5 | 0.886 | 0.0602 | -0.029 | 14.715
8 | 0.888 | 0.06691 | -0.028 | 13.274
8.5 | 0.882 | 0.07441 | -0.028 | 11.86
9 | 0.87 | 0.08371 | -0.027 | 10.387
9.5 | 0.85 | 0.09076 | -0.027 | 9.364
10 | 0.824 | 0.09827 | -0.027 | 8.387
10.5 | 0.793 | 0.10619 | -0.027 | 7.472
11 | 0.759 | 0.11786 | -0.027 | 6.437
11.5 | 0.721 | 0.13062 | -0.026 | 5.519
12 | 0.681 | 0.15937 | -0.025 | 4.274
12.5 | 0.641 | 0.16736 | -0.024 | 3.827
13 | 0.6 | 0.18056 | -0.027 | 3.323

## 7. Re 100k Mach 0.25 (1)
BIGFOIL.COM POLAR EXPORT
NACA63-409
NACA63-409 |  |  |  | Cl Max: | 0.881 | at alpha= | 4 | deg
JavaFoil+Calcfoil stall+Eppler ext transition |  |  |  | L/D Max: | 69.493 | at alpha= | 2 | deg
Re: | 100000 |  |  | Cd Min: | 0.00906 | at alpha= | -1.5 | deg
Mach: | 0.25 |  |  | Cl=0 at alpha= | -3.5417 | deg
|  |  |  | @ Cl=0.1, Cd= | 0.018389
|  |  |  | @ Cl=0.4, Cd= | 0.010141
|  |  |  | @ Cl=0.6, Cd= | 0.00938
alpha (deg) | Cl | Cd | Cm | Cl/Cd
-14.5 | -0.062 | 0.23623 | -0.029 | -0.261
-14 | -0.059 | 0.22091 | -0.028 | -0.266
-13.5 | -0.129 | 0.50282 | -0.026 | -0.256
-13 | -0.196 | 0.34679 | -0.026 | -0.565
-12.5 | -0.249 | 0.25322 | -0.027 | -0.982
-12 | -0.294 | 0.21922 | -0.027 | -1.339
-11.5 | -0.324 | 0.16846 | -0.027 | -1.921
-11 | -0.348 | 0.14905 | -0.027 | -2.333
-10.5 | -0.365 | 0.13325 | -0.026 | -2.741
-10 | -0.376 | 0.10856 | -0.027 | -3.463
-9.5 | -0.379 | 0.09523 | -0.027 | -3.984
-9 | -0.375 | 0.08824 | -0.026 | -4.255
-8.5 | -0.364 | 0.07844 | -0.027 | -4.646
-8 | -0.347 | 0.06808 | -0.028 | -5.091
-7.5 | -0.323 | 0.06326 | -0.028 | -5.099
-7 | -0.293 | 0.05758 | -0.029 | -5.09
-6.5 | -0.259 | 0.05198 | -0.031 | -4.981
-6 | -0.221 | 0.04829 | -0.032 | -4.572
-5.5 | -0.18 | 0.04486 | -0.033 | -4.002
-5 | -0.136 | 0.04215 | -0.033 | -3.224
-4.5 | -0.09 | 0.03964 | -0.034 | -2.28
-4 | -0.044 | 0.03774 | -0.035 | -1.155
-3.5 | 0.004 | 0.03598 | -0.037 | 0.111
-3 | 0.052 | 0.03415 | -0.04 | 1.526
-2.5 | 0.125 | 0.01018 | -0.087 | 12.243
-2 | 0.185 | 0.01017 | -0.088 | 18.171
-1.5 | 0.245 | 0.00906 | -0.088 | 27.051
-1 | 0.306 | 0.01018 | -0.088 | 30.023
-0.5 | 0.366 | 0.01013 | -0.089 | 36.097
0 | 0.426 | 0.01015 | -0.089 | 41.946
0.5 | 0.486 | 0.0102 | -0.089 | 47.655
1 | 0.544 | 0.00924 | -0.09 | 58.915
1.5 | 0.604 | 0.00939 | -0.09 | 64.295
2 | 0.662 | 0.00953 | -0.09 | 69.493
2.5 | 0.719 | 0.01311 | -0.091 | 54.841
3 | 0.776 | 0.01349 | -0.091 | 57.482
3.5 | 0.83 | 0.01718 | -0.091 | 48.317
4 | 0.881 | 0.01774 | -0.092 | 49.648
4.5 | 0.747 | 0.03879 | -0.038 | 19.261
5 | 0.781 | 0.04169 | -0.037 | 18.743
5.5 | 0.811 | 0.04497 | -0.035 | 18.036
6 | 0.836 | 0.04833 | -0.033 | 17.293
6.5 | 0.854 | 0.05332 | -0.031 | 16.024
7 | 0.866 | 0.05822 | -0.031 | 14.88
7.5 | 0.87 | 0.06476 | -0.029 | 13.441
8 | 0.855 | 0.07334 | -0.028 | 11.663
8.5 | 0.827 | 0.0853 | -0.028 | 9.695
9 | 0.786 | 0.09588 | -0.028 | 8.198

## 8. Re 100k Mach 0.50 (1)
BIGFOIL.COM POLAR EXPORT
NACA63-409
NACA63-409 |  |  |  | Cl Max: | 1.208 | at alpha= | 20 | deg
JavaFoil+Calcfoil stall+Eppler ext transition |  |  |  | L/D Max: | 56.994 | at alpha= | 2.5 | deg
Re: | 100000 |  |  | Cd Min: | 0.01043 | at alpha= | -1 | deg
Mach: | 0.5 |  |  | Cl=0 at alpha= | -3.5385 | deg
|  |  |  | @ Cl=0.1, Cd= | 0.022907
|  |  |  | @ Cl=0.4, Cd= | 0.01043
|  |  |  | @ Cl=0.6, Cd= | 0.012668
alpha (deg) | Cl | Cd | Cm | Cl/Cd
-20 | -0.876 | 0.3177 | -0.044 | -2.757
-19.5 | -0.85 | 0.32722 | -0.044 | -2.597
-19 | -0.824 | 0.3231 | -0.044 | -2.549
-18.5 | -0.798 | 0.31851 | -0.044 | -2.504
-18 | -0.77 | 0.29815 | -0.044 | -2.583
-17.5 | -0.743 | 0.28872 | -0.043 | -2.574
-17 | -0.717 | 0.27161 | -0.043 | -2.639
-16.5 | -0.69 | 0.27736 | -0.043 | -2.489
-16 | -0.664 | 0.25459 | -0.043 | -2.609
-15.5 | -0.638 | 0.24809 | -0.044 | -2.571
-15 | -0.61 | 0.23935 | -0.041 | -2.549
-14.5 | -0.583 | 0.2248 | -0.041 | -2.595
-14 | -0.557 | 0.23831 | -0.041 | -2.337
-13.5 | -0.531 | 0.21753 | -0.041 | -2.439
-13 | -0.504 | 0.21098 | -0.042 | -2.389
-12.5 | -0.477 | 0.2273 | -0.042 | -2.101
-12 | -0.45 | 0.19328 | -0.038 | -2.328
-11.5 | -0.423 | 0.18809 | -0.039 | -2.252
-11 | -0.397 | 0.18371 | -0.039 | -2.161
-10.5 | -0.37 | 0.18207 | -0.039 | -2.034
-10 | -0.344 | 0.1671 | -0.039 | -2.057
-9.5 | -0.317 | 0.16106 | -0.04 | -1.97
-9 | -0.29 | 0.15312 | -0.035 | -1.895
-8.5 | -0.264 | 0.271 | -0.037 | -0.973
-8 | -0.237 | 0.14221 | -0.036 | -1.666
-7.5 | -0.21 | 0.139 | -0.036 | -1.513
-7 | -0.184 | 0.14151 | -0.036 | -1.299
-6.5 | -0.157 | 0.10617 | -0.032 | -1.479
-6 | -0.201 | 0.06444 | -0.031 | -3.113
-5.5 | -0.185 | 0.05204 | -0.034 | -3.546
-5 | -0.146 | 0.04584 | -0.036 | -3.181
-4.5 | -0.099 | 0.04214 | -0.037 | -2.349
-4 | -0.048 | 0.03893 | -0.038 | -1.238
-3.5 | 0.004 | 0.03634 | -0.04 | 0.122
-3 | 0.058 | 0.03462 | -0.042 | 1.674
-2.5 | 0.139 | 0.01203 | -0.097 | 11.546
-2 | 0.206 | 0.01176 | -0.098 | 17.535
-1.5 | 0.273 | 0.01047 | -0.098 | 26.13
-1 | 0.341 | 0.01043 | -0.099 | 32.733
-0.5 | 0.409 | 0.01043 | -0.099 | 39.175
0 | 0.476 | 0.01044 | -0.1 | 45.602
0.5 | 0.543 | 0.01052 | -0.1 | 51.603
1 | 0.608 | 0.01297 | -0.1 | 46.883
1.5 | 0.674 | 0.01289 | -0.101 | 52.291
2 | 0.738 | 0.01358 | -0.101 | 54.361
2.5 | 0.801 | 0.01405 | -0.101 | 56.994
3 | 0.862 | 0.01814 | -0.102 | 47.516
3.5 | 0.917 | 0.01893 | -0.102 | 48.453
4 | 0.778 | 0.03811 | -0.043 | 20.412
4.5 | 0.805 | 0.04124 | -0.04 | 19.515
5 | 0.813 | 0.04608 | -0.036 | 17.652
5.5 | 0.78 | 0.05675 | -0.032 | 13.746
6 | 0.499 | 0.11917 | -0.034 | 4.19
6.5 | 0.525 | 0.13125 | -0.033 | 4
7 | 0.551 | 0.13838 | -0.039 | 3.983
7.5 | 0.577 | 0.1377 | -0.04 | 4.188
8 | 0.602 | 0.15081 | -0.039 | 3.993
8.5 | 0.628 | 0.1572 | -0.039 | 3.992
9 | 0.654 | 0.15996 | -0.045 | 4.088
9.5 | 0.679 | 0.16348 | -0.045 | 4.155
10 | 0.704 | 0.19447 | -0.045 | 3.622
10.5 | 0.73 | 0.19324 | -0.045 | 3.776
11 | 0.756 | 0.21102 | -0.049 | 3.583
11.5 | 0.781 | 0.21397 | -0.049 | 3.651
12 | 0.806 | 0.21729 | -0.049 | 3.71
12.5 | 0.831 | 0.22855 | -0.05 | 3.637
13 | 0.858 | 0.23538 | -0.054 | 3.645
13.5 | 0.883 | 0.23803 | -0.054 | 3.709
14 | 0.907 | 0.24009 | -0.054 | 3.78
14.5 | 0.932 | 0.25419 | -0.055 | 3.668
15 | 0.959 | 0.29064 | -0.058 | 3.3
15.5 | 0.984 | 0.27948 | -0.058 | 3.52
16 | 1.008 | 0.30259 | -0.058 | 3.331
16.5 | 1.033 | 0.29637 | -0.059 | 3.485
17 | 1.06 | 0.31253 | -0.061 | 3.391
17.5 | 1.084 | 0.31062 | -0.062 | 3.49
18 | 1.108 | 0.33343 | -0.062 | 3.323
18.5 | 1.132 | 0.3333 | -0.062 | 3.397
19 | 1.159 | 0.3546 | -0.064 | 3.269
19.5 | 1.184 | 0.3564 | -0.065 | 3.322
20 | 1.208 | 0.35905 | -0.065 | 3.363

## 9. Re 250k Mach 0.00 (1)
BIGFOIL.COM POLAR EXPORT
NACA63-409
NACA63-409 |  |  |  | Cl Max: | 0.948 | at alpha= | 5 | deg
JavaFoil+Calcfoil stall+Eppler ext transition |  |  |  | L/D Max: | 107.395 | at alpha= | 3 | deg
Re: | 250000 |  |  | Cd Min: | 0.00669 | at alpha= | -2 | deg
Mach: | 0 |  |  | Cl=0 at alpha= | -3.5532 | deg
|  |  |  | @ Cl=0.1, Cd= | 0.0081171
|  |  |  | @ Cl=0.4, Cd= | 0.0067712
|  |  |  | @ Cl=0.6, Cd= | 0.0070295
alpha (deg) | Cl | Cd | Cm | Cl/Cd
-17 | -0.308 | 0.25781 | -0.026 | -1.195
-16.5 | -0.325 | 0.24409 | -0.025 | -1.33
-16 | -0.342 | 0.2159 | -0.026 | -1.584
-15.5 | -0.36 | 0.20375 | -0.026 | -1.765
-15 | -0.377 | 0.19182 | -0.025 | -1.965
-14.5 | -0.394 | 0.17337 | -0.026 | -2.273
-14 | -0.411 | 0.15835 | -0.026 | -2.593
-13.5 | -0.426 | 0.14553 | -0.025 | -2.927
-13 | -0.44 | 0.13146 | -0.025 | -3.344
-12.5 | -0.451 | 0.11959 | -0.025 | -3.772
-12 | -0.459 | 0.11064 | -0.026 | -4.152
-11.5 | -0.459 | 0.10084 | -0.025 | -4.557
-11 | -0.456 | 0.0927 | -0.026 | -4.923
-10.5 | -0.45 | 0.08395 | -0.026 | -5.355
-10 | -0.439 | 0.07708 | -0.027 | -5.696
-9.5 | -0.424 | 0.07242 | -0.026 | -5.861
-9 | -0.406 | 0.06739 | -0.027 | -6.021
-8.5 | -0.383 | 0.06184 | -0.028 | -6.195
-8 | -0.357 | 0.05635 | -0.029 | -6.329
-7.5 | -0.326 | 0.05281 | -0.029 | -6.179
-7 | -0.293 | 0.04928 | -0.031 | -5.94
-6.5 | -0.256 | 0.04574 | -0.032 | -5.6
-6 | -0.217 | 0.04315 | -0.031 | -5.026
-5.5 | -0.176 | 0.04037 | -0.033 | -4.347
-5 | -0.132 | 0.03816 | -0.034 | -3.469
-4.5 | -0.088 | 0.03616 | -0.034 | -2.43
-4 | -0.042 | 0.03455 | -0.036 | -1.226
-3.5 | 0.005 | 0.0084 | -0.084 | 0.571
-3 | 0.063 | 0.0082 | -0.084 | 7.642
-2.5 | 0.121 | 0.00807 | -0.085 | 14.964
-2 | 0.179 | 0.00669 | -0.085 | 26.798
-1.5 | 0.238 | 0.00669 | -0.085 | 35.497
-1 | 0.296 | 0.0067 | -0.086 | 44.221
-0.5 | 0.354 | 0.00674 | -0.086 | 52.611
0 | 0.413 | 0.00678 | -0.086 | 60.852
0.5 | 0.471 | 0.00684 | -0.087 | 68.819
1 | 0.528 | 0.00702 | -0.087 | 75.154
1.5 | 0.585 | 0.00714 | -0.087 | 81.887
2 | 0.642 | 0.00672 | -0.088 | 95.472
2.5 | 0.698 | 0.00689 | -0.088 | 101.262
3 | 0.753 | 0.00701 | -0.088 | 107.395
3.5 | 0.806 | 0.01016 | -0.089 | 79.322
4 | 0.856 | 0.01055 | -0.089 | 81.121
4.5 | 0.904 | 0.01089 | -0.089 | 83.031
5 | 0.948 | 0.01471 | -0.089 | 64.465
5.5 | 0.799 | 0.03902 | -0.044 | 20.486
6 | 0.825 | 0.04242 | -0.036 | 19.458
6.5 | 0.85 | 0.04575 | -0.034 | 18.584
7 | 0.871 | 0.04947 | -0.032 | 17.603
7.5 | 0.887 | 0.0537 | -0.031 | 16.521
8 | 0.892 | 0.05875 | -0.029 | 15.176
8.5 | 0.889 | 0.06423 | -0.029 | 13.836
9 | 0.879 | 0.06973 | -0.028 | 12.608
9.5 | 0.863 | 0.07597 | -0.028 | 11.363
10 | 0.842 | 0.08089 | -0.028 | 10.407

## 10. Re 250k Mach 0.10 (1)
BIGFOIL.COM POLAR EXPORT
NACA63-409
NACA63-409 |  |  |  | Cl Max: | 0.952 | at alpha= | 5 | deg
JavaFoil+Calcfoil stall+Eppler ext transition |  |  |  | L/D Max: | 107.183 | at alpha= | 3 | deg
Re: | 250000 |  |  | Cd Min: | 0.00667 | at alpha= | -2 | deg
Mach: | 0.1 |  |  | Cl=0 at alpha= | -3.5521 | deg
|  |  |  | @ Cl=0.1, Cd= | 0.0081224
|  |  |  | @ Cl=0.4, Cd= | 0.0067647
|  |  |  | @ Cl=0.6, Cd= | 0.0070858
alpha (deg) | Cl | Cd | Cm | Cl/Cd
-16.5 | -0.283 | 0.20694 | -0.026 | -1.368
-16 | -0.302 | 0.18909 | -0.027 | -1.599
-15.5 | -0.322 | 0.21533 | -0.026 | -1.495
-15 | -0.342 | 0.19825 | -0.026 | -1.725
-14.5 | -0.362 | 0.1882 | -0.026 | -1.922
-14 | -0.381 | 0.16778 | -0.026 | -2.272
-13.5 | -0.4 | 0.15261 | -0.026 | -2.619
-13 | -0.417 | 0.13608 | -0.026 | -3.062
-12.5 | -0.431 | 0.12518 | -0.026 | -3.446
-12 | -0.443 | 0.11635 | -0.026 | -3.807
-11.5 | -0.446 | 0.10387 | -0.026 | -4.292
-11 | -0.445 | 0.09385 | -0.026 | -4.745
-10.5 | -0.441 | 0.08632 | -0.026 | -5.109
-10 | -0.433 | 0.07826 | -0.027 | -5.528
-9.5 | -0.42 | 0.07393 | -0.026 | -5.678
-9 | -0.403 | 0.06774 | -0.027 | -5.945
-8.5 | -0.381 | 0.0622 | -0.028 | -6.13
-8 | -0.356 | 0.05653 | -0.029 | -6.294
-7.5 | -0.326 | 0.0536 | -0.03 | -6.086
-7 | -0.293 | 0.04941 | -0.031 | -5.931
-6.5 | -0.257 | 0.04574 | -0.032 | -5.611
-6 | -0.218 | 0.04337 | -0.032 | -5.016
-5.5 | -0.176 | 0.04036 | -0.033 | -4.365
-5 | -0.133 | 0.03817 | -0.034 | -3.483
-4.5 | -0.088 | 0.03623 | -0.035 | -2.436
-4 | -0.043 | 0.03461 | -0.036 | -1.229
-3.5 | 0.005 | 0.00837 | -0.084 | 0.576
-3 | 0.063 | 0.00825 | -0.085 | 7.63
-2.5 | 0.121 | 0.00805 | -0.085 | 15.083
-2 | 0.18 | 0.00667 | -0.085 | 26.997
-1.5 | 0.239 | 0.00668 | -0.086 | 35.735
-1 | 0.298 | 0.00669 | -0.086 | 44.483
-0.5 | 0.356 | 0.00672 | -0.086 | 52.976
0 | 0.415 | 0.00678 | -0.087 | 61.132
0.5 | 0.473 | 0.00691 | -0.087 | 68.507
1 | 0.53 | 0.00702 | -0.087 | 75.58
1.5 | 0.588 | 0.00717 | -0.088 | 82.045
2 | 0.645 | 0.00677 | -0.088 | 95.295
2.5 | 0.701 | 0.00688 | -0.088 | 101.865
3 | 0.756 | 0.00706 | -0.089 | 107.183
3.5 | 0.809 | 0.01021 | -0.089 | 79.243
4 | 0.86 | 0.01057 | -0.089 | 81.342
4.5 | 0.908 | 0.01093 | -0.09 | 83.015
5 | 0.952 | 0.01477 | -0.09 | 64.437
5.5 | 0.8 | 0.03935 | -0.041 | 20.338
6 | 0.827 | 0.04245 | -0.036 | 19.49
6.5 | 0.851 | 0.04585 | -0.034 | 18.569
7 | 0.871 | 0.04966 | -0.031 | 17.537
7.5 | 0.886 | 0.05386 | -0.03 | 16.448
8 | 0.888 | 0.0589 | -0.029 | 15.08
8.5 | 0.883 | 0.0646 | -0.029 | 13.663
9 | 0.87 | 0.07121 | -0.028 | 12.212
9.5 | 0.85 | 0.07783 | -0.028 | 10.921
10 | 0.824 | 0.08263 | -0.028 | 9.975

## 11. Re 250k Mach 0.25 (1)
BIGFOIL.COM POLAR EXPORT
NACA63-409
NACA63-409 |  |  |  | Cl Max: | 0.971 | at alpha= | 5 | deg
JavaFoil+Calcfoil stall+Eppler ext transition |  |  |  | L/D Max: | 109.054 | at alpha= | 3 | deg
Re: | 250000 |  |  | Cd Min: | 0.00668 | at alpha= | 1.5 | deg
Mach: | 0.25 |  |  | Cl=0 at alpha= | -3.5417 | deg
|  |  |  | @ Cl=0.1, Cd= | 0.0081775
|  |  |  | @ Cl=0.4, Cd= | 0.006834
|  |  |  | @ Cl=0.6, Cd= | 0.0067085
alpha (deg) | Cl | Cd | Cm | Cl/Cd
-14.5 | -0.062 | 0.18621 | -0.03 | -0.331
-14 | -0.059 | 0.17738 | -0.031 | -0.332
-13.5 | -0.129 | 0.16759 | -0.029 | -0.77
-13 | -0.196 | 0.15337 | -0.028 | -1.279
-12.5 | -0.249 | 0.13688 | -0.029 | -1.818
-12 | -0.294 | 0.16205 | -0.028 | -1.812
-11.5 | -0.324 | 0.1336 | -0.028 | -2.423
-11 | -0.348 | 0.1154 | -0.028 | -3.014
-10.5 | -0.365 | 0.1078 | -0.027 | -3.389
-10 | -0.376 | 0.09026 | -0.028 | -4.166
-9.5 | -0.379 | 0.07962 | -0.027 | -4.766
-9 | -0.375 | 0.07369 | -0.027 | -5.095
-8.5 | -0.364 | 0.06706 | -0.028 | -5.435
-8 | -0.347 | 0.05955 | -0.029 | -5.822
-7.5 | -0.323 | 0.05533 | -0.03 | -5.831
-7 | -0.293 | 0.05108 | -0.031 | -5.74
-6.5 | -0.259 | 0.04657 | -0.032 | -5.562
-6 | -0.221 | 0.04364 | -0.033 | -5.061
-5.5 | -0.18 | 0.04095 | -0.034 | -4.386
-5 | -0.136 | 0.03851 | -0.034 | -3.529
-4.5 | -0.09 | 0.0365 | -0.035 | -2.477
-4 | -0.044 | 0.03484 | -0.036 | -1.252
-3.5 | 0.004 | 0.03288 | -0.041 | 0.121
-3 | 0.065 | 0.0083 | -0.087 | 7.789
-2.5 | 0.125 | 0.00809 | -0.087 | 15.406
-2 | 0.185 | 0.00673 | -0.088 | 27.465
-1.5 | 0.245 | 0.00674 | -0.088 | 36.368
-1 | 0.306 | 0.00677 | -0.088 | 45.208
-0.5 | 0.366 | 0.0068 | -0.089 | 53.789
0 | 0.426 | 0.00686 | -0.089 | 62.119
0.5 | 0.486 | 0.00694 | -0.09 | 70.036
1 | 0.545 | 0.0071 | -0.09 | 76.732
1.5 | 0.604 | 0.00668 | -0.09 | 90.381
2 | 0.662 | 0.00685 | -0.091 | 96.779
2.5 | 0.72 | 0.00694 | -0.091 | 103.758
3 | 0.776 | 0.00712 | -0.091 | 109.054
3.5 | 0.83 | 0.01035 | -0.091 | 80.251
4 | 0.881 | 0.01079 | -0.092 | 81.655
4.5 | 0.928 | 0.01469 | -0.092 | 63.211
5 | 0.971 | 0.01523 | -0.092 | 63.769
5.5 | 0.812 | 0.04026 | -0.038 | 20.168
6 | 0.836 | 0.04342 | -0.036 | 19.264
6.5 | 0.855 | 0.04722 | -0.033 | 18.099
7 | 0.866 | 0.05083 | -0.032 | 17.046
7.5 | 0.871 | 0.0565 | -0.03 | 15.409
8 | 0.855 | 0.06304 | -0.029 | 13.57
8.5 | 0.827 | 0.07101 | -0.029 | 11.647
9 | 0.786 | 0.0787 | -0.028 | 9.987
9.5 | 0.733 | 0.08827 | -0.029 | 8.306
10 | 0.67 | 0.0987 | -0.029 | 6.784

## 12. Re 250k Mach 0.50 (1)
BIGFOIL.COM POLAR EXPORT
NACA63-409
NACA63-409 |  |  |  | Cl Max: | 1.208 | at alpha= | 20 | deg
JavaFoil+Calcfoil stall+Eppler ext transition |  |  |  | L/D Max: | 110.127 | at alpha= | 2.5 | deg
Re: | 250000 |  |  | Cd Min: | 0.00662 | at alpha= | 0 | deg
Mach: | 0.5 |  |  | Cl=0 at alpha= | -3.5385 | deg
|  |  |  | @ Cl=0.1, Cd= | 0.0092479
|  |  |  | @ Cl=0.4, Cd= | 0.0069573
|  |  |  | @ Cl=0.6, Cd= | 0.0068037
alpha (deg) | Cl | Cd | Cm | Cl/Cd
-20 | -0.876 | 0.25123 | -0.044 | -3.487
-19.5 | -0.85 | 0.25398 | -0.044 | -3.346
-19 | -0.824 | 0.2492 | -0.044 | -3.305
-18.5 | -0.798 | 0.24456 | -0.044 | -3.261
-18 | -0.771 | 0.23084 | -0.044 | -3.339
-17.5 | -0.743 | 0.21881 | -0.043 | -3.396
-17 | -0.717 | 0.20933 | -0.043 | -3.424
-16.5 | -0.69 | 0.21955 | -0.043 | -3.145
-16 | -0.664 | 0.19503 | -0.043 | -3.406
-15.5 | -0.638 | 0.1893 | -0.044 | -3.37
-15 | -0.61 | 0.18338 | -0.041 | -3.327
-14.5 | -0.584 | 0.17852 | -0.041 | -3.269
-14 | -0.557 | 0.17917 | -0.041 | -3.108
-13.5 | -0.531 | 0.16487 | -0.041 | -3.218
-13 | -0.504 | 0.15929 | -0.042 | -3.165
-12.5 | -0.477 | 0.16815 | -0.042 | -2.839
-12 | -0.45 | 0.14846 | -0.039 | -3.032
-11.5 | -0.424 | 0.14414 | -0.039 | -2.938
-11 | -0.397 | 0.14033 | -0.039 | -2.829
-10.5 | -0.37 | 0.13981 | -0.039 | -2.649
-10 | -0.344 | 0.12656 | -0.04 | -2.717
-9.5 | -0.317 | 0.12144 | -0.04 | -2.612
-9 | -0.29 | 0.11359 | -0.036 | -2.554
-8.5 | -0.264 | 0.19596 | -0.037 | -1.345
-8 | -0.237 | 0.10616 | -0.036 | -2.232
-7.5 | -0.21 | 0.10346 | -0.037 | -2.033
-7 | -0.184 | 0.10593 | -0.037 | -1.735
-6.5 | -0.157 | 0.08378 | -0.033 | -1.875
-6 | -0.201 | 0.05417 | -0.032 | -3.704
-5.5 | -0.185 | 0.04554 | -0.035 | -4.053
-5 | -0.146 | 0.04113 | -0.036 | -3.545
-4.5 | -0.099 | 0.0381 | -0.037 | -2.598
-4 | -0.048 | 0.03597 | -0.039 | -1.34
-3.5 | 0.004 | 0.03383 | -0.042 | 0.131
-3 | 0.072 | 0.00995 | -0.097 | 7.227
-2.5 | 0.139 | 0.00827 | -0.098 | 16.806
-2 | 0.206 | 0.00808 | -0.098 | 25.552
-1.5 | 0.274 | 0.00686 | -0.098 | 39.932
-1 | 0.342 | 0.00694 | -0.099 | 49.27
-0.5 | 0.409 | 0.00696 | -0.099 | 58.735
0 | 0.476 | 0.00662 | -0.1 | 71.963
0.5 | 0.544 | 0.00669 | -0.1 | 81.284
1 | 0.608 | 0.00682 | -0.1 | 89.23
1.5 | 0.674 | 0.00695 | -0.101 | 96.981
2 | 0.739 | 0.00707 | -0.101 | 104.471
2.5 | 0.802 | 0.00728 | -0.102 | 110.127
3 | 0.862 | 0.01419 | -0.102 | 60.768
3.5 | 0.918 | 0.01499 | -0.102 | 61.26
4 | 0.965 | 0.01583 | -0.102 | 60.973
4.5 | 0.806 | 0.0372 | -0.043 | 21.658
5 | 0.814 | 0.04074 | -0.039 | 19.978
5.5 | 0.78 | 0.04825 | -0.032 | 16.169
6 | 0.499 | 0.08922 | -0.035 | 5.598
6.5 | 0.525 | 0.09468 | -0.034 | 5.545
7 | 0.551 | 0.099 | -0.04 | 5.568
7.5 | 0.577 | 0.10237 | -0.04 | 5.635
8 | 0.602 | 0.11298 | -0.039 | 5.33
8.5 | 0.628 | 0.11822 | -0.04 | 5.31
9 | 0.654 | 0.11986 | -0.045 | 5.457
9.5 | 0.679 | 0.12295 | -0.045 | 5.526
10 | 0.705 | 0.14342 | -0.045 | 4.912
10.5 | 0.73 | 0.1463 | -0.046 | 4.989
11 | 0.756 | 0.15785 | -0.049 | 4.791
11.5 | 0.781 | 0.16087 | -0.05 | 4.857
12 | 0.806 | 0.16418 | -0.05 | 4.911
12.5 | 0.831 | 0.17093 | -0.05 | 4.864
13 | 0.858 | 0.1745 | -0.054 | 4.917
13.5 | 0.883 | 0.17736 | -0.054 | 4.978
14 | 0.908 | 0.18484 | -0.054 | 4.91
14.5 | 0.933 | 0.19062 | -0.055 | 4.892
15 | 0.959 | 0.21613 | -0.058 | 4.438
15.5 | 0.984 | 0.21052 | -0.058 | 4.673
16 | 1.008 | 0.22097 | -0.058 | 4.562
16.5 | 1.033 | 0.22221 | -0.059 | 4.649
17 | 1.06 | 0.23664 | -0.061 | 4.479
17.5 | 1.084 | 0.23313 | -0.062 | 4.65
18 | 1.108 | 0.25243 | -0.062 | 4.39
18.5 | 1.132 | 0.25246 | -0.062 | 4.485
19 | 1.16 | 0.27061 | -0.065 | 4.286
19.5 | 1.184 | 0.2655 | -0.065 | 4.459
20 | 1.208 | 0.26803 | -0.065 | 4.505

## 13. Re 500k Mach 0.00 (1)
BIGFOIL.COM POLAR EXPORT
NACA63-409
NACA63-409 |  |  |  | Cl Max: | 1.026 | at alpha= | 6 | deg
JavaFoil+Calcfoil stall+Eppler ext transition |  |  |  | L/D Max: | 120.485 | at alpha= | 3 | deg
Re: | 500000 |  |  | Cd Min: | 0.00551 | at alpha= | -1.5 | deg
Mach: | 0 |  |  | Cl=0 at alpha= | -3.5431 | deg
|  |  |  | @ Cl=0.1, Cd= | 0.0067907
|  |  |  | @ Cl=0.4, Cd= | 0.0055868
|  |  |  | @ Cl=0.6, Cd= | 0.0059068
alpha (deg) | Cl | Cd | Cm | Cl/Cd
-17 | -0.308 | 0.17744 | -0.028 | -1.737
-16.5 | -0.325 | 0.1698 | -0.027 | -1.914
-16 | -0.342 | 0.15791 | -0.028 | -2.167
-15.5 | -0.36 | 0.14986 | -0.028 | -2.401
-15 | -0.377 | 0.14374 | -0.027 | -2.624
-14.5 | -0.394 | 0.13151 | -0.027 | -2.998
-14 | -0.411 | 0.12443 | -0.028 | -3.302
-13.5 | -0.426 | 0.11471 | -0.027 | -3.715
-13 | -0.44 | 0.10828 | -0.027 | -4.062
-12.5 | -0.451 | 0.10541 | -0.027 | -4.281
-12 | -0.46 | 0.09978 | -0.027 | -4.605
-11.5 | -0.46 | 0.09126 | -0.026 | -5.036
-11 | -0.456 | 0.08375 | -0.027 | -5.45
-10.5 | -0.45 | 0.07705 | -0.027 | -5.836
-10 | -0.439 | 0.07126 | -0.028 | -6.162
-9.5 | -0.425 | 0.06657 | -0.028 | -6.377
-9 | -0.406 | 0.06203 | -0.029 | -6.544
-8.5 | -0.383 | 0.05763 | -0.03 | -6.651
-8 | -0.357 | 0.05294 | -0.031 | -6.74
-7.5 | -0.327 | 0.04982 | -0.032 | -6.555
-7 | -0.293 | 0.04656 | -0.032 | -6.291
-6.5 | -0.256 | 0.04335 | -0.033 | -5.912
-6 | -0.217 | 0.04091 | -0.033 | -5.302
-5.5 | -0.176 | 0.03841 | -0.034 | -4.572
-5 | -0.133 | 0.03622 | -0.037 | -3.661
-4.5 | -0.109 | 0.00733 | -0.083 | -14.915
-4 | -0.053 | 0.00721 | -0.083 | -7.297
-3.5 | 0.005 | 0.00707 | -0.084 | 0.679
-3 | 0.063 | 0.00688 | -0.084 | 9.113
-2.5 | 0.121 | 0.00674 | -0.085 | 17.92
-2 | 0.179 | 0.00553 | -0.085 | 32.423
-1.5 | 0.238 | 0.00551 | -0.085 | 43.108
-1 | 0.296 | 0.00551 | -0.086 | 53.807
-0.5 | 0.354 | 0.00554 | -0.086 | 63.998
0 | 0.413 | 0.0056 | -0.086 | 73.672
0.5 | 0.471 | 0.00564 | -0.087 | 83.487
1 | 0.528 | 0.00577 | -0.087 | 91.45
1.5 | 0.585 | 0.00587 | -0.087 | 99.757
2 | 0.642 | 0.00601 | -0.088 | 106.721
2.5 | 0.698 | 0.00613 | -0.088 | 113.83
3 | 0.753 | 0.00625 | -0.088 | 120.485
3.5 | 0.806 | 0.00886 | -0.089 | 90.955
4 | 0.856 | 0.00916 | -0.089 | 93.477
4.5 | 0.904 | 0.00945 | -0.089 | 95.681
5 | 0.949 | 0.00983 | -0.089 | 96.498
5.5 | 0.989 | 0.0102 | -0.09 | 97.056
6 | 1.026 | 0.01379 | -0.09 | 74.396
6.5 | 0.853 | 0.04292 | -0.041 | 19.868
7 | 0.872 | 0.04666 | -0.037 | 18.69
7.5 | 0.888 | 0.04984 | -0.034 | 17.813
8 | 0.892 | 0.05434 | -0.031 | 16.413
8.5 | 0.889 | 0.0592 | -0.03 | 15.014
9 | 0.879 | 0.06384 | -0.03 | 13.773
9.5 | 0.863 | 0.06923 | -0.029 | 12.473
10 | 0.842 | 0.07378 | -0.029 | 11.412
10.5 | 0.816 | 0.08 | -0.029 | 10.197
11 | 0.786 | 0.0879 | -0.03 | 8.94

## 14. Re 500k Mach 0.10 (1)
BIGFOIL.COM POLAR EXPORT
NACA63-409
NACA63-409 |  |  |  | Cl Max: | 1.028 | at alpha= | 6 | deg
JavaFoil+Calcfoil stall+Eppler ext transition |  |  |  | L/D Max: | 130.624 | at alpha= | 3 | deg
Re: | 500000 |  |  | Cd Min: | 0.00555 | at alpha= | -1.5 | deg
Mach: | 0.1 |  |  | Cl=0 at alpha= | -3.5431 | deg
|  |  |  | @ Cl=0.1, Cd= | 0.0068371
|  |  |  | @ Cl=0.4, Cd= | 0.0055849
|  |  |  | @ Cl=0.6, Cd= | 0.0059095
alpha (deg) | Cl | Cd | Cm | Cl/Cd
-16.5 | -0.283 | 0.17914 | -0.029 | -1.582
-16 | -0.303 | 0.16481 | -0.029 | -1.836
-15.5 | -0.322 | 0.15568 | -0.029 | -2.07
-15 | -0.342 | 0.14631 | -0.028 | -2.339
-14.5 | -0.362 | 0.13649 | -0.028 | -2.652
-14 | -0.381 | 0.12629 | -0.028 | -3.021
-13.5 | -0.4 | 0.11686 | -0.027 | -3.422
-13 | -0.417 | 0.11299 | -0.028 | -3.689
-12.5 | -0.432 | 0.11018 | -0.027 | -3.917
-12 | -0.443 | 0.10148 | -0.027 | -4.366
-11.5 | -0.446 | 0.09416 | -0.027 | -4.736
-11 | -0.445 | 0.08439 | -0.027 | -5.278
-10.5 | -0.441 | 0.07847 | -0.027 | -5.621
-10 | -0.433 | 0.07173 | -0.027 | -6.032
-9.5 | -0.42 | 0.06756 | -0.027 | -6.215
-9 | -0.403 | 0.06301 | -0.028 | -6.394
-8.5 | -0.382 | 0.05836 | -0.03 | -6.538
-8 | -0.356 | 0.05326 | -0.031 | -6.684
-7.5 | -0.326 | 0.04982 | -0.032 | -6.552
-7 | -0.293 | 0.0466 | -0.033 | -6.293
-6.5 | -0.257 | 0.0434 | -0.033 | -5.918
-6 | -0.218 | 0.0411 | -0.033 | -5.294
-5.5 | -0.176 | 0.03854 | -0.034 | -4.573
-5 | -0.133 | 0.03633 | -0.037 | -3.665
-4.5 | -0.11 | 0.00736 | -0.084 | -14.913
-4 | -0.053 | 0.00718 | -0.084 | -7.361
-3.5 | 0.005 | 0.00706 | -0.084 | 0.683
-3 | 0.063 | 0.00692 | -0.085 | 9.095
-2.5 | 0.121 | 0.00679 | -0.085 | 17.873
-2 | 0.18 | 0.00556 | -0.085 | 32.407
-1.5 | 0.239 | 0.00555 | -0.086 | 43.025
-1 | 0.298 | 0.00555 | -0.086 | 53.602
-0.5 | 0.356 | 0.00557 | -0.087 | 64.004
0 | 0.415 | 0.00559 | -0.087 | 74.188
0.5 | 0.473 | 0.00569 | -0.087 | 83.183
1 | 0.53 | 0.00576 | -0.088 | 92.008
1.5 | 0.588 | 0.00588 | -0.088 | 99.989
2 | 0.645 | 0.00602 | -0.088 | 107.212
2.5 | 0.701 | 0.00613 | -0.089 | 114.43
3 | 0.757 | 0.00579 | -0.089 | 130.624
3.5 | 0.81 | 0.00886 | -0.089 | 91.392
4 | 0.86 | 0.00923 | -0.089 | 93.201
4.5 | 0.908 | 0.00952 | -0.09 | 95.377
5 | 0.952 | 0.00991 | -0.09 | 96.115
5.5 | 0.993 | 0.01029 | -0.09 | 96.505
6 | 1.028 | 0.0143 | -0.09 | 71.932
6.5 | 0.854 | 0.04339 | -0.041 | 19.676
7 | 0.872 | 0.04711 | -0.036 | 18.512
7.5 | 0.887 | 0.05039 | -0.034 | 17.593
8 | 0.888 | 0.05477 | -0.031 | 16.221
8.5 | 0.883 | 0.0597 | -0.031 | 14.786
9 | 0.87 | 0.06467 | -0.03 | 13.449
9.5 | 0.85 | 0.07029 | -0.029 | 12.094
10 | 0.824 | 0.07451 | -0.029 | 11.064
10.5 | 0.794 | 0.08053 | -0.03 | 9.856
11 | 0.759 | 0.08783 | -0.031 | 8.641

## 15. Re 500k Mach 0.25 (1)
BIGFOIL.COM POLAR EXPORT
NACA63-409
NACA63-409 |  |  |  | Cl Max: | 1.039 | at alpha= | 6 | deg
JavaFoil+Calcfoil stall+Eppler ext transition |  |  |  | L/D Max: | 135.833 | at alpha= | 3 | deg
Re: | 500000 |  |  | Cd Min: | 0.00555 | at alpha= | -1.5 | deg
Mach: | 0.25 |  |  | Cl=0 at alpha= | -3.5424 | deg
|  |  |  | @ Cl=0.1, Cd= | 0.0068842
|  |  |  | @ Cl=0.4, Cd= | 0.005637
|  |  |  | @ Cl=0.6, Cd= | 0.10959
alpha (deg) | Cl | Cd | Cm | Cl/Cd
-14.5 | -0.062 | 0.12542 | -0.032 | -0.492
-14 | -0.059 | 0.12073 | -0.033 | -0.488
-13.5 | -0.129 | 0.15095 | -0.032 | -0.856
-13 | -0.196 | 0.13542 | -0.03 | -1.449
-12.5 | -0.249 | 0.11737 | -0.031 | -2.122
-12 | -0.294 | 0.11088 | -0.03 | -2.649
-11.5 | -0.324 | 0.09663 | -0.029 | -3.351
-11 | -0.348 | 0.08949 | -0.029 | -3.887
-10.5 | -0.365 | 0.08404 | -0.029 | -4.348
-10 | -0.376 | 0.07901 | -0.029 | -4.76
-9.5 | -0.38 | 0.07207 | -0.028 | -5.266
-9 | -0.376 | 0.06653 | -0.027 | -5.645
-8.5 | -0.365 | 0.06136 | -0.029 | -5.941
-8 | -0.347 | 0.05517 | -0.031 | -6.287
-7.5 | -0.323 | 0.0515 | -0.032 | -6.268
-7 | -0.293 | 0.04767 | -0.033 | -6.154
-6.5 | -0.259 | 0.04403 | -0.034 | -5.885
-6 | -0.221 | 0.0413 | -0.034 | -5.349
-5.5 | -0.18 | 0.03889 | -0.035 | -4.621
-5 | -0.136 | 0.03677 | -0.035 | -3.698
-4.5 | -0.091 | 0.03474 | -0.038 | -2.607
-4 | -0.054 | 0.00728 | -0.086 | -7.446
-3.5 | 0.005 | 0.00707 | -0.087 | 0.699
-3 | 0.065 | 0.00696 | -0.087 | 9.292
-2.5 | 0.125 | 0.00683 | -0.087 | 18.27
-2 | 0.185 | 0.00556 | -0.088 | 33.274
-1.5 | 0.245 | 0.00555 | -0.088 | 44.189
-1 | 0.306 | 0.00555 | -0.089 | 55.175
-0.5 | 0.366 | 0.00562 | -0.089 | 65.149
0 | 0.426 | 0.00565 | -0.089 | 75.386
0.5 | 0.486 | 0.00571 | -0.09 | 85.19
1 | 0.545 | 0.00583 | -0.09 | 93.503
1.5 | 0.604 | 0.00595 | -0.09 | 101.519
2 | 0.663 | 0.00608 | -0.091 | 108.951
2.5 | 0.72 | 0.00606 | -0.091 | 118.858
3 | 0.777 | 0.00572 | -0.091 | 135.833
3.5 | 0.83 | 0.00902 | -0.092 | 92.058
4 | 0.881 | 0.00936 | -0.092 | 94.192
4.5 | 0.929 | 0.00967 | -0.092 | 95.988
5 | 0.971 | 0.01015 | -0.092 | 95.738
5.5 | 1.009 | 0.01416 | -0.093 | 71.264
6 | 1.039 | 0.01467 | -0.093 | 70.837
6.5 | 0.856 | 0.04474 | -0.037 | 19.123
7 | 0.867 | 0.04794 | -0.036 | 18.088
7.5 | 0.871 | 0.05219 | -0.032 | 16.684
8 | 0.856 | 0.0573 | -0.03 | 14.932
8.5 | 0.827 | 0.06433 | -0.03 | 12.858
9 | 0.786 | 0.07039 | -0.029 | 11.168
9.5 | 0.733 | 0.07856 | -0.031 | 9.335
10 | 0.67 | 0.08913 | -0.031 | 7.515
10.5 | 0.597 | 0.09932 | -0.031 | 6.013
11 | 0.517 | 0.10959 | -0.033 | 4.721

## 16. Re 500k Mach 0.50 (1)
BIGFOIL.COM POLAR EXPORT
NACA63-409
NACA63-409 |  |  |  | Cl Max: | 1.208 | at alpha= | 20 | deg
JavaFoil+Calcfoil stall+Eppler ext transition |  |  |  | L/D Max: | 137.084 | at alpha= | 2.5 | deg
Re: | 500000 |  |  | Cd Min: | 0.00546 | at alpha= | -1.5 | deg
Mach: | 0.5 |  |  | Cl=0 at alpha= | -3.5472 | deg
|  |  |  | @ Cl=0.1, Cd= | 0.0070182
|  |  |  | @ Cl=0.4, Cd= | 0.0055719
|  |  |  | @ Cl=0.6, Cd= | 0.0059006
alpha (deg) | Cl | Cd | Cm | Cl/Cd
-20 | -0.876 | 0.21402 | -0.044 | -4.094
-19.5 | -0.85 | 0.21495 | -0.044 | -3.953
-19 | -0.824 | 0.20978 | -0.044 | -3.926
-18.5 | -0.798 | 0.20511 | -0.044 | -3.889
-18 | -0.771 | 0.19442 | -0.045 | -3.967
-17.5 | -0.743 | 0.18533 | -0.043 | -4.01
-17 | -0.717 | 0.18075 | -0.043 | -3.966
-16.5 | -0.69 | 0.18084 | -0.043 | -3.818
-16 | -0.664 | 0.16761 | -0.043 | -3.963
-15.5 | -0.638 | 0.1622 | -0.044 | -3.933
-15 | -0.61 | 0.1574 | -0.042 | -3.877
-14.5 | -0.584 | 0.15141 | -0.041 | -3.854
-14 | -0.557 | 0.15127 | -0.041 | -3.682
-13.5 | -0.531 | 0.14027 | -0.042 | -3.783
-13 | -0.504 | 0.13508 | -0.042 | -3.732
-12.5 | -0.478 | 0.14025 | -0.042 | -3.405
-12 | -0.45 | 0.12541 | -0.039 | -3.589
-11.5 | -0.424 | 0.12163 | -0.039 | -3.483
-11 | -0.397 | 0.11476 | -0.039 | -3.46
-10.5 | -0.37 | 0.11579 | -0.04 | -3.199
-10 | -0.344 | 0.10547 | -0.04 | -3.261
-9.5 | -0.317 | 0.10075 | -0.04 | -3.149
-9 | -0.29 | 0.09426 | -0.036 | -3.078
-8.5 | -0.264 | 0.14736 | -0.037 | -1.789
-8 | -0.237 | 0.09008 | -0.037 | -2.632
-7.5 | -0.21 | 0.08515 | -0.037 | -2.471
-7 | -0.184 | 0.08811 | -0.038 | -2.087
-6.5 | -0.157 | 0.0547 | -0.035 | -2.872
-6 | -0.201 | 0.049 | -0.033 | -4.095
-5.5 | -0.185 | 0.04265 | -0.037 | -4.329
-5 | -0.146 | 0.03874 | -0.037 | -3.765
-4.5 | -0.099 | 0.03616 | -0.038 | -2.738
-4 | -0.048 | 0.03421 | -0.04 | -1.41
-3.5 | 0.005 | 0.00866 | -0.097 | 0.634
-3 | 0.072 | 0.00706 | -0.097 | 10.187
-2.5 | 0.139 | 0.00696 | -0.098 | 19.968
-2 | 0.206 | 0.00676 | -0.098 | 30.523
-1.5 | 0.274 | 0.00546 | -0.099 | 50.172
-1 | 0.342 | 0.00552 | -0.099 | 62.001
-0.5 | 0.409 | 0.00558 | -0.099 | 73.329
0 | 0.477 | 0.00568 | -0.1 | 83.856
0.5 | 0.544 | 0.00578 | -0.1 | 94.122
1 | 0.609 | 0.00592 | -0.101 | 102.732
1.5 | 0.675 | 0.00555 | -0.101 | 121.573
2 | 0.739 | 0.0057 | -0.101 | 129.764
2.5 | 0.802 | 0.00585 | -0.102 | 137.084
3 | 0.862 | 0.00933 | -0.102 | 92.437
3.5 | 0.919 | 0.01313 | -0.102 | 69.959
4 | 0.966 | 0.01392 | -0.103 | 69.406
4.5 | 1 | 0.01477 | -0.103 | 67.73
5 | 0.816 | 0.03866 | -0.045 | 21.098
5.5 | 0.78 | 0.04418 | -0.034 | 17.66
6 | 0.5 | 0.0485 | -0.038 | 10.304
6.5 | 0.525 | 0.06122 | -0.036 | 8.579
7 | 0.551 | 0.08205 | -0.041 | 6.72
7.5 | 0.577 | 0.08617 | -0.041 | 6.696
8 | 0.602 | 0.09477 | -0.04 | 6.356
8.5 | 0.628 | 0.0979 | -0.041 | 6.414
9 | 0.654 | 0.09887 | -0.045 | 6.617
9.5 | 0.679 | 0.10477 | -0.046 | 6.486
10 | 0.705 | 0.117 | -0.045 | 6.022
10.5 | 0.73 | 0.11979 | -0.046 | 6.094
11 | 0.756 | 0.13137 | -0.05 | 5.757
11.5 | 0.781 | 0.13439 | -0.05 | 5.814
12 | 0.806 | 0.1377 | -0.05 | 5.856
12.5 | 0.832 | 0.13922 | -0.051 | 5.974
13 | 0.858 | 0.14671 | -0.054 | 5.849
13.5 | 0.883 | 0.14954 | -0.054 | 5.904
14 | 0.908 | 0.15331 | -0.054 | 5.92
14.5 | 0.933 | 0.15949 | -0.056 | 5.849
15 | 0.959 | 0.17631 | -0.058 | 5.44
15.5 | 0.984 | 0.17383 | -0.058 | 5.659
16 | 1.008 | 0.18632 | -0.058 | 5.411
16.5 | 1.033 | 0.18722 | -0.059 | 5.52
17 | 1.06 | 0.19025 | -0.061 | 5.571
17.5 | 1.084 | 0.19708 | -0.062 | 5.501
18 | 1.108 | 0.20745 | -0.062 | 5.342
18.5 | 1.133 | 0.21232 | -0.062 | 5.334
19 | 1.16 | 0.22053 | -0.065 | 5.262
19.5 | 1.184 | 0.22347 | -0.065 | 5.298
20 | 1.208 | 0.22499 | -0.065 | 5.368

## 17. Re 750k Mach 0.00 (1)
BIGFOIL.COM POLAR EXPORT
NACA63-409
NACA63-409 |  |  |  | Cl Max: | 1.057 | at alpha= | 6.5 | deg
JavaFoil+Calcfoil stall+Eppler ext transition |  |  |  | L/D Max: | 132.216 | at alpha= | 3 | deg
Re: | 750000 |  |  | Cd Min: | 0.005 | at alpha= | -1.5 | deg
Mach: | 0 |  |  | Cl=0 at alpha= | -3.5431 | deg
|  |  |  | @ Cl=0.1, Cd= | 0.0065067
|  |  |  | @ Cl=0.4, Cd= | 0.0050646
|  |  |  | @ Cl=0.6, Cd= | 0.0053716
alpha (deg) | Cl | Cd | Cm | Cl/Cd
-17 | -0.308 | 0.16788 | -0.03 | -1.837
-16.5 | -0.325 | 0.16004 | -0.029 | -2.032
-16 | -0.342 | 0.14793 | -0.029 | -2.315
-15.5 | -0.36 | 0.14276 | -0.03 | -2.522
-15 | -0.377 | 0.1325 | -0.029 | -2.848
-14.5 | -0.395 | 0.12835 | -0.029 | -3.074
-14 | -0.411 | 0.11846 | -0.029 | -3.47
-13.5 | -0.426 | 0.11081 | -0.028 | -3.847
-13 | -0.44 | 0.10524 | -0.029 | -4.181
-12.5 | -0.451 | 0.09723 | -0.028 | -4.643
-12 | -0.46 | 0.09177 | -0.028 | -5.009
-11.5 | -0.46 | 0.08637 | -0.027 | -5.322
-11 | -0.457 | 0.0787 | -0.028 | -5.801
-10.5 | -0.45 | 0.07371 | -0.027 | -6.101
-10 | -0.439 | 0.06838 | -0.029 | -6.424
-9.5 | -0.425 | 0.06473 | -0.029 | -6.562
-9 | -0.406 | 0.05966 | -0.03 | -6.807
-8.5 | -0.383 | 0.05535 | -0.031 | -6.928
-8 | -0.357 | 0.05115 | -0.032 | -6.979
-7.5 | -0.327 | 0.04857 | -0.033 | -6.727
-7 | -0.293 | 0.04512 | -0.034 | -6.495
-6.5 | -0.257 | 0.04216 | -0.035 | -6.085
-6 | -0.217 | 0.04001 | -0.034 | -5.424
-5.5 | -0.176 | 0.0374 | -0.037 | -4.703
-5 | -0.165 | 0.00695 | -0.083 | -23.695
-4.5 | -0.109 | 0.00681 | -0.083 | -16.037
-4 | -0.053 | 0.00661 | -0.084 | -7.958
-3.5 | 0.005 | 0.00647 | -0.084 | 0.741
-3 | 0.063 | 0.00636 | -0.084 | 9.86
-2.5 | 0.121 | 0.00659 | -0.085 | 18.34
-2 | 0.179 | 0.00502 | -0.085 | 35.699
-1.5 | 0.238 | 0.005 | -0.085 | 47.54
-1 | 0.296 | 0.005 | -0.086 | 59.229
-0.5 | 0.354 | 0.00501 | -0.086 | 70.688
0 | 0.413 | 0.00508 | -0.086 | 81.175
0.5 | 0.471 | 0.00513 | -0.087 | 91.799
1 | 0.528 | 0.00521 | -0.087 | 101.346
1.5 | 0.585 | 0.00534 | -0.087 | 109.643
2 | 0.642 | 0.00546 | -0.088 | 117.638
2.5 | 0.698 | 0.00557 | -0.088 | 125.218
3 | 0.753 | 0.00569 | -0.088 | 132.216
3.5 | 0.806 | 0.00833 | -0.089 | 96.764
4 | 0.856 | 0.0086 | -0.089 | 99.554
4.5 | 0.904 | 0.00885 | -0.089 | 102.151
5 | 0.949 | 0.0092 | -0.09 | 103.185
5.5 | 0.99 | 0.00944 | -0.09 | 104.852
6 | 1.026 | 0.0098 | -0.09 | 104.73
6.5 | 1.057 | 0.01383 | -0.09 | 76.476
7 | 0.876 | 0.0449 | -0.044 | 19.505
7.5 | 0.889 | 0.0486 | -0.039 | 18.304
8 | 0.893 | 0.05284 | -0.035 | 16.894
8.5 | 0.889 | 0.05696 | -0.032 | 15.612
9 | 0.88 | 0.06159 | -0.031 | 14.279
9.5 | 0.864 | 0.06588 | -0.03 | 13.108
10 | 0.842 | 0.0702 | -0.03 | 11.997
10.5 | 0.816 | 0.07578 | -0.03 | 10.767
11 | 0.786 | 0.08349 | -0.032 | 9.414
11.5 | 0.753 | 0.08939 | -0.032 | 8.424

## 18. Re 750k Mach 0.10 (1)
BIGFOIL.COM POLAR EXPORT
NACA63-409
NACA63-409 |  |  |  | Cl Max: | 1.059 | at alpha= | 6.5 | deg
JavaFoil+Calcfoil stall+Eppler ext transition |  |  |  | L/D Max: | 132.383 | at alpha= | 3 | deg
Re: | 750000 |  |  | Cd Min: | 0.00499 | at alpha= | -1.5 | deg
Mach: | 0.1 |  |  | Cl=0 at alpha= | -3.5431 | deg
|  |  |  | @ Cl=0.1, Cd= | 0.0062853
|  |  |  | @ Cl=0.4, Cd= | 0.0050647
|  |  |  | @ Cl=0.6, Cd= | 0.0053553
alpha (deg) | Cl | Cd | Cm | Cl/Cd
-16.5 | -0.284 | 0.16949 | -0.03 | -1.673
-16 | -0.303 | 0.15362 | -0.03 | -1.971
-15.5 | -0.322 | 0.14579 | -0.03 | -2.212
-15 | -0.342 | 0.14036 | -0.03 | -2.439
-14.5 | -0.362 | 0.13187 | -0.029 | -2.747
-14 | -0.382 | 0.1176 | -0.03 | -3.245
-13.5 | -0.4 | 0.11151 | -0.029 | -3.587
-13 | -0.417 | 0.10427 | -0.029 | -3.999
-12.5 | -0.432 | 0.09782 | -0.028 | -4.413
-12 | -0.443 | 0.09178 | -0.028 | -4.828
-11.5 | -0.446 | 0.08689 | -0.028 | -5.134
-11 | -0.445 | 0.08049 | -0.027 | -5.535
-10.5 | -0.441 | 0.07463 | -0.027 | -5.911
-10 | -0.433 | 0.06878 | -0.029 | -6.293
-9.5 | -0.42 | 0.06523 | -0.029 | -6.44
-9 | -0.403 | 0.05987 | -0.03 | -6.731
-8.5 | -0.382 | 0.05611 | -0.031 | -6.803
-8 | -0.356 | 0.05149 | -0.032 | -6.915
-7.5 | -0.327 | 0.04859 | -0.033 | -6.722
-7 | -0.293 | 0.04553 | -0.034 | -6.445
-6.5 | -0.257 | 0.04226 | -0.035 | -6.082
-6 | -0.218 | 0.04007 | -0.034 | -5.433
-5.5 | -0.177 | 0.03754 | -0.037 | -4.703
-5 | -0.165 | 0.00699 | -0.083 | -23.649
-4.5 | -0.11 | 0.0068 | -0.084 | -16.143
-4 | -0.053 | 0.00666 | -0.084 | -7.938
-3.5 | 0.005 | 0.00653 | -0.084 | 0.738
-3 | 0.063 | 0.00633 | -0.085 | 9.949
-2.5 | 0.121 | 0.00626 | -0.085 | 19.388
-2 | 0.18 | 0.00501 | -0.085 | 35.97
-1.5 | 0.239 | 0.00499 | -0.086 | 47.903
-1 | 0.298 | 0.00499 | -0.086 | 59.618
-0.5 | 0.356 | 0.00502 | -0.087 | 70.948
0 | 0.415 | 0.00508 | -0.087 | 81.671
0.5 | 0.473 | 0.00513 | -0.087 | 92.191
1 | 0.53 | 0.00525 | -0.088 | 101.082
1.5 | 0.588 | 0.00533 | -0.088 | 110.348
2 | 0.645 | 0.00545 | -0.088 | 118.357
2.5 | 0.701 | 0.00558 | -0.089 | 125.644
3 | 0.757 | 0.00572 | -0.089 | 132.383
3.5 | 0.81 | 0.00833 | -0.089 | 97.245
4 | 0.86 | 0.00866 | -0.089 | 99.287
4.5 | 0.908 | 0.00894 | -0.09 | 101.526
5 | 0.952 | 0.00919 | -0.09 | 103.67
5.5 | 0.993 | 0.00954 | -0.09 | 104.114
6 | 1.029 | 0.00989 | -0.09 | 103.98
6.5 | 1.059 | 0.01393 | -0.091 | 76.043
7 | 0.874 | 0.04537 | -0.041 | 19.269
7.5 | 0.888 | 0.04887 | -0.037 | 18.163
8 | 0.889 | 0.05295 | -0.034 | 16.792
8.5 | 0.883 | 0.05697 | -0.033 | 15.503
9 | 0.87 | 0.06208 | -0.031 | 14.014
9.5 | 0.85 | 0.06728 | -0.03 | 12.637
10 | 0.825 | 0.07147 | -0.031 | 11.538
10.5 | 0.794 | 0.07822 | -0.031 | 10.15
11 | 0.759 | 0.08371 | -0.033 | 9.071
11.5 | 0.721 | 0.08827 | -0.033 | 8.173

## 19. Re 750k Mach 0.25 (1)
BIGFOIL.COM POLAR EXPORT
NACA63-409
NACA63-409 |  |  |  | Cl Max: | 1.04 | at alpha= | 6 | deg
JavaFoil+Calcfoil stall+Eppler ext transition |  |  |  | L/D Max: | 133.328 | at alpha= | 3 | deg
Re: | 750000 |  |  | Cd Min: | 0.00502 | at alpha= | -1.5 | deg
Mach: | 0.25 |  |  | Cl=0 at alpha= | -3.5424 | deg
|  |  |  | @ Cl=0.1, Cd= | 0.0063442
|  |  |  | @ Cl=0.4, Cd= | 0.0050997
|  |  |  | @ Cl=0.6, Cd= | 0.0898
alpha (deg) | Cl | Cd | Cm | Cl/Cd
-14.5 | -0.062 | 0.11859 | -0.034 | -0.521
-14 | -0.059 | 0.11496 | -0.034 | -0.513
-13.5 | -0.129 | 0.11307 | -0.033 | -1.143
-13 | -0.196 | 0.12055 | -0.031 | -1.629
-12.5 | -0.249 | 0.10906 | -0.032 | -2.284
-12 | -0.294 | 0.1005 | -0.031 | -2.924
-11.5 | -0.324 | 0.0908 | -0.031 | -3.567
-11 | -0.348 | 0.0856 | -0.031 | -4.066
-10.5 | -0.366 | 0.08034 | -0.03 | -4.55
-10 | -0.376 | 0.0717 | -0.03 | -5.247
-9.5 | -0.38 | 0.0677 | -0.029 | -5.607
-9 | -0.376 | 0.06364 | -0.028 | -5.902
-8.5 | -0.365 | 0.0582 | -0.03 | -6.266
-8 | -0.347 | 0.05358 | -0.032 | -6.477
-7.5 | -0.323 | 0.0497 | -0.033 | -6.499
-7 | -0.293 | 0.04651 | -0.034 | -6.31
-6.5 | -0.259 | 0.04284 | -0.035 | -6.051
-6 | -0.221 | 0.0404 | -0.035 | -5.471
-5.5 | -0.18 | 0.03797 | -0.037 | -4.738
-5 | -0.136 | 0.03572 | -0.039 | -3.814
-4.5 | -0.112 | 0.00687 | -0.086 | -16.361
-4 | -0.054 | 0.00668 | -0.086 | -8.119
-3.5 | 0.005 | 0.00656 | -0.087 | 0.755
-3 | 0.065 | 0.00642 | -0.087 | 10.072
-2.5 | 0.125 | 0.00629 | -0.087 | 19.839
-2 | 0.185 | 0.00503 | -0.088 | 36.781
-1.5 | 0.245 | 0.00502 | -0.088 | 48.868
-1 | 0.306 | 0.00503 | -0.089 | 60.865
-0.5 | 0.366 | 0.00506 | -0.089 | 72.306
0 | 0.426 | 0.00513 | -0.089 | 83.13
0.5 | 0.486 | 0.00519 | -0.09 | 93.727
1 | 0.545 | 0.0053 | -0.09 | 102.899
1.5 | 0.604 | 0.00541 | -0.09 | 111.737
2 | 0.663 | 0.00549 | -0.091 | 120.624
2.5 | 0.72 | 0.00565 | -0.091 | 127.57
3 | 0.777 | 0.00583 | -0.091 | 133.328
3.5 | 0.831 | 0.00846 | -0.092 | 98.146
4 | 0.882 | 0.00877 | -0.092 | 100.513
4.5 | 0.929 | 0.00896 | -0.092 | 103.641
5 | 0.972 | 0.00947 | -0.092 | 102.641
5.5 | 1.009 | 0.01316 | -0.093 | 76.655
6 | 1.04 | 0.01386 | -0.093 | 75.027
6.5 | 0.859 | 0.04292 | -0.045 | 20.008
7 | 0.868 | 0.04644 | -0.039 | 18.696
7.5 | 0.871 | 0.05054 | -0.035 | 17.238
8 | 0.856 | 0.05522 | -0.032 | 15.497
8.5 | 0.827 | 0.0609 | -0.031 | 13.584
9 | 0.786 | 0.06617 | -0.03 | 11.881
9.5 | 0.734 | 0.0747 | -0.032 | 9.82
10 | 0.67 | 0.08198 | -0.033 | 8.173
10.5 | 0.597 | 0.08266 | -0.034 | 7.228
11 | 0.518 | 0.0898 | -0.036 | 5.766

## 20. Re 750k Mach 0.50 (1)
BIGFOIL.COM POLAR EXPORT
NACA63-409
NACA63-409 |  |  |  | Cl Max: | 1.208 | at alpha= | 20 | deg
JavaFoil+Calcfoil stall+Eppler ext transition |  |  |  | L/D Max: | 151.343 | at alpha= | 2.5 | deg
Re: | 750000 |  |  | Cd Min: | 0.00496 | at alpha= | -1.5 | deg
Mach: | 0.5 |  |  | Cl=0 at alpha= | -3.5472 | deg
|  |  |  | @ Cl=0.1, Cd= | 0.0064557
|  |  |  | @ Cl=0.4, Cd= | 0.0050206
|  |  |  | @ Cl=0.6, Cd= | 0.0053148
alpha (deg) | Cl | Cd | Cm | Cl/Cd
-20 | -0.876 | 0.2009 | -0.044 | -4.361
-19.5 | -0.85 | 0.19785 | -0.044 | -4.295
-19 | -0.824 | 0.19266 | -0.044 | -4.275
-18.5 | -0.798 | 0.18798 | -0.045 | -4.243
-18 | -0.772 | 0.17886 | -0.045 | -4.314
-17.5 | -0.743 | 0.17288 | -0.043 | -4.3
-17 | -0.717 | 0.16873 | -0.043 | -4.249
-16.5 | -0.691 | 0.16796 | -0.043 | -4.111
-16 | -0.664 | 0.15593 | -0.044 | -4.261
-15.5 | -0.638 | 0.15062 | -0.044 | -4.236
-15 | -0.61 | 0.14461 | -0.042 | -4.222
-14.5 | -0.584 | 0.13616 | -0.041 | -4.286
-14 | -0.557 | 0.13876 | -0.041 | -4.014
-13.5 | -0.531 | 0.12939 | -0.042 | -4.101
-13 | -0.504 | 0.12433 | -0.042 | -4.055
-12.5 | -0.478 | 0.12773 | -0.042 | -3.739
-12 | -0.45 | 0.1148 | -0.039 | -3.922
-11.5 | -0.424 | 0.11133 | -0.039 | -3.805
-11 | -0.397 | 0.10537 | -0.04 | -3.769
-10.5 | -0.371 | 0.10442 | -0.04 | -3.548
-10 | -0.344 | 0.09805 | -0.04 | -3.508
-9.5 | -0.317 | 0.09324 | -0.04 | -3.403
-9 | -0.29 | 0.08806 | -0.037 | -3.296
-8.5 | -0.264 | 0.13271 | -0.037 | -1.987
-8 | -0.237 | 0.0826 | -0.038 | -2.871
-7.5 | -0.21 | 0.07824 | -0.038 | -2.69
-7 | -0.184 | 0.04792 | -0.04 | -3.839
-6.5 | -0.157 | 0.05219 | -0.036 | -3.011
-6 | -0.201 | 0.04644 | -0.034 | -4.322
-5.5 | -0.185 | 0.04102 | -0.037 | -4.502
-5 | -0.146 | 0.03767 | -0.038 | -3.873
-4.5 | -0.099 | 0.03528 | -0.039 | -2.807
-4 | -0.048 | 0.03319 | -0.044 | -1.456
-3.5 | 0.005 | 0.0067 | -0.097 | 0.82
-3 | 0.072 | 0.00651 | -0.097 | 11.063
-2.5 | 0.139 | 0.00638 | -0.098 | 21.793
-2 | 0.206 | 0.00621 | -0.098 | 33.252
-1.5 | 0.274 | 0.00496 | -0.099 | 55.269
-1 | 0.342 | 0.00496 | -0.099 | 69.008
-0.5 | 0.409 | 0.00503 | -0.099 | 81.293
0 | 0.477 | 0.0051 | -0.1 | 93.421
0.5 | 0.544 | 0.00522 | -0.1 | 104.183
1 | 0.609 | 0.00533 | -0.101 | 114.132
1.5 | 0.675 | 0.00551 | -0.101 | 122.46
2 | 0.739 | 0.00517 | -0.101 | 142.886
2.5 | 0.802 | 0.0053 | -0.102 | 151.343
3 | 0.863 | 0.00864 | -0.102 | 99.786
3.5 | 0.919 | 0.00902 | -0.102 | 101.876
4 | 0.966 | 0.0129 | -0.103 | 74.88
4.5 | 1.001 | 0.01373 | -0.103 | 72.883
5 | 1.011 | 0.01469 | -0.103 | 68.85
5.5 | 0.78 | 0.04241 | -0.035 | 18.4
6 | 0.5 | 0.04649 | -0.04 | 10.756
6.5 | 0.525 | 0.05639 | -0.037 | 9.316
7 | 0.551 | 0.07604 | -0.042 | 7.253
7.5 | 0.577 | 0.07871 | -0.042 | 7.333
8 | 0.603 | 0.08545 | -0.041 | 7.051
8.5 | 0.628 | 0.08958 | -0.042 | 7.012
9 | 0.654 | 0.0912 | -0.046 | 7.174
9.5 | 0.68 | 0.09386 | -0.046 | 7.241
10 | 0.705 | 0.10473 | -0.046 | 6.729
10.5 | 0.73 | 0.1104 | -0.047 | 6.615
11 | 0.756 | 0.11634 | -0.05 | 6.502
11.5 | 0.781 | 0.11937 | -0.05 | 6.546
12 | 0.806 | 0.12269 | -0.05 | 6.573
12.5 | 0.832 | 0.12721 | -0.052 | 6.54
13 | 0.858 | 0.13102 | -0.054 | 6.55
13.5 | 0.883 | 0.13392 | -0.054 | 6.593
14 | 0.908 | 0.13922 | -0.055 | 6.52
14.5 | 0.933 | 0.14659 | -0.056 | 6.367
15 | 0.959 | 0.15906 | -0.058 | 6.03
15.5 | 0.984 | 0.15773 | -0.058 | 6.237
16 | 1.008 | 0.16771 | -0.058 | 6.012
16.5 | 1.034 | 0.16977 | -0.06 | 6.089
17 | 1.06 | 0.1741 | -0.061 | 6.088
17.5 | 1.084 | 0.18172 | -0.062 | 5.967
18 | 1.108 | 0.19102 | -0.062 | 5.802
18.5 | 1.133 | 0.19627 | -0.062 | 5.772
19 | 1.161 | 0.20293 | -0.065 | 5.722
19.5 | 1.184 | 0.20114 | -0.065 | 5.887
20 | 1.208 | 0.20615 | -0.065 | 5.859

## 21. Re 1M Mach 0.00 (1)
BIGFOIL.COM POLAR EXPORT
NACA63-409
NACA63-409 |  |  |  | Cl Max: | 1.104 | at alpha= | 7.5 | deg
JavaFoil+Calcfoil stall+Eppler ext transition |  |  |  | L/D Max: | 138.546 | at alpha= | 3 | deg
Re: | 1000000 |  |  | Cd Min: | 0.00476 | at alpha= | -2 | deg
Mach: | 0 |  |  | Cl=0 at alpha= | -3.5431 | deg
|  |  |  | @ Cl=0.1, Cd= | 0.0063553
|  |  |  | @ Cl=0.4, Cd= | 0.0048368
|  |  |  | @ Cl=0.6, Cd= | 0.005109
alpha (deg) | Cl | Cd | Cm | Cl/Cd
-17 | -0.309 | 0.15088 | -0.031 | -2.045
-16.5 | -0.325 | 0.15193 | -0.03 | -2.141
-16 | -0.343 | 0.14409 | -0.03 | -2.378
-15.5 | -0.36 | 0.13725 | -0.03 | -2.624
-15 | -0.377 | 0.12994 | -0.03 | -2.905
-14.5 | -0.395 | 0.12105 | -0.03 | -3.26
-14 | -0.411 | 0.11326 | -0.03 | -3.63
-13.5 | -0.426 | 0.10622 | -0.029 | -4.015
-13 | -0.44 | 0.09862 | -0.029 | -4.463
-12.5 | -0.452 | 0.09243 | -0.029 | -4.885
-12 | -0.46 | 0.08762 | -0.029 | -5.248
-11.5 | -0.46 | 0.0829 | -0.029 | -5.547
-11 | -0.457 | 0.07743 | -0.029 | -5.898
-10.5 | -0.45 | 0.07131 | -0.028 | -6.307
-10 | -0.439 | 0.06673 | -0.03 | -6.586
-9.5 | -0.425 | 0.06262 | -0.031 | -6.785
-9 | -0.406 | 0.05869 | -0.032 | -6.923
-8.5 | -0.384 | 0.05461 | -0.032 | -7.025
-8 | -0.357 | 0.05049 | -0.033 | -7.073
-7.5 | -0.327 | 0.04754 | -0.034 | -6.876
-7 | -0.293 | 0.04448 | -0.036 | -6.597
-6.5 | -0.257 | 0.04137 | -0.038 | -6.211
-6 | -0.217 | 0.03928 | -0.037 | -5.535
-5.5 | -0.218 | 0.00681 | -0.082 | -32.084
-5 | -0.165 | 0.00663 | -0.083 | -24.837
-4.5 | -0.109 | 0.00648 | -0.083 | -16.871
-4 | -0.053 | 0.00635 | -0.084 | -8.282
-3.5 | 0.005 | 0.00623 | -0.084 | 0.771
-3 | 0.063 | 0.0064 | -0.084 | 9.8
-2.5 | 0.121 | 0.00633 | -0.085 | 19.095
-2 | 0.179 | 0.00476 | -0.085 | 37.615
-1.5 | 0.238 | 0.00476 | -0.085 | 49.914
-1 | 0.296 | 0.00477 | -0.086 | 62.098
-0.5 | 0.354 | 0.00479 | -0.086 | 74.051
0 | 0.413 | 0.00485 | -0.086 | 85.17
0.5 | 0.471 | 0.00489 | -0.087 | 96.257
1 | 0.528 | 0.00496 | -0.087 | 106.324
1.5 | 0.585 | 0.00508 | -0.087 | 115.086
2 | 0.642 | 0.00519 | -0.088 | 123.617
2.5 | 0.698 | 0.00529 | -0.088 | 131.91
3 | 0.753 | 0.00543 | -0.088 | 138.546
3.5 | 0.806 | 0.00795 | -0.089 | 101.347
4 | 0.857 | 0.00819 | -0.089 | 104.586
4.5 | 0.904 | 0.00846 | -0.089 | 106.942
5 | 0.949 | 0.00878 | -0.09 | 108.105
5.5 | 0.99 | 0.00911 | -0.09 | 108.635
6 | 1.026 | 0.00943 | -0.09 | 108.757
6.5 | 1.058 | 0.0097 | -0.09 | 109.064
7 | 1.083 | 0.0137 | -0.091 | 79.085
7.5 | 1.104 | 0.01415 | -0.091 | 77.992
8 | 0.894 | 0.0515 | -0.038 | 17.35
8.5 | 0.89 | 0.05574 | -0.035 | 15.967
9 | 0.88 | 0.05996 | -0.035 | 14.679
9.5 | 0.864 | 0.06412 | -0.031 | 13.47
10 | 0.842 | 0.06854 | -0.031 | 12.288
10.5 | 0.816 | 0.07384 | -0.031 | 11.052
11 | 0.786 | 0.08164 | -0.034 | 9.633
11.5 | 0.753 | 0.08616 | -0.035 | 8.746
12 | 0.718 | 0.09216 | -0.035 | 7.795
12.5 | 0.682 | 0.09969 | -0.035 | 6.842

## 22. Re 1M Mach 0.10 (1)
BIGFOIL.COM POLAR EXPORT
NACA63-409
NACA63-409 |  |  |  | Cl Max: | 1.084 | at alpha= | 7 | deg
JavaFoil+Calcfoil stall+Eppler ext transition |  |  |  | L/D Max: | 139.19 | at alpha= | 3 | deg
Re: | 1000000 |  |  | Cd Min: | 0.00475 | at alpha= | -2 | deg
Mach: | 0.1 |  |  | Cl=0 at alpha= | -3.5431 | deg
|  |  |  | @ Cl=0.1, Cd= | 0.0063571
|  |  |  | @ Cl=0.4, Cd= | 0.0048322
|  |  |  | @ Cl=0.6, Cd= | 0.0051074
alpha (deg) | Cl | Cd | Cm | Cl/Cd
-16.5 | -0.284 | 0.14292 | -0.031 | -1.985
-16 | -0.303 | 0.13707 | -0.031 | -2.21
-15.5 | -0.323 | 0.13751 | -0.031 | -2.346
-15 | -0.342 | 0.13147 | -0.03 | -2.605
-14.5 | -0.362 | 0.1232 | -0.03 | -2.941
-14 | -0.382 | 0.11646 | -0.031 | -3.278
-13.5 | -0.4 | 0.10746 | -0.03 | -3.724
-13 | -0.417 | 0.10042 | -0.03 | -4.154
-12.5 | -0.432 | 0.09306 | -0.029 | -4.64
-12 | -0.443 | 0.08831 | -0.029 | -5.019
-11.5 | -0.446 | 0.08344 | -0.029 | -5.348
-11 | -0.446 | 0.07656 | -0.029 | -5.82
-10.5 | -0.441 | 0.07261 | -0.029 | -6.077
-10 | -0.433 | 0.06727 | -0.03 | -6.436
-9.5 | -0.42 | 0.06322 | -0.03 | -6.647
-9 | -0.403 | 0.05887 | -0.031 | -6.849
-8.5 | -0.382 | 0.05455 | -0.032 | -6.999
-8 | -0.356 | 0.05085 | -0.033 | -7.006
-7.5 | -0.327 | 0.04792 | -0.035 | -6.82
-7 | -0.294 | 0.04458 | -0.036 | -6.589
-6.5 | -0.257 | 0.04141 | -0.038 | -6.216
-6 | -0.218 | 0.03939 | -0.036 | -5.534
-5.5 | -0.219 | 0.00686 | -0.083 | -31.936
-5 | -0.165 | 0.00667 | -0.083 | -24.786
-4.5 | -0.11 | 0.00646 | -0.084 | -16.986
-4 | -0.053 | 0.00633 | -0.084 | -8.353
-3.5 | 0.005 | 0.0062 | -0.084 | 0.777
-3 | 0.063 | 0.00644 | -0.085 | 9.78
-2.5 | 0.121 | 0.00631 | -0.085 | 19.259
-2 | 0.18 | 0.00475 | -0.085 | 37.908
-1.5 | 0.239 | 0.00475 | -0.086 | 50.295
-1 | 0.298 | 0.00475 | -0.086 | 62.63
-0.5 | 0.356 | 0.00478 | -0.087 | 74.608
0 | 0.415 | 0.00485 | -0.087 | 85.552
0.5 | 0.473 | 0.00489 | -0.087 | 96.831
1 | 0.53 | 0.00499 | -0.088 | 106.375
1.5 | 0.588 | 0.00508 | -0.088 | 115.835
2 | 0.645 | 0.00521 | -0.088 | 123.931
2.5 | 0.701 | 0.00528 | -0.089 | 132.701
3 | 0.757 | 0.00544 | -0.089 | 139.19
3.5 | 0.81 | 0.00795 | -0.089 | 101.841
4 | 0.86 | 0.00823 | -0.089 | 104.579
4.5 | 0.908 | 0.00846 | -0.09 | 107.341
5 | 0.953 | 0.00879 | -0.09 | 108.398
5.5 | 0.993 | 0.00913 | -0.09 | 108.812
6 | 1.029 | 0.00945 | -0.091 | 108.802
6.5 | 1.059 | 0.01286 | -0.091 | 82.356
7 | 1.084 | 0.01378 | -0.091 | 78.646
7.5 | 0.892 | 0.04731 | -0.045 | 18.845
8 | 0.89 | 0.05168 | -0.037 | 17.216
8.5 | 0.884 | 0.05581 | -0.036 | 15.838
9 | 0.87 | 0.05998 | -0.033 | 14.511
9.5 | 0.85 | 0.06509 | -0.031 | 13.063
10 | 0.825 | 0.06985 | -0.032 | 11.806
10.5 | 0.794 | 0.07462 | -0.033 | 10.643
11 | 0.76 | 0.07978 | -0.035 | 9.522
11.5 | 0.722 | 0.08582 | -0.035 | 8.412
12 | 0.682 | 0.09358 | -0.035 | 7.29

## 23. Re 1M Mach 0.25 (1)
BIGFOIL.COM POLAR EXPORT
NACA63-409
NACA63-409 |  |  |  | Cl Max: | 1.063 | at alpha= | 6.5 | deg
JavaFoil+Calcfoil stall+Eppler ext transition |  |  |  | L/D Max: | 140.403 | at alpha= | 3 | deg
Re: | 1000000 |  |  | Cd Min: | 0.00477 | at alpha= | -1.5 | deg
Mach: | 0.25 |  |  | Cl=0 at alpha= | -3.5424 | deg
|  |  |  | @ Cl=0.1, Cd= | 0.00601
|  |  |  | @ Cl=0.4, Cd= | 0.0048553
|  |  |  | @ Cl=0.6, Cd= | 0.09177
alpha (deg) | Cl | Cd | Cm | Cl/Cd
-14.5 | -0.062 | 0.11478 | -0.034 | -0.538
-14 | -0.059 | 0.11009 | -0.034 | -0.536
-13.5 | -0.129 | 0.11171 | -0.034 | -1.157
-13 | -0.196 | 0.11744 | -0.032 | -1.672
-12.5 | -0.249 | 0.10688 | -0.033 | -2.332
-12 | -0.294 | 0.09814 | -0.032 | -2.996
-11.5 | -0.324 | 0.08788 | -0.032 | -3.687
-11 | -0.348 | 0.08166 | -0.031 | -4.263
-10.5 | -0.366 | 0.07673 | -0.031 | -4.766
-10 | -0.376 | 0.06954 | -0.031 | -5.411
-9.5 | -0.38 | 0.06557 | -0.03 | -5.791
-9 | -0.376 | 0.06211 | -0.03 | -6.049
-8.5 | -0.365 | 0.05772 | -0.032 | -6.321
-8 | -0.347 | 0.05222 | -0.033 | -6.647
-7.5 | -0.323 | 0.04916 | -0.034 | -6.572
-7 | -0.294 | 0.04581 | -0.035 | -6.41
-6.5 | -0.26 | 0.04217 | -0.038 | -6.157
-6 | -0.221 | 0.03971 | -0.037 | -5.571
-5.5 | -0.18 | 0.03707 | -0.041 | -4.866
-5 | -0.169 | 0.00673 | -0.085 | -25.108
-4.5 | -0.112 | 0.00654 | -0.086 | -17.192
-4 | -0.054 | 0.00641 | -0.086 | -8.461
-3.5 | 0.005 | 0.00622 | -0.087 | 0.796
-3 | 0.065 | 0.00608 | -0.087 | 10.632
-2.5 | 0.125 | 0.00596 | -0.087 | 20.915
-2 | 0.185 | 0.00478 | -0.088 | 38.72
-1.5 | 0.245 | 0.00477 | -0.088 | 51.395
-1 | 0.306 | 0.00479 | -0.089 | 63.942
-0.5 | 0.366 | 0.00481 | -0.089 | 76.098
0 | 0.426 | 0.00489 | -0.089 | 87.189
0.5 | 0.486 | 0.00493 | -0.09 | 98.631
1 | 0.545 | 0.00504 | -0.09 | 108.198
1.5 | 0.604 | 0.00514 | -0.09 | 117.646
2 | 0.663 | 0.00523 | -0.091 | 126.776
2.5 | 0.72 | 0.00536 | -0.091 | 134.268
3 | 0.777 | 0.00553 | -0.091 | 140.403
3.5 | 0.831 | 0.00808 | -0.092 | 102.827
4 | 0.882 | 0.00837 | -0.092 | 105.341
4.5 | 0.929 | 0.00866 | -0.092 | 107.243
5 | 0.972 | 0.00902 | -0.092 | 107.697
5.5 | 1.009 | 0.00942 | -0.093 | 107.106
6 | 1.04 | 0.00967 | -0.093 | 107.556
6.5 | 1.063 | 0.01383 | -0.093 | 76.891
7 | 0.871 | 0.04516 | -0.046 | 19.293
7.5 | 0.872 | 0.04932 | -0.037 | 17.68
8 | 0.856 | 0.05379 | -0.035 | 15.917
8.5 | 0.827 | 0.0589 | -0.031 | 14.046
9 | 0.786 | 0.06388 | -0.031 | 12.31
9.5 | 0.734 | 0.06921 | -0.035 | 10.605
10 | 0.67 | 0.07525 | -0.035 | 8.909
10.5 | 0.598 | 0.07992 | -0.036 | 7.48
11 | 0.518 | 0.08627 | -0.037 | 6.004
11.5 | 0.432 | 0.09177 | -0.037 | 4.707

## 24. Re 1M Mach 0.50 (1)
BIGFOIL.COM POLAR EXPORT
NACA63-409
NACA63-409 |  |  |  | Cl Max: | 1.208 | at alpha= | 20 | deg
JavaFoil+Calcfoil stall+Eppler ext transition |  |  |  | L/D Max: | 158.944 | at alpha= | 2.5 | deg
Re: | 1000000 |  |  | Cd Min: | 0.00469 | at alpha= | -1.5 | deg
Mach: | 0.5 |  |  | Cl=0 at alpha= | -3.5385 | deg
|  |  |  | @ Cl=0.1, Cd= | 0.0061506
|  |  |  | @ Cl=0.4, Cd= | 0.0047833
|  |  |  | @ Cl=0.6, Cd= | 0.0050648
alpha (deg) | Cl | Cd | Cm | Cl/Cd
-20 | -0.876 | 0.1902 | -0.044 | -4.607
-19.5 | -0.85 | 0.18759 | -0.044 | -4.53
-19 | -0.824 | 0.18249 | -0.044 | -4.514
-18.5 | -0.798 | 0.1778 | -0.045 | -4.486
-18 | -0.772 | 0.17447 | -0.045 | -4.424
-17.5 | -0.743 | 0.16515 | -0.043 | -4.501
-17 | -0.717 | 0.15831 | -0.043 | -4.529
-16.5 | -0.691 | 0.1569 | -0.043 | -4.401
-16 | -0.664 | 0.1459 | -0.044 | -4.554
-15.5 | -0.638 | 0.14072 | -0.044 | -4.534
-15 | -0.611 | 0.13811 | -0.042 | -4.422
-14.5 | -0.584 | 0.13193 | -0.041 | -4.424
-14 | -0.557 | 0.13094 | -0.041 | -4.255
-13.5 | -0.531 | 0.12271 | -0.042 | -4.325
-13 | -0.504 | 0.11769 | -0.042 | -4.284
-12.5 | -0.478 | 0.11991 | -0.042 | -3.983
-12 | -0.45 | 0.10799 | -0.04 | -4.17
-11.5 | -0.424 | 0.10474 | -0.04 | -4.046
-11 | -0.397 | 0.09934 | -0.04 | -3.998
-10.5 | -0.371 | 0.09929 | -0.04 | -3.733
-10 | -0.344 | 0.09113 | -0.041 | -3.775
-9.5 | -0.317 | 0.08844 | -0.041 | -3.589
-9 | -0.29 | 0.08411 | -0.038 | -3.452
-8.5 | -0.264 | 0.11885 | -0.037 | -2.218
-8 | -0.237 | 0.05601 | -0.039 | -4.235
-7.5 | -0.211 | 0.05127 | -0.039 | -4.107
-7 | -0.184 | 0.04659 | -0.041 | -3.952
-6.5 | -0.157 | 0.04988 | -0.037 | -3.152
-6 | -0.201 | 0.04536 | -0.035 | -4.425
-5.5 | -0.185 | 0.0404 | -0.038 | -4.573
-5 | -0.146 | 0.03711 | -0.039 | -3.932
-4.5 | -0.099 | 0.03484 | -0.04 | -2.844
-4 | -0.06 | 0.00663 | -0.096 | -9.041
-3.5 | 0.005 | 0.00632 | -0.097 | 0.869
-3 | 0.072 | 0.00623 | -0.097 | 11.555
-2.5 | 0.139 | 0.00604 | -0.098 | 23.042
-2 | 0.206 | 0.00595 | -0.098 | 34.727
-1.5 | 0.274 | 0.00469 | -0.099 | 58.428
-1 | 0.342 | 0.00474 | -0.099 | 72.103
-0.5 | 0.409 | 0.00479 | -0.099 | 85.366
0 | 0.477 | 0.00488 | -0.1 | 97.643
0.5 | 0.544 | 0.00497 | -0.1 | 109.334
1 | 0.609 | 0.00508 | -0.101 | 119.763
1.5 | 0.675 | 0.00525 | -0.101 | 128.557
2 | 0.739 | 0.00539 | -0.101 | 137.246
2.5 | 0.802 | 0.00505 | -0.102 | 158.944
3 | 0.863 | 0.00819 | -0.102 | 105.406
3.5 | 0.919 | 0.0086 | -0.102 | 106.835
4 | 0.966 | 0.00899 | -0.103 | 107.431
4.5 | 1.001 | 0.01306 | -0.103 | 76.608
5 | 1.012 | 0.01404 | -0.103 | 72.063
5.5 | 0.781 | 0.04168 | -0.037 | 18.729
6 | 0.5 | 0.04461 | -0.041 | 11.212
6.5 | 0.525 | 0.05442 | -0.038 | 9.655
7 | 0.552 | 0.07063 | -0.042 | 7.81
7.5 | 0.577 | 0.05584 | -0.043 | 10.34
8 | 0.603 | 0.0814 | -0.042 | 7.404
8.5 | 0.628 | 0.08523 | -0.043 | 7.372
9 | 0.654 | 0.08611 | -0.046 | 7.6
9.5 | 0.68 | 0.08858 | -0.046 | 7.674
10 | 0.705 | 0.09931 | -0.046 | 7.097
10.5 | 0.731 | 0.10439 | -0.048 | 6.999
11 | 0.757 | 0.10977 | -0.05 | 6.892
11.5 | 0.782 | 0.1128 | -0.05 | 6.929
12 | 0.807 | 0.11611 | -0.05 | 6.946
12.5 | 0.832 | 0.12328 | -0.052 | 6.751
13 | 0.858 | 0.12461 | -0.054 | 6.888
13.5 | 0.883 | 0.1274 | -0.054 | 6.931
14 | 0.908 | 0.13301 | -0.055 | 6.826
14.5 | 0.934 | 0.14111 | -0.057 | 6.618
15 | 0.959 | 0.14882 | -0.058 | 6.446
15.5 | 0.984 | 0.15123 | -0.058 | 6.506
16 | 1.008 | 0.15892 | -0.058 | 6.345
16.5 | 1.034 | 0.16133 | -0.06 | 6.411
17 | 1.06 | 0.16453 | -0.062 | 6.443
17.5 | 1.084 | 0.16927 | -0.062 | 6.406
18 | 1.108 | 0.17814 | -0.062 | 6.222
18.5 | 1.133 | 0.18366 | -0.063 | 6.169
19 | 1.162 | 0.19395 | -0.066 | 5.99
19.5 | 1.184 | 0.19129 | -0.065 | 6.19
20 | 1.208 | 0.19787 | -0.065 | 6.105

## 25. Re 2M Mach 0.00 (1)
BIGFOIL.COM POLAR EXPORT
NACA63-409
NACA63-409 |  |  |  | Cl Max: | 1.109 | at alpha= | 8 | deg
JavaFoil+Calcfoil stall+Eppler ext transition |  |  |  | L/D Max: | 151.328 | at alpha= | 3 | deg
Re: | 2000000 |  |  | Cd Min: | 0.00439 | at alpha= | -2 | deg
Mach: | 0 |  |  | Cl=0 at alpha= | -3.5431 | deg
|  |  |  | @ Cl=0.1, Cd= | 0.0057571
|  |  |  | @ Cl=0.4, Cd= | 0.0044665
|  |  |  | @ Cl=0.6, Cd= | 0.0046937
alpha (deg) | Cl | Cd | Cm | Cl/Cd
-17 | -0.309 | 0.14101 | -0.033 | -2.191
-16.5 | -0.326 | 0.13246 | -0.033 | -2.459
-16 | -0.343 | 0.12676 | -0.033 | -2.707
-15.5 | -0.361 | 0.11951 | -0.033 | -3.017
-15 | -0.378 | 0.11534 | -0.032 | -3.277
-14.5 | -0.395 | 0.11007 | -0.032 | -3.59
-14 | -0.412 | 0.10367 | -0.032 | -3.971
-13.5 | -0.427 | 0.09815 | -0.032 | -4.349
-13 | -0.441 | 0.09374 | -0.032 | -4.7
-12.5 | -0.452 | 0.08726 | -0.031 | -5.179
-12 | -0.46 | 0.08192 | -0.031 | -5.618
-11.5 | -0.46 | 0.07795 | -0.031 | -5.905
-11 | -0.457 | 0.07266 | -0.032 | -6.292
-10.5 | -0.45 | 0.06776 | -0.031 | -6.645
-10 | -0.44 | 0.06316 | -0.033 | -6.965
-9.5 | -0.425 | 0.05988 | -0.034 | -7.105
-9 | -0.407 | 0.05563 | -0.035 | -7.317
-8.5 | -0.384 | 0.05203 | -0.036 | -7.39
-8 | -0.359 | 0.04787 | -0.04 | -7.491
-7.5 | -0.328 | 0.0457 | -0.039 | -7.177
-7 | -0.296 | 0.04165 | -0.044 | -7.098
-6.5 | -0.319 | 0.00662 | -0.082 | -48.144
-6 | -0.27 | 0.00642 | -0.082 | -42.074
-5.5 | -0.218 | 0.00618 | -0.082 | -35.343
-5 | -0.165 | 0.0064 | -0.083 | -25.742
-4.5 | -0.109 | 0.0062 | -0.083 | -17.621
-4 | -0.053 | 0.00605 | -0.084 | -8.706
-3.5 | 0.005 | 0.00592 | -0.084 | 0.811
-3 | 0.063 | 0.00584 | -0.084 | 10.737
-2.5 | 0.121 | 0.00571 | -0.085 | 21.167
-2 | 0.179 | 0.00439 | -0.085 | 40.819
-1.5 | 0.238 | 0.00439 | -0.085 | 54.154
-1 | 0.296 | 0.00441 | -0.086 | 67.226
-0.5 | 0.355 | 0.00442 | -0.086 | 80.238
0 | 0.413 | 0.00448 | -0.086 | 92.147
0.5 | 0.471 | 0.0045 | -0.087 | 104.669
1 | 0.528 | 0.00459 | -0.087 | 114.973
1.5 | 0.585 | 0.00467 | -0.087 | 125.231
2 | 0.642 | 0.00476 | -0.088 | 134.874
2.5 | 0.698 | 0.00484 | -0.088 | 144.127
3 | 0.753 | 0.00498 | -0.088 | 151.328
3.5 | 0.806 | 0.00711 | -0.089 | 113.477
4 | 0.857 | 0.00731 | -0.089 | 117.164
4.5 | 0.905 | 0.00754 | -0.089 | 119.921
5 | 0.949 | 0.00782 | -0.09 | 121.396
5.5 | 0.99 | 0.0081 | -0.09 | 122.174
6 | 1.026 | 0.00843 | -0.09 | 121.746
6.5 | 1.058 | 0.00873 | -0.09 | 121.157
7 | 1.084 | 0.00917 | -0.091 | 118.256
7.5 | 1.104 | 0.01241 | -0.091 | 88.986
8 | 1.109 | 0.01351 | -0.091 | 82.094
8.5 | 0.9 | 0.05119 | -0.051 | 17.575
9 | 0.884 | 0.05679 | -0.043 | 15.559
9.5 | 0.866 | 0.06153 | -0.04 | 14.075
10 | 0.844 | 0.0652 | -0.04 | 12.95
10.5 | 0.818 | 0.07008 | -0.038 | 11.667
11 | 0.788 | 0.07521 | -0.039 | 10.474
11.5 | 0.755 | 0.0807 | -0.04 | 9.353
12 | 0.72 | 0.08698 | -0.04 | 8.274
12.5 | 0.683 | 0.09191 | -0.04 | 7.434
13 | 0.647 | 0.0947 | -0.041 | 6.83

## 26. Re 2M Mach 0.10 (1)
BIGFOIL.COM POLAR EXPORT
NACA63-409
NACA63-409 |  |  |  | Cl Max: | 1.105 | at alpha= | 8 | deg
JavaFoil+Calcfoil stall+Eppler ext transition |  |  |  | L/D Max: | 152.229 | at alpha= | 3 | deg
Re: | 2000000 |  |  | Cd Min: | 0.00438 | at alpha= | -2 | deg
Mach: | 0.1 |  |  | Cl=0 at alpha= | -3.5431 | deg
|  |  |  | @ Cl=0.1, Cd= | 0.0057335
|  |  |  | @ Cl=0.4, Cd= | 0.0044548
|  |  |  | @ Cl=0.6, Cd= | 0.004679
alpha (deg) | Cl | Cd | Cm | Cl/Cd
-16.5 | -0.284 | 0.13519 | -0.033 | -2.101
-16 | -0.303 | 0.12519 | -0.033 | -2.423
-15.5 | -0.323 | 0.12023 | -0.033 | -2.687
-15 | -0.343 | 0.11494 | -0.033 | -2.983
-14.5 | -0.363 | 0.11068 | -0.033 | -3.278
-14 | -0.382 | 0.1037 | -0.033 | -3.687
-13.5 | -0.401 | 0.09736 | -0.032 | -4.115
-13 | -0.418 | 0.09297 | -0.032 | -4.491
-12.5 | -0.432 | 0.08834 | -0.032 | -4.893
-12 | -0.444 | 0.08294 | -0.031 | -5.349
-11.5 | -0.447 | 0.07768 | -0.031 | -5.749
-11 | -0.446 | 0.07303 | -0.032 | -6.108
-10.5 | -0.442 | 0.06857 | -0.032 | -6.442
-10 | -0.433 | 0.06387 | -0.033 | -6.785
-9.5 | -0.421 | 0.06054 | -0.033 | -6.949
-9 | -0.404 | 0.056 | -0.035 | -7.211
-8.5 | -0.383 | 0.05235 | -0.036 | -7.308
-8 | -0.358 | 0.04822 | -0.039 | -7.414
-7.5 | -0.328 | 0.04589 | -0.039 | -7.141
-7 | -0.295 | 0.04219 | -0.043 | -7.003
-6.5 | -0.32 | 0.0066 | -0.082 | -48.4
-6 | -0.271 | 0.00636 | -0.082 | -42.548
-5.5 | -0.219 | 0.00617 | -0.083 | -35.561
-5 | -0.165 | 0.00637 | -0.083 | -25.95
-4.5 | -0.11 | 0.00618 | -0.084 | -17.778
-4 | -0.053 | 0.0061 | -0.084 | -8.672
-3.5 | 0.005 | 0.00595 | -0.084 | 0.811
-3 | 0.063 | 0.00581 | -0.085 | 10.839
-2.5 | 0.121 | 0.00569 | -0.085 | 21.357
-2 | 0.18 | 0.00438 | -0.085 | 41.14
-1.5 | 0.239 | 0.00438 | -0.086 | 54.536
-1 | 0.298 | 0.00439 | -0.086 | 67.763
-0.5 | 0.356 | 0.00441 | -0.087 | 80.859
0 | 0.415 | 0.00447 | -0.087 | 92.847
0.5 | 0.473 | 0.00453 | -0.087 | 104.44
1 | 0.53 | 0.0046 | -0.088 | 115.409
1.5 | 0.588 | 0.00466 | -0.088 | 126.098
2 | 0.645 | 0.00475 | -0.088 | 135.755
2.5 | 0.701 | 0.00485 | -0.089 | 144.597
3 | 0.757 | 0.00497 | -0.089 | 152.229
3.5 | 0.81 | 0.0071 | -0.089 | 114.099
4 | 0.861 | 0.00739 | -0.089 | 116.481
4.5 | 0.908 | 0.00759 | -0.09 | 119.675
5 | 0.953 | 0.00787 | -0.09 | 121.014
5.5 | 0.993 | 0.00817 | -0.09 | 121.56
6 | 1.029 | 0.00847 | -0.091 | 121.503
6.5 | 1.059 | 0.00876 | -0.091 | 120.992
7 | 1.084 | 0.00919 | -0.091 | 117.99
7.5 | 1.103 | 0.01252 | -0.091 | 88.112
8 | 1.105 | 0.01362 | -0.091 | 81.142
8.5 | 0.891 | 0.05239 | -0.048 | 16.999
9 | 0.873 | 0.0571 | -0.041 | 15.288
9.5 | 0.852 | 0.06132 | -0.038 | 13.889
10 | 0.827 | 0.0657 | -0.039 | 12.581
10.5 | 0.796 | 0.06971 | -0.04 | 11.416
11 | 0.762 | 0.07454 | -0.041 | 10.216
11.5 | 0.723 | 0.07927 | -0.041 | 9.126
12 | 0.683 | 0.08758 | -0.04 | 7.802
12.5 | 0.643 | 0.09314 | -0.04 | 6.899
13 | 0.602 | 0.09598 | -0.041 | 6.272

## 27. Re 2M Mach 0.25 (1)
BIGFOIL.COM POLAR EXPORT
NACA63-409
NACA63-409 |  |  |  | Cl Max: | 1.083 | at alpha= | 7.5 | deg
JavaFoil+Calcfoil stall+Eppler ext transition |  |  |  | L/D Max: | 153.818 | at alpha= | 3 | deg
Re: | 2000000 |  |  | Cd Min: | 0.00439 | at alpha= | -1.5 | deg
Mach: | 0.25 |  |  | Cl=0 at alpha= | -3.5424 | deg
|  |  |  | @ Cl=0.1, Cd= | 0.0057883
|  |  |  | @ Cl=0.4, Cd= | 0.09814
|  |  |  | @ Cl=0.6, Cd= | 0.09814
alpha (deg) | Cl | Cd | Cm | Cl/Cd
-14.5 | -0.062 | 0.10762 | -0.036 | -0.575
-14 | -0.059 | 0.10373 | -0.036 | -0.569
-13.5 | -0.129 | 0.10102 | -0.035 | -1.281
-13 | -0.197 | 0.09388 | -0.035 | -2.095
-12.5 | -0.25 | 0.08814 | -0.035 | -2.831
-12 | -0.294 | 0.08386 | -0.035 | -3.51
-11.5 | -0.324 | 0.07821 | -0.034 | -4.147
-11 | -0.348 | 0.07588 | -0.033 | -4.591
-10.5 | -0.366 | 0.07197 | -0.033 | -5.086
-10 | -0.377 | 0.06627 | -0.033 | -5.683
-9.5 | -0.38 | 0.06182 | -0.033 | -6.148
-9 | -0.376 | 0.05895 | -0.033 | -6.38
-8.5 | -0.365 | 0.05463 | -0.035 | -6.686
-8 | -0.348 | 0.05015 | -0.037 | -6.934
-7.5 | -0.324 | 0.04708 | -0.038 | -6.877
-7 | -0.294 | 0.04388 | -0.04 | -6.711
-6.5 | -0.322 | 0.00681 | -0.084 | -47.329
-6 | -0.275 | 0.00647 | -0.085 | -42.451
-5.5 | -0.224 | 0.00623 | -0.085 | -35.889
-5 | -0.169 | 0.00609 | -0.085 | -27.776
-4.5 | -0.113 | 0.00589 | -0.086 | -19.11
-4 | -0.054 | 0.00612 | -0.086 | -8.869
-3.5 | 0.005 | 0.00599 | -0.087 | 0.826
-3 | 0.065 | 0.00587 | -0.087 | 11.024
-2.5 | 0.125 | 0.00573 | -0.087 | 21.762
-2 | 0.185 | 0.0044 | -0.088 | 42.03
-1.5 | 0.245 | 0.00439 | -0.088 | 55.847
-1 | 0.306 | 0.00441 | -0.089 | 69.387
-0.5 | 0.366 | 0.00446 | -0.089 | 82.11
0 | 0.426 | 0.00449 | -0.089 | 94.961
0.5 | 0.486 | 0.00456 | -0.09 | 106.581
1 | 0.545 | 0.00466 | -0.09 | 117.065
1.5 | 0.604 | 0.00471 | -0.09 | 128.337
2 | 0.663 | 0.0048 | -0.091 | 137.96
2.5 | 0.72 | 0.00493 | -0.091 | 146.075
3 | 0.777 | 0.00505 | -0.091 | 153.818
3.5 | 0.831 | 0.00723 | -0.092 | 114.981
4 | 0.882 | 0.00745 | -0.092 | 118.333
4.5 | 0.929 | 0.00775 | -0.092 | 119.86
5 | 0.972 | 0.00803 | -0.092 | 121.066
5.5 | 1.009 | 0.00838 | -0.093 | 120.39
6 | 1.04 | 0.00872 | -0.093 | 119.317
6.5 | 1.064 | 0.00907 | -0.093 | 117.339
7 | 1.079 | 0.01249 | -0.094 | 86.341
7.5 | 1.083 | 0.01358 | -0.094 | 79.757
8 | 0.86 | 0.05075 | -0.046 | 16.956
8.5 | 0.829 | 0.05562 | -0.038 | 14.898
9 | 0.788 | 0.06011 | -0.038 | 13.102
9.5 | 0.735 | 0.06599 | -0.039 | 11.138
10 | 0.672 | 0.06881 | -0.041 | 9.76
10.5 | 0.599 | 0.07522 | -0.04 | 7.958
11 | 0.519 | 0.08123 | -0.041 | 6.385
11.5 | 0.433 | 0.08551 | -0.041 | 5.059
12 | 0.34 | 0.09256 | -0.041 | 3.675
12.5 | 0.235 | 0.09814 | -0.042 | 2.391

## 28. Re 2M Mach 0.50 (1)
BIGFOIL.COM POLAR EXPORT
NACA63-409
NACA63-409 |  |  |  | Cl Max: | 1.209 | at alpha= | 20 | deg
JavaFoil+Calcfoil stall+Eppler ext transition |  |  |  | L/D Max: | 154.496 | at alpha= | 2.5 | deg
Re: | 2000000 |  |  | Cd Min: | 0.0045 | at alpha= | -1.5 | deg
Mach: | 0.5 |  |  | Cl=0 at alpha= | -3.5385 | deg
|  |  |  | @ Cl=0.1, Cd= | 0.0055782
|  |  |  | @ Cl=0.4, Cd= | 0.0045546
|  |  |  | @ Cl=0.6, Cd= | 0.0047561
alpha (deg) | Cl | Cd | Cm | Cl/Cd
-20 | -0.877 | 0.17349 | -0.044 | -5.054
-19.5 | -0.85 | 0.16985 | -0.044 | -5.006
-19 | -0.824 | 0.16491 | -0.044 | -4.996
-18.5 | -0.798 | 0.16023 | -0.045 | -4.979
-18 | -0.772 | 0.15463 | -0.046 | -4.996
-17.5 | -0.744 | 0.14775 | -0.044 | -5.036
-17 | -0.717 | 0.14361 | -0.043 | -4.994
-16.5 | -0.691 | 0.14093 | -0.043 | -4.902
-16 | -0.665 | 0.13115 | -0.044 | -5.067
-15.5 | -0.638 | 0.12603 | -0.044 | -5.064
-15 | -0.611 | 0.12267 | -0.044 | -4.984
-14.5 | -0.584 | 0.11774 | -0.042 | -4.959
-14 | -0.557 | 0.11693 | -0.042 | -4.767
-13.5 | -0.531 | 0.11022 | -0.042 | -4.818
-13 | -0.504 | 0.10507 | -0.043 | -4.801
-12.5 | -0.478 | 0.10588 | -0.043 | -4.513
-12 | -0.451 | 0.09656 | -0.041 | -4.666
-11.5 | -0.424 | 0.09414 | -0.041 | -4.504
-11 | -0.397 | 0.08948 | -0.041 | -4.441
-10.5 | -0.371 | 0.06855 | -0.042 | -5.412
-10 | -0.344 | 0.08123 | -0.042 | -4.238
-9.5 | -0.318 | 0.078 | -0.042 | -4.072
-9 | -0.291 | 0.06635 | -0.04 | -4.38
-8.5 | -0.264 | 0.09827 | -0.037 | -2.683
-8 | -0.237 | 0.053 | -0.041 | -4.481
-7.5 | -0.211 | 0.04885 | -0.042 | -4.318
-7 | -0.185 | 0.04441 | -0.046 | -4.158
-6.5 | -0.157 | 0.04709 | -0.039 | -3.34
-6 | -0.201 | 0.043 | -0.038 | -4.672
-5.5 | -0.185 | 0.03859 | -0.042 | -4.794
-5 | -0.147 | 0.03532 | -0.047 | -4.15
-4.5 | -0.123 | 0.00609 | -0.096 | -20.207
-4 | -0.06 | 0.00591 | -0.096 | -10.144
-3.5 | 0.005 | 0.0057 | -0.097 | 0.963
-3 | 0.072 | 0.00562 | -0.097 | 12.81
-2.5 | 0.139 | 0.00552 | -0.098 | 25.215
-2 | 0.207 | 0.00542 | -0.098 | 38.086
-1.5 | 0.274 | 0.0045 | -0.099 | 60.868
-1 | 0.342 | 0.00452 | -0.099 | 75.735
-0.5 | 0.409 | 0.00456 | -0.099 | 89.795
0 | 0.477 | 0.00461 | -0.1 | 103.433
0.5 | 0.544 | 0.00467 | -0.1 | 116.388
1 | 0.609 | 0.00477 | -0.101 | 127.569
1.5 | 0.675 | 0.00489 | -0.101 | 138.083
2 | 0.739 | 0.00503 | -0.101 | 146.938
2.5 | 0.803 | 0.00519 | -0.102 | 154.496
3 | 0.863 | 0.00744 | -0.102 | 116.041
3.5 | 0.919 | 0.00775 | -0.102 | 118.604
4 | 0.967 | 0.00814 | -0.103 | 118.758
4.5 | 1.001 | 0.00843 | -0.103 | 118.708
5 | 1.012 | 0.01249 | -0.103 | 81.027
5.5 | 0.783 | 0.03994 | -0.047 | 19.608
6 | 0.501 | 0.04286 | -0.048 | 11.699
6.5 | 0.526 | 0.05017 | -0.041 | 10.48
7 | 0.553 | 0.04703 | -0.05 | 11.77
7.5 | 0.578 | 0.05155 | -0.047 | 11.217
8 | 0.603 | 0.05874 | -0.046 | 10.272
8.5 | 0.629 | 0.07551 | -0.046 | 8.328
9 | 0.655 | 0.07522 | -0.048 | 8.705
9.5 | 0.68 | 0.07918 | -0.048 | 8.591
10 | 0.705 | 0.08689 | -0.048 | 8.117
10.5 | 0.731 | 0.09068 | -0.05 | 8.065
11 | 0.757 | 0.09613 | -0.051 | 7.873
11.5 | 0.782 | 0.09912 | -0.051 | 7.889
12 | 0.807 | 0.10258 | -0.051 | 7.867
12.5 | 0.833 | 0.1063 | -0.054 | 7.841
13 | 0.859 | 0.10988 | -0.055 | 7.814
13.5 | 0.883 | 0.11236 | -0.055 | 7.861
14 | 0.908 | 0.11802 | -0.055 | 7.696
14.5 | 0.935 | 0.12369 | -0.059 | 7.563
15 | 0.959 | 0.13135 | -0.058 | 7.305
15.5 | 0.984 | 0.13354 | -0.059 | 7.372
16 | 1.009 | 0.13905 | -0.059 | 7.258
16.5 | 1.037 | 0.1431 | -0.062 | 7.246
17 | 1.06 | 0.14631 | -0.062 | 7.248
17.5 | 1.085 | 0.1506 | -0.062 | 7.204
18 | 1.109 | 0.1572 | -0.063 | 7.057
18.5 | 1.135 | 0.16458 | -0.064 | 6.895
19 | 1.163 | 0.1741 | -0.067 | 6.681
19.5 | 1.185 | 0.16892 | -0.065 | 7.014
20 | 1.209 | 0.17556 | -0.066 | 6.885

## 29. Re 3M Mach 0.00 (1)
BIGFOIL.COM POLAR EXPORT
NACA63-409
NACA63-409 |  |  |  | Cl Max: | 1.11 | at alpha= | 8 | deg
JavaFoil+Calcfoil stall+Eppler ext transition |  |  |  | L/D Max: | 154.94 | at alpha= | 3 | deg
Re: | 3000000 |  |  | Cd Min: | 0.00425 | at alpha= | -2 | deg
Mach: | 0 |  |  | Cl=0 at alpha= | -3.5431 | deg
|  |  |  | @ Cl=0.1, Cd= | 0.0055035
|  |  |  | @ Cl=0.4, Cd= | 0.0043365
|  |  |  | @ Cl=0.6, Cd= | 0.0045463
alpha (deg) | Cl | Cd | Cm | Cl/Cd
-17 | -0.309 | 0.13396 | -0.033 | -2.308
-16.5 | -0.326 | 0.12855 | -0.034 | -2.536
-16 | -0.343 | 0.12075 | -0.034 | -2.844
-15.5 | -0.361 | 0.11751 | -0.034 | -3.071
-15 | -0.378 | 0.11088 | -0.033 | -3.411
-14.5 | -0.395 | 0.10594 | -0.034 | -3.733
-14 | -0.412 | 0.09914 | -0.034 | -4.156
-13.5 | -0.427 | 0.09467 | -0.034 | -4.514
-13 | -0.441 | 0.09012 | -0.033 | -4.893
-12.5 | -0.452 | 0.08435 | -0.033 | -5.362
-12 | -0.461 | 0.07985 | -0.033 | -5.768
-11.5 | -0.461 | 0.07528 | -0.033 | -6.12
-11 | -0.458 | 0.07071 | -0.034 | -6.471
-10.5 | -0.451 | 0.0663 | -0.033 | -6.798
-10 | -0.441 | 0.06217 | -0.036 | -7.087
-9.5 | -0.426 | 0.05849 | -0.036 | -7.284
-9 | -0.408 | 0.05468 | -0.038 | -7.455
-8.5 | -0.385 | 0.05079 | -0.039 | -7.588
-8 | -0.443 | 0.0082 | -0.08 | -54.032
-7.5 | -0.333 | 0.041 | -0.05 | -8.117
-7 | -0.364 | 0.00652 | -0.081 | -55.869
-6.5 | -0.319 | 0.00628 | -0.082 | -50.795
-6 | -0.27 | 0.00645 | -0.082 | -41.833
-5.5 | -0.218 | 0.00615 | -0.082 | -35.533
-5 | -0.165 | 0.00606 | -0.083 | -27.175
-4.5 | -0.109 | 0.00594 | -0.083 | -18.412
-4 | -0.053 | 0.0058 | -0.084 | -9.075
-3.5 | 0.005 | 0.00566 | -0.084 | 0.848
-3 | 0.063 | 0.00558 | -0.084 | 11.24
-2.5 | 0.121 | 0.00546 | -0.085 | 22.134
-2 | 0.179 | 0.00425 | -0.085 | 42.12
-1.5 | 0.238 | 0.00427 | -0.085 | 55.689
-1 | 0.296 | 0.00425 | -0.086 | 69.695
-0.5 | 0.355 | 0.00429 | -0.086 | 82.605
0 | 0.413 | 0.00435 | -0.086 | 94.998
0.5 | 0.471 | 0.00437 | -0.087 | 107.67
1 | 0.528 | 0.00445 | -0.087 | 118.504
1.5 | 0.585 | 0.00452 | -0.087 | 129.606
2 | 0.642 | 0.00462 | -0.088 | 139.054
2.5 | 0.698 | 0.00473 | -0.088 | 147.445
3 | 0.753 | 0.00486 | -0.088 | 154.94
3.5 | 0.806 | 0.00734 | -0.089 | 109.866
4 | 0.857 | 0.00692 | -0.089 | 123.884
4.5 | 0.905 | 0.0071 | -0.089 | 127.501
5 | 0.949 | 0.00735 | -0.09 | 129.149
5.5 | 0.99 | 0.00762 | -0.09 | 129.998
6 | 1.027 | 0.00786 | -0.09 | 130.552
6.5 | 1.058 | 0.00813 | -0.09 | 130.155
7 | 1.084 | 0.00852 | -0.091 | 127.233
7.5 | 1.105 | 0.00891 | -0.091 | 123.993
8 | 1.11 | 0.01224 | -0.091 | 90.68
8.5 | 1.106 | 0.01328 | -0.091 | 83.289
9 | 1.093 | 0.01396 | -0.091 | 78.261
9.5 | 0.87 | 0.05881 | -0.047 | 14.802
10 | 0.847 | 0.06303 | -0.045 | 13.444
10.5 | 0.82 | 0.06776 | -0.043 | 12.1
11 | 0.789 | 0.07377 | -0.042 | 10.694
11.5 | 0.756 | 0.07869 | -0.042 | 9.603
12 | 0.72 | 0.08442 | -0.042 | 8.533
12.5 | 0.684 | 0.08922 | -0.042 | 7.666
13 | 0.648 | 0.09294 | -0.043 | 6.967

## 30. Re 3M Mach 0.10 (1)
BIGFOIL.COM POLAR EXPORT
NACA63-409
NACA63-409 |  |  |  | Cl Max: | 1.106 | at alpha= | 8 | deg
JavaFoil+Calcfoil stall+Eppler ext transition |  |  |  | L/D Max: | 155.009 | at alpha= | 3 | deg
Re: | 3000000 |  |  | Cd Min: | 0.00426 | at alpha= | -1.5 | deg
Mach: | 0.1 |  |  | Cl=0 at alpha= | -3.5431 | deg
|  |  |  | @ Cl=0.1, Cd= | 0.0054871
|  |  |  | @ Cl=0.4, Cd= | 0.0043173
|  |  |  | @ Cl=0.6, Cd= | 0.0045605
alpha (deg) | Cl | Cd | Cm | Cl/Cd
-16.5 | -0.284 | 0.13007 | -0.034 | -2.185
-16 | -0.304 | 0.1221 | -0.034 | -2.486
-15.5 | -0.323 | 0.11544 | -0.034 | -2.8
-15 | -0.343 | 0.11184 | -0.034 | -3.068
-14.5 | -0.363 | 0.10544 | -0.034 | -3.443
-14 | -0.383 | 0.09969 | -0.034 | -3.837
-13.5 | -0.401 | 0.09478 | -0.034 | -4.231
-13 | -0.418 | 0.08978 | -0.034 | -4.655
-12.5 | -0.433 | 0.08447 | -0.033 | -5.121
-12 | -0.444 | 0.08059 | -0.033 | -5.509
-11.5 | -0.447 | 0.07522 | -0.033 | -5.943
-11 | -0.446 | 0.07068 | -0.033 | -6.317
-10.5 | -0.442 | 0.06696 | -0.034 | -6.603
-10 | -0.434 | 0.06227 | -0.035 | -6.968
-9.5 | -0.421 | 0.05909 | -0.036 | -7.131
-9 | -0.404 | 0.05486 | -0.037 | -7.371
-8.5 | -0.383 | 0.0512 | -0.039 | -7.488
-8 | -0.427 | 0.00998 | -0.078 | -42.798
-7.5 | -0.33 | 0.04357 | -0.045 | -7.571
-7 | -0.365 | 0.00659 | -0.082 | -55.375
-6.5 | -0.32 | 0.00628 | -0.082 | -50.884
-6 | -0.271 | 0.00644 | -0.082 | -42.053
-5.5 | -0.219 | 0.00623 | -0.083 | -35.175
-5 | -0.165 | 0.00604 | -0.083 | -27.4
-4.5 | -0.11 | 0.00589 | -0.084 | -18.656
-4 | -0.053 | 0.00575 | -0.084 | -9.195
-3.5 | 0.005 | 0.00563 | -0.084 | 0.856
-3 | 0.063 | 0.00557 | -0.085 | 11.317
-2.5 | 0.121 | 0.00544 | -0.085 | 22.339
-2 | 0.18 | 0.00428 | -0.085 | 42.121
-1.5 | 0.239 | 0.00426 | -0.086 | 56.037
-1 | 0.298 | 0.00427 | -0.086 | 69.766
-0.5 | 0.356 | 0.00428 | -0.087 | 83.325
0 | 0.415 | 0.00433 | -0.087 | 95.819
0.5 | 0.473 | 0.00439 | -0.087 | 107.749
1 | 0.53 | 0.00444 | -0.088 | 119.376
1.5 | 0.588 | 0.00455 | -0.088 | 129.235
2 | 0.645 | 0.0046 | -0.088 | 140.122
2.5 | 0.701 | 0.00472 | -0.089 | 148.655
3 | 0.757 | 0.00488 | -0.089 | 155.009
3.5 | 0.81 | 0.00734 | -0.089 | 110.403
4 | 0.861 | 0.00692 | -0.089 | 124.39
4.5 | 0.909 | 0.00712 | -0.09 | 127.655
5 | 0.953 | 0.00735 | -0.09 | 129.663
5.5 | 0.993 | 0.00767 | -0.09 | 129.428
6 | 1.029 | 0.00795 | -0.091 | 129.461
6.5 | 1.06 | 0.00821 | -0.091 | 129.091
7 | 1.084 | 0.00862 | -0.091 | 125.828
7.5 | 1.103 | 0.00893 | -0.091 | 123.48
8 | 1.106 | 0.0128 | -0.092 | 86.415
8.5 | 1.098 | 0.01344 | -0.092 | 81.694
9 | 1.078 | 0.01428 | -0.092 | 75.486
9.5 | 0.855 | 0.05987 | -0.044 | 14.276
10 | 0.829 | 0.06386 | -0.044 | 12.98
10.5 | 0.798 | 0.06848 | -0.044 | 11.649
11 | 0.763 | 0.07241 | -0.045 | 10.543
11.5 | 0.725 | 0.07756 | -0.044 | 9.345
12 | 0.684 | 0.08512 | -0.042 | 8.035
12.5 | 0.643 | 0.09052 | -0.042 | 7.105
13 | 0.603 | 0.09389 | -0.043 | 6.419

## 31. Re 3M Mach 0.25 (1)
BIGFOIL.COM POLAR EXPORT
NACA63-409
NACA63-409 |  |  |  | Cl Max: | 1.084 | at alpha= | 7.5 | deg
JavaFoil+Calcfoil stall+Eppler ext transition |  |  |  | L/D Max: | 156.977 | at alpha= | 3 | deg
Re: | 3000000 |  |  | Cd Min: | 0.00426 | at alpha= | -1.5 | deg
Mach: | 0.25 |  |  | Cl=0 at alpha= | -3.5424 | deg
|  |  |  | @ Cl=0.1, Cd= | 0.0055283
|  |  |  | @ Cl=0.4, Cd= | 0.0941
|  |  |  | @ Cl=0.6, Cd= | 0.0941
alpha (deg) | Cl | Cd | Cm | Cl/Cd
-14.5 | -0.062 | 0.10409 | -0.037 | -0.595
-14 | -0.059 | 0.10091 | -0.037 | -0.585
-13.5 | -0.129 | 0.09842 | -0.036 | -1.315
-13 | -0.197 | 0.09195 | -0.036 | -2.141
-12.5 | -0.25 | 0.08548 | -0.036 | -2.921
-12 | -0.295 | 0.08079 | -0.036 | -3.647
-11.5 | -0.325 | 0.07597 | -0.036 | -4.275
-11 | -0.349 | 0.07254 | -0.035 | -4.808
-10.5 | -0.366 | 0.06972 | -0.035 | -5.254
-10 | -0.377 | 0.06454 | -0.035 | -5.84
-9.5 | -0.38 | 0.06068 | -0.035 | -6.269
-9 | -0.376 | 0.05714 | -0.035 | -6.588
-8.5 | -0.366 | 0.05302 | -0.037 | -6.898
-8 | -0.348 | 0.04894 | -0.038 | -7.111
-7.5 | -0.324 | 0.04617 | -0.04 | -7.023
-7 | -0.296 | 0.04223 | -0.044 | -7.001
-6.5 | -0.322 | 0.00639 | -0.084 | -50.446
-6 | -0.275 | 0.00613 | -0.085 | -44.87
-5.5 | -0.224 | 0.00593 | -0.085 | -37.717
-5 | -0.169 | 0.00612 | -0.085 | -27.637
-4.5 | -0.113 | 0.00596 | -0.086 | -18.885
-4 | -0.054 | 0.00578 | -0.086 | -9.385
-3.5 | 0.005 | 0.00567 | -0.087 | 0.873
-3 | 0.065 | 0.00561 | -0.087 | 11.534
-2.5 | 0.125 | 0.00547 | -0.087 | 22.796
-2 | 0.185 | 0.00428 | -0.088 | 43.211
-1.5 | 0.245 | 0.00426 | -0.088 | 57.547
-1 | 0.306 | 0.00428 | -0.089 | 71.478
-0.5 | 0.366 | 0.00433 | -0.089 | 84.587
0 | 0.426 | 0.00436 | -0.089 | 97.824
0.5 | 0.486 | 0.00441 | -0.09 | 110.262
1 | 0.545 | 0.00448 | -0.09 | 121.53
1.5 | 0.604 | 0.00459 | -0.09 | 131.781
2 | 0.663 | 0.00464 | -0.091 | 142.725
2.5 | 0.72 | 0.00477 | -0.091 | 151.082
3 | 0.777 | 0.00495 | -0.091 | 156.977
3.5 | 0.831 | 0.00681 | -0.092 | 122.071
4 | 0.882 | 0.00704 | -0.092 | 125.286
4.5 | 0.929 | 0.00726 | -0.092 | 128.034
5 | 0.972 | 0.00756 | -0.092 | 128.561
5.5 | 1.01 | 0.00782 | -0.093 | 129.152
6 | 1.04 | 0.00818 | -0.093 | 127.179
6.5 | 1.064 | 0.00849 | -0.093 | 125.388
7 | 1.079 | 0.0089 | -0.094 | 121.174
7.5 | 1.084 | 0.01279 | -0.094 | 84.748
8 | 1.064 | 0.01348 | -0.094 | 78.947
8.5 | 0.832 | 0.05412 | -0.045 | 15.366
9 | 0.789 | 0.05781 | -0.043 | 13.652
9.5 | 0.736 | 0.06325 | -0.042 | 11.635
10 | 0.673 | 0.06668 | -0.044 | 10.09
10.5 | 0.599 | 0.07187 | -0.043 | 8.34
11 | 0.519 | 0.07791 | -0.043 | 6.664
11.5 | 0.433 | 0.08255 | -0.043 | 5.245
12 | 0.34 | 0.08958 | -0.043 | 3.8
12.5 | 0.235 | 0.0941 | -0.043 | 2.496

## 32. Re 3M Mach 0.50 (1)
BIGFOIL.COM POLAR EXPORT
NACA63-409
NACA63-409 |  |  |  | Cl Max: | 1.21 | at alpha= | 20 | deg
JavaFoil+Calcfoil stall+Eppler ext transition |  |  |  | L/D Max: | 158.695 | at alpha= | 2.5 | deg
Re: | 3000000 |  |  | Cd Min: | 0.00434 | at alpha= | -1.5 | deg
Mach: | 0.5 |  |  | Cl=0 at alpha= | -3.5385 | deg
|  |  |  | @ Cl=0.1, Cd= | 0.0052724
|  |  |  | @ Cl=0.4, Cd= | 0.0043846
|  |  |  | @ Cl=0.6, Cd= | 0.0045889
alpha (deg) | Cl | Cd | Cm | Cl/Cd
-20 | -0.877 | 0.16485 | -0.045 | -5.323
-19.5 | -0.851 | 0.16176 | -0.045 | -5.259
-19 | -0.824 | 0.15741 | -0.045 | -5.237
-18.5 | -0.798 | 0.15277 | -0.045 | -5.225
-18 | -0.773 | 0.14695 | -0.046 | -5.26
-17.5 | -0.745 | 0.14194 | -0.045 | -5.248
-17 | -0.718 | 0.13683 | -0.044 | -5.245
-16.5 | -0.691 | 0.13313 | -0.044 | -5.192
-16 | -0.665 | 0.1254 | -0.044 | -5.303
-15.5 | -0.639 | 0.12004 | -0.045 | -5.32
-15 | -0.612 | 0.11668 | -0.045 | -5.245
-14.5 | -0.584 | 0.1121 | -0.043 | -5.212
-14 | -0.558 | 0.10971 | -0.043 | -5.085
-13.5 | -0.531 | 0.10361 | -0.043 | -5.127
-13 | -0.505 | 0.10016 | -0.043 | -5.039
-12.5 | -0.478 | 0.09868 | -0.044 | -4.846
-12 | -0.451 | 0.09174 | -0.042 | -4.915
-11.5 | -0.424 | 0.08046 | -0.042 | -5.274
-11 | -0.398 | 0.0732 | -0.043 | -5.435
-10.5 | -0.372 | 0.06707 | -0.044 | -5.54
-10 | -0.345 | 0.06179 | -0.045 | -5.582
-9.5 | -0.318 | 0.05747 | -0.045 | -5.54
-9 | -0.291 | 0.06364 | -0.041 | -4.569
-8.5 | -0.264 | 0.09011 | -0.038 | -2.927
-8 | -0.238 | 0.05147 | -0.043 | -4.617
-7.5 | -0.211 | 0.04765 | -0.044 | -4.431
-7 | -0.186 | 0.04242 | -0.052 | -4.377
-6.5 | -0.157 | 0.0443 | -0.041 | -3.554
-6 | -0.201 | 0.04185 | -0.039 | -4.802
-5.5 | -0.185 | 0.03777 | -0.046 | -4.909
-5 | -0.181 | 0.00603 | -0.095 | -30.068
-4.5 | -0.123 | 0.00577 | -0.096 | -21.343
-4 | -0.06 | 0.00566 | -0.096 | -10.587
-3.5 | 0.005 | 0.00547 | -0.097 | 1.004
-3 | 0.072 | 0.00531 | -0.097 | 13.555
-2.5 | 0.139 | 0.00522 | -0.098 | 26.681
-2 | 0.207 | 0.00519 | -0.098 | 39.833
-1.5 | 0.274 | 0.00434 | -0.099 | 63.22
-1 | 0.342 | 0.00435 | -0.099 | 78.602
-0.5 | 0.409 | 0.00439 | -0.099 | 93.246
0 | 0.477 | 0.00443 | -0.1 | 107.523
0.5 | 0.544 | 0.00452 | -0.1 | 120.408
1 | 0.609 | 0.0046 | -0.101 | 132.466
1.5 | 0.675 | 0.00471 | -0.101 | 143.214
2 | 0.739 | 0.00487 | -0.101 | 151.722
2.5 | 0.803 | 0.00506 | -0.102 | 158.695
3 | 0.863 | 0.007 | -0.102 | 123.323
3.5 | 0.919 | 0.00729 | -0.102 | 126.141
4 | 0.967 | 0.00764 | -0.103 | 126.566
4.5 | 1.001 | 0.00799 | -0.103 | 125.28
5 | 1.012 | 0.00851 | -0.103 | 118.982
5.5 | 0.971 | 0.01268 | -0.104 | 76.581
6 | 0.507 | 0.0401 | -0.06 | 12.636
6.5 | 0.526 | 0.04797 | -0.042 | 10.966
7 | 0.684 | 0.01463 | -0.104 | 46.776
7.5 | 0.581 | 0.04958 | -0.054 | 11.712
8 | 0.604 | 0.05639 | -0.047 | 10.707
8.5 | 0.629 | 0.06955 | -0.047 | 9.046
9 | 0.657 | 0.05865 | -0.053 | 11.198
9.5 | 0.682 | 0.06458 | -0.052 | 10.554
10 | 0.706 | 0.07293 | -0.05 | 9.682
10.5 | 0.732 | 0.08581 | -0.051 | 8.526
11 | 0.757 | 0.08905 | -0.052 | 8.504
11.5 | 0.782 | 0.092 | -0.052 | 8.503
12 | 0.807 | 0.09532 | -0.052 | 8.47
12.5 | 0.834 | 0.09926 | -0.056 | 8.405
13 | 0.859 | 0.1021 | -0.056 | 8.414
13.5 | 0.884 | 0.10629 | -0.056 | 8.315
14 | 0.909 | 0.11153 | -0.056 | 8.151
14.5 | 0.937 | 0.11793 | -0.06 | 7.944
15 | 0.96 | 0.12413 | -0.059 | 7.733
15.5 | 0.985 | 0.1257 | -0.059 | 7.836
16 | 1.01 | 0.13068 | -0.06 | 7.728
16.5 | 1.038 | 0.13554 | -0.063 | 7.66
17 | 1.061 | 0.13842 | -0.062 | 7.665
17.5 | 1.086 | 0.14127 | -0.063 | 7.685
18 | 1.111 | 0.14911 | -0.064 | 7.448
18.5 | 1.138 | 0.15626 | -0.066 | 7.283
19 | 1.164 | 0.16228 | -0.067 | 7.173
19.5 | 1.186 | 0.16192 | -0.066 | 7.322
20 | 1.21 | 0.16751 | -0.066 | 7.224

## 33. Re 4M Mach 0.00 (1)
BIGFOIL.COM POLAR EXPORT
NACA63-409
NACA63-409 |  |  |  | Cl Max: | 1.11 | at alpha= | 8 | deg
JavaFoil+Calcfoil stall+Eppler ext transition |  |  |  | L/D Max: | 155.278 | at alpha= | 3 | deg
Re: | 4000000 |  |  | Cd Min: | 0.00419 | at alpha= | -1.5 | deg
Mach: | 0 |  |  | Cl=0 at alpha= | -3.5431 | deg
|  |  |  | @ Cl=0.1, Cd= | 0.0053134
|  |  |  | @ Cl=0.4, Cd= | 0.0042488
|  |  |  | @ Cl=0.6, Cd= | 0.004489
alpha (deg) | Cl | Cd | Cm | Cl/Cd
-17 | -0.309 | 0.13258 | -0.034 | -2.333
-16.5 | -0.326 | 0.12597 | -0.034 | -2.589
-16 | -0.344 | 0.11868 | -0.035 | -2.896
-15.5 | -0.361 | 0.11283 | -0.034 | -3.199
-15 | -0.378 | 0.10903 | -0.034 | -3.471
-14.5 | -0.396 | 0.10388 | -0.034 | -3.809
-14 | -0.412 | 0.09726 | -0.034 | -4.238
-13.5 | -0.428 | 0.09207 | -0.034 | -4.644
-13 | -0.441 | 0.08752 | -0.034 | -5.041
-12.5 | -0.453 | 0.08328 | -0.034 | -5.436
-12 | -0.461 | 0.079 | -0.034 | -5.835
-11.5 | -0.461 | 0.07367 | -0.035 | -6.259
-11 | -0.458 | 0.06975 | -0.035 | -6.567
-10.5 | -0.451 | 0.06528 | -0.035 | -6.912
-10 | -0.441 | 0.06108 | -0.036 | -7.217
-9.5 | -0.427 | 0.05756 | -0.038 | -7.412
-9 | -0.408 | 0.05359 | -0.039 | -7.619
-8.5 | -0.386 | 0.04949 | -0.042 | -7.809
-8 | -0.444 | 0.00681 | -0.08 | -65.139
-7.5 | -0.406 | 0.00663 | -0.081 | -61.278
-7 | -0.365 | 0.00628 | -0.081 | -58.021
-6.5 | -0.319 | 0.00638 | -0.082 | -49.973
-6 | -0.27 | 0.00619 | -0.082 | -43.607
-5.5 | -0.218 | 0.006 | -0.082 | -36.43
-5 | -0.165 | 0.00581 | -0.083 | -28.374
-4.5 | -0.109 | 0.00571 | -0.083 | -19.139
-4 | -0.053 | 0.00559 | -0.084 | -9.416
-3.5 | 0.005 | 0.00548 | -0.084 | 0.876
-3 | 0.063 | 0.00539 | -0.084 | 11.622
-2.5 | 0.121 | 0.00527 | -0.085 | 22.911
-2 | 0.179 | 0.00423 | -0.085 | 42.368
-1.5 | 0.238 | 0.00419 | -0.085 | 56.715
-1 | 0.296 | 0.00421 | -0.086 | 70.363
-0.5 | 0.355 | 0.00421 | -0.086 | 84.151
0 | 0.413 | 0.00426 | -0.086 | 96.882
0.5 | 0.471 | 0.00431 | -0.087 | 109.199
1 | 0.528 | 0.00437 | -0.087 | 120.888
1.5 | 0.585 | 0.00446 | -0.087 | 131.108
2 | 0.642 | 0.00457 | -0.088 | 140.634
2.5 | 0.698 | 0.00468 | -0.088 | 149.029
3 | 0.753 | 0.00485 | -0.088 | 155.278
3.5 | 0.806 | 0.00705 | -0.089 | 114.335
4 | 0.857 | 0.00729 | -0.089 | 117.628
4.5 | 0.905 | 0.00684 | -0.089 | 132.262
5 | 0.95 | 0.00703 | -0.09 | 135.004
5.5 | 0.99 | 0.00732 | -0.09 | 135.364
6 | 1.027 | 0.00756 | -0.09 | 135.729
6.5 | 1.058 | 0.00782 | -0.09 | 135.387
7 | 1.084 | 0.00819 | -0.091 | 132.471
7.5 | 1.105 | 0.00847 | -0.091 | 130.488
8 | 1.11 | 0.00882 | -0.091 | 125.941
8.5 | 1.107 | 0.01267 | -0.091 | 87.316
9 | 1.094 | 0.01336 | -0.091 | 81.887
9.5 | 1.072 | 0.01418 | -0.092 | 75.578
10 | 1.03 | 0.0156 | -0.09 | 66.055
10.5 | 0.824 | 0.06502 | -0.05 | 12.677
11 | 0.79 | 0.07211 | -0.045 | 10.962
11.5 | 0.757 | 0.0768 | -0.044 | 9.855
12 | 0.721 | 0.08231 | -0.044 | 8.763
12.5 | 0.685 | 0.08812 | -0.044 | 7.771
13 | 0.649 | 0.09042 | -0.046 | 7.176

## 34. Re 4M Mach 0.10 (1)
BIGFOIL.COM POLAR EXPORT
NACA63-409
NACA63-409 |  |  |  | Cl Max: | 1.106 | at alpha= | 8 | deg
JavaFoil+Calcfoil stall+Eppler ext transition |  |  |  | L/D Max: | 155.601 | at alpha= | 3 | deg
Re: | 4000000 |  |  | Cd Min: | 0.00419 | at alpha= | -1 | deg
Mach: | 0.1 |  |  | Cl=0 at alpha= | -3.5431 | deg
|  |  |  | @ Cl=0.1, Cd= | 0.0053253
|  |  |  | @ Cl=0.4, Cd= | 0.0042698
|  |  |  | @ Cl=0.6, Cd= | 0.0044753
alpha (deg) | Cl | Cd | Cm | Cl/Cd
-16.5 | -0.284 | 0.12826 | -0.035 | -2.217
-16 | -0.304 | 0.11883 | -0.035 | -2.556
-15.5 | -0.323 | 0.11424 | -0.035 | -2.83
-15 | -0.343 | 0.10943 | -0.034 | -3.137
-14.5 | -0.363 | 0.10425 | -0.035 | -3.484
-14 | -0.383 | 0.09866 | -0.035 | -3.879
-13.5 | -0.401 | 0.09391 | -0.035 | -4.272
-13 | -0.418 | 0.08807 | -0.035 | -4.749
-12.5 | -0.433 | 0.08296 | -0.035 | -5.219
-12 | -0.444 | 0.0795 | -0.034 | -5.589
-11.5 | -0.447 | 0.07404 | -0.035 | -6.042
-11 | -0.447 | 0.06968 | -0.035 | -6.412
-10.5 | -0.443 | 0.06581 | -0.035 | -6.725
-10 | -0.434 | 0.06135 | -0.036 | -7.079
-9.5 | -0.422 | 0.05802 | -0.037 | -7.269
-9 | -0.405 | 0.05402 | -0.039 | -7.498
-8.5 | -0.384 | 0.05012 | -0.041 | -7.663
-8 | -0.443 | 0.00684 | -0.081 | -64.73
-7.5 | -0.406 | 0.00661 | -0.081 | -61.38
-7 | -0.365 | 0.00636 | -0.082 | -57.404
-6.5 | -0.32 | 0.00646 | -0.082 | -49.46
-6 | -0.271 | 0.00617 | -0.082 | -43.914
-5.5 | -0.219 | 0.00597 | -0.083 | -36.734
-5 | -0.165 | 0.00589 | -0.083 | -28.108
-4.5 | -0.11 | 0.00574 | -0.084 | -19.141
-4 | -0.053 | 0.00564 | -0.084 | -9.379
-3.5 | 0.005 | 0.0055 | -0.084 | 0.877
-3 | 0.063 | 0.00537 | -0.085 | 11.732
-2.5 | 0.121 | 0.0053 | -0.085 | 22.914
-2 | 0.18 | 0.00422 | -0.085 | 42.72
-1.5 | 0.239 | 0.00422 | -0.086 | 56.599
-1 | 0.298 | 0.00419 | -0.086 | 71.019
-0.5 | 0.356 | 0.00424 | -0.087 | 84.07
0 | 0.415 | 0.00428 | -0.087 | 96.971
0.5 | 0.473 | 0.0043 | -0.087 | 110.15
1 | 0.53 | 0.00439 | -0.088 | 120.761
1.5 | 0.588 | 0.00445 | -0.088 | 132.198
2 | 0.645 | 0.00457 | -0.088 | 141.093
2.5 | 0.701 | 0.00469 | -0.089 | 149.403
3 | 0.757 | 0.00486 | -0.089 | 155.601
3.5 | 0.81 | 0.00705 | -0.089 | 114.915
4 | 0.861 | 0.00733 | -0.089 | 117.388
4.5 | 0.909 | 0.00686 | -0.09 | 132.391
5 | 0.953 | 0.00708 | -0.09 | 134.61
5.5 | 0.994 | 0.00732 | -0.09 | 135.7
6 | 1.029 | 0.00759 | -0.091 | 135.594
6.5 | 1.06 | 0.00783 | -0.091 | 135.39
7 | 1.085 | 0.00821 | -0.091 | 132.112
7.5 | 1.103 | 0.0085 | -0.091 | 129.789
8 | 1.106 | 0.00893 | -0.092 | 123.925
8.5 | 1.099 | 0.01283 | -0.092 | 85.632
9 | 1.082 | 0.01352 | -0.092 | 80.015
9.5 | 1.016 | 0.0172 | -0.088 | 59.062
10 | 0.835 | 0.06041 | -0.052 | 13.828
10.5 | 0.801 | 0.06609 | -0.049 | 12.118
11 | 0.765 | 0.07062 | -0.048 | 10.832
11.5 | 0.726 | 0.07621 | -0.046 | 9.521
12 | 0.685 | 0.08327 | -0.043 | 8.221
12.5 | 0.644 | 0.08863 | -0.044 | 7.264
13 | 0.604 | 0.09135 | -0.046 | 6.608

## 35. Re 4M Mach 0.25 (1)
BIGFOIL.COM POLAR EXPORT
NACA63-409
NACA63-409 |  |  |  | Cl Max: | 1.084 | at alpha= | 7.5 | deg
JavaFoil+Calcfoil stall+Eppler ext transition |  |  |  | L/D Max: | 157.414 | at alpha= | 3 | deg
Re: | 4000000 |  |  | Cd Min: | 0.00422 | at alpha= | -1.5 | deg
Mach: | 0.25 |  |  | Cl=0 at alpha= | -3.5424 | deg
|  |  |  | @ Cl=0.1, Cd= | 0.0053633
|  |  |  | @ Cl=0.4, Cd= | 0.09225
|  |  |  | @ Cl=0.6, Cd= | 0.09225
alpha (deg) | Cl | Cd | Cm | Cl/Cd
-14.5 | -0.062 | 0.10189 | -0.038 | -0.608
-14 | -0.059 | 0.09965 | -0.037 | -0.593
-13.5 | -0.129 | 0.09732 | -0.036 | -1.33
-13 | -0.197 | 0.08966 | -0.037 | -2.196
-12.5 | -0.25 | 0.0841 | -0.037 | -2.97
-12 | -0.295 | 0.07962 | -0.037 | -3.702
-11.5 | -0.325 | 0.0744 | -0.037 | -4.367
-11 | -0.349 | 0.07154 | -0.037 | -4.878
-10.5 | -0.367 | 0.06769 | -0.036 | -5.415
-10 | -0.377 | 0.06349 | -0.036 | -5.94
-9.5 | -0.381 | 0.05943 | -0.036 | -6.406
-9 | -0.377 | 0.05636 | -0.037 | -6.685
-8.5 | -0.366 | 0.05243 | -0.038 | -6.98
-8 | -0.349 | 0.04829 | -0.041 | -7.221
-7.5 | -0.325 | 0.04525 | -0.042 | -7.178
-7 | -0.365 | 0.0065 | -0.084 | -56.119
-6.5 | -0.322 | 0.00616 | -0.084 | -52.354
-6 | -0.275 | 0.00596 | -0.085 | -46.152
-5.5 | -0.224 | 0.00605 | -0.085 | -36.934
-5 | -0.169 | 0.00589 | -0.085 | -28.739
-4.5 | -0.113 | 0.00577 | -0.086 | -19.5
-4 | -0.054 | 0.00564 | -0.086 | -9.615
-3.5 | 0.005 | 0.00553 | -0.087 | 0.895
-3 | 0.065 | 0.00541 | -0.087 | 11.965
-2.5 | 0.125 | 0.00533 | -0.087 | 23.412
-2 | 0.185 | 0.00425 | -0.088 | 43.54
-1.5 | 0.245 | 0.00422 | -0.088 | 58.179
-1 | 0.306 | 0.00424 | -0.089 | 72.256
-0.5 | 0.366 | 0.00424 | -0.089 | 86.287
0 | 0.426 | 0.00429 | -0.089 | 99.26
0.5 | 0.486 | 0.00432 | -0.09 | 112.454
1 | 0.545 | 0.00443 | -0.09 | 123.026
1.5 | 0.604 | 0.00448 | -0.09 | 134.836
2 | 0.663 | 0.00461 | -0.091 | 143.871
2.5 | 0.72 | 0.00474 | -0.091 | 151.895
3 | 0.777 | 0.00493 | -0.091 | 157.414
3.5 | 0.831 | 0.00717 | -0.092 | 115.915
4 | 0.882 | 0.00679 | -0.092 | 129.978
4.5 | 0.929 | 0.00699 | -0.092 | 132.896
5 | 0.972 | 0.00728 | -0.092 | 133.59
5.5 | 1.01 | 0.00752 | -0.093 | 134.313
6 | 1.041 | 0.0078 | -0.093 | 133.393
6.5 | 1.064 | 0.00808 | -0.093 | 131.687
7 | 1.079 | 0.00846 | -0.094 | 127.556
7.5 | 1.084 | 0.00893 | -0.094 | 121.445
8 | 1.065 | 0.01289 | -0.094 | 82.593
8.5 | 1.027 | 0.01374 | -0.094 | 74.718
9 | 0.792 | 0.05677 | -0.048 | 13.948
9.5 | 0.737 | 0.06236 | -0.045 | 11.821
10 | 0.674 | 0.06495 | -0.047 | 10.378
10.5 | 0.6 | 0.07056 | -0.045 | 8.505
11 | 0.52 | 0.07616 | -0.045 | 6.824
11.5 | 0.433 | 0.08121 | -0.044 | 5.333
12 | 0.341 | 0.08861 | -0.043 | 3.843
12.5 | 0.235 | 0.09225 | -0.044 | 2.547

## 36. Re 4M Mach 0.50 (1)
BIGFOIL.COM POLAR EXPORT
NACA63-409
NACA63-409 |  |  |  | Cl Max: | 1.211 | at alpha= | 20 | deg
JavaFoil+Calcfoil stall+Eppler ext transition |  |  |  | L/D Max: | 160.07 | at alpha= | 2.5 | deg
Re: | 4000000 |  |  | Cd Min: | 0.00428 | at alpha= | -1.5 | deg
Mach: | 0.5 |  |  | Cl=0 at alpha= | -3.5385 | deg
|  |  |  | @ Cl=0.1, Cd= | 0.0051624
|  |  |  | @ Cl=0.4, Cd= | 0.004306
|  |  |  | @ Cl=0.6, Cd= | 0.0044989
alpha (deg) | Cl | Cd | Cm | Cl/Cd
-20 | -0.878 | 0.16031 | -0.046 | -5.478
-19.5 | -0.851 | 0.15771 | -0.045 | -5.398
-19 | -0.825 | 0.152 | -0.045 | -5.427
-18.5 | -0.799 | 0.14739 | -0.046 | -5.419
-18 | -0.773 | 0.14441 | -0.046 | -5.354
-17.5 | -0.746 | 0.13625 | -0.046 | -5.475
-17 | -0.718 | 0.13115 | -0.044 | -5.474
-16.5 | -0.691 | 0.12907 | -0.044 | -5.357
-16 | -0.665 | 0.12154 | -0.045 | -5.474
-15.5 | -0.639 | 0.11615 | -0.045 | -5.5
-15 | -0.612 | 0.11286 | -0.045 | -5.425
-14.5 | -0.585 | 0.1073 | -0.044 | -5.45
-14 | -0.559 | 0.09965 | -0.044 | -5.605
-13.5 | -0.532 | 0.09028 | -0.045 | -5.892
-13 | -0.506 | 0.08379 | -0.045 | -6.034
-12.5 | -0.479 | 0.07885 | -0.046 | -6.076
-12 | -0.451 | 0.08953 | -0.043 | -5.039
-11.5 | -0.425 | 0.07899 | -0.043 | -5.377
-11 | -0.398 | 0.07095 | -0.044 | -5.612
-10.5 | -0.372 | 0.0658 | -0.045 | -5.652
-10 | -0.346 | 0.05992 | -0.048 | -5.771
-9.5 | -0.32 | 0.05566 | -0.049 | -5.742
-9 | -0.291 | 0.0623 | -0.042 | -4.669
-8.5 | -0.264 | 0.06333 | -0.038 | -4.165
-8 | -0.238 | 0.05081 | -0.044 | -4.68
-7.5 | -0.211 | 0.04646 | -0.046 | -4.551
-7 | -0.226 | 0.00843 | -0.093 | -26.857
-6.5 | -0.158 | 0.04363 | -0.042 | -3.611
-6 | -0.201 | 0.04135 | -0.041 | -4.864
-5.5 | -0.186 | 0.03661 | -0.05 | -5.083
-5 | -0.181 | 0.00585 | -0.095 | -31.001
-4.5 | -0.123 | 0.00559 | -0.096 | -22.02
-4 | -0.06 | 0.00549 | -0.096 | -10.932
-3.5 | 0.005 | 0.0053 | -0.097 | 1.037
-3 | 0.072 | 0.0052 | -0.097 | 13.848
-2.5 | 0.139 | 0.00511 | -0.098 | 27.228
-2 | 0.207 | 0.00501 | -0.098 | 41.266
-1.5 | 0.274 | 0.00428 | -0.099 | 63.986
-1 | 0.342 | 0.00428 | -0.099 | 79.894
-0.5 | 0.409 | 0.00431 | -0.099 | 94.944
0 | 0.477 | 0.00434 | -0.1 | 109.867
0.5 | 0.544 | 0.00443 | -0.1 | 122.81
1 | 0.609 | 0.00451 | -0.101 | 134.977
1.5 | 0.675 | 0.00466 | -0.101 | 144.734
2 | 0.739 | 0.00479 | -0.101 | 154.51
2.5 | 0.803 | 0.00501 | -0.102 | 160.07
3 | 0.863 | 0.00669 | -0.102 | 129.019
3.5 | 0.919 | 0.00702 | -0.102 | 131.015
4 | 0.967 | 0.00729 | -0.103 | 132.638
4.5 | 1.001 | 0.00768 | -0.103 | 130.424
5 | 1.013 | 0.0081 | -0.103 | 125.043
5.5 | 0.971 | 0.01214 | -0.104 | 79.992
6 | 0.621 | 0.01286 | -0.104 | 48.31
6.5 | 0.526 | 0.04651 | -0.045 | 11.32
7 | 0.685 | 0.01398 | -0.104 | 48.987
7.5 | 0.714 | 0.01504 | -0.104 | 47.507
8 | 0.604 | 0.05546 | -0.049 | 10.898
8.5 | 0.629 | 0.06664 | -0.047 | 9.444
9 | 0.797 | 0.01772 | -0.104 | 44.984
9.5 | 0.683 | 0.06231 | -0.055 | 10.969
10 | 0.707 | 0.07088 | -0.051 | 9.971
10.5 | 0.732 | 0.08216 | -0.052 | 8.91
11 | 0.759 | 0.0735 | -0.054 | 10.321
11.5 | 0.783 | 0.08073 | -0.054 | 9.704
12 | 0.808 | 0.0893 | -0.054 | 9.049
12.5 | 0.835 | 0.09808 | -0.056 | 8.512
13 | 0.859 | 0.09854 | -0.056 | 8.721
13.5 | 0.884 | 0.10234 | -0.056 | 8.639
14 | 0.91 | 0.10822 | -0.058 | 8.413
14.5 | 0.939 | 0.11328 | -0.062 | 8.286
15 | 0.96 | 0.11899 | -0.059 | 8.072
15.5 | 0.986 | 0.11965 | -0.06 | 8.236
16 | 1.012 | 0.12869 | -0.062 | 7.861
16.5 | 1.04 | 0.13137 | -0.065 | 7.919
17 | 1.062 | 0.13252 | -0.063 | 8.01
17.5 | 1.086 | 0.13858 | -0.063 | 7.838
18 | 1.111 | 0.14441 | -0.064 | 7.695
18.5 | 1.141 | 0.14894 | -0.067 | 7.658
19 | 1.167 | 0.15601 | -0.069 | 7.48
19.5 | 1.186 | 0.15416 | -0.066 | 7.693
20 | 1.211 | 0.15915 | -0.067 | 7.607

## 37. Re 5M Mach 0.00 (1)
BIGFOIL.COM POLAR EXPORT
NACA63-409
NACA63-409 |  |  |  | Cl Max: | 1.11 | at alpha= | 8 | deg
JavaFoil+Calcfoil stall+Eppler ext transition |  |  |  | L/D Max: | 150.182 | at alpha= | 3 | deg
Re: | 5000000 |  |  | Cd Min: | 0.00418 | at alpha= | -1.5 | deg
Mach: | 0 |  |  | Cl=0 at alpha= | -3.5431 | deg
|  |  |  | @ Cl=0.1, Cd= | 0.0052353
|  |  |  | @ Cl=0.4, Cd= | 0.004221
|  |  |  | @ Cl=0.6, Cd= | 0.0044616
alpha (deg) | Cl | Cd | Cm | Cl/Cd
-17 | -0.31 | 0.13125 | -0.035 | -2.358
-16.5 | -0.326 | 0.12438 | -0.035 | -2.624
-16 | -0.344 | 0.11622 | -0.036 | -2.959
-15.5 | -0.361 | 0.11297 | -0.035 | -3.198
-15 | -0.379 | 0.106 | -0.035 | -3.573
-14.5 | -0.396 | 0.10079 | -0.035 | -3.928
-14 | -0.412 | 0.09672 | -0.035 | -4.263
-13.5 | -0.428 | 0.09157 | -0.035 | -4.67
-13 | -0.441 | 0.08589 | -0.035 | -5.14
-12.5 | -0.453 | 0.08179 | -0.035 | -5.537
-12 | -0.461 | 0.07759 | -0.035 | -5.945
-11.5 | -0.461 | 0.0729 | -0.036 | -6.329
-11 | -0.458 | 0.06834 | -0.036 | -6.706
-10.5 | -0.451 | 0.06447 | -0.036 | -7.003
-10 | -0.441 | 0.06031 | -0.038 | -7.318
-9.5 | -0.427 | 0.05677 | -0.039 | -7.523
-9 | -0.409 | 0.05275 | -0.041 | -7.755
-8.5 | -0.389 | 0.04724 | -0.047 | -8.237
-8 | -0.444 | 0.00671 | -0.08 | -66.123
-7.5 | -0.406 | 0.00647 | -0.081 | -62.853
-7 | -0.365 | 0.00654 | -0.081 | -55.717
-6.5 | -0.319 | 0.00625 | -0.082 | -51.033
-6 | -0.27 | 0.00607 | -0.082 | -44.491
-5.5 | -0.218 | 0.00587 | -0.082 | -37.189
-5 | -0.165 | 0.00569 | -0.083 | -28.936
-4.5 | -0.109 | 0.0056 | -0.083 | -19.537
-4 | -0.053 | 0.00548 | -0.084 | -9.607
-3.5 | 0.005 | 0.00541 | -0.084 | 0.887
-3 | 0.063 | 0.00528 | -0.084 | 11.875
-2.5 | 0.121 | 0.00521 | -0.085 | 23.213
-2 | 0.179 | 0.00421 | -0.085 | 42.553
-1.5 | 0.238 | 0.00418 | -0.085 | 56.799
-1 | 0.296 | 0.00418 | -0.086 | 70.864
-0.5 | 0.355 | 0.00419 | -0.086 | 84.666
0 | 0.413 | 0.00423 | -0.086 | 97.623
0.5 | 0.471 | 0.00427 | -0.087 | 110.27
1 | 0.528 | 0.00434 | -0.087 | 121.681
1.5 | 0.585 | 0.00443 | -0.087 | 132.075
2 | 0.642 | 0.00455 | -0.088 | 141.102
2.5 | 0.698 | 0.00469 | -0.088 | 148.667
3 | 0.753 | 0.00501 | -0.088 | 150.182
3.5 | 0.806 | 0.00682 | -0.089 | 118.148
4 | 0.857 | 0.00708 | -0.089 | 121.023
4.5 | 0.905 | 0.00727 | -0.089 | 124.434
5 | 0.95 | 0.00683 | -0.09 | 139.073
5.5 | 0.99 | 0.00705 | -0.09 | 140.517
6 | 1.027 | 0.00728 | -0.09 | 141.131
6.5 | 1.058 | 0.00751 | -0.09 | 140.901
7 | 1.084 | 0.00785 | -0.091 | 138.106
7.5 | 1.105 | 0.0082 | -0.091 | 134.743
8 | 1.11 | 0.00853 | -0.091 | 130.234
8.5 | 1.107 | 0.01181 | -0.091 | 93.726
9 | 1.094 | 0.01288 | -0.092 | 84.968
9.5 | 1.073 | 0.01356 | -0.092 | 79.181
10 | 1.045 | 0.01436 | -0.092 | 72.732
10.5 | 0.978 | 0.01799 | -0.088 | 54.343
11 | 0.793 | 0.07016 | -0.048 | 11.296
11.5 | 0.758 | 0.0756 | -0.046 | 10.024
12 | 0.722 | 0.08094 | -0.046 | 8.921
12.5 | 0.685 | 0.08592 | -0.045 | 7.976
13 | 0.65 | 0.08838 | -0.048 | 7.353

## 38. Re 5M Mach 0.10 (1)
BIGFOIL.COM POLAR EXPORT
NACA63-409
NACA63-409 |  |  |  | Cl Max: | 1.106 | at alpha= | 8 | deg
JavaFoil+Calcfoil stall+Eppler ext transition |  |  |  | L/D Max: | 149.572 | at alpha= | 3 | deg
Re: | 5000000 |  |  | Cd Min: | 0.00418 | at alpha= | -1 | deg
Mach: | 0.1 |  |  | Cl=0 at alpha= | -3.5431 | deg
|  |  |  | @ Cl=0.1, Cd= | 0.0052334
|  |  |  | @ Cl=0.4, Cd= | 0.0042075
|  |  |  | @ Cl=0.6, Cd= | 0.0044532
alpha (deg) | Cl | Cd | Cm | Cl/Cd
-16.5 | -0.285 | 0.12425 | -0.035 | -2.29
-16 | -0.304 | 0.11716 | -0.036 | -2.594
-15.5 | -0.324 | 0.11223 | -0.035 | -2.883
-15 | -0.344 | 0.10753 | -0.036 | -3.195
-14.5 | -0.363 | 0.10171 | -0.036 | -3.574
-14 | -0.383 | 0.09743 | -0.035 | -3.929
-13.5 | -0.401 | 0.09158 | -0.035 | -4.382
-13 | -0.418 | 0.08607 | -0.035 | -4.861
-12.5 | -0.433 | 0.08189 | -0.035 | -5.289
-12 | -0.445 | 0.07802 | -0.035 | -5.697
-11.5 | -0.448 | 0.07353 | -0.036 | -6.088
-11 | -0.447 | 0.06897 | -0.036 | -6.483
-10.5 | -0.443 | 0.06507 | -0.036 | -6.806
-10 | -0.435 | 0.06087 | -0.037 | -7.14
-9.5 | -0.422 | 0.05728 | -0.039 | -7.372
-9 | -0.406 | 0.05329 | -0.04 | -7.609
-8.5 | -0.386 | 0.04871 | -0.044 | -7.919
-8 | -0.443 | 0.00669 | -0.081 | -66.139
-7.5 | -0.406 | 0.0065 | -0.081 | -62.463
-7 | -0.365 | 0.00623 | -0.082 | -58.556
-6.5 | -0.32 | 0.00624 | -0.082 | -51.262
-6 | -0.271 | 0.00605 | -0.082 | -44.806
-5.5 | -0.219 | 0.00585 | -0.083 | -37.472
-5 | -0.165 | 0.0057 | -0.083 | -29.032
-4.5 | -0.11 | 0.00562 | -0.084 | -19.543
-4 | -0.053 | 0.00552 | -0.084 | -9.575
-3.5 | 0.005 | 0.00539 | -0.084 | 0.895
-3 | 0.063 | 0.00531 | -0.085 | 11.853
-2.5 | 0.121 | 0.00519 | -0.085 | 23.418
-2 | 0.18 | 0.0042 | -0.085 | 42.876
-1.5 | 0.239 | 0.0042 | -0.086 | 56.868
-1 | 0.298 | 0.00418 | -0.086 | 71.263
-0.5 | 0.356 | 0.0042 | -0.087 | 84.802
0 | 0.415 | 0.00421 | -0.087 | 98.469
0.5 | 0.473 | 0.00427 | -0.087 | 110.817
1 | 0.53 | 0.00435 | -0.088 | 121.812
1.5 | 0.588 | 0.00443 | -0.088 | 132.713
2 | 0.645 | 0.00454 | -0.088 | 142.072
2.5 | 0.701 | 0.0047 | -0.089 | 149.096
3 | 0.757 | 0.00506 | -0.089 | 149.572
3.5 | 0.81 | 0.00685 | -0.089 | 118.205
4 | 0.861 | 0.00709 | -0.089 | 121.384
4.5 | 0.909 | 0.00667 | -0.09 | 136.326
5 | 0.953 | 0.00682 | -0.09 | 139.686
5.5 | 0.994 | 0.0071 | -0.09 | 139.943
6 | 1.029 | 0.00735 | -0.091 | 139.95
6.5 | 1.06 | 0.0076 | -0.091 | 139.484
7 | 1.085 | 0.00795 | -0.091 | 136.525
7.5 | 1.103 | 0.00822 | -0.091 | 134.201
8 | 1.106 | 0.00864 | -0.092 | 128.048
8.5 | 1.099 | 0.01193 | -0.092 | 92.089
9 | 1.082 | 0.01303 | -0.092 | 83.021
9.5 | 1.056 | 0.01385 | -0.092 | 76.262
10 | 1.017 | 0.01492 | -0.092 | 68.202
10.5 | 0.81 | 0.0612 | -0.057 | 13.23
11 | 0.768 | 0.06829 | -0.052 | 11.25
11.5 | 0.727 | 0.07446 | -0.048 | 9.768
12 | 0.685 | 0.08212 | -0.045 | 8.345
12.5 | 0.644 | 0.08719 | -0.045 | 7.39
13 | 0.604 | 0.08964 | -0.047 | 6.742

## 39. Re 5M Mach 0.25 (1)
BIGFOIL.COM POLAR EXPORT
NACA63-409
NACA63-409 |  |  |  | Cl Max: | 1.084 | at alpha= | 7.5 | deg
JavaFoil+Calcfoil stall+Eppler ext transition |  |  |  | L/D Max: | 151.565 | at alpha= | 2.5 | deg
Re: | 5000000 |  |  | Cd Min: | 0.00417 | at alpha= | -1 | deg
Mach: | 0.25 |  |  | Cl=0 at alpha= | -3.5424 | deg
|  |  |  | @ Cl=0.1, Cd= | 0.005245
|  |  |  | @ Cl=0.4, Cd= | 0.09263
|  |  |  | @ Cl=0.6, Cd= | 0.09263
alpha (deg) | Cl | Cd | Cm | Cl/Cd
-14.5 | -0.062 | 0.10045 | -0.038 | -0.617
-14 | -0.059 | 0.09898 | -0.038 | -0.597
-13.5 | -0.13 | 0.09602 | -0.037 | -1.349
-13 | -0.197 | 0.08847 | -0.037 | -2.227
-12.5 | -0.25 | 0.08334 | -0.038 | -2.999
-12 | -0.295 | 0.07854 | -0.038 | -3.755
-11.5 | -0.325 | 0.07425 | -0.038 | -4.38
-11 | -0.349 | 0.07021 | -0.037 | -4.971
-10.5 | -0.367 | 0.06736 | -0.037 | -5.444
-10 | -0.377 | 0.06269 | -0.037 | -6.02
-9.5 | -0.381 | 0.05903 | -0.037 | -6.453
-9 | -0.377 | 0.05567 | -0.038 | -6.773
-8.5 | -0.366 | 0.05164 | -0.04 | -7.096
-8 | -0.349 | 0.04732 | -0.043 | -7.385
-7.5 | -0.326 | 0.04421 | -0.045 | -7.37
-7 | -0.365 | 0.00631 | -0.084 | -57.812
-6.5 | -0.323 | 0.00604 | -0.084 | -53.352
-6 | -0.275 | 0.00612 | -0.085 | -44.952
-5.5 | -0.224 | 0.00593 | -0.085 | -37.716
-5 | -0.169 | 0.00576 | -0.085 | -29.344
-4.5 | -0.113 | 0.00564 | -0.086 | -19.936
-4 | -0.054 | 0.00552 | -0.086 | -9.828
-3.5 | 0.005 | 0.00541 | -0.087 | 0.915
-3 | 0.065 | 0.00528 | -0.087 | 12.238
-2.5 | 0.125 | 0.00522 | -0.087 | 23.917
-2 | 0.185 | 0.00423 | -0.088 | 43.739
-1.5 | 0.245 | 0.00419 | -0.088 | 58.5
-1 | 0.306 | 0.00417 | -0.089 | 73.334
-0.5 | 0.366 | 0.0042 | -0.089 | 87.175
0 | 0.426 | 0.00425 | -0.089 | 100.325
0.5 | 0.486 | 0.00428 | -0.09 | 113.704
1 | 0.545 | 0.00439 | -0.09 | 124.262
1.5 | 0.604 | 0.00445 | -0.09 | 135.656
2 | 0.663 | 0.00459 | -0.091 | 144.421
2.5 | 0.72 | 0.00475 | -0.091 | 151.565
3 | 0.777 | 0.0052 | -0.091 | 149.388
3.5 | 0.831 | 0.00697 | -0.092 | 119.261
4 | 0.882 | 0.00721 | -0.092 | 122.321
4.5 | 0.93 | 0.00674 | -0.092 | 137.909
5 | 0.972 | 0.00706 | -0.092 | 137.778
5.5 | 1.01 | 0.0073 | -0.093 | 138.369
6 | 1.041 | 0.00757 | -0.093 | 137.569
6.5 | 1.064 | 0.00783 | -0.093 | 135.879
7 | 1.079 | 0.00819 | -0.094 | 131.735
7.5 | 1.084 | 0.00863 | -0.094 | 125.647
8 | 1.065 | 0.01199 | -0.094 | 88.871
8.5 | 1.029 | 0.0132 | -0.094 | 77.966
9 | 0.807 | 0.05055 | -0.061 | 15.959
9.5 | 0.738 | 0.06101 | -0.047 | 12.1
10 | 0.676 | 0.06322 | -0.051 | 10.697
10.5 | 0.601 | 0.06937 | -0.047 | 8.661
11 | 0.52 | 0.07465 | -0.046 | 6.969
11.5 | 0.433 | 0.07956 | -0.045 | 5.448
12 | 0.341 | 0.08761 | -0.044 | 3.887
12.5 | 0.235 | 0.09263 | -0.045 | 2.538

## 40. Re 5M Mach 0.50 (1)
BIGFOIL.COM POLAR EXPORT
NACA63-409
NACA63-409 |  |  |  | Cl Max: | 1.212 | at alpha= | 20 | deg
JavaFoil+Calcfoil stall+Eppler ext transition |  |  |  | L/D Max: | 158.935 | at alpha= | 2.5 | deg
Re: | 5000000 |  |  | Cd Min: | 0.00424 | at alpha= | -1.5 | deg
Mach: | 0.5 |  |  | Cl=0 at alpha= | -3.5385 | deg
|  |  |  | @ Cl=0.1, Cd= | 0.0050682
|  |  |  | @ Cl=0.4, Cd= | 0.0042487
|  |  |  | @ Cl=0.6, Cd= | 0.004472
alpha (deg) | Cl | Cd | Cm | Cl/Cd
-20 | -0.879 | 0.15774 | -0.046 | -5.574
-19.5 | -0.852 | 0.15426 | -0.045 | -5.52
-19 | -0.825 | 0.14839 | -0.045 | -5.56
-18.5 | -0.799 | 0.1438 | -0.046 | -5.556
-18 | -0.773 | 0.14281 | -0.047 | -5.416
-17.5 | -0.746 | 0.13392 | -0.046 | -5.574
-17 | -0.718 | 0.12775 | -0.045 | -5.623
-16.5 | -0.692 | 0.12544 | -0.045 | -5.515
-16 | -0.666 | 0.11861 | -0.045 | -5.612
-15.5 | -0.639 | 0.11334 | -0.046 | -5.64
-15 | -0.612 | 0.11128 | -0.045 | -5.504
-14.5 | -0.585 | 0.10404 | -0.045 | -5.626
-14 | -0.559 | 0.09658 | -0.045 | -5.788
-13.5 | -0.533 | 0.08756 | -0.046 | -6.083
-13 | -0.506 | 0.08203 | -0.047 | -6.173
-12.5 | -0.48 | 0.07734 | -0.047 | -6.206
-12 | -0.451 | 0.08747 | -0.043 | -5.16
-11.5 | -0.425 | 0.07635 | -0.044 | -5.566
-11 | -0.399 | 0.07031 | -0.045 | -5.668
-10.5 | -0.373 | 0.06446 | -0.047 | -5.781
-10 | -0.348 | 0.05769 | -0.052 | -6.025
-9.5 | -0.324 | 0.05109 | -0.057 | -6.332
-9 | -0.291 | 0.06165 | -0.042 | -4.719
-8.5 | -0.264 | 0.06164 | -0.039 | -4.28
-8 | -0.238 | 0.04996 | -0.045 | -4.765
-7.5 | -0.212 | 0.04593 | -0.048 | -4.61
-7 | -0.228 | 0.00807 | -0.093 | -28.252
-6.5 | -0.158 | 0.04298 | -0.043 | -3.667
-6 | -0.201 | 0.0409 | -0.042 | -4.921
-5.5 | -0.23 | 0.006 | -0.095 | -38.254
-5 | -0.181 | 0.0057 | -0.096 | -31.85
-4.5 | -0.123 | 0.00552 | -0.096 | -22.334
-4 | -0.06 | 0.00534 | -0.096 | -11.237
-3.5 | 0.005 | 0.00523 | -0.097 | 1.052
-3 | 0.072 | 0.00511 | -0.097 | 14.085
-2.5 | 0.139 | 0.00501 | -0.098 | 27.778
-2 | 0.207 | 0.0052 | -0.098 | 39.753
-1.5 | 0.274 | 0.00424 | -0.099 | 64.683
-1 | 0.342 | 0.00424 | -0.099 | 80.622
-0.5 | 0.409 | 0.00425 | -0.099 | 96.402
0 | 0.477 | 0.00433 | -0.1 | 110.027
0.5 | 0.544 | 0.00436 | -0.1 | 124.713
1 | 0.609 | 0.00449 | -0.101 | 135.553
1.5 | 0.675 | 0.00462 | -0.101 | 146.016
2 | 0.739 | 0.00477 | -0.101 | 155.019
2.5 | 0.803 | 0.00505 | -0.102 | 158.935
3 | 0.863 | 0.0065 | -0.102 | 132.89
3.5 | 0.92 | 0.00682 | -0.102 | 134.892
4 | 0.967 | 0.00708 | -0.103 | 136.597
4.5 | 1.001 | 0.00737 | -0.103 | 135.868
5 | 1.013 | 0.00783 | -0.103 | 129.27
5.5 | 0.972 | 0.00849 | -0.104 | 114.428
6 | 0.622 | 0.01246 | -0.104 | 49.874
6.5 | 0.527 | 0.04613 | -0.046 | 11.419
7 | 0.685 | 0.01353 | -0.104 | 50.633
7.5 | 0.715 | 0.01451 | -0.105 | 49.297
8 | 0.605 | 0.05456 | -0.051 | 11.087
8.5 | 0.63 | 0.06139 | -0.049 | 10.257
9 | 0.805 | 0.01672 | -0.105 | 48.112
9.5 | 0.69 | 0.05885 | -0.064 | 11.732
10 | 0.707 | 0.07 | -0.052 | 10.104
10.5 | 0.732 | 0.07985 | -0.052 | 9.169
11 | 0.761 | 0.07197 | -0.058 | 10.574
11.5 | 0.785 | 0.07851 | -0.056 | 9.995
12 | 0.809 | 0.08868 | -0.055 | 9.125
12.5 | 0.836 | 0.09455 | -0.057 | 8.838
13 | 0.86 | 0.09576 | -0.057 | 8.979
13.5 | 0.885 | 0.09962 | -0.057 | 8.88
14 | 0.912 | 0.10333 | -0.059 | 8.822
14.5 | 0.94 | 0.10941 | -0.063 | 8.591
15 | 0.961 | 0.11548 | -0.059 | 8.319
15.5 | 0.986 | 0.11648 | -0.06 | 8.463
16 | 1.013 | 0.12217 | -0.063 | 8.291
16.5 | 1.042 | 0.12701 | -0.066 | 8.204
17 | 1.062 | 0.1282 | -0.063 | 8.284
17.5 | 1.087 | 0.13527 | -0.064 | 8.032
18 | 1.113 | 0.1407 | -0.065 | 7.91
18.5 | 1.144 | 0.14263 | -0.069 | 8.021
19 | 1.168 | 0.15327 | -0.069 | 7.623
19.5 | 1.187 | 0.15055 | -0.067 | 7.883
20 | 1.212 | 0.15654 | -0.068 | 7.743

## 41. Re 6M Mach 0.00 (1)
BIGFOIL.COM POLAR EXPORT
NACA63-409
NACA63-409 |  |  |  | Cl Max: | 1.11 | at alpha= | 8 | deg
JavaFoil+Calcfoil stall+Eppler ext transition |  |  |  | L/D Max: | 146.139 | at alpha= | 2.5 | deg
Re: | 6000000 |  |  | Cd Min: | 0.00416 | at alpha= | -1.5 | deg
Mach: | 0 |  |  | Cl=0 at alpha= | -3.5431 | deg
|  |  |  | @ Cl=0.1, Cd= | 0.0051471
|  |  |  | @ Cl=0.4, Cd= | 0.004191
|  |  |  | @ Cl=0.6, Cd= | 0.0044642
alpha (deg) | Cl | Cd | Cm | Cl/Cd
-13.5 | -0.428 | 0.09021 | -0.035 | -4.743
-13 | -0.441 | 0.0863 | -0.035 | -5.116
-12.5 | -0.453 | 0.08063 | -0.036 | -5.62
-12 | -0.461 | 0.07653 | -0.036 | -6.03
-11.5 | -0.462 | 0.07206 | -0.036 | -6.406
-11 | -0.458 | 0.06838 | -0.037 | -6.705
-10.5 | -0.452 | 0.06398 | -0.037 | -7.061
-10 | -0.442 | 0.05971 | -0.039 | -7.397
-9.5 | -0.427 | 0.05654 | -0.04 | -7.556
-9 | -0.41 | 0.05224 | -0.042 | -7.84
-8.5 | -0.469 | 0.00868 | -0.079 | -54.015
-8 | -0.444 | 0.00656 | -0.08 | -67.692
-7.5 | -0.406 | 0.00627 | -0.081 | -64.87
-7 | -0.365 | 0.00643 | -0.081 | -56.659
-6.5 | -0.319 | 0.00614 | -0.082 | -51.969
-6 | -0.27 | 0.00596 | -0.082 | -45.28
-5.5 | -0.218 | 0.00577 | -0.082 | -37.85
-5 | -0.165 | 0.00561 | -0.083 | -29.386
-4.5 | -0.109 | 0.00554 | -0.083 | -19.739
-4 | -0.053 | 0.00538 | -0.084 | -9.789
-3.5 | 0.005 | 0.00531 | -0.084 | 0.904
-3 | 0.063 | 0.00523 | -0.084 | 11.986
-2.5 | 0.121 | 0.0051 | -0.085 | 23.683
-2 | 0.179 | 0.00422 | -0.085 | 42.493
-1.5 | 0.238 | 0.00416 | -0.085 | 57.063
-1 | 0.296 | 0.00416 | -0.086 | 71.156
-0.5 | 0.355 | 0.00416 | -0.086 | 85.224
0 | 0.413 | 0.0042 | -0.086 | 98.365
0.5 | 0.471 | 0.00425 | -0.087 | 110.74
1 | 0.528 | 0.00432 | -0.087 | 122.043
1.5 | 0.585 | 0.00443 | -0.087 | 132.233
2 | 0.642 | 0.00456 | -0.088 | 140.686
2.5 | 0.698 | 0.00478 | -0.088 | 146.139
3 | 0.753 | 0.00516 | -0.088 | 145.985
3.5 | 0.806 | 0.00667 | -0.089 | 120.968
4 | 0.857 | 0.00688 | -0.089 | 124.595
4.5 | 0.905 | 0.00712 | -0.089 | 127.03
5 | 0.95 | 0.00735 | -0.09 | 129.187
5.5 | 0.99 | 0.00688 | -0.09 | 143.934
6 | 1.027 | 0.0071 | -0.09 | 144.563
6.5 | 1.058 | 0.00731 | -0.09 | 144.828
7 | 1.085 | 0.00763 | -0.091 | 142.12
7.5 | 1.105 | 0.00797 | -0.091 | 138.646
8 | 1.11 | 0.00829 | -0.091 | 133.898
8.5 | 1.107 | 0.00859 | -0.091 | 128.889
9 | 1.095 | 0.01248 | -0.092 | 87.672
9.5 | 1.074 | 0.01316 | -0.092 | 81.616
10 | 1.046 | 0.01391 | -0.092 | 75.222
10.5 | 1.007 | 0.015 | -0.091 | 67.175
11 | 0.795 | 0.06816 | -0.051 | 11.67
11.5 | 0.759 | 0.07425 | -0.049 | 10.228
12 | 0.723 | 0.07918 | -0.047 | 9.131
12.5 | 0.686 | 0.08488 | -0.046 | 8.08
13 | 0.651 | 0.08687 | -0.05 | 7.493

## 42. Re 6M Mach 0.10 (1)
BIGFOIL.COM POLAR EXPORT
NACA63-409
NACA63-409 |  |  |  | Cl Max: | 1.106 | at alpha= | 8 | deg
JavaFoil+Calcfoil stall+Eppler ext transition |  |  |  | L/D Max: | 147.273 | at alpha= | 2.5 | deg
Re: | 6000000 |  |  | Cd Min: | 0.00416 | at alpha= | -1 | deg
Mach: | 0.1 |  |  | Cl=0 at alpha= | -3.5431 | deg
|  |  |  | @ Cl=0.1, Cd= | 0.0051553
|  |  |  | @ Cl=0.4, Cd= | 0.0041875
|  |  |  | @ Cl=0.6, Cd= | 0.0044595
alpha (deg) | Cl | Cd | Cm | Cl/Cd
-16.5 | -0.285 | 0.1244 | -0.036 | -2.288
-16 | -0.304 | 0.11545 | -0.036 | -2.634
-15.5 | -0.324 | 0.1107 | -0.036 | -2.925
-15 | -0.344 | 0.10536 | -0.036 | -3.262
-14.5 | -0.364 | 0.10087 | -0.036 | -3.606
-14 | -0.383 | 0.09513 | -0.037 | -4.029
-13.5 | -0.402 | 0.0901 | -0.036 | -4.456
-13 | -0.418 | 0.08631 | -0.035 | -4.847
-12.5 | -0.433 | 0.08105 | -0.036 | -5.345
-12 | -0.445 | 0.07683 | -0.036 | -5.789
-11.5 | -0.448 | 0.07304 | -0.036 | -6.132
-11 | -0.447 | 0.06851 | -0.037 | -6.531
-10.5 | -0.443 | 0.06447 | -0.037 | -6.871
-10 | -0.435 | 0.06035 | -0.038 | -7.208
-9.5 | -0.422 | 0.05681 | -0.039 | -7.435
-9 | -0.406 | 0.05291 | -0.041 | -7.671
-8.5 | -0.389 | 0.04572 | -0.049 | -8.51
-8 | -0.443 | 0.00659 | -0.081 | -67.235
-7.5 | -0.406 | 0.00632 | -0.081 | -64.306
-7 | -0.365 | 0.0064 | -0.082 | -56.984
-6.5 | -0.32 | 0.00612 | -0.082 | -52.217
-6 | -0.271 | 0.00594 | -0.082 | -45.6
-5.5 | -0.219 | 0.00575 | -0.083 | -38.143
-5 | -0.165 | 0.00567 | -0.083 | -29.173
-4.5 | -0.11 | 0.00551 | -0.084 | -19.924
-4 | -0.053 | 0.0054 | -0.084 | -9.799
-3.5 | 0.005 | 0.00533 | -0.084 | 0.905
-3 | 0.063 | 0.0052 | -0.085 | 12.104
-2.5 | 0.121 | 0.00513 | -0.085 | 23.658
-2 | 0.18 | 0.00423 | -0.085 | 42.547
-1.5 | 0.239 | 0.00419 | -0.086 | 57.027
-1 | 0.298 | 0.00416 | -0.086 | 71.6
-0.5 | 0.356 | 0.00418 | -0.087 | 85.148
0 | 0.415 | 0.00419 | -0.087 | 99.006
0.5 | 0.473 | 0.00425 | -0.087 | 111.301
1 | 0.53 | 0.00434 | -0.088 | 122.279
1.5 | 0.588 | 0.00443 | -0.088 | 132.883
2 | 0.645 | 0.00457 | -0.088 | 141.291
2.5 | 0.701 | 0.00476 | -0.089 | 147.273
3 | 0.757 | 0.0052 | -0.089 | 145.38
3.5 | 0.81 | 0.00666 | -0.089 | 121.669
4 | 0.861 | 0.00692 | -0.089 | 124.344
4.5 | 0.909 | 0.00712 | -0.09 | 127.585
5 | 0.953 | 0.00738 | -0.09 | 129.215
5.5 | 0.994 | 0.00694 | -0.09 | 143.253
6 | 1.029 | 0.00717 | -0.091 | 143.632
6.5 | 1.06 | 0.00739 | -0.091 | 143.491
7 | 1.085 | 0.00772 | -0.091 | 140.553
7.5 | 1.103 | 0.008 | -0.091 | 137.916
8 | 1.106 | 0.00833 | -0.092 | 132.839
8.5 | 1.099 | 0.00871 | -0.092 | 126.122
9 | 1.083 | 0.01265 | -0.092 | 85.586
9.5 | 1.057 | 0.01334 | -0.092 | 79.209
10 | 1.023 | 0.01422 | -0.092 | 71.946
10.5 | 0.968 | 0.01608 | -0.091 | 60.192
11 | 0.775 | 0.06413 | -0.058 | 12.091
11.5 | 0.729 | 0.07266 | -0.051 | 10.036
12 | 0.686 | 0.08094 | -0.046 | 8.473
12.5 | 0.645 | 0.08624 | -0.046 | 7.477
13 | 0.605 | 0.08813 | -0.049 | 6.868

## 43. Re 6M Mach 0.25 (1)
BIGFOIL.COM POLAR EXPORT
NACA63-409
NACA63-409 |  |  |  | Cl Max: | 1.084 | at alpha= | 7.5 | deg
JavaFoil+Calcfoil stall+Eppler ext transition |  |  |  | L/D Max: | 149.384 | at alpha= | 2.5 | deg
Re: | 6000000 |  |  | Cd Min: | 0.00418 | at alpha= | -1.5 | deg
Mach: | 0.25 |  |  | Cl=0 at alpha= | -3.5424 | deg
|  |  |  | @ Cl=0.1, Cd= | 0.0051792
|  |  |  | @ Cl=0.4, Cd= | 0.08987
|  |  |  | @ Cl=0.6, Cd= | 0.08987
alpha (deg) | Cl | Cd | Cm | Cl/Cd
-14.5 | -0.062 | 0.10021 | -0.039 | -0.618
-14 | -0.059 | 0.09681 | -0.038 | -0.611
-13.5 | -0.13 | 0.09542 | -0.037 | -1.358
-13 | -0.197 | 0.08751 | -0.038 | -2.252
-12.5 | -0.25 | 0.08199 | -0.038 | -3.05
-12 | -0.295 | 0.07773 | -0.038 | -3.797
-11.5 | -0.325 | 0.073 | -0.039 | -4.457
-11 | -0.349 | 0.06964 | -0.037 | -5.013
-10.5 | -0.367 | 0.06681 | -0.037 | -5.489
-10 | -0.378 | 0.06203 | -0.037 | -6.086
-9.5 | -0.381 | 0.05839 | -0.038 | -6.526
-9 | -0.377 | 0.05515 | -0.038 | -6.84
-8.5 | -0.366 | 0.05154 | -0.04 | -7.109
-8 | -0.351 | 0.04611 | -0.046 | -7.603
-7.5 | -0.329 | 0.04122 | -0.051 | -7.982
-7 | -0.365 | 0.00624 | -0.084 | -58.495
-6.5 | -0.323 | 0.00629 | -0.084 | -51.307
-6 | -0.275 | 0.00601 | -0.085 | -45.772
-5.5 | -0.224 | 0.00582 | -0.085 | -38.431
-5 | -0.169 | 0.00566 | -0.085 | -29.889
-4.5 | -0.113 | 0.00559 | -0.086 | -20.12
-4 | -0.054 | 0.00542 | -0.086 | -10.006
-3.5 | 0.005 | 0.00536 | -0.087 | 0.924
-3 | 0.065 | 0.00522 | -0.087 | 12.397
-2.5 | 0.125 | 0.00515 | -0.087 | 24.207
-2 | 0.185 | 0.00424 | -0.088 | 43.648
-1.5 | 0.245 | 0.00418 | -0.088 | 58.686
-1 | 0.306 | 0.00418 | -0.089 | 73.187
-0.5 | 0.366 | 0.00418 | -0.089 | 87.559
0 | 0.426 | 0.00422 | -0.089 | 101.001
0.5 | 0.486 | 0.00426 | -0.09 | 114.251
1 | 0.545 | 0.00437 | -0.09 | 124.854
1.5 | 0.604 | 0.00448 | -0.09 | 134.958
2 | 0.663 | 0.0046 | -0.091 | 144.095
2.5 | 0.72 | 0.00482 | -0.091 | 149.384
3 | 0.777 | 0.0053 | -0.091 | 146.673
3.5 | 0.831 | 0.00679 | -0.092 | 122.39
4 | 0.882 | 0.00704 | -0.092 | 125.275
4.5 | 0.93 | 0.00658 | -0.092 | 141.325
5 | 0.973 | 0.00684 | -0.093 | 142.234
5.5 | 1.01 | 0.00712 | -0.093 | 141.885
6 | 1.041 | 0.00737 | -0.093 | 141.184
6.5 | 1.064 | 0.00763 | -0.093 | 139.569
7 | 1.079 | 0.00797 | -0.094 | 135.396
7.5 | 1.084 | 0.00831 | -0.094 | 130.517
8 | 1.065 | 0.00874 | -0.094 | 121.948
8.5 | 1.029 | 0.01282 | -0.094 | 80.267
9 | 0.976 | 0.01374 | -0.094 | 71.023
9.5 | 0.74 | 0.05964 | -0.05 | 12.409
10 | 0.68 | 0.06069 | -0.055 | 11.208
10.5 | 0.602 | 0.06859 | -0.048 | 8.771
11 | 0.521 | 0.07397 | -0.047 | 7.037
11.5 | 0.434 | 0.07869 | -0.046 | 5.512
12 | 0.341 | 0.08602 | -0.044 | 3.961
12.5 | 0.235 | 0.08987 | -0.045 | 2.617

## 44. Re 6M Mach 0.50 (1)
BIGFOIL.COM POLAR EXPORT
NACA63-409
NACA63-409 |  |  |  | Cl Max: | 1.215 | at alpha= | 20 | deg
JavaFoil+Calcfoil stall+Eppler ext transition |  |  |  | L/D Max: | 153.935 | at alpha= | 2 | deg
Re: | 6000000 |  |  | Cd Min: | 0.0042 | at alpha= | -1 | deg
Mach: | 0.5 |  |  | Cl=0 at alpha= | -3.5385 | deg
|  |  |  | @ Cl=0.1, Cd= | 0.005214
|  |  |  | @ Cl=0.4, Cd= | 0.0042173
|  |  |  | @ Cl=0.6, Cd= | 0.004442
alpha (deg) | Cl | Cd | Cm | Cl/Cd
-20 | -0.88 | 0.15285 | -0.047 | -5.758
-19.5 | -0.852 | 0.15139 | -0.046 | -5.628
-19 | -0.825 | 0.14548 | -0.046 | -5.674
-18.5 | -0.799 | 0.1409 | -0.046 | -5.672
-18 | -0.774 | 0.14056 | -0.047 | -5.503
-17.5 | -0.747 | 0.13002 | -0.047 | -5.744
-17 | -0.719 | 0.12645 | -0.045 | -5.683
-16.5 | -0.692 | 0.1242 | -0.045 | -5.572
-16 | -0.666 | 0.10959 | -0.046 | -6.081
-15.5 | -0.64 | 0.10237 | -0.047 | -6.254
-15 | -0.613 | 0.10896 | -0.046 | -5.623
-14.5 | -0.586 | 0.10209 | -0.045 | -5.738
-14 | -0.559 | 0.09444 | -0.046 | -5.923
-13.5 | -0.534 | 0.08589 | -0.048 | -6.215
-13 | -0.509 | 0.07941 | -0.05 | -6.403
-12.5 | -0.481 | 0.07525 | -0.05 | -6.397
-12 | -0.451 | 0.08595 | -0.044 | -5.252
-11.5 | -0.425 | 0.07579 | -0.045 | -5.609
-11 | -0.399 | 0.06904 | -0.046 | -5.777
-10.5 | -0.373 | 0.06347 | -0.049 | -5.878
-10 | -0.353 | 0.0522 | -0.059 | -6.754
-9.5 | -0.372 | 0.01436 | -0.086 | -25.921
-9 | -0.291 | 0.0599 | -0.042 | -4.858
-8.5 | -0.264 | 0.05995 | -0.039 | -4.401
-8 | -0.238 | 0.04914 | -0.046 | -4.847
-7.5 | -0.212 | 0.04506 | -0.05 | -4.71
-7 | -0.228 | 0.00786 | -0.093 | -29.026
-6.5 | -0.158 | 0.04268 | -0.044 | -3.694
-6 | -0.201 | 0.04043 | -0.043 | -4.981
-5.5 | -0.23 | 0.00591 | -0.095 | -38.873
-5 | -0.181 | 0.00562 | -0.096 | -32.268
-4.5 | -0.123 | 0.00537 | -0.096 | -22.932
-4 | -0.06 | 0.00527 | -0.096 | -11.391
-3.5 | 0.005 | 0.00515 | -0.097 | 1.068
-3 | 0.072 | 0.00526 | -0.097 | 13.693
-2.5 | 0.139 | 0.00515 | -0.098 | 27.029
-2 | 0.207 | 0.00512 | -0.098 | 40.34
-1.5 | 0.274 | 0.00421 | -0.099 | 65.046
-1 | 0.342 | 0.0042 | -0.099 | 81.472
-0.5 | 0.409 | 0.00422 | -0.099 | 97.113
0 | 0.477 | 0.00427 | -0.1 | 111.491
0.5 | 0.544 | 0.00433 | -0.1 | 125.56
1 | 0.609 | 0.00446 | -0.101 | 136.637
1.5 | 0.675 | 0.0046 | -0.101 | 146.679
2 | 0.74 | 0.0048 | -0.101 | 153.935
2.5 | 0.803 | 0.00527 | -0.102 | 152.181
3 | 0.863 | 0.00634 | -0.102 | 136.16
3.5 | 0.92 | 0.00665 | -0.102 | 138.28
4 | 0.967 | 0.00689 | -0.103 | 140.408
4.5 | 1.002 | 0.00718 | -0.103 | 139.432
5 | 1.013 | 0.00763 | -0.103 | 132.792
5.5 | 0.972 | 0.00826 | -0.104 | 117.58
6 | 0.622 | 0.0121 | -0.104 | 51.369
6.5 | 0.527 | 0.04531 | -0.048 | 11.634
7 | 0.685 | 0.01311 | -0.105 | 52.239
7.5 | 0.716 | 0.01405 | -0.105 | 50.984
8 | 0.606 | 0.05409 | -0.052 | 11.195
8.5 | 0.63 | 0.06066 | -0.05 | 10.388
9 | 0.806 | 0.01623 | -0.105 | 49.7
9.5 | 0.818 | 0.01932 | -0.102 | 42.32
10 | 0.708 | 0.06902 | -0.054 | 10.262
10.5 | 0.732 | 0.07888 | -0.052 | 9.284
11 | 0.769 | 0.06795 | -0.066 | 11.313
11.5 | 0.787 | 0.07783 | -0.059 | 10.108
12 | 0.81 | 0.08599 | -0.056 | 9.417
12.5 | 0.836 | 0.09392 | -0.058 | 8.905
13 | 0.861 | 0.08806 | -0.058 | 9.777
13.5 | 0.885 | 0.09579 | -0.058 | 9.243
14 | 0.913 | 0.10125 | -0.061 | 9.022
14.5 | 0.941 | 0.10741 | -0.064 | 8.765
15 | 0.961 | 0.11278 | -0.06 | 8.522
15.5 | 0.986 | 0.1142 | -0.061 | 8.635
16 | 1.014 | 0.11999 | -0.064 | 8.452
16.5 | 1.044 | 0.12421 | -0.067 | 8.406
17 | 1.062 | 0.12668 | -0.063 | 8.386
17.5 | 1.087 | 0.12923 | -0.064 | 8.412
18 | 1.116 | 0.13694 | -0.067 | 8.148
18.5 | 1.148 | 0.13803 | -0.071 | 8.318
19 | 1.17 | 0.14971 | -0.07 | 7.813
19.5 | 1.187 | 0.14664 | -0.067 | 8.096
20 | 1.215 | 0.15336 | -0.069 | 7.922

## 45. Re 7M Mach 0.00 (1)
BIGFOIL.COM POLAR EXPORT
NACA63-409
NACA63-409 |  |  |  | Cl Max: | 1.111 | at alpha= | 8 | deg
JavaFoil+Calcfoil stall+Eppler ext transition |  |  |  | L/D Max: | 147.873 | at alpha= | 6 | deg
Re: | 7000000 |  |  | Cd Min: | 0.00416 | at alpha= | -1 | deg
Mach: | 0 |  |  | Cl=0 at alpha= | -3.5431 | deg
|  |  |  | @ Cl=0.1, Cd= | 0.0050853
|  |  |  | @ Cl=0.4, Cd= | 0.0041778
|  |  |  | @ Cl=0.6, Cd= | 0.0044795
alpha (deg) | Cl | Cd | Cm | Cl/Cd
-13.5 | -0.428 | 0.08965 | -0.036 | -4.775
-13 | -0.442 | 0.0855 | -0.036 | -5.165
-12.5 | -0.453 | 0.0803 | -0.037 | -5.647
-12 | -0.462 | 0.07617 | -0.037 | -6.063
-11.5 | -0.462 | 0.07139 | -0.037 | -6.472
-11 | -0.459 | 0.06769 | -0.038 | -6.778
-10.5 | -0.452 | 0.06352 | -0.038 | -7.117
-10 | -0.442 | 0.05922 | -0.04 | -7.465
-9.5 | -0.428 | 0.05586 | -0.041 | -7.657
-9 | -0.411 | 0.05094 | -0.044 | -8.064
-8.5 | -0.476 | 0.00798 | -0.08 | -59.651
-8 | -0.444 | 0.00637 | -0.08 | -69.72
-7.5 | -0.406 | 0.00674 | -0.081 | -60.309
-7 | -0.365 | 0.00633 | -0.081 | -57.58
-6.5 | -0.319 | 0.00605 | -0.082 | -52.749
-6 | -0.27 | 0.00587 | -0.082 | -46.004
-5.5 | -0.218 | 0.00568 | -0.082 | -38.46
-5 | -0.165 | 0.00554 | -0.083 | -29.762
-4.5 | -0.109 | 0.00543 | -0.083 | -20.122
-4 | -0.053 | 0.00533 | -0.084 | -9.881
-3.5 | 0.005 | 0.00525 | -0.084 | 0.914
-3 | 0.063 | 0.00513 | -0.084 | 12.217
-2.5 | 0.121 | 0.00506 | -0.085 | 23.895
-2 | 0.179 | 0.00429 | -0.085 | 41.783
-1.5 | 0.238 | 0.00419 | -0.085 | 56.69
-1 | 0.296 | 0.00416 | -0.086 | 71.23
-0.5 | 0.355 | 0.00417 | -0.086 | 84.972
0 | 0.413 | 0.00418 | -0.086 | 98.69
0.5 | 0.471 | 0.00424 | -0.087 | 111.097
1 | 0.528 | 0.00435 | -0.087 | 121.366
1.5 | 0.585 | 0.00444 | -0.087 | 131.752
2 | 0.642 | 0.00459 | -0.088 | 139.852
2.5 | 0.698 | 0.00495 | -0.088 | 141.061
3 | 0.753 | 0.00531 | -0.088 | 141.827
3.5 | 0.806 | 0.00653 | -0.089 | 123.551
4 | 0.857 | 0.00673 | -0.089 | 127.28
4.5 | 0.905 | 0.00697 | -0.089 | 129.775
5 | 0.95 | 0.00721 | -0.09 | 131.756
5.5 | 0.991 | 0.00673 | -0.09 | 147.196
6 | 1.027 | 0.00694 | -0.09 | 147.873
6.5 | 1.058 | 0.00721 | -0.09 | 146.85
7 | 1.085 | 0.00746 | -0.091 | 145.391
7.5 | 1.105 | 0.00776 | -0.091 | 142.361
8 | 1.111 | 0.00807 | -0.091 | 137.607
8.5 | 1.107 | 0.00835 | -0.091 | 132.497
9 | 1.095 | 0.01168 | -0.092 | 93.739
9.5 | 1.074 | 0.01281 | -0.092 | 83.855
10 | 1.047 | 0.0134 | -0.092 | 78.156
10.5 | 1.011 | 0.01445 | -0.092 | 69.967
11 | 0.8 | 0.0653 | -0.055 | 12.254
11.5 | 0.761 | 0.07272 | -0.051 | 10.466
12 | 0.724 | 0.07813 | -0.049 | 9.266
12.5 | 0.687 | 0.08374 | -0.047 | 8.199
13 | 0.652 | 0.08515 | -0.051 | 7.661

## 46. Re 7M Mach 0.10 (1)
BIGFOIL.COM POLAR EXPORT
NACA63-409
NACA63-409 |  |  |  | Cl Max: | 1.106 | at alpha= | 8 | deg
JavaFoil+Calcfoil stall+Eppler ext transition |  |  |  | L/D Max: | 146.802 | at alpha= | 6.5 | deg
Re: | 7000000 |  |  | Cd Min: | 0.00414 | at alpha= | -1 | deg
Mach: | 0.1 |  |  | Cl=0 at alpha= | -3.5431 | deg
|  |  |  | @ Cl=0.1, Cd= | 0.0051053
|  |  |  | @ Cl=0.4, Cd= | 0.0041998
|  |  |  | @ Cl=0.6, Cd= | 0.0044895
alpha (deg) | Cl | Cd | Cm | Cl/Cd
-13.5 | -0.402 | 0.09017 | -0.037 | -4.455
-13 | -0.419 | 0.08555 | -0.036 | -4.894
-12.5 | -0.433 | 0.08127 | -0.036 | -5.334
-12 | -0.445 | 0.07689 | -0.037 | -5.789
-11.5 | -0.448 | 0.07187 | -0.037 | -6.235
-11 | -0.447 | 0.06789 | -0.037 | -6.591
-10.5 | -0.443 | 0.06397 | -0.038 | -6.931
-10 | -0.435 | 0.05986 | -0.039 | -7.272
-9.5 | -0.423 | 0.05637 | -0.04 | -7.498
-9 | -0.407 | 0.05209 | -0.043 | -7.806
-8.5 | -0.47 | 0.00836 | -0.079 | -56.16
-8 | -0.443 | 0.00642 | -0.081 | -69.034
-7.5 | -0.406 | 0.00642 | -0.081 | -63.333
-7 | -0.365 | 0.0063 | -0.082 | -57.891
-6.5 | -0.32 | 0.00603 | -0.082 | -52.99
-6 | -0.271 | 0.00585 | -0.082 | -46.34
-5.5 | -0.219 | 0.00566 | -0.083 | -38.727
-5 | -0.165 | 0.00558 | -0.083 | -29.657
-4.5 | -0.11 | 0.00546 | -0.084 | -20.134
-4 | -0.053 | 0.00536 | -0.084 | -9.871
-3.5 | 0.005 | 0.00523 | -0.084 | 0.922
-3 | 0.063 | 0.00515 | -0.085 | 12.224
-2.5 | 0.121 | 0.00508 | -0.085 | 23.925
-2 | 0.18 | 0.00427 | -0.085 | 42.134
-1.5 | 0.239 | 0.00419 | -0.086 | 57.057
-1 | 0.298 | 0.00414 | -0.086 | 71.911
-0.5 | 0.356 | 0.00417 | -0.087 | 85.537
0 | 0.415 | 0.00421 | -0.087 | 98.628
0.5 | 0.473 | 0.00424 | -0.087 | 111.681
1 | 0.53 | 0.00433 | -0.088 | 122.388
1.5 | 0.588 | 0.00446 | -0.088 | 131.967
2 | 0.645 | 0.0046 | -0.088 | 140.349
2.5 | 0.701 | 0.00491 | -0.089 | 142.729
3 | 0.757 | 0.0053 | -0.089 | 142.719
3.5 | 0.81 | 0.00655 | -0.089 | 123.748
4 | 0.861 | 0.0068 | -0.089 | 126.558
4.5 | 0.909 | 0.00697 | -0.09 | 130.373
5 | 0.953 | 0.00657 | -0.09 | 145.003
5.5 | 0.994 | 0.0068 | -0.09 | 146.217
6 | 1.029 | 0.00702 | -0.091 | 146.68
6.5 | 1.06 | 0.00722 | -0.091 | 146.802
7 | 1.085 | 0.00754 | -0.091 | 143.885
7.5 | 1.104 | 0.00779 | -0.091 | 141.644
8 | 1.106 | 0.00809 | -0.092 | 136.745
8.5 | 1.099 | 0.0085 | -0.092 | 129.322
9 | 1.083 | 0.01226 | -0.092 | 88.337
9.5 | 1.057 | 0.013 | -0.092 | 81.332
10 | 1.024 | 0.01382 | -0.092 | 74.101
10.5 | 0.982 | 0.01474 | -0.092 | 66.662
11 | 0.886 | 0.02274 | -0.086 | 38.964
11.5 | 0.732 | 0.07058 | -0.054 | 10.375
12 | 0.687 | 0.07946 | -0.047 | 8.639
12.5 | 0.645 | 0.08521 | -0.047 | 7.571
13 | 0.606 | 0.08698 | -0.05 | 6.968

## 47. Re 7M Mach 0.25 (1)
BIGFOIL.COM POLAR EXPORT
NACA63-409
NACA63-409 |  |  |  | Cl Max: | 1.084 | at alpha= | 7.5 | deg
JavaFoil+Calcfoil stall+Eppler ext transition |  |  |  | L/D Max: | 145.045 | at alpha= | 5.5 | deg
Re: | 7000000 |  |  | Cd Min: | 0.00416 | at alpha= | -0.5 | deg
Mach: | 0.25 |  |  | Cl=0 at alpha= | -3.5424 | deg
|  |  |  | @ Cl=0.1, Cd= | 0.0051
|  |  |  | @ Cl=0.4, Cd= | 0.09112
|  |  |  | @ Cl=0.6, Cd= | 0.09112
alpha (deg) | Cl | Cd | Cm | Cl/Cd
-12.5 | -0.25 | 0.08126 | -0.039 | -3.079
-12 | -0.295 | 0.07715 | -0.039 | -3.827
-11.5 | -0.326 | 0.07275 | -0.039 | -4.475
-11 | -0.349 | 0.06922 | -0.038 | -5.047
-10.5 | -0.367 | 0.06595 | -0.037 | -5.562
-10 | -0.378 | 0.0616 | -0.038 | -6.13
-9.5 | -0.381 | 0.05771 | -0.039 | -6.609
-9 | -0.377 | 0.05484 | -0.039 | -6.881
-8.5 | -0.367 | 0.05127 | -0.041 | -7.152
-8 | -0.353 | 0.04379 | -0.05 | -8.062
-7.5 | -0.401 | 0.00752 | -0.083 | -53.397
-7 | -0.365 | 0.00615 | -0.084 | -59.413
-6.5 | -0.323 | 0.00619 | -0.084 | -52.133
-6 | -0.275 | 0.0059 | -0.085 | -46.57
-5.5 | -0.224 | 0.00572 | -0.085 | -39.108
-5 | -0.169 | 0.00565 | -0.085 | -29.967
-4.5 | -0.113 | 0.00548 | -0.086 | -20.527
-4 | -0.054 | 0.00537 | -0.086 | -10.102
-3.5 | 0.005 | 0.00525 | -0.087 | 0.943
-3 | 0.065 | 0.00517 | -0.087 | 12.516
-2.5 | 0.125 | 0.00505 | -0.087 | 24.718
-2 | 0.185 | 0.00432 | -0.088 | 42.814
-1.5 | 0.245 | 0.00421 | -0.088 | 58.358
-1 | 0.306 | 0.00417 | -0.089 | 73.373
-0.5 | 0.366 | 0.00416 | -0.089 | 88.101
0 | 0.426 | 0.00421 | -0.089 | 101.341
0.5 | 0.486 | 0.00427 | -0.09 | 113.964
1 | 0.545 | 0.00437 | -0.09 | 124.722
1.5 | 0.604 | 0.00448 | -0.09 | 134.859
2 | 0.663 | 0.00466 | -0.091 | 142.129
2.5 | 0.72 | 0.00499 | -0.091 | 144.223
3 | 0.777 | 0.00542 | -0.091 | 143.392
3.5 | 0.831 | 0.00665 | -0.092 | 125.052
4 | 0.882 | 0.00691 | -0.092 | 127.67
4.5 | 0.93 | 0.00647 | -0.092 | 143.592
5 | 0.973 | 0.00674 | -0.093 | 144.226
5.5 | 1.01 | 0.00696 | -0.093 | 145.045
6 | 1.041 | 0.0072 | -0.093 | 144.619
6.5 | 1.064 | 0.00745 | -0.093 | 142.889
7 | 1.079 | 0.00778 | -0.094 | 138.713
7.5 | 1.084 | 0.00818 | -0.094 | 132.601
8 | 1.065 | 0.00852 | -0.094 | 125.032
8.5 | 1.03 | 0.01251 | -0.094 | 82.307
9 | 0.978 | 0.01318 | -0.094 | 74.207
9.5 | 0.743 | 0.05775 | -0.054 | 12.874
10 | 0.689 | 0.0557 | -0.062 | 12.374
10.5 | 0.602 | 0.06763 | -0.05 | 8.908
11 | 0.521 | 0.0726 | -0.048 | 7.177
11.5 | 0.434 | 0.07773 | -0.047 | 5.582
12 | 0.341 | 0.08585 | -0.045 | 3.971
12.5 | 0.235 | 0.09112 | -0.046 | 2.582

## 48. Re 7M Mach 0.50 (1)
BIGFOIL.COM POLAR EXPORT
NACA63-409
NACA63-409 |  |  |  | Cl Max: | 1.218 | at alpha= | 20 | deg
JavaFoil+Calcfoil stall+Eppler ext transition |  |  |  | L/D Max: | 151.152 | at alpha= | 2 | deg
Re: | 7000000 |  |  | Cd Min: | 0.00418 | at alpha= | -1.5 | deg
Mach: | 0.5 |  |  | Cl=0 at alpha= | -3.5385 | deg
|  |  |  | @ Cl=0.1, Cd= | 0.0051499
|  |  |  | @ Cl=0.4, Cd= | 0.00422
|  |  |  | @ Cl=0.6, Cd= | 0.0044248
alpha (deg) | Cl | Cd | Cm | Cl/Cd
-20 | -0.881 | 0.14997 | -0.048 | -5.876
-19.5 | -0.852 | 0.1494 | -0.046 | -5.706
-19 | -0.826 | 0.1448 | -0.046 | -5.702
-18.5 | -0.799 | 0.14023 | -0.046 | -5.701
-18 | -0.774 | 0.13798 | -0.047 | -5.607
-17.5 | -0.747 | 0.12778 | -0.047 | -5.847
-17 | -0.72 | 0.12375 | -0.046 | -5.815
-16.5 | -0.693 | 0.11789 | -0.046 | -5.878
-16 | -0.667 | 0.10739 | -0.047 | -6.214
-15.5 | -0.641 | 0.10097 | -0.048 | -6.352
-15 | -0.613 | 0.10734 | -0.046 | -5.708
-14.5 | -0.586 | 0.10054 | -0.046 | -5.829
-14 | -0.56 | 0.09311 | -0.047 | -6.012
-13.5 | -0.535 | 0.08421 | -0.049 | -6.351
-13 | -0.511 | 0.07685 | -0.053 | -6.643
-12.5 | -0.484 | 0.0723 | -0.053 | -6.697
-12 | -0.452 | 0.08346 | -0.044 | -5.41
-11.5 | -0.425 | 0.07435 | -0.045 | -5.719
-11 | -0.399 | 0.06838 | -0.047 | -5.84
-10.5 | -0.374 | 0.06256 | -0.05 | -5.975
-10 | -0.384 | 0.0253 | -0.079 | -15.166
-9.5 | -0.38 | 0.01157 | -0.088 | -32.851
-9 | -0.291 | 0.05887 | -0.043 | -4.944
-8.5 | -0.264 | 0.05917 | -0.04 | -4.461
-8 | -0.238 | 0.04887 | -0.047 | -4.878
-7.5 | -0.213 | 0.04377 | -0.053 | -4.867
-7 | -0.228 | 0.00769 | -0.094 | -29.704
-6.5 | -0.158 | 0.04229 | -0.045 | -3.73
-6 | -0.201 | 0.0403 | -0.044 | -4.998
-5.5 | -0.23 | 0.00582 | -0.095 | -39.486
-5 | -0.182 | 0.00549 | -0.096 | -33.067
-4.5 | -0.123 | 0.0053 | -0.096 | -23.251
-4 | -0.06 | 0.0052 | -0.096 | -11.545
-3.5 | 0.005 | 0.00531 | -0.097 | 1.035
-3 | 0.072 | 0.0052 | -0.097 | 13.842
-2.5 | 0.139 | 0.00508 | -0.098 | 27.379
-2 | 0.207 | 0.00506 | -0.098 | 40.845
-1.5 | 0.274 | 0.00418 | -0.099 | 65.56
-1 | 0.342 | 0.00422 | -0.099 | 81.143
-0.5 | 0.409 | 0.00422 | -0.099 | 97.099
0 | 0.477 | 0.00426 | -0.1 | 111.791
0.5 | 0.544 | 0.00433 | -0.1 | 125.453
1 | 0.609 | 0.00444 | -0.101 | 136.987
1.5 | 0.675 | 0.00461 | -0.101 | 146.247
2 | 0.74 | 0.00489 | -0.101 | 151.152
2.5 | 0.803 | 0.00536 | -0.102 | 149.622
3 | 0.863 | 0.00621 | -0.102 | 139.043
3.5 | 0.92 | 0.00649 | -0.102 | 141.707
4 | 0.967 | 0.00673 | -0.103 | 143.627
4.5 | 1.002 | 0.00702 | -0.103 | 142.701
5 | 1.013 | 0.00745 | -0.103 | 135.984
5.5 | 0.972 | 0.00806 | -0.104 | 120.497
6 | 0.622 | 0.01181 | -0.104 | 52.646
6.5 | 0.528 | 0.04505 | -0.049 | 11.714
7 | 0.685 | 0.01276 | -0.105 | 53.689
7.5 | 0.716 | 0.01369 | -0.105 | 52.345
8 | 0.606 | 0.05332 | -0.054 | 11.373
8.5 | 0.63 | 0.05954 | -0.05 | 10.586
9 | 0.808 | 0.01572 | -0.105 | 51.364
9.5 | 0.827 | 0.01786 | -0.104 | 46.315
10 | 0.709 | 0.06761 | -0.056 | 10.488
10.5 | 0.732 | 0.07794 | -0.052 | 9.397
11 | 0.886 | 0.02515 | -0.1 | 35.236
11.5 | 0.791 | 0.0749 | -0.063 | 10.556
12 | 0.811 | 0.08483 | -0.058 | 9.557
12.5 | 0.837 | 0.09226 | -0.059 | 9.073
13 | 0.863 | 0.08654 | -0.06 | 9.973
13.5 | 0.887 | 0.09472 | -0.059 | 9.363
14 | 0.915 | 0.09937 | -0.063 | 9.212
14.5 | 0.943 | 0.10488 | -0.065 | 8.993
15 | 0.961 | 0.10991 | -0.06 | 8.746
15.5 | 0.988 | 0.11203 | -0.062 | 8.82
16 | 1.017 | 0.11791 | -0.066 | 8.625
16.5 | 1.046 | 0.12132 | -0.069 | 8.624
17 | 1.063 | 0.12516 | -0.064 | 8.489
17.5 | 1.089 | 0.12928 | -0.065 | 8.421
18 | 1.119 | 0.13348 | -0.069 | 8.385
18.5 | 1.153 | 0.1328 | -0.073 | 8.684
19 | 1.172 | 0.14694 | -0.071 | 7.973
19.5 | 1.188 | 0.14539 | -0.067 | 8.168
20 | 1.218 | 0.1485 | -0.07 | 8.202

## 49. Re 8M Mach 0.00 (1)
BIGFOIL.COM POLAR EXPORT
NACA63-409
NACA63-409 |  |  |  | Cl Max: | 1.111 | at alpha= | 8 | deg
JavaFoil+Calcfoil stall+Eppler ext transition |  |  |  | L/D Max: | 149.956 | at alpha= | 6.5 | deg
Re: | 8000000 |  |  | Cd Min: | 0.00415 | at alpha= | -1 | deg
Mach: | 0 |  |  | Cl=0 at alpha= | -3.5431 | deg
|  |  |  | @ Cl=0.1, Cd= | 0.0050353
|  |  |  | @ Cl=0.4, Cd= | 0.0041933
|  |  |  | @ Cl=0.6, Cd= | 0.0045405
alpha (deg) | Cl | Cd | Cm | Cl/Cd
-13.5 | -0.428 | 0.08918 | -0.037 | -4.802
-13 | -0.442 | 0.08468 | -0.036 | -5.218
-12.5 | -0.453 | 0.08016 | -0.036 | -5.656
-12 | -0.462 | 0.07512 | -0.037 | -6.149
-11.5 | -0.462 | 0.07087 | -0.038 | -6.521
-11 | -0.459 | 0.06715 | -0.038 | -6.835
-10.5 | -0.452 | 0.06332 | -0.039 | -7.146
-10 | -0.443 | 0.05846 | -0.041 | -7.572
-9.5 | -0.428 | 0.05516 | -0.042 | -7.765
-9 | -0.413 | 0.04927 | -0.047 | -8.375
-8.5 | -0.477 | 0.00684 | -0.08 | -69.743
-8 | -0.444 | 0.00629 | -0.08 | -70.571
-7.5 | -0.406 | 0.00665 | -0.081 | -61.089
-7 | -0.365 | 0.00624 | -0.081 | -58.392
-6.5 | -0.319 | 0.00596 | -0.082 | -53.519
-6 | -0.27 | 0.00578 | -0.082 | -46.748
-5.5 | -0.218 | 0.0056 | -0.082 | -39.017
-5 | -0.165 | 0.00551 | -0.083 | -29.92
-4.5 | -0.109 | 0.0054 | -0.083 | -20.262
-4 | -0.053 | 0.00528 | -0.084 | -9.965
-3.5 | 0.005 | 0.00517 | -0.084 | 0.929
-3 | 0.063 | 0.00508 | -0.084 | 12.341
-2.5 | 0.121 | 0.00501 | -0.085 | 24.126
-2 | 0.179 | 0.00433 | -0.085 | 41.362
-1.5 | 0.238 | 0.00419 | -0.085 | 56.675
-1 | 0.296 | 0.00415 | -0.086 | 71.484
-0.5 | 0.355 | 0.00417 | -0.086 | 85.074
0 | 0.413 | 0.0042 | -0.086 | 98.181
0.5 | 0.471 | 0.00423 | -0.087 | 111.227
1 | 0.528 | 0.00434 | -0.087 | 121.541
1.5 | 0.585 | 0.00448 | -0.087 | 130.686
2 | 0.642 | 0.00471 | -0.088 | 136.276
2.5 | 0.698 | 0.00499 | -0.088 | 139.909
3 | 0.753 | 0.00538 | -0.088 | 140.089
3.5 | 0.806 | 0.00643 | -0.089 | 125.356
4 | 0.857 | 0.00663 | -0.089 | 129.261
4.5 | 0.905 | 0.00684 | -0.089 | 132.368
5 | 0.95 | 0.00707 | -0.09 | 134.416
5.5 | 0.991 | 0.00666 | -0.09 | 148.771
6 | 1.027 | 0.00687 | -0.09 | 149.578
6.5 | 1.058 | 0.00706 | -0.09 | 149.956
7 | 1.085 | 0.00736 | -0.091 | 147.391
7.5 | 1.105 | 0.0076 | -0.091 | 145.45
8 | 1.111 | 0.00789 | -0.091 | 140.714
8.5 | 1.107 | 0.00817 | -0.091 | 135.533
9 | 1.095 | 0.00859 | -0.092 | 127.499
9.5 | 1.075 | 0.01243 | -0.092 | 86.471
10 | 1.047 | 0.01308 | -0.092 | 80.05
10.5 | 1.012 | 0.01404 | -0.092 | 72.111
11 | 0.814 | 0.05795 | -0.063 | 14.049
11.5 | 0.763 | 0.0711 | -0.053 | 10.732
12 | 0.725 | 0.07714 | -0.05 | 9.4
12.5 | 0.687 | 0.08294 | -0.049 | 8.287
13 | 0.651 | 0.08601 | -0.05 | 7.574

## 50. Re 8M Mach 0.10 (1)
BIGFOIL.COM POLAR EXPORT
NACA63-409
NACA63-409 |  |  |  | Cl Max: | 1.106 | at alpha= | 8 | deg
JavaFoil+Calcfoil stall+Eppler ext transition |  |  |  | L/D Max: | 149.823 | at alpha= | 6.5 | deg
Re: | 8000000 |  |  | Cd Min: | 0.00416 | at alpha= | -1 | deg
Mach: | 0.1 |  |  | Cl=0 at alpha= | -3.5431 | deg
|  |  |  | @ Cl=0.1, Cd= | 0.0050271
|  |  |  | @ Cl=0.4, Cd= | 0.0041898
|  |  |  | @ Cl=0.6, Cd= | 0.0045211
alpha (deg) | Cl | Cd | Cm | Cl/Cd
-13.5 | -0.402 | 0.08951 | -0.037 | -4.49
-13 | -0.419 | 0.0847 | -0.037 | -4.945
-12.5 | -0.434 | 0.08022 | -0.037 | -5.405
-12 | -0.445 | 0.07578 | -0.037 | -5.875
-11.5 | -0.448 | 0.0713 | -0.038 | -6.288
-11 | -0.448 | 0.0676 | -0.038 | -6.625
-10.5 | -0.444 | 0.06336 | -0.038 | -7
-10 | -0.436 | 0.05932 | -0.04 | -7.343
-9.5 | -0.423 | 0.05588 | -0.041 | -7.571
-9 | -0.408 | 0.05096 | -0.045 | -8.001
-8.5 | -0.474 | 0.00791 | -0.08 | -59.974
-8 | -0.443 | 0.00634 | -0.081 | -69.856
-7.5 | -0.406 | 0.0067 | -0.081 | -60.621
-7 | -0.365 | 0.00622 | -0.082 | -58.711
-6.5 | -0.32 | 0.00594 | -0.082 | -53.804
-6 | -0.271 | 0.00575 | -0.082 | -47.089
-5.5 | -0.219 | 0.00566 | -0.083 | -38.719
-5 | -0.165 | 0.00548 | -0.083 | -30.184
-4.5 | -0.11 | 0.00542 | -0.084 | -20.277
-4 | -0.053 | 0.00526 | -0.084 | -10.063
-3.5 | 0.005 | 0.00519 | -0.084 | 0.93
-3 | 0.063 | 0.00511 | -0.085 | 12.327
-2.5 | 0.121 | 0.00498 | -0.085 | 24.378
-2 | 0.18 | 0.00435 | -0.085 | 41.368
-1.5 | 0.239 | 0.00421 | -0.086 | 56.751
-1 | 0.298 | 0.00416 | -0.086 | 71.637
-0.5 | 0.356 | 0.00416 | -0.087 | 85.661
0 | 0.415 | 0.0042 | -0.087 | 98.793
0.5 | 0.473 | 0.00426 | -0.087 | 111.131
1 | 0.53 | 0.00433 | -0.088 | 122.603
1.5 | 0.588 | 0.00446 | -0.088 | 131.795
2 | 0.645 | 0.00475 | -0.088 | 135.801
2.5 | 0.701 | 0.005 | -0.089 | 140.18
3 | 0.757 | 0.00541 | -0.089 | 139.92
3.5 | 0.81 | 0.00642 | -0.089 | 126.194
4 | 0.861 | 0.00667 | -0.089 | 129.017
4.5 | 0.909 | 0.00686 | -0.09 | 132.485
5 | 0.953 | 0.00713 | -0.09 | 133.681
5.5 | 0.994 | 0.00666 | -0.09 | 149.141
6 | 1.03 | 0.00687 | -0.091 | 149.772
6.5 | 1.06 | 0.00708 | -0.091 | 149.823
7 | 1.085 | 0.00738 | -0.091 | 146.973
7.5 | 1.104 | 0.00762 | -0.091 | 144.781
8 | 1.106 | 0.00798 | -0.092 | 138.585
8.5 | 1.099 | 0.00831 | -0.092 | 132.316
9 | 1.083 | 0.01158 | -0.092 | 93.548
9.5 | 1.058 | 0.01261 | -0.092 | 83.907
10 | 1.025 | 0.0134 | -0.092 | 76.487
10.5 | 0.984 | 0.01433 | -0.092 | 68.682
11 | 0.925 | 0.01631 | -0.091 | 56.745
11.5 | 0.736 | 0.06781 | -0.057 | 10.857
12 | 0.687 | 0.0785 | -0.048 | 8.755
12.5 | 0.646 | 0.08444 | -0.047 | 7.646
13 | 0.607 | 0.08545 | -0.052 | 7.104

## 51. Re 8M Mach 0.25 (1)
BIGFOIL.COM POLAR EXPORT
NACA63-409
NACA63-409 |  |  |  | Cl Max: | 1.084 | at alpha= | 7.5 | deg
JavaFoil+Calcfoil stall+Eppler ext transition |  |  |  | L/D Max: | 147.924 | at alpha= | 5.5 | deg
Re: | 8000000 |  |  | Cd Min: | 0.00415 | at alpha= | -1 | deg
Mach: | 0.25 |  |  | Cl=0 at alpha= | -3.5424 | deg
|  |  |  | @ Cl=0.1, Cd= | 0.00505
|  |  |  | @ Cl=0.4, Cd= | 0.08883
|  |  |  | @ Cl=0.6, Cd= | 0.08883
alpha (deg) | Cl | Cd | Cm | Cl/Cd
-13 | -0.197 | 0.08693 | -0.038 | -2.268
-12.5 | -0.25 | 0.08103 | -0.039 | -3.089
-12 | -0.295 | 0.0769 | -0.039 | -3.841
-11.5 | -0.325 | 0.07226 | -0.039 | -4.504
-11 | -0.35 | 0.06902 | -0.039 | -5.065
-10.5 | -0.367 | 0.06617 | -0.038 | -5.546
-10 | -0.378 | 0.06143 | -0.039 | -6.153
-9.5 | -0.381 | 0.05738 | -0.039 | -6.648
-9 | -0.377 | 0.05482 | -0.039 | -6.885
-8.5 | -0.367 | 0.05091 | -0.041 | -7.207
-8 | -0.427 | 0.00792 | -0.082 | -53.983
-7.5 | -0.402 | 0.00628 | -0.083 | -63.927
-7 | -0.365 | 0.00605 | -0.084 | -60.336
-6.5 | -0.323 | 0.0061 | -0.084 | -52.887
-6 | -0.275 | 0.00581 | -0.085 | -47.328
-5.5 | -0.224 | 0.00572 | -0.085 | -39.108
-5 | -0.169 | 0.00554 | -0.085 | -30.513
-4.5 | -0.113 | 0.00543 | -0.086 | -20.732
-4 | -0.054 | 0.00531 | -0.086 | -10.214
-3.5 | 0.005 | 0.00521 | -0.087 | 0.951
-3 | 0.065 | 0.00512 | -0.087 | 12.637
-2.5 | 0.125 | 0.005 | -0.087 | 24.926
-2 | 0.185 | 0.00439 | -0.088 | 42.174
-1.5 | 0.245 | 0.00421 | -0.088 | 58.33
-1 | 0.306 | 0.00415 | -0.089 | 73.664
-0.5 | 0.366 | 0.00418 | -0.089 | 87.589
0 | 0.426 | 0.00419 | -0.089 | 101.691
0.5 | 0.486 | 0.00426 | -0.09 | 114.126
1 | 0.545 | 0.00439 | -0.09 | 124.028
1.5 | 0.604 | 0.0045 | -0.09 | 134.229
2 | 0.663 | 0.0048 | -0.091 | 138.188
2.5 | 0.72 | 0.00505 | -0.091 | 142.484
3 | 0.777 | 0.00561 | -0.091 | 138.453
3.5 | 0.831 | 0.00651 | -0.092 | 127.63
4 | 0.882 | 0.00677 | -0.092 | 130.247
4.5 | 0.93 | 0.00701 | -0.092 | 132.593
5 | 0.973 | 0.00661 | -0.093 | 147.053
5.5 | 1.01 | 0.00683 | -0.093 | 147.924
6 | 1.041 | 0.00705 | -0.093 | 147.65
6.5 | 1.064 | 0.00729 | -0.093 | 145.951
7 | 1.079 | 0.00761 | -0.094 | 141.788
7.5 | 1.084 | 0.008 | -0.094 | 135.592
8 | 1.066 | 0.00833 | -0.094 | 127.948
8.5 | 1.03 | 0.01223 | -0.094 | 84.191
9 | 0.978 | 0.01288 | -0.094 | 75.912
9.5 | 0.751 | 0.05403 | -0.06 | 13.898
10 | 0.684 | 0.05837 | -0.059 | 11.716
10.5 | 0.605 | 0.06572 | -0.053 | 9.198
11 | 0.522 | 0.07187 | -0.05 | 7.257
11.5 | 0.434 | 0.07793 | -0.047 | 5.571
12 | 0.341 | 0.08449 | -0.045 | 4.035
12.5 | 0.235 | 0.08883 | -0.046 | 2.649

## 52. Re 8M Mach 0.50 (1)
BIGFOIL.COM POLAR EXPORT
NACA63-409
NACA63-409 |  |  |  | Cl Max: | 1.223 | at alpha= | 20 | deg
JavaFoil+Calcfoil stall+Eppler ext transition |  |  |  | L/D Max: | 147.041 | at alpha= | 2 | deg
Re: | 8000000 |  |  | Cd Min: | 0.00419 | at alpha= | -1 | deg
Mach: | 0.5 |  |  | Cl=0 at alpha= | -3.5385 | deg
|  |  |  | @ Cl=0.1, Cd= | 0.0050898
|  |  |  | @ Cl=0.4, Cd= | 0.0041987
|  |  |  | @ Cl=0.6, Cd= | 0.0044334
alpha (deg) | Cl | Cd | Cm | Cl/Cd
-20 | -0.882 | 0.14849 | -0.048 | -5.939
-19.5 | -0.853 | 0.14758 | -0.047 | -5.781
-19 | -0.826 | 0.14138 | -0.046 | -5.84
-18.5 | -0.8 | 0.1368 | -0.046 | -5.845
-18 | -0.774 | 0.13556 | -0.047 | -5.71
-17.5 | -0.748 | 0.12634 | -0.048 | -5.919
-17 | -0.72 | 0.12313 | -0.047 | -5.848
-16.5 | -0.693 | 0.11607 | -0.047 | -5.974
-16 | -0.669 | 0.10561 | -0.049 | -6.331
-15.5 | -0.643 | 0.0979 | -0.05 | -6.573
-15 | -0.613 | 0.10728 | -0.046 | -5.713
-14.5 | -0.586 | 0.09916 | -0.046 | -5.912
-14 | -0.56 | 0.09215 | -0.048 | -6.082
-13.5 | -0.536 | 0.08294 | -0.051 | -6.463
-13 | -0.513 | 0.07383 | -0.055 | -6.951
-12.5 | -0.487 | 0.06904 | -0.056 | -7.055
-12 | -0.452 | 0.08426 | -0.044 | -5.36
-11.5 | -0.426 | 0.07424 | -0.046 | -5.733
-11 | -0.4 | 0.0677 | -0.048 | -5.905
-10.5 | -0.374 | 0.06161 | -0.051 | -6.077
-10 | -0.402 | 0.0154 | -0.085 | -26.094
-9.5 | -0.383 | 0.01066 | -0.089 | -35.938
-9 | -0.291 | 0.05834 | -0.043 | -4.99
-8.5 | -0.264 | 0.05885 | -0.04 | -4.486
-8 | -0.239 | 0.04818 | -0.048 | -4.954
-7.5 | -0.215 | 0.04138 | -0.058 | -5.188
-7 | -0.228 | 0.00756 | -0.094 | -30.213
-6.5 | -0.158 | 0.04216 | -0.046 | -3.745
-6 | -0.202 | 0.04005 | -0.044 | -5.032
-5.5 | -0.23 | 0.00578 | -0.095 | -39.773
-5 | -0.182 | 0.00543 | -0.096 | -33.45
-4.5 | -0.123 | 0.00524 | -0.096 | -23.513
-4 | -0.06 | 0.00513 | -0.096 | -11.704
-3.5 | 0.005 | 0.00526 | -0.097 | 1.045
-3 | 0.072 | 0.00514 | -0.097 | 14.017
-2.5 | 0.139 | 0.00502 | -0.098 | 27.699
-2 | 0.207 | 0.00498 | -0.098 | 41.46
-1.5 | 0.274 | 0.00422 | -0.099 | 64.898
-1 | 0.342 | 0.00419 | -0.099 | 81.744
-0.5 | 0.409 | 0.0042 | -0.099 | 97.546
0 | 0.477 | 0.00426 | -0.1 | 111.876
0.5 | 0.544 | 0.00433 | -0.1 | 125.646
1 | 0.609 | 0.00445 | -0.101 | 136.911
1.5 | 0.675 | 0.00466 | -0.101 | 144.682
2 | 0.74 | 0.00503 | -0.101 | 147.041
2.5 | 0.803 | 0.00547 | -0.102 | 146.618
3 | 0.863 | 0.00614 | -0.102 | 140.729
3.5 | 0.92 | 0.00638 | -0.102 | 144.258
4 | 0.967 | 0.0066 | -0.103 | 146.603
4.5 | 1.002 | 0.00693 | -0.103 | 144.502
5 | 1.013 | 0.00729 | -0.103 | 138.97
5.5 | 0.972 | 0.00789 | -0.104 | 123.197
6 | 0.622 | 0.0083 | -0.104 | 74.928
6.5 | 0.528 | 0.04502 | -0.049 | 11.718
7 | 0.685 | 0.01251 | -0.105 | 54.759
7.5 | 0.717 | 0.01337 | -0.105 | 53.608
8 | 0.608 | 0.05192 | -0.057 | 11.708
8.5 | 0.631 | 0.05894 | -0.051 | 10.698
9 | 0.808 | 0.01534 | -0.105 | 52.707
9.5 | 0.831 | 0.01716 | -0.104 | 48.435
10 | 0.71 | 0.06734 | -0.057 | 10.54
10.5 | 0.733 | 0.0779 | -0.053 | 9.404
11 | 0.903 | 0.02176 | -0.102 | 41.479
11.5 | 0.797 | 0.07125 | -0.068 | 11.18
12 | 0.812 | 0.08333 | -0.059 | 9.744
12.5 | 0.838 | 0.09037 | -0.06 | 9.269
13 | 0.872 | 0.08145 | -0.068 | 10.707
13.5 | 0.889 | 0.09309 | -0.062 | 9.551
14 | 0.918 | 0.0969 | -0.065 | 9.472
14.5 | 0.945 | 0.10358 | -0.066 | 9.119
15 | 0.961 | 0.10884 | -0.06 | 8.833
15.5 | 0.989 | 0.11014 | -0.063 | 8.984
16 | 1.019 | 0.11555 | -0.067 | 8.817
16.5 | 1.049 | 0.11887 | -0.07 | 8.822
17 | 1.063 | 0.12194 | -0.064 | 8.716
17.5 | 1.091 | 0.12697 | -0.066 | 8.589
18 | 1.123 | 0.12929 | -0.071 | 8.686
18.5 | 1.158 | 0.12831 | -0.075 | 9.027
19 | 1.173 | 0.14523 | -0.071 | 8.075
19.5 | 1.189 | 0.1441 | -0.068 | 8.251
20 | 1.223 | 0.14304 | -0.073 | 8.554

## 53. Re 10M Mach 0.00 (1)
BIGFOIL.COM POLAR EXPORT
NACA63-409
NACA63-409 |  |  |  | Cl Max: | 1.111 | at alpha= | 8 | deg
JavaFoil+Calcfoil stall+Eppler ext transition |  |  |  | L/D Max: | 155.52 | at alpha= | 6.5 | deg
Re: | 10000000 |  |  | Cd Min: | 0.00418 | at alpha= | -1 | deg
Mach: | 0 |  |  | Cl=0 at alpha= | -3.5431 | deg
|  |  |  | @ Cl=0.1, Cd= | 0.004939
|  |  |  | @ Cl=0.4, Cd= | 0.0041978
|  |  |  | @ Cl=0.6, Cd= | 0.00469
alpha (deg) | Cl | Cd | Cm | Cl/Cd
-14 | -0.413 | 0.09263 | -0.037 | -4.46
-13.5 | -0.428 | 0.08779 | -0.037 | -4.881
-13 | -0.442 | 0.08453 | -0.037 | -5.231
-12.5 | -0.454 | 0.07911 | -0.037 | -5.735
-12 | -0.462 | 0.07499 | -0.038 | -6.165
-11.5 | -0.463 | 0.07024 | -0.039 | -6.585
-11 | -0.459 | 0.06617 | -0.039 | -6.942
-10.5 | -0.453 | 0.0623 | -0.04 | -7.273
-10 | -0.444 | 0.05716 | -0.043 | -7.767
-9.5 | -0.43 | 0.05354 | -0.044 | -8.029
-9 | -0.491 | 0.00941 | -0.077 | -52.15
-8.5 | -0.477 | 0.00669 | -0.08 | -71.348
-8 | -0.444 | 0.00668 | -0.08 | -66.486
-7.5 | -0.407 | 0.0065 | -0.081 | -62.552
-7 | -0.365 | 0.00607 | -0.081 | -60.045
-6.5 | -0.319 | 0.00579 | -0.082 | -55.057
-6 | -0.27 | 0.0057 | -0.082 | -47.386
-5.5 | -0.218 | 0.00551 | -0.082 | -39.655
-5 | -0.165 | 0.00542 | -0.083 | -30.399
-4.5 | -0.109 | 0.00529 | -0.083 | -20.665
-4 | -0.053 | 0.00517 | -0.084 | -10.176
-3.5 | 0.005 | 0.00508 | -0.084 | 0.945
-3 | 0.063 | 0.00499 | -0.084 | 12.555
-2.5 | 0.121 | 0.00491 | -0.085 | 24.592
-2 | 0.179 | 0.00444 | -0.085 | 40.397
-1.5 | 0.238 | 0.0043 | -0.085 | 55.263
-1 | 0.296 | 0.00418 | -0.086 | 70.919
-0.5 | 0.355 | 0.00419 | -0.086 | 84.551
0 | 0.413 | 0.0042 | -0.086 | 98.247
0.5 | 0.471 | 0.00427 | -0.087 | 110.204
1 | 0.528 | 0.00439 | -0.087 | 120.099
1.5 | 0.585 | 0.00464 | -0.087 | 126.067
2 | 0.642 | 0.00483 | -0.088 | 133.063
2.5 | 0.698 | 0.0051 | -0.088 | 136.736
3 | 0.753 | 0.0056 | -0.088 | 134.584
3.5 | 0.806 | 0.00625 | -0.089 | 129.089
4 | 0.857 | 0.00646 | -0.089 | 132.599
4.5 | 0.905 | 0.00662 | -0.089 | 136.637
5 | 0.95 | 0.00688 | -0.09 | 138
5.5 | 0.991 | 0.00712 | -0.09 | 139.156
6 | 1.027 | 0.00663 | -0.09 | 154.884
6.5 | 1.059 | 0.00681 | -0.09 | 155.52
7 | 1.085 | 0.00709 | -0.091 | 152.978
7.5 | 1.105 | 0.00731 | -0.091 | 151.187
8 | 1.111 | 0.00765 | -0.091 | 145.118
8.5 | 1.107 | 0.00791 | -0.091 | 139.891
9 | 1.095 | 0.00833 | -0.092 | 131.517
9.5 | 1.075 | 0.01154 | -0.092 | 93.185
10 | 1.048 | 0.01259 | -0.092 | 83.212
10.5 | 1.014 | 0.01338 | -0.092 | 75.796
11 | 0.948 | 0.017 | -0.089 | 55.746
11.5 | 0.768 | 0.06803 | -0.056 | 11.284
12 | 0.727 | 0.0752 | -0.052 | 9.67
12.5 | 0.688 | 0.08155 | -0.05 | 8.442
13 | 0.653 | 0.08371 | -0.052 | 7.803

## 54. Re 10M Mach 0.10 (1)
BIGFOIL.COM POLAR EXPORT
NACA63-409
NACA63-409 |  |  |  | Cl Max: | 1.107 | at alpha= | 8 | deg
JavaFoil+Calcfoil stall+Eppler ext transition |  |  |  | L/D Max: | 154.154 | at alpha= | 6.5 | deg
Re: | 10000000 |  |  | Cd Min: | 0.00418 | at alpha= | -0.5 | deg
Mach: | 0.1 |  |  | Cl=0 at alpha= | -3.5431 | deg
|  |  |  | @ Cl=0.1, Cd= | 0.0049626
|  |  |  | @ Cl=0.4, Cd= | 0.0042024
|  |  |  | @ Cl=0.6, Cd= | 0.0046784
alpha (deg) | Cl | Cd | Cm | Cl/Cd
-13.5 | -0.402 | 0.08835 | -0.038 | -4.552
-13 | -0.419 | 0.0842 | -0.038 | -4.977
-12.5 | -0.434 | 0.07935 | -0.038 | -5.469
-12 | -0.446 | 0.07561 | -0.038 | -5.893
-11.5 | -0.449 | 0.07069 | -0.038 | -6.346
-11 | -0.448 | 0.06717 | -0.039 | -6.673
-10.5 | -0.444 | 0.0629 | -0.039 | -7.059
-10 | -0.437 | 0.05811 | -0.042 | -7.513
-9.5 | -0.424 | 0.05477 | -0.043 | -7.74
-9 | -0.412 | 0.0474 | -0.05 | -8.686
-8.5 | -0.475 | 0.00675 | -0.08 | -70.299
-8 | -0.443 | 0.00672 | -0.081 | -65.907
-7.5 | -0.406 | 0.00655 | -0.081 | -62.039
-7 | -0.365 | 0.00614 | -0.082 | -59.45
-6.5 | -0.32 | 0.00586 | -0.082 | -54.535
-6 | -0.271 | 0.00568 | -0.082 | -47.732
-5.5 | -0.219 | 0.00549 | -0.083 | -39.931
-5 | -0.165 | 0.0054 | -0.083 | -30.661
-4.5 | -0.11 | 0.00528 | -0.084 | -20.823
-4 | -0.053 | 0.00519 | -0.084 | -10.184
-3.5 | 0.005 | 0.0051 | -0.084 | 0.946
-3 | 0.063 | 0.00502 | -0.085 | 12.54
-2.5 | 0.121 | 0.00493 | -0.085 | 24.63
-2 | 0.18 | 0.00442 | -0.085 | 40.791
-1.5 | 0.239 | 0.00429 | -0.086 | 55.667
-1 | 0.298 | 0.0042 | -0.086 | 70.907
-0.5 | 0.356 | 0.00418 | -0.087 | 85.34
0 | 0.415 | 0.00421 | -0.087 | 98.448
0.5 | 0.473 | 0.00429 | -0.087 | 110.447
1 | 0.53 | 0.00439 | -0.088 | 120.754
1.5 | 0.588 | 0.00463 | -0.088 | 127.109
2 | 0.645 | 0.00486 | -0.088 | 132.729
2.5 | 0.701 | 0.00512 | -0.089 | 136.969
3 | 0.757 | 0.00559 | -0.089 | 135.34
3.5 | 0.81 | 0.00624 | -0.089 | 129.744
4 | 0.861 | 0.00647 | -0.089 | 133.086
4.5 | 0.909 | 0.00668 | -0.09 | 135.991
5 | 0.953 | 0.00691 | -0.09 | 138.026
5.5 | 0.994 | 0.00649 | -0.09 | 153.253
6 | 1.03 | 0.00669 | -0.091 | 153.971
6.5 | 1.06 | 0.00688 | -0.091 | 154.154
7 | 1.085 | 0.00717 | -0.091 | 151.345
7.5 | 1.104 | 0.0074 | -0.091 | 149.187
8 | 1.107 | 0.00768 | -0.092 | 144.028
8.5 | 1.099 | 0.00805 | -0.092 | 136.571
9 | 1.083 | 0.00836 | -0.092 | 129.563
9.5 | 1.058 | 0.01217 | -0.092 | 86.947
10 | 1.025 | 0.01288 | -0.092 | 79.597
10.5 | 0.986 | 0.01372 | -0.092 | 71.862
11 | 0.936 | 0.01495 | -0.092 | 62.606
11.5 | 0.857 | 0.01996 | -0.088 | 42.931
12 | 0.69 | 0.07635 | -0.052 | 9.032
12.5 | 0.647 | 0.08274 | -0.049 | 7.814
13 | 0.607 | 0.08551 | -0.051 | 7.094

## 55. Re 10M Mach 0.25 (1)
BIGFOIL.COM POLAR EXPORT
NACA63-409
NACA63-409 |  |  |  | Cl Max: | 1.085 | at alpha= | 7.5 | deg
JavaFoil+Calcfoil stall+Eppler ext transition |  |  |  | L/D Max: | 152.167 | at alpha= | 5.5 | deg
Re: | 10000000 |  |  | Cd Min: | 0.00418 | at alpha= | -1 | deg
Mach: | 0.25 |  |  | Cl=0 at alpha= | -3.5424 | deg
|  |  |  | @ Cl=0.1, Cd= | 0.0049833
|  |  |  | @ Cl=0.4, Cd= | 0.08763
|  |  |  | @ Cl=0.6, Cd= | 0.08763
alpha (deg) | Cl | Cd | Cm | Cl/Cd
-13 | -0.197 | 0.08687 | -0.039 | -2.27
-12.5 | -0.25 | 0.08057 | -0.039 | -3.107
-12 | -0.295 | 0.07634 | -0.04 | -3.87
-11.5 | -0.326 | 0.07213 | -0.04 | -4.514
-11 | -0.35 | 0.06805 | -0.039 | -5.139
-10.5 | -0.367 | 0.06523 | -0.038 | -5.628
-10 | -0.378 | 0.06113 | -0.039 | -6.185
-9.5 | -0.382 | 0.05696 | -0.041 | -6.705
-9 | -0.378 | 0.05404 | -0.04 | -6.991
-8.5 | -0.368 | 0.05009 | -0.043 | -7.337
-8 | -0.432 | 0.00645 | -0.083 | -66.918
-7.5 | -0.402 | 0.00633 | -0.083 | -63.443
-7 | -0.365 | 0.00625 | -0.084 | -58.41
-6.5 | -0.323 | 0.00591 | -0.084 | -54.57
-6 | -0.275 | 0.00572 | -0.085 | -48.086
-5.5 | -0.224 | 0.00554 | -0.085 | -40.394
-5 | -0.169 | 0.00545 | -0.085 | -31.031
-4.5 | -0.113 | 0.00533 | -0.086 | -21.115
-4 | -0.054 | 0.00521 | -0.086 | -10.423
-3.5 | 0.005 | 0.00511 | -0.087 | 0.968
-3 | 0.065 | 0.00503 | -0.087 | 12.865
-2.5 | 0.125 | 0.00495 | -0.087 | 25.204
-2 | 0.185 | 0.00445 | -0.088 | 41.625
-1.5 | 0.245 | 0.00431 | -0.088 | 56.922
-1 | 0.306 | 0.00418 | -0.089 | 73.185
-0.5 | 0.366 | 0.00421 | -0.089 | 87.074
0 | 0.426 | 0.00422 | -0.089 | 101.109
0.5 | 0.486 | 0.0043 | -0.09 | 113.245
1 | 0.545 | 0.00443 | -0.09 | 123.106
1.5 | 0.604 | 0.00467 | -0.09 | 129.469
2 | 0.663 | 0.00489 | -0.091 | 135.448
2.5 | 0.72 | 0.00517 | -0.091 | 139.259
3 | 0.777 | 0.00575 | -0.091 | 134.99
3.5 | 0.831 | 0.00635 | -0.092 | 130.792
4 | 0.882 | 0.00656 | -0.092 | 134.414
4.5 | 0.93 | 0.0068 | -0.092 | 136.722
5 | 0.973 | 0.00707 | -0.093 | 137.663
5.5 | 1.01 | 0.00664 | -0.093 | 152.167
6 | 1.041 | 0.00685 | -0.093 | 151.928
6.5 | 1.065 | 0.00708 | -0.093 | 150.273
7 | 1.079 | 0.00739 | -0.094 | 146.128
7.5 | 1.085 | 0.00768 | -0.094 | 141.15
8 | 1.066 | 0.00807 | -0.094 | 132.032
8.5 | 1.03 | 0.00848 | -0.094 | 121.503
9 | 0.978 | 0.01245 | -0.095 | 78.578
9.5 | 0.908 | 0.01387 | -0.094 | 65.444
10 | 0.824 | 0.01482 | -0.094 | 55.612
10.5 | 0.609 | 0.0625 | -0.058 | 9.736
11 | 0.524 | 0.06946 | -0.053 | 7.538
11.5 | 0.435 | 0.07665 | -0.048 | 5.669
12 | 0.341 | 0.08343 | -0.046 | 4.088
12.5 | 0.235 | 0.08763 | -0.047 | 2.686

## 56. Re 10M Mach 0.50 (1)
BIGFOIL.COM POLAR EXPORT
NACA63-409
NACA63-409 |  |  |  | Cl Max: | 1.227 | at alpha= | 20 | deg
JavaFoil+Calcfoil stall+Eppler ext transition |  |  |  | L/D Max: | 150.569 | at alpha= | 4 | deg
Re: | 10000000 |  |  | Cd Min: | 0.00419 | at alpha= | -1 | deg
Mach: | 0.5 |  |  | Cl=0 at alpha= | -3.5385 | deg
|  |  |  | @ Cl=0.1, Cd= | 0.005034
|  |  |  | @ Cl=0.4, Cd= | 0.0042333
|  |  |  | @ Cl=0.6, Cd= | 0.0044979
alpha (deg) | Cl | Cd | Cm | Cl/Cd
-20 | -0.884 | 0.14501 | -0.049 | -6.094
-19.5 | -0.855 | 0.14341 | -0.048 | -5.959
-19 | -0.827 | 0.13844 | -0.047 | -5.97
-18.5 | -0.801 | 0.13089 | -0.047 | -6.116
-18 | -0.775 | 0.13311 | -0.048 | -5.82
-17.5 | -0.749 | 0.12341 | -0.049 | -6.071
-17 | -0.721 | 0.12062 | -0.047 | -5.975
-16.5 | -0.694 | 0.11332 | -0.047 | -6.127
-16 | -0.671 | 0.10194 | -0.051 | -6.583
-15.5 | -0.648 | 0.0923 | -0.054 | -7.021
-15 | -0.613 | 0.10506 | -0.047 | -5.838
-14.5 | -0.587 | 0.09846 | -0.047 | -5.962
-14 | -0.561 | 0.09085 | -0.049 | -6.178
-13.5 | -0.539 | 0.07948 | -0.054 | -6.78
-13 | -0.521 | 0.06579 | -0.061 | -7.916
-12.5 | -0.497 | 0.05858 | -0.064 | -8.492
-12 | -0.452 | 0.08263 | -0.044 | -5.467
-11.5 | -0.426 | 0.07249 | -0.047 | -5.877
-11 | -0.4 | 0.06685 | -0.049 | -5.988
-10.5 | -0.376 | 0.05976 | -0.054 | -6.289
-10 | -0.41 | 0.01229 | -0.087 | -33.357
-9.5 | -0.386 | 0.00986 | -0.089 | -39.137
-9 | -0.291 | 0.05744 | -0.044 | -5.071
-8.5 | -0.264 | 0.05742 | -0.041 | -4.599
-8 | -0.239 | 0.04709 | -0.051 | -5.085
-7.5 | -0.26 | 0.00796 | -0.093 | -32.682
-7 | -0.229 | 0.00622 | -0.094 | -36.741
-6.5 | -0.158 | 0.04173 | -0.046 | -3.785
-6 | -0.202 | 0.0395 | -0.046 | -5.108
-5.5 | -0.23 | 0.00561 | -0.095 | -40.988
-5 | -0.182 | 0.0053 | -0.096 | -34.232
-4.5 | -0.123 | 0.00519 | -0.096 | -23.744
-4 | -0.06 | 0.00536 | -0.096 | -11.192
-3.5 | 0.005 | 0.00521 | -0.097 | 1.055
-3 | 0.072 | 0.00508 | -0.097 | 14.181
-2.5 | 0.139 | 0.00497 | -0.098 | 28.01
-2 | 0.207 | 0.00486 | -0.098 | 42.5
-1.5 | 0.274 | 0.00433 | -0.099 | 63.382
-1 | 0.342 | 0.00419 | -0.099 | 81.578
-0.5 | 0.409 | 0.00424 | -0.099 | 96.498
0 | 0.477 | 0.00427 | -0.1 | 111.73
0.5 | 0.544 | 0.00436 | -0.1 | 124.614
1 | 0.609 | 0.00452 | -0.101 | 134.811
1.5 | 0.675 | 0.00483 | -0.101 | 139.801
2 | 0.74 | 0.00513 | -0.101 | 144.253
2.5 | 0.803 | 0.00566 | -0.102 | 141.729
3 | 0.863 | 0.00656 | -0.102 | 131.722
3.5 | 0.92 | 0.0062 | -0.102 | 148.412
4 | 0.967 | 0.00642 | -0.103 | 150.569
4.5 | 1.002 | 0.00669 | -0.103 | 149.802
5 | 1.013 | 0.00709 | -0.103 | 142.849
5.5 | 0.972 | 0.00766 | -0.104 | 126.839
6 | 0.622 | 0.00807 | -0.104 | 77.085
6.5 | 0.528 | 0.04426 | -0.051 | 11.935
7 | 0.685 | 0.01199 | -0.105 | 57.19
7.5 | 0.717 | 0.01297 | -0.105 | 55.248
8 | 0.609 | 0.05134 | -0.058 | 11.857
8.5 | 0.631 | 0.05797 | -0.052 | 10.882
9 | 0.809 | 0.01478 | -0.105 | 54.766
9.5 | 0.835 | 0.01637 | -0.105 | 51.004
10 | 0.712 | 0.06529 | -0.06 | 10.906
10.5 | 0.733 | 0.07532 | -0.054 | 9.733
11 | 0.913 | 0.0198 | -0.104 | 46.08
11.5 | 0.874 | 0.03752 | -0.093 | 23.293
12 | 0.815 | 0.08109 | -0.062 | 10.047
12.5 | 0.838 | 0.08927 | -0.06 | 9.39
13 | 0.972 | 0.03678 | -0.096 | 26.425
13.5 | 0.894 | 0.08873 | -0.066 | 10.079
14 | 0.924 | 0.09195 | -0.069 | 10.053
14.5 | 0.948 | 0.09939 | -0.069 | 9.538
15 | 0.962 | 0.10624 | -0.061 | 9.056
15.5 | 0.994 | 0.10676 | -0.066 | 9.309
16 | 1.025 | 0.10988 | -0.07 | 9.326
16.5 | 1.058 | 0.11025 | -0.074 | 9.594
17 | 1.065 | 0.11985 | -0.065 | 8.883
17.5 | 1.096 | 0.1213 | -0.069 | 9.038
18 | 1.134 | 0.11939 | -0.075 | 9.501
18.5 | 1.17 | 0.11787 | -0.079 | 9.928
19 | 1.175 | 0.14074 | -0.072 | 8.347
19.5 | 1.197 | 0.14542 | -0.072 | 8.232
20 | 1.227 | 0.14729 | -0.074 | 8.328

## 57. Re 12M Mach 0.00 (1)
BIGFOIL.COM POLAR EXPORT
NACA63-409
NACA63-409 |  |  |  | Cl Max: | 1.111 | at alpha= | 8 | deg
JavaFoil+Calcfoil stall+Eppler ext transition |  |  |  | L/D Max: | 158.913 | at alpha= | 6.5 | deg
Re: | 12000000 |  |  | Cd Min: | 0.00422 | at alpha= | -0.5 | deg
Mach: | 0 |  |  | Cl=0 at alpha= | -3.5431 | deg
|  |  |  | @ Cl=0.1, Cd= | 0.004899
|  |  |  | @ Cl=0.4, Cd= | 0.0042355
|  |  |  | @ Cl=0.6, Cd= | 0.00476
alpha (deg) | Cl | Cd | Cm | Cl/Cd
-14 | -0.413 | 0.09156 | -0.037 | -4.513
-13.5 | -0.429 | 0.08733 | -0.038 | -4.908
-13 | -0.442 | 0.08316 | -0.038 | -5.32
-12.5 | -0.454 | 0.07903 | -0.038 | -5.744
-12 | -0.462 | 0.07431 | -0.039 | -6.224
-11.5 | -0.463 | 0.06987 | -0.039 | -6.624
-11 | -0.46 | 0.06549 | -0.04 | -7.023
-10.5 | -0.454 | 0.06129 | -0.041 | -7.403
-10 | -0.446 | 0.05542 | -0.046 | -8.043
-9.5 | -0.432 | 0.05137 | -0.048 | -8.414
-9 | -0.504 | 0.00792 | -0.079 | -63.592
-8.5 | -0.477 | 0.00657 | -0.08 | -72.686
-8 | -0.444 | 0.00662 | -0.08 | -67.147
-7.5 | -0.407 | 0.00643 | -0.081 | -63.246
-7 | -0.365 | 0.006 | -0.081 | -60.763
-6.5 | -0.319 | 0.00572 | -0.082 | -55.759
-6 | -0.27 | 0.00554 | -0.082 | -48.79
-5.5 | -0.218 | 0.00543 | -0.082 | -40.267
-5 | -0.165 | 0.00534 | -0.083 | -30.846
-4.5 | -0.109 | 0.00522 | -0.083 | -20.967
-4 | -0.053 | 0.00513 | -0.084 | -10.255
-3.5 | 0.005 | 0.00503 | -0.084 | 0.954
-3 | 0.063 | 0.00495 | -0.084 | 12.663
-2.5 | 0.121 | 0.00487 | -0.085 | 24.823
-2 | 0.179 | 0.0045 | -0.085 | 39.822
-1.5 | 0.238 | 0.00435 | -0.085 | 54.645
-1 | 0.296 | 0.00428 | -0.086 | 69.164
-0.5 | 0.355 | 0.00422 | -0.086 | 84.101
0 | 0.413 | 0.00424 | -0.086 | 97.385
0.5 | 0.471 | 0.00433 | -0.087 | 108.875
1 | 0.528 | 0.00453 | -0.087 | 116.42
1.5 | 0.585 | 0.00471 | -0.087 | 124.205
2 | 0.642 | 0.0049 | -0.088 | 131.032
2.5 | 0.698 | 0.00524 | -0.088 | 133.296
3 | 0.753 | 0.00591 | -0.088 | 127.402
3.5 | 0.806 | 0.0061 | -0.089 | 132.239
4 | 0.857 | 0.0063 | -0.089 | 136.121
4.5 | 0.905 | 0.0065 | -0.089 | 139.159
5 | 0.95 | 0.00669 | -0.09 | 141.929
5.5 | 0.991 | 0.00696 | -0.09 | 142.317
6 | 1.027 | 0.00718 | -0.09 | 143.017
6.5 | 1.059 | 0.00666 | -0.09 | 158.913
7 | 1.085 | 0.00692 | -0.091 | 156.837
7.5 | 1.105 | 0.00714 | -0.091 | 154.873
8 | 1.111 | 0.00745 | -0.091 | 149.03
8.5 | 1.107 | 0.00772 | -0.091 | 143.354
9 | 1.095 | 0.00804 | -0.092 | 136.207
9.5 | 1.075 | 0.00838 | -0.092 | 128.242
10 | 1.048 | 0.01229 | -0.092 | 85.259
10.5 | 1.014 | 0.01295 | -0.092 | 78.359
11 | 0.959 | 0.01542 | -0.091 | 62.208
11.5 | 0.784 | 0.05861 | -0.065 | 13.376
12 | 0.732 | 0.07162 | -0.057 | 10.221
12.5 | 0.691 | 0.07918 | -0.053 | 8.723
13 | 0.655 | 0.08141 | -0.055 | 8.052

## 58. Re 12M Mach 0.10 (1)
BIGFOIL.COM POLAR EXPORT
NACA63-409
NACA63-409 |  |  |  | Cl Max: | 1.107 | at alpha= | 8 | deg
JavaFoil+Calcfoil stall+Eppler ext transition |  |  |  | L/D Max: | 157.735 | at alpha= | 6 | deg
Re: | 12000000 |  |  | Cd Min: | 0.00421 | at alpha= | -0.5 | deg
Mach: | 0.1 |  |  | Cl=0 at alpha= | -3.5431 | deg
|  |  |  | @ Cl=0.1, Cd= | 0.004879
|  |  |  | @ Cl=0.4, Cd= | 0.0042398
|  |  |  | @ Cl=0.6, Cd= | 0.0047642
alpha (deg) | Cl | Cd | Cm | Cl/Cd
-14 | -0.384 | 0.09168 | -0.039 | -4.189
-13.5 | -0.402 | 0.08807 | -0.038 | -4.568
-13 | -0.419 | 0.08294 | -0.038 | -5.055
-12.5 | -0.434 | 0.07864 | -0.038 | -5.52
-12 | -0.446 | 0.07436 | -0.038 | -5.994
-11.5 | -0.449 | 0.07019 | -0.039 | -6.395
-11 | -0.448 | 0.06629 | -0.039 | -6.765
-10.5 | -0.445 | 0.06205 | -0.041 | -7.166
-10 | -0.438 | 0.05696 | -0.044 | -7.682
-9.5 | -0.425 | 0.05337 | -0.045 | -7.97
-9 | -0.49 | 0.00886 | -0.078 | -55.342
-8.5 | -0.475 | 0.00657 | -0.08 | -72.258
-8 | -0.443 | 0.00658 | -0.081 | -67.379
-7.5 | -0.406 | 0.0064 | -0.081 | -63.529
-7 | -0.365 | 0.00598 | -0.082 | -61.031
-6.5 | -0.32 | 0.00578 | -0.082 | -55.28
-6 | -0.271 | 0.0056 | -0.082 | -48.408
-5.5 | -0.219 | 0.00541 | -0.083 | -40.549
-5 | -0.165 | 0.00532 | -0.083 | -31.114
-4.5 | -0.11 | 0.00523 | -0.084 | -20.988
-4 | -0.053 | 0.00511 | -0.084 | -10.359
-3.5 | 0.005 | 0.00501 | -0.084 | 0.963
-3 | 0.063 | 0.00493 | -0.085 | 12.765
-2.5 | 0.121 | 0.00485 | -0.085 | 25.018
-2 | 0.18 | 0.00453 | -0.085 | 39.742
-1.5 | 0.239 | 0.00433 | -0.086 | 55.18
-1 | 0.298 | 0.00427 | -0.086 | 69.805
-0.5 | 0.356 | 0.00421 | -0.087 | 84.698
0 | 0.415 | 0.00425 | -0.087 | 97.579
0.5 | 0.473 | 0.00434 | -0.087 | 109.12
1 | 0.53 | 0.00452 | -0.088 | 117.456
1.5 | 0.588 | 0.00472 | -0.088 | 124.687
2 | 0.645 | 0.00493 | -0.088 | 130.824
2.5 | 0.701 | 0.00524 | -0.089 | 133.758
3 | 0.757 | 0.00595 | -0.089 | 127.124
3.5 | 0.81 | 0.00612 | -0.089 | 132.437
4 | 0.861 | 0.00633 | -0.089 | 136.083
4.5 | 0.909 | 0.0065 | -0.09 | 139.869
5 | 0.953 | 0.00675 | -0.09 | 141.285
5.5 | 0.994 | 0.00698 | -0.09 | 142.375
6 | 1.03 | 0.00653 | -0.091 | 157.735
6.5 | 1.06 | 0.00672 | -0.091 | 157.729
7 | 1.085 | 0.00699 | -0.091 | 155.211
7.5 | 1.104 | 0.00722 | -0.091 | 152.891
8 | 1.107 | 0.00748 | -0.092 | 147.918
8.5 | 1.099 | 0.00783 | -0.092 | 140.381
9 | 1.083 | 0.00814 | -0.092 | 133.044
9.5 | 1.059 | 0.01139 | -0.092 | 92.971
10 | 1.026 | 0.01249 | -0.092 | 82.148
10.5 | 0.987 | 0.01321 | -0.093 | 74.693
11 | 0.937 | 0.01461 | -0.092 | 64.099
11.5 | 0.873 | 0.01709 | -0.09 | 51.045
12 | 0.692 | 0.07438 | -0.054 | 9.302
12.5 | 0.648 | 0.08078 | -0.051 | 8.022
13 | 0.608 | 0.08396 | -0.053 | 7.242

## 59. Re 12M Mach 0.25 (1)
BIGFOIL.COM POLAR EXPORT
NACA63-409
NACA63-409 |  |  |  | Cl Max: | 1.085 | at alpha= | 7.5 | deg
JavaFoil+Calcfoil stall+Eppler ext transition |  |  |  | L/D Max: | 155.469 | at alpha= | 6 | deg
Re: | 12000000 |  |  | Cd Min: | 0.00422 | at alpha= | -0.5 | deg
Mach: | 0.25 |  |  | Cl=0 at alpha= | -3.5424 | deg
|  |  |  | @ Cl=0.1, Cd= | 0.0048933
|  |  |  | @ Cl=0.4, Cd= | 0.08864
|  |  |  | @ Cl=0.6, Cd= | 0.08864
alpha (deg) | Cl | Cd | Cm | Cl/Cd
-13 | -0.197 | 0.08491 | -0.039 | -2.324
-12.5 | -0.25 | 0.07998 | -0.04 | -3.131
-12 | -0.296 | 0.07581 | -0.04 | -3.898
-11.5 | -0.326 | 0.07132 | -0.04 | -4.567
-11 | -0.35 | 0.06785 | -0.04 | -5.157
-10.5 | -0.367 | 0.06462 | -0.039 | -5.684
-10 | -0.378 | 0.06086 | -0.04 | -6.215
-9.5 | -0.382 | 0.05628 | -0.042 | -6.791
-9 | -0.378 | 0.05364 | -0.041 | -7.047
-8.5 | -0.368 | 0.04926 | -0.044 | -7.474
-8 | -0.432 | 0.00648 | -0.083 | -66.609
-7.5 | -0.402 | 0.00631 | -0.083 | -63.732
-7 | -0.365 | 0.00617 | -0.084 | -59.15
-6.5 | -0.323 | 0.00583 | -0.084 | -55.365
-6 | -0.275 | 0.00563 | -0.085 | -48.812
-5.5 | -0.224 | 0.00547 | -0.085 | -40.895
-5 | -0.169 | 0.00537 | -0.086 | -31.506
-4.5 | -0.113 | 0.00523 | -0.086 | -21.499
-4 | -0.054 | 0.00517 | -0.086 | -10.494
-3.5 | 0.005 | 0.00502 | -0.087 | 0.987
-3 | 0.065 | 0.00494 | -0.087 | 13.096
-2.5 | 0.125 | 0.00486 | -0.087 | 25.656
-2 | 0.185 | 0.00456 | -0.088 | 40.54
-1.5 | 0.245 | 0.00436 | -0.088 | 56.345
-1 | 0.306 | 0.00429 | -0.089 | 71.413
-0.5 | 0.366 | 0.00422 | -0.089 | 86.759
0 | 0.426 | 0.00424 | -0.089 | 100.628
0.5 | 0.486 | 0.00435 | -0.09 | 111.914
1 | 0.545 | 0.00458 | -0.09 | 118.971
1.5 | 0.604 | 0.00473 | -0.09 | 127.736
2 | 0.663 | 0.00496 | -0.091 | 133.552
2.5 | 0.72 | 0.00532 | -0.091 | 135.372
3 | 0.777 | 0.00605 | -0.091 | 128.332
3.5 | 0.831 | 0.00622 | -0.092 | 133.721
4 | 0.882 | 0.00641 | -0.092 | 137.583
4.5 | 0.93 | 0.00664 | -0.092 | 139.959
5 | 0.973 | 0.00691 | -0.093 | 140.709
5.5 | 1.01 | 0.00723 | -0.093 | 139.786
6 | 1.041 | 0.0067 | -0.093 | 155.469
6.5 | 1.065 | 0.00692 | -0.093 | 153.858
7 | 1.079 | 0.00721 | -0.094 | 149.725
7.5 | 1.085 | 0.00749 | -0.094 | 144.75
8 | 1.066 | 0.00787 | -0.094 | 135.493
8.5 | 1.03 | 0.00826 | -0.094 | 124.702
9 | 0.979 | 0.01206 | -0.095 | 81.181
9.5 | 0.91 | 0.01337 | -0.094 | 68.04
10 | 0.79 | 0.01901 | -0.089 | 41.586
10.5 | 0.606 | 0.0638 | -0.055 | 9.505
11 | 0.522 | 0.07061 | -0.05 | 7.391
11.5 | 0.435 | 0.07612 | -0.049 | 5.709
12 | 0.341 | 0.08247 | -0.048 | 4.141
12.5 | 0.235 | 0.08864 | -0.047 | 2.657

## 60. Re 12M Mach 0.50 (1)
BIGFOIL.COM POLAR EXPORT
NACA63-409
NACA63-409 |  |  |  | Cl Max: | 1.217 | at alpha= | 20 | deg
JavaFoil+Calcfoil stall+Eppler ext transition |  |  |  | L/D Max: | 154.069 | at alpha= | 4 | deg
Re: | 12000000 |  |  | Cd Min: | 0.00423 | at alpha= | -0.5 | deg
Mach: | 0.5 |  |  | Cl=0 at alpha= | -3.5385 | deg
|  |  |  | @ Cl=0.1, Cd= | 0.0049407
|  |  |  | @ Cl=0.4, Cd= | 0.0042381
|  |  |  | @ Cl=0.6, Cd= | 0.0046154
alpha (deg) | Cl | Cd | Cm | Cl/Cd
-20 | -0.885 | 0.14223 | -0.05 | -6.224
-19.5 | -0.855 | 0.14122 | -0.048 | -6.057
-19 | -0.828 | 0.13657 | -0.048 | -6.062
-18.5 | -0.802 | 0.12836 | -0.048 | -6.247
-18 | -0.775 | 0.13124 | -0.048 | -5.906
-17.5 | -0.75 | 0.12229 | -0.049 | -6.133
-17 | -0.722 | 0.11734 | -0.049 | -6.154
-16.5 | -0.696 | 0.11112 | -0.049 | -6.262
-16 | -0.675 | 0.09762 | -0.053 | -6.911
-15.5 | -0.654 | 0.08517 | -0.058 | -7.683
-15 | -0.614 | 0.10549 | -0.047 | -5.819
-14.5 | -0.588 | 0.0962 | -0.048 | -6.108
-14 | -0.562 | 0.08918 | -0.05 | -6.303
-13.5 | -0.542 | 0.076 | -0.056 | -7.13
-13 | -0.535 | 0.05282 | -0.068 | -10.122
-12.5 | -0.522 | 0.03792 | -0.074 | -13.766
-12 | -0.452 | 0.08154 | -0.044 | -5.54
-11.5 | -0.426 | 0.07161 | -0.048 | -5.954
-11 | -0.401 | 0.0655 | -0.051 | -6.121
-10.5 | -0.378 | 0.05712 | -0.057 | -6.617
-10 | -0.414 | 0.01103 | -0.088 | -37.506
-9.5 | -0.389 | 0.00913 | -0.09 | -42.597
-9 | -0.291 | 0.05668 | -0.045 | -5.141
-8.5 | -0.264 | 0.05669 | -0.041 | -4.66
-8 | -0.24 | 0.04569 | -0.054 | -5.261
-7.5 | -0.261 | 0.00769 | -0.093 | -33.962
-7 | -0.229 | 0.00612 | -0.094 | -37.334
-6.5 | -0.158 | 0.04138 | -0.047 | -3.819
-6 | -0.202 | 0.03919 | -0.047 | -5.151
-5.5 | -0.23 | 0.00555 | -0.095 | -41.369
-5 | -0.182 | 0.00526 | -0.096 | -34.529
-4.5 | -0.123 | 0.0054 | -0.096 | -22.842
-4 | -0.06 | 0.0053 | -0.096 | -11.323
-3.5 | 0.005 | 0.00509 | -0.097 | 1.081
-3 | 0.072 | 0.00497 | -0.097 | 14.489
-2.5 | 0.139 | 0.0049 | -0.098 | 28.375
-2 | 0.207 | 0.00482 | -0.098 | 42.901
-1.5 | 0.274 | 0.00435 | -0.099 | 63.06
-1 | 0.342 | 0.00429 | -0.099 | 79.717
-0.5 | 0.409 | 0.00423 | -0.099 | 96.744
0 | 0.477 | 0.00429 | -0.1 | 111.01
0.5 | 0.544 | 0.0044 | -0.1 | 123.695
1 | 0.609 | 0.00465 | -0.101 | 130.847
1.5 | 0.675 | 0.00488 | -0.101 | 138.142
2 | 0.74 | 0.0052 | -0.101 | 142.121
2.5 | 0.803 | 0.00575 | -0.102 | 139.659
3 | 0.863 | 0.00642 | -0.102 | 134.521
3.5 | 0.92 | 0.00606 | -0.102 | 151.779
4 | 0.967 | 0.00628 | -0.103 | 154.069
4.5 | 1.002 | 0.00652 | -0.103 | 153.76
5 | 1.013 | 0.00691 | -0.103 | 146.715
5.5 | 0.972 | 0.00746 | -0.104 | 130.369
6 | 0.622 | 0.00786 | -0.104 | 79.08
6.5 | 0.529 | 0.04359 | -0.054 | 12.138
7 | 0.686 | 0.01159 | -0.105 | 59.138
7.5 | 0.717 | 0.01258 | -0.105 | 57.016
8 | 0.613 | 0.0488 | -0.064 | 12.569
8.5 | 0.631 | 0.05763 | -0.052 | 10.952
9 | 0.81 | 0.01426 | -0.105 | 56.807
9.5 | 0.837 | 0.01574 | -0.105 | 53.222
10 | 0.716 | 0.06295 | -0.064 | 11.366
10.5 | 0.733 | 0.07494 | -0.054 | 9.788
11 | 0.918 | 0.01868 | -0.104 | 49.131
11.5 | 0.914 | 0.02584 | -0.1 | 35.373
12 | 0.818 | 0.07872 | -0.065 | 10.387
12.5 | 0.84 | 0.08769 | -0.062 | 9.574
13 | 1.003 | 0.02771 | -0.101 | 36.205
13.5 | 0.908 | 0.08009 | -0.074 | 11.342
14 | 0.934 | 0.08499 | -0.074 | 10.995
14.5 | 0.951 | 0.09656 | -0.07 | 9.849
15 | 0.964 | 0.10373 | -0.063 | 9.295
15.5 | 1.003 | 0.09992 | -0.071 | 10.035
16 | 1.038 | 0.0998 | -0.076 | 10.402
16.5 | 1.066 | 0.10357 | -0.077 | 10.292
17 | 1.067 | 0.12585 | -0.066 | 8.476
17.5 | 1.097 | 0.12863 | -0.07 | 8.525
18 | 1.122 | 0.13439 | -0.07 | 8.353
18.5 | 1.151 | 0.13795 | -0.072 | 8.342
19 | 1.17 | 0.15267 | -0.07 | 7.662
19.5 | 1.191 | 0.16168 | -0.069 | 7.369
20 | 1.217 | 0.17299 | -0.07 | 7.033

## 61. Re 14M Mach 0.00 (1)
BIGFOIL.COM POLAR EXPORT
NACA63-409
NACA63-409 |  |  |  | Cl Max: | 1.111 | at alpha= | 8 | deg
JavaFoil+Calcfoil stall+Eppler ext transition |  |  |  | L/D Max: | 160.111 | at alpha= | 7 | deg
Re: | 14000000 |  |  | Cd Min: | 0.00428 | at alpha= | -0.5 | deg
Mach: | 0 |  |  | Cl=0 at alpha= | -3.5431 | deg
|  |  |  | @ Cl=0.1, Cd= | 0.0048353
|  |  |  | @ Cl=0.4, Cd= | 0.0043033
|  |  |  | @ Cl=0.6, Cd= | 0.0048153
alpha (deg) | Cl | Cd | Cm | Cl/Cd
-14 | -0.413 | 0.09171 | -0.038 | -4.508
-13.5 | -0.429 | 0.08681 | -0.038 | -4.94
-13 | -0.443 | 0.08233 | -0.038 | -5.376
-12.5 | -0.454 | 0.07827 | -0.038 | -5.802
-12 | -0.463 | 0.07366 | -0.039 | -6.281
-11.5 | -0.463 | 0.06899 | -0.04 | -6.716
-11 | -0.46 | 0.06495 | -0.041 | -7.088
-10.5 | -0.454 | 0.06047 | -0.043 | -7.517
-10 | -0.448 | 0.0531 | -0.048 | -8.439
-9.5 | -0.438 | 0.04611 | -0.053 | -9.507
-9 | -0.505 | 0.00773 | -0.079 | -65.347
-8.5 | -0.477 | 0.00643 | -0.08 | -74.214
-8 | -0.444 | 0.00648 | -0.08 | -68.603
-7.5 | -0.407 | 0.00627 | -0.081 | -64.791
-7 | -0.365 | 0.00593 | -0.081 | -61.536
-6.5 | -0.319 | 0.00564 | -0.082 | -56.543
-6 | -0.27 | 0.00546 | -0.082 | -49.462
-5.5 | -0.218 | 0.00536 | -0.082 | -40.766
-5 | -0.165 | 0.00526 | -0.083 | -31.296
-4.5 | -0.109 | 0.00513 | -0.083 | -21.318
-4 | -0.053 | 0.00504 | -0.084 | -10.446
-3.5 | 0.005 | 0.00495 | -0.084 | 0.969
-3 | 0.063 | 0.00488 | -0.084 | 12.854
-2.5 | 0.121 | 0.00481 | -0.085 | 25.15
-2 | 0.179 | 0.00478 | -0.085 | 37.51
-1.5 | 0.238 | 0.00439 | -0.085 | 54.183
-1 | 0.296 | 0.00431 | -0.086 | 68.679
-0.5 | 0.355 | 0.00428 | -0.086 | 82.765
0 | 0.413 | 0.00431 | -0.086 | 95.888
0.5 | 0.471 | 0.00443 | -0.087 | 106.306
1 | 0.528 | 0.00459 | -0.087 | 115.075
1.5 | 0.585 | 0.00476 | -0.087 | 122.944
2 | 0.642 | 0.00497 | -0.088 | 129.213
2.5 | 0.698 | 0.00528 | -0.088 | 132.127
3 | 0.753 | 0.00582 | -0.088 | 129.425
3.5 | 0.806 | 0.00599 | -0.089 | 134.717
4 | 0.857 | 0.00619 | -0.089 | 138.541
4.5 | 0.905 | 0.00637 | -0.089 | 141.983
5 | 0.95 | 0.00658 | -0.09 | 144.375
5.5 | 0.991 | 0.00681 | -0.09 | 145.39
6 | 1.027 | 0.00703 | -0.09 | 146.065
6.5 | 1.059 | 0.00733 | -0.09 | 144.471
7 | 1.085 | 0.00678 | -0.091 | 160.111
7.5 | 1.105 | 0.00699 | -0.091 | 158.211
8 | 1.111 | 0.00729 | -0.091 | 152.338
8.5 | 1.107 | 0.00755 | -0.091 | 146.632
9 | 1.095 | 0.00785 | -0.092 | 139.445
9.5 | 1.075 | 0.00819 | -0.092 | 131.349
10 | 1.048 | 0.01196 | -0.092 | 87.634
10.5 | 1.015 | 0.01264 | -0.092 | 80.282
11 | 0.968 | 0.0144 | -0.091 | 67.234
11.5 | 0.895 | 0.01911 | -0.088 | 46.839
12 | 0.739 | 0.06697 | -0.061 | 11.031
12.5 | 0.693 | 0.07731 | -0.055 | 8.959
13 | 0.662 | 0.07604 | -0.06 | 8.699

## 62. Re 14M Mach 0.10 (1)
BIGFOIL.COM POLAR EXPORT
NACA63-409
NACA63-409 |  |  |  | Cl Max: | 1.107 | at alpha= | 8 | deg
JavaFoil+Calcfoil stall+Eppler ext transition |  |  |  | L/D Max: | 161.294 | at alpha= | 6.5 | deg
Re: | 14000000 |  |  | Cd Min: | 0.00429 | at alpha= | -1 | deg
Mach: | 0.1 |  |  | Cl=0 at alpha= | -3.5431 | deg
|  |  |  | @ Cl=0.1, Cd= | 0.004849
|  |  |  | @ Cl=0.4, Cd= | 0.0043
|  |  |  | @ Cl=0.6, Cd= | 0.0048063
alpha (deg) | Cl | Cd | Cm | Cl/Cd
-14 | -0.384 | 0.09102 | -0.039 | -4.223
-13.5 | -0.402 | 0.08733 | -0.038 | -4.608
-13 | -0.419 | 0.08241 | -0.038 | -5.089
-12.5 | -0.434 | 0.07877 | -0.039 | -5.514
-12 | -0.446 | 0.07432 | -0.039 | -6
-11.5 | -0.449 | 0.06993 | -0.04 | -6.424
-11 | -0.449 | 0.06574 | -0.04 | -6.827
-10.5 | -0.445 | 0.06124 | -0.042 | -7.27
-10 | -0.439 | 0.05559 | -0.046 | -7.898
-9.5 | -0.427 | 0.05227 | -0.047 | -8.161
-9 | -0.498 | 0.00802 | -0.079 | -62.116
-8.5 | -0.475 | 0.00645 | -0.08 | -73.696
-8 | -0.443 | 0.00652 | -0.081 | -67.992
-7.5 | -0.406 | 0.00633 | -0.081 | -64.23
-7 | -0.365 | 0.00591 | -0.082 | -61.79
-6.5 | -0.32 | 0.0057 | -0.082 | -56.068
-6 | -0.271 | 0.00552 | -0.082 | -49.087
-5.5 | -0.219 | 0.00533 | -0.083 | -41.126
-5 | -0.165 | 0.00525 | -0.083 | -31.514
-4.5 | -0.11 | 0.00515 | -0.084 | -21.337
-4 | -0.053 | 0.00506 | -0.084 | -10.451
-3.5 | 0.005 | 0.00498 | -0.084 | 0.968
-3 | 0.063 | 0.0049 | -0.085 | 12.866
-2.5 | 0.121 | 0.00482 | -0.085 | 25.176
-2 | 0.18 | 0.00475 | -0.085 | 37.938
-1.5 | 0.239 | 0.00441 | -0.086 | 54.154
-1 | 0.298 | 0.00429 | -0.086 | 69.36
-0.5 | 0.356 | 0.0043 | -0.087 | 82.796
0 | 0.415 | 0.0043 | -0.087 | 96.507
0.5 | 0.473 | 0.00444 | -0.087 | 106.566
1 | 0.53 | 0.00457 | -0.088 | 116.091
1.5 | 0.588 | 0.00476 | -0.088 | 123.52
2 | 0.645 | 0.00498 | -0.088 | 129.622
2.5 | 0.701 | 0.00528 | -0.089 | 132.951
3 | 0.757 | 0.00586 | -0.089 | 129.086
3.5 | 0.81 | 0.00603 | -0.089 | 134.331
4 | 0.861 | 0.00618 | -0.089 | 139.391
4.5 | 0.909 | 0.00637 | -0.09 | 142.74
5 | 0.953 | 0.00661 | -0.09 | 144.175
5.5 | 0.994 | 0.00683 | -0.09 | 145.445
6 | 1.03 | 0.00707 | -0.091 | 145.647
6.5 | 1.06 | 0.00657 | -0.091 | 161.294
7 | 1.085 | 0.00685 | -0.091 | 158.478
7.5 | 1.104 | 0.00707 | -0.091 | 156.2
8 | 1.107 | 0.00732 | -0.092 | 151.246
8.5 | 1.1 | 0.00766 | -0.092 | 143.61
9 | 1.083 | 0.00795 | -0.092 | 136.241
9.5 | 1.059 | 0.00831 | -0.092 | 127.336
10 | 1.026 | 0.01216 | -0.092 | 84.407
10.5 | 0.987 | 0.01296 | -0.093 | 76.139
11 | 0.94 | 0.01407 | -0.092 | 66.798
11.5 | 0.878 | 0.01612 | -0.091 | 54.48
12 | 0.693 | 0.07286 | -0.056 | 9.518
12.5 | 0.649 | 0.07949 | -0.053 | 8.168
13 | 0.611 | 0.08031 | -0.056 | 7.611

## 63. Re 14M Mach 0.25 (1)
BIGFOIL.COM POLAR EXPORT
NACA63-409
NACA63-409 |  |  |  | Cl Max: | 1.085 | at alpha= | 7.5 | deg
JavaFoil+Calcfoil stall+Eppler ext transition |  |  |  | L/D Max: | 159.042 | at alpha= | 6 | deg
Re: | 14000000 |  |  | Cd Min: | 0.00428 | at alpha= | -0.5 | deg
Mach: | 0.25 |  |  | Cl=0 at alpha= | -3.5424 | deg
|  |  |  | @ Cl=0.1, Cd= | 0.0048492
|  |  |  | @ Cl=0.4, Cd= | 0.08639
|  |  |  | @ Cl=0.6, Cd= | 0.08639
alpha (deg) | Cl | Cd | Cm | Cl/Cd
-13 | -0.197 | 0.08526 | -0.039 | -2.314
-12.5 | -0.251 | 0.07902 | -0.04 | -3.171
-12 | -0.296 | 0.07558 | -0.04 | -3.911
-11.5 | -0.326 | 0.07108 | -0.04 | -4.585
-11 | -0.35 | 0.06722 | -0.04 | -5.206
-10.5 | -0.368 | 0.06447 | -0.04 | -5.7
-10 | -0.378 | 0.06019 | -0.04 | -6.286
-9.5 | -0.383 | 0.05559 | -0.043 | -6.884
-9 | -0.378 | 0.0534 | -0.042 | -7.084
-8.5 | -0.369 | 0.04815 | -0.047 | -7.669
-8 | -0.432 | 0.00642 | -0.083 | -67.241
-7.5 | -0.402 | 0.00652 | -0.084 | -61.684
-7 | -0.365 | 0.0061 | -0.084 | -59.916
-6.5 | -0.323 | 0.00574 | -0.084 | -56.187
-6 | -0.275 | 0.00555 | -0.085 | -49.532
-5.5 | -0.224 | 0.00539 | -0.085 | -41.509
-5 | -0.169 | 0.00526 | -0.086 | -32.159
-4.5 | -0.113 | 0.0052 | -0.086 | -21.626
-4 | -0.054 | 0.00507 | -0.086 | -10.698
-3.5 | 0.005 | 0.00498 | -0.087 | 0.994
-3 | 0.065 | 0.00489 | -0.087 | 13.234
-2.5 | 0.125 | 0.00482 | -0.087 | 25.859
-2 | 0.185 | 0.00476 | -0.088 | 38.894
-1.5 | 0.245 | 0.0044 | -0.088 | 55.813
-1 | 0.306 | 0.00431 | -0.089 | 70.975
-0.5 | 0.366 | 0.00428 | -0.089 | 85.495
0 | 0.426 | 0.00431 | -0.089 | 98.837
0.5 | 0.486 | 0.00445 | -0.09 | 109.406
1 | 0.545 | 0.00463 | -0.09 | 117.746
1.5 | 0.604 | 0.00481 | -0.09 | 125.679
2 | 0.663 | 0.00502 | -0.091 | 131.935
2.5 | 0.72 | 0.00534 | -0.091 | 134.8
3 | 0.777 | 0.00591 | -0.091 | 131.383
3.5 | 0.831 | 0.0061 | -0.092 | 136.16
4 | 0.882 | 0.00632 | -0.092 | 139.653
4.5 | 0.93 | 0.00652 | -0.092 | 142.483
5 | 0.973 | 0.00678 | -0.093 | 143.412
5.5 | 1.01 | 0.00707 | -0.093 | 142.837
6 | 1.041 | 0.00655 | -0.093 | 159.042
6.5 | 1.065 | 0.00676 | -0.093 | 157.478
7 | 1.079 | 0.00704 | -0.094 | 153.267
7.5 | 1.085 | 0.00732 | -0.094 | 148.257
8 | 1.066 | 0.00769 | -0.094 | 138.638
8.5 | 1.03 | 0.00808 | -0.094 | 127.473
9 | 0.979 | 0.01134 | -0.095 | 86.336
9.5 | 0.911 | 0.01296 | -0.095 | 70.318
10 | 0.82 | 0.01461 | -0.093 | 56.104
10.5 | 0.61 | 0.06128 | -0.059 | 9.951
11 | 0.524 | 0.06855 | -0.054 | 7.645
11.5 | 0.435 | 0.07516 | -0.05 | 5.788
12 | 0.342 | 0.0818 | -0.048 | 4.177
12.5 | 0.236 | 0.08639 | -0.048 | 2.726

## 64. Re 14M Mach 0.50 (1)
BIGFOIL.COM POLAR EXPORT
NACA63-409
NACA63-409 |  |  |  | Cl Max: | 1.216 | at alpha= | 20 | deg
JavaFoil+Calcfoil stall+Eppler ext transition |  |  |  | L/D Max: | 157.725 | at alpha= | 4 | deg
Re: | 14000000 |  |  | Cd Min: | 0.00432 | at alpha= | -0.5 | deg
Mach: | 0.5 |  |  | Cl=0 at alpha= | -3.5385 | deg
|  |  |  | @ Cl=0.1, Cd= | 0.0048949
|  |  |  | @ Cl=0.4, Cd= | 0.0043227
|  |  |  | @ Cl=0.6, Cd= | 0.0046737
alpha (deg) | Cl | Cd | Cm | Cl/Cd
-20 | -0.885 | 0.14594 | -0.05 | -6.061
-19.5 | -0.855 | 0.14414 | -0.048 | -5.934
-19 | -0.829 | 0.13872 | -0.048 | -5.973
-18.5 | -0.803 | 0.12987 | -0.049 | -6.18
-18 | -0.776 | 0.1308 | -0.048 | -5.929
-17.5 | -0.751 | 0.11942 | -0.05 | -6.288
-17 | -0.723 | 0.11523 | -0.049 | -6.275
-16.5 | -0.697 | 0.10905 | -0.05 | -6.391
-16 | -0.678 | 0.09352 | -0.055 | -7.25
-15.5 | -0.663 | 0.07675 | -0.062 | -8.638
-15 | -0.614 | 0.10339 | -0.048 | -5.939
-14.5 | -0.588 | 0.09596 | -0.048 | -6.127
-14 | -0.563 | 0.08776 | -0.051 | -6.416
-13.5 | -0.546 | 0.07183 | -0.059 | -7.595
-13 | -0.554 | 0.03726 | -0.074 | -14.881
-12.5 | -0.538 | 0.02734 | -0.078 | -19.679
-12 | -0.452 | 0.08034 | -0.045 | -5.624
-11.5 | -0.427 | 0.07141 | -0.048 | -5.975
-11 | -0.402 | 0.06457 | -0.052 | -6.218
-10.5 | -0.381 | 0.0541 | -0.06 | -7.033
-10 | -0.416 | 0.01049 | -0.088 | -39.633
-9.5 | -0.39 | 0.00883 | -0.09 | -44.172
-9 | -0.292 | 0.05659 | -0.045 | -5.151
-8.5 | -0.264 | 0.05574 | -0.042 | -4.739
-8 | -0.241 | 0.04437 | -0.056 | -5.438
-7.5 | -0.261 | 0.00753 | -0.093 | -34.699
-7 | -0.229 | 0.00602 | -0.094 | -37.997
-6.5 | -0.158 | 0.04121 | -0.048 | -3.837
-6 | -0.202 | 0.03926 | -0.047 | -5.142
-5.5 | -0.23 | 0.00546 | -0.095 | -42.123
-5 | -0.182 | 0.00547 | -0.096 | -33.176
-4.5 | -0.123 | 0.00529 | -0.096 | -23.29
-4 | -0.06 | 0.00516 | -0.096 | -11.619
-3.5 | 0.005 | 0.00505 | -0.097 | 1.09
-3 | 0.072 | 0.00492 | -0.097 | 14.645
-2.5 | 0.139 | 0.00486 | -0.098 | 28.608
-2 | 0.207 | 0.00477 | -0.098 | 43.285
-1.5 | 0.274 | 0.00442 | -0.099 | 62.083
-1 | 0.342 | 0.00434 | -0.099 | 78.825
-0.5 | 0.409 | 0.00432 | -0.099 | 94.703
0 | 0.477 | 0.00435 | -0.1 | 109.537
0.5 | 0.544 | 0.00451 | -0.1 | 120.561
1 | 0.609 | 0.0047 | -0.101 | 129.423
1.5 | 0.675 | 0.00497 | -0.101 | 135.726
2 | 0.74 | 0.00529 | -0.101 | 139.776
2.5 | 0.803 | 0.00573 | -0.102 | 140.028
3 | 0.864 | 0.00629 | -0.102 | 137.186
3.5 | 0.92 | 0.00658 | -0.102 | 139.866
4 | 0.967 | 0.00613 | -0.103 | 157.725
4.5 | 1.002 | 0.00639 | -0.103 | 156.743
5 | 1.013 | 0.00676 | -0.103 | 149.955
5.5 | 0.972 | 0.00729 | -0.104 | 133.399
6 | 0.622 | 0.00768 | -0.104 | 80.977
6.5 | 0.531 | 0.04245 | -0.057 | 12.512
7 | 0.686 | 0.01136 | -0.105 | 60.327
7.5 | 0.717 | 0.01228 | -0.105 | 58.378
8 | 0.715 | 0.01702 | -0.1 | 42.033
8.5 | 0.632 | 0.05706 | -0.053 | 11.069
9 | 0.81 | 0.01386 | -0.106 | 58.457
9.5 | 0.839 | 0.01523 | -0.105 | 55.083
10 | 0.72 | 0.06049 | -0.067 | 11.895
10.5 | 0.734 | 0.07434 | -0.055 | 9.872
11 | 0.921 | 0.0179 | -0.105 | 51.463
11.5 | 0.927 | 0.02277 | -0.102 | 40.71
12 | 0.822 | 0.07579 | -0.068 | 10.842
12.5 | 0.84 | 0.0868 | -0.063 | 9.681
13 | 1.014 | 0.02496 | -0.102 | 40.625
13.5 | 0.95 | 0.05802 | -0.087 | 16.379
14 | 0.952 | 0.07431 | -0.081 | 12.811
14.5 | 0.955 | 0.09319 | -0.072 | 10.248
15 | 0.966 | 0.10606 | -0.064 | 9.108
15.5 | 0.994 | 0.11067 | -0.066 | 8.98
16 | 1.027 | 0.10967 | -0.071 | 9.364
16.5 | 1.052 | 0.11586 | -0.072 | 9.084
17 | 1.065 | 0.13589 | -0.066 | 7.839
17.5 | 1.092 | 0.13844 | -0.067 | 7.888
18 | 1.12 | 0.14375 | -0.069 | 7.792
18.5 | 1.147 | 0.14736 | -0.07 | 7.782
19 | 1.168 | 0.16103 | -0.069 | 7.256
19.5 | 1.191 | 0.17359 | -0.069 | 6.86
20 | 1.216 | 0.17568 | -0.07 | 6.924

## 65. Re 16M Mach 0.00 (1)
BIGFOIL.COM POLAR EXPORT
NACA63-409
NACA63-409 |  |  |  | Cl Max: | 1.111 | at alpha= | 8 | deg
JavaFoil+Calcfoil stall+Eppler ext transition |  |  |  | L/D Max: | 163.25 | at alpha= | 7 | deg
Re: | 16000000 |  |  | Cd Min: | 0.00436 | at alpha= | -1 | deg
Mach: | 0 |  |  | Cl=0 at alpha= | -3.5431 | deg
|  |  |  | @ Cl=0.1, Cd= | 0.004799
|  |  |  | @ Cl=0.4, Cd= | 0.004401
|  |  |  | @ Cl=0.6, Cd= | 0.0048532
alpha (deg) | Cl | Cd | Cm | Cl/Cd
-15 | -0.38 | 0.10052 | -0.038 | -3.778
-14.5 | -0.397 | 0.09574 | -0.038 | -4.147
-14 | -0.414 | 0.08985 | -0.039 | -4.609
-13.5 | -0.429 | 0.08613 | -0.038 | -4.982
-13 | -0.443 | 0.08224 | -0.038 | -5.384
-12.5 | -0.454 | 0.07768 | -0.039 | -5.848
-12 | -0.463 | 0.07317 | -0.04 | -6.329
-11.5 | -0.464 | 0.06866 | -0.041 | -6.751
-11 | -0.461 | 0.06436 | -0.042 | -7.16
-10.5 | -0.455 | 0.05985 | -0.044 | -7.604
-10 | -0.515 | 0.01353 | -0.073 | -38.08
-9.5 | -0.486 | 0.01739 | -0.071 | -27.938
-9 | -0.505 | 0.00666 | -0.08 | -75.818
-8.5 | -0.477 | 0.00675 | -0.08 | -70.749
-8 | -0.444 | 0.00641 | -0.08 | -69.352
-7.5 | -0.407 | 0.00621 | -0.081 | -65.503
-7 | -0.365 | 0.00584 | -0.081 | -62.412
-6.5 | -0.319 | 0.00557 | -0.082 | -57.261
-6 | -0.27 | 0.00546 | -0.082 | -49.439
-5.5 | -0.218 | 0.00529 | -0.082 | -41.339
-5 | -0.165 | 0.00519 | -0.083 | -31.736
-4.5 | -0.109 | 0.00509 | -0.083 | -21.491
-4 | -0.053 | 0.005 | -0.084 | -10.523
-3.5 | 0.005 | 0.00492 | -0.084 | 0.975
-3 | 0.063 | 0.00485 | -0.084 | 12.936
-2.5 | 0.121 | 0.00477 | -0.085 | 25.329
-2 | 0.179 | 0.00471 | -0.085 | 38.027
-1.5 | 0.238 | 0.00446 | -0.085 | 53.319
-1 | 0.296 | 0.00436 | -0.086 | 68.024
-0.5 | 0.355 | 0.00437 | -0.086 | 81.136
0 | 0.413 | 0.00441 | -0.086 | 93.61
0.5 | 0.471 | 0.0045 | -0.087 | 104.641
1 | 0.528 | 0.00461 | -0.087 | 114.488
1.5 | 0.585 | 0.00479 | -0.087 | 122.275
2 | 0.642 | 0.00503 | -0.088 | 127.551
2.5 | 0.698 | 0.00531 | -0.088 | 131.416
3 | 0.753 | 0.00575 | -0.088 | 131.007
3.5 | 0.806 | 0.00592 | -0.089 | 136.172
4 | 0.857 | 0.00607 | -0.089 | 141.118
4.5 | 0.905 | 0.00626 | -0.089 | 144.614
5 | 0.95 | 0.00646 | -0.09 | 147.123
5.5 | 0.991 | 0.00671 | -0.09 | 147.695
6 | 1.027 | 0.00691 | -0.09 | 148.564
6.5 | 1.059 | 0.00719 | -0.09 | 147.243
7 | 1.085 | 0.00665 | -0.091 | 163.25
7.5 | 1.105 | 0.00684 | -0.091 | 161.622
8 | 1.111 | 0.00715 | -0.091 | 155.433
8.5 | 1.107 | 0.0074 | -0.091 | 149.698
9 | 1.095 | 0.00776 | -0.092 | 141.226
9.5 | 1.075 | 0.00801 | -0.092 | 134.256
10 | 1.048 | 0.01126 | -0.092 | 93.108
10.5 | 1.015 | 0.01245 | -0.092 | 81.527
11 | 0.971 | 0.01397 | -0.092 | 69.486
11.5 | 0.889 | 0.02 | -0.087 | 44.465
12 | 0.737 | 0.06806 | -0.06 | 10.824
12.5 | 0.695 | 0.07515 | -0.057 | 9.25
13 | 0.669 | 0.07017 | -0.064 | 9.53

## 66. Re 16M Mach 0.10 (1)
BIGFOIL.COM POLAR EXPORT
NACA63-409
NACA63-409 |  |  |  | Cl Max: | 1.107 | at alpha= | 8 | deg
JavaFoil+Calcfoil stall+Eppler ext transition |  |  |  | L/D Max: | 161.581 | at alpha= | 7 | deg
Re: | 16000000 |  |  | Cd Min: | 0.00436 | at alpha= | -0.5 | deg
Mach: | 0.1 |  |  | Cl=0 at alpha= | -3.5431 | deg
|  |  |  | @ Cl=0.1, Cd= | 0.004819
|  |  |  | @ Cl=0.4, Cd= | 0.0044047
|  |  |  | @ Cl=0.6, Cd= | 0.0048621
alpha (deg) | Cl | Cd | Cm | Cl/Cd
-14 | -0.385 | 0.09028 | -0.04 | -4.259
-13.5 | -0.403 | 0.08591 | -0.04 | -4.691
-13 | -0.42 | 0.0824 | -0.039 | -5.092
-12.5 | -0.435 | 0.07771 | -0.039 | -5.592
-12 | -0.446 | 0.07403 | -0.039 | -6.026
-11.5 | -0.449 | 0.06939 | -0.04 | -6.476
-11 | -0.449 | 0.06512 | -0.041 | -6.899
-10.5 | -0.446 | 0.06055 | -0.043 | -7.361
-10 | -0.44 | 0.0548 | -0.047 | -8.024
-9.5 | -0.429 | 0.05031 | -0.049 | -8.522
-9 | -0.501 | 0.00774 | -0.08 | -64.697
-8.5 | -0.475 | 0.00637 | -0.08 | -74.657
-8 | -0.443 | 0.00639 | -0.081 | -69.411
-7.5 | -0.406 | 0.00626 | -0.081 | -64.932
-7 | -0.365 | 0.00582 | -0.082 | -62.669
-6.5 | -0.32 | 0.00563 | -0.082 | -56.757
-6 | -0.271 | 0.00544 | -0.082 | -49.815
-5.5 | -0.219 | 0.00534 | -0.083 | -41.074
-5 | -0.165 | 0.00518 | -0.083 | -31.909
-4.5 | -0.11 | 0.0051 | -0.084 | -21.528
-4 | -0.053 | 0.00503 | -0.084 | -10.517
-3.5 | 0.005 | 0.00493 | -0.084 | 0.978
-3 | 0.063 | 0.00487 | -0.085 | 12.942
-2.5 | 0.121 | 0.00479 | -0.085 | 25.375
-2 | 0.18 | 0.00473 | -0.085 | 38.094
-1.5 | 0.239 | 0.00444 | -0.086 | 53.766
-1 | 0.298 | 0.00437 | -0.086 | 68.17
-0.5 | 0.356 | 0.00436 | -0.087 | 81.709
0 | 0.415 | 0.00442 | -0.087 | 93.829
0.5 | 0.473 | 0.0045 | -0.087 | 105.267
1 | 0.53 | 0.00462 | -0.088 | 114.747
1.5 | 0.588 | 0.00482 | -0.088 | 122.018
2 | 0.645 | 0.00502 | -0.088 | 128.503
2.5 | 0.701 | 0.0053 | -0.089 | 132.47
3 | 0.757 | 0.00576 | -0.089 | 131.312
3.5 | 0.81 | 0.00594 | -0.089 | 136.399
4 | 0.861 | 0.00609 | -0.089 | 141.358
4.5 | 0.909 | 0.00628 | -0.09 | 144.77
5 | 0.953 | 0.00649 | -0.09 | 146.833
5.5 | 0.994 | 0.00671 | -0.09 | 148.07
6 | 1.03 | 0.00697 | -0.091 | 147.81
6.5 | 1.06 | 0.00725 | -0.091 | 146.222
7 | 1.085 | 0.00672 | -0.091 | 161.581
7.5 | 1.104 | 0.00693 | -0.091 | 159.278
8 | 1.107 | 0.00717 | -0.092 | 154.371
8.5 | 1.1 | 0.00751 | -0.092 | 146.42
9 | 1.083 | 0.00778 | -0.092 | 139.194
9.5 | 1.059 | 0.00814 | -0.092 | 130.011
10 | 1.026 | 0.01189 | -0.092 | 86.351
10.5 | 0.987 | 0.01265 | -0.093 | 77.996
11 | 0.94 | 0.01377 | -0.092 | 68.316
11.5 | 0.885 | 0.01518 | -0.092 | 58.289
12 | 0.697 | 0.07031 | -0.058 | 9.91
12.5 | 0.651 | 0.07801 | -0.054 | 8.343
13 | 0.614 | 0.07786 | -0.059 | 7.884

## 67. Re 16M Mach 0.25 (1)
BIGFOIL.COM POLAR EXPORT
NACA63-409
NACA63-409 |  |  |  | Cl Max: | 1.085 | at alpha= | 7.5 | deg
JavaFoil+Calcfoil stall+Eppler ext transition |  |  |  | L/D Max: | 160.414 | at alpha= | 6.5 | deg
Re: | 16000000 |  |  | Cd Min: | 0.00435 | at alpha= | -1 | deg
Mach: | 0.25 |  |  | Cl=0 at alpha= | -3.5424 | deg
|  |  |  | @ Cl=0.1, Cd= | 0.0048233
|  |  |  | @ Cl=0.4, Cd= | 0.0851
|  |  |  | @ Cl=0.6, Cd= | 0.0851
alpha (deg) | Cl | Cd | Cm | Cl/Cd
-13 | -0.197 | 0.08458 | -0.04 | -2.334
-12.5 | -0.251 | 0.07842 | -0.041 | -3.197
-12 | -0.296 | 0.07524 | -0.041 | -3.931
-11.5 | -0.326 | 0.06957 | -0.042 | -4.691
-11 | -0.35 | 0.06688 | -0.04 | -5.234
-10.5 | -0.368 | 0.06411 | -0.04 | -5.733
-10 | -0.379 | 0.05932 | -0.042 | -6.387
-9.5 | -0.383 | 0.0551 | -0.044 | -6.953
-9 | -0.379 | 0.05288 | -0.043 | -7.162
-8.5 | -0.371 | 0.04675 | -0.049 | -7.93
-8 | -0.432 | 0.00633 | -0.083 | -68.24
-7.5 | -0.402 | 0.00646 | -0.084 | -62.254
-7 | -0.365 | 0.00601 | -0.084 | -60.777
-6.5 | -0.323 | 0.00567 | -0.084 | -56.859
-6 | -0.275 | 0.00548 | -0.085 | -50.216
-5.5 | -0.224 | 0.00538 | -0.085 | -41.544
-5 | -0.169 | 0.00522 | -0.086 | -32.43
-4.5 | -0.113 | 0.00511 | -0.086 | -22.025
-4 | -0.054 | 0.00503 | -0.086 | -10.781
-3.5 | 0.005 | 0.00493 | -0.087 | 1.005
-3 | 0.065 | 0.00487 | -0.087 | 13.288
-2.5 | 0.125 | 0.00479 | -0.087 | 26.06
-2 | 0.185 | 0.00474 | -0.088 | 39.012
-1.5 | 0.245 | 0.00446 | -0.088 | 54.978
-1 | 0.306 | 0.00435 | -0.089 | 70.344
-0.5 | 0.366 | 0.00437 | -0.089 | 83.806
0 | 0.426 | 0.00441 | -0.089 | 96.594
0.5 | 0.486 | 0.00452 | -0.09 | 107.607
1 | 0.545 | 0.00465 | -0.09 | 117.243
1.5 | 0.604 | 0.00483 | -0.09 | 125.094
2 | 0.663 | 0.0051 | -0.091 | 129.915
2.5 | 0.72 | 0.00539 | -0.091 | 133.688
3 | 0.777 | 0.00581 | -0.091 | 133.7
3.5 | 0.831 | 0.00602 | -0.092 | 138.195
4 | 0.882 | 0.0062 | -0.092 | 142.234
4.5 | 0.93 | 0.00642 | -0.092 | 144.809
5 | 0.973 | 0.00665 | -0.093 | 146.299
5.5 | 1.01 | 0.00693 | -0.093 | 145.79
6 | 1.041 | 0.00722 | -0.093 | 144.304
6.5 | 1.065 | 0.00664 | -0.093 | 160.414
7 | 1.08 | 0.0069 | -0.094 | 156.372
7.5 | 1.085 | 0.0072 | -0.094 | 150.752
8 | 1.066 | 0.00754 | -0.094 | 141.378
8.5 | 1.03 | 0.00791 | -0.094 | 130.208
9 | 0.979 | 0.00826 | -0.095 | 118.572
9.5 | 0.911 | 0.01279 | -0.095 | 71.196
10 | 0.824 | 0.01409 | -0.094 | 58.43
10.5 | 0.618 | 0.05591 | -0.065 | 11.05
11 | 0.525 | 0.06715 | -0.056 | 7.825
11.5 | 0.435 | 0.07462 | -0.051 | 5.835
12 | 0.342 | 0.08136 | -0.048 | 4.198
12.5 | 0.236 | 0.0851 | -0.05 | 2.773

## 68. Re 16M Mach 0.50 (1)
BIGFOIL.COM POLAR EXPORT
NACA63-409
NACA63-409 |  |  |  | Cl Max: | 1.216 | at alpha= | 20 | deg
JavaFoil+Calcfoil stall+Eppler ext transition |  |  |  | L/D Max: | 160.805 | at alpha= | 4 | deg
Re: | 16000000 |  |  | Cd Min: | 0.00436 | at alpha= | -1 | deg
Mach: | 0.5 |  |  | Cl=0 at alpha= | -3.5385 | deg
|  |  |  | @ Cl=0.1, Cd= | 0.0048549
|  |  |  | @ Cl=0.4, Cd= | 0.0043687
|  |  |  | @ Cl=0.6, Cd= | 0.0047237
alpha (deg) | Cl | Cd | Cm | Cl/Cd
-20 | -0.882 | 0.15553 | -0.048 | -5.671
-19.5 | -0.855 | 0.1517 | -0.048 | -5.635
-19 | -0.828 | 0.14601 | -0.048 | -5.67
-18.5 | -0.802 | 0.13819 | -0.048 | -5.803
-18 | -0.776 | 0.13043 | -0.048 | -5.947
-17.5 | -0.752 | 0.11826 | -0.051 | -6.357
-17 | -0.724 | 0.11358 | -0.05 | -6.376
-16.5 | -0.698 | 0.1071 | -0.051 | -6.518
-16 | -0.682 | 0.08948 | -0.057 | -7.62
-15.5 | -0.674 | 0.06642 | -0.065 | -10.147
-15 | -0.615 | 0.10151 | -0.048 | -6.054
-14.5 | -0.588 | 0.09495 | -0.049 | -6.196
-14 | -0.564 | 0.0868 | -0.051 | -6.494
-13.5 | -0.549 | 0.06813 | -0.061 | -8.06
-13 | -0.563 | 0.03141 | -0.077 | -17.926
-12.5 | -0.545 | 0.02352 | -0.08 | -23.169
-12 | -0.452 | 0.07955 | -0.045 | -5.682
-11.5 | -0.427 | 0.07111 | -0.048 | -6.001
-11 | -0.405 | 0.06067 | -0.056 | -6.668
-10.5 | -0.383 | 0.0512 | -0.062 | -7.484
-10 | -0.417 | 0.00998 | -0.089 | -41.811
-9.5 | -0.39 | 0.00871 | -0.09 | -44.801
-9 | -0.292 | 0.05632 | -0.045 | -5.177
-8.5 | -0.264 | 0.05524 | -0.042 | -4.783
-8 | -0.244 | 0.04128 | -0.061 | -5.902
-7.5 | -0.261 | 0.0074 | -0.093 | -35.305
-7 | -0.229 | 0.00597 | -0.094 | -38.293
-6.5 | -0.158 | 0.04159 | -0.046 | -3.798
-6 | -0.202 | 0.0386 | -0.049 | -5.241
-5.5 | -0.23 | 0.00541 | -0.095 | -42.509
-5 | -0.182 | 0.00543 | -0.096 | -33.415
-4.5 | -0.123 | 0.00524 | -0.096 | -23.524
-4 | -0.06 | 0.00512 | -0.096 | -11.721
-3.5 | 0.005 | 0.00499 | -0.097 | 1.102
-3 | 0.072 | 0.00488 | -0.097 | 14.76
-2.5 | 0.139 | 0.00482 | -0.098 | 28.858
-2 | 0.207 | 0.00474 | -0.098 | 43.613
-1.5 | 0.274 | 0.00449 | -0.099 | 61.113
-1 | 0.342 | 0.00436 | -0.099 | 78.451
-0.5 | 0.409 | 0.00437 | -0.099 | 93.705
0 | 0.477 | 0.00443 | -0.1 | 107.511
0.5 | 0.544 | 0.00456 | -0.1 | 119.331
1 | 0.609 | 0.00475 | -0.101 | 128.054
1.5 | 0.675 | 0.00499 | -0.101 | 135.197
2 | 0.74 | 0.00535 | -0.101 | 138.257
2.5 | 0.803 | 0.00595 | -0.102 | 134.78
3 | 0.864 | 0.00619 | -0.102 | 139.536
3.5 | 0.92 | 0.00644 | -0.102 | 142.85
4 | 0.967 | 0.00602 | -0.103 | 160.805
4.5 | 1.002 | 0.00631 | -0.103 | 158.815
5 | 1.013 | 0.00662 | -0.103 | 153.019
5.5 | 0.972 | 0.00714 | -0.104 | 136.082
6 | 0.622 | 0.00752 | -0.104 | 82.766
6.5 | 0.653 | 0.01129 | -0.104 | 57.827
7 | 0.686 | 0.00789 | -0.105 | 86.939
7.5 | 0.717 | 0.012 | -0.105 | 59.793
8 | 0.742 | 0.01386 | -0.104 | 53.519
8.5 | 0.632 | 0.05653 | -0.054 | 11.179
9 | 0.811 | 0.01347 | -0.106 | 60.189
9.5 | 0.84 | 0.0149 | -0.105 | 56.347
10 | 0.732 | 0.05434 | -0.075 | 13.463
10.5 | 0.734 | 0.07317 | -0.055 | 10.031
11 | 0.923 | 0.01739 | -0.105 | 53.084
11.5 | 0.932 | 0.0215 | -0.103 | 43.364
12 | 0.826 | 0.07285 | -0.071 | 11.344
12.5 | 0.841 | 0.0853 | -0.063 | 9.861
13 | 1.02 | 0.02336 | -0.103 | 43.679
13.5 | 0.992 | 0.04061 | -0.095 | 24.431
14 | 0.982 | 0.05877 | -0.089 | 16.714
14.5 | 0.96 | 0.08966 | -0.074 | 10.705
15 | 0.964 | 0.11365 | -0.062 | 8.481
15.5 | 0.99 | 0.11933 | -0.064 | 8.298
16 | 1.018 | 0.12224 | -0.066 | 8.328
16.5 | 1.046 | 0.12675 | -0.068 | 8.251
17 | 1.064 | 0.14556 | -0.065 | 7.312
17.5 | 1.091 | 0.15 | -0.066 | 7.27
18 | 1.117 | 0.15429 | -0.068 | 7.239
18.5 | 1.144 | 0.15754 | -0.069 | 7.26
19 | 1.168 | 0.16915 | -0.069 | 6.903
19.5 | 1.191 | 0.17882 | -0.069 | 6.658
20 | 1.216 | 0.18532 | -0.07 | 6.562

## 69. Re 18M Mach 0.00 (1)
BIGFOIL.COM POLAR EXPORT
NACA63-409
NACA63-409 |  |  |  | Cl Max: | 1.111 | at alpha= | 8 | deg
JavaFoil+Calcfoil stall+Eppler ext transition |  |  |  | L/D Max: | 164.801 | at alpha= | 7 | deg
Re: | 18000000 |  |  | Cd Min: | 0.00443 | at alpha= | -1 | deg
Mach: | 0 |  |  | Cl=0 at alpha= | -3.5431 | deg
|  |  |  | @ Cl=0.1, Cd= | 0.0047817
|  |  |  | @ Cl=0.4, Cd= | 0.0044921
|  |  |  | @ Cl=0.6, Cd= | 0.0048779
alpha (deg) | Cl | Cd | Cm | Cl/Cd
-15 | -0.38 | 0.10082 | -0.038 | -3.769
-14.5 | -0.397 | 0.09575 | -0.038 | -4.147
-14 | -0.414 | 0.0894 | -0.04 | -4.635
-13.5 | -0.43 | 0.08508 | -0.04 | -5.051
-13 | -0.443 | 0.08164 | -0.039 | -5.427
-12.5 | -0.454 | 0.07804 | -0.038 | -5.821
-12 | -0.463 | 0.07247 | -0.04 | -6.394
-11.5 | -0.464 | 0.06821 | -0.041 | -6.801
-11 | -0.461 | 0.06368 | -0.043 | -7.246
-10.5 | -0.456 | 0.05895 | -0.045 | -7.732
-10 | -0.532 | 0.0096 | -0.076 | -55.376
-9.5 | -0.515 | 0.00913 | -0.077 | -56.401
-9 | -0.505 | 0.00658 | -0.08 | -76.814
-8.5 | -0.477 | 0.00659 | -0.08 | -72.462
-8 | -0.444 | 0.00627 | -0.08 | -70.905
-7.5 | -0.407 | 0.00613 | -0.081 | -66.273
-7 | -0.365 | 0.00578 | -0.081 | -63.11
-6.5 | -0.319 | 0.00549 | -0.082 | -58.101
-6 | -0.27 | 0.00539 | -0.082 | -50.073
-5.5 | -0.218 | 0.00522 | -0.082 | -41.854
-5 | -0.165 | 0.00513 | -0.083 | -32.091
-4.5 | -0.109 | 0.00505 | -0.083 | -21.669
-4 | -0.053 | 0.00497 | -0.084 | -10.603
-3.5 | 0.005 | 0.00489 | -0.084 | 0.981
-3 | 0.063 | 0.00482 | -0.084 | 13.012
-2.5 | 0.121 | 0.00476 | -0.085 | 25.414
-2 | 0.179 | 0.00471 | -0.085 | 38.084
-1.5 | 0.238 | 0.00449 | -0.085 | 52.964
-1 | 0.296 | 0.00443 | -0.086 | 66.934
-0.5 | 0.355 | 0.00443 | -0.086 | 80.111
0 | 0.413 | 0.00451 | -0.086 | 91.541
0.5 | 0.471 | 0.00453 | -0.087 | 104.008
1 | 0.528 | 0.00468 | -0.087 | 112.869
1.5 | 0.585 | 0.00482 | -0.087 | 121.459
2 | 0.642 | 0.00504 | -0.088 | 127.313
2.5 | 0.698 | 0.00527 | -0.088 | 132.403
3 | 0.753 | 0.00567 | -0.088 | 132.911
3.5 | 0.806 | 0.00584 | -0.089 | 138.15
4 | 0.857 | 0.00601 | -0.089 | 142.632
4.5 | 0.905 | 0.00618 | -0.089 | 146.428
5 | 0.95 | 0.00638 | -0.09 | 148.8
5.5 | 0.991 | 0.00659 | -0.09 | 150.226
6 | 1.027 | 0.00684 | -0.09 | 150.151
6.5 | 1.059 | 0.00708 | -0.09 | 149.559
7 | 1.085 | 0.00658 | -0.091 | 164.801
7.5 | 1.105 | 0.00678 | -0.091 | 163.171
8 | 1.111 | 0.00702 | -0.091 | 158.34
8.5 | 1.107 | 0.00727 | -0.091 | 152.274
9 | 1.095 | 0.00761 | -0.092 | 143.999
9.5 | 1.075 | 0.00788 | -0.092 | 136.531
10 | 1.049 | 0.00822 | -0.092 | 127.609
10.5 | 1.015 | 0.0122 | -0.092 | 83.226
11 | 0.975 | 0.01341 | -0.092 | 72.672
11.5 | 0.908 | 0.01664 | -0.09 | 54.58
12 | 0.748 | 0.0609 | -0.066 | 12.286
12.5 | 0.692 | 0.07709 | -0.054 | 8.981
13 | 0.689 | 0.05618 | -0.072 | 12.255

## 70. Re 18M Mach 0.10 (1)
BIGFOIL.COM POLAR EXPORT
NACA63-409
NACA63-409 |  |  |  | Cl Max: | 1.107 | at alpha= | 8 | deg
JavaFoil+Calcfoil stall+Eppler ext transition |  |  |  | L/D Max: | 164.489 | at alpha= | 7 | deg
Re: | 18000000 |  |  | Cd Min: | 0.0044 | at alpha= | -1 | deg
Mach: | 0.1 |  |  | Cl=0 at alpha= | -3.5431 | deg
|  |  |  | @ Cl=0.1, Cd= | 0.0047917
|  |  |  | @ Cl=0.4, Cd= | 0.0044697
|  |  |  | @ Cl=0.6, Cd= | 0.0048784
alpha (deg) | Cl | Cd | Cm | Cl/Cd
-14 | -0.384 | 0.09119 | -0.039 | -4.212
-13.5 | -0.403 | 0.08546 | -0.04 | -4.719
-13 | -0.42 | 0.08186 | -0.039 | -5.128
-12.5 | -0.435 | 0.07724 | -0.04 | -5.63
-12 | -0.446 | 0.07332 | -0.04 | -6.087
-11.5 | -0.45 | 0.06892 | -0.041 | -6.526
-11 | -0.45 | 0.06458 | -0.042 | -6.962
-10.5 | -0.446 | 0.06009 | -0.043 | -7.424
-10 | -0.478 | 0.02673 | -0.067 | -17.878
-9.5 | -0.434 | 0.04562 | -0.054 | -9.518
-9 | -0.501 | 0.00665 | -0.08 | -75.452
-8.5 | -0.475 | 0.00668 | -0.08 | -71.159
-8 | -0.443 | 0.00632 | -0.081 | -70.159
-7.5 | -0.406 | 0.00618 | -0.081 | -65.727
-7 | -0.365 | 0.00575 | -0.082 | -63.437
-6.5 | -0.32 | 0.00555 | -0.082 | -57.586
-6 | -0.271 | 0.00537 | -0.082 | -50.463
-5.5 | -0.219 | 0.00526 | -0.083 | -41.733
-5 | -0.165 | 0.00517 | -0.083 | -32.016
-4.5 | -0.11 | 0.00507 | -0.084 | -21.661
-4 | -0.053 | 0.00498 | -0.084 | -10.619
-3.5 | 0.005 | 0.00487 | -0.084 | 0.991
-3 | 0.063 | 0.00483 | -0.085 | 13.036
-2.5 | 0.121 | 0.00477 | -0.085 | 25.467
-2 | 0.18 | 0.00472 | -0.085 | 38.18
-1.5 | 0.239 | 0.00451 | -0.086 | 52.927
-1 | 0.298 | 0.0044 | -0.086 | 67.637
-0.5 | 0.356 | 0.00441 | -0.087 | 80.758
0 | 0.415 | 0.00449 | -0.087 | 92.392
0.5 | 0.473 | 0.00455 | -0.087 | 103.947
1 | 0.531 | 0.00468 | -0.088 | 113.396
1.5 | 0.588 | 0.00483 | -0.088 | 121.773
2 | 0.645 | 0.00506 | -0.088 | 127.529
2.5 | 0.701 | 0.00531 | -0.089 | 132.077
3 | 0.757 | 0.00571 | -0.089 | 132.621
3.5 | 0.81 | 0.00585 | -0.089 | 138.446
4 | 0.861 | 0.006 | -0.089 | 143.561
4.5 | 0.909 | 0.00618 | -0.09 | 147.142
5 | 0.953 | 0.00641 | -0.09 | 148.65
5.5 | 0.994 | 0.00661 | -0.09 | 150.278
6 | 1.03 | 0.00691 | -0.091 | 149.108
6.5 | 1.06 | 0.00714 | -0.091 | 148.518
7 | 1.085 | 0.0066 | -0.091 | 164.489
7.5 | 1.104 | 0.00679 | -0.091 | 162.571
8 | 1.107 | 0.00705 | -0.092 | 156.933
8.5 | 1.1 | 0.00736 | -0.092 | 149.316
9 | 1.083 | 0.00765 | -0.092 | 141.634
9.5 | 1.059 | 0.00802 | -0.092 | 132.071
10 | 1.027 | 0.01122 | -0.092 | 91.451
10.5 | 0.987 | 0.01233 | -0.093 | 80.087
11 | 0.942 | 0.01345 | -0.093 | 70.027
11.5 | 0.888 | 0.01461 | -0.092 | 60.806
12 | 0.702 | 0.06653 | -0.062 | 10.553
12.5 | 0.649 | 0.0793 | -0.053 | 8.188
13 | 0.617 | 0.07467 | -0.061 | 8.265

## 71. Re 18M Mach 0.25 (1)
BIGFOIL.COM POLAR EXPORT
NACA63-409
NACA63-409 |  |  |  | Cl Max: | 1.085 | at alpha= | 7.5 | deg
JavaFoil+Calcfoil stall+Eppler ext transition |  |  |  | L/D Max: | 163.466 | at alpha= | 6.5 | deg
Re: | 18000000 |  |  | Cd Min: | 0.00442 | at alpha= | -1 | deg
Mach: | 0.25 |  |  | Cl=0 at alpha= | -3.5424 | deg
|  |  |  | @ Cl=0.1, Cd= | 0.0047908
|  |  |  | @ Cl=0.4, Cd= | 0.0845
|  |  |  | @ Cl=0.6, Cd= | 0.0845
alpha (deg) | Cl | Cd | Cm | Cl/Cd
-13 | -0.197 | 0.08542 | -0.039 | -2.31
-12.5 | -0.251 | 0.07838 | -0.041 | -3.199
-12 | -0.296 | 0.07449 | -0.041 | -3.972
-11.5 | -0.326 | 0.06953 | -0.042 | -4.696
-11 | -0.35 | 0.06648 | -0.041 | -5.27
-10.5 | -0.368 | 0.06403 | -0.04 | -5.742
-10 | -0.379 | 0.05874 | -0.042 | -6.455
-9.5 | -0.384 | 0.05441 | -0.045 | -7.051
-9 | -0.379 | 0.05236 | -0.043 | -7.238
-8.5 | -0.374 | 0.04404 | -0.053 | -8.484
-8 | -0.432 | 0.00627 | -0.083 | -68.922
-7.5 | -0.402 | 0.00639 | -0.084 | -62.958
-7 | -0.365 | 0.00594 | -0.084 | -61.449
-6.5 | -0.323 | 0.00568 | -0.084 | -56.778
-6 | -0.275 | 0.0054 | -0.085 | -50.936
-5.5 | -0.224 | 0.0053 | -0.085 | -42.22
-5 | -0.169 | 0.00521 | -0.086 | -32.486
-4.5 | -0.113 | 0.00507 | -0.086 | -22.217
-4 | -0.054 | 0.00499 | -0.086 | -10.871
-3.5 | 0.005 | 0.00491 | -0.087 | 1.009
-3 | 0.065 | 0.00482 | -0.087 | 13.407
-2.5 | 0.125 | 0.00477 | -0.087 | 26.152
-2 | 0.185 | 0.00472 | -0.088 | 39.203
-1.5 | 0.245 | 0.00449 | -0.088 | 54.619
-1 | 0.306 | 0.00442 | -0.089 | 69.267
-0.5 | 0.366 | 0.00442 | -0.089 | 82.841
0 | 0.426 | 0.00451 | -0.089 | 94.438
0.5 | 0.486 | 0.00454 | -0.09 | 107.046
1 | 0.545 | 0.00471 | -0.09 | 115.786
1.5 | 0.604 | 0.00483 | -0.09 | 124.985
2 | 0.663 | 0.00511 | -0.091 | 129.607
2.5 | 0.72 | 0.00536 | -0.091 | 134.444
3 | 0.777 | 0.00575 | -0.091 | 135.07
3.5 | 0.831 | 0.00593 | -0.092 | 140.098
4 | 0.882 | 0.00612 | -0.092 | 144.077
4.5 | 0.93 | 0.00633 | -0.092 | 146.988
5 | 0.973 | 0.00655 | -0.093 | 148.572
5.5 | 1.01 | 0.00681 | -0.093 | 148.271
6 | 1.041 | 0.0071 | -0.093 | 146.635
6.5 | 1.065 | 0.00651 | -0.093 | 163.466
7 | 1.08 | 0.00678 | -0.094 | 159.159
7.5 | 1.085 | 0.00711 | -0.094 | 152.634
8 | 1.066 | 0.0074 | -0.094 | 144.149
8.5 | 1.03 | 0.00777 | -0.094 | 132.525
9 | 0.979 | 0.00809 | -0.095 | 120.993
9.5 | 0.911 | 0.01256 | -0.095 | 72.534
10 | 0.828 | 0.01353 | -0.094 | 61.196
10.5 | 0.688 | 0.02367 | -0.087 | 29.09
11 | 0.527 | 0.06546 | -0.058 | 8.054
11.5 | 0.436 | 0.07368 | -0.052 | 5.916
12 | 0.342 | 0.0804 | -0.049 | 4.252
12.5 | 0.236 | 0.0845 | -0.05 | 2.795

## 72. Re 18M Mach 0.50 (1)
BIGFOIL.COM POLAR EXPORT
NACA63-409
NACA63-409 |  |  |  | Cl Max: | 1.216 | at alpha= | 20 | deg
JavaFoil+Calcfoil stall+Eppler ext transition |  |  |  | L/D Max: | 162.44 | at alpha= | 4 | deg
Re: | 18000000 |  |  | Cd Min: | 0.00443 | at alpha= | -1 | deg
Mach: | 0.5 |  |  | Cl=0 at alpha= | -3.5385 | deg
|  |  |  | @ Cl=0.1, Cd= | 0.0048149
|  |  |  | @ Cl=0.4, Cd= | 0.0044387
|  |  |  | @ Cl=0.6, Cd= | 0.0047406
alpha (deg) | Cl | Cd | Cm | Cl/Cd
-20 | -0.881 | 0.16228 | -0.048 | -5.429
-19.5 | -0.854 | 0.15678 | -0.047 | -5.45
-19 | -0.827 | 0.15212 | -0.047 | -5.44
-18.5 | -0.801 | 0.14274 | -0.048 | -5.614
-18 | -0.775 | 0.1386 | -0.048 | -5.589
-17.5 | -0.749 | 0.12846 | -0.049 | -5.831
-17 | -0.722 | 0.12318 | -0.048 | -5.858
-16.5 | -0.696 | 0.11359 | -0.049 | -6.126
-16 | -0.681 | 0.09058 | -0.057 | -7.518
-15.5 | -0.684 | 0.05774 | -0.068 | -11.847
-15 | -0.615 | 0.10157 | -0.048 | -6.05
-14.5 | -0.589 | 0.09391 | -0.049 | -6.27
-14 | -0.565 | 0.08559 | -0.052 | -6.596
-13.5 | -0.554 | 0.06288 | -0.064 | -8.816
-13 | -0.571 | 0.02675 | -0.078 | -21.341
-12.5 | -0.551 | 0.02054 | -0.081 | -26.821
-12 | -0.452 | 0.07908 | -0.045 | -5.718
-11.5 | -0.427 | 0.07056 | -0.049 | -6.053
-11 | -0.406 | 0.05881 | -0.058 | -6.906
-10.5 | -0.39 | 0.04405 | -0.068 | -8.863
-10 | -0.419 | 0.00961 | -0.089 | -43.562
-9.5 | -0.391 | 0.00852 | -0.091 | -45.893
-9 | -0.292 | 0.05589 | -0.046 | -5.218
-8.5 | -0.264 | 0.05512 | -0.042 | -4.795
-8 | -0.276 | 0.0132 | -0.086 | -20.921
-7.5 | -0.262 | 0.00622 | -0.093 | -42.028
-7 | -0.229 | 0.00586 | -0.094 | -39.004
-6.5 | -0.158 | 0.04144 | -0.047 | -3.814
-6 | -0.203 | 0.03818 | -0.051 | -5.306
-5.5 | -0.23 | 0.00536 | -0.095 | -42.912
-5 | -0.182 | 0.00538 | -0.096 | -33.742
-4.5 | -0.123 | 0.00519 | -0.096 | -23.738
-4 | -0.06 | 0.00505 | -0.096 | -11.87
-3.5 | 0.005 | 0.00496 | -0.097 | 1.109
-3 | 0.072 | 0.00484 | -0.097 | 14.898
-2.5 | 0.139 | 0.00478 | -0.098 | 29.094
-2 | 0.207 | 0.00475 | -0.098 | 43.535
-1.5 | 0.274 | 0.00451 | -0.099 | 60.797
-1 | 0.342 | 0.00443 | -0.099 | 77.214
-0.5 | 0.409 | 0.00444 | -0.099 | 92.192
0 | 0.477 | 0.00453 | -0.1 | 105.145
0.5 | 0.544 | 0.00462 | -0.1 | 117.594
1 | 0.609 | 0.00476 | -0.101 | 127.846
1.5 | 0.675 | 0.00506 | -0.101 | 133.442
2 | 0.74 | 0.00535 | -0.101 | 138.325
2.5 | 0.803 | 0.00583 | -0.102 | 137.633
3 | 0.864 | 0.00609 | -0.102 | 141.725
3.5 | 0.92 | 0.00636 | -0.102 | 144.669
4 | 0.967 | 0.00596 | -0.103 | 162.44
4.5 | 1.002 | 0.00619 | -0.103 | 161.77
5 | 1.013 | 0.00651 | -0.103 | 155.598
5.5 | 0.972 | 0.00702 | -0.104 | 138.519
6 | 0.622 | 0.00737 | -0.104 | 84.413
6.5 | 0.654 | 0.00789 | -0.104 | 82.902
7 | 0.686 | 0.00772 | -0.105 | 88.786
7.5 | 0.717 | 0.01179 | -0.105 | 60.835
8 | 0.746 | 0.01334 | -0.105 | 55.893
8.5 | 0.632 | 0.05601 | -0.055 | 11.292
9 | 0.811 | 0.01318 | -0.106 | 61.522
9.5 | 0.84 | 0.01456 | -0.106 | 57.709
10 | 0.8 | 0.02861 | -0.095 | 27.954
10.5 | 0.734 | 0.07283 | -0.056 | 10.082
11 | 0.925 | 0.0169 | -0.105 | 54.735
11.5 | 0.937 | 0.02038 | -0.103 | 45.997
12 | 0.835 | 0.06774 | -0.075 | 12.326
12.5 | 0.843 | 0.08422 | -0.064 | 10.005
13 | 0.999 | 0.02809 | -0.1 | 35.578
13.5 | 1.008 | 0.03503 | -0.098 | 28.783
14 | 0.949 | 0.07551 | -0.08 | 12.574
14.5 | 0.949 | 0.09778 | -0.069 | 9.71
15 | 0.964 | 0.11894 | -0.062 | 8.103
15.5 | 0.99 | 0.12385 | -0.064 | 7.992
16 | 1.016 | 0.1288 | -0.065 | 7.891
16.5 | 1.043 | 0.13268 | -0.067 | 7.86
17 | 1.065 | 0.14878 | -0.065 | 7.156
17.5 | 1.09 | 0.15647 | -0.066 | 6.968
18 | 1.117 | 0.15758 | -0.068 | 7.087
18.5 | 1.143 | 0.16056 | -0.069 | 7.121
19 | 1.168 | 0.17377 | -0.069 | 6.719
19.5 | 1.191 | 0.18011 | -0.069 | 6.611
20 | 1.216 | 0.19097 | -0.07 | 6.368

## 73. Re 20M Mach 0.00 (1)
BIGFOIL.COM POLAR EXPORT
NACA63-409
NACA63-409 |  |  |  | Cl Max: | 1.111 | at alpha= | 8 | deg
JavaFoil+Calcfoil stall+Eppler ext transition |  |  |  | L/D Max: | 167.626 | at alpha= | 7 | deg
Re: | 20000000 |  |  | Cd Min: | 0.00446 | at alpha= | -1 | deg
Mach: | 0 |  |  | Cl=0 at alpha= | -3.5431 | deg
|  |  |  | @ Cl=0.1, Cd= | 0.0047453
|  |  |  | @ Cl=0.4, Cd= | 0.0045255
|  |  |  | @ Cl=0.6, Cd= | 0.00492
alpha (deg) | Cl | Cd | Cm | Cl/Cd
-15 | -0.38 | 0.10119 | -0.038 | -3.752
-14.5 | -0.397 | 0.09425 | -0.039 | -4.217
-14 | -0.415 | 0.08872 | -0.04 | -4.672
-13.5 | -0.43 | 0.08437 | -0.04 | -5.096
-13 | -0.443 | 0.08198 | -0.038 | -5.399
-12.5 | -0.455 | 0.07663 | -0.04 | -5.937
-12 | -0.463 | 0.07265 | -0.04 | -6.377
-11.5 | -0.464 | 0.06759 | -0.042 | -6.869
-11 | -0.462 | 0.06295 | -0.044 | -7.34
-10.5 | -0.457 | 0.05787 | -0.046 | -7.895
-10 | -0.538 | 0.00862 | -0.077 | -62.449
-9.5 | -0.528 | 0.00775 | -0.079 | -68.133
-9 | -0.506 | 0.00647 | -0.08 | -78.194
-8.5 | -0.477 | 0.00653 | -0.08 | -73.089
-8 | -0.444 | 0.00619 | -0.08 | -71.732
-7.5 | -0.407 | 0.00615 | -0.081 | -66.113
-7 | -0.365 | 0.00571 | -0.081 | -63.862
-6.5 | -0.319 | 0.0055 | -0.082 | -57.966
-6 | -0.27 | 0.00531 | -0.082 | -50.825
-5.5 | -0.218 | 0.00521 | -0.082 | -41.968
-5 | -0.165 | 0.00511 | -0.083 | -32.217
-4.5 | -0.109 | 0.00501 | -0.083 | -21.812
-4 | -0.053 | 0.00494 | -0.084 | -10.667
-3.5 | 0.005 | 0.00486 | -0.084 | 0.987
-3 | 0.063 | 0.00479 | -0.084 | 13.098
-2.5 | 0.121 | 0.00472 | -0.085 | 25.615
-2 | 0.179 | 0.00469 | -0.085 | 38.237
-1.5 | 0.238 | 0.00452 | -0.085 | 52.607
-1 | 0.296 | 0.00446 | -0.086 | 66.475
-0.5 | 0.355 | 0.00451 | -0.086 | 78.658
0 | 0.413 | 0.00453 | -0.086 | 91.065
0.5 | 0.471 | 0.0046 | -0.087 | 102.433
1 | 0.528 | 0.0047 | -0.087 | 112.313
1.5 | 0.585 | 0.00487 | -0.087 | 120.182
2 | 0.642 | 0.00506 | -0.088 | 126.835
2.5 | 0.698 | 0.00527 | -0.088 | 132.452
3 | 0.753 | 0.00564 | -0.088 | 133.55
3.5 | 0.806 | 0.00575 | -0.089 | 140.279
4 | 0.857 | 0.00591 | -0.089 | 144.975
4.5 | 0.905 | 0.0061 | -0.089 | 148.495
5 | 0.95 | 0.00627 | -0.09 | 151.366
5.5 | 0.991 | 0.00651 | -0.09 | 152.24
6 | 1.027 | 0.00675 | -0.09 | 152.136
6.5 | 1.059 | 0.00698 | -0.09 | 151.794
7 | 1.085 | 0.00647 | -0.091 | 167.626
7.5 | 1.106 | 0.00667 | -0.091 | 165.692
8 | 1.111 | 0.00689 | -0.091 | 161.227
8.5 | 1.107 | 0.0072 | -0.091 | 153.914
9 | 1.095 | 0.00747 | -0.092 | 146.738
9.5 | 1.075 | 0.00781 | -0.092 | 137.704
10 | 1.049 | 0.00813 | -0.092 | 129
10.5 | 1.015 | 0.01192 | -0.092 | 85.198
11 | 0.975 | 0.01313 | -0.092 | 74.301
11.5 | 0.917 | 0.01532 | -0.091 | 59.892
12 | 0.802 | 0.03472 | -0.08 | 23.093
12.5 | 0.694 | 0.07549 | -0.056 | 9.197
13 | 0.697 | 0.05072 | -0.075 | 13.745

## 74. Re 20M Mach 0.10 (1)
BIGFOIL.COM POLAR EXPORT
NACA63-409
NACA63-409 |  |  |  | Cl Max: | 1.107 | at alpha= | 8 | deg
JavaFoil+Calcfoil stall+Eppler ext transition |  |  |  | L/D Max: | 166.881 | at alpha= | 7 | deg
Re: | 20000000 |  |  | Cd Min: | 0.00443 | at alpha= | -1 | deg
Mach: | 0.1 |  |  | Cl=0 at alpha= | -3.5431 | deg
|  |  |  | @ Cl=0.1, Cd= | 0.0047553
|  |  |  | @ Cl=0.4, Cd= | 0.0045498
|  |  |  | @ Cl=0.6, Cd= | 0.0048963
alpha (deg) | Cl | Cd | Cm | Cl/Cd
-14.5 | -0.365 | 0.09534 | -0.039 | -3.825
-14 | -0.384 | 0.09057 | -0.039 | -4.243
-13.5 | -0.403 | 0.08478 | -0.04 | -4.758
-13 | -0.42 | 0.08236 | -0.039 | -5.096
-12.5 | -0.435 | 0.07682 | -0.04 | -5.663
-12 | -0.446 | 0.07345 | -0.039 | -6.075
-11.5 | -0.45 | 0.06844 | -0.041 | -6.575
-11 | -0.45 | 0.06408 | -0.042 | -7.022
-10.5 | -0.447 | 0.05938 | -0.044 | -7.524
-10 | -0.513 | 0.01196 | -0.075 | -42.875
-9.5 | -0.52 | 0.00796 | -0.079 | -65.339
-9 | -0.502 | 0.00655 | -0.08 | -76.652
-8.5 | -0.475 | 0.00663 | -0.08 | -71.712
-8 | -0.443 | 0.00625 | -0.081 | -70.967
-7.5 | -0.406 | 0.00612 | -0.081 | -66.412
-7 | -0.365 | 0.00576 | -0.082 | -63.383
-6.5 | -0.32 | 0.00572 | -0.082 | -55.901
-6 | -0.271 | 0.00538 | -0.082 | -50.365
-5.5 | -0.219 | 0.00519 | -0.083 | -42.256
-5 | -0.165 | 0.00508 | -0.083 | -32.583
-4.5 | -0.11 | 0.00498 | -0.084 | -22.044
-4 | -0.053 | 0.00496 | -0.084 | -10.659
-3.5 | 0.005 | 0.00484 | -0.084 | 0.997
-3 | 0.063 | 0.0048 | -0.085 | 13.115
-2.5 | 0.121 | 0.00473 | -0.085 | 25.665
-2 | 0.18 | 0.0047 | -0.085 | 38.311
-1.5 | 0.239 | 0.0045 | -0.086 | 53.054
-1 | 0.298 | 0.00443 | -0.086 | 67.165
-0.5 | 0.356 | 0.00452 | -0.087 | 78.796
0 | 0.415 | 0.00456 | -0.087 | 91.034
0.5 | 0.473 | 0.00459 | -0.087 | 103.047
1 | 0.531 | 0.00471 | -0.088 | 112.519
1.5 | 0.588 | 0.00485 | -0.088 | 121.232
2 | 0.645 | 0.00507 | -0.088 | 127.382
2.5 | 0.701 | 0.00528 | -0.089 | 132.902
3 | 0.757 | 0.00563 | -0.089 | 134.49
3.5 | 0.81 | 0.00579 | -0.089 | 139.849
4 | 0.861 | 0.00596 | -0.089 | 144.48
4.5 | 0.909 | 0.00611 | -0.09 | 148.675
5 | 0.953 | 0.00631 | -0.09 | 151.045
5.5 | 0.994 | 0.00651 | -0.09 | 152.709
6 | 1.03 | 0.0068 | -0.091 | 151.495
6.5 | 1.06 | 0.00704 | -0.091 | 150.738
7 | 1.085 | 0.0065 | -0.091 | 166.881
7.5 | 1.104 | 0.0067 | -0.091 | 164.75
8 | 1.107 | 0.00699 | -0.092 | 158.305
8.5 | 1.1 | 0.00725 | -0.092 | 151.692
9 | 1.083 | 0.00756 | -0.092 | 143.275
9.5 | 1.059 | 0.00795 | -0.092 | 133.187
10 | 1.027 | 0.01107 | -0.092 | 92.761
10.5 | 0.988 | 0.0121 | -0.093 | 81.619
11 | 0.942 | 0.01325 | -0.093 | 71.069
11.5 | 0.889 | 0.01435 | -0.092 | 61.993
12 | 0.715 | 0.05841 | -0.068 | 12.238
12.5 | 0.65 | 0.07807 | -0.054 | 8.332
13 | 0.619 | 0.0732 | -0.062 | 8.454

## 75. Re 20M Mach 0.25 (1)
BIGFOIL.COM POLAR EXPORT
NACA63-409
NACA63-409 |  |  |  | Cl Max: | 1.085 | at alpha= | 7.5 | deg
JavaFoil+Calcfoil stall+Eppler ext transition |  |  |  | L/D Max: | 164.65 | at alpha= | 6.5 | deg
Re: | 20000000 |  |  | Cd Min: | 0.00444 | at alpha= | -1 | deg
Mach: | 0.25 |  |  | Cl=0 at alpha= | -3.5424 | deg
|  |  |  | @ Cl=0.1, Cd= | 0.0047633
|  |  |  | @ Cl=0.4, Cd= | 0.08456
|  |  |  | @ Cl=0.6, Cd= | 0.08456
alpha (deg) | Cl | Cd | Cm | Cl/Cd
-13.5 | -0.13 | 0.09036 | -0.039 | -1.436
-13 | -0.197 | 0.08542 | -0.039 | -2.31
-12.5 | -0.251 | 0.0783 | -0.041 | -3.204
-12 | -0.296 | 0.07431 | -0.041 | -3.984
-11.5 | -0.327 | 0.06892 | -0.042 | -4.739
-11 | -0.35 | 0.06619 | -0.041 | -5.294
-10.5 | -0.368 | 0.06342 | -0.041 | -5.803
-10 | -0.38 | 0.0583 | -0.043 | -6.511
-9.5 | -0.384 | 0.05421 | -0.045 | -7.08
-9 | -0.38 | 0.05144 | -0.045 | -7.385
-8.5 | -0.453 | 0.00759 | -0.082 | -59.721
-8 | -0.432 | 0.00647 | -0.083 | -66.758
-7.5 | -0.402 | 0.00626 | -0.084 | -64.202
-7 | -0.365 | 0.00586 | -0.084 | -62.3
-6.5 | -0.323 | 0.00561 | -0.084 | -57.542
-6 | -0.275 | 0.0054 | -0.085 | -50.938
-5.5 | -0.224 | 0.00523 | -0.085 | -42.717
-5 | -0.169 | 0.0051 | -0.086 | -33.161
-4.5 | -0.113 | 0.00502 | -0.086 | -22.424
-4 | -0.054 | 0.00496 | -0.086 | -10.942
-3.5 | 0.005 | 0.00487 | -0.087 | 1.017
-3 | 0.065 | 0.00481 | -0.087 | 13.456
-2.5 | 0.125 | 0.00473 | -0.087 | 26.36
-2 | 0.185 | 0.0047 | -0.088 | 39.343
-1.5 | 0.245 | 0.00451 | -0.088 | 54.384
-1 | 0.306 | 0.00444 | -0.089 | 68.871
-0.5 | 0.366 | 0.00451 | -0.089 | 81.198
0 | 0.426 | 0.00454 | -0.089 | 93.995
0.5 | 0.486 | 0.00462 | -0.09 | 105.193
1 | 0.545 | 0.00473 | -0.09 | 115.243
1.5 | 0.604 | 0.00491 | -0.09 | 123.005
2 | 0.663 | 0.00512 | -0.091 | 129.417
2.5 | 0.72 | 0.00534 | -0.091 | 134.93
3 | 0.777 | 0.00569 | -0.091 | 136.45
3.5 | 0.831 | 0.00585 | -0.092 | 142.021
4 | 0.882 | 0.00604 | -0.092 | 146.123
4.5 | 0.93 | 0.00623 | -0.092 | 149.303
5 | 0.973 | 0.00646 | -0.093 | 150.489
5.5 | 1.01 | 0.00671 | -0.093 | 150.482
6 | 1.041 | 0.007 | -0.093 | 148.82
6.5 | 1.065 | 0.00647 | -0.093 | 164.65
7 | 1.08 | 0.00672 | -0.094 | 160.639
7.5 | 1.085 | 0.00698 | -0.094 | 155.362
8 | 1.066 | 0.00734 | -0.094 | 145.252
8.5 | 1.03 | 0.00769 | -0.094 | 134.02
9 | 0.979 | 0.00803 | -0.095 | 121.921
9.5 | 0.911 | 0.01249 | -0.095 | 72.911
10 | 0.83 | 0.01317 | -0.095 | 63.02
10.5 | 0.611 | 0.05981 | -0.06 | 10.22
11 | 0.525 | 0.06763 | -0.055 | 7.757
11.5 | 0.436 | 0.07284 | -0.053 | 5.991
12 | 0.342 | 0.0799 | -0.05 | 4.281
12.5 | 0.236 | 0.08456 | -0.05 | 2.791

## 76. Re 20M Mach 0.50 (1)
BIGFOIL.COM POLAR EXPORT
NACA63-409
NACA63-409 |  |  |  | Cl Max: | 1.216 | at alpha= | 20 | deg
JavaFoil+Calcfoil stall+Eppler ext transition |  |  |  | L/D Max: | 164.216 | at alpha= | 4.5 | deg
Re: | 20000000 |  |  | Cd Min: | 0.00444 | at alpha= | -1 | deg
Mach: | 0.5 |  |  | Cl=0 at alpha= | -3.5385 | deg
|  |  |  | @ Cl=0.1, Cd= | 0.0047958
|  |  |  | @ Cl=0.4, Cd= | 0.0045093
|  |  |  | @ Cl=0.6, Cd= | 0.0047892
alpha (deg) | Cl | Cd | Cm | Cl/Cd
-20 | -0.881 | 0.16811 | -0.047 | -5.24
-19.5 | -0.854 | 0.16444 | -0.047 | -5.193
-19 | -0.827 | 0.15593 | -0.047 | -5.302
-18.5 | -0.801 | 0.14731 | -0.047 | -5.436
-18 | -0.774 | 0.14315 | -0.047 | -5.408
-17.5 | -0.748 | 0.1328 | -0.048 | -5.633
-17 | -0.721 | 0.12811 | -0.047 | -5.626
-16.5 | -0.694 | 0.12003 | -0.048 | -5.785
-16 | -0.671 | 0.10438 | -0.05 | -6.424
-15.5 | -0.647 | 0.09467 | -0.053 | -6.835
-15 | -0.615 | 0.1016 | -0.048 | -6.05
-14.5 | -0.59 | 0.09294 | -0.05 | -6.344
-14 | -0.565 | 0.08424 | -0.053 | -6.711
-13.5 | -0.561 | 0.05675 | -0.067 | -9.884
-13 | -0.576 | 0.02368 | -0.08 | -24.339
-12.5 | -0.555 | 0.01859 | -0.082 | -29.855
-12 | -0.452 | 0.07937 | -0.045 | -5.697
-11.5 | -0.427 | 0.06992 | -0.049 | -6.111
-11 | -0.407 | 0.05749 | -0.059 | -7.084
-10.5 | -0.407 | 0.03025 | -0.076 | -13.454
-10 | -0.42 | 0.00933 | -0.089 | -44.996
-9.5 | -0.392 | 0.00837 | -0.091 | -46.816
-9 | -0.292 | 0.05564 | -0.046 | -5.242
-8.5 | -0.264 | 0.05461 | -0.042 | -4.839
-8 | -0.286 | 0.00936 | -0.09 | -30.539
-7.5 | -0.262 | 0.00614 | -0.093 | -42.639
-7 | -0.229 | 0.00581 | -0.094 | -39.351
-6.5 | -0.158 | 0.04116 | -0.047 | -3.84
-6 | -0.203 | 0.03738 | -0.053 | -5.434
-5.5 | -0.23 | 0.00564 | -0.095 | -40.76
-5 | -0.182 | 0.00534 | -0.096 | -33.988
-4.5 | -0.123 | 0.00514 | -0.096 | -23.96
-4 | -0.06 | 0.00503 | -0.096 | -11.933
-3.5 | 0.005 | 0.00491 | -0.097 | 1.12
-3 | 0.072 | 0.0048 | -0.097 | 15.016
-2.5 | 0.139 | 0.00479 | -0.098 | 29.047
-2 | 0.207 | 0.00472 | -0.098 | 43.807
-1.5 | 0.274 | 0.00455 | -0.099 | 60.262
-1 | 0.342 | 0.00444 | -0.099 | 77.026
-0.5 | 0.409 | 0.00452 | -0.099 | 90.593
0 | 0.477 | 0.00459 | -0.1 | 103.759
0.5 | 0.544 | 0.00466 | -0.1 | 116.761
1 | 0.609 | 0.00481 | -0.101 | 126.485
1.5 | 0.675 | 0.00507 | -0.101 | 133.03
2 | 0.74 | 0.00535 | -0.101 | 138.235
2.5 | 0.803 | 0.00585 | -0.102 | 137.267
3 | 0.864 | 0.00605 | -0.102 | 142.787
3.5 | 0.92 | 0.00626 | -0.102 | 147.068
4 | 0.967 | 0.00653 | -0.103 | 148.215
4.5 | 1.002 | 0.0061 | -0.103 | 164.216
5 | 1.013 | 0.00646 | -0.103 | 156.943
5.5 | 0.972 | 0.00695 | -0.104 | 139.819
6 | 0.622 | 0.00727 | -0.104 | 85.532
6.5 | 0.654 | 0.00777 | -0.104 | 84.115
7 | 0.686 | 0.0076 | -0.105 | 90.244
7.5 | 0.717 | 0.01158 | -0.105 | 61.971
8 | 0.747 | 0.013 | -0.105 | 57.451
8.5 | 0.633 | 0.05541 | -0.056 | 11.421
9 | 0.811 | 0.01294 | -0.106 | 62.707
9.5 | 0.841 | 0.01424 | -0.106 | 59.033
10 | 0.818 | 0.02387 | -0.098 | 34.253
10.5 | 0.734 | 0.0714 | -0.056 | 10.285
11 | 0.927 | 0.0165 | -0.105 | 56.171
11.5 | 0.941 | 0.01956 | -0.104 | 48.127
12 | 0.852 | 0.05884 | -0.081 | 14.477
12.5 | 0.844 | 0.08297 | -0.065 | 10.168
13 | 0.899 | 0.0675 | -0.08 | 13.313
13.5 | 0.893 | 0.09117 | -0.065 | 9.799
14 | 0.92 | 0.09662 | -0.066 | 9.518
14.5 | 0.944 | 0.10414 | -0.066 | 9.067
15 | 0.963 | 0.12605 | -0.062 | 7.641
15.5 | 0.99 | 0.13001 | -0.064 | 7.612
16 | 1.016 | 0.13323 | -0.065 | 7.623
16.5 | 1.042 | 0.13594 | -0.066 | 7.668
17 | 1.065 | 0.15216 | -0.065 | 6.997
17.5 | 1.091 | 0.1555 | -0.067 | 7.017
18 | 1.117 | 0.16182 | -0.067 | 6.9
18.5 | 1.143 | 0.16527 | -0.069 | 6.917
19 | 1.167 | 0.17394 | -0.069 | 6.711
19.5 | 1.191 | 0.18737 | -0.069 | 6.356
20 | 1.216 | 0.19123 | -0.07 | 6.36