## index
index | Re | Mach | Datasource
1 | 50000 | 0 | JavaFoil+Calcfoil stall+Eppler ext transition
2 | 50000 | 0 | XFOIL ncrit=9
3 | 50000 | 0.1 | JavaFoil+Calcfoil stall+Eppler ext transition
4 | 50000 | 0.1 | XFOIL ncrit=9
5 | 50000 | 0.25 | JavaFoil+Calcfoil stall+Eppler ext transition
6 | 50000 | 0.25 | XFOIL ncrit=9
7 | 50000 | 0.5 | JavaFoil+Calcfoil stall+Eppler ext transition
8 | 50000 | 0.5 | XFOIL ncrit=9
9 | 100000 | 0 | JavaFoil+Calcfoil stall+Eppler ext transition
10 | 100000 | 0 | XFOIL ncrit=9
11 | 100000 | 0.1 | JavaFoil+Calcfoil stall+Eppler ext transition
12 | 100000 | 0.1 | XFOIL ncrit=9
13 | 100000 | 0.25 | JavaFoil+Calcfoil stall+Eppler ext transition
14 | 100000 | 0.25 | XFOIL ncrit=9
15 | 100000 | 0.5 | JavaFoil+Calcfoil stall+Eppler ext transition
16 | 100000 | 0.5 | XFOIL ncrit=9
17 | 250000 | 0 | JavaFoil+Calcfoil stall+Eppler ext transition
18 | 250000 | 0 | XFOIL ncrit=9
19 | 250000 | 0.1 | JavaFoil+Calcfoil stall+Eppler ext transition
20 | 250000 | 0.1 | XFOIL ncrit=9
21 | 250000 | 0.25 | JavaFoil+Calcfoil stall+Eppler ext transition
22 | 250000 | 0.25 | XFOIL ncrit=9
23 | 250000 | 0.5 | JavaFoil+Calcfoil stall+Eppler ext transition
24 | 250000 | 0.5 | XFOIL ncrit=9
25 | 500000 | 0 | JavaFoil+Calcfoil stall+Eppler ext transition
26 | 500000 | 0 | XFOIL ncrit=9
27 | 500000 | 0.1 | JavaFoil+Calcfoil stall+Eppler ext transition
28 | 500000 | 0.1 | XFOIL ncrit=9
29 | 500000 | 0.25 | JavaFoil+Calcfoil stall+Eppler ext transition
30 | 500000 | 0.25 | XFOIL ncrit=9
31 | 500000 | 0.5 | JavaFoil+Calcfoil stall+Eppler ext transition
32 | 500000 | 0.5 | XFOIL ncrit=9
33 | 750000 | 0 | JavaFoil+Calcfoil stall+Eppler ext transition
34 | 750000 | 0 | XFOIL ncrit=9
35 | 750000 | 0.1 | JavaFoil+Calcfoil stall+Eppler ext transition
36 | 750000 | 0.1 | XFOIL ncrit=9
37 | 750000 | 0.25 | JavaFoil+Calcfoil stall+Eppler ext transition
38 | 750000 | 0.25 | XFOIL ncrit=9
39 | 750000 | 0.5 | JavaFoil+Calcfoil stall+Eppler ext transition
40 | 750000 | 0.5 | XFOIL ncrit=9
41 | 1000000 | 0 | JavaFoil+Calcfoil stall+Eppler ext transition
42 | 1000000 | 0 | XFOIL ncrit=9
43 | 1000000 | 0.1 | JavaFoil+Calcfoil stall+Eppler ext transition
44 | 1000000 | 0.1 | XFOIL ncrit=9
45 | 1000000 | 0.25 | JavaFoil+Calcfoil stall+Eppler ext transition
46 | 1000000 | 0.25 | XFOIL ncrit=9
47 | 1000000 | 0.5 | JavaFoil+Calcfoil stall+Eppler ext transition
48 | 1000000 | 0.5 | XFOIL ncrit=9
49 | 2000000 | 0 | JavaFoil+Calcfoil stall+Eppler ext transition
50 | 2000000 | 0 | XFOIL ncrit=9
51 | 2000000 | 0.1 | JavaFoil+Calcfoil stall+Eppler ext transition
52 | 2000000 | 0.1 | XFOIL ncrit=9
53 | 2000000 | 0.25 | JavaFoil+Calcfoil stall+Eppler ext transition
54 | 2000000 | 0.25 | XFOIL ncrit=9
55 | 2000000 | 0.5 | JavaFoil+Calcfoil stall+Eppler ext transition
56 | 2000000 | 0.5 | XFOIL ncrit=9
57 | 3000000 | 0 | JavaFoil+Calcfoil stall+Eppler ext transition
58 | 3000000 | 0 | XFOIL ncrit=9
59 | 3000000 | 0.1 | JavaFoil+Calcfoil stall+Eppler ext transition
60 | 3000000 | 0.1 | XFOIL ncrit=9
61 | 3000000 | 0.25 | JavaFoil+Calcfoil stall+Eppler ext transition
62 | 3000000 | 0.25 | XFOIL ncrit=9
63 | 3000000 | 0.5 | JavaFoil+Calcfoil stall+Eppler ext transition
64 | 3000000 | 0.5 | XFOIL ncrit=9
65 | 4000000 | 0 | JavaFoil+Calcfoil stall+Eppler ext transition
66 | 4000000 | 0 | XFOIL ncrit=9
67 | 4000000 | 0.1 | JavaFoil+Calcfoil stall+Eppler ext transition
68 | 4000000 | 0.1 | XFOIL ncrit=9
69 | 4000000 | 0.25 | JavaFoil+Calcfoil stall+Eppler ext transition
70 | 4000000 | 0.25 | XFOIL ncrit=9
71 | 4000000 | 0.5 | JavaFoil+Calcfoil stall+Eppler ext transition
72 | 4000000 | 0.5 | XFOIL ncrit=9
73 | 5000000 | 0 | JavaFoil+Calcfoil stall+Eppler ext transition
74 | 5000000 | 0 | XFOIL ncrit=9
75 | 5000000 | 0.1 | JavaFoil+Calcfoil stall+Eppler ext transition
76 | 5000000 | 0.1 | XFOIL ncrit=9
77 | 5000000 | 0.25 | JavaFoil+Calcfoil stall+Eppler ext transition
78 | 5000000 | 0.25 | XFOIL ncrit=9
79 | 5000000 | 0.5 | JavaFoil+Calcfoil stall+Eppler ext transition
80 | 5000000 | 0.5 | XFOIL ncrit=9
81 | 6000000 | 0 | JavaFoil+Calcfoil stall+Eppler ext transition
82 | 6000000 | 0 | XFOIL ncrit=9
83 | 6000000 | 0.1 | JavaFoil+Calcfoil stall+Eppler ext transition
84 | 6000000 | 0.1 | XFOIL ncrit=9
85 | 6000000 | 0.25 | JavaFoil+Calcfoil stall+Eppler ext transition
86 | 6000000 | 0.25 | XFOIL ncrit=9
87 | 6000000 | 0.5 | JavaFoil+Calcfoil stall+Eppler ext transition
88 | 6000000 | 0.5 | XFOIL ncrit=9
89 | 7000000 | 0 | JavaFoil+Calcfoil stall+Eppler ext transition
90 | 7000000 | 0 | XFOIL ncrit=9
91 | 7000000 | 0.1 | JavaFoil+Calcfoil stall+Eppler ext transition
92 | 7000000 | 0.1 | XFOIL ncrit=9
93 | 7000000 | 0.25 | JavaFoil+Calcfoil stall+Eppler ext transition
94 | 7000000 | 0.25 | XFOIL ncrit=9
95 | 7000000 | 0.5 | JavaFoil+Calcfoil stall+Eppler ext transition
96 | 7000000 | 0.5 | XFOIL ncrit=9
97 | 8000000 | 0 | JavaFoil+Calcfoil stall+Eppler ext transition
98 | 8000000 | 0 | XFOIL ncrit=9
99 | 8000000 | 0.1 | JavaFoil+Calcfoil stall+Eppler ext transition
100 | 8000000 | 0.1 | XFOIL ncrit=9
101 | 8000000 | 0.25 | JavaFoil+Calcfoil stall+Eppler ext transition
102 | 8000000 | 0.25 | XFOIL ncrit=9
103 | 8000000 | 0.5 | JavaFoil+Calcfoil stall+Eppler ext transition
104 | 8000000 | 0.5 | XFOIL ncrit=9
105 | 10000000 | 0 | JavaFoil+Calcfoil stall+Eppler ext transition
106 | 10000000 | 0 | XFOIL ncrit=9
107 | 10000000 | 0.1 | JavaFoil+Calcfoil stall+Eppler ext transition
108 | 10000000 | 0.1 | XFOIL ncrit=9
109 | 10000000 | 0.25 | JavaFoil+Calcfoil stall+Eppler ext transition
110 | 10000000 | 0.25 | XFOIL ncrit=9
111 | 10000000 | 0.5 | JavaFoil+Calcfoil stall+Eppler ext transition
112 | 10000000 | 0.5 | XFOIL ncrit=9
113 | 12000000 | 0 | JavaFoil+Calcfoil stall+Eppler ext transition
114 | 12000000 | 0 | XFOIL ncrit=9
115 | 12000000 | 0.1 | JavaFoil+Calcfoil stall+Eppler ext transition
116 | 12000000 | 0.1 | XFOIL ncrit=9
117 | 12000000 | 0.25 | JavaFoil+Calcfoil stall+Eppler ext transition
118 | 12000000 | 0.25 | XFOIL ncrit=9
119 | 12000000 | 0.5 | JavaFoil+Calcfoil stall+Eppler ext transition
120 | 12000000 | 0.5 | XFOIL ncrit=9
121 | 14000000 | 0 | JavaFoil+Calcfoil stall+Eppler ext transition
122 | 14000000 | 0 | XFOIL ncrit=9
123 | 14000000 | 0.1 | JavaFoil+Calcfoil stall+Eppler ext transition
124 | 14000000 | 0.1 | XFOIL ncrit=9
125 | 14000000 | 0.25 | JavaFoil+Calcfoil stall+Eppler ext transition
126 | 14000000 | 0.25 | XFOIL ncrit=9
127 | 14000000 | 0.5 | JavaFoil+Calcfoil stall+Eppler ext transition
128 | 14000000 | 0.5 | XFOIL ncrit=9
129 | 16000000 | 0 | JavaFoil+Calcfoil stall+Eppler ext transition
130 | 16000000 | 0 | XFOIL ncrit=9
131 | 16000000 | 0.1 | JavaFoil+Calcfoil stall+Eppler ext transition
132 | 16000000 | 0.1 | XFOIL ncrit=9
133 | 16000000 | 0.25 | JavaFoil+Calcfoil stall+Eppler ext transition
134 | 16000000 | 0.25 | XFOIL ncrit=9
135 | 16000000 | 0.5 | JavaFoil+Calcfoil stall+Eppler ext transition
136 | 16000000 | 0.5 | XFOIL ncrit=9
137 | 18000000 | 0 | JavaFoil+Calcfoil stall+Eppler ext transition
138 | 18000000 | 0 | XFOIL ncrit=9
139 | 18000000 | 0.1 | JavaFoil+Calcfoil stall+Eppler ext transition
140 | 18000000 | 0.1 | XFOIL ncrit=9
141 | 18000000 | 0.25 | JavaFoil+Calcfoil stall+Eppler ext transition
142 | 18000000 | 0.25 | XFOIL ncrit=9
143 | 18000000 | 0.5 | JavaFoil+Calcfoil stall+Eppler ext transition
144 | 18000000 | 0.5 | XFOIL ncrit=9
145 | 20000000 | 0 | JavaFoil+Calcfoil stall+Eppler ext transition
146 | 20000000 | 0 | XFOIL ncrit=9
147 | 20000000 | 0.1 | JavaFoil+Calcfoil stall+Eppler ext transition
148 | 20000000 | 0.1 | XFOIL ncrit=9
149 | 20000000 | 0.25 | JavaFoil+Calcfoil stall+Eppler ext transition
150 | 20000000 | 0.25 | XFOIL ncrit=9
151 | 20000000 | 0.5 | JavaFoil+Calcfoil stall+Eppler ext transition
152 | 20000000 | 0.5 | XFOIL ncrit=9

## 1. Re 50k Mach 0.00 (1)
BIGFOIL.COM POLAR EXPORT
NACA64-210 a=0.6
NACA64-210 a=0.6 |  |  |  | Cl Max: | 0.828 | at alpha= | 10 | deg
JavaFoil+Calcfoil stall+Eppler ext transition |  |  |  | L/D Max: | 33.323 | at alpha= | 4 | deg
Re: | 50000 |  |  | Cd Min: | 0.01512 | at alpha= | -0.5 | deg
Mach: | 0 |  |  | Cl=0 at alpha= | -1.3644 | deg
|  |  |  | @ Cl=0.1, Cd= | 0.015122
|  |  |  | @ Cl=0.4, Cd= | 0.016061
|  |  |  | @ Cl=0.6, Cd= | 0.043586
alpha (deg) | Cl | Cd | Cm | Cl/Cd
-16 | -0.46 | 0.33076 | -0.005 | -1.392
-15.5 | -0.483 | 0.30166 | -0.005 | -1.601
-15 | -0.506 | 0.26749 | -0.005 | -1.891
-14.5 | -0.528 | 0.24525 | -0.005 | -2.153
-14 | -0.547 | 0.22879 | -0.006 | -2.393
-13.5 | -0.562 | 0.2008 | -0.006 | -2.8
-13 | -0.575 | 0.18299 | -0.006 | -3.145
-12.5 | -0.587 | 0.17181 | -0.006 | -3.414
-12 | -0.595 | 0.15618 | -0.006 | -3.812
-11.5 | -0.601 | 0.1424 | -0.006 | -4.221
-11 | -0.604 | 0.12792 | -0.007 | -4.719
-10.5 | -0.603 | 0.11682 | -0.007 | -5.158
-10 | -0.598 | 0.1052 | -0.007 | -5.68
-9.5 | -0.589 | 0.09667 | -0.007 | -6.088
-9 | -0.575 | 0.08733 | -0.008 | -6.587
-8.5 | -0.558 | 0.07882 | -0.008 | -7.075
-8 | -0.536 | 0.07446 | -0.008 | -7.195
-7.5 | -0.51 | 0.06721 | -0.008 | -7.589
-7 | -0.48 | 0.06161 | -0.009 | -7.799
-6.5 | -0.447 | 0.05726 | -0.009 | -7.815
-6 | -0.411 | 0.05299 | -0.009 | -7.763
-5.5 | -0.373 | 0.04943 | -0.01 | -7.541
-5 | -0.332 | 0.04612 | -0.01 | -7.192
-4.5 | -0.288 | 0.04301 | -0.01 | -6.706
-4 | -0.244 | 0.04071 | -0.011 | -5.997
-3.5 | -0.199 | 0.03934 | -0.012 | -5.06
-3 | -0.153 | 0.03782 | -0.012 | -4.051
-2.5 | -0.107 | 0.03613 | -0.013 | -2.96
-2 | -0.074 | 0.01607 | -0.028 | -4.628
-1.5 | -0.016 | 0.01525 | -0.028 | -1.042
-1 | 0.043 | 0.01518 | -0.028 | 2.815
-0.5 | 0.102 | 0.01512 | -0.029 | 6.715
0 | 0.157 | 0.01556 | -0.029 | 10.066
0.5 | 0.214 | 0.01568 | -0.029 | 13.651
1 | 0.271 | 0.01577 | -0.03 | 17.187
1.5 | 0.328 | 0.01605 | -0.03 | 20.425
2 | 0.383 | 0.01595 | -0.031 | 24.014
2.5 | 0.438 | 0.01631 | -0.031 | 26.885
3 | 0.493 | 0.01678 | -0.031 | 29.352
3.5 | 0.546 | 0.01734 | -0.032 | 31.461
4 | 0.615 | 0.01846 | -0.033 | 33.323
4.5 | 0.544 | 0.03976 | -0.015 | 13.683
5 | 0.586 | 0.04229 | -0.015 | 13.847
5.5 | 0.625 | 0.0459 | -0.014 | 13.611
6 | 0.662 | 0.049 | -0.014 | 13.505
6.5 | 0.696 | 0.05308 | -0.014 | 13.111
7 | 0.727 | 0.05754 | -0.014 | 12.635
7.5 | 0.754 | 0.06216 | -0.013 | 12.138
8 | 0.778 | 0.06789 | -0.013 | 11.456
8.5 | 0.797 | 0.07381 | -0.013 | 10.8
9 | 0.812 | 0.08144 | -0.013 | 9.969
9.5 | 0.822 | 0.08812 | -0.013 | 9.331
10 | 0.828 | 0.09997 | -0.012 | 8.281
10.5 | 0.828 | 0.10632 | -0.012 | 7.791
11 | 0.818 | 0.11797 | -0.012 | 6.934
11.5 | 0.803 | 0.12882 | -0.012 | 6.23
12 | 0.783 | 0.14382 | -0.012 | 5.444
12.5 | 0.76 | 0.1557 | -0.012 | 4.879
13 | 0.734 | 0.17649 | -0.012 | 4.156
13.5 | 0.705 | 0.18706 | -0.013 | 3.77
14 | 0.675 | 0.21078 | -0.013 | 3.205
14.5 | 0.645 | 0.23034 | -0.013 | 2.799
15 | 0.614 | 0.26015 | -0.013 | 2.359

## 2. Re 50k Mach 0.00 (2)
BIGFOIL.COM POLAR EXPORT
NACA64-210 a=0.6
NACA64-210 a=0.6 |  |  |  | Cl Max: | 0.9524 | at alpha= | 20 | deg
XFOIL ncrit=9 |  |  |  | L/D Max: | 33.2459 | at alpha= | 5.5 | deg
Re: | 50000 |  |  | Cd Min: | 0.26779 | at alpha= | 20 | deg
Mach: | 0 |  |  | Cl=0 at alpha= | 1.1007 | deg
|  |  |  | @ Cl=0.1, Cd= | 0.025529
|  |  |  | @ Cl=0.4, Cd= | 0.035854
|  |  |  | @ Cl=0.6, Cd= | 0.031367
alpha (deg) | Cl | Cd | Cm | Cl/Cd
-20 | -0.776 | 0.25243 | 0.0643 | -3.0741
-19.5 | -0.7614 | 0.24813 | 0.0591 | -3.0686
-19 | -0.7577 | 0.25045 | 0.052 | -3.0254
-18.5 | -0.7263 | 0.23359 | 0.0513 | -3.1093
-18 | -0.7089 | 0.2272 | 0.0474 | -3.1202
-17.5 | -0.7053 | 0.22733 | 0.0407 | -3.1025
-17 | -0.6762 | 0.21387 | 0.0396 | -3.1617
-16.5 | -0.6659 | 0.20976 | 0.0346 | -3.1746
-16 | -0.6487 | 0.20154 | 0.0312 | -3.2187
-15.5 | -0.6315 | 0.19451 | 0.0282 | -3.2466
-15 | -0.6239 | 0.189 | 0.0235 | -3.3011
-14.5 | -0.6046 | 0.18111 | 0.0212 | -3.3383
-14 | -0.5888 | 0.1733 | 0.0185 | -3.3976
-13.5 | -0.6003 | 0.17174 | 0.0125 | -3.4954
-13 | -0.5794 | 0.16252 | 0.011 | -3.5651
-12.5 | -0.5594 | 0.15362 | 0.0095 | -3.6415
-12 | -0.5461 | 0.14597 | 0.0073 | -3.7412
-11.5 | -0.5377 | 0.13908 | 0.005 | -3.8661
-11 | -0.5403 | 0.13346 | 0.0019 | -4.0484
-10.5 | -0.5149 | 0.12477 | 0.0022 | -4.1268
-10 | -0.5011 | 0.11749 | 0.0015 | -4.265
-9.5 | -0.4922 | 0.11087 | 0.0007 | -4.4394
-9 | -0.4764 | 0.10407 | 0.0009 | -4.5777
-8.5 | -0.4842 | 0.09962 | 0.001 | -4.8605
-8 | -0.4417 | 0.09135 | 0.0034 | -4.8352
-7.5 | -0.4304 | 0.08553 | 0.0046 | -5.0322
-6.5 | -0.5543 | 0.05292 | -0.0377 | -10.4743
-6 | -0.5387 | 0.0452 | -0.0351 | -11.9181
-5.5 | -0.5184 | 0.03962 | -0.0315 | -13.0843
-5 | -0.486 | 0.03439 | -0.0284 | -14.132
-4.5 | -0.4472 | 0.03049 | -0.0255 | -14.6671
-4 | -0.4054 | 0.02717 | -0.023 | -14.9209
-3.5 | -0.3624 | 0.02457 | -0.02 | -14.7497
-2.5 | -0.0802 | 0.02146 | -0.0315 | -3.7372
-2 | -0.1073 | 0.02107 | -0.0232 | -5.0925
-1.5 | -0.139 | 0.0203 | -0.0141 | -6.8473
-1 | -0.1471 | 0.01978 | -0.0078 | -7.4368
-0.5 | -0.1198 | 0.02003 | -0.0064 | -5.981
0 | -0.0841 | 0.02062 | -0.0059 | -4.0786
0.5 | -0.0465 | 0.02141 | -0.0056 | -2.1719
1 | -0.0082 | 0.02236 | -0.0055 | -0.36673
1.5 | 0.0325 | 0.02351 | -0.006 | 1.3824
2 | 0.1064 | 0.02572 | -0.0128 | 4.1369
2.5 | 0.1698 | 0.0277 | -0.0176 | 6.13
3 | 0.234 | 0.02986 | -0.0224 | 7.8366
3.5 | 0.2997 | 0.03222 | -0.0272 | 9.3017
4 | 0.3692 | 0.0347 | -0.0323 | 10.6398
4.5 | 0.4287 | 0.03693 | -0.0353 | 11.6084
5 | 0.5039 | 0.03896 | -0.0392 | 12.9338
5.5 | 0.7221 | 0.02172 | -0.0268 | 33.2459
6 | 0.7184 | 0.02716 | -0.0157 | 26.4507
6.5 | 0.7819 | 0.03142 | -0.0144 | 24.8854
7 | 0.8474 | 0.03665 | -0.014 | 23.1214
7.5 | 0.8937 | 0.04268 | -0.0122 | 20.9396
8 | 0.9292 | 0.05026 | -0.0097 | 18.4879
8.5 | 0.9503 | 0.05871 | -0.0072 | 16.1863
9 | 0.9361 | 0.06784 | -0.0043 | 13.7986
9.5 | 0.8967 | 0.07848 | -0.0039 | 11.4258
10 | 0.8125 | 0.09484 | -0.0139 | 8.5671
10.5 | 0.7245 | 0.12807 | -0.047 | 5.6571
11 | 0.7102 | 0.13424 | -0.0488 | 5.2905
12 | 0.7284 | 0.15022 | -0.0516 | 4.8489
12.5 | 0.7528 | 0.15934 | -0.0519 | 4.7245
13 | 0.7499 | 0.16514 | -0.0546 | 4.541
13.5 | 0.7663 | 0.17327 | -0.0562 | 4.4226
14 | 0.7841 | 0.18188 | -0.058 | 4.3111
14.5 | 0.8074 | 0.19221 | -0.0594 | 4.2006
15 | 0.8176 | 0.19944 | -0.0624 | 4.0995
15.5 | 0.8368 | 0.20871 | -0.0645 | 4.0094
16 | 0.8244 | 0.20931 | -0.0716 | 3.9387
16.5 | 0.8403 | 0.21724 | -0.0748 | 3.8681
17 | 0.8747 | 0.23126 | -0.075 | 3.7823
17.5 | 0.8668 | 0.23033 | -0.0829 | 3.7633
18 | 0.8915 | 0.24115 | -0.0846 | 3.6969
18.5 | 0.8979 | 0.24394 | -0.0906 | 3.6808
19 | 0.9223 | 0.25544 | -0.0926 | 3.6106
19.5 | 0.9287 | 0.2573 | -0.0993 | 3.6094
20 | 0.9524 | 0.26779 | -0.1011 | 3.5565

## 3. Re 50k Mach 0.10 (1)
BIGFOIL.COM POLAR EXPORT
NACA64-210 a=0.6
NACA64-210 a=0.6 |  |  |  | Cl Max: | 0.821 | at alpha= | 10 | deg
JavaFoil+Calcfoil stall+Eppler ext transition |  |  |  | L/D Max: | 33.352 | at alpha= | 4 | deg
Re: | 50000 |  |  | Cd Min: | 0.01519 | at alpha= | -1 | deg
Mach: | 0.1 |  |  | Cl=0 at alpha= | -1.3644 | deg
|  |  |  | @ Cl=0.1, Cd= | 0.0152
|  |  |  | @ Cl=0.4, Cd= | 0.016091
|  |  |  | @ Cl=0.6, Cd= | 0.26917
alpha (deg) | Cl | Cd | Cm | Cl/Cd
-15.5 | -0.44 | 0.31744 | -0.005 | -1.386
-15 | -0.466 | 0.30626 | -0.005 | -1.521
-14.5 | -0.491 | 0.27129 | -0.005 | -1.811
-14 | -0.514 | 0.23623 | -0.006 | -2.176
-13.5 | -0.532 | 0.21609 | -0.006 | -2.463
-13 | -0.549 | 0.1947 | -0.006 | -2.819
-12.5 | -0.563 | 0.17574 | -0.006 | -3.205
-12 | -0.575 | 0.15843 | -0.006 | -3.631
-11.5 | -0.584 | 0.14334 | -0.006 | -4.077
-11 | -0.59 | 0.13203 | -0.007 | -4.468
-10.5 | -0.592 | 0.12047 | -0.007 | -4.912
-10 | -0.589 | 0.10825 | -0.007 | -5.444
-9.5 | -0.583 | 0.09936 | -0.007 | -5.863
-9 | -0.571 | 0.08939 | -0.008 | -6.39
-8.5 | -0.555 | 0.08031 | -0.008 | -6.913
-8 | -0.535 | 0.07559 | -0.008 | -7.074
-7.5 | -0.51 | 0.06848 | -0.009 | -7.445
-7 | -0.481 | 0.0625 | -0.009 | -7.696
-6.5 | -0.448 | 0.05692 | -0.009 | -7.878
-6 | -0.413 | 0.05349 | -0.009 | -7.714
-5.5 | -0.374 | 0.04922 | -0.01 | -7.601
-5 | -0.333 | 0.04639 | -0.01 | -7.18
-4.5 | -0.29 | 0.04308 | -0.01 | -6.724
-4 | -0.245 | 0.04077 | -0.011 | -6.016
-3.5 | -0.2 | 0.03943 | -0.012 | -5.071
-3 | -0.154 | 0.0378 | -0.012 | -4.072
-2.5 | -0.107 | 0.03619 | -0.013 | -2.97
-2 | -0.075 | 0.01601 | -0.028 | -4.669
-1.5 | -0.016 | 0.01525 | -0.028 | -1.048
-1 | 0.043 | 0.01519 | -0.028 | 2.828
-0.5 | 0.102 | 0.0152 | -0.029 | 6.713
0 | 0.157 | 0.01557 | -0.029 | 10.109
0.5 | 0.215 | 0.01571 | -0.03 | 13.687
1 | 0.272 | 0.01581 | -0.03 | 17.228
1.5 | 0.329 | 0.01609 | -0.03 | 20.463
2 | 0.385 | 0.01599 | -0.031 | 24.073
2.5 | 0.44 | 0.01636 | -0.031 | 26.925
3 | 0.495 | 0.01684 | -0.032 | 29.387
3.5 | 0.548 | 0.01741 | -0.032 | 31.477
4 | 0.618 | 0.01853 | -0.033 | 33.352
4.5 | 0.547 | 0.03988 | -0.015 | 13.706
5 | 0.588 | 0.04243 | -0.015 | 13.862
5.5 | 0.627 | 0.04616 | -0.014 | 13.592
6 | 0.664 | 0.0493 | -0.014 | 13.472
6.5 | 0.698 | 0.05357 | -0.014 | 13.033
7 | 0.729 | 0.05679 | -0.014 | 12.832
7.5 | 0.755 | 0.06233 | -0.013 | 12.119
8 | 0.778 | 0.06835 | -0.013 | 11.378
8.5 | 0.796 | 0.07355 | -0.013 | 10.819
9 | 0.809 | 0.08263 | -0.012 | 9.79
9.5 | 0.817 | 0.08817 | -0.013 | 9.269
10 | 0.821 | 0.09956 | -0.012 | 8.241
10.5 | 0.818 | 0.10817 | -0.012 | 7.566
11 | 0.804 | 0.12052 | -0.012 | 6.674
11.5 | 0.785 | 0.13974 | -0.012 | 5.618
12 | 0.761 | 0.14897 | -0.012 | 5.111
12.5 | 0.734 | 0.1632 | -0.012 | 4.496
13 | 0.703 | 0.18477 | -0.012 | 3.807
13.5 | 0.671 | 0.19803 | -0.013 | 3.387
14 | 0.637 | 0.21713 | -0.013 | 2.933
14.5 | 0.602 | 0.2538 | -0.013 | 2.373
15 | 0.568 | 0.26917 | -0.013 | 2.108

## 4. Re 50k Mach 0.10 (2)
BIGFOIL.COM POLAR EXPORT
NACA64-210 a=0.6
NACA64-210 a=0.6 |  |  |  | Cl Max: | 0.9528 | at alpha= | 20 | deg
XFOIL ncrit=9 |  |  |  | L/D Max: | 33.5138 | at alpha= | 5.5 | deg
Re: | 50000 |  |  | Cd Min: | 0.26697 | at alpha= | 20 | deg
Mach: | 0.1 |  |  | Cl=0 at alpha= | 1.1059 | deg
|  |  |  | @ Cl=0.1, Cd= | 0.025607
|  |  |  | @ Cl=0.4, Cd= | 0.036008
|  |  |  | @ Cl=0.6, Cd= | 0.031282
alpha (deg) | Cl | Cd | Cm | Cl/Cd
-20 | -0.7786 | 0.25327 | 0.0647 | -3.0742
-19.5 | -0.7646 | 0.24953 | 0.0593 | -3.0642
-19 | -0.7617 | 0.25246 | 0.0522 | -3.0171
-18.5 | -0.7279 | 0.23414 | 0.0518 | -3.1088
-18 | -0.711 | 0.22802 | 0.0477 | -3.1181
-17.5 | -0.709 | 0.22906 | 0.0407 | -3.0953
-17 | -0.6775 | 0.21442 | 0.04 | -3.1597
-16.5 | -0.6689 | 0.21109 | 0.0346 | -3.1688
-16 | -0.6481 | 0.2016 | 0.0318 | -3.2148
-15.5 | -0.6334 | 0.1954 | 0.0282 | -3.2416
-15 | -0.6206 | 0.1884 | 0.0243 | -3.2941
-14.5 | -0.6068 | 0.18208 | 0.0211 | -3.3326
-14 | -0.5885 | 0.1737 | 0.0187 | -3.388
-13.5 | -0.5818 | 0.16772 | 0.0148 | -3.4689
-13 | -0.5827 | 0.16366 | 0.0107 | -3.5604
-12.5 | -0.5623 | 0.15462 | 0.0092 | -3.6367
-12 | -0.5484 | 0.14684 | 0.0071 | -3.7347
-11.5 | -0.5405 | 0.13999 | 0.0047 | -3.861
-11 | -0.5436 | 0.13441 | 0.0016 | -4.0443
-10.5 | -0.5172 | 0.12555 | 0.002 | -4.1195
-10 | -0.4991 | 0.11785 | 0.0016 | -4.235
-9.5 | -0.4883 | 0.11105 | 0.0009 | -4.3971
-9 | -0.4745 | 0.1044 | 0.0009 | -4.545
-8.5 | -0.4682 | 0.0985 | 0.0013 | -4.7533
-8 | -0.4394 | 0.09158 | 0.0033 | -4.798
-7.5 | -0.4293 | 0.0858 | 0.0044 | -5.0035
-6.5 | -0.5536 | 0.05346 | -0.0379 | -10.3554
-6 | -0.5401 | 0.04579 | -0.0353 | -11.7952
-5.5 | -0.5213 | 0.04016 | -0.0317 | -12.9806
-5 | -0.4896 | 0.03484 | -0.0286 | -14.0528
-4.5 | -0.4509 | 0.0308 | -0.0257 | -14.6396
-4 | -0.4091 | 0.02744 | -0.0231 | -14.9089
-3.5 | -0.3654 | 0.02486 | -0.0202 | -14.6983
-3 | -0.3248 | 0.02225 | -0.0176 | -14.5978
-2.5 | -0.0807 | 0.02159 | -0.0316 | -3.7378
-2 | -0.1072 | 0.0212 | -0.0233 | -5.0566
-1.5 | -0.1382 | 0.02044 | -0.0143 | -6.7613
-1 | -0.1481 | 0.01988 | -0.0078 | -7.4497
-0.5 | -0.1213 | 0.02011 | -0.0063 | -6.0318
0 | -0.0856 | 0.02069 | -0.0058 | -4.1373
0.5 | -0.0478 | 0.02148 | -0.0056 | -2.2253
1 | -0.0093 | 0.02243 | -0.0055 | -0.41462
1.5 | 0.0346 | 0.02366 | -0.0065 | 1.4624
2 | 0.1068 | 0.02581 | -0.013 | 4.1379
2.5 | 0.171 | 0.02782 | -0.0178 | 6.1467
3 | 0.2373 | 0.03006 | -0.0229 | 7.8942
3.5 | 0.2997 | 0.03232 | -0.0272 | 9.2729
4 | 0.3663 | 0.03477 | -0.0318 | 10.5349
4.5 | 0.4289 | 0.03707 | -0.0352 | 11.57
5 | 0.5062 | 0.0391 | -0.0392 | 12.9463
5.5 | 0.7182 | 0.02143 | -0.0232 | 33.5138
6 | 0.7203 | 0.02746 | -0.0152 | 26.2309
6.5 | 0.7863 | 0.03178 | -0.0142 | 24.742
7 | 0.8517 | 0.03716 | -0.0137 | 22.9198
7.5 | 0.8967 | 0.04331 | -0.0117 | 20.7042
8 | 0.9303 | 0.05097 | -0.0092 | 18.2519
8.5 | 0.95 | 0.05953 | -0.0068 | 15.9583
9 | 0.9314 | 0.06858 | -0.0039 | 13.5812
9.5 | 0.8892 | 0.07893 | -0.0035 | 11.2657
10 | 0.8201 | 0.09437 | -0.0124 | 8.6903
10.5 | 0.7216 | 0.12838 | -0.0472 | 5.6208
11 | 0.7098 | 0.1347 | -0.049 | 5.2695
12 | 0.7293 | 0.15087 | -0.0519 | 4.834
12.5 | 0.7564 | 0.16031 | -0.0519 | 4.7184
13 | 0.7497 | 0.1657 | -0.055 | 4.5244
13.5 | 0.764 | 0.17351 | -0.0569 | 4.4032
14 | 0.7793 | 0.18156 | -0.0591 | 4.2922
14.5 | 0.7965 | 0.18999 | -0.0611 | 4.1923
15 | 0.8222 | 0.20087 | -0.0625 | 4.0932
15.5 | 0.82 | 0.20423 | -0.0673 | 4.0151
16 | 0.8256 | 0.20992 | -0.0723 | 3.9329
16.5 | 0.844 | 0.21847 | -0.0751 | 3.8632
17 | 0.8659 | 0.22743 | -0.0773 | 3.8073
17.5 | 0.8694 | 0.23118 | -0.0835 | 3.7607
18 | 0.8963 | 0.24298 | -0.0848 | 3.6888
18.5 | 0.9003 | 0.24471 | -0.0914 | 3.679
19 | 0.9274 | 0.25745 | -0.0929 | 3.6023
19.5 | 0.9319 | 0.25827 | -0.1001 | 3.6082
20 | 0.9528 | 0.26697 | -0.1027 | 3.5689

## 5. Re 50k Mach 0.25 (1)
BIGFOIL.COM POLAR EXPORT
NACA64-210 a=0.6
NACA64-210 a=0.6 |  |  |  | Cl Max: | 0.78 | at alpha= | 8.5 | deg
JavaFoil+Calcfoil stall+Eppler ext transition |  |  |  | L/D Max: | 33.573 | at alpha= | 4 | deg
Re: | 50000 |  |  | Cd Min: | 0.01532 | at alpha= | -0.5 | deg
Mach: | 0.25 |  |  | Cl=0 at alpha= | -1.3667 | deg
|  |  |  | @ Cl=0.1, Cd= | 0.015323
|  |  |  | @ Cl=0.4, Cd= | 0.37102
|  |  |  | @ Cl=0.6, Cd= | 0.37102
alpha (deg) | Cl | Cd | Cm | Cl/Cd
-14 | -0.173 | 0.32726 | -0.006 | -0.529
-13.5 | -0.242 | 0.45054 | -0.006 | -0.538
-13 | -0.299 | 0.34031 | -0.006 | -0.879
-12.5 | -0.35 | 0.29098 | -0.006 | -1.202
-12 | -0.395 | 0.23966 | -0.007 | -1.648
-11.5 | -0.435 | 0.20475 | -0.007 | -2.124
-11 | -0.469 | 0.16827 | -0.007 | -2.786
-10.5 | -0.496 | 0.14835 | -0.007 | -3.345
-10 | -0.516 | 0.13263 | -0.007 | -3.894
-9.5 | -0.529 | 0.11146 | -0.007 | -4.748
-9 | -0.534 | 0.10025 | -0.008 | -5.329
-8.5 | -0.532 | 0.08786 | -0.008 | -6.05
-8 | -0.521 | 0.07961 | -0.008 | -6.55
-7.5 | -0.504 | 0.07383 | -0.009 | -6.832
-7 | -0.481 | 0.06481 | -0.009 | -7.423
-6.5 | -0.452 | 0.05982 | -0.009 | -7.56
-6 | -0.419 | 0.05584 | -0.01 | -7.499
-5.5 | -0.381 | 0.05127 | -0.01 | -7.435
-5 | -0.34 | 0.04705 | -0.01 | -7.235
-4.5 | -0.297 | 0.04396 | -0.011 | -6.745
-4 | -0.251 | 0.04177 | -0.011 | -6.018
-3.5 | -0.205 | 0.03973 | -0.012 | -5.163
-3 | -0.158 | 0.03804 | -0.012 | -4.153
-2.5 | -0.11 | 0.03642 | -0.014 | -3.029
-2 | -0.077 | 0.01616 | -0.028 | -4.75
-1.5 | -0.016 | 0.01541 | -0.029 | -1.065
-1 | 0.044 | 0.01536 | -0.029 | 2.872
-0.5 | 0.105 | 0.01532 | -0.029 | 6.846
0 | 0.161 | 0.01576 | -0.03 | 10.242
0.5 | 0.22 | 0.01591 | -0.03 | 13.859
1 | 0.279 | 0.01604 | -0.031 | 17.409
1.5 | 0.338 | 0.01633 | -0.031 | 20.668
2 | 0.394 | 0.01625 | -0.032 | 24.275
2.5 | 0.451 | 0.01669 | -0.032 | 27.042
3 | 0.507 | 0.0172 | -0.032 | 29.461
3.5 | 0.578 | 0.01821 | -0.034 | 31.73
4 | 0.633 | 0.01884 | -0.034 | 33.573
4.5 | 0.56 | 0.04021 | -0.016 | 13.935
5 | 0.602 | 0.04301 | -0.015 | 14
5.5 | 0.641 | 0.04652 | -0.014 | 13.782
6 | 0.677 | 0.05055 | -0.014 | 13.392
6.5 | 0.709 | 0.05442 | -0.014 | 13.023
7 | 0.736 | 0.05924 | -0.014 | 12.418
7.5 | 0.757 | 0.06571 | -0.013 | 11.518
8 | 0.772 | 0.0727 | -0.013 | 10.615
8.5 | 0.78 | 0.07928 | -0.013 | 9.835
9 | 0.78 | 0.08815 | -0.013 | 8.847
9.5 | 0.772 | 0.10326 | -0.012 | 7.476
10 | 0.756 | 0.11842 | -0.012 | 6.382
10.5 | 0.73 | 0.13502 | -0.012 | 5.408
11 | 0.685 | 0.15263 | -0.013 | 4.491
11.5 | 0.631 | 0.18217 | -0.013 | 3.465
12 | 0.569 | 0.21598 | -0.013 | 2.635
12.5 | 0.5 | 0.25765 | -0.013 | 1.942
13 | 0.426 | 0.29549 | -0.013 | 1.441
13.5 | 0.346 | 0.37102 | -0.013 | 0.932

## 6. Re 50k Mach 0.25 (2)
BIGFOIL.COM POLAR EXPORT
NACA64-210 a=0.6
NACA64-210 a=0.6 |  |  |  | Cl Max: | 0.9677 | at alpha= | 20 | deg
XFOIL ncrit=9 |  |  |  | L/D Max: | 29.239 | at alpha= | 5.5 | deg
Re: | 50000 |  |  | Cd Min: | 0.27039 | at alpha= | 20 | deg
Mach: | 0.25 |  |  | Cl=0 at alpha= | 1.1281 | deg
|  |  |  | @ Cl=0.1, Cd= | 0.026084
|  |  |  | @ Cl=0.4, Cd= | 0.036444
|  |  |  | @ Cl=0.6, Cd= | 0.033794
alpha (deg) | Cl | Cd | Cm | Cl/Cd
-20 | -0.7942 | 0.25879 | 0.0671 | -3.0689
-19.5 | -0.7848 | 0.25921 | 0.0602 | -3.0277
-19 | -0.7591 | 0.24558 | 0.0577 | -3.091
-18.5 | -0.7388 | 0.23783 | 0.0542 | -3.1064
-18 | -0.7261 | 0.23446 | 0.0485 | -3.0969
-17.5 | -0.7057 | 0.22528 | 0.0449 | -3.1325
-17 | -0.6868 | 0.21821 | 0.0414 | -3.1474
-16.5 | -0.6881 | 0.21969 | 0.0343 | -3.1321
-16 | -0.6517 | 0.20391 | 0.0337 | -3.196
-15.5 | -0.6498 | 0.20235 | 0.0276 | -3.2113
-15 | -0.6195 | 0.18997 | 0.0263 | -3.261
-14.5 | -0.624 | 0.18893 | 0.0202 | -3.3028
-14 | -0.5954 | 0.1776 | 0.0187 | -3.3525
-13.5 | -0.576 | 0.16918 | 0.0163 | -3.4047
-13 | -0.5634 | 0.16203 | 0.0133 | -3.4771
-12.5 | -0.5568 | 0.15578 | 0.0099 | -3.5743
-12 | -0.55 | 0.14936 | 0.0069 | -3.6824
-11.5 | -0.5316 | 0.14107 | 0.0053 | -3.7683
-11 | -0.5181 | 0.13402 | 0.0039 | -3.8658
-10.5 | -0.505 | 0.12661 | 0.0026 | -3.9886
-10 | -0.5107 | 0.1219 | 0.0004 | -4.1895
-9.5 | -0.4913 | 0.11412 | 0.0003 | -4.3051
-9 | -0.4865 | 0.10814 | 0 | -4.4988
-8.5 | -0.4527 | 0.09981 | 0.0013 | -4.5356
-8 | -0.4332 | 0.09322 | 0.0025 | -4.6471
-7.5 | -0.4251 | 0.08734 | 0.0032 | -4.8672
-6.5 | -0.5457 | 0.0563 | -0.0386 | -9.6927
-6 | -0.545 | 0.04892 | -0.0363 | -11.1406
-5.5 | -0.5347 | 0.04266 | -0.0329 | -12.534
-5 | -0.5076 | 0.03734 | -0.0295 | -13.594
-4.5 | -0.471 | 0.03267 | -0.0266 | -14.4169
-4 | -0.4297 | 0.029 | -0.024 | -14.8172
-3.5 | -0.3835 | 0.02604 | -0.0211 | -14.7273
-3 | -0.3395 | 0.02367 | -0.0183 | -14.3431
-2.5 | -0.0838 | 0.02231 | -0.0321 | -3.7562
-2 | -0.1069 | 0.02191 | -0.0242 | -4.8791
-1.5 | -0.1345 | 0.02119 | -0.0157 | -6.3473
-1 | -0.1521 | 0.02043 | -0.0081 | -7.4449
-0.5 | -0.1297 | 0.02052 | -0.0059 | -6.3207
0 | -0.0938 | 0.02107 | -0.0054 | -4.4518
0.5 | -0.0551 | 0.02186 | -0.0052 | -2.5206
1 | -0.0155 | 0.02283 | -0.0052 | -0.67893
1.5 | 0.045 | 0.02447 | -0.0092 | 1.839
2 | 0.1152 | 0.02653 | -0.0149 | 4.3423
3 | 0.2451 | 0.03084 | -0.0242 | 7.9475
3.5 | 0.3162 | 0.03336 | -0.0296 | 9.4784
4 | 0.3819 | 0.03576 | -0.0336 | 10.6795
4.5 | 0.4414 | 0.03801 | -0.036 | 11.6127
5 | 0.5336 | 0.03976 | -0.0407 | 13.4205
5.5 | 0.707 | 0.02418 | -0.0181 | 29.239
6 | 0.7337 | 0.02905 | -0.0132 | 25.2565
6.5 | 0.8121 | 0.03407 | -0.0131 | 23.8362
7 | 0.8724 | 0.03993 | -0.0119 | 21.8482
7.5 | 0.9086 | 0.0466 | -0.0092 | 19.4979
8 | 0.9312 | 0.05459 | -0.0064 | 17.0581
8.5 | 0.9463 | 0.06378 | -0.0044 | 14.8369
9 | 0.901 | 0.07223 | -0.002 | 12.474
9.5 | 0.8934 | 0.08238 | -0.0019 | 10.8449
10 | 0.7968 | 0.09804 | -0.0146 | 8.1273
10.5 | 0.7093 | 0.13011 | -0.0485 | 5.4515
11 | 0.7077 | 0.13716 | -0.0501 | 5.1597
11.5 | 0.7226 | 0.14573 | -0.0515 | 4.9585
12 | 0.745 | 0.15557 | -0.0527 | 4.7888
12.5 | 0.7399 | 0.161 | -0.0553 | 4.5957
13 | 0.7621 | 0.17024 | -0.0564 | 4.4766
13.5 | 0.7653 | 0.17645 | -0.0596 | 4.3372
14 | 0.7777 | 0.18391 | -0.0624 | 4.2287
14.5 | 0.7913 | 0.19147 | -0.0654 | 4.1328
15 | 0.8058 | 0.19893 | -0.0685 | 4.0507
15.5 | 0.8206 | 0.20627 | -0.0718 | 3.9783
16 | 0.8386 | 0.2145 | -0.075 | 3.9096
16.5 | 0.8698 | 0.22731 | -0.076 | 3.8265
17 | 0.8676 | 0.22816 | -0.083 | 3.8026
17.5 | 0.8891 | 0.23779 | -0.0859 | 3.739
18 | 0.9037 | 0.24358 | -0.0903 | 3.7101
18.5 | 0.9172 | 0.25 | -0.0953 | 3.6688
19 | 0.9397 | 0.25911 | -0.0981 | 3.6266
19.5 | 0.9529 | 0.26503 | -0.1036 | 3.5954
20 | 0.9677 | 0.27039 | -0.1087 | 3.5789

## 7. Re 50k Mach 0.50 (1)
BIGFOIL.COM POLAR EXPORT
NACA64-210 a=0.6
NACA64-210 a=0.6 |  |  |  | Cl Max: | 1.115 | at alpha= | 20 | deg
JavaFoil+Calcfoil stall+Eppler ext transition |  |  |  | L/D Max: | 32.052 | at alpha= | 3.5 | deg
Re: | 50000 |  |  | Cd Min: | 0.01544 | at alpha= | -0.5 | deg
Mach: | 0.5 |  |  | Cl=0 at alpha= | -1.3657 | deg
|  |  |  | @ Cl=0.1, Cd= | 0.015442
|  |  |  | @ Cl=0.4, Cd= | 0.017614
|  |  |  | @ Cl=0.6, Cd= | 0.019357
alpha (deg) | Cl | Cd | Cm | Cl/Cd
-20 | -0.999 | 0.43611 | -0.008 | -2.29
-19.5 | -0.973 | 0.5716 | -0.009 | -1.702
-19 | -0.944 | 0.39314 | -0.009 | -2.402
-18.5 | -0.918 | 0.39036 | -0.009 | -2.352
-18 | -0.892 | 0.39316 | -0.009 | -2.269
-17.5 | -0.866 | 0.36953 | -0.009 | -2.343
-17 | -0.84 | 0.36681 | -0.009 | -2.29
-16.5 | -0.812 | 0.3668 | -0.009 | -2.212
-16 | -0.785 | 0.35115 | -0.009 | -2.236
-15.5 | -0.759 | 0.34542 | -0.009 | -2.196
-15 | -0.732 | 0.32293 | -0.01 | -2.268
-14.5 | -0.706 | 0.31795 | -0.01 | -2.22
-14 | -0.68 | 0.31326 | -0.01 | -2.169
-13.5 | -0.651 | 0.28191 | -0.01 | -2.31
-13 | -0.625 | 0.28282 | -0.01 | -2.209
-12.5 | -0.598 | 0.27497 | -0.01 | -2.176
-12 | -0.572 | 0.27066 | -0.01 | -2.112
-11.5 | -0.545 | 0.27009 | -0.011 | -2.018
-11 | -0.517 | 0.24562 | -0.01 | -2.106
-10.5 | -0.49 | 0.25396 | -0.01 | -1.931
-10 | -0.464 | 0.22977 | -0.01 | -2.019
-9.5 | -0.437 | 0.22662 | -0.01 | -1.929
-9 | -0.41 | 0.22835 | -0.011 | -1.797
-8.5 | -0.384 | 0.22183 | -0.011 | -1.729
-8 | -0.356 | 0.18974 | -0.01 | -1.877
-7.5 | -0.329 | 0.18623 | -0.01 | -1.769
-7 | -0.303 | 0.1743 | -0.01 | -1.736
-6.5 | -0.276 | 0.16416 | -0.01 | -1.68
-6 | -0.366 | 0.08813 | -0.009 | -4.155
-5.5 | -0.387 | 0.06523 | -0.01 | -5.939
-5 | -0.363 | 0.05492 | -0.011 | -6.603
-4.5 | -0.322 | 0.04845 | -0.011 | -6.646
-4 | -0.276 | 0.04466 | -0.012 | -6.18
-3.5 | -0.227 | 0.04157 | -0.012 | -5.454
-3 | -0.175 | 0.03921 | -0.013 | -4.474
-2.5 | -0.123 | 0.03754 | -0.014 | -3.269
-2 | -0.086 | 0.01669 | -0.031 | -5.133
-1.5 | -0.018 | 0.01554 | -0.032 | -1.178
-1 | 0.049 | 0.01545 | -0.032 | 3.19
-0.5 | 0.117 | 0.01544 | -0.033 | 7.589
0 | 0.179 | 0.01626 | -0.033 | 11.018
0.5 | 0.245 | 0.01642 | -0.034 | 14.896
1 | 0.309 | 0.01705 | -0.034 | 18.143
1.5 | 0.374 | 0.0174 | -0.034 | 21.5
2 | 0.436 | 0.01791 | -0.035 | 24.37
2.5 | 0.499 | 0.01809 | -0.035 | 27.565
3 | 0.559 | 0.0188 | -0.036 | 29.74
3.5 | 0.637 | 0.01986 | -0.037 | 32.052
4 | 0.572 | 0.0393 | -0.017 | 14.548
4.5 | 0.618 | 0.04235 | -0.017 | 14.582
5 | 0.657 | 0.04625 | -0.016 | 14.201
5.5 | 0.685 | 0.05253 | -0.015 | 13.037
6 | 0.693 | 0.06064 | -0.015 | 11.42
6.5 | 0.647 | 0.07644 | -0.013 | 8.459
7 | 0.444 | 0.13995 | -0.014 | 3.174
7.5 | 0.471 | 0.19909 | -0.015 | 2.365
8 | 0.497 | 0.20114 | -0.016 | 2.47
8.5 | 0.523 | 0.19715 | -0.016 | 2.652
9 | 0.549 | 0.20338 | -0.016 | 2.7
9.5 | 0.576 | 0.22714 | -0.019 | 2.535
10 | 0.602 | 0.22311 | -0.019 | 2.697
10.5 | 0.628 | 0.2516 | -0.019 | 2.494
11 | 0.653 | 0.24944 | -0.019 | 2.62
11.5 | 0.68 | 0.28917 | -0.021 | 2.353
12 | 0.706 | 0.29266 | -0.022 | 2.413
12.5 | 0.732 | 0.29609 | -0.022 | 2.471
13 | 0.757 | 0.29836 | -0.022 | 2.538
13.5 | 0.784 | 0.30207 | -0.024 | 2.596
14 | 0.81 | 0.31818 | -0.025 | 2.546
14.5 | 0.835 | 0.32327 | -0.025 | 2.584
15 | 0.861 | 0.34108 | -0.025 | 2.523
15.5 | 0.886 | 0.35487 | -0.026 | 2.497
16 | 0.913 | 0.36945 | -0.027 | 2.472
16.5 | 0.938 | 0.39709 | -0.027 | 2.363
17 | 0.964 | 0.38343 | -0.028 | 2.513
17.5 | 0.989 | 0.38074 | -0.028 | 2.597
18 | 1.016 | 0.40339 | -0.03 | 2.519
18.5 | 1.041 | 0.40381 | -0.03 | 2.578
19 | 1.066 | 0.41529 | -0.03 | 2.566
19.5 | 1.09 | 0.43333 | -0.031 | 2.516
20 | 1.115 | 0.44278 | -0.031 | 2.519

## 8. Re 50k Mach 0.50 (2)
BIGFOIL.COM POLAR EXPORT
NACA64-210 a=0.6
NACA64-210 a=0.6 |  |  |  | Cl Max: | 1.0652 | at alpha= | 20 | deg
XFOIL ncrit=9 |  |  |  | L/D Max: | 28.6374 | at alpha= | 5 | deg
Re: | 50000 |  |  | Cd Min: | 0.30057 | at alpha= | 20 | deg
Mach: | 0.5 |  |  | Cl=0 at alpha= | 0.99137 | deg
|  |  |  | @ Cl=0.1, Cd= | 0.028339
|  |  |  | @ Cl=0.4, Cd= | 0.038951
|  |  |  | @ Cl=0.6, Cd= | 0.033683
alpha (deg) | Cl | Cd | Cm | Cl/Cd
-20 | -0.866 | 0.28212 | 0.0806 | -3.0696
-19.5 | -0.8436 | 0.27453 | 0.075 | -3.0729
-19 | -0.8283 | 0.27326 | 0.0675 | -3.0312
-18.5 | -0.799 | 0.2583 | 0.0643 | -3.0933
-18 | -0.7765 | 0.25072 | 0.0591 | -3.0971
-17.5 | -0.7605 | 0.24647 | 0.0524 | -3.0856
-17 | -0.731 | 0.23388 | 0.0494 | -3.1255
-16.5 | -0.7204 | 0.23226 | 0.0424 | -3.1017
-16 | -0.6875 | 0.21793 | 0.0399 | -3.1547
-15.5 | -0.6774 | 0.21525 | 0.0334 | -3.147
-15 | -0.6455 | 0.20229 | 0.031 | -3.191
-14.5 | -0.6265 | 0.19473 | 0.0265 | -3.2173
-14 | -0.6236 | 0.19284 | 0.0207 | -3.2338
-13.5 | -0.5938 | 0.18137 | 0.018 | -3.274
-13 | -0.5694 | 0.17185 | 0.0152 | -3.3134
-12.5 | -0.5502 | 0.16375 | 0.012 | -3.36
-12 | -0.535 | 0.15657 | 0.0088 | -3.417
-11.5 | -0.5335 | 0.15196 | 0.0053 | -3.5108
-11 | -0.4995 | 0.14101 | 0.0043 | -3.5423
-10.5 | -0.5031 | 0.13672 | 0.0014 | -3.6798
-10 | -0.4682 | 0.12624 | 0.0005 | -3.7088
-9.5 | -0.4527 | 0.11891 | -0.0009 | -3.8071
-9 | -0.4359 | 0.11195 | -0.0015 | -3.8937
-8.5 | -0.4312 | 0.10639 | -0.0018 | -4.053
-8 | -0.4014 | 0.09766 | -0.0029 | -4.1102
-7.5 | -0.44 | 0.0866 | -0.0215 | -5.0808
-7 | -0.4622 | 0.0747 | -0.0351 | -6.1874
-6.5 | -0.4835 | 0.06593 | -0.0406 | -7.3335
-6 | -0.5207 | 0.05955 | -0.0401 | -8.7439
-5.5 | -0.5396 | 0.0539 | -0.0357 | -10.0111
-5 | -0.554 | 0.04795 | -0.0327 | -11.5537
-4.5 | -0.539 | 0.04205 | -0.0296 | -12.8181
-4 | -0.51 | 0.03664 | -0.027 | -13.9192
-3.5 | -0.4664 | 0.03217 | -0.0246 | -14.498
-3 | -0.4142 | 0.02861 | -0.0219 | -14.4775
-2.5 | -0.3627 | 0.02596 | -0.0185 | -13.9715
-2 | -0.1118 | 0.02507 | -0.0275 | -4.4595
-1.5 | -0.1271 | 0.0244 | -0.0203 | -5.209
-1 | -0.1459 | 0.02351 | -0.0125 | -6.2059
-0.5 | -0.1556 | 0.0227 | -0.0055 | -6.8546
0 | -0.1285 | 0.02281 | -0.0035 | -5.6335
0.5 | -0.074 | 0.02385 | -0.0058 | -3.1027
1 | 0.0013 | 0.02561 | -0.0118 | 0.050761
1.5 | 0.0723 | 0.02751 | -0.0167 | 2.6281
2 | 0.1438 | 0.02965 | -0.0216 | 4.8499
2.5 | 0.2094 | 0.03183 | -0.0253 | 6.5787
3 | 0.2789 | 0.03427 | -0.0294 | 8.1383
3.5 | 0.3438 | 0.03676 | -0.0324 | 9.3526
4 | 0.411 | 0.03938 | -0.0351 | 10.4368
4.5 | 0.4871 | 0.04184 | -0.0376 | 11.642
5 | 0.7188 | 0.0251 | -0.0155 | 28.6375
5.5 | 0.7322 | 0.03027 | -0.0081 | 24.189
6 | 0.8162 | 0.03586 | -0.0066 | 22.7607
6.5 | 0.8735 | 0.04277 | -0.0047 | 20.4232
7 | 0.8846 | 0.04985 | -0.0011 | 17.7452
7.5 | 0.8731 | 0.0576 | 0.0016 | 15.158
8 | 0.8429 | 0.06584 | 0.0026 | 12.8022
8.5 | 0.8111 | 0.07602 | -0.0009 | 10.6696
9 | 0.7915 | 0.08745 | -0.0063 | 9.0509
9.5 | 0.7507 | 0.10348 | -0.0201 | 7.2545
10 | 0.7512 | 0.11523 | -0.0258 | 6.5191
10.5 | 0.7382 | 0.12865 | -0.0356 | 5.738
11 | 0.7129 | 0.14715 | -0.0552 | 4.8447
11.5 | 0.7262 | 0.15551 | -0.0578 | 4.6698
12 | 0.7417 | 0.16405 | -0.0607 | 4.5212
12.5 | 0.7586 | 0.17257 | -0.0637 | 4.3959
13 | 0.7801 | 0.18157 | -0.0663 | 4.2964
13.5 | 0.8033 | 0.19137 | -0.069 | 4.1976
14 | 0.8167 | 0.19856 | -0.073 | 4.1131
14.5 | 0.8366 | 0.20729 | -0.0766 | 4.0359
15 | 0.86 | 0.21705 | -0.0802 | 3.9622
15.5 | 0.881 | 0.22606 | -0.084 | 3.8972
16 | 0.9038 | 0.23569 | -0.0879 | 3.8347
16.5 | 0.9202 | 0.24211 | -0.0929 | 3.8008
17 | 0.9352 | 0.24853 | -0.0989 | 3.7629
17.5 | 0.9644 | 0.26157 | -0.102 | 3.687
18 | 0.9787 | 0.26595 | -0.1086 | 3.68
18.5 | 1.0016 | 0.27597 | -0.1131 | 3.6294
19 | 1.024 | 0.28437 | -0.1182 | 3.6009
19.5 | 1.0435 | 0.29227 | -0.1242 | 3.5703
20 | 1.0652 | 0.30057 | -0.1295 | 3.5439

## 9. Re 100k Mach 0.00 (1)
BIGFOIL.COM POLAR EXPORT
NACA64-210 a=0.6
NACA64-210 a=0.6 |  |  |  | Cl Max: | 0.828 | at alpha= | 10 | deg
JavaFoil+Calcfoil stall+Eppler ext transition |  |  |  | L/D Max: | 44.675 | at alpha= | 3.5 | deg
Re: | 100000 |  |  | Cd Min: | 0.01065 | at alpha= | -0.5 | deg
Mach: | 0 |  |  | Cl=0 at alpha= | -1.3644 | deg
|  |  |  | @ Cl=0.1, Cd= | 0.010652
|  |  |  | @ Cl=0.4, Cd= | 0.011777
|  |  |  | @ Cl=0.6, Cd= | 0.014539
alpha (deg) | Cl | Cd | Cm | Cl/Cd
-16 | -0.46 | 0.261 | -0.005 | -1.764
-15.5 | -0.483 | 0.24003 | -0.005 | -2.013
-15 | -0.506 | 0.21565 | -0.005 | -2.345
-14.5 | -0.528 | 0.19931 | -0.006 | -2.649
-14 | -0.547 | 0.18349 | -0.006 | -2.983
-13.5 | -0.562 | 0.16993 | -0.006 | -3.309
-13 | -0.576 | 0.15419 | -0.006 | -3.732
-12.5 | -0.587 | 0.14152 | -0.006 | -4.145
-12 | -0.595 | 0.12797 | -0.006 | -4.652
-11.5 | -0.601 | 0.11741 | -0.006 | -5.12
-11 | -0.604 | 0.10857 | -0.007 | -5.56
-10.5 | -0.603 | 0.09912 | -0.007 | -6.079
-10 | -0.598 | 0.09056 | -0.007 | -6.6
-9.5 | -0.589 | 0.08336 | -0.007 | -7.06
-9 | -0.575 | 0.0759 | -0.008 | -7.578
-8.5 | -0.558 | 0.0708 | -0.008 | -7.877
-8 | -0.536 | 0.06541 | -0.008 | -8.193
-7.5 | -0.51 | 0.05991 | -0.009 | -8.514
-7 | -0.48 | 0.05534 | -0.009 | -8.682
-6.5 | -0.448 | 0.05157 | -0.009 | -8.678
-6 | -0.411 | 0.04858 | -0.009 | -8.469
-5.5 | -0.373 | 0.04479 | -0.01 | -8.323
-5 | -0.332 | 0.04211 | -0.01 | -7.877
-4.5 | -0.288 | 0.0396 | -0.01 | -7.284
-4 | -0.244 | 0.03751 | -0.011 | -6.51
-3.5 | -0.199 | 0.03579 | -0.012 | -5.564
-3 | -0.153 | 0.03435 | -0.013 | -4.463
-2.5 | -0.133 | 0.01286 | -0.027 | -10.309
-2 | -0.074 | 0.01241 | -0.028 | -5.993
-1.5 | -0.016 | 0.0108 | -0.028 | -1.473
-1 | 0.043 | 0.01071 | -0.029 | 3.992
-0.5 | 0.102 | 0.01065 | -0.029 | 9.538
0 | 0.16 | 0.01142 | -0.03 | 14.009
0.5 | 0.218 | 0.01154 | -0.03 | 18.926
1 | 0.277 | 0.01163 | -0.031 | 23.801
1.5 | 0.335 | 0.01179 | -0.031 | 28.423
2 | 0.392 | 0.01175 | -0.031 | 33.35
2.5 | 0.449 | 0.01194 | -0.032 | 37.602
3 | 0.505 | 0.01219 | -0.032 | 41.38
3.5 | 0.559 | 0.01251 | -0.033 | 44.675
4 | 0.618 | 0.01543 | -0.033 | 40.041
4.5 | 0.671 | 0.01596 | -0.034 | 42.026
5 | 0.586 | 0.03901 | -0.016 | 15.029
5.5 | 0.625 | 0.04179 | -0.015 | 14.963
6 | 0.662 | 0.0447 | -0.014 | 14.81
6.5 | 0.696 | 0.04837 | -0.014 | 14.391
7 | 0.727 | 0.05211 | -0.014 | 13.955
7.5 | 0.755 | 0.05585 | -0.014 | 13.511
8 | 0.778 | 0.06086 | -0.013 | 12.784
8.5 | 0.797 | 0.06567 | -0.013 | 12.14
9 | 0.812 | 0.07195 | -0.013 | 11.285
9.5 | 0.822 | 0.07747 | -0.013 | 10.614
10 | 0.828 | 0.08681 | -0.013 | 9.537
10.5 | 0.828 | 0.09148 | -0.013 | 9.056
11 | 0.818 | 0.10062 | -0.013 | 8.13
11.5 | 0.803 | 0.10925 | -0.012 | 7.347
12 | 0.783 | 0.12078 | -0.012 | 6.483
12.5 | 0.76 | 0.13435 | -0.012 | 5.655
13 | 0.734 | 0.14578 | -0.013 | 5.032
13.5 | 0.705 | 0.15787 | -0.013 | 4.468
14 | 0.675 | 0.17043 | -0.013 | 3.963
14.5 | 0.645 | 0.18877 | -0.013 | 3.416
15 | 0.614 | 0.21047 | -0.013 | 2.916

## 10. Re 100k Mach 0.00 (2)
BIGFOIL.COM POLAR EXPORT
NACA64-210 a=0.6
NACA64-210 a=0.6 |  |  |  | Cl Max: | 0.9561 | at alpha= | 8.5 | deg
XFOIL ncrit=9 |  |  |  | L/D Max: | 49.0542 | at alpha= | 5 | deg
Re: | 100000 |  |  | Cd Min: | 0.22571 | at alpha= | -20 | deg
Mach: | 0 |  |  | Cl=0 at alpha= | -1.21 | deg
|  |  |  | @ Cl=0.1, Cd= | 0.017258
|  |  |  | @ Cl=0.4, Cd= | 0.018485
|  |  |  | @ Cl=0.6, Cd= | 0.018911
alpha (deg) | Cl | Cd | Cm | Cl/Cd
-20 | -0.5727 | 0.22571 | 0.0472 | -2.5373
-19.5 | -0.5728 | 0.22457 | 0.0419 | -2.5507
-19 | -0.5508 | 0.21175 | 0.0403 | -2.6012
-18.5 | -0.5365 | 0.20496 | 0.0376 | -2.6176
-18 | -0.5251 | 0.199 | 0.0342 | -2.6387
-17.5 | -0.5161 | 0.19375 | 0.0304 | -2.6637
-17 | -0.5172 | 0.19206 | 0.0251 | -2.6929
-16.5 | -0.5258 | 0.19207 | 0.0198 | -2.7375
-16 | -0.4852 | 0.17576 | 0.0205 | -2.7606
-15.5 | -0.4742 | 0.17023 | 0.0175 | -2.7856
-15 | -0.4766 | 0.16762 | 0.0126 | -2.8433
-14.5 | -0.4952 | 0.16825 | 0.0068 | -2.9432
-14 | -0.4511 | 0.15399 | 0.008 | -2.9294
-13.5 | -0.4496 | 0.1497 | 0.0047 | -3.0033
-13 | -0.4722 | 0.14831 | -0.0015 | -3.1839
-12.5 | -0.4413 | 0.13787 | -0.0008 | -3.2008
-12 | -0.4386 | 0.13184 | -0.0039 | -3.3268
-11.5 | -0.4682 | 0.12672 | -0.0121 | -3.6948
-11 | -0.4326 | 0.11743 | -0.0098 | -3.6839
-10.5 | -0.4331 | 0.10908 | -0.0129 | -3.9705
-10 | -0.4374 | 0.10159 | -0.0167 | -4.3055
-9.5 | -0.4257 | 0.09305 | -0.0175 | -4.575
-9 | -0.4733 | 0.08374 | -0.0281 | -5.652
-8.5 | -0.4581 | 0.07526 | -0.0276 | -6.0869
-8 | -0.4566 | 0.06667 | -0.029 | -6.8487
-7.5 | -0.4708 | 0.05774 | -0.0322 | -8.1538
-7 | -0.5462 | 0.05994 | -0.0356 | -9.1124
-5.5 | -0.5344 | 0.03518 | -0.0272 | -15.1904
-5 | -0.5 | 0.02981 | -0.0235 | -16.7729
-4.5 | -0.4612 | 0.02601 | -0.0209 | -17.7316
-4 | -0.4009 | 0.0226 | -0.0223 | -17.7389
-3.5 | -0.3255 | 0.02015 | -0.0264 | -16.1538
-3 | -0.255 | 0.01815 | -0.03 | -14.0496
-2.5 | -0.2147 | 0.01554 | -0.0258 | -13.816
-2 | -0.1721 | 0.01636 | -0.0194 | -10.5196
-1.5 | -0.0794 | 0.01731 | -0.0231 | -4.5869
-1 | 0.0575 | 0.01734 | -0.04 | 3.316
-0.5 | 0.1772 | 0.01711 | -0.0543 | 10.3565
0 | 0.2908 | 0.01668 | -0.0676 | 17.4341
0.5 | 0.3189 | 0.01702 | -0.0653 | 18.7368
1 | 0.355 | 0.01743 | -0.0633 | 20.3672
1.5 | 0.3863 | 0.01814 | -0.0602 | 21.2955
2 | 0.4201 | 0.01899 | -0.0572 | 22.1222
2.5 | 0.4647 | 0.01971 | -0.0557 | 23.5769
3 | 0.5151 | 0.02021 | -0.0544 | 25.4874
3.5 | 0.5672 | 0.02041 | -0.0527 | 27.7903
4 | 0.6206 | 0.01797 | -0.0457 | 34.5353
4.5 | 0.6666 | 0.01571 | -0.0383 | 42.4316
5 | 0.7054 | 0.01438 | -0.031 | 49.0542
5.5 | 0.7065 | 0.01976 | -0.0229 | 35.754
6 | 0.7433 | 0.02269 | -0.0199 | 32.7589
6.5 | 0.793 | 0.02599 | -0.0185 | 30.5117
7 | 0.8484 | 0.03001 | -0.0175 | 28.2706
7.5 | 0.896 | 0.03573 | -0.0162 | 25.077
8 | 0.9377 | 0.04355 | -0.0144 | 21.5316
8.5 | 0.9561 | 0.05081 | -0.0092 | 18.8172
9.5 | 0.7989 | 0.08984 | -0.0191 | 8.8925
10 | 0.8454 | 0.09469 | -0.0122 | 8.9281
10.5 | 0.8179 | 0.10584 | -0.018 | 7.7277
11 | 0.801 | 0.1166 | -0.0236 | 6.8696
11.5 | 0.8134 | 0.12537 | -0.0239 | 6.488
12 | 0.7703 | 0.13671 | -0.0367 | 5.6346
12.5 | 0.7673 | 0.14655 | -0.0416 | 5.2358
13 | 0.8097 | 0.1552 | -0.0367 | 5.2171
13.5 | 0.7761 | 0.16404 | -0.0498 | 4.7312

## 11. Re 100k Mach 0.10 (1)
BIGFOIL.COM POLAR EXPORT
NACA64-210 a=0.6
NACA64-210 a=0.6 |  |  |  | Cl Max: | 0.821 | at alpha= | 10 | deg
JavaFoil+Calcfoil stall+Eppler ext transition |  |  |  | L/D Max: | 44.737 | at alpha= | 3.5 | deg
Re: | 100000 |  |  | Cd Min: | 0.01068 | at alpha= | -0.5 | deg
Mach: | 0.1 |  |  | Cl=0 at alpha= | -1.3644 | deg
|  |  |  | @ Cl=0.1, Cd= | 0.010682
|  |  |  | @ Cl=0.4, Cd= | 0.011799
|  |  |  | @ Cl=0.6, Cd= | 0.22189
alpha (deg) | Cl | Cd | Cm | Cl/Cd
-15.5 | -0.44 | 0.26924 | -0.005 | -1.635
-15 | -0.466 | 0.23753 | -0.005 | -1.961
-14.5 | -0.491 | 0.21141 | -0.006 | -2.324
-14 | -0.514 | 0.19468 | -0.006 | -2.64
-13.5 | -0.532 | 0.17968 | -0.006 | -2.962
-13 | -0.549 | 0.16136 | -0.006 | -3.401
-12.5 | -0.563 | 0.14811 | -0.006 | -3.803
-12 | -0.575 | 0.13483 | -0.006 | -4.267
-11.5 | -0.584 | 0.12225 | -0.006 | -4.78
-11 | -0.59 | 0.11112 | -0.007 | -5.31
-10.5 | -0.592 | 0.10129 | -0.007 | -5.842
-10 | -0.589 | 0.09206 | -0.007 | -6.401
-9.5 | -0.583 | 0.08496 | -0.007 | -6.857
-9 | -0.571 | 0.07713 | -0.008 | -7.406
-8.5 | -0.555 | 0.07182 | -0.008 | -7.732
-8 | -0.535 | 0.06486 | -0.008 | -8.244
-7.5 | -0.51 | 0.06087 | -0.009 | -8.377
-7 | -0.481 | 0.05601 | -0.009 | -8.588
-6.5 | -0.449 | 0.05206 | -0.009 | -8.615
-6 | -0.413 | 0.04851 | -0.009 | -8.507
-5.5 | -0.374 | 0.04504 | -0.01 | -8.308
-5 | -0.333 | 0.04237 | -0.01 | -7.861
-4.5 | -0.29 | 0.0398 | -0.011 | -7.279
-4 | -0.245 | 0.03765 | -0.011 | -6.517
-3.5 | -0.2 | 0.03582 | -0.012 | -5.585
-3 | -0.154 | 0.03443 | -0.013 | -4.473
-2.5 | -0.133 | 0.01284 | -0.028 | -10.375
-2 | -0.075 | 0.01239 | -0.028 | -6.036
-1.5 | -0.016 | 0.01078 | -0.028 | -1.483
-1 | 0.043 | 0.01074 | -0.029 | 4
-0.5 | 0.102 | 0.01068 | -0.029 | 9.561
0 | 0.161 | 0.01149 | -0.03 | 13.987
0.5 | 0.22 | 0.01156 | -0.03 | 18.997
1 | 0.278 | 0.01166 | -0.031 | 23.867
1.5 | 0.337 | 0.01181 | -0.031 | 28.519
2 | 0.394 | 0.01178 | -0.032 | 33.439
2.5 | 0.451 | 0.01196 | -0.032 | 37.704
3 | 0.507 | 0.01222 | -0.032 | 41.46
3.5 | 0.562 | 0.01255 | -0.033 | 44.737
4 | 0.62 | 0.01548 | -0.033 | 40.075
4.5 | 0.673 | 0.01602 | -0.034 | 42.035
5 | 0.589 | 0.03912 | -0.015 | 15.045
5.5 | 0.628 | 0.04183 | -0.015 | 15.007
6 | 0.664 | 0.04496 | -0.014 | 14.779
6.5 | 0.698 | 0.04874 | -0.014 | 14.327
7 | 0.729 | 0.05176 | -0.014 | 14.081
7.5 | 0.756 | 0.05621 | -0.014 | 13.442
8 | 0.778 | 0.06199 | -0.013 | 12.549
8.5 | 0.796 | 0.06578 | -0.013 | 12.1
9 | 0.809 | 0.07308 | -0.013 | 11.069
9.5 | 0.817 | 0.07791 | -0.013 | 10.49
10 | 0.821 | 0.08706 | -0.012 | 9.425
10.5 | 0.818 | 0.09429 | -0.013 | 8.68
11 | 0.804 | 0.10297 | -0.013 | 7.812
11.5 | 0.785 | 0.11717 | -0.012 | 6.701
12 | 0.761 | 0.12522 | -0.012 | 6.08
12.5 | 0.734 | 0.13536 | -0.012 | 5.421
13 | 0.703 | 0.15135 | -0.013 | 4.647
13.5 | 0.671 | 0.16554 | -0.013 | 4.052
14 | 0.637 | 0.18108 | -0.013 | 3.517
14.5 | 0.602 | 0.20518 | -0.013 | 2.935
15 | 0.568 | 0.22189 | -0.013 | 2.558

## 12. Re 100k Mach 0.10 (2)
BIGFOIL.COM POLAR EXPORT
NACA64-210 a=0.6
NACA64-210 a=0.6 |  |  |  | Cl Max: | 0.9554 | at alpha= | 8.5 | deg
XFOIL ncrit=9 |  |  |  | L/D Max: | 48.5803 | at alpha= | 5 | deg
Re: | 100000 |  |  | Cd Min: | 0.25153 | at alpha= | -20 | deg
Mach: | 0.1 |  |  | Cl=0 at alpha= | -1.2033 | deg
|  |  |  | @ Cl=0.1, Cd= | 0.017343
|  |  |  | @ Cl=0.4, Cd= | 0.018671
|  |  |  | @ Cl=0.6, Cd= | 0.019044
alpha (deg) | Cl | Cd | Cm | Cl/Cd
-20 | -0.7798 | 0.25153 | 0.0671 | -3.1002
-19.5 | -0.7625 | 0.24527 | 0.0625 | -3.1088
-19 | -0.7477 | 0.24086 | 0.0567 | -3.1043
-18.5 | -0.7424 | 0.24091 | 0.0495 | -3.0816
-18 | -0.7142 | 0.22574 | 0.0484 | -3.1638
-17.5 | -0.6944 | 0.21821 | 0.0455 | -3.1823
-17 | -0.6776 | 0.21149 | 0.0416 | -3.2039
-16.5 | -0.6634 | 0.20549 | 0.0367 | -3.2284
-16 | -0.6616 | 0.20352 | 0.0294 | -3.2508
-15.5 | -0.643 | 0.19284 | 0.0263 | -3.3344
-15 | -0.6166 | 0.18317 | 0.0255 | -3.3663
-14.5 | -0.6024 | 0.17633 | 0.0217 | -3.4163
-14 | -0.6073 | 0.17284 | 0.0141 | -3.5137
-13.5 | -0.5818 | 0.16161 | 0.0134 | -3.6
-13 | -0.5654 | 0.15419 | 0.011 | -3.6669
-12.5 | -0.5688 | 0.14835 | 0.0043 | -3.8342
-12 | -0.5586 | 0.13903 | 0.0012 | -4.0178
-11.5 | -0.5385 | 0.13139 | 0.0004 | -4.0985
-11 | -0.5573 | 0.12513 | -0.0093 | -4.4538
-10.5 | -0.5255 | 0.11601 | -0.0066 | -4.5298
-10 | -0.5547 | 0.10884 | -0.0184 | -5.0965
-9.5 | -0.523 | 0.10068 | -0.0151 | -5.1947
-9 | -0.5185 | 0.09258 | -0.018 | -5.6006
-8.5 | -0.5644 | 0.08337 | -0.0321 | -6.7698
-8 | -0.5516 | 0.0755 | -0.0326 | -7.306
-7 | -0.5416 | 0.06079 | -0.035 | -8.9094
-6.5 | -0.5466 | 0.05556 | -0.0323 | -9.838
-5.5 | -0.5373 | 0.03577 | -0.0275 | -15.021
-5 | -0.5036 | 0.0303 | -0.0237 | -16.6205
-4.5 | -0.4649 | 0.02629 | -0.0211 | -17.6835
-4 | -0.401 | 0.02279 | -0.0231 | -17.5954
-3.5 | -0.3246 | 0.02029 | -0.0273 | -15.998
-3 | -0.2537 | 0.01829 | -0.0308 | -13.871
-2.5 | -0.2128 | 0.0156 | -0.0267 | -13.641
-2 | -0.1695 | 0.01643 | -0.0203 | -10.3165
-1.5 | -0.0829 | 0.01737 | -0.0226 | -4.7726
-1 | 0.0568 | 0.01742 | -0.04 | 3.2606
-0.5 | 0.1749 | 0.01721 | -0.0539 | 10.1627
0 | 0.2888 | 0.01681 | -0.0673 | 17.1802
0.5 | 0.3229 | 0.01708 | -0.0659 | 18.9052
1 | 0.3594 | 0.01747 | -0.064 | 20.5724
1.5 | 0.3826 | 0.01831 | -0.0596 | 20.8957
2 | 0.4207 | 0.0191 | -0.0572 | 22.0262
2.5 | 0.4667 | 0.01978 | -0.0558 | 23.5945
3 | 0.5181 | 0.02025 | -0.0546 | 25.5852
3.5 | 0.5652 | 0.02069 | -0.0524 | 27.3175
4 | 0.6225 | 0.01798 | -0.0454 | 34.6218
4.5 | 0.6697 | 0.01566 | -0.038 | 42.765
5 | 0.7049 | 0.01451 | -0.0297 | 48.5803
5.5 | 0.7087 | 0.01996 | -0.0225 | 35.506
6 | 0.7464 | 0.02292 | -0.0196 | 32.5654
6.5 | 0.7972 | 0.0263 | -0.0182 | 30.3118
7 | 0.8526 | 0.03045 | -0.0172 | 28
7.5 | 0.8995 | 0.03634 | -0.0158 | 24.7523
8 | 0.9403 | 0.04406 | -0.0137 | 21.3414
8.5 | 0.9554 | 0.05157 | -0.0085 | 18.5263
9.5 | 0.7933 | 0.09107 | -0.0201 | 8.7109
10 | 0.7804 | 0.10078 | -0.0238 | 7.7436
10.5 | 0.7755 | 0.1101 | -0.0268 | 7.0436
11 | 0.8076 | 0.11707 | -0.0225 | 6.8984
12 | 0.7664 | 0.13779 | -0.0378 | 5.5621
12.5 | 0.7686 | 0.1473 | -0.0417 | 5.2179
13 | 0.8132 | 0.15614 | -0.0364 | 5.2081
13.5 | 0.7764 | 0.1648 | -0.0503 | 4.7112

## 13. Re 100k Mach 0.25 (1)
BIGFOIL.COM POLAR EXPORT
NACA64-210 a=0.6
NACA64-210 a=0.6 |  |  |  | Cl Max: | 0.78 | at alpha= | 8.5 | deg
JavaFoil+Calcfoil stall+Eppler ext transition |  |  |  | L/D Max: | 42.121 | at alpha= | 4.5 | deg
Re: | 100000 |  |  | Cd Min: | 0.01082 | at alpha= | -1 | deg
Mach: | 0.25 |  |  | Cl=0 at alpha= | -1.3667 | deg
|  |  |  | @ Cl=0.1, Cd= | 0.011435
|  |  |  | @ Cl=0.4, Cd= | 0.29278
|  |  |  | @ Cl=0.6, Cd= | 0.29278
alpha (deg) | Cl | Cd | Cm | Cl/Cd
-14 | -0.173 | 0.25225 | -0.006 | -0.687
-13.5 | -0.243 | 0.22195 | -0.006 | -1.093
-13 | -0.299 | 0.28142 | -0.006 | -1.063
-12.5 | -0.35 | 0.22968 | -0.007 | -1.522
-12 | -0.395 | 0.18932 | -0.007 | -2.086
-11.5 | -0.435 | 0.15921 | -0.007 | -2.731
-11 | -0.469 | 0.13613 | -0.007 | -3.444
-10.5 | -0.496 | 0.12094 | -0.007 | -4.103
-10 | -0.516 | 0.11125 | -0.007 | -4.642
-9.5 | -0.529 | 0.09526 | -0.007 | -5.556
-9 | -0.534 | 0.08557 | -0.008 | -6.244
-8.5 | -0.532 | 0.07828 | -0.008 | -6.792
-8 | -0.522 | 0.06907 | -0.008 | -7.551
-7.5 | -0.504 | 0.06436 | -0.009 | -7.838
-7 | -0.481 | 0.05815 | -0.009 | -8.274
-6.5 | -0.452 | 0.05378 | -0.009 | -8.41
-6 | -0.419 | 0.04991 | -0.01 | -8.39
-5.5 | -0.381 | 0.04623 | -0.01 | -8.247
-5 | -0.34 | 0.04282 | -0.01 | -7.949
-4.5 | -0.297 | 0.04017 | -0.011 | -7.382
-4 | -0.251 | 0.03788 | -0.011 | -6.639
-3.5 | -0.205 | 0.0361 | -0.012 | -5.686
-3 | -0.158 | 0.03456 | -0.013 | -4.573
-2.5 | -0.137 | 0.013 | -0.028 | -10.527
-2 | -0.077 | 0.0125 | -0.029 | -6.141
-1.5 | -0.016 | 0.01092 | -0.029 | -1.503
-1 | 0.044 | 0.01082 | -0.03 | 4.08
-0.5 | 0.105 | 0.01149 | -0.03 | 9.129
0 | 0.165 | 0.0116 | -0.031 | 14.227
0.5 | 0.225 | 0.01168 | -0.031 | 19.296
1 | 0.286 | 0.01181 | -0.032 | 24.188
1.5 | 0.345 | 0.01195 | -0.032 | 28.921
2 | 0.404 | 0.01193 | -0.032 | 33.86
2.5 | 0.462 | 0.01216 | -0.033 | 37.996
3 | 0.519 | 0.01245 | -0.033 | 41.715
3.5 | 0.58 | 0.0154 | -0.034 | 37.665
4 | 0.636 | 0.01576 | -0.034 | 40.312
4.5 | 0.689 | 0.01636 | -0.035 | 42.121
5 | 0.603 | 0.03961 | -0.015 | 15.21
5.5 | 0.642 | 0.04241 | -0.015 | 15.127
6 | 0.677 | 0.0456 | -0.014 | 14.848
6.5 | 0.709 | 0.04957 | -0.014 | 14.299
7 | 0.736 | 0.05357 | -0.014 | 13.735
7.5 | 0.757 | 0.05862 | -0.014 | 12.914
8 | 0.772 | 0.06498 | -0.013 | 11.878
8.5 | 0.78 | 0.06967 | -0.013 | 11.191
9 | 0.78 | 0.07722 | -0.013 | 10.1
9.5 | 0.772 | 0.08933 | -0.013 | 8.642
10 | 0.756 | 0.0988 | -0.012 | 7.65
10.5 | 0.73 | 0.11266 | -0.012 | 6.481
11 | 0.685 | 0.1259 | -0.013 | 5.444
11.5 | 0.631 | 0.14523 | -0.013 | 4.347
12 | 0.569 | 0.17523 | -0.013 | 3.248
12.5 | 0.5 | 0.20272 | -0.013 | 2.468
13 | 0.426 | 0.24197 | -0.013 | 1.76
13.5 | 0.346 | 0.29278 | -0.013 | 1.181

## 14. Re 100k Mach 0.25 (2)
BIGFOIL.COM POLAR EXPORT
NACA64-210 a=0.6
NACA64-210 a=0.6 |  |  |  | Cl Max: | 0.9682 | at alpha= | 20 | deg
XFOIL ncrit=9 |  |  |  | L/D Max: | 44.5519 | at alpha= | 4.5 | deg
Re: | 100000 |  |  | Cd Min: | 0.26771 | at alpha= | 20 | deg
Mach: | 0.25 |  |  | Cl=0 at alpha= | -1.1426 | deg
|  |  |  | @ Cl=0.1, Cd= | 0.017789
|  |  |  | @ Cl=0.4, Cd= | 0.018838
|  |  |  | @ Cl=0.6, Cd= | 0.019699
alpha (deg) | Cl | Cd | Cm | Cl/Cd
-20 | -0.7945 | 0.25614 | 0.07 | -3.1018
-19.5 | -0.7768 | 0.2503 | 0.0647 | -3.1035
-19 | -0.7649 | 0.24835 | 0.0578 | -3.0799
-18.5 | -0.7602 | 0.24876 | 0.0507 | -3.056
-18 | -0.7226 | 0.22869 | 0.0516 | -3.1597
-17.5 | -0.7035 | 0.22164 | 0.0477 | -3.1741
-17 | -0.6864 | 0.21492 | 0.0432 | -3.1937
-16.5 | -0.6764 | 0.21122 | 0.0367 | -3.2023
-16 | -0.6756 | 0.20973 | 0.0295 | -3.2213
-15.5 | -0.6377 | 0.19323 | 0.0302 | -3.3002
-15 | -0.6194 | 0.18586 | 0.0269 | -3.3326
-14.5 | -0.6097 | 0.1802 | 0.0215 | -3.3835
-14 | -0.6181 | 0.17793 | 0.013 | -3.4738
-13.5 | -0.5768 | 0.16382 | 0.0153 | -3.5209
-13 | -0.5663 | 0.15699 | 0.0111 | -3.6072
-12.5 | -0.5804 | 0.15312 | 0.0019 | -3.7905
-12 | -0.5432 | 0.14124 | 0.0043 | -3.8459
-11.5 | -0.5408 | 0.13453 | -0.0009 | -4.0199
-11 | -0.5308 | 0.12586 | -0.0039 | -4.2174
-10.5 | -0.531 | 0.11929 | -0.0092 | -4.4513
-10 | -0.5107 | 0.11079 | -0.0093 | -4.6096
-9.5 | -0.5441 | 0.10416 | -0.0215 | -5.2237
-9 | -0.5143 | 0.0957 | -0.0191 | -5.3741
-8.5 | -0.5021 | 0.08789 | -0.0203 | -5.7128
-8 | -0.5046 | 0.08021 | -0.0241 | -6.291
-7.5 | -0.5162 | 0.07229 | -0.0292 | -7.1407
-5.5 | -0.5518 | 0.03898 | -0.0286 | -14.156
-5 | -0.5224 | 0.03321 | -0.0247 | -15.7302
-4.5 | -0.4818 | 0.02802 | -0.0228 | -17.1949
-4 | -0.404 | 0.02382 | -0.0269 | -16.9605
-3.5 | -0.3268 | 0.02116 | -0.0304 | -15.4442
-3 | -0.2557 | 0.01902 | -0.0334 | -13.4437
-2.5 | -0.2118 | 0.01584 | -0.0305 | -13.3712
-2 | -0.1674 | 0.01657 | -0.0243 | -10.1026
-1.5 | -0.0897 | 0.01774 | -0.0227 | -5.0564
-1 | 0.0358 | 0.01786 | -0.0367 | 2.0045
-0.5 | 0.163 | 0.01772 | -0.0518 | 9.1986
0 | 0.287 | 0.01733 | -0.0664 | 16.5609
0.5 | 0.3393 | 0.01748 | -0.0683 | 19.4108
1 | 0.3591 | 0.01808 | -0.0638 | 19.8617
1.5 | 0.393 | 0.01872 | -0.0607 | 20.9936
2 | 0.4351 | 0.01943 | -0.0586 | 22.3932
2.5 | 0.4718 | 0.02038 | -0.0557 | 23.1501
3 | 0.52 | 0.02104 | -0.0539 | 24.7148
3.5 | 0.5814 | 0.02082 | -0.0524 | 27.9251
4 | 0.6388 | 0.01736 | -0.0433 | 36.7972
4.5 | 0.6861 | 0.0154 | -0.0362 | 44.5519
5 | 0.6933 | 0.0176 | -0.0253 | 39.392
5.5 | 0.7188 | 0.02118 | -0.0206 | 33.9377
6 | 0.7641 | 0.02422 | -0.0179 | 31.5483
6.5 | 0.8198 | 0.02814 | -0.0166 | 29.1329
7 | 0.874 | 0.033 | -0.0153 | 26.4848
7.5 | 0.9152 | 0.03965 | -0.013 | 23.082
8 | 0.9486 | 0.04671 | -0.01 | 20.3083
8.5 | 0.9455 | 0.05531 | -0.0048 | 17.0946
9 | 0.9354 | 0.06639 | -0.0019 | 14.0895
10 | 0.7605 | 0.10584 | -0.0277 | 7.1854
10.5 | 0.7554 | 0.11535 | -0.0312 | 6.5488
11 | 0.7543 | 0.12469 | -0.0346 | 6.0494
11.5 | 0.7574 | 0.1337 | -0.0376 | 5.6649
12 | 0.7613 | 0.14244 | -0.0409 | 5.3447
12.5 | 0.7955 | 0.15164 | -0.0383 | 5.246
13 | 0.772 | 0.15971 | -0.0487 | 4.8338
13.5 | 0.7896 | 0.16916 | -0.0506 | 4.6678
14 | 0.7913 | 0.17661 | -0.0565 | 4.4805
14.5 | 0.8095 | 0.18622 | -0.0588 | 4.347
15 | 0.8131 | 0.1927 | -0.065 | 4.2195
15.5 | 0.8376 | 0.20317 | -0.0664 | 4.1227
16 | 0.8384 | 0.20852 | -0.0742 | 4.0207
16.5 | 0.8602 | 0.21672 | -0.0763 | 3.9692
17 | 0.8821 | 0.22798 | -0.079 | 3.8692
17.5 | 0.8846 | 0.23156 | -0.0874 | 3.8202
18 | 0.9014 | 0.23879 | -0.0918 | 3.7749
18.5 | 0.9384 | 0.25577 | -0.0901 | 3.6689
19 | 0.9379 | 0.25547 | -0.0994 | 3.6713
19.5 | 0.951 | 0.26075 | -0.106 | 3.6472
20 | 0.9682 | 0.26771 | -0.1105 | 3.6166

## 15. Re 100k Mach 0.50 (1)
BIGFOIL.COM POLAR EXPORT
NACA64-210 a=0.6
NACA64-210 a=0.6 |  |  |  | Cl Max: | 1.115 | at alpha= | 20 | deg
JavaFoil+Calcfoil stall+Eppler ext transition |  |  |  | L/D Max: | 42.223 | at alpha= | 3 | deg
Re: | 100000 |  |  | Cd Min: | 0.01192 | at alpha= | -1 | deg
Mach: | 0.5 |  |  | Cl=0 at alpha= | -1.3657 | deg
|  |  |  | @ Cl=0.1, Cd= | 0.01195
|  |  |  | @ Cl=0.4, Cd= | 0.012714
|  |  |  | @ Cl=0.6, Cd= | 0.014814
alpha (deg) | Cl | Cd | Cm | Cl/Cd
-20 | -0.999 | 0.34068 | -0.008 | -2.932
-19.5 | -0.973 | 0.46549 | -0.009 | -2.09
-19 | -0.944 | 0.31914 | -0.009 | -2.959
-18.5 | -0.918 | 0.31307 | -0.009 | -2.933
-18 | -0.892 | 0.30431 | -0.009 | -2.932
-17.5 | -0.866 | 0.30235 | -0.009 | -2.864
-17 | -0.84 | 0.29938 | -0.009 | -2.805
-16.5 | -0.812 | 0.28772 | -0.009 | -2.821
-16 | -0.785 | 0.26824 | -0.009 | -2.927
-15.5 | -0.759 | 0.2639 | -0.009 | -2.875
-15 | -0.732 | 0.24699 | -0.01 | -2.965
-14.5 | -0.706 | 0.24232 | -0.01 | -2.913
-14 | -0.68 | 0.23788 | -0.01 | -2.856
-13.5 | -0.651 | 0.22541 | -0.01 | -2.89
-13 | -0.625 | 0.21534 | -0.01 | -2.901
-12.5 | -0.598 | 0.20879 | -0.01 | -2.865
-12 | -0.572 | 0.20477 | -0.01 | -2.792
-11.5 | -0.545 | 0.20332 | -0.011 | -2.681
-11 | -0.517 | 0.19005 | -0.01 | -2.722
-10.5 | -0.491 | 0.19919 | -0.01 | -2.462
-10 | -0.464 | 0.17961 | -0.01 | -2.582
-9.5 | -0.437 | 0.17655 | -0.01 | -2.476
-9 | -0.41 | 0.17731 | -0.011 | -2.314
-8.5 | -0.384 | 0.1717 | -0.011 | -2.234
-8 | -0.356 | 0.14856 | -0.01 | -2.398
-7.5 | -0.329 | 0.13852 | -0.01 | -2.378
-7 | -0.303 | 0.13924 | -0.01 | -2.173
-6.5 | -0.276 | 0.13025 | -0.01 | -2.117
-6 | -0.366 | 0.07287 | -0.01 | -5.025
-5.5 | -0.387 | 0.05672 | -0.01 | -6.831
-5 | -0.363 | 0.04802 | -0.011 | -7.552
-4.5 | -0.322 | 0.04329 | -0.011 | -7.439
-4 | -0.276 | 0.03999 | -0.012 | -6.902
-3.5 | -0.227 | 0.03734 | -0.013 | -6.074
-3 | -0.176 | 0.03526 | -0.014 | -4.978
-2.5 | -0.123 | 0.03421 | -0.015 | -3.592
-2 | -0.086 | 0.01362 | -0.032 | -6.292
-1.5 | -0.018 | 0.01197 | -0.033 | -1.533
-1 | 0.049 | 0.01192 | -0.033 | 4.137
-0.5 | 0.117 | 0.01196 | -0.034 | 9.8
0 | 0.184 | 0.01213 | -0.034 | 15.134
0.5 | 0.25 | 0.01221 | -0.035 | 20.498
1 | 0.317 | 0.0124 | -0.035 | 25.543
1.5 | 0.383 | 0.01264 | -0.035 | 30.299
2 | 0.447 | 0.01292 | -0.036 | 34.565
2.5 | 0.51 | 0.01312 | -0.036 | 38.909
3 | 0.572 | 0.01355 | -0.037 | 42.223
3.5 | 0.64 | 0.01662 | -0.038 | 38.499
4 | 0.573 | 0.03611 | -0.019 | 15.874
4.5 | 0.618 | 0.03882 | -0.017 | 15.918
5 | 0.657 | 0.04209 | -0.016 | 15.607
5.5 | 0.685 | 0.04631 | -0.015 | 14.79
6 | 0.693 | 0.05223 | -0.015 | 13.26
6.5 | 0.647 | 0.06491 | -0.013 | 9.963
7 | 0.444 | 0.10805 | -0.014 | 4.112
7.5 | 0.471 | 0.15401 | -0.016 | 3.057
8 | 0.497 | 0.15611 | -0.016 | 3.183
8.5 | 0.523 | 0.15358 | -0.016 | 3.405
9 | 0.549 | 0.15761 | -0.017 | 3.484
9.5 | 0.576 | 0.17693 | -0.019 | 3.254
10 | 0.602 | 0.16652 | -0.019 | 3.614
10.5 | 0.628 | 0.19734 | -0.019 | 3.18
11 | 0.653 | 0.18676 | -0.019 | 3.499
11.5 | 0.68 | 0.21419 | -0.021 | 3.177
12 | 0.706 | 0.21762 | -0.022 | 3.244
12.5 | 0.732 | 0.22106 | -0.022 | 3.31
13 | 0.757 | 0.22613 | -0.022 | 3.348
13.5 | 0.784 | 0.2224 | -0.024 | 3.527
14 | 0.81 | 0.24121 | -0.025 | 3.358
14.5 | 0.835 | 0.24591 | -0.025 | 3.397
15 | 0.861 | 0.25815 | -0.025 | 3.334
15.5 | 0.886 | 0.26602 | -0.026 | 3.331
16 | 0.913 | 0.2986 | -0.027 | 3.059
16.5 | 0.938 | 0.30288 | -0.027 | 3.098
17 | 0.964 | 0.29195 | -0.028 | 3.3
17.5 | 0.989 | 0.30655 | -0.028 | 3.225
18 | 1.016 | 0.31037 | -0.03 | 3.275
18.5 | 1.041 | 0.32771 | -0.03 | 3.177
19 | 1.066 | 0.33245 | -0.03 | 3.206
19.5 | 1.09 | 0.33311 | -0.031 | 3.273
20 | 1.115 | 0.34996 | -0.031 | 3.187

## 16. Re 100k Mach 0.50 (2)
BIGFOIL.COM POLAR EXPORT
NACA64-210 a=0.6
NACA64-210 a=0.6 |  |  |  | Cl Max: | 1.0709 | at alpha= | 20 | deg
XFOIL ncrit=9 |  |  |  | L/D Max: | 40.9772 | at alpha= | 4 | deg
Re: | 100000 |  |  | Cd Min: | 0.30214 | at alpha= | 20 | deg
Mach: | 0.5 |  |  | Cl=0 at alpha= | -0.93873 | deg
|  |  |  | @ Cl=0.1, Cd= | 0.019756
|  |  |  | @ Cl=0.4, Cd= | 0.02051
|  |  |  | @ Cl=0.6, Cd= | 0.023325
alpha (deg) | Cl | Cd | Cm | Cl/Cd
-20 | -0.8776 | 0.29138 | 0.0797 | -3.0119
-19.5 | -0.8488 | 0.27478 | 0.0762 | -3.089
-19 | -0.8229 | 0.26362 | 0.0726 | -3.1215
-18.5 | -0.7998 | 0.25538 | 0.0676 | -3.1318
-18 | -0.7777 | 0.24783 | 0.0618 | -3.138
-17.5 | -0.7622 | 0.24486 | 0.0539 | -3.1128
-17 | -0.7434 | 0.23704 | 0.0481 | -3.1362
-16.5 | -0.711 | 0.22263 | 0.0464 | -3.1936
-16 | -0.688 | 0.21435 | 0.0419 | -3.2097
-15.5 | -0.6688 | 0.20734 | 0.0361 | -3.2256
-15 | -0.6671 | 0.2068 | 0.0275 | -3.2258
-14.5 | -0.6257 | 0.19012 | 0.0275 | -3.2911
-14 | -0.6076 | 0.18281 | 0.0225 | -3.3237
-13.5 | -0.6124 | 0.1814 | 0.0137 | -3.376
-13 | -0.5693 | 0.16613 | 0.0142 | -3.4268
-12.5 | -0.5563 | 0.15931 | 0.0091 | -3.4919
-12 | -0.5437 | 0.15111 | 0.0045 | -3.598
-11.5 | -0.5264 | 0.14349 | 0.0013 | -3.6685
-11 | -0.5083 | 0.13472 | -0.0015 | -3.773
-10.5 | -0.5217 | 0.13021 | -0.0099 | -4.0066
-10 | -0.4833 | 0.11927 | -0.0086 | -4.0522
-9.5 | -0.4756 | 0.11152 | -0.0126 | -4.2647
-9 | -0.4748 | 0.10428 | -0.0174 | -4.5531
-8.5 | -0.4595 | 0.09659 | -0.0191 | -4.7572
-8 | -0.4494 | 0.08969 | -0.021 | -5.0106
-7.5 | -0.4532 | 0.08268 | -0.0248 | -5.4814
-7 | -0.437 | 0.0756 | -0.025 | -5.7804
-6 | -0.5424 | 0.05553 | -0.0387 | -9.7677
-5.5 | -0.5696 | 0.04968 | -0.0339 | -11.4654
-5 | -0.5588 | 0.04254 | -0.0327 | -13.1359
-4.5 | -0.4909 | 0.03437 | -0.0387 | -14.2828
-4 | -0.4165 | 0.02836 | -0.0425 | -14.6862
-3.5 | -0.3302 | 0.02436 | -0.0456 | -13.555
-3 | -0.2486 | 0.02158 | -0.0478 | -11.5199
-2.5 | -0.1791 | 0.01919 | -0.0491 | -9.333
-2 | -0.1452 | 0.01776 | -0.0404 | -8.1757
-1.5 | -0.1104 | 0.0191 | -0.0272 | -5.7801
-1 | -0.0131 | 0.01956 | -0.0313 | -0.66973
-0.5 | 0.0938 | 0.01975 | -0.0405 | 4.7494
0 | 0.2211 | 0.01988 | -0.0542 | 11.1217
0.5 | 0.3453 | 0.01993 | -0.0678 | 17.3256
1 | 0.3951 | 0.02036 | -0.0683 | 19.4057
1.5 | 0.4179 | 0.02106 | -0.0629 | 19.8433
2 | 0.4323 | 0.02226 | -0.0562 | 19.4205
2.5 | 0.4824 | 0.02314 | -0.054 | 20.847
3 | 0.5468 | 0.02368 | -0.0528 | 23.0912
3.5 | 0.6083 | 0.02327 | -0.0488 | 26.141
4 | 0.7003 | 0.01709 | -0.0373 | 40.9772
4.5 | 0.707 | 0.01831 | -0.0236 | 38.6128
5 | 0.721 | 0.02216 | -0.0165 | 32.5361
5.5 | 0.7709 | 0.02561 | -0.0123 | 30.1015
6 | 0.8396 | 0.03037 | -0.0103 | 27.6457
6.5 | 0.8836 | 0.03624 | -0.0068 | 24.3819
7 | 0.9017 | 0.04282 | -0.0023 | 21.0579
7.5 | 0.8936 | 0.04951 | 0.0022 | 18.0489
8 | 0.8663 | 0.05664 | 0.0052 | 15.2948
8.5 | 0.8326 | 0.06569 | 0.0032 | 12.6747
9 | 0.7979 | 0.07752 | -0.0035 | 10.2928
9.5 | 0.7738 | 0.0912 | -0.0126 | 8.4846
10 | 0.7722 | 0.10284 | -0.0175 | 7.5088
10.5 | 0.7508 | 0.12128 | -0.0321 | 6.1906
11 | 0.7461 | 0.13819 | -0.0439 | 5.3991
11.5 | 0.7533 | 0.14766 | -0.0481 | 5.1016
12 | 0.7905 | 0.15881 | -0.0474 | 4.9776
12.5 | 0.8067 | 0.16838 | -0.0504 | 4.7909
13 | 0.7923 | 0.17407 | -0.0599 | 4.5516
13.5 | 0.8061 | 0.18313 | -0.0647 | 4.4018
14 | 0.8329 | 0.19303 | -0.0669 | 4.3149
14.5 | 0.8393 | 0.20064 | -0.0741 | 4.1831
15 | 0.8643 | 0.21014 | -0.0772 | 4.113
15.5 | 0.8775 | 0.21836 | -0.0837 | 4.0186
16 | 0.9021 | 0.22769 | -0.0872 | 3.962
16.5 | 0.9233 | 0.23812 | -0.0918 | 3.8775
17 | 0.9369 | 0.24427 | -0.0995 | 3.8355
17.5 | 0.9612 | 0.25376 | -0.1033 | 3.7878
18 | 0.9907 | 0.26846 | -0.1059 | 3.6903
18.5 | 1.0006 | 0.27095 | -0.1153 | 3.6929
19 | 1.0224 | 0.27942 | -0.1211 | 3.659
19.5 | 1.0521 | 0.29372 | -0.1229 | 3.582
20 | 1.0709 | 0.30214 | -0.1293 | 3.5444

## 17. Re 250k Mach 0.00 (1)
BIGFOIL.COM POLAR EXPORT
NACA64-210 a=0.6
NACA64-210 a=0.6 |  |  |  | Cl Max: | 0.829 | at alpha= | 10.5 | deg
JavaFoil+Calcfoil stall+Eppler ext transition |  |  |  | L/D Max: | 74.429 | at alpha= | 3.5 | deg
Re: | 250000 |  |  | Cd Min: | 0.00741 | at alpha= | 2.5 | deg
Mach: | 0 |  |  | Cl=0 at alpha= | -1.3644 | deg
|  |  |  | @ Cl=0.1, Cd= | 0.0077907
|  |  |  | @ Cl=0.4, Cd= | 0.0076521
|  |  |  | @ Cl=0.6, Cd= | 0.17672
alpha (deg) | Cl | Cd | Cm | Cl/Cd
-16 | -0.461 | 0.19087 | -0.005 | -2.413
-15.5 | -0.483 | 0.18098 | -0.006 | -2.67
-15 | -0.506 | 0.17276 | -0.006 | -2.928
-14.5 | -0.528 | 0.16247 | -0.006 | -3.251
-14 | -0.547 | 0.1496 | -0.006 | -3.66
-13.5 | -0.562 | 0.13696 | -0.006 | -4.106
-13 | -0.576 | 0.12413 | -0.006 | -4.637
-12.5 | -0.587 | 0.11702 | -0.006 | -5.014
-12 | -0.595 | 0.10635 | -0.006 | -5.599
-11.5 | -0.601 | 0.10034 | -0.007 | -5.992
-11 | -0.604 | 0.09267 | -0.007 | -6.516
-10.5 | -0.603 | 0.08483 | -0.007 | -7.106
-10 | -0.598 | 0.07719 | -0.007 | -7.744
-9.5 | -0.589 | 0.07154 | -0.008 | -8.229
-9 | -0.575 | 0.06701 | -0.008 | -8.587
-8.5 | -0.558 | 0.06131 | -0.008 | -9.099
-8 | -0.536 | 0.05829 | -0.009 | -9.196
-7.5 | -0.51 | 0.05346 | -0.009 | -9.544
-7 | -0.481 | 0.04966 | -0.009 | -9.678
-6.5 | -0.448 | 0.04666 | -0.009 | -9.595
-6 | -0.412 | 0.04383 | -0.01 | -9.391
-5.5 | -0.373 | 0.041 | -0.01 | -9.094
-5 | -0.332 | 0.03876 | -0.011 | -8.564
-4.5 | -0.289 | 0.03664 | -0.011 | -7.883
-4 | -0.245 | 0.03456 | -0.013 | -7.088
-3.5 | -0.247 | 0.01061 | -0.026 | -23.326
-3 | -0.19 | 0.01035 | -0.027 | -18.396
-2.5 | -0.133 | 0.01016 | -0.027 | -13.056
-2 | -0.074 | 0.00988 | -0.028 | -7.529
-1.5 | -0.016 | 0.00785 | -0.028 | -2.026
-1 | 0.043 | 0.00781 | -0.029 | 5.477
-0.5 | 0.102 | 0.00779 | -0.029 | 13.047
0 | 0.16 | 0.00775 | -0.03 | 20.677
0.5 | 0.219 | 0.00784 | -0.03 | 27.927
1 | 0.278 | 0.00785 | -0.031 | 35.361
1.5 | 0.336 | 0.00789 | -0.031 | 42.642
2 | 0.394 | 0.00768 | -0.032 | 51.31
2.5 | 0.452 | 0.00741 | -0.032 | 60.95
3 | 0.509 | 0.0075 | -0.033 | 67.843
3.5 | 0.565 | 0.00759 | -0.033 | 74.429
4 | 0.62 | 0.01252 | -0.033 | 49.505
4.5 | 0.673 | 0.01299 | -0.034 | 51.848
5 | 0.724 | 0.0135 | -0.034 | 53.661
5.5 | 0.772 | 0.01397 | -0.035 | 55.256
6 | 0.664 | 0.04081 | -0.017 | 16.268
6.5 | 0.697 | 0.04401 | -0.015 | 15.83
7 | 0.728 | 0.04687 | -0.015 | 15.527
7.5 | 0.755 | 0.05084 | -0.015 | 14.853
8 | 0.779 | 0.05484 | -0.015 | 14.197
8.5 | 0.798 | 0.05835 | -0.014 | 13.67
9 | 0.812 | 0.06391 | -0.014 | 12.711
9.5 | 0.823 | 0.06813 | -0.014 | 12.072
10 | 0.828 | 0.0751 | -0.013 | 11.025
10.5 | 0.829 | 0.0799 | -0.013 | 10.37
11 | 0.818 | 0.08636 | -0.013 | 9.473
11.5 | 0.803 | 0.09448 | -0.013 | 8.497
12 | 0.783 | 0.10211 | -0.013 | 7.669
12.5 | 0.76 | 0.1097 | -0.013 | 6.927
13 | 0.734 | 0.1187 | -0.013 | 6.181
13.5 | 0.705 | 0.13023 | -0.013 | 5.417
14 | 0.676 | 0.13985 | -0.013 | 4.831
14.5 | 0.645 | 0.15188 | -0.014 | 4.246
15 | 0.614 | 0.16574 | -0.014 | 3.704
15.5 | 0.583 | 0.17672 | -0.014 | 3.299

## 18. Re 250k Mach 0.00 (2)
BIGFOIL.COM POLAR EXPORT
NACA64-210 a=0.6
NACA64-210 a=0.6 |  |  |  | Cl Max: | 0.9762 | at alpha= | 8.5 | deg
XFOIL ncrit=9 |  |  |  | L/D Max: | 70.5342 | at alpha= | 4.5 | deg
Re: | 250000 |  |  | Cd Min: | 0.11595 | at alpha= | 12 | deg
Mach: | 0 |  |  | Cl=0 at alpha= | -99 | deg
|  |  |  | @ Cl=0.1, Cd= | 0.00913
|  |  |  | @ Cl=0.4, Cd= | 0.00917
|  |  |  | @ Cl=0.6, Cd= | 0.0089116
alpha (deg) | Cl | Cd | Cm | Cl/Cd
0 | 0.1438 | 0.00913 | -0.0304 | 15.7503
0.5 | 0.1952 | 0.00911 | -0.0288 | 21.427
1 | 0.262 | 0.00913 | -0.0308 | 28.6966
1.5 | 0.3444 | 0.00917 | -0.0365 | 37.5573
2 | 0.43 | 0.00917 | -0.0433 | 46.892
2.5 | 0.4721 | 0.00925 | -0.041 | 51.0378
3 | 0.5168 | 0.00912 | -0.0385 | 56.6667
3.5 | 0.5631 | 0.00886 | -0.0358 | 63.5553
4 | 0.6132 | 0.00893 | -0.0345 | 68.6674
4.5 | 0.6602 | 0.00936 | -0.0326 | 70.5342
5 | 0.6795 | 0.01362 | -0.0285 | 49.8899
5.5 | 0.7205 | 0.01554 | -0.0265 | 46.3642
6 | 0.7639 | 0.01714 | -0.0247 | 44.5683
6.5 | 0.8049 | 0.01964 | -0.0227 | 40.9827
7 | 0.8524 | 0.02216 | -0.0212 | 38.4657
7.5 | 0.8999 | 0.02658 | -0.0205 | 33.8563
8 | 0.9436 | 0.0313 | -0.0186 | 30.147
8.5 | 0.9762 | 0.03815 | -0.0159 | 25.5885
10 | 0.9639 | 0.06593 | -0.0018 | 14.6201
10.5 | 0.9351 | 0.07251 | 0.0007 | 12.8962
11 | 0.8936 | 0.08178 | -0.0016 | 10.9269
11.5 | 0.8143 | 0.10521 | -0.0198 | 7.7398
12 | 0.8099 | 0.11595 | -0.0251 | 6.9849

## 19. Re 250k Mach 0.10 (1)
BIGFOIL.COM POLAR EXPORT
NACA64-210 a=0.6
NACA64-210 a=0.6 |  |  |  | Cl Max: | 0.821 | at alpha= | 10 | deg
JavaFoil+Calcfoil stall+Eppler ext transition |  |  |  | L/D Max: | 74.868 | at alpha= | 3.5 | deg
Re: | 250000 |  |  | Cd Min: | 0.0074 | at alpha= | 2.5 | deg
Mach: | 0.1 |  |  | Cl=0 at alpha= | -1.3644 | deg
|  |  |  | @ Cl=0.1, Cd= | 0.0077807
|  |  |  | @ Cl=0.4, Cd= | 0.0076793
|  |  |  | @ Cl=0.6, Cd= | 0.17557
alpha (deg) | Cl | Cd | Cm | Cl/Cd
-15.5 | -0.44 | 0.18691 | -0.006 | -2.356
-15 | -0.466 | 0.17354 | -0.006 | -2.685
-14.5 | -0.491 | 0.16833 | -0.006 | -2.919
-14 | -0.514 | 0.1538 | -0.006 | -3.343
-13.5 | -0.532 | 0.14429 | -0.006 | -3.689
-13 | -0.549 | 0.12959 | -0.006 | -4.236
-12.5 | -0.563 | 0.11955 | -0.006 | -4.713
-12 | -0.575 | 0.11047 | -0.006 | -5.209
-11.5 | -0.584 | 0.10062 | -0.007 | -5.808
-11 | -0.59 | 0.09396 | -0.007 | -6.281
-10.5 | -0.592 | 0.08587 | -0.007 | -6.894
-10 | -0.59 | 0.07823 | -0.007 | -7.535
-9.5 | -0.583 | 0.07226 | -0.008 | -8.065
-9 | -0.571 | 0.06766 | -0.008 | -8.446
-8.5 | -0.555 | 0.06279 | -0.008 | -8.846
-8 | -0.535 | 0.05758 | -0.008 | -9.288
-7.5 | -0.51 | 0.05353 | -0.009 | -9.527
-7 | -0.481 | 0.05013 | -0.009 | -9.598
-6.5 | -0.449 | 0.04667 | -0.009 | -9.613
-6 | -0.413 | 0.04411 | -0.01 | -9.358
-5.5 | -0.374 | 0.04119 | -0.01 | -9.086
-5 | -0.333 | 0.03884 | -0.011 | -8.582
-4.5 | -0.29 | 0.03663 | -0.012 | -7.922
-4 | -0.246 | 0.03446 | -0.013 | -7.146
-3.5 | -0.249 | 0.01065 | -0.027 | -23.342
-3 | -0.191 | 0.01039 | -0.027 | -18.404
-2.5 | -0.133 | 0.01014 | -0.028 | -13.14
-2 | -0.075 | 0.00989 | -0.028 | -7.564
-1.5 | -0.016 | 0.00788 | -0.028 | -2.029
-1 | 0.043 | 0.0078 | -0.029 | 5.509
-0.5 | 0.102 | 0.00778 | -0.029 | 13.131
0 | 0.161 | 0.0078 | -0.03 | 20.657
0.5 | 0.22 | 0.00783 | -0.03 | 28.092
1 | 0.279 | 0.00788 | -0.031 | 35.413
1.5 | 0.338 | 0.00788 | -0.031 | 42.882
2 | 0.396 | 0.0077 | -0.032 | 51.402
2.5 | 0.454 | 0.0074 | -0.032 | 61.319
3 | 0.511 | 0.00749 | -0.033 | 68.237
3.5 | 0.568 | 0.00758 | -0.033 | 74.868
4 | 0.622 | 0.01257 | -0.034 | 49.538
4.5 | 0.676 | 0.01305 | -0.034 | 51.846
5 | 0.727 | 0.01357 | -0.034 | 53.62
5.5 | 0.775 | 0.01404 | -0.035 | 55.201
6 | 0.666 | 0.04105 | -0.016 | 16.216
6.5 | 0.699 | 0.04421 | -0.015 | 15.804
7 | 0.729 | 0.04714 | -0.015 | 15.471
7.5 | 0.756 | 0.05084 | -0.015 | 14.872
8 | 0.778 | 0.05493 | -0.014 | 14.172
8.5 | 0.796 | 0.05946 | -0.014 | 13.394
9 | 0.809 | 0.06425 | -0.014 | 12.596
9.5 | 0.817 | 0.06873 | -0.013 | 11.893
10 | 0.821 | 0.07601 | -0.013 | 10.798
10.5 | 0.819 | 0.08117 | -0.013 | 10.085
11 | 0.805 | 0.0874 | -0.013 | 9.205
11.5 | 0.785 | 0.09735 | -0.013 | 8.066
12 | 0.761 | 0.10433 | -0.013 | 7.298
12.5 | 0.734 | 0.11292 | -0.013 | 6.5
13 | 0.703 | 0.12429 | -0.013 | 5.66
13.5 | 0.671 | 0.13445 | -0.013 | 4.99
14 | 0.637 | 0.14614 | -0.013 | 4.358
14.5 | 0.602 | 0.16161 | -0.014 | 3.727
15 | 0.568 | 0.17557 | -0.014 | 3.234

## 20. Re 250k Mach 0.10 (2)
BIGFOIL.COM POLAR EXPORT
NACA64-210 a=0.6
NACA64-210 a=0.6 |  |  |  | Cl Max: | 0.9768 | at alpha= | 8.5 | deg
XFOIL ncrit=9 |  |  |  | L/D Max: | 69.9262 | at alpha= | 4.5 | deg
Re: | 250000 |  |  | Cd Min: | 0.15511 | at alpha= | 13.5 | deg
Mach: | 0.1 |  |  | Cl=0 at alpha= | -1.4216 | deg
|  |  |  | @ Cl=0.1, Cd= | 0.0091868
|  |  |  | @ Cl=0.4, Cd= | 0.0092
|  |  |  | @ Cl=0.6, Cd= | 0.0089268
alpha (deg) | Cl | Cd | Cm | Cl/Cd
-9.5 | -0.5446 | 0.08736 | -0.0222 | -6.234
-9 | -0.5424 | 0.07935 | -0.0265 | -6.8355
-8.5 | -0.5666 | 0.06758 | -0.0375 | -8.3841
-8 | -0.5758 | 0.05886 | -0.0417 | -9.7825
-7.5 | -0.5732 | 0.05388 | -0.0425 | -10.6385
-7 | -0.5721 | 0.04346 | -0.0414 | -13.1638
-6.5 | -0.5122 | 0.03659 | -0.0479 | -13.9984
-6 | -0.4452 | 0.02594 | -0.0492 | -17.1627
-5.5 | -0.3848 | 0.02126 | -0.0506 | -18.0997
-5 | -0.3321 | 0.01712 | -0.05 | -19.3984
-4.5 | -0.2838 | 0.01536 | -0.0482 | -18.4766
-4 | -0.2376 | 0.01403 | -0.046 | -16.9351
-3.5 | -0.1909 | 0.01286 | -0.0441 | -14.8445
-3 | -0.1493 | 0.01037 | -0.0425 | -14.3973
-2.5 | -0.1055 | 0.00939 | -0.04 | -11.2354
-2 | -0.0548 | 0.00927 | -0.0384 | -5.9115
-1.5 | -0.008 | 0.00928 | -0.0353 | -0.86207
-1 | 0.043 | 0.00924 | -0.0337 | 4.6537
-0.5 | 0.0947 | 0.00919 | -0.0324 | 10.3047
0 | 0.145 | 0.00916 | -0.0307 | 15.8297
0.5 | 0.1964 | 0.00915 | -0.029 | 21.4645
1 | 0.2616 | 0.00916 | -0.0306 | 28.559
1.5 | 0.3447 | 0.0092 | -0.0364 | 37.4674
2 | 0.4329 | 0.0092 | -0.0435 | 47.0543
2.5 | 0.475 | 0.00927 | -0.0412 | 51.2406
3 | 0.5197 | 0.00913 | -0.0386 | 56.9222
3.5 | 0.5663 | 0.00888 | -0.0359 | 63.7725
4 | 0.6167 | 0.00895 | -0.0345 | 68.905
4.5 | 0.6629 | 0.00948 | -0.0324 | 69.9262
5 | 0.6825 | 0.01375 | -0.0283 | 49.6364
5.5 | 0.7234 | 0.01569 | -0.0263 | 46.1058
6 | 0.7668 | 0.01733 | -0.0244 | 44.247
6.5 | 0.8083 | 0.01988 | -0.0223 | 40.659
7 | 0.8564 | 0.02252 | -0.0209 | 38.0284
7.5 | 0.904 | 0.02748 | -0.0201 | 32.8967
8 | 0.9465 | 0.03207 | -0.018 | 29.5136
8.5 | 0.9768 | 0.03905 | -0.0151 | 25.0141
9.5 | 0.9656 | 0.06091 | -0.0039 | 15.8529
10 | 0.9418 | 0.06718 | -0.0001 | 14.0191
10.5 | 0.9017 | 0.07519 | 0 | 11.9923
11 | 0.8462 | 0.0888 | -0.0078 | 9.5293
11.5 | 0.8037 | 0.10925 | -0.023 | 7.3565
12 | 0.7995 | 0.12007 | -0.0284 | 6.6586
12.5 | 0.8119 | 0.1255 | -0.0274 | 6.4693
13 | 0.7954 | 0.14232 | -0.0362 | 5.5888
13.5 | 0.7906 | 0.15511 | -0.0459 | 5.097

## 21. Re 250k Mach 0.25 (1)
BIGFOIL.COM POLAR EXPORT
NACA64-210 a=0.6
NACA64-210 a=0.6 |  |  |  | Cl Max: | 0.791 | at alpha= | 5.5 | deg
JavaFoil+Calcfoil stall+Eppler ext transition |  |  |  | L/D Max: | 69.235 | at alpha= | 3 | deg
Re: | 250000 |  |  | Cd Min: | 0.00744 | at alpha= | 2 | deg
Mach: | 0.25 |  |  | Cl=0 at alpha= | -1.3667 | deg
|  |  |  | @ Cl=0.1, Cd= | 0.0078616
|  |  |  | @ Cl=0.4, Cd= | 0.0075053
|  |  |  | @ Cl=0.6, Cd= | 0.012488
alpha (deg) | Cl | Cd | Cm | Cl/Cd
-14 | -0.173 | 0.19762 | -0.007 | -0.877
-13.5 | -0.243 | 0.16942 | -0.007 | -1.432
-13 | -0.299 | 0.14778 | -0.007 | -2.025
-12.5 | -0.35 | 0.13831 | -0.007 | -2.529
-12 | -0.395 | 0.12936 | -0.007 | -3.054
-11.5 | -0.435 | 0.11653 | -0.007 | -3.733
-11 | -0.469 | 0.10993 | -0.007 | -4.265
-10.5 | -0.496 | 0.09868 | -0.007 | -5.03
-10 | -0.517 | 0.09076 | -0.007 | -5.692
-9.5 | -0.529 | 0.07893 | -0.008 | -6.707
-9 | -0.534 | 0.07235 | -0.008 | -7.387
-8.5 | -0.532 | 0.06569 | -0.008 | -8.096
-8 | -0.522 | 0.06105 | -0.009 | -8.546
-7.5 | -0.505 | 0.05617 | -0.009 | -8.983
-7 | -0.481 | 0.05161 | -0.009 | -9.323
-6.5 | -0.452 | 0.04783 | -0.009 | -9.459
-6 | -0.419 | 0.04484 | -0.01 | -9.341
-5.5 | -0.381 | 0.04199 | -0.01 | -9.082
-5 | -0.341 | 0.03922 | -0.011 | -8.682
-4.5 | -0.297 | 0.0371 | -0.011 | -8.001
-4 | -0.252 | 0.03474 | -0.013 | -7.251
-3.5 | -0.255 | 0.01077 | -0.027 | -23.693
-3 | -0.196 | 0.0105 | -0.028 | -18.691
-2.5 | -0.137 | 0.01022 | -0.028 | -13.393
-2 | -0.077 | 0.00999 | -0.029 | -7.685
-1.5 | -0.016 | 0.00789 | -0.029 | -2.081
-1 | 0.044 | 0.00788 | -0.03 | 5.605
-0.5 | 0.105 | 0.00786 | -0.03 | 13.346
0 | 0.166 | 0.00786 | -0.031 | 21.06
0.5 | 0.226 | 0.0079 | -0.031 | 28.631
1 | 0.287 | 0.00791 | -0.032 | 36.268
1.5 | 0.347 | 0.008 | -0.032 | 43.415
2 | 0.407 | 0.00744 | -0.033 | 54.671
2.5 | 0.466 | 0.00751 | -0.033 | 62.08
3 | 0.525 | 0.00758 | -0.034 | 69.235
3.5 | 0.582 | 0.01233 | -0.034 | 47.199
4 | 0.638 | 0.01282 | -0.034 | 49.773
4.5 | 0.693 | 0.01337 | -0.035 | 51.805
5 | 0.744 | 0.01395 | -0.035 | 53.315
5.5 | 0.791 | 0.01444 | -0.036 | 54.735
6 | 0.678 | 0.04181 | -0.016 | 16.211
6.5 | 0.709 | 0.04475 | -0.015 | 15.848
7 | 0.736 | 0.0482 | -0.015 | 15.275
7.5 | 0.757 | 0.05184 | -0.015 | 14.612
8 | 0.772 | 0.05697 | -0.014 | 13.555
8.5 | 0.78 | 0.06177 | -0.014 | 12.63
9 | 0.78 | 0.06694 | -0.013 | 11.653
9.5 | 0.772 | 0.07636 | -0.013 | 10.111
10 | 0.756 | 0.0831 | -0.013 | 9.096
10.5 | 0.73 | 0.09318 | -0.013 | 7.837

## 22. Re 250k Mach 0.25 (2)
BIGFOIL.COM POLAR EXPORT
NACA64-210 a=0.6
NACA64-210 a=0.6 |  |  |  | Cl Max: | 0.9761 | at alpha= | 8.5 | deg
XFOIL ncrit=9 |  |  |  | L/D Max: | 69.7912 | at alpha= | 4 | deg
Re: | 250000 |  |  | Cd Min: | 0.25876 | at alpha= | -20 | deg
Mach: | 0.25 |  |  | Cl=0 at alpha= | -1.4218 | deg
|  |  |  | @ Cl=0.1, Cd= | 0.009359
|  |  |  | @ Cl=0.4, Cd= | 0.0094121
|  |  |  | @ Cl=0.6, Cd= | 0.0090313
alpha (deg) | Cl | Cd | Cm | Cl/Cd
-20 | -0.8023 | 0.25876 | 0.0694 | -3.1006
-19.5 | -0.7812 | 0.24867 | 0.0664 | -3.1415
-19 | -0.7618 | 0.24136 | 0.0629 | -3.1563
-18.5 | -0.7435 | 0.23454 | 0.0587 | -3.17
-18 | -0.7252 | 0.22759 | 0.0544 | -3.1864
-17.5 | -0.7069 | 0.22042 | 0.0499 | -3.2071
-17 | -0.6911 | 0.21389 | 0.0441 | -3.2311
-16.5 | -0.6811 | 0.20846 | 0.0377 | -3.2673
-16 | -0.6688 | 0.20167 | 0.0322 | -3.3163
-15.5 | -0.6402 | 0.19031 | 0.0324 | -3.364
-15 | -0.6229 | 0.18327 | 0.0288 | -3.3988
-14.5 | -0.6078 | 0.17577 | 0.0246 | -3.4579
-14 | -0.6005 | 0.16916 | 0.018 | -3.5499
-13.5 | -0.592 | 0.16168 | 0.0121 | -3.6616
-13 | -0.5809 | 0.15343 | 0.0073 | -3.7861
-12.5 | -0.56 | 0.14351 | 0.008 | -3.9022
-12 | -0.5467 | 0.13607 | 0.005 | -4.0178
-11.5 | -0.5384 | 0.12812 | 0.0004 | -4.2023
-11 | -0.54 | 0.11955 | -0.0083 | -4.5169
-10.5 | -0.5366 | 0.11046 | -0.0148 | -4.8579
-10 | -0.5263 | 0.10133 | -0.0138 | -5.1939
-9.5 | -0.5182 | 0.09387 | -0.0169 | -5.5204
-9 | -0.5171 | 0.0852 | -0.0221 | -6.0692
-8.5 | -0.5292 | 0.07317 | -0.0339 | -7.2325
-8 | -0.5634 | 0.06365 | -0.0434 | -8.8515
-6.5 | -0.5131 | 0.03929 | -0.051 | -13.0593
-6 | -0.4517 | 0.02809 | -0.0527 | -16.0805
-5.5 | -0.3939 | 0.02257 | -0.0534 | -17.4524
-5 | -0.3429 | 0.01832 | -0.0521 | -18.7172
-4.5 | -0.294 | 0.01613 | -0.0498 | -18.2269
-4 | -0.2446 | 0.01485 | -0.0477 | -16.4714
-3.5 | -0.1978 | 0.01319 | -0.0455 | -14.9962
-3 | -0.1479 | 0.012 | -0.044 | -12.325
-2.5 | -0.109 | 0.00958 | -0.0414 | -11.3779
-2 | -0.0569 | 0.00944 | -0.0396 | -6.0275
-1.5 | -0.0082 | 0.00944 | -0.0365 | -0.86864
-1 | 0.0442 | 0.00941 | -0.0347 | 4.6971
-0.5 | 0.0983 | 0.00936 | -0.0336 | 10.5021
0 | 0.1509 | 0.00933 | -0.0321 | 16.1736
0.5 | 0.2028 | 0.00933 | -0.0302 | 21.7363
1 | 0.2644 | 0.00935 | -0.0305 | 28.2781
1.5 | 0.3455 | 0.0094 | -0.0353 | 36.7553
2 | 0.4352 | 0.00942 | -0.0422 | 46.1996
2.5 | 0.4912 | 0.00946 | -0.0424 | 51.9239
3 | 0.5357 | 0.00921 | -0.0392 | 58.165
3.5 | 0.584 | 0.009 | -0.0364 | 64.8889
4 | 0.6351 | 0.0091 | -0.0346 | 69.7912
4.5 | 0.6673 | 0.01122 | -0.0306 | 59.4742
5 | 0.6972 | 0.01453 | -0.0274 | 47.9835
5.5 | 0.7394 | 0.01639 | -0.025 | 45.1129
6 | 0.7812 | 0.01854 | -0.0225 | 42.1359
6.5 | 0.8274 | 0.02131 | -0.0203 | 38.8268
7 | 0.878 | 0.0245 | -0.0188 | 35.8367
7.5 | 0.9224 | 0.03068 | -0.0172 | 30.0652
8 | 0.9557 | 0.03651 | -0.0141 | 26.1764
8.5 | 0.9761 | 0.04461 | -0.0108 | 21.8807
9 | 0.9727 | 0.05077 | -0.0059 | 19.159
10 | 0.9069 | 0.07601 | 0.0006 | 11.9313
10.5 | 0.86 | 0.08429 | -0.0025 | 10.2029
11 | 0.8177 | 0.09776 | -0.012 | 8.3644
11.5 | 0.7834 | 0.11799 | -0.0288 | 6.6395
12 | 0.7775 | 0.13013 | -0.0359 | 5.9748
12.5 | 0.7836 | 0.13903 | -0.0396 | 5.6362
13 | 0.7939 | 0.14784 | -0.0394 | 5.37
13.5 | 0.7968 | 0.15915 | -0.0463 | 5.0066

## 23. Re 250k Mach 0.50 (1)
BIGFOIL.COM POLAR EXPORT
NACA64-210 a=0.6
NACA64-210 a=0.6 |  |  |  | Cl Max: | 1.116 | at alpha= | 20 | deg
JavaFoil+Calcfoil stall+Eppler ext transition |  |  |  | L/D Max: | 63.638 | at alpha= | 3 | deg
Re: | 250000 |  |  | Cd Min: | 0.00784 | at alpha= | 0 | deg
Mach: | 0.5 |  |  | Cl=0 at alpha= | -1.3657 | deg
|  |  |  | @ Cl=0.1, Cd= | 0.00809
|  |  |  | @ Cl=0.4, Cd= | 0.0080009
|  |  |  | @ Cl=0.6, Cd= | 0.010351
alpha (deg) | Cl | Cd | Cm | Cl/Cd
-20 | -0.999 | 0.26544 | -0.008 | -3.763
-19.5 | -0.973 | 0.33314 | -0.009 | -2.92
-19 | -0.945 | 0.24901 | -0.009 | -3.794
-18.5 | -0.918 | 0.23519 | -0.009 | -3.905
-18 | -0.892 | 0.23442 | -0.009 | -3.806
-17.5 | -0.866 | 0.22209 | -0.009 | -3.899
-17 | -0.84 | 0.21854 | -0.009 | -3.843
-16.5 | -0.812 | 0.21929 | -0.009 | -3.702
-16 | -0.785 | 0.20813 | -0.009 | -3.772
-15.5 | -0.759 | 0.20012 | -0.009 | -3.791
-15 | -0.732 | 0.18725 | -0.01 | -3.911
-14.5 | -0.706 | 0.18287 | -0.01 | -3.861
-14 | -0.68 | 0.17867 | -0.01 | -3.803
-13.5 | -0.651 | 0.17296 | -0.01 | -3.766
-13 | -0.625 | 0.16219 | -0.01 | -3.853
-12.5 | -0.598 | 0.15671 | -0.01 | -3.818
-12 | -0.572 | 0.15296 | -0.01 | -3.737
-11.5 | -0.545 | 0.15103 | -0.011 | -3.609
-11 | -0.517 | 0.14534 | -0.01 | -3.56
-10.5 | -0.491 | 0.14775 | -0.01 | -3.32
-10 | -0.464 | 0.1375 | -0.01 | -3.374
-9.5 | -0.437 | 0.13445 | -0.01 | -3.251
-9 | -0.41 | 0.13466 | -0.011 | -3.048
-8.5 | -0.384 | 0.1295 | -0.011 | -2.962
-8 | -0.356 | 0.10914 | -0.01 | -3.264
-7.5 | -0.329 | 0.10686 | -0.01 | -3.083
-7 | -0.303 | 0.10282 | -0.01 | -2.944
-6.5 | -0.276 | 0.09862 | -0.011 | -2.797
-6 | -0.366 | 0.06012 | -0.01 | -6.092
-5.5 | -0.387 | 0.04837 | -0.01 | -8.01
-5 | -0.363 | 0.04279 | -0.011 | -8.476
-4.5 | -0.322 | 0.03893 | -0.012 | -8.274
-4 | -0.276 | 0.03638 | -0.013 | -7.592
-3.5 | -0.227 | 0.03418 | -0.014 | -6.647
-3 | -0.218 | 0.01085 | -0.031 | -20.1
-2.5 | -0.152 | 0.01055 | -0.032 | -14.45
-2 | -0.086 | 0.01028 | -0.032 | -8.333
-1.5 | -0.018 | 0.00812 | -0.033 | -2.258
-1 | 0.049 | 0.00815 | -0.033 | 6.054
-0.5 | 0.117 | 0.00807 | -0.034 | 14.529
0 | 0.185 | 0.00784 | -0.034 | 23.601
0.5 | 0.253 | 0.00787 | -0.035 | 32.094
1 | 0.32 | 0.00792 | -0.035 | 40.455
1.5 | 0.388 | 0.00799 | -0.036 | 48.53
2 | 0.454 | 0.00805 | -0.036 | 56.348
2.5 | 0.52 | 0.00899 | -0.037 | 57.805
3 | 0.584 | 0.00918 | -0.037 | 63.638
3.5 | 0.644 | 0.01357 | -0.038 | 47.417
4 | 0.702 | 0.0143 | -0.038 | 49.123
4.5 | 0.757 | 0.01506 | -0.039 | 50.267
5 | 0.658 | 0.03841 | -0.017 | 17.13
5.5 | 0.685 | 0.04169 | -0.016 | 16.434
6 | 0.693 | 0.04606 | -0.015 | 15.043
6.5 | 0.647 | 0.05487 | -0.014 | 11.786
7 | 0.444 | 0.08314 | -0.014 | 5.344
7.5 | 0.471 | 0.11473 | -0.016 | 4.104
8 | 0.497 | 0.11719 | -0.016 | 4.24
8.5 | 0.523 | 0.11557 | -0.016 | 4.526
9 | 0.549 | 0.11948 | -0.017 | 4.597
9.5 | 0.576 | 0.13481 | -0.019 | 4.272
10 | 0.602 | 0.12592 | -0.019 | 4.78
10.5 | 0.628 | 0.14625 | -0.019 | 4.291
11 | 0.653 | 0.14194 | -0.02 | 4.604
11.5 | 0.68 | 0.16097 | -0.022 | 4.227
12 | 0.706 | 0.16438 | -0.022 | 4.296
12.5 | 0.732 | 0.16781 | -0.022 | 4.36
13 | 0.757 | 0.16857 | -0.022 | 4.492
13.5 | 0.785 | 0.17593 | -0.024 | 4.46
14 | 0.81 | 0.18088 | -0.025 | 4.479
14.5 | 0.835 | 0.18525 | -0.025 | 4.51
15 | 0.861 | 0.19768 | -0.025 | 4.354
15.5 | 0.886 | 0.2089 | -0.026 | 4.243
16 | 0.913 | 0.22412 | -0.027 | 4.075
16.5 | 0.938 | 0.22889 | -0.027 | 4.1
17 | 0.964 | 0.22501 | -0.028 | 4.283
17.5 | 0.989 | 0.23619 | -0.028 | 4.187
18 | 1.016 | 0.23717 | -0.03 | 4.285
18.5 | 1.041 | 0.2493 | -0.03 | 4.176
19 | 1.066 | 0.24894 | -0.03 | 4.282
19.5 | 1.09 | 0.25691 | -0.031 | 4.245
20 | 1.116 | 0.2625 | -0.031 | 4.25

## 24. Re 250k Mach 0.50 (2)
BIGFOIL.COM POLAR EXPORT
NACA64-210 a=0.6
NACA64-210 a=0.6 |  |  |  | Cl Max: | 1.0718 | at alpha= | 20 | deg
XFOIL ncrit=9 |  |  |  | L/D Max: | 68.8646 | at alpha= | 3.5 | deg
Re: | 250000 |  |  | Cd Min: | 0.29844 | at alpha= | 20 | deg
Mach: | 0.5 |  |  | Cl=0 at alpha= | -1.4368 | deg
|  |  |  | @ Cl=0.1, Cd= | 0.010156
|  |  |  | @ Cl=0.4, Cd= | 0.01031
|  |  |  | @ Cl=0.6, Cd= | 0.0097426
alpha (deg) | Cl | Cd | Cm | Cl/Cd
-20 | -0.8733 | 0.27979 | 0.0868 | -3.1213
-19.5 | -0.8505 | 0.27157 | 0.0816 | -3.1318
-19 | -0.8275 | 0.26322 | 0.0761 | -3.1438
-18.5 | -0.8047 | 0.25486 | 0.0707 | -3.1574
-18 | -0.7827 | 0.24741 | 0.0641 | -3.1636
-17.5 | -0.7642 | 0.24114 | 0.057 | -3.1691
-17 | -0.7433 | 0.23207 | 0.0517 | -3.2029
-16.5 | -0.7156 | 0.22082 | 0.0493 | -3.2406
-16 | -0.693 | 0.21261 | 0.0448 | -3.2595
-15.5 | -0.6712 | 0.20447 | 0.04 | -3.2826
-15 | -0.6544 | 0.19781 | 0.0328 | -3.3082
-14.5 | -0.6426 | 0.19159 | 0.0258 | -3.354
-14 | -0.6165 | 0.17969 | 0.0231 | -3.4309
-13.5 | -0.5919 | 0.1707 | 0.0205 | -3.4675
-13 | -0.5724 | 0.1627 | 0.0166 | -3.5181
-12.5 | -0.5552 | 0.15453 | 0.012 | -3.5928
-12 | -0.5511 | 0.14787 | 0.0034 | -3.7269
-11.5 | -0.5335 | 0.13749 | 0.0007 | -3.8803
-11 | -0.5124 | 0.12934 | -0.0012 | -3.9617
-10.5 | -0.4984 | 0.12135 | -0.005 | -4.1071
-10 | -0.4956 | 0.11327 | -0.0132 | -4.3754
-9.5 | -0.4936 | 0.10459 | -0.0213 | -4.7194
-9 | -0.4755 | 0.09548 | -0.0202 | -4.9801
-8.5 | -0.4636 | 0.08813 | -0.0234 | -5.2604
-8 | -0.4781 | 0.07695 | -0.0398 | -6.2131
-7.5 | -0.4645 | 0.06961 | -0.0377 | -6.6729
-7 | -0.4691 | 0.06043 | -0.0463 | -7.7627
-6 | -0.4492 | 0.03725 | -0.0667 | -12.0591
-5 | -0.3874 | 0.02443 | -0.0614 | -15.8576
-4.5 | -0.3382 | 0.02036 | -0.0579 | -16.611
-4 | -0.2816 | 0.01748 | -0.055 | -16.1098
-3.5 | -0.2239 | 0.01541 | -0.0523 | -14.5295
-3 | -0.1684 | 0.01379 | -0.0498 | -12.2117
-2.5 | -0.1117 | 0.01231 | -0.0481 | -9.0739
-2 | -0.0663 | 0.01016 | -0.0451 | -6.5256
-1.5 | -0.0072 | 0.0101 | -0.0427 | -0.71287
-1 | 0.0498 | 0.01018 | -0.0396 | 4.8919
-0.5 | 0.1125 | 0.01015 | -0.0387 | 11.0837
0 | 0.1746 | 0.01014 | -0.0376 | 17.2189
0.5 | 0.2351 | 0.01016 | -0.0362 | 23.1398
1 | 0.2939 | 0.0102 | -0.0342 | 28.8137
1.5 | 0.3604 | 0.01026 | -0.0336 | 35.1267
2 | 0.4483 | 0.01037 | -0.0377 | 43.2305
2.5 | 0.5519 | 0.01038 | -0.0452 | 53.1696
3 | 0.6085 | 0.00963 | -0.0416 | 63.188
3.5 | 0.6611 | 0.0096 | -0.0378 | 68.8646
4.5 | 0.7121 | 0.01515 | -0.0257 | 47.0033
5 | 0.749 | 0.01749 | -0.021 | 42.8245
5.5 | 0.7924 | 0.02011 | -0.0165 | 39.4033
6 | 0.8448 | 0.02396 | -0.0133 | 35.2588
6.5 | 0.8941 | 0.02885 | -0.0096 | 30.9913
7 | 0.9173 | 0.03483 | -0.0047 | 26.3365
7.5 | 0.9132 | 0.04046 | 0.0012 | 22.5704
8 | 0.8923 | 0.04716 | 0.005 | 18.9207
8.5 | 0.8628 | 0.05586 | 0.0045 | 15.4458
9 | 0.8296 | 0.06691 | -0.0005 | 12.3987
9.5 | 0.7965 | 0.08134 | -0.0104 | 9.7922
10 | 0.7769 | 0.09765 | -0.0215 | 7.956
10.5 | 0.7698 | 0.11042 | -0.0283 | 6.9716
11.5 | 0.7646 | 0.13868 | -0.0442 | 5.5134
12 | 0.777 | 0.14792 | -0.0482 | 5.2528
12.5 | 0.7962 | 0.15756 | -0.0492 | 5.0533
13 | 0.796 | 0.16829 | -0.06 | 4.7299
13.5 | 0.8122 | 0.17736 | -0.0646 | 4.5794
14 | 0.8382 | 0.18621 | -0.0659 | 4.5014
14.5 | 0.8553 | 0.19751 | -0.0705 | 4.3304
15 | 0.8623 | 0.20594 | -0.0804 | 4.1871
15.5 | 0.8807 | 0.21505 | -0.0862 | 4.0953
16 | 0.9037 | 0.22347 | -0.0898 | 4.0439
16.5 | 0.9317 | 0.23589 | -0.0916 | 3.9497
17 | 0.9451 | 0.24354 | -0.0995 | 3.8807
17.5 | 0.962 | 0.25159 | -0.1076 | 3.8237
18 | 0.9834 | 0.26054 | -0.1131 | 3.7745
18.5 | 1.005 | 0.26924 | -0.1183 | 3.7327
19 | 1.0279 | 0.27821 | -0.1229 | 3.6947
19.5 | 1.0566 | 0.29246 | -0.1249 | 3.6128
20 | 1.0718 | 0.29844 | -0.1331 | 3.5913

## 25. Re 500k Mach 0.00 (1)
BIGFOIL.COM POLAR EXPORT
NACA64-210 a=0.6
NACA64-210 a=0.6 |  |  |  | Cl Max: | 0.897 | at alpha= | 7 | deg
JavaFoil+Calcfoil stall+Eppler ext transition |  |  |  | L/D Max: | 90.195 | at alpha= | 3.5 | deg
Re: | 500000 |  |  | Cd Min: | 0.00603 | at alpha= | 2 | deg
Mach: | 0 |  |  | Cl=0 at alpha= | -1.3644 | deg
|  |  |  | @ Cl=0.1, Cd= | 0.0062217
|  |  |  | @ Cl=0.4, Cd= | 0.0060352
|  |  |  | @ Cl=0.6, Cd= | 0.0081727
alpha (deg) | Cl | Cd | Cm | Cl/Cd
-16 | -0.461 | 0.16114 | -0.006 | -2.86
-15.5 | -0.484 | 0.15546 | -0.006 | -3.11
-15 | -0.506 | 0.14797 | -0.006 | -3.421
-14.5 | -0.528 | 0.13315 | -0.006 | -3.969
-14 | -0.548 | 0.12648 | -0.006 | -4.33
-13.5 | -0.563 | 0.11788 | -0.006 | -4.772
-13 | -0.576 | 0.11057 | -0.006 | -5.208
-12.5 | -0.587 | 0.10491 | -0.007 | -5.594
-12 | -0.596 | 0.09504 | -0.007 | -6.267
-11.5 | -0.601 | 0.08872 | -0.007 | -6.78
-11 | -0.604 | 0.08415 | -0.007 | -7.178
-10.5 | -0.603 | 0.07681 | -0.008 | -7.851
-10 | -0.598 | 0.07132 | -0.008 | -8.386
-9.5 | -0.589 | 0.06633 | -0.008 | -8.88
-9 | -0.576 | 0.06204 | -0.008 | -9.281
-8.5 | -0.558 | 0.0577 | -0.009 | -9.674
-8 | -0.536 | 0.05435 | -0.009 | -9.868
-7.5 | -0.51 | 0.05 | -0.009 | -10.21
-7 | -0.481 | 0.04682 | -0.009 | -10.27
-6.5 | -0.448 | 0.04393 | -0.01 | -10.201
-6 | -0.412 | 0.04159 | -0.01 | -9.905
-5.5 | -0.374 | 0.03884 | -0.011 | -9.621
-5 | -0.333 | 0.0364 | -0.012 | -9.156
-4.5 | -0.359 | 0.0098 | -0.026 | -36.641
-4 | -0.304 | 0.00957 | -0.026 | -31.746
-3.5 | -0.248 | 0.00931 | -0.027 | -26.59
-3 | -0.19 | 0.00907 | -0.027 | -20.999
-2.5 | -0.133 | 0.00865 | -0.027 | -15.331
-2 | -0.074 | 0.00839 | -0.028 | -8.87
-1.5 | -0.016 | 0.0063 | -0.028 | -2.526
-1 | 0.043 | 0.00627 | -0.029 | 6.821
-0.5 | 0.102 | 0.00622 | -0.029 | 16.324
0 | 0.16 | 0.00621 | -0.03 | 25.818
0.5 | 0.219 | 0.00627 | -0.03 | 34.956
1 | 0.278 | 0.00628 | -0.031 | 44.231
1.5 | 0.336 | 0.00629 | -0.031 | 53.454
2 | 0.394 | 0.00603 | -0.032 | 65.357
2.5 | 0.452 | 0.00608 | -0.032 | 74.298
3 | 0.509 | 0.00616 | -0.033 | 82.639
3.5 | 0.565 | 0.00627 | -0.033 | 90.195
4 | 0.62 | 0.00926 | -0.033 | 66.999
4.5 | 0.674 | 0.01117 | -0.034 | 60.372
5 | 0.726 | 0.01164 | -0.034 | 62.397
5.5 | 0.775 | 0.01212 | -0.035 | 63.928
6 | 0.82 | 0.01268 | -0.035 | 64.649
6.5 | 0.86 | 0.01317 | -0.036 | 65.348
7 | 0.897 | 0.01378 | -0.036 | 65.077
7.5 | 0.758 | 0.04723 | -0.018 | 16.057
8 | 0.78 | 0.05158 | -0.016 | 15.124
8.5 | 0.799 | 0.05469 | -0.016 | 14.604
9 | 0.813 | 0.05931 | -0.015 | 13.711
9.5 | 0.823 | 0.06303 | -0.015 | 13.059
10 | 0.829 | 0.06908 | -0.015 | 11.996
10.5 | 0.829 | 0.07358 | -0.014 | 11.267
11 | 0.818 | 0.0801 | -0.014 | 10.218
11.5 | 0.803 | 0.08515 | -0.014 | 9.43
12 | 0.783 | 0.09221 | -0.013 | 8.494

## 26. Re 500k Mach 0.00 (2)
BIGFOIL.COM POLAR EXPORT
NACA64-210 a=0.6
NACA64-210 a=0.6 |  |  |  | Cl Max: | 1.0659 | at alpha= | 10 | deg
XFOIL ncrit=9 |  |  |  | L/D Max: | 86.2323 | at alpha= | 4 | deg
Re: | 500000 |  |  | Cd Min: | 0.08095 | at alpha= | 12 | deg
Mach: | 0 |  |  | Cl=0 at alpha= | -99 | deg
|  |  |  | @ Cl=0.1, Cd= | 0.00644
|  |  |  | @ Cl=0.4, Cd= | 0.0063603
|  |  |  | @ Cl=0.6, Cd= | 0.0069729
alpha (deg) | Cl | Cd | Cm | Cl/Cd
0 | 0.1536 | 0.00644 | -0.0323 | 23.8509
0.5 | 0.2079 | 0.00639 | -0.0318 | 32.5352
1 | 0.261 | 0.00636 | -0.0309 | 41.0377
1.5 | 0.3124 | 0.00636 | -0.0296 | 49.1195
2 | 0.3666 | 0.00637 | -0.0289 | 57.551
2.5 | 0.4355 | 0.00635 | -0.0316 | 68.5827
3 | 0.5109 | 0.00635 | -0.0358 | 80.4567
3.5 | 0.5593 | 0.00657 | -0.0346 | 85.1294
4 | 0.6088 | 0.00706 | -0.0336 | 86.2323
4.5 | 0.6435 | 0.00982 | -0.0316 | 65.5295
5 | 0.688 | 0.01147 | -0.0304 | 59.9826
5.5 | 0.7365 | 0.01251 | -0.0295 | 58.8729
6 | 0.7813 | 0.01397 | -0.0281 | 55.927
6.5 | 0.8274 | 0.01522 | -0.0268 | 54.3627
7 | 0.8667 | 0.01762 | -0.0247 | 49.1884
7.5 | 0.9126 | 0.01926 | -0.0234 | 47.3832
8 | 0.9576 | 0.02114 | -0.0221 | 45.298
8.5 | 0.998 | 0.02538 | -0.0207 | 39.3223
9 | 1.0379 | 0.02828 | -0.0188 | 36.7008
9.5 | 1.0655 | 0.03388 | -0.0157 | 31.4492
10 | 1.0659 | 0.04258 | -0.0105 | 25.0329
10.5 | 1.0431 | 0.05046 | -0.0042 | 20.6718
11 | 1.0025 | 0.05817 | 0.0003 | 17.234
11.5 | 0.9578 | 0.06786 | -0.0005 | 14.1144
12 | 0.9099 | 0.08095 | -0.007 | 11.2403

## 27. Re 500k Mach 0.10 (1)
BIGFOIL.COM POLAR EXPORT
NACA64-210 a=0.6
NACA64-210 a=0.6 |  |  |  | Cl Max: | 0.863 | at alpha= | 6.5 | deg
JavaFoil+Calcfoil stall+Eppler ext transition |  |  |  | L/D Max: | 90.711 | at alpha= | 3.5 | deg
Re: | 500000 |  |  | Cd Min: | 0.00607 | at alpha= | 2 | deg
Mach: | 0.1 |  |  | Cl=0 at alpha= | -1.3644 | deg
|  |  |  | @ Cl=0.1, Cd= | 0.0062117
|  |  |  | @ Cl=0.4, Cd= | 0.0060728
|  |  |  | @ Cl=0.6, Cd= | 0.0080578
alpha (deg) | Cl | Cd | Cm | Cl/Cd
-15.5 | -0.441 | 0.16267 | -0.006 | -2.708
-15 | -0.466 | 0.15096 | -0.006 | -3.088
-14.5 | -0.492 | 0.14098 | -0.006 | -3.487
-14 | -0.514 | 0.1312 | -0.006 | -3.921
-13.5 | -0.533 | 0.12249 | -0.006 | -4.347
-13 | -0.549 | 0.11173 | -0.007 | -4.915
-12.5 | -0.564 | 0.10734 | -0.007 | -5.251
-12 | -0.576 | 0.10009 | -0.007 | -5.751
-11.5 | -0.585 | 0.09225 | -0.007 | -6.338
-11 | -0.59 | 0.08484 | -0.007 | -6.959
-10.5 | -0.592 | 0.07738 | -0.008 | -7.653
-10 | -0.59 | 0.07283 | -0.008 | -8.098
-9.5 | -0.583 | 0.06679 | -0.008 | -8.729
-9 | -0.572 | 0.06244 | -0.009 | -9.157
-8.5 | -0.556 | 0.05786 | -0.009 | -9.604
-8 | -0.535 | 0.05431 | -0.009 | -9.854
-7.5 | -0.51 | 0.05021 | -0.009 | -10.162
-7 | -0.481 | 0.0473 | -0.009 | -10.178
-6.5 | -0.449 | 0.04411 | -0.01 | -10.18
-6 | -0.413 | 0.04165 | -0.01 | -9.918
-5.5 | -0.375 | 0.03895 | -0.011 | -9.627
-5 | -0.334 | 0.03661 | -0.012 | -9.137
-4.5 | -0.361 | 0.00988 | -0.026 | -36.523
-4 | -0.305 | 0.00959 | -0.026 | -31.829
-3.5 | -0.249 | 0.00932 | -0.027 | -26.679
-3 | -0.191 | 0.00911 | -0.027 | -21.005
-2.5 | -0.133 | 0.00863 | -0.028 | -15.436
-2 | -0.075 | 0.00846 | -0.028 | -8.84
-1.5 | -0.016 | 0.00632 | -0.028 | -2.531
-1 | 0.043 | 0.00626 | -0.029 | 6.862
-0.5 | 0.102 | 0.00621 | -0.029 | 16.433
0 | 0.161 | 0.00621 | -0.03 | 25.968
0.5 | 0.22 | 0.00626 | -0.03 | 35.169
1 | 0.279 | 0.00628 | -0.031 | 44.423
1.5 | 0.338 | 0.00629 | -0.031 | 53.769
2 | 0.396 | 0.00607 | -0.032 | 65.182
2.5 | 0.454 | 0.00611 | -0.032 | 74.341
3 | 0.512 | 0.00619 | -0.033 | 82.638
3.5 | 0.568 | 0.00626 | -0.033 | 90.711
4 | 0.623 | 0.00935 | -0.034 | 66.643
4.5 | 0.677 | 0.01122 | -0.034 | 60.369
5 | 0.729 | 0.01168 | -0.034 | 62.427
5.5 | 0.778 | 0.01219 | -0.035 | 63.804
6 | 0.822 | 0.01277 | -0.035 | 64.388
6.5 | 0.863 | 0.01323 | -0.036 | 65.227
7 | 0.732 | 0.04421 | -0.018 | 16.564
7.5 | 0.759 | 0.04742 | -0.018 | 16.011
8 | 0.78 | 0.05186 | -0.016 | 15.037
8.5 | 0.798 | 0.05526 | -0.016 | 14.432
9 | 0.81 | 0.05987 | -0.015 | 13.531
9.5 | 0.818 | 0.064 | -0.015 | 12.783
10 | 0.821 | 0.07044 | -0.014 | 11.658
10.5 | 0.819 | 0.0752 | -0.015 | 10.892
11 | 0.805 | 0.08041 | -0.014 | 10.007
11.5 | 0.785 | 0.08883 | -0.013 | 8.841

## 28. Re 500k Mach 0.10 (2)
BIGFOIL.COM POLAR EXPORT
NACA64-210 a=0.6
NACA64-210 a=0.6 |  |  |  | Cl Max: | 1.0606 | at alpha= | 9.5 | deg
XFOIL ncrit=9 |  |  |  | L/D Max: | 85.8205 | at alpha= | 4 | deg
Re: | 500000 |  |  | Cd Min: | 0.17097 | at alpha= | 14.5 | deg
Mach: | 0.1 |  |  | Cl=0 at alpha= | -99 | deg
|  |  |  | @ Cl=0.1, Cd= | 0.00647
|  |  |  | @ Cl=0.4, Cd= | 0.00638
|  |  |  | @ Cl=0.6, Cd= | 0.0069997
alpha (deg) | Cl | Cd | Cm | Cl/Cd
0 | 0.1546 | 0.00647 | -0.0325 | 23.8949
0.5 | 0.2093 | 0.00641 | -0.032 | 32.6521
1 | 0.2628 | 0.00638 | -0.0312 | 41.1912
1.5 | 0.3146 | 0.00638 | -0.0299 | 49.3103
2 | 0.3687 | 0.00638 | -0.0291 | 57.79
2.5 | 0.4372 | 0.00638 | -0.0315 | 68.5266
3 | 0.5131 | 0.00637 | -0.0358 | 80.5495
3.5 | 0.5626 | 0.00659 | -0.0347 | 85.3718
4 | 0.6119 | 0.00713 | -0.0336 | 85.8205
4.5 | 0.6458 | 0.01003 | -0.0315 | 64.3868
5 | 0.6913 | 0.01157 | -0.0303 | 59.7494
5.5 | 0.7401 | 0.01261 | -0.0293 | 58.6915
6 | 0.7849 | 0.0141 | -0.0278 | 55.6667
6.5 | 0.8308 | 0.01541 | -0.0265 | 53.913
7 | 0.8706 | 0.01782 | -0.0243 | 48.8552
7.5 | 0.9165 | 0.01963 | -0.0229 | 46.6887
8 | 0.9616 | 0.02154 | -0.0216 | 44.6425
8.5 | 1.0016 | 0.02588 | -0.02 | 38.7017
9 | 1.0394 | 0.02945 | -0.0177 | 35.2937
9.5 | 1.0606 | 0.03592 | -0.014 | 29.5267
10 | 1.053 | 0.04479 | -0.0084 | 23.5097
10.5 | 1.0236 | 0.05209 | -0.0019 | 19.6506
11 | 0.9841 | 0.06008 | 0.0009 | 16.3798
11.5 | 0.9403 | 0.07031 | -0.0014 | 13.3736
12 | 0.8931 | 0.0845 | -0.0096 | 10.5692
12.5 | 0.8087 | 0.11787 | -0.0281 | 6.8609
13 | 0.7978 | 0.13552 | -0.0377 | 5.887
13.5 | 0.7976 | 0.14871 | -0.0452 | 5.3635
14 | 0.8002 | 0.16155 | -0.0528 | 4.9533
14.5 | 0.8078 | 0.17097 | -0.0577 | 4.7248

## 29. Re 500k Mach 0.25 (1)
BIGFOIL.COM POLAR EXPORT
NACA64-210 a=0.6
NACA64-210 a=0.6 |  |  |  | Cl Max: | 0.836 | at alpha= | 6 | deg
JavaFoil+Calcfoil stall+Eppler ext transition |  |  |  | L/D Max: | 83.919 | at alpha= | 3 | deg
Re: | 500000 |  |  | Cd Min: | 0.00613 | at alpha= | 2 | deg
Mach: | 0.25 |  |  | Cl=0 at alpha= | -1.3667 | deg
|  |  |  | @ Cl=0.1, Cd= | 0.00628
|  |  |  | @ Cl=0.4, Cd= | 0.0061627
|  |  |  | @ Cl=0.6, Cd= | 0.0097764
alpha (deg) | Cl | Cd | Cm | Cl/Cd
-14 | -0.174 | 0.16418 | -0.007 | -1.057
-13.5 | -0.243 | 0.14359 | -0.007 | -1.691
-13 | -0.299 | 0.13165 | -0.007 | -2.274
-12.5 | -0.35 | 0.12329 | -0.007 | -2.839
-12 | -0.395 | 0.1108 | -0.007 | -3.567
-11.5 | -0.435 | 0.10169 | -0.007 | -4.279
-11 | -0.469 | 0.09549 | -0.007 | -4.913
-10.5 | -0.496 | 0.08548 | -0.007 | -5.808
-10 | -0.517 | 0.08115 | -0.008 | -6.368
-9.5 | -0.53 | 0.07194 | -0.008 | -7.362
-9 | -0.535 | 0.06566 | -0.008 | -8.143
-8.5 | -0.532 | 0.06068 | -0.009 | -8.769
-8 | -0.522 | 0.0559 | -0.009 | -9.337
-7.5 | -0.505 | 0.05278 | -0.009 | -9.566
-7 | -0.481 | 0.04835 | -0.009 | -9.955
-6.5 | -0.453 | 0.04482 | -0.01 | -10.096
-6 | -0.419 | 0.04227 | -0.01 | -9.914
-5.5 | -0.382 | 0.03969 | -0.011 | -9.613
-5 | -0.341 | 0.03713 | -0.012 | -9.19
-4.5 | -0.369 | 0.00997 | -0.026 | -37.032
-4 | -0.313 | 0.00973 | -0.027 | -32.161
-3.5 | -0.255 | 0.00948 | -0.027 | -26.907
-3 | -0.196 | 0.0092 | -0.028 | -21.349
-2.5 | -0.137 | 0.00872 | -0.028 | -15.69
-2 | -0.077 | 0.00846 | -0.029 | -9.082
-1.5 | -0.016 | 0.00632 | -0.029 | -2.598
-1 | 0.044 | 0.00628 | -0.03 | 7.03
-0.5 | 0.105 | 0.00628 | -0.03 | 16.716
0 | 0.166 | 0.00629 | -0.031 | 26.339
0.5 | 0.226 | 0.0063 | -0.031 | 35.887
1 | 0.287 | 0.00637 | -0.032 | 45.03
1.5 | 0.347 | 0.00641 | -0.032 | 54.207
2 | 0.407 | 0.00613 | -0.033 | 66.351
2.5 | 0.466 | 0.00617 | -0.033 | 75.544
3 | 0.525 | 0.00626 | -0.034 | 83.919
3.5 | 0.583 | 0.00923 | -0.034 | 63.119
4 | 0.639 | 0.01103 | -0.035 | 57.986
4.5 | 0.694 | 0.0115 | -0.035 | 60.357
5 | 0.746 | 0.01201 | -0.035 | 62.121
5.5 | 0.793 | 0.01261 | -0.036 | 62.946
6 | 0.836 | 0.01319 | -0.036 | 63.416
6.5 | 0.712 | 0.04205 | -0.018 | 16.931
7 | 0.738 | 0.04525 | -0.017 | 16.322
7.5 | 0.759 | 0.04908 | -0.017 | 15.463
8 | 0.773 | 0.05319 | -0.015 | 14.533
8.5 | 0.781 | 0.0576 | -0.015 | 13.554
9 | 0.781 | 0.06159 | -0.015 | 12.674
9.5 | 0.772 | 0.06972 | -0.014 | 11.08
10 | 0.756 | 0.07515 | -0.013 | 10.061
10.5 | 0.73 | 0.08271 | -0.013 | 8.831
11 | 0.686 | 0.09145 | -0.014 | 7.497

## 30. Re 500k Mach 0.25 (2)
BIGFOIL.COM POLAR EXPORT
NACA64-210 a=0.6
NACA64-210 a=0.6 |  |  |  | Cl Max: | 1.0263 | at alpha= | 9 | deg
XFOIL ncrit=9 |  |  |  | L/D Max: | 86.1573 | at alpha= | 3.5 | deg
Re: | 500000 |  |  | Cd Min: | 0.21109 | at alpha= | -17 | deg
Mach: | 0.25 |  |  | Cl=0 at alpha= | -1.4061 | deg
|  |  |  | @ Cl=0.1, Cd= | 0.0066436
|  |  |  | @ Cl=0.4, Cd= | 0.0064909
|  |  |  | @ Cl=0.6, Cd= | 0.0071459
alpha (deg) | Cl | Cd | Cm | Cl/Cd
-17 | -0.6945 | 0.21109 | 0.0451 | -3.2901
-16.5 | -0.6758 | 0.20419 | 0.0419 | -3.3097
-16 | -0.6582 | 0.1972 | 0.0379 | -3.3377
-15.5 | -0.6414 | 0.18978 | 0.0338 | -3.3797
-15 | -0.6263 | 0.18166 | 0.0287 | -3.4476
-14.5 | -0.6169 | 0.17363 | 0.0226 | -3.553
-14 | -0.6038 | 0.16528 | 0.0181 | -3.6532
-13.5 | -0.5859 | 0.157 | 0.0165 | -3.7318
-13 | -0.5717 | 0.14983 | 0.0132 | -3.8157
-12.5 | -0.56 | 0.14192 | 0.0093 | -3.9459
-12 | -0.553 | 0.13289 | 0.0036 | -4.1613
-11.5 | -0.5462 | 0.12369 | -0.0022 | -4.4159
-11 | -0.5397 | 0.11438 | -0.0071 | -4.7185
-10.5 | -0.544 | 0.10325 | -0.0114 | -5.2688
-10 | -0.5349 | 0.09648 | -0.014 | -5.5442
-9.5 | -0.5305 | 0.08851 | -0.0182 | -5.9937
-9 | -0.531 | 0.07943 | -0.024 | -6.6851
-8.5 | -0.5485 | 0.06595 | -0.0365 | -8.3169
-8 | -0.5718 | 0.05612 | -0.043 | -10.1889
-7.5 | -0.553 | 0.04794 | -0.0481 | -11.5353
-7 | -0.5601 | 0.03056 | -0.0474 | -18.3279
-6 | -0.4899 | 0.01996 | -0.0419 | -24.5441
-5.5 | -0.4406 | 0.01707 | -0.0402 | -25.8114
-5 | -0.3883 | 0.01486 | -0.0389 | -26.1306
-4.5 | -0.3337 | 0.01371 | -0.0379 | -24.3399
-4 | -0.2831 | 0.01158 | -0.0367 | -24.4473
-3.5 | -0.2277 | 0.0108 | -0.0362 | -21.0833
-3 | -0.1723 | 0.00989 | -0.0357 | -17.4216
-2.5 | -0.1206 | 0.0081 | -0.0355 | -14.8889
-2 | -0.0678 | 0.00709 | -0.035 | -9.5628
-1.5 | -0.0105 | 0.00691 | -0.0348 | -1.5195
-1 | 0.0454 | 0.00672 | -0.0341 | 6.756
-0.5 | 0.1026 | 0.00664 | -0.0338 | 15.4518
0 | 0.1601 | 0.00658 | -0.0336 | 24.3313
0.5 | 0.2167 | 0.00654 | -0.0332 | 33.1346
1 | 0.2724 | 0.00652 | -0.0325 | 41.7791
1.5 | 0.3265 | 0.0065 | -0.0313 | 50.2308
2 | 0.38 | 0.0065 | -0.0299 | 58.4615
2.5 | 0.4461 | 0.00647 | -0.0313 | 68.949
3 | 0.5233 | 0.00649 | -0.0352 | 80.6317
3.5 | 0.5807 | 0.00674 | -0.0353 | 86.1573
4 | 0.6273 | 0.00772 | -0.0336 | 81.2565
4.5 | 0.6602 | 0.01088 | -0.0311 | 60.6801
5 | 0.7093 | 0.01211 | -0.0298 | 58.5714
5.5 | 0.758 | 0.01333 | -0.0283 | 56.8642
6 | 0.8033 | 0.01491 | -0.0263 | 53.8766
6.5 | 0.8483 | 0.01655 | -0.0243 | 51.2568
7 | 0.8905 | 0.01924 | -0.0219 | 46.2838
7.5 | 0.9374 | 0.02196 | -0.0199 | 42.6867
8 | 0.9805 | 0.02449 | -0.0181 | 40.0367
8.5 | 1.0115 | 0.03033 | -0.0149 | 33.3498
9 | 1.0263 | 0.03682 | -0.0104 | 27.8734
9.5 | 1.0132 | 0.04445 | -0.0044 | 22.7942
10 | 0.9808 | 0.05139 | 0.001 | 19.0854
10.5 | 0.9438 | 0.05983 | 0.0016 | 15.7747
11 | 0.9042 | 0.07062 | -0.0024 | 12.8037
11.5 | 0.8516 | 0.09052 | -0.0119 | 9.4079
12 | 0.8097 | 0.11628 | -0.0296 | 6.9634
12.5 | 0.8054 | 0.12814 | -0.0357 | 6.2853
13 | 0.7919 | 0.14251 | -0.0422 | 5.5568
13.5 | 0.7954 | 0.15448 | -0.0486 | 5.1489
14 | 0.8013 | 0.16669 | -0.0564 | 4.8071

## 31. Re 500k Mach 0.50 (1)
BIGFOIL.COM POLAR EXPORT
NACA64-210 a=0.6
NACA64-210 a=0.6 |  |  |  | Cl Max: | 1.116 | at alpha= | 20 | deg
JavaFoil+Calcfoil stall+Eppler ext transition |  |  |  | L/D Max: | 94.042 | at alpha= | 3 | deg
Re: | 500000 |  |  | Cd Min: | 0.00618 | at alpha= | 2.5 | deg
Mach: | 0.5 |  |  | Cl=0 at alpha= | -1.3657 | deg
|  |  |  | @ Cl=0.1, Cd= | 0.006475
|  |  |  | @ Cl=0.4, Cd= | 0.0066209
|  |  |  | @ Cl=0.6, Cd= | 0.0075651
alpha (deg) | Cl | Cd | Cm | Cl/Cd
-20 | -0.999 | 0.22547 | -0.008 | -4.43
-19.5 | -0.973 | 0.26691 | -0.009 | -3.645
-19 | -0.945 | 0.20628 | -0.009 | -4.58
-18.5 | -0.918 | 0.20258 | -0.009 | -4.534
-18 | -0.892 | 0.19712 | -0.009 | -4.526
-17.5 | -0.866 | 0.19337 | -0.009 | -4.479
-17 | -0.84 | 0.18383 | -0.009 | -4.569
-16.5 | -0.812 | 0.18273 | -0.009 | -4.445
-16 | -0.785 | 0.17407 | -0.009 | -4.511
-15.5 | -0.759 | 0.1661 | -0.009 | -4.568
-15 | -0.732 | 0.15977 | -0.01 | -4.585
-14.5 | -0.706 | 0.15555 | -0.01 | -4.539
-14 | -0.68 | 0.1515 | -0.01 | -4.486
-13.5 | -0.651 | 0.14243 | -0.01 | -4.574
-13 | -0.625 | 0.13733 | -0.01 | -4.55
-12.5 | -0.598 | 0.13229 | -0.01 | -4.523
-12 | -0.572 | 0.12873 | -0.01 | -4.441
-11.5 | -0.545 | 0.12671 | -0.011 | -4.302
-11 | -0.518 | 0.12019 | -0.01 | -4.306
-10.5 | -0.491 | 0.12121 | -0.01 | -4.048
-10 | -0.464 | 0.11355 | -0.01 | -4.086
-9.5 | -0.437 | 0.11052 | -0.011 | -3.956
-9 | -0.41 | 0.10704 | -0.011 | -3.835
-8.5 | -0.384 | 0.10554 | -0.011 | -3.635
-8 | -0.356 | 0.08993 | -0.01 | -3.962
-7.5 | -0.33 | 0.08817 | -0.01 | -3.737
-7 | -0.303 | 0.08385 | -0.011 | -3.611
-6.5 | -0.276 | 0.0807 | -0.011 | -3.42
-6 | -0.366 | 0.05351 | -0.01 | -6.847
-5.5 | -0.388 | 0.04449 | -0.011 | -8.711
-5 | -0.363 | 0.04003 | -0.011 | -9.064
-4.5 | -0.322 | 0.03688 | -0.012 | -8.739
-4 | -0.277 | 0.03452 | -0.014 | -8.016
-3.5 | -0.282 | 0.00974 | -0.031 | -28.968
-3 | -0.218 | 0.00934 | -0.031 | -23.348
-2.5 | -0.152 | 0.009 | -0.032 | -16.936
-2 | -0.086 | 0.00876 | -0.032 | -9.78
-1.5 | -0.018 | 0.00653 | -0.033 | -2.81
-1 | 0.049 | 0.00646 | -0.033 | 7.633
-0.5 | 0.117 | 0.00648 | -0.034 | 18.112
0 | 0.185 | 0.00651 | -0.034 | 28.426
0.5 | 0.253 | 0.00657 | -0.035 | 38.496
1 | 0.321 | 0.0066 | -0.035 | 48.545
1.5 | 0.388 | 0.00667 | -0.036 | 58.253
2 | 0.454 | 0.0064 | -0.036 | 71
2.5 | 0.52 | 0.00618 | -0.037 | 84.197
3 | 0.585 | 0.00622 | -0.038 | 94.042
3.5 | 0.646 | 0.01169 | -0.038 | 55.259
4 | 0.705 | 0.01232 | -0.038 | 57.253
4.5 | 0.761 | 0.013 | -0.039 | 58.507
5 | 0.807 | 0.01381 | -0.039 | 58.454
5.5 | 0.687 | 0.03949 | -0.018 | 17.386
6 | 0.693 | 0.04367 | -0.017 | 15.876
6.5 | 0.647 | 0.05017 | -0.014 | 12.895
7 | 0.444 | 0.05694 | -0.015 | 7.806
7.5 | 0.471 | 0.09417 | -0.016 | 5.001
8 | 0.497 | 0.09635 | -0.016 | 5.159
8.5 | 0.523 | 0.09734 | -0.017 | 5.374
9 | 0.55 | 0.10543 | -0.018 | 5.213
9.5 | 0.576 | 0.1108 | -0.019 | 5.198
10 | 0.602 | 0.10772 | -0.019 | 5.588
10.5 | 0.628 | 0.11977 | -0.019 | 5.241
11 | 0.654 | 0.11885 | -0.02 | 5.499
11.5 | 0.681 | 0.13442 | -0.022 | 5.063
12 | 0.706 | 0.13782 | -0.022 | 5.124
12.5 | 0.732 | 0.14126 | -0.022 | 5.18
13 | 0.757 | 0.14113 | -0.022 | 5.366
13.5 | 0.785 | 0.14309 | -0.025 | 5.485
14 | 0.81 | 0.15329 | -0.025 | 5.285
14.5 | 0.836 | 0.15744 | -0.025 | 5.307
15 | 0.861 | 0.16737 | -0.025 | 5.143
15.5 | 0.887 | 0.17471 | -0.026 | 5.075
16 | 0.913 | 0.18433 | -0.027 | 4.955
16.5 | 0.938 | 0.18937 | -0.027 | 4.955
17 | 0.964 | 0.18748 | -0.028 | 5.14
17.5 | 0.989 | 0.19319 | -0.028 | 5.12
18 | 1.016 | 0.20468 | -0.03 | 4.966
18.5 | 1.041 | 0.20766 | -0.03 | 5.014
19 | 1.066 | 0.20974 | -0.03 | 5.083
19.5 | 1.091 | 0.21861 | -0.031 | 4.989
20 | 1.116 | 0.22633 | -0.031 | 4.931

## 32. Re 500k Mach 0.50 (2)
BIGFOIL.COM POLAR EXPORT
NACA64-210 a=0.6
NACA64-210 a=0.6 |  |  |  | Cl Max: | 1.0745 | at alpha= | 20 | deg
XFOIL ncrit=9 |  |  |  | L/D Max: | 82.9949 | at alpha= | 3.5 | deg
Re: | 500000 |  |  | Cd Min: | 0.29691 | at alpha= | 20 | deg
Mach: | 0.5 |  |  | Cl=0 at alpha= | -1.4092 | deg
|  |  |  | @ Cl=0.1, Cd= | 0.0071514
|  |  |  | @ Cl=0.4, Cd= | 0.0070436
|  |  |  | @ Cl=0.6, Cd= | 0.0073019
alpha (deg) | Cl | Cd | Cm | Cl/Cd
-20 | -0.8765 | 0.28044 | 0.0887 | -3.1254
-19.5 | -0.8537 | 0.27193 | 0.0832 | -3.1394
-19 | -0.8302 | 0.26323 | 0.0772 | -3.1539
-18.5 | -0.8096 | 0.25538 | 0.0704 | -3.1702
-18 | -0.7862 | 0.24575 | 0.0658 | -3.1992
-17.5 | -0.7629 | 0.23721 | 0.0614 | -3.2161
-17 | -0.7406 | 0.22908 | 0.0566 | -3.2329
-16.5 | -0.7183 | 0.22079 | 0.0516 | -3.2533
-16 | -0.6961 | 0.21231 | 0.0465 | -3.2787
-15.5 | -0.676 | 0.20385 | 0.04 | -3.3162
-15 | -0.6589 | 0.19563 | 0.0337 | -3.3681
-14.5 | -0.6362 | 0.18573 | 0.0302 | -3.4254
-14 | -0.6144 | 0.17775 | 0.0268 | -3.4565
-13.5 | -0.5942 | 0.16983 | 0.0224 | -3.4988
-13 | -0.5763 | 0.16132 | 0.0172 | -3.5724
-12.5 | -0.5652 | 0.15295 | 0.0103 | -3.6953
-12 | -0.5503 | 0.14395 | 0.0051 | -3.8229
-11.5 | -0.5333 | 0.1345 | 0.003 | -3.9651
-11 | -0.5169 | 0.12676 | -0.0002 | -4.0778
-10.5 | -0.5036 | 0.11865 | -0.0044 | -4.2444
-10 | -0.4955 | 0.1097 | -0.0121 | -4.5169
-9.5 | -0.4856 | 0.10075 | -0.0175 | -4.8199
-9 | -0.4778 | 0.09136 | -0.023 | -5.2299
-8.5 | -0.4787 | 0.08201 | -0.0261 | -5.8371
-8 | -0.474 | 0.07353 | -0.0312 | -6.4463
-7.5 | -0.4731 | 0.06377 | -0.0393 | -7.4188
-7 | -0.4806 | 0.04975 | -0.0561 | -9.6603
-6.5 | -0.5003 | 0.04245 | -0.0552 | -11.7856
-6 | -0.498 | 0.03445 | -0.054 | -14.4557
-5.5 | -0.473 | 0.02747 | -0.0519 | -17.2188
-5 | -0.4321 | 0.02122 | -0.0492 | -20.3629
-4.5 | -0.3767 | 0.01702 | -0.0468 | -22.1328
-4 | -0.3158 | 0.01431 | -0.0447 | -22.0685
-3.5 | -0.2567 | 0.01221 | -0.0429 | -21.0238
-3 | -0.1941 | 0.01109 | -0.0416 | -17.5023
-2.5 | -0.131 | 0.01004 | -0.0407 | -13.0478
-2 | -0.0751 | 0.00777 | -0.0403 | -9.6654
-1.5 | -0.0117 | 0.00736 | -0.0396 | -1.5897
-1 | 0.0527 | 0.00721 | -0.039 | 7.3093
-0.5 | 0.1173 | 0.00713 | -0.0384 | 16.4516
0 | 0.1835 | 0.00709 | -0.0383 | 25.8815
0.5 | 0.2492 | 0.00704 | -0.0382 | 35.3977
1 | 0.3141 | 0.00703 | -0.0378 | 44.6799
1.5 | 0.378 | 0.00704 | -0.0371 | 53.6932
2 | 0.4398 | 0.00705 | -0.0356 | 62.383
2.5 | 0.4985 | 0.00696 | -0.033 | 71.6236
3 | 0.5718 | 0.007 | -0.0334 | 81.6857
3.5 | 0.654 | 0.00788 | -0.0367 | 82.9949
4 | 0.6782 | 0.01129 | -0.0316 | 60.0709
4.5 | 0.7282 | 0.01284 | -0.0286 | 56.7134
5 | 0.7772 | 0.01441 | -0.0251 | 53.9348
5.5 | 0.8174 | 0.01677 | -0.0204 | 48.7418
6 | 0.8641 | 0.01954 | -0.0161 | 44.2221
6.5 | 0.9064 | 0.02381 | -0.012 | 38.068
7 | 0.9371 | 0.02904 | -0.0069 | 32.2693
7.5 | 0.9345 | 0.03513 | -0.0002 | 26.6012
8 | 0.9142 | 0.04198 | 0.0043 | 21.777
8.5 | 0.8862 | 0.05039 | 0.0047 | 17.5868
9 | 0.8552 | 0.06074 | 0.0008 | 14.0797
9.5 | 0.8235 | 0.07398 | -0.0077 | 11.1314
10 | 0.8007 | 0.09044 | -0.0194 | 8.8534
10.5 | 0.7873 | 0.10547 | -0.0285 | 7.4647
11 | 0.7809 | 0.11858 | -0.0358 | 6.5854
11.5 | 0.7805 | 0.13057 | -0.0421 | 5.9776
12 | 0.7817 | 0.14337 | -0.0466 | 5.4523
12.5 | 0.7899 | 0.1555 | -0.0552 | 5.0797
13 | 0.8023 | 0.16543 | -0.0606 | 4.8498
13.5 | 0.8179 | 0.17473 | -0.0654 | 4.6809
14 | 0.8363 | 0.18373 | -0.0678 | 4.5518
14.5 | 0.8525 | 0.19399 | -0.0738 | 4.3946
15 | 0.8661 | 0.20449 | -0.0821 | 4.2354
15.5 | 0.885 | 0.21392 | -0.0876 | 4.1371
16 | 0.9055 | 0.22272 | -0.0926 | 4.0656
16.5 | 0.9276 | 0.23115 | -0.0964 | 4.013
17 | 0.9499 | 0.24162 | -0.1004 | 3.9314
17.5 | 0.9684 | 0.25101 | -0.1069 | 3.858
18 | 0.9869 | 0.26033 | -0.1145 | 3.791
18.5 | 1.0084 | 0.26955 | -0.1204 | 3.741
19 | 1.0304 | 0.2782 | -0.1258 | 3.7038
19.5 | 1.0524 | 0.28675 | -0.1303 | 3.6701
20 | 1.0745 | 0.29691 | -0.1351 | 3.6189

## 33. Re 750k Mach 0.00 (1)
BIGFOIL.COM POLAR EXPORT
NACA64-210 a=0.6
NACA64-210 a=0.6 |  |  |  | Cl Max: | 0.931 | at alpha= | 7.5 | deg
JavaFoil+Calcfoil stall+Eppler ext transition |  |  |  | L/D Max: | 100.964 | at alpha= | 3.5 | deg
Re: | 750000 |  |  | Cd Min: | 0.00548 | at alpha= | 2 | deg
Mach: | 0 |  |  | Cl=0 at alpha= | -1.3644 | deg
|  |  |  | @ Cl=0.1, Cd= | 0.0055907
|  |  |  | @ Cl=0.4, Cd= | 0.0054821
|  |  |  | @ Cl=0.6, Cd= | 0.0074174
alpha (deg) | Cl | Cd | Cm | Cl/Cd
-16 | -0.461 | 0.15829 | -0.006 | -2.913
-15.5 | -0.484 | 0.14774 | -0.006 | -3.274
-15 | -0.506 | 0.13537 | -0.006 | -3.741
-14.5 | -0.529 | 0.128 | -0.007 | -4.13
-14 | -0.548 | 0.11915 | -0.006 | -4.599
-13.5 | -0.563 | 0.11243 | -0.007 | -5.005
-13 | -0.576 | 0.10339 | -0.007 | -5.571
-12.5 | -0.587 | 0.09927 | -0.007 | -5.914
-12 | -0.596 | 0.09167 | -0.007 | -6.501
-11.5 | -0.602 | 0.08545 | -0.007 | -7.042
-11 | -0.604 | 0.07869 | -0.008 | -7.679
-10.5 | -0.603 | 0.07362 | -0.008 | -8.194
-10 | -0.598 | 0.06833 | -0.008 | -8.758
-9.5 | -0.589 | 0.06362 | -0.008 | -9.263
-9 | -0.576 | 0.05954 | -0.009 | -9.674
-8.5 | -0.558 | 0.05541 | -0.009 | -10.08
-8 | -0.537 | 0.05233 | -0.009 | -10.255
-7.5 | -0.511 | 0.04861 | -0.01 | -10.509
-7 | -0.482 | 0.04553 | -0.01 | -10.578
-6.5 | -0.449 | 0.04255 | -0.011 | -10.547
-6 | -0.413 | 0.04021 | -0.011 | -10.26
-5.5 | -0.465 | 0.00961 | -0.025 | -48.358
-5 | -0.413 | 0.00936 | -0.025 | -44.163
-4.5 | -0.359 | 0.00908 | -0.026 | -39.56
-4 | -0.304 | 0.00882 | -0.026 | -34.47
-3.5 | -0.248 | 0.00855 | -0.027 | -28.94
-3 | -0.19 | 0.00835 | -0.027 | -22.814
-2.5 | -0.133 | 0.00816 | -0.027 | -16.244
-2 | -0.074 | 0.00793 | -0.028 | -9.386
-1.5 | -0.016 | 0.00563 | -0.028 | -2.826
-1 | 0.043 | 0.00561 | -0.029 | 7.62
-0.5 | 0.102 | 0.00559 | -0.029 | 18.192
0 | 0.16 | 0.00559 | -0.03 | 28.702
0.5 | 0.219 | 0.00562 | -0.03 | 38.975
1 | 0.278 | 0.00566 | -0.031 | 49.061
1.5 | 0.336 | 0.00567 | -0.031 | 59.368
2 | 0.394 | 0.00548 | -0.032 | 71.907
2.5 | 0.452 | 0.0055 | -0.032 | 82.183
3 | 0.509 | 0.00556 | -0.033 | 91.57
3.5 | 0.566 | 0.0056 | -0.033 | 100.964
4 | 0.621 | 0.00854 | -0.033 | 72.648
4.5 | 0.675 | 0.00881 | -0.034 | 76.608
5 | 0.727 | 0.01075 | -0.034 | 67.579
5.5 | 0.775 | 0.01119 | -0.035 | 69.314
6 | 0.821 | 0.0117 | -0.035 | 70.179
6.5 | 0.862 | 0.01223 | -0.036 | 70.504
7 | 0.899 | 0.01288 | -0.036 | 69.791
7.5 | 0.931 | 0.01351 | -0.036 | 68.942
8 | 0.787 | 0.04823 | -0.021 | 16.318
8.5 | 0.801 | 0.05265 | -0.018 | 15.222
9 | 0.815 | 0.05731 | -0.017 | 14.212
9.5 | 0.824 | 0.06157 | -0.016 | 13.383
10 | 0.829 | 0.06695 | -0.016 | 12.386
10.5 | 0.83 | 0.07087 | -0.015 | 11.705
11 | 0.819 | 0.0767 | -0.015 | 10.678
11.5 | 0.803 | 0.08166 | -0.015 | 9.838
12 | 0.784 | 0.08895 | -0.015 | 8.81
12.5 | 0.76 | 0.09458 | -0.014 | 8.038

## 34. Re 750k Mach 0.00 (2)
BIGFOIL.COM POLAR EXPORT
NACA64-210 a=0.6
NACA64-210 a=0.6 |  |  |  | Cl Max: | 1.1817 | at alpha= | 11 | deg
XFOIL ncrit=9 |  |  |  | L/D Max: | 94.9147 | at alpha= | 3.5 | deg
Re: | 750000 |  |  | Cd Min: | 0.24996 | at alpha= | -20 | deg
Mach: | 0 |  |  | Cl=0 at alpha= | -1.3959 | deg
|  |  |  | @ Cl=0.1, Cd= | 0.0056191
|  |  |  | @ Cl=0.4, Cd= | 0.0054201
|  |  |  | @ Cl=0.6, Cd= | 0.0076808
alpha (deg) | Cl | Cd | Cm | Cl/Cd
-20 | -0.7833 | 0.24996 | 0.0697 | -3.1337
-19.5 | -0.7661 | 0.24339 | 0.0654 | -3.1476
-19 | -0.7485 | 0.23618 | 0.061 | -3.1692
-18.5 | -0.7326 | 0.22853 | 0.0557 | -3.2057
-18 | -0.7172 | 0.22119 | 0.0509 | -3.2425
-17.5 | -0.7011 | 0.21311 | 0.0471 | -3.2899
-17 | -0.684 | 0.20685 | 0.0438 | -3.3067
-16.5 | -0.6676 | 0.20012 | 0.0399 | -3.336
-16 | -0.6515 | 0.19303 | 0.0358 | -3.3751
-15.5 | -0.6365 | 0.1854 | 0.0318 | -3.4331
-15 | -0.6261 | 0.17623 | 0.0259 | -3.5527
-14.5 | -0.6143 | 0.16769 | 0.0214 | -3.6633
-14 | -0.606 | 0.15796 | 0.0175 | -3.8364
-13.5 | -0.5896 | 0.15174 | 0.0149 | -3.8856
-13 | -0.5779 | 0.14435 | 0.0113 | -4.0035
-12.5 | -0.5674 | 0.13675 | 0.0076 | -4.1492
-12 | -0.5626 | 0.12636 | 0.0014 | -4.4524
-11.5 | -0.558 | 0.11659 | -0.0035 | -4.786
-11 | -0.5563 | 0.1064 | -0.0085 | -5.2284
-10.5 | -0.5756 | 0.09214 | -0.0156 | -6.247
-10 | -0.5776 | 0.08343 | -0.0205 | -6.9232
-8.5 | -0.6498 | 0.04455 | -0.0414 | -14.5859
-8 | -0.6509 | 0.02906 | -0.0422 | -22.3985
-7.5 | -0.6252 | 0.02279 | -0.0385 | -27.4331
-7 | -0.5825 | 0.01987 | -0.0367 | -29.3156
-6.5 | -0.54 | 0.01548 | -0.0352 | -34.8837
-6 | -0.489 | 0.01459 | -0.0347 | -33.5161
-5.5 | -0.4377 | 0.0132 | -0.034 | -33.1591
-5 | -0.3863 | 0.01186 | -0.0333 | -32.5717
-4.5 | -0.3351 | 0.01059 | -0.0328 | -31.6431
-4 | -0.2812 | 0.00994 | -0.0326 | -28.2897
-3.5 | -0.2273 | 0.00914 | -0.0324 | -24.8687
-3 | -0.1721 | 0.00865 | -0.0324 | -19.896
-2.5 | -0.1191 | 0.00745 | -0.0326 | -15.9866
-2 | -0.0675 | 0.00615 | -0.0327 | -10.9756
-1.5 | -0.0116 | 0.00595 | -0.0327 | -1.9496
-1 | 0.0441 | 0.0058 | -0.0327 | 7.6034
-0.5 | 0.0994 | 0.00562 | -0.0326 | 17.6868
0 | 0.1558 | 0.00554 | -0.0326 | 28.1227
0.5 | 0.2116 | 0.00548 | -0.0326 | 38.6131
1 | 0.2671 | 0.00546 | -0.0324 | 48.9194
1.5 | 0.3215 | 0.00543 | -0.032 | 59.2081
2 | 0.3745 | 0.00541 | -0.0311 | 69.2237
2.5 | 0.425 | 0.00543 | -0.0297 | 78.2689
3 | 0.4851 | 0.00556 | -0.0305 | 87.2482
3.5 | 0.5562 | 0.00586 | -0.0341 | 94.9147
4.5 | 0.6428 | 0.00946 | -0.032 | 67.9493
5 | 0.6929 | 0.01035 | -0.0314 | 66.9469
5.5 | 0.7432 | 0.01121 | -0.0307 | 66.2979
6 | 0.7928 | 0.0121 | -0.0301 | 65.5207
6.5 | 0.8395 | 0.01332 | -0.0289 | 63.0255
7 | 0.8875 | 0.01427 | -0.0281 | 62.1934
7.5 | 0.9254 | 0.01666 | -0.0258 | 55.5462
8 | 0.9731 | 0.01754 | -0.0249 | 55.4789
8.5 | 1.0175 | 0.01887 | -0.0237 | 53.9216
9 | 1.0546 | 0.02179 | -0.0217 | 48.3983
9.5 | 1.093 | 0.02449 | -0.0197 | 44.6305
10 | 1.1279 | 0.02721 | -0.0176 | 41.4517
10.5 | 1.1594 | 0.02917 | -0.0152 | 39.7463
11 | 1.1817 | 0.0313 | -0.0119 | 37.754
11.5 | 1.1815 | 0.03527 | -0.0067 | 33.4987
13 | 0.8907 | 0.10278 | -0.0242 | 8.6661
13.5 | 0.8056 | 0.1433 | -0.0438 | 5.6218
14 | 0.807 | 0.15741 | -0.0514 | 5.1267
14.5 | 0.8123 | 0.16783 | -0.0568 | 4.84
15 | 0.823 | 0.17585 | -0.061 | 4.6801
15.5 | 0.8365 | 0.1824 | -0.0644 | 4.5861
16 | 0.8405 | 0.19379 | -0.0697 | 4.3372

## 35. Re 750k Mach 0.10 (1)
BIGFOIL.COM POLAR EXPORT
NACA64-210 a=0.6
NACA64-210 a=0.6 |  |  |  | Cl Max: | 0.932 | at alpha= | 7.5 | deg
JavaFoil+Calcfoil stall+Eppler ext transition |  |  |  | L/D Max: | 100.637 | at alpha= | 3.5 | deg
Re: | 750000 |  |  | Cd Min: | 0.00549 | at alpha= | 2 | deg
Mach: | 0.1 |  |  | Cl=0 at alpha= | -1.3644 | deg
|  |  |  | @ Cl=0.1, Cd= | 0.0056107
|  |  |  | @ Cl=0.4, Cd= | 0.00549
|  |  |  | @ Cl=0.6, Cd= | 0.007378
alpha (deg) | Cl | Cd | Cm | Cl/Cd
-15.5 | -0.441 | 0.15215 | -0.006 | -2.897
-15 | -0.466 | 0.14184 | -0.007 | -3.288
-14.5 | -0.492 | 0.12852 | -0.007 | -3.827
-14 | -0.515 | 0.12161 | -0.007 | -4.232
-13.5 | -0.533 | 0.11523 | -0.007 | -4.623
-13 | -0.549 | 0.10789 | -0.007 | -5.092
-12.5 | -0.564 | 0.10116 | -0.007 | -5.574
-12 | -0.576 | 0.09438 | -0.007 | -6.101
-11.5 | -0.585 | 0.08681 | -0.007 | -6.738
-11 | -0.591 | 0.08167 | -0.008 | -7.232
-10.5 | -0.592 | 0.07426 | -0.008 | -7.979
-10 | -0.59 | 0.06989 | -0.008 | -8.442
-9.5 | -0.583 | 0.06409 | -0.009 | -9.101
-9 | -0.572 | 0.05995 | -0.009 | -9.541
-8.5 | -0.556 | 0.05624 | -0.009 | -9.889
-8 | -0.535 | 0.05249 | -0.009 | -10.2
-7.5 | -0.51 | 0.04862 | -0.009 | -10.498
-7 | -0.482 | 0.0458 | -0.01 | -10.523
-6.5 | -0.45 | 0.04272 | -0.011 | -10.526
-6 | -0.414 | 0.04038 | -0.011 | -10.246
-5.5 | -0.466 | 0.00959 | -0.025 | -48.637
-5 | -0.415 | 0.00936 | -0.025 | -44.353
-4.5 | -0.361 | 0.00911 | -0.026 | -39.623
-4 | -0.305 | 0.00881 | -0.026 | -34.642
-3.5 | -0.249 | 0.00859 | -0.027 | -28.946
-3 | -0.191 | 0.00834 | -0.027 | -22.953
-2.5 | -0.133 | 0.00815 | -0.028 | -16.355
-2 | -0.075 | 0.008 | -0.028 | -9.352
-1.5 | -0.016 | 0.00566 | -0.028 | -2.828
-1 | 0.043 | 0.00563 | -0.029 | 7.632
-0.5 | 0.102 | 0.00561 | -0.029 | 18.192
0 | 0.161 | 0.00562 | -0.03 | 28.69
0.5 | 0.22 | 0.00564 | -0.03 | 39.025
1 | 0.279 | 0.00567 | -0.031 | 49.227
1.5 | 0.338 | 0.00567 | -0.031 | 59.664
2 | 0.396 | 0.00549 | -0.032 | 72.087
2.5 | 0.454 | 0.00549 | -0.032 | 82.669
3 | 0.512 | 0.00556 | -0.033 | 92.086
3.5 | 0.568 | 0.00565 | -0.033 | 100.637
4 | 0.623 | 0.00862 | -0.034 | 72.311
4.5 | 0.678 | 0.0089 | -0.034 | 76.165
5 | 0.73 | 0.0108 | -0.035 | 67.543
5.5 | 0.778 | 0.01125 | -0.035 | 69.2
6 | 0.824 | 0.01177 | -0.035 | 69.992
6.5 | 0.865 | 0.01232 | -0.036 | 70.172
7 | 0.901 | 0.01287 | -0.036 | 70.026
7.5 | 0.932 | 0.01363 | -0.037 | 68.341
8 | 0.783 | 0.04969 | -0.018 | 15.748
8.5 | 0.8 | 0.05291 | -0.018 | 15.119
9 | 0.811 | 0.0579 | -0.017 | 14.011
9.5 | 0.819 | 0.06187 | -0.016 | 13.232
10 | 0.822 | 0.06728 | -0.015 | 12.215
10.5 | 0.82 | 0.07184 | -0.016 | 11.409
11 | 0.805 | 0.07672 | -0.015 | 10.494
11.5 | 0.786 | 0.08532 | -0.014 | 9.209
12 | 0.762 | 0.08991 | -0.014 | 8.472
12.5 | 0.734 | 0.09542 | -0.015 | 7.696

## 36. Re 750k Mach 0.10 (2)
BIGFOIL.COM POLAR EXPORT
NACA64-210 a=0.6
NACA64-210 a=0.6 |  |  |  | Cl Max: | 1.1667 | at alpha= | 11 | deg
XFOIL ncrit=9 |  |  |  | L/D Max: | 95 | at alpha= | 3.5 | deg
Re: | 750000 |  |  | Cd Min: | 0.25082 | at alpha= | -20 | deg
Mach: | 0.1 |  |  | Cl=0 at alpha= | -1.3966 | deg
|  |  |  | @ Cl=0.1, Cd= | 0.00564
|  |  |  | @ Cl=0.4, Cd= | 0.0054291
|  |  |  | @ Cl=0.6, Cd= | 0.007269
alpha (deg) | Cl | Cd | Cm | Cl/Cd
-20 | -0.786 | 0.25082 | 0.0703 | -3.1337
-19.5 | -0.7686 | 0.2442 | 0.066 | -3.1474
-19 | -0.7508 | 0.23691 | 0.0615 | -3.1691
-18.5 | -0.7347 | 0.22927 | 0.0562 | -3.2045
-18 | -0.7191 | 0.22191 | 0.0514 | -3.2405
-17.5 | -0.7026 | 0.21389 | 0.0477 | -3.2849
-17 | -0.6854 | 0.20758 | 0.0442 | -3.3019
-16.5 | -0.6688 | 0.20079 | 0.0403 | -3.3308
-16 | -0.6526 | 0.19366 | 0.0362 | -3.3698
-15.5 | -0.6373 | 0.18597 | 0.0321 | -3.4269
-15 | -0.6266 | 0.17686 | 0.0262 | -3.5429
-14.5 | -0.6145 | 0.16833 | 0.0217 | -3.6506
-14 | -0.6053 | 0.15877 | 0.0179 | -3.8124
-13.5 | -0.589 | 0.15248 | 0.0152 | -3.8628
-13 | -0.577 | 0.14507 | 0.0117 | -3.9774
-12.5 | -0.5664 | 0.13738 | 0.0079 | -4.1229
-12 | -0.5613 | 0.12705 | 0.0016 | -4.4179
-11.5 | -0.5562 | 0.11735 | -0.0032 | -4.7397
-11 | -0.5539 | 0.10729 | -0.0081 | -5.1626
-10.5 | -0.5711 | 0.09373 | -0.0147 | -6.093
-10 | -0.5689 | 0.08605 | -0.0188 | -6.6113
-8 | -0.6433 | 0.0322 | -0.0437 | -19.9783
-7.5 | -0.6256 | 0.02407 | -0.0394 | -25.9909
-7 | -0.5833 | 0.02117 | -0.0375 | -27.5531
-6.5 | -0.543 | 0.01583 | -0.0357 | -34.302
-6 | -0.4918 | 0.01483 | -0.0351 | -33.1625
-5.5 | -0.4402 | 0.01338 | -0.0344 | -32.8999
-5 | -0.3874 | 0.01232 | -0.0338 | -31.4448
-4.5 | -0.337 | 0.01067 | -0.0331 | -31.5839
-4 | -0.2828 | 0.00998 | -0.0329 | -28.3367
-3.5 | -0.2286 | 0.00918 | -0.0327 | -24.902
-3 | -0.1731 | 0.00869 | -0.0326 | -19.9194
-2.5 | -0.1194 | 0.00757 | -0.0328 | -15.7728
-2 | -0.0678 | 0.00617 | -0.0329 | -10.9887
-1.5 | -0.0116 | 0.00597 | -0.0329 | -1.943
-1 | 0.0445 | 0.00582 | -0.0329 | 7.646
-0.5 | 0.1 | 0.00564 | -0.0327 | 17.7305
0 | 0.1567 | 0.00556 | -0.0328 | 28.1835
0.5 | 0.213 | 0.0055 | -0.0328 | 38.7273
1 | 0.2688 | 0.00547 | -0.0327 | 49.1408
1.5 | 0.3235 | 0.00545 | -0.0322 | 59.3578
2 | 0.377 | 0.00542 | -0.0314 | 69.5572
2.5 | 0.4277 | 0.00544 | -0.0299 | 78.6213
3 | 0.4872 | 0.00557 | -0.0305 | 87.4686
3.5 | 0.5586 | 0.00588 | -0.0341 | 95
4 | 0.6045 | 0.00742 | -0.0332 | 81.469
4.5 | 0.6459 | 0.00956 | -0.0319 | 67.5628
5 | 0.6966 | 0.01042 | -0.0313 | 66.8522
5.5 | 0.7472 | 0.01129 | -0.0307 | 66.1825
6 | 0.7963 | 0.01229 | -0.0298 | 64.7925
6.5 | 0.8436 | 0.01346 | -0.0287 | 62.6746
7 | 0.8914 | 0.01447 | -0.0277 | 61.6033
7.5 | 0.9297 | 0.01685 | -0.0253 | 55.1751
8 | 0.9771 | 0.01786 | -0.0243 | 54.7088
8.5 | 1.0212 | 0.0193 | -0.0229 | 52.9119
9 | 1.0558 | 0.02332 | -0.0205 | 45.2744
9.5 | 1.095 | 0.02553 | -0.0185 | 42.8907
10 | 1.1268 | 0.02866 | -0.016 | 39.3161
10.5 | 1.1546 | 0.03082 | -0.0132 | 37.4627
11 | 1.1667 | 0.03349 | -0.0087 | 34.8373
11.5 | 1.1574 | 0.03826 | -0.0035 | 30.2509
12 | 1.114 | 0.04729 | 0.0003 | 23.5568
12.5 | 1.0851 | 0.05567 | 0.0002 | 19.4916
13 | 1.0491 | 0.06678 | -0.0036 | 15.7098
13.5 | 1.0062 | 0.08178 | -0.0123 | 12.3037
14 | 0.8063 | 0.15862 | -0.0522 | 5.0832
14.5 | 0.812 | 0.16907 | -0.0576 | 4.8027
15 | 0.823 | 0.17717 | -0.0619 | 4.6453
15.5 | 0.8369 | 0.18375 | -0.0653 | 4.5546
16 | 0.842 | 0.19479 | -0.0705 | 4.3226

## 37. Re 750k Mach 0.25 (1)
BIGFOIL.COM POLAR EXPORT
NACA64-210 a=0.6
NACA64-210 a=0.6 |  |  |  | Cl Max: | 0.93 | at alpha= | 7.5 | deg
JavaFoil+Calcfoil stall+Eppler ext transition |  |  |  | L/D Max: | 93.111 | at alpha= | 3 | deg
Re: | 750000 |  |  | Cd Min: | 0.00558 | at alpha= | 2 | deg
Mach: | 0.25 |  |  | Cl=0 at alpha= | -1.3667 | deg
|  |  |  | @ Cl=0.1, Cd= | 0.0056308
|  |  |  | @ Cl=0.4, Cd= | 0.0055998
|  |  |  | @ Cl=0.6, Cd= | 0.10784
alpha (deg) | Cl | Cd | Cm | Cl/Cd
-14 | -0.174 | 0.12257 | -0.008 | -1.417
-13.5 | -0.243 | 0.11347 | -0.008 | -2.141
-13 | -0.3 | 0.1267 | -0.008 | -2.365
-12.5 | -0.35 | 0.11764 | -0.008 | -2.977
-12 | -0.395 | 0.10316 | -0.008 | -3.833
-11.5 | -0.435 | 0.09588 | -0.008 | -4.54
-11 | -0.469 | 0.08844 | -0.008 | -5.306
-10.5 | -0.497 | 0.08119 | -0.008 | -6.117
-10 | -0.517 | 0.07759 | -0.008 | -6.663
-9.5 | -0.53 | 0.06951 | -0.008 | -7.622
-9 | -0.535 | 0.06345 | -0.009 | -8.431
-8.5 | -0.532 | 0.05846 | -0.009 | -9.106
-8 | -0.522 | 0.05406 | -0.009 | -9.659
-7.5 | -0.505 | 0.05034 | -0.01 | -10.032
-7 | -0.482 | 0.0467 | -0.01 | -10.31
-6.5 | -0.453 | 0.04361 | -0.01 | -10.385
-6 | -0.42 | 0.04108 | -0.011 | -10.217
-5.5 | -0.382 | 0.0385 | -0.012 | -9.927
-5 | -0.424 | 0.00951 | -0.026 | -44.601
-4.5 | -0.369 | 0.00927 | -0.026 | -39.852
-4 | -0.313 | 0.00896 | -0.027 | -34.921
-3.5 | -0.255 | 0.00868 | -0.027 | -29.382
-3 | -0.196 | 0.00842 | -0.028 | -23.337
-2.5 | -0.137 | 0.00822 | -0.028 | -16.641
-2 | -0.077 | 0.00779 | -0.029 | -9.867
-1.5 | -0.016 | 0.0057 | -0.029 | -2.883
-1 | 0.044 | 0.00564 | -0.03 | 7.825
-0.5 | 0.105 | 0.00563 | -0.03 | 18.656
0 | 0.166 | 0.00564 | -0.031 | 29.346
0.5 | 0.226 | 0.00567 | -0.031 | 39.87
1 | 0.287 | 0.00572 | -0.032 | 50.17
1.5 | 0.347 | 0.00575 | -0.032 | 60.424
2 | 0.407 | 0.00558 | -0.033 | 72.913
2.5 | 0.466 | 0.00559 | -0.033 | 83.503
3 | 0.525 | 0.00564 | -0.034 | 93.111
3.5 | 0.583 | 0.00851 | -0.034 | 68.454
4 | 0.64 | 0.0087 | -0.035 | 73.505
4.5 | 0.695 | 0.01062 | -0.035 | 65.422
5 | 0.747 | 0.01109 | -0.035 | 67.338
5.5 | 0.795 | 0.01161 | -0.036 | 68.46
6 | 0.838 | 0.01218 | -0.036 | 68.821
6.5 | 0.876 | 0.01278 | -0.037 | 68.562
7 | 0.907 | 0.01348 | -0.037 | 67.313
7.5 | 0.93 | 0.01412 | -0.037 | 65.881
8 | 0.774 | 0.05152 | -0.017 | 15.029
8.5 | 0.782 | 0.05508 | -0.017 | 14.192
9 | 0.781 | 0.06021 | -0.016 | 12.974
9.5 | 0.773 | 0.06648 | -0.015 | 11.625
10 | 0.756 | 0.0725 | -0.015 | 10.434
10.5 | 0.731 | 0.07822 | -0.014 | 9.339
11 | 0.686 | 0.08301 | -0.014 | 8.262
11.5 | 0.632 | 0.09017 | -0.015 | 7.007
12 | 0.57 | 0.09882 | -0.015 | 5.764
12.5 | 0.501 | 0.10784 | -0.016 | 4.645

## 38. Re 750k Mach 0.25 (2)
BIGFOIL.COM POLAR EXPORT
NACA64-210 a=0.6
NACA64-210 a=0.6 |  |  |  | Cl Max: | 1.0714 | at alpha= | 9.5 | deg
XFOIL ncrit=9 |  |  |  | L/D Max: | 94.3894 | at alpha= | 3.5 | deg
Re: | 750000 |  |  | Cd Min: | 0.13947 | at alpha= | 13 | deg
Mach: | 0.25 |  |  | Cl=0 at alpha= | -99 | deg
|  |  |  | @ Cl=0.1, Cd= | 0.00561
|  |  |  | @ Cl=0.4, Cd= | 0.0055418
|  |  |  | @ Cl=0.6, Cd= | 0.0073815
alpha (deg) | Cl | Cd | Cm | Cl/Cd
0.5 | 0.2201 | 0.00561 | -0.0339 | 39.2335
1 | 0.278 | 0.00557 | -0.0338 | 49.9102
1.5 | 0.3349 | 0.00554 | -0.0334 | 60.4513
2 | 0.3903 | 0.00554 | -0.0326 | 70.4513
2.5 | 0.443 | 0.00555 | -0.0311 | 79.8198
3 | 0.5 | 0.00568 | -0.0306 | 88.0282
3.5 | 0.572 | 0.00606 | -0.0338 | 94.3894
4 | 0.6184 | 0.00825 | -0.0333 | 74.9576
4.5 | 0.6639 | 0.00996 | -0.0319 | 66.6566
5 | 0.7161 | 0.01086 | -0.031 | 65.9392
5.5 | 0.7682 | 0.01174 | -0.0301 | 65.4344
6 | 0.8142 | 0.01332 | -0.0282 | 61.1261
6.5 | 0.8643 | 0.01432 | -0.0269 | 60.3561
7 | 0.9081 | 0.01607 | -0.0247 | 56.509
7.5 | 0.9509 | 0.01833 | -0.0223 | 51.8767
8 | 0.9964 | 0.02015 | -0.0204 | 49.4491
8.5 | 1.0361 | 0.02292 | -0.018 | 45.2051
9 | 1.0631 | 0.02826 | -0.0143 | 37.6185
9.5 | 1.0714 | 0.03481 | -0.0092 | 30.7785
10 | 1.0481 | 0.04181 | -0.002 | 25.0682
10.5 | 1.0171 | 0.04917 | 0.0018 | 20.6854
11 | 0.9751 | 0.05923 | 0.0013 | 16.4629
11.5 | 0.9276 | 0.07259 | -0.0048 | 12.7786
12 | 0.8764 | 0.09257 | -0.0184 | 9.4674
12.5 | 0.8358 | 0.11728 | -0.0332 | 7.1265
13 | 0.798 | 0.13947 | -0.043 | 5.7217

## 39. Re 750k Mach 0.50 (1)
BIGFOIL.COM POLAR EXPORT
NACA64-210 a=0.6
NACA64-210 a=0.6 |  |  |  | Cl Max: | 1.117 | at alpha= | 20 | deg
JavaFoil+Calcfoil stall+Eppler ext transition |  |  |  | L/D Max: | 104.525 | at alpha= | 3 | deg
Re: | 750000 |  |  | Cd Min: | 0.0056 | at alpha= | 3 | deg
Mach: | 0.5 |  |  | Cl=0 at alpha= | -1.3657 | deg
|  |  |  | @ Cl=0.1, Cd= | 0.00582
|  |  |  | @ Cl=0.4, Cd= | 0.0060064
|  |  |  | @ Cl=0.6, Cd= | 0.0067934
alpha (deg) | Cl | Cd | Cm | Cl/Cd
-20 | -0.999 | 0.20819 | -0.008 | -4.798
-19.5 | -0.973 | 0.23756 | -0.009 | -4.096
-19 | -0.945 | 0.19099 | -0.009 | -4.948
-18.5 | -0.919 | 0.18513 | -0.009 | -4.962
-18 | -0.892 | 0.18081 | -0.009 | -4.935
-17.5 | -0.866 | 0.17694 | -0.009 | -4.895
-17 | -0.84 | 0.16876 | -0.009 | -4.977
-16.5 | -0.813 | 0.17179 | -0.009 | -4.731
-16 | -0.785 | 0.15899 | -0.009 | -4.939
-15.5 | -0.759 | 0.15494 | -0.009 | -4.898
-15 | -0.733 | 0.14807 | -0.01 | -4.947
-14.5 | -0.706 | 0.14031 | -0.01 | -5.032
-14 | -0.68 | 0.13631 | -0.01 | -4.986
-13.5 | -0.652 | 0.13168 | -0.01 | -4.948
-13 | -0.625 | 0.12632 | -0.01 | -4.948
-12.5 | -0.598 | 0.12145 | -0.01 | -4.927
-12 | -0.572 | 0.11798 | -0.01 | -4.846
-11.5 | -0.545 | 0.11603 | -0.011 | -4.698
-11 | -0.518 | 0.11135 | -0.01 | -4.65
-10.5 | -0.491 | 0.10893 | -0.01 | -4.505
-10 | -0.464 | 0.10218 | -0.01 | -4.542
-9.5 | -0.437 | 0.09914 | -0.011 | -4.411
-9 | -0.411 | 0.09926 | -0.011 | -4.136
-8.5 | -0.384 | 0.09416 | -0.011 | -4.076
-8 | -0.356 | 0.08377 | -0.01 | -4.255
-7.5 | -0.33 | 0.08063 | -0.01 | -4.088
-7 | -0.303 | 0.07823 | -0.011 | -3.872
-6.5 | -0.276 | 0.04785 | -0.011 | -5.77
-6 | -0.366 | 0.05055 | -0.011 | -7.25
-5.5 | -0.388 | 0.04266 | -0.011 | -9.085
-5 | -0.363 | 0.03871 | -0.012 | -9.375
-4.5 | -0.323 | 0.0357 | -0.013 | -9.041
-4 | -0.344 | 0.0095 | -0.03 | -36.184
-3.5 | -0.282 | 0.00915 | -0.031 | -30.831
-3 | -0.218 | 0.00862 | -0.031 | -25.309
-2.5 | -0.152 | 0.00825 | -0.032 | -18.475
-2 | -0.086 | 0.00802 | -0.032 | -10.683
-1.5 | -0.018 | 0.00586 | -0.033 | -3.131
-1 | 0.049 | 0.00579 | -0.033 | 8.517
-0.5 | 0.117 | 0.00583 | -0.034 | 20.111
0 | 0.185 | 0.00584 | -0.034 | 31.671
0.5 | 0.253 | 0.00589 | -0.035 | 42.96
1 | 0.321 | 0.00591 | -0.035 | 54.229
1.5 | 0.388 | 0.00599 | -0.036 | 64.874
2 | 0.454 | 0.00608 | -0.036 | 74.741
2.5 | 0.521 | 0.00594 | -0.037 | 87.662
3 | 0.586 | 0.0056 | -0.038 | 104.525
3.5 | 0.647 | 0.0108 | -0.038 | 59.891
4 | 0.707 | 0.01136 | -0.038 | 62.191
4.5 | 0.762 | 0.012 | -0.039 | 63.511
5 | 0.81 | 0.01274 | -0.039 | 63.518
5.5 | 0.842 | 0.01358 | -0.04 | 61.982
6 | 0.694 | 0.0421 | -0.018 | 16.491
6.5 | 0.647 | 0.04826 | -0.015 | 13.413
7 | 0.445 | 0.05437 | -0.016 | 8.178
7.5 | 0.471 | 0.0858 | -0.017 | 5.49
8 | 0.497 | 0.08796 | -0.017 | 5.653
8.5 | 0.523 | 0.08795 | -0.017 | 5.95
9 | 0.55 | 0.09397 | -0.018 | 5.851
9.5 | 0.576 | 0.09922 | -0.019 | 5.806
10 | 0.602 | 0.09681 | -0.019 | 6.219
10.5 | 0.628 | 0.10748 | -0.019 | 5.841
11 | 0.654 | 0.1082 | -0.02 | 6.041
11.5 | 0.681 | 0.1194 | -0.022 | 5.7
12 | 0.706 | 0.12278 | -0.022 | 5.752
12.5 | 0.732 | 0.12622 | -0.022 | 5.799
13 | 0.757 | 0.13159 | -0.022 | 5.755
13.5 | 0.785 | 0.13511 | -0.025 | 5.811
14 | 0.81 | 0.13777 | -0.025 | 5.881
14.5 | 0.836 | 0.14184 | -0.025 | 5.891
15 | 0.861 | 0.15068 | -0.025 | 5.713
15.5 | 0.887 | 0.15722 | -0.026 | 5.642
16 | 0.913 | 0.16707 | -0.027 | 5.467
16.5 | 0.938 | 0.17208 | -0.027 | 5.454
17 | 0.964 | 0.17441 | -0.028 | 5.526
17.5 | 0.989 | 0.17791 | -0.029 | 5.561
18 | 1.017 | 0.18635 | -0.03 | 5.455
18.5 | 1.041 | 0.18953 | -0.03 | 5.494
19 | 1.066 | 0.19645 | -0.031 | 5.427
19.5 | 1.091 | 0.20157 | -0.031 | 5.412
20 | 1.117 | 0.20895 | -0.032 | 5.344

## 40. Re 750k Mach 0.50 (2)
BIGFOIL.COM POLAR EXPORT
NACA64-210 a=0.6
NACA64-210 a=0.6 |  |  |  | Cl Max: | 1.0755 | at alpha= | 20 | deg
XFOIL ncrit=9 |  |  |  | L/D Max: | 91.557 | at alpha= | 3 | deg
Re: | 750000 |  |  | Cd Min: | 0.29629 | at alpha= | 20 | deg
Mach: | 0.5 |  |  | Cl=0 at alpha= | -1.3991 | deg
|  |  |  | @ Cl=0.1, Cd= | 0.006155
|  |  |  | @ Cl=0.4, Cd= | 0.0059976
|  |  |  | @ Cl=0.6, Cd= | 0.0071721
alpha (deg) | Cl | Cd | Cm | Cl/Cd
-20 | -0.8779 | 0.28072 | 0.0894 | -3.1273
-19.5 | -0.8544 | 0.27172 | 0.0835 | -3.1444
-19 | -0.8319 | 0.26304 | 0.0775 | -3.1626
-18 | -0.7873 | 0.24537 | 0.0673 | -3.2086
-17.5 | -0.7645 | 0.23755 | 0.0624 | -3.2183
-17 | -0.7422 | 0.22921 | 0.0573 | -3.2381
-16.5 | -0.7198 | 0.22065 | 0.0522 | -3.2622
-16 | -0.6978 | 0.21173 | 0.0463 | -3.2957
-15.5 | -0.6782 | 0.20299 | 0.0404 | -3.3411
-15 | -0.6592 | 0.19414 | 0.0348 | -3.3955
-14.5 | -0.6364 | 0.18536 | 0.0318 | -3.4333
-14 | -0.6161 | 0.17739 | 0.0275 | -3.4731
-13.5 | -0.5963 | 0.16914 | 0.0229 | -3.5255
-13 | -0.5801 | 0.16017 | 0.0166 | -3.6218
-12.5 | -0.5661 | 0.15119 | 0.011 | -3.7443
-12 | -0.5504 | 0.14207 | 0.0063 | -3.8741
-11.5 | -0.5337 | 0.1337 | 0.0041 | -3.9918
-11 | -0.519 | 0.12577 | 0.0002 | -4.1266
-10.5 | -0.5064 | 0.11733 | -0.0043 | -4.316
-10 | -0.497 | 0.10778 | -0.0112 | -4.6112
-9.5 | -0.4875 | 0.09876 | -0.0162 | -4.9362
-9 | -0.4806 | 0.08935 | -0.0216 | -5.3788
-8.5 | -0.4856 | 0.07931 | -0.0266 | -6.1228
-8 | -0.4804 | 0.07058 | -0.0319 | -6.8065
-7.5 | -0.4766 | 0.05758 | -0.0467 | -8.2772
-7 | -0.5093 | 0.04849 | -0.0513 | -10.5032
-6.5 | -0.5252 | 0.04009 | -0.0519 | -13.1005
-6 | -0.5183 | 0.03184 | -0.0509 | -16.2783
-5.5 | -0.4906 | 0.0245 | -0.0488 | -20.0245
-5 | -0.4455 | 0.01857 | -0.0462 | -23.9903
-4.5 | -0.387 | 0.01504 | -0.044 | -25.7314
-4 | -0.3278 | 0.01232 | -0.0421 | -26.6071
-3 | -0.2022 | 0.00965 | -0.0395 | -20.9534
-2.5 | -0.1364 | 0.00897 | -0.039 | -15.2062
-2 | -0.0731 | 0.00787 | -0.0388 | -9.2884
-1.5 | -0.0134 | 0.0064 | -0.0386 | -2.0938
-1 | 0.053 | 0.00627 | -0.0385 | 8.453
-0.5 | 0.1184 | 0.00611 | -0.0383 | 19.3781
0 | 0.1853 | 0.00606 | -0.0384 | 30.5776
0.5 | 0.2522 | 0.00603 | -0.0386 | 41.8242
1 | 0.3186 | 0.006 | -0.0386 | 53.1
1.5 | 0.3846 | 0.006 | -0.0385 | 64.1
2 | 0.4495 | 0.00599 | -0.0378 | 75.0417
2.5 | 0.5113 | 0.00602 | -0.0362 | 84.9336
3 | 0.5704 | 0.00623 | -0.034 | 91.557
3.5 | 0.6235 | 0.00792 | -0.032 | 78.7247
4 | 0.684 | 0.01032 | -0.0327 | 66.2791
4.5 | 0.7404 | 0.01143 | -0.0304 | 64.7769
5 | 0.7929 | 0.01285 | -0.0273 | 61.7043
5.5 | 0.835 | 0.01503 | -0.0228 | 55.5556
6 | 0.8808 | 0.01731 | -0.0183 | 50.8839
6.5 | 0.9258 | 0.02053 | -0.0138 | 45.095
7 | 0.9529 | 0.02569 | -0.0085 | 37.0923
7.5 | 0.9564 | 0.03172 | -0.0015 | 30.1513
8 | 0.9379 | 0.03862 | 0.0037 | 24.2853
8.5 | 0.9098 | 0.04682 | 0.0051 | 19.4319
9 | 0.8782 | 0.05682 | 0.0022 | 15.4558
9.5 | 0.8448 | 0.06958 | -0.0055 | 12.1414
10 | 0.8183 | 0.08564 | -0.017 | 9.5551
10.5 | 0.8017 | 0.10191 | -0.0273 | 7.8667
11 | 0.7922 | 0.11565 | -0.0351 | 6.85
11.5 | 0.789 | 0.12843 | -0.0421 | 6.1434
12 | 0.7909 | 0.14056 | -0.0486 | 5.6268
12.5 | 0.7982 | 0.15099 | -0.0539 | 5.2864
13 | 0.806 | 0.16411 | -0.0609 | 4.9113
13.5 | 0.6666 | 0.15766 | -0.0586 | 4.2281
14 | 0.679 | 0.16425 | -0.0621 | 4.1339
14.5 | 0.8535 | 0.19269 | -0.0751 | 4.4294
15 | 0.8687 | 0.20368 | -0.0826 | 4.265
15.5 | 0.8875 | 0.21354 | -0.0883 | 4.1561
16 | 0.9076 | 0.22254 | -0.0935 | 4.0784
16.5 | 0.9284 | 0.23104 | -0.0982 | 4.0184
17 | 0.9504 | 0.24037 | -0.1019 | 3.9539
17.5 | 0.9697 | 0.25013 | -0.1082 | 3.8768
18 | 0.9891 | 0.26039 | -0.1156 | 3.7985
18.5 | 1.0105 | 0.26967 | -0.1212 | 3.7472
19 | 1.0324 | 0.2785 | -0.1267 | 3.707
19.5 | 1.0538 | 0.28689 | -0.1319 | 3.6732
20 | 1.0755 | 0.29629 | -0.1364 | 3.6299

## 41. Re 1M Mach 0.00 (1)
BIGFOIL.COM POLAR EXPORT
NACA64-210 a=0.6
NACA64-210 a=0.6 |  |  |  | Cl Max: | 0.98 | at alpha= | 8.5 | deg
JavaFoil+Calcfoil stall+Eppler ext transition |  |  |  | L/D Max: | 106.725 | at alpha= | 3.5 | deg
Re: | 1000000 |  |  | Cd Min: | 0.00523 | at alpha= | 2.5 | deg
Mach: | 0 |  |  | Cl=0 at alpha= | -1.3644 | deg
|  |  |  | @ Cl=0.1, Cd= | 0.005309
|  |  |  | @ Cl=0.4, Cd= | 0.0054003
|  |  |  | @ Cl=0.6, Cd= | 0.0070618
alpha (deg) | Cl | Cd | Cm | Cl/Cd
-16 | -0.461 | 0.14612 | -0.006 | -3.157
-15.5 | -0.484 | 0.1379 | -0.007 | -3.509
-15 | -0.507 | 0.13237 | -0.007 | -3.827
-14.5 | -0.529 | 0.12137 | -0.007 | -4.358
-14 | -0.548 | 0.11727 | -0.007 | -4.674
-13.5 | -0.563 | 0.10751 | -0.007 | -5.236
-13 | -0.576 | 0.10018 | -0.007 | -5.752
-12.5 | -0.587 | 0.09652 | -0.007 | -6.085
-12 | -0.596 | 0.08897 | -0.007 | -6.7
-11.5 | -0.602 | 0.08278 | -0.008 | -7.272
-11 | -0.605 | 0.0763 | -0.008 | -7.922
-10.5 | -0.604 | 0.07151 | -0.008 | -8.439
-10 | -0.599 | 0.06653 | -0.008 | -8.998
-9.5 | -0.59 | 0.06239 | -0.009 | -9.452
-9 | -0.577 | 0.058 | -0.009 | -9.941
-8.5 | -0.559 | 0.05425 | -0.01 | -10.303
-8 | -0.537 | 0.05118 | -0.01 | -10.493
-7.5 | -0.511 | 0.04782 | -0.01 | -10.696
-7 | -0.483 | 0.04448 | -0.011 | -10.849
-6.5 | -0.451 | 0.04125 | -0.012 | -10.925
-6 | -0.513 | 0.00942 | -0.024 | -54.468
-5.5 | -0.465 | 0.0096 | -0.025 | -48.387
-5 | -0.413 | 0.00938 | -0.025 | -44.075
-4.5 | -0.359 | 0.00908 | -0.026 | -39.556
-4 | -0.304 | 0.00879 | -0.026 | -34.589
-3.5 | -0.248 | 0.00815 | -0.027 | -30.36
-3 | -0.19 | 0.0079 | -0.027 | -24.102
-2.5 | -0.133 | 0.00772 | -0.027 | -17.19
-2 | -0.074 | 0.00753 | -0.028 | -9.878
-1.5 | -0.016 | 0.00534 | -0.028 | -2.98
-1 | 0.043 | 0.00528 | -0.029 | 8.101
-0.5 | 0.102 | 0.00531 | -0.029 | 19.15
0 | 0.16 | 0.00531 | -0.03 | 30.222
0.5 | 0.219 | 0.00533 | -0.03 | 41.104
1 | 0.278 | 0.00535 | -0.031 | 51.909
1.5 | 0.336 | 0.00538 | -0.031 | 62.507
2 | 0.394 | 0.00542 | -0.032 | 72.675
2.5 | 0.452 | 0.00523 | -0.032 | 86.468
3 | 0.509 | 0.00524 | -0.033 | 97.131
3.5 | 0.566 | 0.0053 | -0.033 | 106.725
4 | 0.621 | 0.00815 | -0.033 | 76.153
4.5 | 0.675 | 0.00839 | -0.034 | 80.428
5 | 0.727 | 0.00869 | -0.034 | 83.635
5.5 | 0.776 | 0.01061 | -0.035 | 73.129
6 | 0.821 | 0.01107 | -0.035 | 74.189
6.5 | 0.863 | 0.01158 | -0.036 | 74.569
7 | 0.901 | 0.01216 | -0.036 | 74.05
7.5 | 0.933 | 0.01283 | -0.036 | 72.714
8 | 0.959 | 0.01363 | -0.037 | 70.372
8.5 | 0.98 | 0.01414 | -0.037 | 69.296
9 | 0.817 | 0.05621 | -0.019 | 14.528
9.5 | 0.825 | 0.0602 | -0.017 | 13.709
10 | 0.83 | 0.06528 | -0.017 | 12.716
10.5 | 0.83 | 0.06958 | -0.016 | 11.933
11 | 0.819 | 0.07428 | -0.016 | 11.032
11.5 | 0.804 | 0.08055 | -0.016 | 9.981
12 | 0.784 | 0.08648 | -0.016 | 9.066
12.5 | 0.761 | 0.09235 | -0.016 | 8.237
13 | 0.734 | 0.09802 | -0.016 | 7.493
13.5 | 0.706 | 0.10392 | -0.016 | 6.797

## 42. Re 1M Mach 0.00 (2)
BIGFOIL.COM POLAR EXPORT
NACA64-210 a=0.6
NACA64-210 a=0.6 |  |  |  | Cl Max: | 1.232 | at alpha= | 12 | deg
XFOIL ncrit=9 |  |  |  | L/D Max: | 97.4775 | at alpha= | 3.5 | deg
Re: | 1000000 |  |  | Cd Min: | 0.20865 | at alpha= | 17 | deg
Mach: | 0 |  |  | Cl=0 at alpha= | -1.3922 | deg
|  |  |  | @ Cl=0.1, Cd= | 0.0051803
|  |  |  | @ Cl=0.4, Cd= | 0.0049806
|  |  |  | @ Cl=0.6, Cd= | 0.0075836
alpha (deg) | Cl | Cd | Cm | Cl/Cd
-9 | -0.7311 | 0.03613 | -0.0403 | -20.2353
-8.5 | -0.7264 | 0.02273 | -0.0382 | -31.9578
-8 | -0.6941 | 0.01834 | -0.0357 | -37.8462
-7.5 | -0.6469 | 0.01724 | -0.0348 | -37.5232
-7 | -0.5984 | 0.01554 | -0.0339 | -38.5071
-6.5 | -0.5481 | 0.01403 | -0.0332 | -39.0663
-6 | -0.4987 | 0.01223 | -0.0325 | -40.7768
-5.5 | -0.4467 | 0.01126 | -0.0321 | -39.6714
-4.5 | -0.3387 | 0.01002 | -0.0318 | -33.8024
-4 | -0.2856 | 0.00897 | -0.0316 | -31.8395
-3.5 | -0.2299 | 0.00859 | -0.0317 | -26.7637
-3 | -0.1745 | 0.00809 | -0.0317 | -21.5698
-2 | -0.0682 | 0.00578 | -0.0322 | -11.7993
-1.5 | -0.0122 | 0.0055 | -0.0324 | -2.2182
-1 | 0.0444 | 0.00537 | -0.0326 | 8.2682
-0.5 | 0.1001 | 0.00518 | -0.0326 | 19.3243
0 | 0.1567 | 0.00508 | -0.0328 | 30.8465
0.5 | 0.2133 | 0.00501 | -0.0329 | 42.5749
1 | 0.2695 | 0.00497 | -0.033 | 54.2254
1.5 | 0.3253 | 0.00494 | -0.0329 | 65.8502
2 | 0.3799 | 0.00495 | -0.0326 | 76.7475
2.5 | 0.4325 | 0.00503 | -0.0318 | 85.9841
3.5 | 0.541 | 0.00555 | -0.0311 | 97.4775
4 | 0.598 | 0.00752 | -0.0331 | 79.5213
4.5 | 0.6442 | 0.00899 | -0.0323 | 71.6574
5 | 0.6955 | 0.00977 | -0.0319 | 71.1873
5.5 | 0.7481 | 0.01031 | -0.0316 | 72.5606
6 | 0.7981 | 0.0112 | -0.031 | 71.2589
6.5 | 0.8491 | 0.01186 | -0.0305 | 71.5936
7 | 0.8943 | 0.01326 | -0.0292 | 67.4434
7.5 | 0.943 | 0.01411 | -0.0285 | 66.832
8 | 0.9912 | 0.01494 | -0.0278 | 66.3454
8.5 | 1.0291 | 0.01711 | -0.0256 | 60.1461
9 | 1.073 | 0.0184 | -0.0242 | 58.3152
9.5 | 1.1148 | 0.01982 | -0.0227 | 56.2462
10 | 1.1552 | 0.02108 | -0.0212 | 54.8008
10.5 | 1.1807 | 0.02464 | -0.018 | 47.918
11 | 1.2098 | 0.02674 | -0.0151 | 45.2431
11.5 | 1.2234 | 0.02952 | -0.0104 | 41.4431
12 | 1.232 | 0.03256 | -0.0063 | 37.8378
12.5 | 1.2265 | 0.03737 | -0.0025 | 32.8204
13 | 1.203 | 0.04455 | 0.0001 | 27.0034
13.5 | 1.1987 | 0.04982 | 0.0003 | 24.0606
14 | 1.1712 | 0.05908 | -0.0018 | 19.824
15 | 0.8218 | 0.17475 | -0.0607 | 4.7027
15.5 | 0.8299 | 0.18654 | -0.067 | 4.4489
16 | 0.8419 | 0.19489 | -0.0716 | 4.3199
16.5 | 0.8554 | 0.20232 | -0.0758 | 4.228
17 | 0.8707 | 0.20865 | -0.0794 | 4.173

## 43. Re 1M Mach 0.10 (1)
BIGFOIL.COM POLAR EXPORT
NACA64-210 a=0.6
NACA64-210 a=0.6 |  |  |  | Cl Max: | 0.977 | at alpha= | 8.5 | deg
JavaFoil+Calcfoil stall+Eppler ext transition |  |  |  | L/D Max: | 107.058 | at alpha= | 3.5 | deg
Re: | 1000000 |  |  | Cd Min: | 0.00525 | at alpha= | 2.5 | deg
Mach: | 0.1 |  |  | Cl=0 at alpha= | -1.3644 | deg
|  |  |  | @ Cl=0.1, Cd= | 0.005301
|  |  |  | @ Cl=0.4, Cd= | 0.0054176
|  |  |  | @ Cl=0.6, Cd= | 0.0069329
alpha (deg) | Cl | Cd | Cm | Cl/Cd
-15.5 | -0.441 | 0.14135 | -0.007 | -3.12
-15 | -0.467 | 0.13294 | -0.007 | -3.51
-14.5 | -0.492 | 0.12493 | -0.007 | -3.939
-14 | -0.515 | 0.11922 | -0.007 | -4.318
-13.5 | -0.533 | 0.10934 | -0.007 | -4.874
-13 | -0.55 | 0.10383 | -0.007 | -5.292
-12.5 | -0.564 | 0.09794 | -0.007 | -5.758
-12 | -0.576 | 0.09179 | -0.007 | -6.276
-11.5 | -0.585 | 0.0843 | -0.008 | -6.94
-11 | -0.591 | 0.07727 | -0.008 | -7.647
-10.5 | -0.593 | 0.07235 | -0.008 | -8.191
-10 | -0.59 | 0.06754 | -0.008 | -8.739
-9.5 | -0.584 | 0.06308 | -0.009 | -9.255
-9 | -0.573 | 0.05854 | -0.009 | -9.78
-8.5 | -0.557 | 0.05456 | -0.01 | -10.2
-8 | -0.536 | 0.05147 | -0.01 | -10.411
-7.5 | -0.511 | 0.04784 | -0.01 | -10.683
-7 | -0.483 | 0.04468 | -0.011 | -10.801
-6.5 | -0.451 | 0.04168 | -0.012 | -10.82
-6 | -0.416 | 0.03879 | -0.013 | -10.724
-5.5 | -0.466 | 0.00922 | -0.025 | -50.6
-5 | -0.415 | 0.00938 | -0.025 | -44.23
-4.5 | -0.361 | 0.00909 | -0.026 | -39.703
-4 | -0.305 | 0.00879 | -0.026 | -34.74
-3.5 | -0.249 | 0.00814 | -0.027 | -30.543
-3 | -0.191 | 0.00795 | -0.027 | -24.062
-2.5 | -0.133 | 0.00777 | -0.028 | -17.161
-2 | -0.075 | 0.00756 | -0.028 | -9.897
-1.5 | -0.016 | 0.00533 | -0.029 | -3
-1 | 0.043 | 0.00533 | -0.029 | 8.061
-0.5 | 0.102 | 0.0053 | -0.029 | 19.282
0 | 0.161 | 0.0053 | -0.03 | 30.388
0.5 | 0.22 | 0.00534 | -0.03 | 41.218
1 | 0.279 | 0.00537 | -0.031 | 51.991
1.5 | 0.338 | 0.00543 | -0.031 | 62.305
2 | 0.396 | 0.00543 | -0.032 | 72.897
2.5 | 0.454 | 0.00525 | -0.032 | 86.512
3 | 0.512 | 0.00527 | -0.033 | 97.12
3.5 | 0.568 | 0.00531 | -0.033 | 107.058
4 | 0.624 | 0.00815 | -0.034 | 76.564
4.5 | 0.678 | 0.00839 | -0.034 | 80.824
5 | 0.73 | 0.0087 | -0.035 | 83.982
5.5 | 0.779 | 0.01066 | -0.035 | 73.04
6 | 0.824 | 0.01114 | -0.035 | 74.014
6.5 | 0.866 | 0.01165 | -0.036 | 74.282
7 | 0.902 | 0.01223 | -0.036 | 73.795
7.5 | 0.933 | 0.01294 | -0.037 | 72.117
8 | 0.958 | 0.01369 | -0.037 | 69.964
8.5 | 0.977 | 0.01431 | -0.037 | 68.314
9 | 0.813 | 0.05653 | -0.018 | 14.375
9.5 | 0.82 | 0.06044 | -0.017 | 13.565
10 | 0.823 | 0.0663 | -0.016 | 12.407
10.5 | 0.82 | 0.07003 | -0.016 | 11.713
11 | 0.806 | 0.07582 | -0.016 | 10.626
11.5 | 0.786 | 0.08142 | -0.015 | 9.655
12 | 0.762 | 0.08644 | -0.015 | 8.817
12.5 | 0.735 | 0.09376 | -0.016 | 7.836
13 | 0.704 | 0.09985 | -0.016 | 7.053
13.5 | 0.672 | 0.10528 | -0.016 | 6.381

## 44. Re 1M Mach 0.10 (2)
BIGFOIL.COM POLAR EXPORT
NACA64-210 a=0.6
NACA64-210 a=0.6 |  |  |  | Cl Max: | 1.2071 | at alpha= | 12 | deg
XFOIL ncrit=9 |  |  |  | L/D Max: | 97.4194 | at alpha= | 3.5 | deg
Re: | 1000000 |  |  | Cd Min: | 0.24986 | at alpha= | -20 | deg
Mach: | 0.1 |  |  | Cl=0 at alpha= | -1.3921 | deg
|  |  |  | @ Cl=0.1, Cd= | 0.0052023
|  |  |  | @ Cl=0.4, Cd= | 0.0049902
|  |  |  | @ Cl=0.6, Cd= | 0.0076112
alpha (deg) | Cl | Cd | Cm | Cl/Cd
-20 | -0.7856 | 0.24986 | 0.0698 | -3.1442
-19 | -0.7525 | 0.2354 | 0.0613 | -3.1967
-18.5 | -0.7353 | 0.22938 | 0.0573 | -3.2056
-18 | -0.7182 | 0.22263 | 0.053 | -3.226
-17.5 | -0.7011 | 0.21564 | 0.0488 | -3.2513
-17 | -0.6847 | 0.20749 | 0.044 | -3.2999
-16.5 | -0.6701 | 0.19956 | 0.0392 | -3.3579
-16 | -0.6552 | 0.19158 | 0.0348 | -3.42
-15.5 | -0.6439 | 0.18212 | 0.0305 | -3.5356
-15 | -0.627 | 0.17589 | 0.0275 | -3.5647
-14.5 | -0.6118 | 0.16907 | 0.0238 | -3.6186
-14 | -0.5987 | 0.16135 | 0.0199 | -3.7106
-13.5 | -0.5897 | 0.15162 | 0.0142 | -3.8893
-13 | -0.5798 | 0.14286 | 0.01 | -4.0585
-12.5 | -0.5722 | 0.13343 | 0.0056 | -4.2884
-12 | -0.5724 | 0.12339 | 0.0013 | -4.6389
-11.5 | -0.5609 | 0.11688 | -0.0017 | -4.7989
-11 | -0.5556 | 0.10853 | -0.0058 | -5.1193
-10.5 | -0.5546 | 0.09913 | -0.0108 | -5.5947
-10 | -0.6219 | 0.06945 | -0.0295 | -8.9546
-9.5 | -0.6335 | 0.06077 | -0.0387 | -10.4246
-9 | -0.6929 | 0.04529 | -0.0413 | -15.2992
-8.5 | -0.7252 | 0.02432 | -0.0395 | -29.8191
-8 | -0.6968 | 0.01905 | -0.0365 | -36.5774
-7.5 | -0.6499 | 0.01788 | -0.0355 | -36.3479
-7 | -0.6014 | 0.01603 | -0.0346 | -37.5172
-6.5 | -0.5512 | 0.0143 | -0.0337 | -38.5455
-6 | -0.501 | 0.01255 | -0.033 | -39.9203
-5.5 | -0.4492 | 0.0114 | -0.0325 | -39.4035
-5 | -0.3957 | 0.01057 | -0.0322 | -37.4361
-4.5 | -0.3407 | 0.01007 | -0.0321 | -33.8332
-4 | -0.2873 | 0.00901 | -0.0318 | -31.8868
-3.5 | -0.2313 | 0.00861 | -0.0319 | -26.8641
-3 | -0.1755 | 0.0081 | -0.0319 | -21.6667
-2.5 | -0.1202 | 0.00746 | -0.032 | -16.1126
-2 | -0.0686 | 0.00581 | -0.0324 | -11.8072
-1.5 | -0.0123 | 0.00551 | -0.0326 | -2.2323
-1 | 0.0447 | 0.00538 | -0.0328 | 8.3086
-0.5 | 0.1007 | 0.0052 | -0.0328 | 19.3654
0 | 0.1576 | 0.00509 | -0.0329 | 30.9627
0.5 | 0.2146 | 0.00503 | -0.0331 | 42.664
1 | 0.2712 | 0.00499 | -0.0332 | 54.3487
1.5 | 0.3273 | 0.00496 | -0.0331 | 65.9879
2 | 0.3822 | 0.00496 | -0.0328 | 77.0565
2.5 | 0.4353 | 0.00505 | -0.032 | 86.198
3 | 0.4864 | 0.00521 | -0.0308 | 93.3589
3.5 | 0.5436 | 0.00558 | -0.0311 | 97.4194
4 | 0.6008 | 0.00764 | -0.0332 | 78.6387
4.5 | 0.6477 | 0.00905 | -0.0324 | 71.5691
5 | 0.6994 | 0.00981 | -0.0319 | 71.2946
5.5 | 0.7521 | 0.01039 | -0.0316 | 72.3869
6 | 0.8024 | 0.01128 | -0.0308 | 71.1348
6.5 | 0.8535 | 0.01198 | -0.0303 | 71.2437
7 | 0.8988 | 0.0134 | -0.0289 | 67.0746
7.5 | 0.9475 | 0.01431 | -0.028 | 66.2124
8 | 0.9949 | 0.01528 | -0.0271 | 65.1113
8.5 | 1.0334 | 0.01744 | -0.0248 | 59.2546
9 | 1.0764 | 0.01893 | -0.0232 | 56.8621
9.5 | 1.118 | 0.02041 | -0.0216 | 54.7771
10 | 1.1554 | 0.02213 | -0.0196 | 52.2097
11 | 1.2014 | 0.02845 | -0.0123 | 42.2285
11.5 | 1.2066 | 0.03203 | -0.0071 | 37.6709
12 | 1.2071 | 0.03594 | -0.0031 | 33.5865
12.5 | 1.1848 | 0.0428 | 0.0002 | 27.6822
13 | 1.126 | 0.05516 | 0.0002 | 20.4133
13.5 | 1.1068 | 0.06377 | -0.003 | 17.3561
14 | 1.0119 | 0.08981 | -0.0184 | 11.2671
14.5 | 0.8161 | 0.16452 | -0.0559 | 4.9605
15 | 0.8223 | 0.1759 | -0.0615 | 4.6748
15.5 | 0.8308 | 0.18764 | -0.0678 | 4.4276
16 | 0.843 | 0.19603 | -0.0724 | 4.3004
16.5 | 0.8567 | 0.20351 | -0.0767 | 4.2096
17 | 0.8724 | 0.20985 | -0.0803 | 4.1573

## 45. Re 1M Mach 0.25 (1)
BIGFOIL.COM POLAR EXPORT
NACA64-210 a=0.6
NACA64-210 a=0.6 |  |  |  | Cl Max: | 0.933 | at alpha= | 7.5 | deg
JavaFoil+Calcfoil stall+Eppler ext transition |  |  |  | L/D Max: | 98.711 | at alpha= | 3 | deg
Re: | 1000000 |  |  | Cd Min: | 0.00532 | at alpha= | 2.5 | deg
Mach: | 0.25 |  |  | Cl=0 at alpha= | -1.3667 | deg
|  |  |  | @ Cl=0.1, Cd= | 0.0053484
|  |  |  | @ Cl=0.4, Cd= | 0.0054853
|  |  |  | @ Cl=0.6, Cd= | 0.10227
alpha (deg) | Cl | Cd | Cm | Cl/Cd
-14 | -0.174 | 0.11866 | -0.008 | -1.464
-13.5 | -0.243 | 0.11298 | -0.008 | -2.151
-13 | -0.3 | 0.10618 | -0.008 | -2.823
-12.5 | -0.35 | 0.10012 | -0.008 | -3.499
-12 | -0.396 | 0.10124 | -0.008 | -3.907
-11.5 | -0.435 | 0.09182 | -0.008 | -4.743
-11 | -0.469 | 0.08542 | -0.008 | -5.495
-10.5 | -0.497 | 0.07962 | -0.008 | -6.24
-10 | -0.517 | 0.07362 | -0.008 | -7.024
-9.5 | -0.53 | 0.06739 | -0.009 | -7.865
-9 | -0.535 | 0.06193 | -0.009 | -8.641
-8.5 | -0.533 | 0.05709 | -0.01 | -9.33
-8 | -0.523 | 0.05328 | -0.01 | -9.809
-7.5 | -0.505 | 0.04939 | -0.01 | -10.234
-7 | -0.482 | 0.04597 | -0.01 | -10.486
-6.5 | -0.453 | 0.04276 | -0.011 | -10.606
-6 | -0.42 | 0.04014 | -0.012 | -10.473
-5.5 | -0.475 | 0.00925 | -0.025 | -51.351
-5 | -0.424 | 0.00907 | -0.026 | -46.744
-4.5 | -0.369 | 0.0088 | -0.026 | -41.955
-4 | -0.313 | 0.0085 | -0.027 | -36.8
-3.5 | -0.255 | 0.00823 | -0.027 | -31.011
-3 | -0.196 | 0.00801 | -0.028 | -24.519
-2.5 | -0.137 | 0.00777 | -0.028 | -17.61
-2 | -0.077 | 0.00764 | -0.029 | -10.052
-1.5 | -0.016 | 0.00539 | -0.029 | -3.047
-1 | 0.044 | 0.00533 | -0.03 | 8.28
-0.5 | 0.105 | 0.00535 | -0.03 | 19.63
0 | 0.166 | 0.00539 | -0.031 | 30.736
0.5 | 0.226 | 0.00541 | -0.031 | 41.8
1 | 0.287 | 0.00544 | -0.032 | 52.764
1.5 | 0.347 | 0.00545 | -0.032 | 63.784
2 | 0.407 | 0.00549 | -0.033 | 74.05
2.5 | 0.467 | 0.00532 | -0.033 | 87.749
3 | 0.525 | 0.00532 | -0.034 | 98.711
3.5 | 0.583 | 0.00804 | -0.034 | 72.474
4 | 0.64 | 0.0083 | -0.035 | 77.13
4.5 | 0.695 | 0.00859 | -0.035 | 80.943
5 | 0.747 | 0.01053 | -0.035 | 70.976
5.5 | 0.796 | 0.01101 | -0.036 | 72.257
6 | 0.839 | 0.01151 | -0.036 | 72.899
6.5 | 0.877 | 0.0121 | -0.037 | 72.498
7 | 0.909 | 0.01283 | -0.037 | 70.817
7.5 | 0.933 | 0.01359 | -0.038 | 68.642
8 | 0.776 | 0.05042 | -0.019 | 15.393
8.5 | 0.783 | 0.05395 | -0.018 | 14.519
9 | 0.782 | 0.0581 | -0.017 | 13.461
9.5 | 0.773 | 0.06516 | -0.016 | 11.867
10 | 0.757 | 0.06954 | -0.015 | 10.883
10.5 | 0.731 | 0.07636 | -0.015 | 9.571
11 | 0.686 | 0.08197 | -0.015 | 8.371
11.5 | 0.632 | 0.08702 | -0.016 | 7.263
12 | 0.57 | 0.09631 | -0.016 | 5.917
12.5 | 0.501 | 0.10227 | -0.016 | 4.899

## 46. Re 1M Mach 0.25 (2)
BIGFOIL.COM POLAR EXPORT
NACA64-210 a=0.6
NACA64-210 a=0.6 |  |  |  | Cl Max: | 1.1217 | at alpha= | 9.5 | deg
XFOIL ncrit=9 |  |  |  | L/D Max: | 95.7904 | at alpha= | 3.5 | deg
Re: | 1000000 |  |  | Cd Min: | 0.25478 | at alpha= | -20 | deg
Mach: | 0.25 |  |  | Cl=0 at alpha= | -1.3922 | deg
|  |  |  | @ Cl=0.1, Cd= | 0.0052638
|  |  |  | @ Cl=0.4, Cd= | 0.0050685
|  |  |  | @ Cl=0.6, Cd= | 0.0075547
alpha (deg) | Cl | Cd | Cm | Cl/Cd
-20 | -0.801 | 0.25478 | 0.0732 | -3.1439
-19.5 | -0.7836 | 0.24718 | 0.0682 | -3.1702
-19 | -0.7657 | 0.24001 | 0.0644 | -3.1903
-18.5 | -0.7475 | 0.23369 | 0.0602 | -3.1987
-18 | -0.7294 | 0.22667 | 0.0558 | -3.2179
-17.5 | -0.7112 | 0.21938 | 0.0513 | -3.2419
-17 | -0.6938 | 0.21107 | 0.0463 | -3.2871
-16.5 | -0.6779 | 0.20314 | 0.0414 | -3.3371
-16 | -0.6617 | 0.1951 | 0.0368 | -3.3916
-15.5 | -0.6473 | 0.18619 | 0.0329 | -3.4766
-15 | -0.6299 | 0.1796 | 0.0295 | -3.5072
-14.5 | -0.6138 | 0.17251 | 0.0256 | -3.5581
-14 | -0.5993 | 0.16464 | 0.0215 | -3.6401
-13.5 | -0.5889 | 0.15496 | 0.0156 | -3.8003
-13 | -0.5774 | 0.14631 | 0.0114 | -3.9464
-12.5 | -0.5678 | 0.13711 | 0.007 | -4.1412
-12 | -0.5607 | 0.12878 | 0.0038 | -4.3539
-11.5 | -0.5495 | 0.1216 | 0.0003 | -4.5189
-11 | -0.5424 | 0.11314 | -0.0039 | -4.7941
-10.5 | -0.5384 | 0.10263 | -0.01 | -5.246
-10 | -0.5374 | 0.09249 | -0.0155 | -5.8104
-8.5 | -0.6421 | 0.04624 | -0.0452 | -13.8862
-8 | -0.6628 | 0.03311 | -0.0434 | -20.0181
-7.5 | -0.6589 | 0.02251 | -0.0399 | -29.2714
-7 | -0.6135 | 0.02012 | -0.0385 | -30.492
-6.5 | -0.5666 | 0.01661 | -0.037 | -34.112
-6 | -0.5142 | 0.01451 | -0.0359 | -35.4376
-5.5 | -0.4629 | 0.01223 | -0.0348 | -37.8496
-5 | -0.4078 | 0.01116 | -0.0342 | -36.5412
-4.5 | -0.3519 | 0.01031 | -0.0337 | -34.1319
-4 | -0.2967 | 0.00927 | -0.0332 | -32.0065
-3.5 | -0.239 | 0.00876 | -0.0331 | -27.2831
-3 | -0.1811 | 0.00821 | -0.0331 | -22.0585
-2.5 | -0.1231 | 0.00774 | -0.0332 | -15.9044
-2 | -0.0701 | 0.00604 | -0.0334 | -11.606
-1.5 | -0.0127 | 0.0056 | -0.0335 | -2.2679
-1 | 0.0462 | 0.00544 | -0.0338 | 8.4926
-0.5 | 0.1042 | 0.00525 | -0.0338 | 19.8476
0 | 0.1629 | 0.00518 | -0.034 | 31.4479
0.5 | 0.2216 | 0.00514 | -0.0342 | 43.1128
1 | 0.2801 | 0.00509 | -0.0343 | 55.0295
1.5 | 0.3382 | 0.00507 | -0.0342 | 66.7061
2 | 0.3953 | 0.00506 | -0.0339 | 78.1225
2.5 | 0.4504 | 0.00516 | -0.0331 | 87.2868
3 | 0.5037 | 0.00533 | -0.0319 | 94.5028
3.5 | 0.5575 | 0.00582 | -0.0311 | 95.7904
4 | 0.6163 | 0.00822 | -0.0333 | 74.9757
4.5 | 0.6667 | 0.00934 | -0.0325 | 71.3812
5 | 0.7206 | 0.01005 | -0.0318 | 71.7015
5.5 | 0.772 | 0.0111 | -0.0307 | 69.5495
6 | 0.8255 | 0.01179 | -0.03 | 70.017
6.5 | 0.8718 | 0.0133 | -0.0281 | 65.5489
7 | 0.9211 | 0.01443 | -0.0266 | 63.8323
7.5 | 0.97 | 0.01554 | -0.0251 | 62.4196
8 | 1.0086 | 0.01805 | -0.0223 | 55.8781
8.5 | 1.051 | 0.02027 | -0.0198 | 51.85
9 | 1.089 | 0.02303 | -0.0171 | 47.2861
9.5 | 1.1217 | 0.02542 | -0.014 | 44.1267
10 | 1.1198 | 0.03134 | -0.0076 | 35.7307
10.5 | 1.101 | 0.03752 | -0.0012 | 29.3443
11 | 1.0635 | 0.04611 | 0.0022 | 23.0644
11.5 | 1.0189 | 0.05685 | 0.0011 | 17.9226
12 | 0.971 | 0.07079 | -0.0055 | 13.7166
12.5 | 0.9308 | 0.08781 | -0.0175 | 10.6002
13 | 0.8707 | 0.11817 | -0.0349 | 7.3682
13.5 | 0.8357 | 0.14049 | -0.0459 | 5.9485
14 | 0.6781 | 0.15046 | -0.0521 | 4.5068
14.5 | 0.8177 | 0.17086 | -0.0601 | 4.7858

## 47. Re 1M Mach 0.50 (1)
BIGFOIL.COM POLAR EXPORT
NACA64-210 a=0.6
NACA64-210 a=0.6 |  |  |  | Cl Max: | 1.117 | at alpha= | 20 | deg
JavaFoil+Calcfoil stall+Eppler ext transition |  |  |  | L/D Max: | 103.801 | at alpha= | 3 | deg
Re: | 1000000 |  |  | Cd Min: | 0.00548 | at alpha= | -1 | deg
Mach: | 0.5 |  |  | Cl=0 at alpha= | -1.3657 | deg
|  |  |  | @ Cl=0.1, Cd= | 0.00548
|  |  |  | @ Cl=0.4, Cd= | 0.0056773
|  |  |  | @ Cl=0.6, Cd= | 0.0066957
alpha (deg) | Cl | Cd | Cm | Cl/Cd
-20 | -0.999 | 0.198 | -0.008 | -5.045
-19.5 | -0.973 | 0.22858 | -0.009 | -4.257
-19 | -0.945 | 0.18551 | -0.009 | -5.096
-18.5 | -0.919 | 0.17727 | -0.009 | -5.182
-18 | -0.892 | 0.17105 | -0.009 | -5.216
-17.5 | -0.866 | 0.16723 | -0.009 | -5.18
-17 | -0.84 | 0.15983 | -0.009 | -5.256
-16.5 | -0.813 | 0.15827 | -0.009 | -5.138
-16 | -0.785 | 0.15243 | -0.009 | -5.153
-15.5 | -0.759 | 0.1452 | -0.009 | -5.226
-15 | -0.733 | 0.13799 | -0.01 | -5.309
-14.5 | -0.706 | 0.13391 | -0.01 | -5.273
-14 | -0.68 | 0.12997 | -0.01 | -5.23
-13.5 | -0.652 | 0.12517 | -0.01 | -5.206
-13 | -0.625 | 0.11958 | -0.01 | -5.227
-12.5 | -0.598 | 0.11477 | -0.01 | -5.215
-12 | -0.572 | 0.11138 | -0.01 | -5.134
-11.5 | -0.545 | 0.10688 | -0.011 | -5.101
-11 | -0.518 | 0.10577 | -0.01 | -4.897
-10.5 | -0.491 | 0.10361 | -0.01 | -4.737
-10 | -0.464 | 0.09717 | -0.011 | -4.777
-9.5 | -0.437 | 0.09409 | -0.011 | -4.649
-9 | -0.411 | 0.09197 | -0.011 | -4.465
-8.5 | -0.384 | 0.08911 | -0.011 | -4.308
-8 | -0.356 | 0.07789 | -0.01 | -4.576
-7.5 | -0.33 | 0.07546 | -0.011 | -4.369
-7 | -0.303 | 0.05104 | -0.011 | -5.937
-6.5 | -0.276 | 0.04643 | -0.012 | -5.95
-6 | -0.367 | 0.04886 | -0.011 | -7.502
-5.5 | -0.388 | 0.04179 | -0.011 | -9.275
-5 | -0.363 | 0.03787 | -0.012 | -9.591
-4.5 | -0.324 | 0.03485 | -0.015 | -9.284
-4 | -0.344 | 0.00903 | -0.03 | -38.087
-3.5 | -0.282 | 0.00871 | -0.031 | -32.389
-3 | -0.218 | 0.00815 | -0.031 | -26.767
-2.5 | -0.152 | 0.00786 | -0.032 | -19.392
-2 | -0.086 | 0.00764 | -0.032 | -11.218
-1.5 | -0.018 | 0.00549 | -0.033 | -3.345
-1 | 0.049 | 0.00548 | -0.033 | 8.999
-0.5 | 0.117 | 0.00548 | -0.034 | 21.408
0 | 0.185 | 0.00552 | -0.034 | 33.532
0.5 | 0.253 | 0.00557 | -0.035 | 45.406
1 | 0.321 | 0.00558 | -0.035 | 57.452
1.5 | 0.388 | 0.00567 | -0.036 | 68.537
2 | 0.454 | 0.00571 | -0.036 | 79.547
2.5 | 0.521 | 0.00578 | -0.037 | 90.061
3 | 0.586 | 0.00564 | -0.038 | 103.801
3.5 | 0.647 | 0.01024 | -0.038 | 63.186
4 | 0.707 | 0.01079 | -0.039 | 65.588
4.5 | 0.764 | 0.01137 | -0.039 | 67.144
5 | 0.811 | 0.01208 | -0.039 | 67.142
5.5 | 0.844 | 0.01289 | -0.04 | 65.437
6 | 0.696 | 0.04106 | -0.02 | 16.96
6.5 | 0.648 | 0.04743 | -0.016 | 13.655
7 | 0.445 | 0.05237 | -0.016 | 8.492
7.5 | 0.471 | 0.08026 | -0.017 | 5.87
8 | 0.497 | 0.08235 | -0.017 | 6.039
8.5 | 0.523 | 0.0838 | -0.017 | 6.246
9 | 0.55 | 0.0853 | -0.019 | 6.447
9.5 | 0.576 | 0.0943 | -0.019 | 6.111
10 | 0.602 | 0.09162 | -0.02 | 6.572
10.5 | 0.628 | 0.10184 | -0.02 | 6.166
11 | 0.654 | 0.1036 | -0.02 | 6.311
11.5 | 0.681 | 0.11278 | -0.022 | 6.036
12 | 0.706 | 0.11617 | -0.022 | 6.081
12.5 | 0.732 | 0.11961 | -0.022 | 6.12
13 | 0.757 | 0.12314 | -0.022 | 6.151
13.5 | 0.785 | 0.1266 | -0.025 | 6.203
14 | 0.81 | 0.13137 | -0.025 | 6.168
14.5 | 0.836 | 0.13537 | -0.025 | 6.173
15 | 0.861 | 0.14289 | -0.025 | 6.025
15.5 | 0.888 | 0.15205 | -0.027 | 5.837
16 | 0.913 | 0.15683 | -0.027 | 5.824
16.5 | 0.938 | 0.16173 | -0.028 | 5.803
17 | 0.964 | 0.16365 | -0.028 | 5.89
17.5 | 0.99 | 0.16801 | -0.029 | 5.89
18 | 1.017 | 0.17555 | -0.03 | 5.791
18.5 | 1.041 | 0.17873 | -0.03 | 5.826
19 | 1.066 | 0.18548 | -0.031 | 5.748
19.5 | 1.091 | 0.191 | -0.031 | 5.712
20 | 1.117 | 0.19745 | -0.032 | 5.658

## 48. Re 1M Mach 0.50 (2)
BIGFOIL.COM POLAR EXPORT
NACA64-210 a=0.6
NACA64-210 a=0.6 |  |  |  | Cl Max: | 1.0765 | at alpha= | 20 | deg
XFOIL ncrit=9 |  |  |  | L/D Max: | 97.7066 | at alpha= | 3 | deg
Re: | 1000000 |  |  | Cd Min: | 0.29748 | at alpha= | 20 | deg
Mach: | 0.5 |  |  | Cl=0 at alpha= | -1.3971 | deg
|  |  |  | @ Cl=0.1, Cd= | 0.0056404
|  |  |  | @ Cl=0.4, Cd= | 0.0054619
|  |  |  | @ Cl=0.6, Cd= | 0.0071109
alpha (deg) | Cl | Cd | Cm | Cl/Cd
-20 | -0.878 | 0.27984 | 0.0888 | -3.1375
-19.5 | -0.8559 | 0.27123 | 0.084 | -3.1556
-19 | -0.8334 | 0.26318 | 0.0787 | -3.1667
-18.5 | -0.8108 | 0.25493 | 0.0734 | -3.1805
-18 | -0.788 | 0.24633 | 0.0681 | -3.199
-17.5 | -0.7647 | 0.23709 | 0.0621 | -3.2254
-17 | -0.7434 | 0.22827 | 0.0564 | -3.2567
-16.5 | -0.7223 | 0.21949 | 0.0509 | -3.2908
-16 | -0.6999 | 0.2108 | 0.0469 | -3.3202
-15.5 | -0.6783 | 0.20281 | 0.0423 | -3.3445
-15 | -0.657 | 0.1946 | 0.0375 | -3.3762
-14.5 | -0.6361 | 0.18592 | 0.0326 | -3.4214
-14 | -0.6177 | 0.17659 | 0.0266 | -3.4979
-13.5 | -0.6005 | 0.16751 | 0.0212 | -3.5849
-13 | -0.5829 | 0.15863 | 0.0165 | -3.6746
-12.5 | -0.5639 | 0.15087 | 0.0136 | -3.7377
-12 | -0.5471 | 0.14272 | 0.0093 | -3.8334
-11.5 | -0.5346 | 0.13326 | 0.0032 | -4.0117
-11 | -0.5218 | 0.1241 | -0.0017 | -4.2047
-10.5 | -0.5103 | 0.11495 | -0.0063 | -4.4393
-10 | -0.5005 | 0.1058 | -0.011 | -4.7306
-9.5 | -0.4925 | 0.09671 | -0.0157 | -5.0925
-9 | -0.4907 | 0.08824 | -0.0198 | -5.561
-8.5 | -0.4897 | 0.07832 | -0.0256 | -6.2526
-8 | -0.4818 | 0.06662 | -0.0372 | -7.2321
-7.5 | -0.4963 | 0.05526 | -0.0463 | -8.9812
-7 | -0.5281 | 0.04658 | -0.0502 | -11.3375
-6.5 | -0.5392 | 0.03819 | -0.0508 | -14.1189
-5.5 | -0.502 | 0.02151 | -0.0471 | -23.338
-5 | -0.4554 | 0.01635 | -0.0448 | -27.8532
-4.5 | -0.3957 | 0.0132 | -0.0427 | -29.9773
-4 | -0.3327 | 0.01137 | -0.041 | -29.2612
-3.5 | -0.2711 | 0.00975 | -0.0395 | -27.8051
-2.5 | -0.1392 | 0.00833 | -0.0383 | -16.7107
-2 | -0.0734 | 0.00766 | -0.0381 | -9.5822
-1.5 | -0.0137 | 0.00593 | -0.0382 | -2.3103
-1 | 0.0529 | 0.00574 | -0.0383 | 9.216
-0.5 | 0.1191 | 0.0056 | -0.0383 | 21.2679
0 | 0.1861 | 0.00552 | -0.0385 | 33.7138
0.5 | 0.2535 | 0.00549 | -0.0388 | 46.1749
1 | 0.3206 | 0.00547 | -0.039 | 58.6106
1.5 | 0.3873 | 0.00546 | -0.039 | 70.9341
2 | 0.4531 | 0.00547 | -0.0386 | 82.8336
2.5 | 0.5174 | 0.00562 | -0.0378 | 92.0641
3 | 0.5794 | 0.00593 | -0.0364 | 97.7066
3.5 | 0.6183 | 0.00816 | -0.0323 | 75.7721
4 | 0.6831 | 0.00966 | -0.0324 | 70.7143
4.5 | 0.747 | 0.01064 | -0.0314 | 70.2068
5 | 0.8008 | 0.01204 | -0.0285 | 66.5116
5.5 | 0.8521 | 0.01357 | -0.0249 | 62.7929
6 | 0.8973 | 0.01561 | -0.0205 | 57.4824
6.5 | 0.9376 | 0.01907 | -0.0152 | 49.1662
7 | 0.9722 | 0.02413 | -0.0099 | 40.2901
7.5 | 0.9788 | 0.02921 | -0.0029 | 33.5091
8 | 0.9613 | 0.0351 | 0.0031 | 27.3875
8.5 | 0.9312 | 0.04292 | 0.0053 | 21.6962
9 | 0.8997 | 0.05272 | 0.0032 | 17.0656
9.5 | 0.8658 | 0.0652 | -0.0034 | 13.2791
10 | 0.8375 | 0.08026 | -0.0139 | 10.4348
10.5 | 0.8187 | 0.09739 | -0.0252 | 8.4064
11 | 0.8058 | 0.11178 | -0.0336 | 7.2088
11.5 | 0.7998 | 0.12506 | -0.041 | 6.3953
12 | 0.7992 | 0.13778 | -0.0479 | 5.8006
12.5 | 0.8044 | 0.1494 | -0.0541 | 5.3842
13 | 0.8133 | 0.16028 | -0.0598 | 5.0742
13.5 | 0.8244 | 0.17198 | -0.0662 | 4.7936
14 | 0.8416 | 0.18054 | -0.0704 | 4.6616
14.5 | 0.8551 | 0.19138 | -0.0759 | 4.4681
15 | 0.8725 | 0.20163 | -0.0815 | 4.3272
15.5 | 0.8907 | 0.21171 | -0.087 | 4.2072
16 | 0.9088 | 0.22201 | -0.0932 | 4.0935
16.5 | 0.9284 | 0.23255 | -0.0997 | 3.9923
17 | 0.9492 | 0.24159 | -0.1051 | 3.929
17.5 | 0.9705 | 0.24972 | -0.11 | 3.8864
18 | 0.9919 | 0.25867 | -0.1144 | 3.8346
18.5 | 1.0119 | 0.26839 | -0.1204 | 3.7703
19 | 1.0329 | 0.27864 | -0.1271 | 3.7069
19.5 | 1.055 | 0.28846 | -0.133 | 3.6574
20 | 1.0765 | 0.29748 | -0.1386 | 3.6187

## 49. Re 2M Mach 0.00 (1)
BIGFOIL.COM POLAR EXPORT
NACA64-210 a=0.6
NACA64-210 a=0.6 |  |  |  | Cl Max: | 1.01 | at alpha= | 9.5 | deg
JavaFoil+Calcfoil stall+Eppler ext transition |  |  |  | L/D Max: | 113.95 | at alpha= | 3.5 | deg
Re: | 2000000 |  |  | Cd Min: | 0.00485 | at alpha= | 0.5 | deg
Mach: | 0 |  |  | Cl=0 at alpha= | -1.3644 | deg
|  |  |  | @ Cl=0.1, Cd= | 0.0050864
|  |  |  | @ Cl=0.4, Cd= | 0.0049321
|  |  |  | @ Cl=0.6, Cd= | 0.006388
alpha (deg) | Cl | Cd | Cm | Cl/Cd
-12.5 | -0.588 | 0.08902 | -0.008 | -6.605
-12 | -0.597 | 0.08355 | -0.008 | -7.146
-11.5 | -0.603 | 0.07838 | -0.009 | -7.693
-11 | -0.606 | 0.07297 | -0.009 | -8.3
-10.5 | -0.605 | 0.06772 | -0.009 | -8.93
-10 | -0.6 | 0.06344 | -0.01 | -9.458
-9.5 | -0.591 | 0.05975 | -0.01 | -9.891
-9 | -0.578 | 0.0553 | -0.011 | -10.459
-8.5 | -0.562 | 0.05142 | -0.011 | -10.921
-8 | -0.543 | 0.04635 | -0.013 | -11.722
-7.5 | -0.636 | 0.00984 | -0.023 | -64.647
-7 | -0.599 | 0.00952 | -0.023 | -62.958
-6.5 | -0.558 | 0.00921 | -0.024 | -60.576
-6 | -0.513 | 0.00889 | -0.024 | -57.686
-5.5 | -0.465 | 0.00857 | -0.025 | -54.23
-5 | -0.413 | 0.00835 | -0.025 | -49.504
-4.5 | -0.359 | 0.00805 | -0.026 | -44.603
-4 | -0.304 | 0.00784 | -0.026 | -38.751
-3.5 | -0.248 | 0.00761 | -0.027 | -32.523
-3 | -0.19 | 0.00745 | -0.027 | -25.552
-2.5 | -0.133 | 0.00735 | -0.027 | -18.05
-2 | -0.074 | 0.00713 | -0.028 | -10.437
-1.5 | -0.016 | 0.00526 | -0.028 | -3.028
-1 | 0.043 | 0.00527 | -0.029 | 8.123
-0.5 | 0.102 | 0.00508 | -0.029 | 20.002
0 | 0.16 | 0.00508 | -0.03 | 31.569
0.5 | 0.219 | 0.00485 | -0.03 | 45.179
1 | 0.278 | 0.00486 | -0.031 | 57.161
1.5 | 0.336 | 0.0049 | -0.031 | 68.622
2 | 0.394 | 0.00493 | -0.032 | 80.002
2.5 | 0.452 | 0.00495 | -0.032 | 91.314
3 | 0.509 | 0.00499 | -0.033 | 102.12
3.5 | 0.566 | 0.00496 | -0.033 | 113.95
4 | 0.621 | 0.00727 | -0.033 | 85.448
4.5 | 0.675 | 0.00747 | -0.034 | 90.408
5 | 0.727 | 0.0077 | -0.034 | 94.426
5.5 | 0.777 | 0.00797 | -0.035 | 97.469
6 | 0.823 | 0.00826 | -0.035 | 99.619
6.5 | 0.865 | 0.01023 | -0.036 | 84.56
7 | 0.903 | 0.01074 | -0.036 | 84.028
7.5 | 0.936 | 0.01127 | -0.037 | 83.035
8 | 0.963 | 0.01197 | -0.037 | 80.501
8.5 | 0.986 | 0.01246 | -0.037 | 79.119
9 | 1 | 0.01339 | -0.038 | 74.643
9.5 | 1.01 | 0.01401 | -0.038 | 72.079
10 | 0.838 | 0.05979 | -0.022 | 14.018
10.5 | 0.835 | 0.06486 | -0.02 | 12.879
11 | 0.823 | 0.07026 | -0.019 | 11.708
11.5 | 0.806 | 0.07574 | -0.018 | 10.64
12 | 0.786 | 0.08168 | -0.018 | 9.62
12.5 | 0.762 | 0.0877 | -0.018 | 8.692
13 | 0.736 | 0.09142 | -0.018 | 8.05
13.5 | 0.708 | 0.09804 | -0.018 | 7.217
14 | 0.678 | 0.10379 | -0.019 | 6.53
14.5 | 0.647 | 0.10905 | -0.019 | 5.934

## 50. Re 2M Mach 0.00 (2)
BIGFOIL.COM POLAR EXPORT
NACA64-210 a=0.6
NACA64-210 a=0.6 |  |  |  | Cl Max: | 1.4429 | at alpha= | 15 | deg
XFOIL ncrit=9 |  |  |  | L/D Max: | 99.5775 | at alpha= | 3 | deg
Re: | 2000000 |  |  | Cd Min: | 0.22105 | at alpha= | -18 | deg
Mach: | 0 |  |  | Cl=0 at alpha= | -1.3906 | deg
|  |  |  | @ Cl=0.1, Cd= | 0.0044537
|  |  |  | @ Cl=0.4, Cd= | 0.0044403
|  |  |  | @ Cl=0.6, Cd= | 0.0073925
alpha (deg) | Cl | Cd | Cm | Cl/Cd
-18 | -0.7175 | 0.22105 | 0.0525 | -3.2459
-17.5 | -0.7004 | 0.21421 | 0.0483 | -3.2697
-17 | -0.684 | 0.20586 | 0.0438 | -3.3226
-16.5 | -0.6685 | 0.19806 | 0.0395 | -3.3752
-16 | -0.6537 | 0.19 | 0.0351 | -3.4405
-15 | -0.6337 | 0.17072 | 0.0259 | -3.7119
-14.5 | -0.6176 | 0.16476 | 0.0224 | -3.7485
-14 | -0.6062 | 0.15661 | 0.0183 | -3.8708
-13.5 | -1.1104 | 0.03511 | -0.0458 | -31.6263
-13 | -1.1269 | 0.03081 | -0.041 | -36.5758
-12.5 | -1.1197 | 0.0262 | -0.0381 | -42.7366
-12 | -1.1023 | 0.02159 | -0.0357 | -51.056
-11.5 | -1.0586 | 0.02024 | -0.035 | -52.3024
-11 | -1.0124 | 0.01908 | -0.0345 | -53.0608
-10.5 | -0.9615 | 0.01775 | -0.035 | -54.169
-10 | -0.9172 | 0.01664 | -0.0336 | -55.1202
-9.5 | -0.8718 | 0.01561 | -0.0323 | -55.8488
-9 | -0.8255 | 0.01417 | -0.0313 | -58.2569
-8.5 | -0.7777 | 0.0127 | -0.0306 | -61.2362
-8 | -0.7252 | 0.01213 | -0.0304 | -59.7857
-7.5 | -0.6723 | 0.0115 | -0.0303 | -58.4609
-7 | -0.6189 | 0.01088 | -0.0301 | -56.8842
-6.5 | -0.567 | 0.00985 | -0.0298 | -57.5635
-6 | -0.513 | 0.00922 | -0.0298 | -55.6399
-5.5 | -0.4579 | 0.00881 | -0.0299 | -51.975
-5 | -0.4024 | 0.00843 | -0.03 | -47.7343
-4.5 | -0.3473 | 0.00781 | -0.0301 | -44.4686
-4 | -0.2912 | 0.00751 | -0.0303 | -38.775
-3.5 | -0.2349 | 0.00719 | -0.0305 | -32.6704
-3 | -0.1783 | 0.00694 | -0.0308 | -25.6916
-2.5 | -0.1217 | 0.00663 | -0.0311 | -18.356
-2 | -0.0662 | 0.006 | -0.0314 | -11.0333
-1.5 | -0.0124 | 0.00487 | -0.0319 | -2.5462
-1 | 0.0443 | 0.0046 | -0.0322 | 9.6304
-0.5 | 0.1014 | 0.00445 | -0.0326 | 22.7865
0 | 0.1583 | 0.00432 | -0.0329 | 36.6435
0.5 | 0.2155 | 0.00425 | -0.0333 | 50.7059
1 | 0.2726 | 0.00423 | -0.0336 | 64.4444
1.5 | 0.3293 | 0.00425 | -0.0339 | 77.4824
2 | 0.3853 | 0.00439 | -0.0341 | 87.7677
2.5 | 0.4408 | 0.00458 | -0.0342 | 96.2445
3 | 0.4949 | 0.00497 | -0.0341 | 99.5775
3.5 | 0.5427 | 0.00632 | -0.0334 | 85.8703
4 | 0.5903 | 0.00729 | -0.0323 | 80.9739
4.5 | 0.6395 | 0.00781 | -0.0311 | 81.8822
5 | 0.7028 | 0.00827 | -0.0332 | 84.9819
5.5 | 0.7567 | 0.00869 | -0.0332 | 87.0771
6 | 0.8093 | 0.0093 | -0.0329 | 87.0215
6.5 | 0.8626 | 0.00973 | -0.0328 | 88.6536
7 | 0.914 | 0.01043 | -0.0324 | 87.6318
7.5 | 0.9654 | 0.01105 | -0.0321 | 87.3665
8 | 1.0164 | 0.01166 | -0.0317 | 87.1698
8.5 | 1.0645 | 0.0126 | -0.0309 | 84.4841
9 | 1.1111 | 0.01361 | -0.03 | 81.6385
9.5 | 1.1597 | 0.01428 | -0.0293 | 81.2115
10 | 1.206 | 0.01513 | -0.0284 | 79.7092
10.5 | 1.2489 | 0.01626 | -0.027 | 76.8081
11 | 1.2823 | 0.01824 | -0.0243 | 70.3015
11.5 | 1.3219 | 0.01934 | -0.0226 | 68.3506
12 | 1.3571 | 0.02062 | -0.0203 | 65.8147
12.5 | 1.378 | 0.02226 | -0.0159 | 61.9048
13 | 1.3943 | 0.02423 | -0.0116 | 57.5444
13.5 | 1.4139 | 0.02619 | -0.0084 | 53.9863
14 | 1.4312 | 0.0285 | -0.0057 | 50.2175
14.5 | 1.4368 | 0.03206 | -0.0029 | 44.816
15 | 1.4429 | 0.03586 | -0.0011 | 40.237
15.5 | 1.4303 | 0.042 | 0.0001 | 34.0548
16 | 1.3975 | 0.05133 | -0.0007 | 27.2258
16.5 | 1.3544 | 0.06376 | -0.0049 | 21.2422
17 | 1.3142 | 0.07823 | -0.0123 | 16.7992
17.5 | 1.2809 | 0.09386 | -0.0216 | 13.6469
18 | 1.218 | 0.11913 | -0.0371 | 10.2241

## 51. Re 2M Mach 0.10 (1)
BIGFOIL.COM POLAR EXPORT
NACA64-210 a=0.6
NACA64-210 a=0.6 |  |  |  | Cl Max: | 1.002 | at alpha= | 9.5 | deg
JavaFoil+Calcfoil stall+Eppler ext transition |  |  |  | L/D Max: | 113.601 | at alpha= | 3.5 | deg
Re: | 2000000 |  |  | Cd Min: | 0.00488 | at alpha= | 0.5 | deg
Mach: | 0.1 |  |  | Cl=0 at alpha= | -1.3644 | deg
|  |  |  | @ Cl=0.1, Cd= | 0.0050771
|  |  |  | @ Cl=0.4, Cd= | 0.0049121
|  |  |  | @ Cl=0.6, Cd= | 0.0063429
alpha (deg) | Cl | Cd | Cm | Cl/Cd
-12.5 | -0.565 | 0.09094 | -0.008 | -6.209
-12 | -0.577 | 0.08449 | -0.008 | -6.826
-11.5 | -0.586 | 0.0784 | -0.008 | -7.474
-11 | -0.592 | 0.07323 | -0.009 | -8.082
-10.5 | -0.594 | 0.06868 | -0.009 | -8.646
-10 | -0.592 | 0.06443 | -0.009 | -9.181
-9.5 | -0.585 | 0.05999 | -0.01 | -9.748
-9 | -0.574 | 0.05599 | -0.011 | -10.255
-8.5 | -0.559 | 0.05176 | -0.011 | -10.793
-8 | -0.542 | 0.04656 | -0.013 | -11.632
-7.5 | -0.636 | 0.00984 | -0.023 | -64.584
-7 | -0.6 | 0.00959 | -0.023 | -62.542
-6.5 | -0.559 | 0.00923 | -0.024 | -60.557
-6 | -0.514 | 0.00895 | -0.024 | -57.477
-5.5 | -0.466 | 0.00863 | -0.025 | -54.031
-5 | -0.415 | 0.00837 | -0.025 | -49.593
-4.5 | -0.361 | 0.00806 | -0.026 | -44.772
-4 | -0.305 | 0.00784 | -0.026 | -38.927
-3.5 | -0.249 | 0.00761 | -0.027 | -32.705
-3 | -0.191 | 0.00744 | -0.027 | -25.712
-2.5 | -0.133 | 0.00734 | -0.028 | -18.159
-2 | -0.075 | 0.00684 | -0.028 | -10.94
-1.5 | -0.016 | 0.00524 | -0.029 | -3.054
-1 | 0.043 | 0.00528 | -0.029 | 8.149
-0.5 | 0.102 | 0.00507 | -0.029 | 20.147
0 | 0.161 | 0.00507 | -0.03 | 31.809
0.5 | 0.22 | 0.00488 | -0.03 | 45.104
1 | 0.279 | 0.0049 | -0.031 | 57.032
1.5 | 0.338 | 0.00488 | -0.031 | 69.308
2 | 0.396 | 0.00491 | -0.032 | 80.613
2.5 | 0.454 | 0.00494 | -0.032 | 92.014
3 | 0.512 | 0.00497 | -0.033 | 102.895
3.5 | 0.568 | 0.005 | -0.033 | 113.601
4 | 0.624 | 0.00735 | -0.034 | 84.881
4.5 | 0.679 | 0.00746 | -0.034 | 90.934
5 | 0.731 | 0.00769 | -0.035 | 94.967
5.5 | 0.78 | 0.00797 | -0.035 | 97.901
6 | 0.826 | 0.00827 | -0.035 | 99.823
6.5 | 0.868 | 0.01031 | -0.036 | 84.175
7 | 0.905 | 0.0108 | -0.036 | 83.78
7.5 | 0.937 | 0.01137 | -0.037 | 82.391
8 | 0.963 | 0.01209 | -0.037 | 79.634
8.5 | 0.983 | 0.0126 | -0.038 | 78.013
9 | 0.995 | 0.01356 | -0.038 | 73.394
9.5 | 1.002 | 0.0142 | -0.038 | 70.549
10 | 0.827 | 0.06151 | -0.02 | 13.451
10.5 | 0.824 | 0.06591 | -0.02 | 12.5
11 | 0.808 | 0.07122 | -0.018 | 11.346
11.5 | 0.788 | 0.07733 | -0.018 | 10.186
12 | 0.764 | 0.08179 | -0.018 | 9.337
12.5 | 0.736 | 0.08838 | -0.018 | 8.33
13 | 0.706 | 0.09291 | -0.018 | 7.593
13.5 | 0.673 | 0.09836 | -0.018 | 6.842
14 | 0.639 | 0.10538 | -0.018 | 6.062
14.5 | 0.604 | 0.11087 | -0.019 | 5.45

## 52. Re 2M Mach 0.10 (2)
BIGFOIL.COM POLAR EXPORT
NACA64-210 a=0.6
NACA64-210 a=0.6 |  |  |  | Cl Max: | 1.4107 | at alpha= | 14 | deg
XFOIL ncrit=9 |  |  |  | L/D Max: | 99.3413 | at alpha= | 3 | deg
Re: | 2000000 |  |  | Cd Min: | 0.2589 | at alpha= | 20 | deg
Mach: | 0.1 |  |  | Cl=0 at alpha= | -1.391 | deg
|  |  |  | @ Cl=0.1, Cd= | 0.0044652
|  |  |  | @ Cl=0.4, Cd= | 0.0044522
|  |  |  | @ Cl=0.6, Cd= | 0.0074053
alpha (deg) | Cl | Cd | Cm | Cl/Cd
-13.5 | -0.8842 | 0.07502 | -0.0238 | -11.7862
-13 | -0.8371 | 0.07632 | -0.023 | -10.9683
-12.5 | -0.8228 | 0.06756 | -0.0298 | -12.1788
-12 | -1.0887 | 0.02516 | -0.0388 | -43.2711
-11.5 | -1.0578 | 0.02208 | -0.0371 | -47.9076
-11 | -1.0134 | 0.02063 | -0.0364 | -49.1226
-10.5 | -0.9644 | 0.01923 | -0.0364 | -50.1508
-10 | -0.9202 | 0.01769 | -0.0351 | -52.0181
-9.5 | -0.8765 | 0.01625 | -0.0335 | -53.9385
-9 | -0.8266 | 0.0155 | -0.0327 | -53.329
-8.5 | -0.7826 | 0.01305 | -0.0315 | -59.9693
-8 | -0.7299 | 0.01239 | -0.0312 | -58.9104
-7.5 | -0.6764 | 0.01177 | -0.0309 | -57.4681
-7 | -0.623 | 0.01104 | -0.0307 | -56.4312
-6.5 | -0.569 | 0.01035 | -0.0305 | -54.9758
-6 | -0.5163 | 0.00929 | -0.0302 | -55.5759
-5.5 | -0.4608 | 0.00888 | -0.0302 | -51.8919
-4.5 | -0.3495 | 0.00784 | -0.0303 | -44.5791
-4 | -0.293 | 0.00754 | -0.0305 | -38.8594
-3.5 | -0.2363 | 0.00722 | -0.0307 | -32.7285
-2.5 | -0.1224 | 0.00664 | -0.0313 | -18.4337
-2 | -0.0664 | 0.00604 | -0.0316 | -10.9934
-1.5 | -0.0124 | 0.00489 | -0.0321 | -2.5358
-1 | 0.0445 | 0.00461 | -0.0324 | 9.6529
-0.5 | 0.102 | 0.00446 | -0.0328 | 22.87
0 | 0.1593 | 0.00433 | -0.0331 | 36.7898
0.5 | 0.2168 | 0.00426 | -0.0335 | 50.892
1 | 0.2742 | 0.00424 | -0.0338 | 64.6698
1.5 | 0.3313 | 0.00426 | -0.0341 | 77.77
2 | 0.3876 | 0.00441 | -0.0342 | 87.8912
2.5 | 0.4435 | 0.0046 | -0.0344 | 96.413
3 | 0.4977 | 0.00501 | -0.0343 | 99.3413
3.5 | 0.5457 | 0.00639 | -0.0336 | 85.3991
4 | 0.5937 | 0.00734 | -0.0325 | 80.8856
4.5 | 0.6429 | 0.00785 | -0.0311 | 81.8981
5 | 0.7067 | 0.00833 | -0.0332 | 84.8379
5.5 | 0.7611 | 0.00873 | -0.0331 | 87.1821
6 | 0.8141 | 0.00934 | -0.0329 | 87.1627
6.5 | 0.8677 | 0.0098 | -0.0327 | 88.5408
7 | 0.9184 | 0.01066 | -0.0321 | 86.1538
7.5 | 0.971 | 0.01117 | -0.0318 | 86.9293
8 | 1.0223 | 0.01181 | -0.0313 | 86.5622
8.5 | 1.0675 | 0.01316 | -0.0299 | 81.117
9 | 1.1171 | 0.01384 | -0.0292 | 80.7153
9.5 | 1.1655 | 0.01459 | -0.0284 | 79.8835
10 | 1.2116 | 0.0155 | -0.0273 | 78.1677
10.5 | 1.2462 | 0.01757 | -0.0246 | 70.9277
11 | 1.2863 | 0.01882 | -0.0227 | 68.3475
11.5 | 1.3229 | 0.02019 | -0.0204 | 65.5225
12 | 1.352 | 0.02168 | -0.0169 | 62.3616
12.5 | 1.3673 | 0.02371 | -0.012 | 57.6677
13 | 1.3797 | 0.02625 | -0.0077 | 52.56
13.5 | 1.3984 | 0.02848 | -0.0049 | 49.1011
14 | 1.4107 | 0.03146 | -0.0023 | 44.8411
14.5 | 1.4068 | 0.03626 | 0.0002 | 38.7976
15 | 1.4025 | 0.04156 | 0.0013 | 33.7464
15.5 | 1.372 | 0.05058 | 0.0006 | 27.1253
16 | 1.3235 | 0.06374 | -0.004 | 20.764
16.5 | 1.2836 | 0.07827 | -0.0116 | 16.3996
17 | 1.2449 | 0.09546 | -0.0222 | 13.0411
17.5 | 1.1924 | 0.11876 | -0.0364 | 10.0404
19.5 | 0.9452 | 0.24981 | -0.105 | 3.7837
20 | 0.9576 | 0.2589 | -0.11 | 3.6987

## 53. Re 2M Mach 0.25 (1)
BIGFOIL.COM POLAR EXPORT
NACA64-210 a=0.6
NACA64-210 a=0.6 |  |  |  | Cl Max: | 0.96 | at alpha= | 8.5 | deg
JavaFoil+Calcfoil stall+Eppler ext transition |  |  |  | L/D Max: | 104.39 | at alpha= | 3 | deg
Re: | 2000000 |  |  | Cd Min: | 0.00486 | at alpha= | -1 | deg
Mach: | 0.25 |  |  | Cl=0 at alpha= | -1.3667 | deg
|  |  |  | @ Cl=0.1, Cd= | 0.0050987
|  |  |  | @ Cl=0.4, Cd= | 0.10823
|  |  |  | @ Cl=0.6, Cd= | 0.10823
alpha (deg) | Cl | Cd | Cm | Cl/Cd
-12 | -0.396 | 0.08605 | -0.009 | -4.604
-11.5 | -0.436 | 0.08225 | -0.009 | -5.302
-11 | -0.47 | 0.07749 | -0.009 | -6.065
-10.5 | -0.497 | 0.07339 | -0.009 | -6.775
-10 | -0.518 | 0.07027 | -0.009 | -7.367
-9.5 | -0.531 | 0.06326 | -0.009 | -8.39
-9 | -0.536 | 0.05836 | -0.01 | -9.184
-8.5 | -0.533 | 0.0541 | -0.01 | -9.861
-8 | -0.524 | 0.04979 | -0.011 | -10.529
-7.5 | -0.508 | 0.0466 | -0.012 | -10.894
-7 | -0.6 | 0.00931 | -0.024 | -64.451
-6.5 | -0.564 | 0.00949 | -0.025 | -59.404
-6 | -0.522 | 0.0092 | -0.025 | -56.745
-5.5 | -0.475 | 0.0088 | -0.025 | -54.005
-5 | -0.424 | 0.00853 | -0.026 | -49.756
-4.5 | -0.369 | 0.00819 | -0.026 | -45.105
-4 | -0.313 | 0.00798 | -0.027 | -39.204
-3.5 | -0.255 | 0.00773 | -0.027 | -33.02
-3 | -0.196 | 0.00755 | -0.028 | -26.02
-2.5 | -0.137 | 0.007 | -0.028 | -19.548
-2 | -0.077 | 0.00685 | -0.029 | -11.209
-1.5 | -0.016 | 0.00531 | -0.029 | -3.096
-1 | 0.044 | 0.00486 | -0.03 | 9.096
-0.5 | 0.105 | 0.00512 | -0.03 | 20.517
0 | 0.166 | 0.00488 | -0.031 | 33.932
0.5 | 0.226 | 0.00489 | -0.031 | 46.27
1 | 0.287 | 0.00489 | -0.032 | 58.611
1.5 | 0.347 | 0.00492 | -0.032 | 70.683
2 | 0.407 | 0.00496 | -0.033 | 82.075
2.5 | 0.467 | 0.00499 | -0.033 | 93.53
3 | 0.525 | 0.00503 | -0.034 | 104.39
3.5 | 0.583 | 0.00745 | -0.034 | 78.313
4 | 0.64 | 0.00741 | -0.035 | 86.361
4.5 | 0.696 | 0.00763 | -0.035 | 91.197
5 | 0.748 | 0.00788 | -0.036 | 94.892
5.5 | 0.797 | 0.00819 | -0.036 | 97.298
6 | 0.841 | 0.01023 | -0.036 | 82.199
6.5 | 0.88 | 0.01071 | -0.037 | 82.148
7 | 0.912 | 0.01131 | -0.037 | 80.685
7.5 | 0.937 | 0.01197 | -0.038 | 78.272
8 | 0.952 | 0.01283 | -0.038 | 74.218
8.5 | 0.96 | 0.01344 | -0.038 | 71.417
9 | 0.951 | 0.01452 | -0.038 | 65.501
9.5 | 0.775 | 0.06098 | -0.018 | 12.71
10 | 0.759 | 0.06576 | -0.018 | 11.536
10.5 | 0.732 | 0.07118 | -0.017 | 10.286
11 | 0.687 | 0.07623 | -0.017 | 9.014
11.5 | 0.633 | 0.08176 | -0.018 | 7.741
12 | 0.571 | 0.08925 | -0.018 | 6.393
12.5 | 0.502 | 0.0955 | -0.018 | 5.253
13 | 0.427 | 0.10143 | -0.018 | 4.211
13.5 | 0.347 | 0.10823 | -0.019 | 3.204

## 54. Re 2M Mach 0.25 (2)
BIGFOIL.COM POLAR EXPORT
NACA64-210 a=0.6
NACA64-210 a=0.6 |  |  |  | Cl Max: | 1.2491 | at alpha= | 11 | deg
XFOIL ncrit=9 |  |  |  | L/D Max: | 97.6759 | at alpha= | 2.5 | deg
Re: | 2000000 |  |  | Cd Min: | 0.25469 | at alpha= | -20 | deg
Mach: | 0.25 |  |  | Cl=0 at alpha= | -1.3947 | deg
|  |  |  | @ Cl=0.1, Cd= | 0.0045325
|  |  |  | @ Cl=0.4, Cd= | 0.004489
|  |  |  | @ Cl=0.6, Cd= | 0.0074168
alpha (deg) | Cl | Cd | Cm | Cl/Cd
-20 | -0.8016 | 0.25469 | 0.074 | -3.1474
-19.5 | -0.7837 | 0.24707 | 0.0693 | -3.172
-19 | -0.7675 | 0.23864 | 0.0646 | -3.2161
-18.5 | -0.7491 | 0.23273 | 0.0603 | -3.2188
-18 | -0.7308 | 0.22591 | 0.0559 | -3.2349
-17.5 | -0.7123 | 0.21878 | 0.0514 | -3.2558
-17 | -0.6945 | 0.21036 | 0.0468 | -3.3015
-16.5 | -0.6777 | 0.20245 | 0.0422 | -3.3475
-16 | -0.6612 | 0.19435 | 0.0378 | -3.4021
-15.5 | -0.6457 | 0.18603 | 0.0333 | -3.4709
-15 | -0.6313 | 0.17745 | 0.0289 | -3.5576
-14.5 | -0.6194 | 0.16903 | 0.0247 | -3.6644
-14 | -0.6061 | 0.16079 | 0.0204 | -3.7695
-13.5 | -0.5896 | 0.15336 | 0.0161 | -3.8445
-13 | -0.5787 | 0.14453 | 0.0118 | -4.004
-12.5 | -0.5715 | 0.13586 | 0.0078 | -4.2065
-12 | -0.5666 | 0.12592 | 0.0031 | -4.4997
-11.5 | -0.5681 | 0.11466 | -0.0022 | -4.9546
-11 | -0.5755 | 0.10256 | -0.0082 | -5.6113
-10.5 | -0.5911 | 0.08937 | -0.0153 | -6.6141
-10 | -0.6215 | 0.0735 | -0.0253 | -8.4558
-8.5 | -0.7928 | 0.01883 | -0.0378 | -42.103
-8 | -0.7529 | 0.01467 | -0.0358 | -51.3224
-7.5 | -0.6982 | 0.01361 | -0.0349 | -51.3005
-7 | -0.6432 | 0.0125 | -0.0342 | -51.456
-6.5 | -0.5881 | 0.01133 | -0.0334 | -51.9064
-6 | -0.5342 | 0.0099 | -0.0326 | -53.9596
-5.5 | -0.4765 | 0.00935 | -0.0323 | -50.9626
-5 | -0.4189 | 0.00875 | -0.0321 | -47.8743
-4.5 | -0.3612 | 0.00815 | -0.0319 | -44.319
-4 | -0.3029 | 0.00768 | -0.0319 | -39.4401
-3.5 | -0.2439 | 0.0074 | -0.032 | -32.9595
-3 | -0.1852 | 0.00701 | -0.0321 | -26.4194
-2.5 | -0.1262 | 0.00676 | -0.0323 | -18.6686
-2 | -0.068 | 0.00622 | -0.0326 | -10.9325
-1.5 | -0.0123 | 0.00501 | -0.0331 | -2.4551
-1 | 0.0461 | 0.00466 | -0.0334 | 9.8927
-0.5 | 0.1053 | 0.00452 | -0.0338 | 23.2965
0 | 0.1644 | 0.00438 | -0.0341 | 37.5342
0.5 | 0.2239 | 0.00432 | -0.0345 | 51.8287
1.5 | 0.3422 | 0.00434 | -0.0351 | 78.8479
2 | 0.4004 | 0.00449 | -0.0353 | 89.1759
2.5 | 0.4581 | 0.00469 | -0.0353 | 97.6759
3 | 0.5131 | 0.0053 | -0.0351 | 96.8113
3.5 | 0.5621 | 0.00674 | -0.0343 | 83.3976
4 | 0.6125 | 0.00764 | -0.0331 | 80.1702
4.5 | 0.6629 | 0.00802 | -0.0314 | 82.6559
5 | 0.7291 | 0.00853 | -0.0333 | 85.4748
5.5 | 0.7852 | 0.00902 | -0.0329 | 87.051
6 | 0.8403 | 0.00964 | -0.0324 | 87.168
6.5 | 0.8952 | 0.01027 | -0.0318 | 87.1665
7 | 0.9478 | 0.01117 | -0.0307 | 84.8523
7.5 | 1.0008 | 0.01194 | -0.0297 | 83.8191
8 | 1.0479 | 0.01336 | -0.0278 | 78.4356
8.5 | 1.0964 | 0.01453 | -0.026 | 75.4577
9 | 1.1437 | 0.01574 | -0.0241 | 72.662
9.5 | 1.1892 | 0.01703 | -0.0219 | 69.8297
10 | 1.2168 | 0.02014 | -0.0176 | 60.4171
10.5 | 1.2441 | 0.02286 | -0.0134 | 54.4226
11 | 1.2491 | 0.02636 | -0.0068 | 47.3862
11.5 | 1.2405 | 0.03123 | -0.0009 | 39.7214
12 | 1.2258 | 0.03708 | 0.0029 | 33.0583
12.5 | 1.1783 | 0.04718 | 0.0041 | 24.9746
13 | 1.1175 | 0.06115 | -0.0004 | 18.2747
13.5 | 1.0938 | 0.07258 | -0.0068 | 15.0703
14 | 1.0473 | 0.09257 | -0.0205 | 11.3136
14.5 | 0.8591 | 0.15658 | -0.0557 | 5.4867
15 | 0.8502 | 0.17272 | -0.0638 | 4.9224
15.5 | 0.8512 | 0.18641 | -0.0704 | 4.5663
16 | 0.8584 | 0.19815 | -0.0763 | 4.3321

## 55. Re 2M Mach 0.50 (1)
BIGFOIL.COM POLAR EXPORT
NACA64-210 a=0.6
NACA64-210 a=0.6 |  |  |  | Cl Max: | 1.12 | at alpha= | 20 | deg
JavaFoil+Calcfoil stall+Eppler ext transition |  |  |  | L/D Max: | 112.253 | at alpha= | 3 | deg
Re: | 2000000 |  |  | Cd Min: | 0.00494 | at alpha= | -1 | deg
Mach: | 0.5 |  |  | Cl=0 at alpha= | -1.3657 | deg
|  |  |  | @ Cl=0.1, Cd= | 0.00494
|  |  |  | @ Cl=0.4, Cd= | 0.0050818
|  |  |  | @ Cl=0.6, Cd= | 0.0061706
alpha (deg) | Cl | Cd | Cm | Cl/Cd
-20 | -1 | 0.17665 | -0.009 | -5.658
-19.5 | -0.973 | 0.19689 | -0.009 | -4.943
-19 | -0.947 | 0.16778 | -0.009 | -5.642
-18.5 | -0.919 | 0.15942 | -0.009 | -5.766
-18 | -0.893 | 0.15261 | -0.009 | -5.849
-17.5 | -0.866 | 0.1484 | -0.009 | -5.838
-17 | -0.84 | 0.14481 | -0.009 | -5.802
-16.5 | -0.814 | 0.14583 | -0.01 | -5.583
-16 | -0.786 | 0.13514 | -0.009 | -5.815
-15.5 | -0.759 | 0.12975 | -0.01 | -5.85
-15 | -0.733 | 0.12322 | -0.01 | -5.947
-14.5 | -0.706 | 0.11944 | -0.01 | -5.914
-14 | -0.68 | 0.1157 | -0.01 | -5.877
-13.5 | -0.652 | 0.11138 | -0.01 | -5.855
-13 | -0.625 | 0.10689 | -0.01 | -5.85
-12.5 | -0.599 | 0.10205 | -0.01 | -5.867
-12 | -0.572 | 0.0989 | -0.011 | -5.785
-11.5 | -0.545 | 0.09554 | -0.011 | -5.709
-11 | -0.518 | 0.09216 | -0.011 | -5.625
-10.5 | -0.491 | 0.09166 | -0.011 | -5.359
-10 | -0.465 | 0.07104 | -0.011 | -6.54
-9.5 | -0.438 | 0.06417 | -0.011 | -6.824
-9 | -0.411 | 0.08034 | -0.011 | -5.115
-8.5 | -0.384 | 0.05496 | -0.012 | -6.992
-8 | -0.357 | 0.06111 | -0.011 | -5.838
-7.5 | -0.33 | 0.05358 | -0.011 | -6.159
-7 | -0.303 | 0.04826 | -0.012 | -6.287
-6.5 | -0.277 | 0.04394 | -0.013 | -6.299
-6 | -0.367 | 0.04622 | -0.011 | -7.936
-5.5 | -0.388 | 0.0397 | -0.012 | -9.769
-5 | -0.452 | 0.00868 | -0.029 | -52.07
-4.5 | -0.401 | 0.00837 | -0.03 | -47.922
-4 | -0.344 | 0.00804 | -0.03 | -42.738
-3.5 | -0.282 | 0.00773 | -0.031 | -36.543
-3 | -0.218 | 0.00745 | -0.031 | -29.305
-2.5 | -0.152 | 0.00724 | -0.032 | -21.055
-2 | -0.086 | 0.00688 | -0.032 | -12.453
-1.5 | -0.018 | 0.00495 | -0.033 | -3.711
-1 | 0.049 | 0.00494 | -0.033 | 9.998
-0.5 | 0.117 | 0.00494 | -0.034 | 23.747
0 | 0.185 | 0.00499 | -0.034 | 37.106
0.5 | 0.253 | 0.00501 | -0.035 | 50.508
1 | 0.321 | 0.00502 | -0.035 | 63.909
1.5 | 0.388 | 0.00508 | -0.036 | 76.518
2 | 0.454 | 0.00509 | -0.037 | 89.197
2.5 | 0.521 | 0.00516 | -0.037 | 100.923
3 | 0.586 | 0.00522 | -0.038 | 112.253
3.5 | 0.648 | 0.00943 | -0.038 | 68.751
4 | 0.709 | 0.00983 | -0.039 | 72.112
4.5 | 0.766 | 0.01012 | -0.039 | 75.653
5 | 0.814 | 0.0107 | -0.04 | 76.023
5.5 | 0.847 | 0.0114 | -0.04 | 74.271
6 | 0.854 | 0.01235 | -0.04 | 69.171
6.5 | 0.649 | 0.04456 | -0.018 | 14.564
7 | 0.445 | 0.04954 | -0.017 | 8.985
7.5 | 0.472 | 0.05014 | -0.019 | 9.414
8 | 0.498 | 0.05549 | -0.019 | 8.976
8.5 | 0.524 | 0.06247 | -0.019 | 8.389
9 | 0.55 | 0.07829 | -0.02 | 7.03
9.5 | 0.577 | 0.06277 | -0.02 | 9.188
10 | 0.603 | 0.08227 | -0.02 | 7.325
10.5 | 0.628 | 0.0894 | -0.02 | 7.028
11 | 0.654 | 0.09157 | -0.021 | 7.144
11.5 | 0.681 | 0.09903 | -0.022 | 6.877
12 | 0.707 | 0.10246 | -0.023 | 6.898
12.5 | 0.732 | 0.10591 | -0.023 | 6.915
13 | 0.758 | 0.10908 | -0.023 | 6.947
13.5 | 0.786 | 0.11319 | -0.025 | 6.941
14 | 0.811 | 0.11663 | -0.025 | 6.95
14.5 | 0.836 | 0.12042 | -0.025 | 6.941
15 | 0.861 | 0.12781 | -0.026 | 6.74
15.5 | 0.889 | 0.13487 | -0.027 | 6.591
16 | 0.914 | 0.1393 | -0.027 | 6.559
16.5 | 0.939 | 0.14452 | -0.028 | 6.497
17 | 0.964 | 0.1451 | -0.028 | 6.646
17.5 | 0.991 | 0.1542 | -0.029 | 6.426
18 | 1.017 | 0.15521 | -0.03 | 6.552
18.5 | 1.042 | 0.15908 | -0.03 | 6.549
19 | 1.067 | 0.16577 | -0.031 | 6.436
19.5 | 1.092 | 0.16869 | -0.031 | 6.475
20 | 1.12 | 0.17792 | -0.033 | 6.297

## 56. Re 2M Mach 0.50 (2)
BIGFOIL.COM POLAR EXPORT
NACA64-210 a=0.6
NACA64-210 a=0.6 |  |  |  | Cl Max: | 1.0779 | at alpha= | 20 | deg
XFOIL ncrit=9 |  |  |  | L/D Max: | 102.868 | at alpha= | 2.5 | deg
Re: | 2000000 |  |  | Cd Min: | 0.29622 | at alpha= | 20 | deg
Mach: | 0.5 |  |  | Cl=0 at alpha= | -1.4155 | deg
|  |  |  | @ Cl=0.1, Cd= | 0.0047587
|  |  |  | @ Cl=0.4, Cd= | 0.0046557
|  |  |  | @ Cl=0.6, Cd= | 0.0072147
alpha (deg) | Cl | Cd | Cm | Cl/Cd
-20 | -0.8792 | 0.27999 | 0.0901 | -3.1401
-19.5 | -0.8569 | 0.27111 | 0.0845 | -3.1607
-19 | -0.8343 | 0.26227 | 0.079 | -3.1811
-18.5 | -0.8128 | 0.25435 | 0.0739 | -3.1956
-18 | -0.79 | 0.24613 | 0.0686 | -3.2097
-17.5 | -0.7662 | 0.23695 | 0.0631 | -3.2336
-17 | -0.7442 | 0.22797 | 0.0578 | -3.2645
-16.5 | -0.7224 | 0.2191 | 0.0525 | -3.2971
-16 | -0.7009 | 0.21026 | 0.0473 | -3.3335
-15.5 | -0.6799 | 0.20137 | 0.0422 | -3.3764
-15 | -0.6605 | 0.1924 | 0.0374 | -3.433
-14.5 | -0.6395 | 0.18454 | 0.0327 | -3.4654
-14 | -0.62 | 0.17592 | 0.0279 | -3.5243
-13.5 | -0.6004 | 0.1667 | 0.0226 | -3.6017
-13 | -0.5831 | 0.15771 | 0.0179 | -3.6973
-12.5 | -0.5673 | 0.1493 | 0.0136 | -3.7997
-12 | -0.553 | 0.13981 | 0.0087 | -3.9554
-11.5 | -0.5408 | 0.13053 | 0.0039 | -4.1431
-11 | -0.5309 | 0.12098 | -0.0009 | -4.3883
-10.5 | -0.5235 | 0.11122 | -0.006 | -4.7069
-10 | -0.519 | 0.10112 | -0.0113 | -5.1325
-9 | -0.5012 | 0.08162 | -0.0261 | -6.1407
-8.5 | -0.5096 | 0.07219 | -0.0308 | -7.0591
-8 | -0.5156 | 0.06263 | -0.0372 | -8.2325
-7.5 | -0.5433 | 0.04975 | -0.049 | -10.9206
-7 | -0.5693 | 0.04223 | -0.0498 | -13.4809
-6.5 | -0.569 | 0.03436 | -0.0497 | -16.56
-6 | -0.558 | 0.025 | -0.0479 | -22.32
-5.5 | -0.5282 | 0.01617 | -0.0449 | -32.6654
-5 | -0.4731 | 0.01222 | -0.0425 | -38.7152
-4.5 | -0.4106 | 0.01011 | -0.0404 | -40.6133
-4 | -0.3456 | 0.00885 | -0.0389 | -39.0508
-3.5 | -0.279 | 0.008 | -0.038 | -34.875
-3 | -0.2109 | 0.00754 | -0.0376 | -27.9708
-2.5 | -0.1433 | 0.00709 | -0.0373 | -20.2116
-2 | -0.0756 | 0.00677 | -0.0373 | -11.1669
-1.5 | -0.0108 | 0.00586 | -0.0376 | -1.843
-1 | 0.0531 | 0.00487 | -0.0379 | 10.9035
-0.5 | 0.1205 | 0.00471 | -0.0382 | 25.5839
0 | 0.1878 | 0.00459 | -0.0386 | 40.915
0.5 | 0.2556 | 0.00457 | -0.039 | 55.93
1 | 0.3235 | 0.00458 | -0.0394 | 70.6332
1.5 | 0.391 | 0.00463 | -0.0396 | 84.4492
2 | 0.4575 | 0.00482 | -0.0397 | 94.917
2.5 | 0.5236 | 0.00509 | -0.0395 | 102.8684
3 | 0.5783 | 0.00671 | -0.0383 | 86.1848
3.5 | 0.6342 | 0.00801 | -0.0367 | 79.176
4 | 0.6963 | 0.00852 | -0.0351 | 81.7254
5 | 0.8224 | 0.00975 | -0.0314 | 84.3487
5.5 | 0.8835 | 0.01086 | -0.0291 | 81.3536
6 | 0.9375 | 0.01237 | -0.0254 | 75.7882
6.5 | 0.9785 | 0.01499 | -0.0197 | 65.2769
7 | 1.0121 | 0.01942 | -0.0136 | 52.1164
7.5 | 1.0261 | 0.0252 | -0.0068 | 40.7183
8 | 1.0023 | 0.03189 | 0.0016 | 31.4299
8.5 | 0.971 | 0.03961 | 0.0059 | 24.514
9 | 0.9367 | 0.04874 | 0.0056 | 19.2183
9.5 | 0.8989 | 0.06032 | 0.0005 | 14.9022
10 | 0.8676 | 0.07411 | -0.0089 | 11.7069
10.5 | 0.8446 | 0.09187 | -0.0217 | 9.1934
11 | 0.8275 | 0.10714 | -0.0311 | 7.7235
11.5 | 0.8176 | 0.12104 | -0.0393 | 6.7548
12 | 0.8169 | 0.1334 | -0.0463 | 6.1237
12.5 | 0.8192 | 0.14559 | -0.0531 | 5.6268
13 | 0.8259 | 0.15717 | -0.0594 | 5.2548
13.5 | 0.8387 | 0.16702 | -0.0651 | 5.0216
14 | 0.8489 | 0.17858 | -0.0714 | 4.7536
14.5 | 0.8626 | 0.18973 | -0.0774 | 4.5465
15 | 0.8777 | 0.20082 | -0.0834 | 4.3706
15.5 | 0.8947 | 0.21102 | -0.089 | 4.2399
16 | 0.914 | 0.22058 | -0.0944 | 4.1436
16.5 | 0.9322 | 0.23007 | -0.0998 | 4.0518
17 | 0.9521 | 0.23979 | -0.1053 | 3.9706
17.5 | 0.9726 | 0.2495 | -0.1108 | 3.8982
18 | 0.9932 | 0.25935 | -0.1166 | 3.8296
18.5 | 1.0147 | 0.26992 | -0.1226 | 3.7593
19 | 1.0364 | 0.27884 | -0.1282 | 3.7168
19.5 | 1.0577 | 0.28751 | -0.1337 | 3.6788
20 | 1.0779 | 0.29622 | -0.139 | 3.6388

## 57. Re 3M Mach 0.00 (1)
BIGFOIL.COM POLAR EXPORT
NACA64-210 a=0.6
NACA64-210 a=0.6 |  |  |  | Cl Max: | 1.013 | at alpha= | 9.5 | deg
JavaFoil+Calcfoil stall+Eppler ext transition |  |  |  | L/D Max: | 118.379 | at alpha= | 3.5 | deg
Re: | 3000000 |  |  | Cd Min: | 0.00466 | at alpha= | 1.5 | deg
Mach: | 0 |  |  | Cl=0 at alpha= | -1.3644 | deg
|  |  |  | @ Cl=0.1, Cd= | 0.0048564
|  |  |  | @ Cl=0.4, Cd= | 0.004681
|  |  |  | @ Cl=0.6, Cd= | 0.0065109
alpha (deg) | Cl | Cd | Cm | Cl/Cd
-13.5 | -0.564 | 0.0973 | -0.008 | -5.799
-13 | -0.578 | 0.09155 | -0.008 | -6.309
-12.5 | -0.589 | 0.08536 | -0.008 | -6.897
-12 | -0.598 | 0.08029 | -0.009 | -7.443
-11.5 | -0.604 | 0.07536 | -0.009 | -8.011
-11 | -0.607 | 0.07072 | -0.009 | -8.579
-10.5 | -0.606 | 0.06635 | -0.01 | -9.13
-10 | -0.601 | 0.06186 | -0.01 | -9.719
-9.5 | -0.592 | 0.05798 | -0.01 | -10.213
-9 | -0.583 | 0.05203 | -0.012 | -11.195
-8.5 | -0.695 | 0.00984 | -0.022 | -70.645
-8 | -0.668 | 0.0097 | -0.022 | -68.903
-7.5 | -0.636 | 0.00932 | -0.023 | -68.268
-7 | -0.599 | 0.0089 | -0.023 | -67.283
-6.5 | -0.558 | 0.00865 | -0.024 | -64.533
-6 | -0.513 | 0.00833 | -0.024 | -61.581
-5.5 | -0.465 | 0.00807 | -0.025 | -57.587
-5 | -0.413 | 0.00779 | -0.025 | -53.078
-4.5 | -0.359 | 0.00758 | -0.026 | -47.412
-4 | -0.304 | 0.00734 | -0.026 | -41.41
-3.5 | -0.248 | 0.00719 | -0.027 | -34.45
-3 | -0.19 | 0.00706 | -0.027 | -26.986
-2.5 | -0.133 | 0.00699 | -0.027 | -18.987
-2 | -0.074 | 0.00678 | -0.028 | -10.978
-1.5 | -0.016 | 0.00501 | -0.028 | -3.178
-1 | 0.043 | 0.00504 | -0.029 | 8.48
-0.5 | 0.102 | 0.00485 | -0.029 | 20.975
0 | 0.16 | 0.00487 | -0.03 | 32.94
0.5 | 0.219 | 0.00487 | -0.03 | 45
1 | 0.278 | 0.00489 | -0.031 | 56.835
1.5 | 0.336 | 0.00466 | -0.031 | 72.177
2 | 0.394 | 0.00468 | -0.032 | 84.137
2.5 | 0.452 | 0.00469 | -0.032 | 96.296
3 | 0.509 | 0.00473 | -0.033 | 107.653
3.5 | 0.566 | 0.00478 | -0.033 | 118.379
4 | 0.621 | 0.00758 | -0.033 | 81.957
4.5 | 0.676 | 0.0073 | -0.034 | 92.593
5 | 0.728 | 0.00728 | -0.034 | 99.904
5.5 | 0.777 | 0.00751 | -0.035 | 103.474
6 | 0.823 | 0.00776 | -0.035 | 106.01
6.5 | 0.866 | 0.00804 | -0.036 | 107.612
7 | 0.904 | 0.01006 | -0.036 | 89.817
7.5 | 0.937 | 0.0105 | -0.037 | 89.267
8 | 0.965 | 0.01117 | -0.037 | 86.397
8.5 | 0.988 | 0.01161 | -0.037 | 85.131
9 | 1.003 | 0.01241 | -0.038 | 80.862
9.5 | 1.013 | 0.01298 | -0.038 | 78.062
10 | 1.012 | 0.01421 | -0.038 | 71.233
10.5 | 1.006 | 0.01531 | -0.038 | 65.712
11 | 0.831 | 0.06477 | -0.023 | 12.836
11.5 | 0.81 | 0.07245 | -0.021 | 11.175
12 | 0.787 | 0.07845 | -0.02 | 10.037
12.5 | 0.764 | 0.08482 | -0.019 | 9.001
13 | 0.737 | 0.08991 | -0.019 | 8.197
13.5 | 0.709 | 0.09561 | -0.02 | 7.413
14 | 0.679 | 0.1008 | -0.02 | 6.731
14.5 | 0.648 | 0.10781 | -0.02 | 6.008

## 58. Re 3M Mach 0.00 (2)
BIGFOIL.COM POLAR EXPORT
NACA64-210 a=0.6
NACA64-210 a=0.6 |  |  |  | Cl Max: | 1.537 | at alpha= | 16.5 | deg
XFOIL ncrit=9 |  |  |  | L/D Max: | 99.2057 | at alpha= | 7.5 | deg
Re: | 3000000 |  |  | Cd Min: | 0.11188 | at alpha= | 19.5 | deg
Mach: | 0 |  |  | Cl=0 at alpha= | -1.4025 | deg
|  |  |  | @ Cl=0.1, Cd= | 0.0041854
|  |  |  | @ Cl=0.4, Cd= | 0.0043443
|  |  |  | @ Cl=0.6, Cd= | 0.0070627
alpha (deg) | Cl | Cd | Cm | Cl/Cd
-17 | -1.237 | 0.05896 | -0.0355 | -20.9803
-16.5 | -1.3049 | 0.04248 | -0.0462 | -30.718
-16 | -1.3322 | 0.03473 | -0.0483 | -38.3588
-15.5 | -1.3463 | 0.03008 | -0.0463 | -44.7573
-15 | -1.3546 | 0.027 | -0.0407 | -50.1704
-14.5 | -1.3254 | 0.02534 | -0.0387 | -52.3047
-14 | -1.2946 | 0.02339 | -0.0369 | -55.3484
-13.5 | -1.2593 | 0.02156 | -0.0355 | -58.4091
-13 | -1.2194 | 0.01997 | -0.0344 | -61.0616
-12.5 | -1.175 | 0.01878 | -0.0337 | -62.5666
-12 | -1.1288 | 0.01765 | -0.0332 | -63.9547
-11.5 | -1.0811 | 0.01661 | -0.0327 | -65.0873
-11 | -1.039 | 0.01459 | -0.0316 | -71.2132
-10.5 | -0.9937 | 0.01355 | -0.0303 | -73.3358
-10 | -0.9433 | 0.01296 | -0.0298 | -72.7855
-9.5 | -0.8922 | 0.01229 | -0.0294 | -72.5956
-9 | -0.8396 | 0.01176 | -0.0293 | -71.3946
-8.5 | -0.7864 | 0.01127 | -0.0292 | -69.7782
-8 | -0.7352 | 0.01023 | -0.0289 | -71.8671
-7.5 | -0.682 | 0.00953 | -0.0287 | -71.5635
-7 | -0.6273 | 0.00913 | -0.0288 | -68.7076
-6.5 | -0.5722 | 0.00874 | -0.0289 | -65.4691
-6 | -0.5166 | 0.00844 | -0.0291 | -61.2085
-5.5 | -0.462 | 0.00776 | -0.0291 | -59.5361
-5 | -0.406 | 0.00744 | -0.0294 | -54.5699
-4.5 | -0.3496 | 0.00721 | -0.0297 | -48.4882
-4 | -0.2934 | 0.00684 | -0.0299 | -42.8947
-3.5 | -0.2366 | 0.00662 | -0.0302 | -35.7402
-3 | -0.1798 | 0.00638 | -0.0305 | -28.1818
-2.5 | -0.1229 | 0.00617 | -0.0308 | -19.919
-2 | -0.0664 | 0.00579 | -0.0312 | -11.468
-1.5 | -0.0108 | 0.00505 | -0.0317 | -2.1386
-1 | 0.0446 | 0.00436 | -0.0321 | 10.2294
-0.5 | 0.1017 | 0.00418 | -0.0326 | 24.3301
0 | 0.1589 | 0.00404 | -0.033 | 39.3317
0.5 | 0.2161 | 0.00399 | -0.0334 | 54.1604
1 | 0.2733 | 0.00399 | -0.0337 | 68.4962
1.5 | 0.3301 | 0.00407 | -0.0341 | 81.1057
2 | 0.3862 | 0.00428 | -0.0344 | 90.2336
2.5 | 0.442 | 0.00454 | -0.0346 | 97.3568
3 | 0.4935 | 0.00557 | -0.0345 | 88.5996
3.5 | 0.5451 | 0.00647 | -0.0344 | 84.2504
4 | 0.5979 | 0.00705 | -0.0342 | 84.8085
4.5 | 0.6508 | 0.00737 | -0.0338 | 88.3039
5 | 0.7012 | 0.00763 | -0.0328 | 91.9004
6 | 0.8149 | 0.00836 | -0.0339 | 97.4761
6.5 | 0.8682 | 0.00886 | -0.0338 | 97.991
7 | 0.9215 | 0.00932 | -0.0337 | 98.8734
7.5 | 0.9742 | 0.00982 | -0.0335 | 99.2057
8 | 1.0242 | 0.01064 | -0.033 | 96.2594
8.5 | 1.076 | 0.01113 | -0.0327 | 96.6757
9 | 1.1267 | 0.0117 | -0.0323 | 96.2991
9.5 | 1.1754 | 0.01245 | -0.0317 | 94.4096
10 | 1.2204 | 0.01358 | -0.0305 | 89.8675
10.5 | 1.2678 | 0.0143 | -0.0297 | 88.6573
11 | 1.3134 | 0.01512 | -0.0287 | 86.8651
11.5 | 1.3571 | 0.01602 | -0.0274 | 84.7129
12 | 1.3981 | 0.01705 | -0.0259 | 82
12.5 | 1.4312 | 0.01864 | -0.0232 | 76.7811
13 | 1.4406 | 0.02129 | -0.0172 | 67.6656
13.5 | 1.4636 | 0.02258 | -0.0134 | 64.8184
14 | 1.4846 | 0.02423 | -0.01 | 61.2712
14.5 | 1.4971 | 0.02676 | -0.0066 | 55.9454
15 | 1.5144 | 0.02911 | -0.0042 | 52.0234
15.5 | 1.525 | 0.03225 | -0.002 | 47.2868
16 | 1.5348 | 0.0357 | -0.0004 | 42.9916
16.5 | 1.537 | 0.04018 | 0.0006 | 38.2529
17 | 1.535 | 0.04551 | 0.0007 | 33.7289
17.5 | 1.5257 | 0.05224 | -0.0003 | 29.2056
18 | 1.5201 | 0.05921 | -0.0023 | 25.673
18.5 | 1.4817 | 0.07211 | -0.008 | 20.5478
19 | 1.4554 | 0.08458 | -0.0146 | 17.2074
19.5 | 1.3682 | 0.11188 | -0.0315 | 12.2292

## 59. Re 3M Mach 0.10 (1)
BIGFOIL.COM POLAR EXPORT
NACA64-210 a=0.6
NACA64-210 a=0.6 |  |  |  | Cl Max: | 1.006 | at alpha= | 9.5 | deg
JavaFoil+Calcfoil stall+Eppler ext transition |  |  |  | L/D Max: | 119.19 | at alpha= | 3.5 | deg
Re: | 3000000 |  |  | Cd Min: | 0.00465 | at alpha= | 1.5 | deg
Mach: | 0.1 |  |  | Cl=0 at alpha= | -1.3644 | deg
|  |  |  | @ Cl=0.1, Cd= | 0.0048475
|  |  |  | @ Cl=0.4, Cd= | 0.0046907
|  |  |  | @ Cl=0.6, Cd= | 0.00637
alpha (deg) | Cl | Cd | Cm | Cl/Cd
-13 | -0.551 | 0.09148 | -0.008 | -6.021
-12.5 | -0.565 | 0.08732 | -0.008 | -6.473
-12 | -0.577 | 0.08198 | -0.009 | -7.043
-11.5 | -0.587 | 0.07677 | -0.009 | -7.641
-11 | -0.593 | 0.07109 | -0.009 | -8.336
-10.5 | -0.595 | 0.0666 | -0.01 | -8.929
-10 | -0.593 | 0.0622 | -0.01 | -9.527
-9.5 | -0.586 | 0.05852 | -0.01 | -10.013
-9 | -0.577 | 0.05318 | -0.012 | -10.847
-8.5 | -0.57 | 0.04509 | -0.014 | -12.633
-8 | -0.667 | 0.0097 | -0.023 | -68.76
-7.5 | -0.636 | 0.00933 | -0.023 | -68.133
-7 | -0.6 | 0.00898 | -0.023 | -66.758
-6.5 | -0.559 | 0.00866 | -0.024 | -64.595
-6 | -0.514 | 0.00833 | -0.024 | -61.741
-5.5 | -0.466 | 0.00809 | -0.025 | -57.647
-5 | -0.415 | 0.00782 | -0.025 | -53.045
-4.5 | -0.361 | 0.00758 | -0.026 | -47.605
-4 | -0.305 | 0.0074 | -0.026 | -41.269
-3.5 | -0.249 | 0.00718 | -0.027 | -34.659
-3 | -0.191 | 0.00707 | -0.027 | -27.069
-2.5 | -0.133 | 0.007 | -0.028 | -19.056
-2 | -0.075 | 0.00687 | -0.028 | -10.892
-1.5 | -0.016 | 0.00502 | -0.029 | -3.188
-1 | 0.043 | 0.00506 | -0.029 | 8.5
-0.5 | 0.102 | 0.00484 | -0.029 | 21.119
0 | 0.161 | 0.00486 | -0.03 | 33.184
0.5 | 0.22 | 0.00487 | -0.03 | 45.187
1 | 0.279 | 0.00488 | -0.031 | 57.191
1.5 | 0.338 | 0.00465 | -0.031 | 72.736
2 | 0.396 | 0.00469 | -0.032 | 84.429
2.5 | 0.454 | 0.0047 | -0.032 | 96.705
3 | 0.512 | 0.00476 | -0.033 | 107.392
3.5 | 0.568 | 0.00477 | -0.033 | 119.19
4 | 0.624 | 0.00757 | -0.034 | 82.465
4.5 | 0.679 | 0.00729 | -0.034 | 93.123
5 | 0.731 | 0.00729 | -0.035 | 100.267
5.5 | 0.78 | 0.0075 | -0.035 | 103.956
6 | 0.826 | 0.00776 | -0.036 | 106.399
6.5 | 0.868 | 0.00805 | -0.036 | 107.87
7 | 0.906 | 0.01011 | -0.036 | 89.589
7.5 | 0.938 | 0.01059 | -0.037 | 88.614
8 | 0.965 | 0.01127 | -0.037 | 85.613
8.5 | 0.986 | 0.01171 | -0.038 | 84.164
9 | 0.999 | 0.01257 | -0.038 | 79.482
9.5 | 1.006 | 0.01316 | -0.038 | 76.452
10 | 0.997 | 0.01479 | -0.038 | 67.429
10.5 | 0.978 | 0.01737 | -0.038 | 56.307
11 | 0.813 | 0.06769 | -0.021 | 12.003
11.5 | 0.789 | 0.07539 | -0.019 | 10.47
12 | 0.765 | 0.07958 | -0.019 | 9.614
12.5 | 0.737 | 0.08582 | -0.019 | 8.591
13 | 0.706 | 0.09105 | -0.019 | 7.758
13.5 | 0.674 | 0.09543 | -0.019 | 7.06
14 | 0.639 | 0.10266 | -0.019 | 6.229
14.5 | 0.605 | 0.10842 | -0.019 | 5.577

## 60. Re 3M Mach 0.10 (2)
BIGFOIL.COM POLAR EXPORT
NACA64-210 a=0.6
NACA64-210 a=0.6 |  |  |  | Cl Max: | 1.5008 | at alpha= | 16 | deg
XFOIL ncrit=9 |  |  |  | L/D Max: | 98.8004 | at alpha= | 7.5 | deg
Re: | 3000000 |  |  | Cd Min: | 0.24328 | at alpha= | -19.5 | deg
Mach: | 0.1 |  |  | Cl=0 at alpha= | -1.403 | deg
|  |  |  | @ Cl=0.1, Cd= | 0.0041972
|  |  |  | @ Cl=0.4, Cd= | 0.0043454
|  |  |  | @ Cl=0.6, Cd= | 0.0070866
alpha (deg) | Cl | Cd | Cm | Cl/Cd
-19.5 | -0.7702 | 0.24328 | 0.0661 | -3.1659
-19 | -0.7529 | 0.23644 | 0.0617 | -3.1843
-18.5 | -0.7356 | 0.22788 | 0.0573 | -3.228
-18 | -0.7191 | 0.22036 | 0.0529 | -3.2633
-17.5 | -0.7027 | 0.21285 | 0.0485 | -3.3014
-17 | -0.6873 | 0.20495 | 0.0441 | -3.3535
-16 | -1.1967 | 0.05332 | -0.0409 | -22.4437
-15.5 | -1.2428 | 0.04092 | -0.0485 | -30.3715
-15 | -1.2822 | 0.03287 | -0.0493 | -39.0082
-14.5 | -1.2843 | 0.02978 | -0.0457 | -43.1263
-14 | -1.2792 | 0.02671 | -0.0413 | -47.8922
-13.5 | -1.2533 | 0.02411 | -0.039 | -51.9826
-13 | -1.2187 | 0.02199 | -0.0374 | -55.4206
-12.5 | -1.1767 | 0.02047 | -0.0363 | -57.4841
-12 | -1.1329 | 0.01896 | -0.0354 | -59.7521
-11.5 | -1.0865 | 0.01762 | -0.0346 | -61.6629
-11 | -1.0377 | 0.01647 | -0.0341 | -63.0055
-10.5 | -1.0004 | 0.01413 | -0.0317 | -70.7997
-10 | -0.9501 | 0.01338 | -0.031 | -71.009
-9.5 | -0.8986 | 0.01264 | -0.0305 | -71.0918
-9 | -0.8457 | 0.01203 | -0.0302 | -70.2993
-8.5 | -0.7921 | 0.01148 | -0.03 | -68.9983
-8 | -0.7385 | 0.01084 | -0.0298 | -68.1273
-7.5 | -0.6868 | 0.00966 | -0.0293 | -71.0973
-7 | -0.6316 | 0.00923 | -0.0294 | -68.429
-6.5 | -0.5761 | 0.00881 | -0.0294 | -65.3916
-5.5 | -0.4651 | 0.00781 | -0.0295 | -59.5519
-5 | -0.4086 | 0.00747 | -0.0297 | -54.6988
-4.5 | -0.3518 | 0.00722 | -0.0299 | -48.7258
-3.5 | -0.2381 | 0.00664 | -0.0304 | -35.8584
-3 | -0.1809 | 0.00639 | -0.0307 | -28.3099
-2.5 | -0.1236 | 0.00618 | -0.031 | -20
-2 | -0.0667 | 0.00582 | -0.0314 | -11.4605
-1.5 | -0.0108 | 0.00507 | -0.0319 | -2.1302
-1 | 0.0449 | 0.00437 | -0.0323 | 10.2746
-0.5 | 0.1023 | 0.00419 | -0.0327 | 24.4153
0 | 0.1598 | 0.00404 | -0.0331 | 39.5545
0.5 | 0.2174 | 0.00399 | -0.0335 | 54.4862
1 | 0.2749 | 0.004 | -0.0339 | 68.725
1.5 | 0.3321 | 0.00409 | -0.0343 | 81.198
2 | 0.3885 | 0.00429 | -0.0346 | 90.5594
2.5 | 0.4446 | 0.00456 | -0.0348 | 97.5
3.5 | 0.5482 | 0.00651 | -0.0345 | 84.2089
4 | 0.6012 | 0.0071 | -0.0343 | 84.6761
4.5 | 0.6547 | 0.00741 | -0.0339 | 88.3536
5 | 0.7056 | 0.00766 | -0.0329 | 92.1149
5.5 | 0.7637 | 0.00804 | -0.0335 | 94.9876
6 | 0.8198 | 0.0084 | -0.0338 | 97.5952
6.5 | 0.8732 | 0.00897 | -0.0336 | 97.3467
7 | 0.9272 | 0.00939 | -0.0335 | 98.7433
7.5 | 0.9801 | 0.00992 | -0.0333 | 98.8004
8 | 1.0307 | 0.01073 | -0.0326 | 96.0578
8.5 | 1.0826 | 0.01127 | -0.0323 | 96.0603
9 | 1.1336 | 0.01188 | -0.0317 | 95.4209
9.5 | 1.181 | 0.01285 | -0.0307 | 91.9066
10 | 1.2277 | 0.01381 | -0.0296 | 88.8993
10.5 | 1.2748 | 0.01462 | -0.0285 | 87.1956
11 | 1.3199 | 0.01554 | -0.0272 | 84.9356
11.5 | 1.3629 | 0.01655 | -0.0257 | 82.3505
12 | 1.4008 | 0.01789 | -0.0235 | 78.3007
12.5 | 1.4213 | 0.02039 | -0.019 | 69.7057
13 | 1.4314 | 0.02252 | -0.0129 | 63.5613
13.5 | 1.4554 | 0.02398 | -0.0096 | 60.6922
14 | 1.4733 | 0.0261 | -0.0062 | 56.4483
14.5 | 1.4799 | 0.02938 | -0.0028 | 50.371
15 | 1.493 | 0.03236 | -0.0006 | 46.1372
15.5 | 1.4972 | 0.03645 | 0.0012 | 41.0754
16 | 1.5008 | 0.04092 | 0.0021 | 36.6764
16.5 | 1.4921 | 0.04719 | 0.002 | 31.619
17 | 1.4794 | 0.05461 | 0.0005 | 27.0903
17.5 | 1.4541 | 0.06489 | -0.0033 | 22.4087
18 | 1.4322 | 0.07597 | -0.0088 | 18.8522
18.5 | 1.3215 | 0.10728 | -0.0282 | 12.3182

## 61. Re 3M Mach 0.25 (1)
BIGFOIL.COM POLAR EXPORT
NACA64-210 a=0.6
NACA64-210 a=0.6 |  |  |  | Cl Max: | 0.963 | at alpha= | 8.5 | deg
JavaFoil+Calcfoil stall+Eppler ext transition |  |  |  | L/D Max: | 109.79 | at alpha= | 3 | deg
Re: | 3000000 |  |  | Cd Min: | 0.00466 | at alpha= | 1 | deg
Mach: | 0.25 |  |  | Cl=0 at alpha= | -1.3667 | deg
|  |  |  | @ Cl=0.1, Cd= | 0.0048864
|  |  |  | @ Cl=0.4, Cd= | 0.10455
|  |  |  | @ Cl=0.6, Cd= | 0.10455
alpha (deg) | Cl | Cd | Cm | Cl/Cd
-12.5 | -0.351 | 0.08876 | -0.009 | -3.954
-12 | -0.396 | 0.08449 | -0.009 | -4.692
-11.5 | -0.436 | 0.08065 | -0.009 | -5.411
-11 | -0.47 | 0.07483 | -0.009 | -6.286
-10.5 | -0.498 | 0.07143 | -0.009 | -6.968
-10 | -0.518 | 0.06785 | -0.009 | -7.636
-9.5 | -0.531 | 0.06176 | -0.01 | -8.601
-9 | -0.537 | 0.05714 | -0.01 | -9.389
-8.5 | -0.535 | 0.05276 | -0.011 | -10.135
-8 | -0.529 | 0.04679 | -0.013 | -11.297
-7.5 | -0.629 | 0.00932 | -0.024 | -67.517
-7 | -0.6 | 0.00927 | -0.024 | -64.743
-6.5 | -0.564 | 0.00893 | -0.025 | -63.129
-6 | -0.522 | 0.00861 | -0.025 | -60.648
-5.5 | -0.475 | 0.00829 | -0.025 | -57.298
-5 | -0.424 | 0.00797 | -0.026 | -53.218
-4.5 | -0.369 | 0.00771 | -0.026 | -47.935
-4 | -0.313 | 0.00746 | -0.027 | -41.968
-3.5 | -0.255 | 0.0073 | -0.027 | -34.977
-3 | -0.196 | 0.00715 | -0.028 | -27.464
-2.5 | -0.137 | 0.00703 | -0.028 | -19.46
-2 | -0.077 | 0.00691 | -0.029 | -11.126
-1.5 | -0.016 | 0.00506 | -0.029 | -3.247
-1 | 0.044 | 0.00507 | -0.03 | 8.712
-0.5 | 0.105 | 0.00487 | -0.03 | 21.55
0 | 0.166 | 0.00488 | -0.031 | 33.942
0.5 | 0.226 | 0.00488 | -0.031 | 46.326
1 | 0.287 | 0.00466 | -0.032 | 61.543
1.5 | 0.347 | 0.00469 | -0.032 | 74.036
2 | 0.407 | 0.00472 | -0.033 | 86.147
2.5 | 0.467 | 0.00474 | -0.033 | 98.467
3 | 0.526 | 0.00479 | -0.034 | 109.79
3.5 | 0.583 | 0.00749 | -0.034 | 77.895
4 | 0.64 | 0.00723 | -0.035 | 88.602
4.5 | 0.696 | 0.00744 | -0.035 | 93.534
5 | 0.748 | 0.00744 | -0.036 | 100.558
5.5 | 0.797 | 0.00771 | -0.036 | 103.436
6 | 0.842 | 0.00798 | -0.036 | 105.429
6.5 | 0.881 | 0.01003 | -0.037 | 87.849
7 | 0.914 | 0.01057 | -0.037 | 86.404
7.5 | 0.939 | 0.01116 | -0.038 | 84.161
8 | 0.955 | 0.01196 | -0.038 | 79.867
8.5 | 0.963 | 0.0125 | -0.039 | 77.068
9 | 0.959 | 0.01331 | -0.039 | 72.085
9.5 | 0.778 | 0.05883 | -0.02 | 13.222
10 | 0.76 | 0.06375 | -0.02 | 11.928
10.5 | 0.733 | 0.06878 | -0.018 | 10.659
11 | 0.688 | 0.074 | -0.019 | 9.297
11.5 | 0.634 | 0.07972 | -0.019 | 7.948
12 | 0.571 | 0.08506 | -0.019 | 6.715
12.5 | 0.502 | 0.09206 | -0.019 | 5.455
13 | 0.427 | 0.09758 | -0.019 | 4.38
13.5 | 0.347 | 0.10455 | -0.019 | 3.319

## 62. Re 3M Mach 0.25 (2)
BIGFOIL.COM POLAR EXPORT
NACA64-210 a=0.6
NACA64-210 a=0.6 |  |  |  | Cl Max: | 1.3417 | at alpha= | 11.5 | deg
XFOIL ncrit=9 |  |  |  | L/D Max: | 98.4979 | at alpha= | 2.5 | deg
Re: | 3000000 |  |  | Cd Min: | 0.20194 | at alpha= | 16.5 | deg
Mach: | 0.25 |  |  | Cl=0 at alpha= | -1.4058 | deg
|  |  |  | @ Cl=0.1, Cd= | 0.0042296
|  |  |  | @ Cl=0.4, Cd= | 0.0043655
|  |  |  | @ Cl=0.6, Cd= | 0.0070782
alpha (deg) | Cl | Cd | Cm | Cl/Cd
-15 | -0.6395 | 0.17437 | 0.0284 | -3.6675
-14.5 | -0.6226 | 0.16751 | 0.0243 | -3.7168
-14 | -0.612 | 0.15813 | 0.0197 | -3.8702
-13.5 | -0.5984 | 0.15015 | 0.0154 | -3.9853
-13 | -0.5941 | 0.13938 | 0.0103 | -4.2624
-12.5 | -0.5981 | 0.1265 | 0.0044 | -4.7281
-12 | -0.6104 | 0.11244 | -0.0025 | -5.4287
-11.5 | -0.6076 | 0.10353 | -0.0074 | -5.8688
-10 | -0.929 | 0.02573 | -0.0416 | -36.1057
-9.5 | -0.9231 | 0.01685 | -0.0379 | -54.7834
-9 | -0.8724 | 0.01513 | -0.0365 | -57.6603
-8.5 | -0.8199 | 0.01359 | -0.0352 | -60.3311
-8 | -0.7654 | 0.01235 | -0.0342 | -61.9757
-7.5 | -0.7087 | 0.01153 | -0.0335 | -61.4657
-7 | -0.6552 | 0.01 | -0.0325 | -65.52
-6.5 | -0.5976 | 0.00936 | -0.0321 | -63.8462
-6 | -0.5393 | 0.00884 | -0.0318 | -61.0068
-5.5 | -0.4815 | 0.00823 | -0.0315 | -58.5055
-5 | -0.4233 | 0.00768 | -0.0314 | -55.1172
-4.5 | -0.3642 | 0.00735 | -0.0314 | -49.551
-4 | -0.3052 | 0.00701 | -0.0315 | -43.5378
-3 | -0.1868 | 0.00647 | -0.0318 | -28.8717
-2.5 | -0.1274 | 0.00625 | -0.0321 | -20.384
-2 | -0.0685 | 0.00592 | -0.0324 | -11.5709
-1.5 | -0.0108 | 0.00522 | -0.0329 | -2.069
-1 | 0.0465 | 0.00441 | -0.0333 | 10.5442
-0.5 | 0.1058 | 0.00421 | -0.0337 | 25.1306
0 | 0.165 | 0.00407 | -0.0342 | 40.5405
0.5 | 0.2245 | 0.00403 | -0.0346 | 55.7072
1 | 0.2839 | 0.00404 | -0.035 | 70.2723
1.5 | 0.3429 | 0.00415 | -0.0353 | 82.6265
2 | 0.4012 | 0.00437 | -0.0356 | 91.8078
2.5 | 0.459 | 0.00466 | -0.0358 | 98.4979
3 | 0.5116 | 0.00583 | -0.0355 | 87.753
3.5 | 0.5651 | 0.00675 | -0.0352 | 83.7185
4 | 0.6204 | 0.00727 | -0.0349 | 85.337
4.5 | 0.676 | 0.0076 | -0.0344 | 88.9474
5 | 0.7296 | 0.00785 | -0.0333 | 92.9427
5.5 | 0.7874 | 0.00824 | -0.0331 | 95.5583
6 | 0.8469 | 0.00869 | -0.0335 | 97.4568
6.5 | 0.9024 | 0.0093 | -0.0329 | 97.0323
7 | 0.9582 | 0.00984 | -0.0323 | 97.378
7.5 | 1.0107 | 0.01078 | -0.0312 | 93.757
8 | 1.0651 | 0.01143 | -0.0303 | 93.1846
8.5 | 1.1174 | 0.01226 | -0.029 | 91.1419
9 | 1.1634 | 0.01373 | -0.0268 | 84.7342
9.5 | 1.2126 | 0.01476 | -0.025 | 82.1545
10 | 1.2572 | 0.01618 | -0.0225 | 77.7009
10.5 | 1.2975 | 0.01787 | -0.0195 | 72.6077
11 | 1.3317 | 0.01991 | -0.0158 | 66.886
11.5 | 1.3417 | 0.02289 | -0.0091 | 58.6151
12 | 1.328 | 0.02775 | -0.0018 | 47.8559
12.5 | 1.3089 | 0.03364 | 0.0032 | 38.909
13 | 1.2657 | 0.04268 | 0.0056 | 29.6556
13.5 | 1.2563 | 0.04932 | 0.0053 | 25.4724
14 | 1.2149 | 0.06109 | 0.0011 | 19.8871
14.5 | 1.1546 | 0.07907 | -0.0099 | 14.6023
15 | 1.1131 | 0.09953 | -0.0238 | 11.1836
16.5 | 0.8813 | 0.20194 | -0.0799 | 4.3642

## 63. Re 3M Mach 0.50 (1)
BIGFOIL.COM POLAR EXPORT
NACA64-210 a=0.6
NACA64-210 a=0.6 |  |  |  | Cl Max: | 1.122 | at alpha= | 20 | deg
JavaFoil+Calcfoil stall+Eppler ext transition |  |  |  | L/D Max: | 118.826 | at alpha= | 3 | deg
Re: | 3000000 |  |  | Cd Min: | 0.00469 | at alpha= | -1.5 | deg
Mach: | 0.5 |  |  | Cl=0 at alpha= | -1.3657 | deg
|  |  |  | @ Cl=0.1, Cd= | 0.004715
|  |  |  | @ Cl=0.4, Cd= | 0.0047954
|  |  |  | @ Cl=0.6, Cd= | 0.0055056
alpha (deg) | Cl | Cd | Cm | Cl/Cd
-20 | -1 | 0.16664 | -0.009 | -6
-19.5 | -0.974 | 0.18029 | -0.009 | -5.4
-19 | -0.949 | 0.15733 | -0.009 | -6.029
-18.5 | -0.92 | 0.15035 | -0.009 | -6.118
-18 | -0.893 | 0.14569 | -0.009 | -6.131
-17.5 | -0.867 | 0.14006 | -0.009 | -6.189
-17 | -0.841 | 0.13682 | -0.009 | -6.144
-16.5 | -0.815 | 0.13381 | -0.01 | -6.091
-16 | -0.786 | 0.12836 | -0.01 | -6.127
-15.5 | -0.76 | 0.12439 | -0.01 | -6.106
-15 | -0.733 | 0.11766 | -0.01 | -6.232
-14.5 | -0.707 | 0.11397 | -0.01 | -6.202
-14 | -0.68 | 0.11038 | -0.01 | -6.164
-13.5 | -0.652 | 0.10617 | -0.01 | -6.145
-13 | -0.626 | 0.10018 | -0.01 | -6.244
-12.5 | -0.599 | 0.09704 | -0.01 | -6.173
-12 | -0.572 | 0.09412 | -0.011 | -6.082
-11.5 | -0.546 | 0.08954 | -0.011 | -6.094
-11 | -0.519 | 0.08707 | -0.011 | -5.957
-10.5 | -0.492 | 0.07687 | -0.011 | -6.394
-10 | -0.465 | 0.06877 | -0.011 | -6.764
-9.5 | -0.438 | 0.06207 | -0.012 | -7.064
-9 | -0.412 | 0.0574 | -0.012 | -7.173
-8.5 | -0.385 | 0.0531 | -0.013 | -7.252
-8 | -0.357 | 0.0595 | -0.011 | -6
-7.5 | -0.33 | 0.052 | -0.012 | -6.35
-7 | -0.304 | 0.04709 | -0.013 | -6.45
-6.5 | -0.278 | 0.04248 | -0.014 | -6.534
-6 | -0.367 | 0.04397 | -0.012 | -8.349
-5.5 | -0.389 | 0.03884 | -0.013 | -10.004
-5 | -0.452 | 0.00826 | -0.029 | -54.724
-4.5 | -0.401 | 0.00784 | -0.03 | -51.168
-4 | -0.344 | 0.00756 | -0.03 | -45.498
-3.5 | -0.282 | 0.00733 | -0.031 | -38.542
-3 | -0.218 | 0.0071 | -0.031 | -30.721
-2.5 | -0.152 | 0.0069 | -0.032 | -22.102
-2 | -0.086 | 0.00652 | -0.032 | -13.146
-1.5 | -0.018 | 0.00469 | -0.033 | -3.914
-1 | 0.049 | 0.00473 | -0.033 | 10.443
-0.5 | 0.117 | 0.00471 | -0.034 | 24.933
0 | 0.185 | 0.00474 | -0.034 | 39.053
0.5 | 0.253 | 0.00476 | -0.035 | 53.189
1 | 0.321 | 0.00476 | -0.035 | 67.331
1.5 | 0.388 | 0.00479 | -0.036 | 81.14
2 | 0.454 | 0.00482 | -0.037 | 94.294
2.5 | 0.521 | 0.00488 | -0.037 | 106.788
3 | 0.586 | 0.00493 | -0.038 | 118.826
3.5 | 0.649 | 0.00752 | -0.038 | 86.252
4 | 0.709 | 0.00783 | -0.039 | 90.63
4.5 | 0.766 | 0.00969 | -0.039 | 79.065
5 | 0.815 | 0.01022 | -0.04 | 79.754
5.5 | 0.849 | 0.01065 | -0.04 | 79.739
6 | 0.857 | 0.01152 | -0.041 | 74.337
6.5 | 0.651 | 0.04326 | -0.02 | 15.041
7 | 0.446 | 0.04836 | -0.018 | 9.212
7.5 | 0.474 | 0.04788 | -0.022 | 9.901
8 | 0.499 | 0.05287 | -0.02 | 9.43
8.5 | 0.524 | 0.06 | -0.019 | 8.739
9 | 0.551 | 0.07287 | -0.02 | 7.556
9.5 | 0.578 | 0.06112 | -0.022 | 9.459
10 | 0.604 | 0.06626 | -0.022 | 9.111
10.5 | 0.629 | 0.07604 | -0.021 | 8.272
11 | 0.655 | 0.08501 | -0.021 | 7.701
11.5 | 0.681 | 0.09402 | -0.023 | 7.248
12 | 0.707 | 0.09529 | -0.023 | 7.42
12.5 | 0.733 | 0.09873 | -0.023 | 7.422
13 | 0.758 | 0.10266 | -0.023 | 7.388
13.5 | 0.786 | 0.10981 | -0.025 | 7.158
14 | 0.811 | 0.10907 | -0.025 | 7.435
14.5 | 0.836 | 0.11484 | -0.026 | 7.283
15 | 0.862 | 0.12009 | -0.026 | 7.179
15.5 | 0.89 | 0.1244 | -0.028 | 7.155
16 | 0.914 | 0.1319 | -0.028 | 6.93
16.5 | 0.939 | 0.13443 | -0.028 | 6.988
17 | 0.965 | 0.13886 | -0.029 | 6.951
17.5 | 0.993 | 0.1452 | -0.03 | 6.84
18 | 1.017 | 0.14744 | -0.03 | 6.899
18.5 | 1.042 | 0.15053 | -0.031 | 6.924
19 | 1.068 | 0.15659 | -0.031 | 6.818
19.5 | 1.093 | 0.16302 | -0.032 | 6.706
20 | 1.122 | 0.16728 | -0.033 | 6.708

## 64. Re 3M Mach 0.50 (2)
BIGFOIL.COM POLAR EXPORT
NACA64-210 a=0.6
NACA64-210 a=0.6 |  |  |  | Cl Max: | 1.0792 | at alpha= | 20 | deg
XFOIL ncrit=9 |  |  |  | L/D Max: | 98.7931 | at alpha= | 2 | deg
Re: | 3000000 |  |  | Cd Min: | 0.29784 | at alpha= | 20 | deg
Mach: | 0.5 |  |  | Cl=0 at alpha= | -1.4227 | deg
|  |  |  | @ Cl=0.1, Cd= | 0.0044767
|  |  |  | @ Cl=0.4, Cd= | 0.0044211
|  |  |  | @ Cl=0.6, Cd= | 0.0070914
alpha (deg) | Cl | Cd | Cm | Cl/Cd
-20 | -0.8809 | 0.28107 | 0.0905 | -3.1341
-19.5 | -0.8583 | 0.27258 | 0.085 | -3.1488
-19 | -0.8349 | 0.26344 | 0.0796 | -3.1692
-18.5 | -0.8123 | 0.25418 | 0.0741 | -3.1958
-18 | -0.7899 | 0.24513 | 0.0687 | -3.2224
-17.5 | -0.7675 | 0.23601 | 0.0632 | -3.252
-17 | -0.7469 | 0.22701 | 0.058 | -3.2902
-16.5 | -0.7245 | 0.21917 | 0.053 | -3.3057
-16 | -0.7023 | 0.21092 | 0.0479 | -3.3297
-15.5 | -0.6805 | 0.20254 | 0.0429 | -3.3598
-14.5 | -0.6416 | 0.18366 | 0.0327 | -3.4934
-14 | -0.6245 | 0.17377 | 0.0275 | -3.5938
-13.5 | -0.6039 | 0.16581 | 0.0228 | -3.6421
-13 | -0.5871 | 0.15667 | 0.0179 | -3.7474
-12.5 | -0.5722 | 0.14723 | 0.013 | -3.8864
-12 | -0.5592 | 0.13729 | 0.0079 | -4.0731
-11.5 | -0.5503 | 0.12726 | 0.0026 | -4.3242
-11 | -0.5391 | 0.1184 | -0.0021 | -4.5532
-10 | -0.5192 | 0.10097 | -0.0119 | -5.1421
-9.5 | -0.5097 | 0.09082 | -0.0195 | -5.6122
-9 | -0.5128 | 0.08108 | -0.0247 | -6.3246
-8.5 | -0.522 | 0.07046 | -0.0313 | -7.4085
-8 | -0.5349 | 0.05894 | -0.0401 | -9.0753
-7.5 | -0.5628 | 0.04786 | -0.0499 | -11.7593
-7 | -0.5906 | 0.03955 | -0.05 | -14.933
-6.5 | -0.5942 | 0.03018 | -0.0492 | -19.6885
-6 | -0.5776 | 0.02127 | -0.047 | -27.1556
-5.5 | -0.5393 | 0.01402 | -0.0441 | -38.4665
-4.5 | -0.4185 | 0.0086 | -0.0394 | -48.6628
-4 | -0.3505 | 0.00779 | -0.0383 | -44.9936
-3.5 | -0.2821 | 0.00721 | -0.0376 | -39.1262
-3 | -0.2135 | 0.00681 | -0.0372 | -31.351
-2.5 | -0.1449 | 0.00651 | -0.0371 | -22.2581
-2 | -0.0768 | 0.00626 | -0.0371 | -12.2684
-1.5 | -0.0099 | 0.00578 | -0.0373 | -1.7128
-1 | 0.0541 | 0.00471 | -0.0378 | 11.4862
-0.5 | 0.121 | 0.00437 | -0.0382 | 27.6888
0 | 0.1885 | 0.00423 | -0.0386 | 44.5626
0.5 | 0.2564 | 0.00421 | -0.0391 | 60.9026
1 | 0.3243 | 0.00424 | -0.0395 | 76.4858
1.5 | 0.3917 | 0.00439 | -0.0398 | 89.2255
2 | 0.4584 | 0.00464 | -0.0399 | 98.7931
2.5 | 0.5217 | 0.00535 | -0.0397 | 97.514
3 | 0.5785 | 0.00682 | -0.0387 | 84.824
3.5 | 0.6403 | 0.0076 | -0.0378 | 84.25
4 | 0.7054 | 0.00802 | -0.0368 | 87.9551
4.5 | 0.7703 | 0.00841 | -0.0354 | 91.5933
5 | 0.8322 | 0.00897 | -0.0331 | 92.7759
5.5 | 0.8902 | 0.00959 | -0.0296 | 92.8259
6 | 0.9552 | 0.01096 | -0.0276 | 87.1533
6.5 | 1.0063 | 0.0128 | -0.0229 | 78.6172
7 | 1.0364 | 0.017 | -0.0159 | 60.9647
7.5 | 1.043 | 0.02457 | -0.0084 | 42.4501
8 | 1.023 | 0.03096 | 0.0006 | 33.0426
8.5 | 0.993 | 0.03782 | 0.006 | 26.2559
9 | 0.9612 | 0.04605 | 0.0069 | 20.873
9.5 | 0.9287 | 0.05608 | 0.0034 | 16.5603
10 | 0.8987 | 0.06832 | -0.0043 | 13.1543
10.5 | 0.8725 | 0.08438 | -0.0161 | 10.3401
11 | 0.8566 | 0.10055 | -0.0269 | 8.5191
11.5 | 0.8405 | 0.11545 | -0.0361 | 7.2802
12 | 0.832 | 0.12942 | -0.0443 | 6.4287
12.5 | 0.8289 | 0.14281 | -0.0519 | 5.8042
13 | 0.8316 | 0.15558 | -0.059 | 5.3452
13.5 | 0.8404 | 0.16718 | -0.0653 | 5.0269
14 | 0.8528 | 0.17803 | -0.0713 | 4.7902
14.5 | 0.8678 | 0.18819 | -0.0771 | 4.6113
15 | 0.8846 | 0.19782 | -0.0827 | 4.4717
15.5 | 0.8991 | 0.20904 | -0.0888 | 4.3011
16 | 0.917 | 0.21946 | -0.0946 | 4.1784
16.5 | 0.9356 | 0.22957 | -0.1003 | 4.0754
17 | 0.9551 | 0.23955 | -0.1059 | 3.9871
17.5 | 0.9751 | 0.24967 | -0.1116 | 3.9056
18 | 0.9957 | 0.25963 | -0.1173 | 3.8351
18.5 | 1.0156 | 0.26875 | -0.1228 | 3.779
19 | 1.0367 | 0.27848 | -0.1285 | 3.7227
19.5 | 1.0578 | 0.28809 | -0.1342 | 3.6718
20 | 1.0792 | 0.29784 | -0.14 | 3.6234

## 65. Re 4M Mach 0.00 (1)
BIGFOIL.COM POLAR EXPORT
NACA64-210 a=0.6
NACA64-210 a=0.6 |  |  |  | Cl Max: | 1.017 | at alpha= | 10 | deg
JavaFoil+Calcfoil stall+Eppler ext transition |  |  |  | L/D Max: | 121.682 | at alpha= | 3.5 | deg
Re: | 4000000 |  |  | Cd Min: | 0.00454 | at alpha= | 2 | deg
Mach: | 0 |  |  | Cl=0 at alpha= | -1.3644 | deg
|  |  |  | @ Cl=0.1, Cd= | 0.0049583
|  |  |  | @ Cl=0.4, Cd= | 0.0045441
|  |  |  | @ Cl=0.6, Cd= | 0.0062449
alpha (deg) | Cl | Cd | Cm | Cl/Cd
-14 | -0.55 | 0.1004 | -0.008 | -5.476
-13.5 | -0.565 | 0.0959 | -0.008 | -5.887
-13 | -0.578 | 0.08953 | -0.008 | -6.456
-12.5 | -0.589 | 0.08383 | -0.009 | -7.029
-12 | -0.598 | 0.07879 | -0.009 | -7.594
-11.5 | -0.605 | 0.07372 | -0.009 | -8.201
-11 | -0.607 | 0.06877 | -0.01 | -8.832
-10.5 | -0.607 | 0.06495 | -0.01 | -9.339
-10 | -0.602 | 0.06036 | -0.011 | -9.982
-9.5 | -0.598 | 0.05347 | -0.012 | -11.19
-9 | -0.716 | 0.00974 | -0.022 | -73.505
-8.5 | -0.695 | 0.00968 | -0.022 | -71.856
-8 | -0.668 | 0.00932 | -0.022 | -71.736
-7.5 | -0.636 | 0.00888 | -0.023 | -71.594
-7 | -0.599 | 0.00856 | -0.023 | -70.016
-6.5 | -0.558 | 0.00827 | -0.024 | -67.468
-6 | -0.513 | 0.00797 | -0.024 | -64.395
-5.5 | -0.465 | 0.00771 | -0.025 | -60.272
-5 | -0.413 | 0.00751 | -0.025 | -55.007
-4.5 | -0.359 | 0.00725 | -0.026 | -49.572
-4 | -0.304 | 0.0071 | -0.026 | -42.791
-3.5 | -0.248 | 0.00698 | -0.027 | -35.45
-3 | -0.19 | 0.00681 | -0.027 | -27.944
-2.5 | -0.133 | 0.00675 | -0.027 | -19.652
-2 | -0.074 | 0.00658 | -0.028 | -11.313
-1.5 | -0.016 | 0.00491 | -0.028 | -3.244
-1 | 0.043 | 0.00491 | -0.029 | 8.712
-0.5 | 0.102 | 0.00496 | -0.029 | 20.491
0 | 0.16 | 0.00473 | -0.03 | 33.919
0.5 | 0.219 | 0.00473 | -0.03 | 46.372
1 | 0.278 | 0.00474 | -0.031 | 58.605
1.5 | 0.336 | 0.00474 | -0.031 | 71.007
2 | 0.394 | 0.00454 | -0.032 | 86.714
2.5 | 0.452 | 0.00458 | -0.032 | 98.725
3 | 0.509 | 0.0046 | -0.033 | 110.577
3.5 | 0.566 | 0.00465 | -0.033 | 121.682
4 | 0.621 | 0.00723 | -0.033 | 85.917
4.5 | 0.676 | 0.00745 | -0.034 | 90.689
5 | 0.728 | 0.00719 | -0.034 | 101.201
5.5 | 0.777 | 0.0072 | -0.035 | 107.967
6 | 0.823 | 0.0074 | -0.035 | 111.185
6.5 | 0.866 | 0.00765 | -0.036 | 113.189
7 | 0.904 | 0.00797 | -0.036 | 113.483
7.5 | 0.938 | 0.01004 | -0.037 | 93.404
8 | 0.966 | 0.01067 | -0.037 | 90.547
8.5 | 0.989 | 0.01106 | -0.038 | 89.431
9 | 1.005 | 0.01182 | -0.038 | 85.087
9.5 | 1.016 | 0.01231 | -0.038 | 82.52
10 | 1.017 | 0.01332 | -0.038 | 76.38
10.5 | 1.014 | 0.01411 | -0.039 | 71.887
11 | 0.989 | 0.01595 | -0.039 | 62.013
11.5 | 0.817 | 0.06763 | -0.024 | 12.082
12 | 0.79 | 0.07663 | -0.021 | 10.307
12.5 | 0.765 | 0.08239 | -0.02 | 9.281
13 | 0.738 | 0.08784 | -0.02 | 8.402
13.5 | 0.71 | 0.09356 | -0.02 | 7.584
14 | 0.679 | 0.09847 | -0.02 | 6.899
14.5 | 0.648 | 0.10484 | -0.021 | 6.184
15 | 0.617 | 0.11079 | -0.02 | 5.569

## 66. Re 4M Mach 0.00 (2)
BIGFOIL.COM POLAR EXPORT
NACA64-210 a=0.6
NACA64-210 a=0.6 |  |  |  | Cl Max: | 1.6221 | at alpha= | 17.5 | deg
XFOIL ncrit=9 |  |  |  | L/D Max: | 106.402 | at alpha= | 7 | deg
Re: | 4000000 |  |  | Cd Min: | 0.095 | at alpha= | 20 | deg
Mach: | 0 |  |  | Cl=0 at alpha= | -1.4075 | deg
|  |  |  | @ Cl=0.1, Cd= | 0.0040527
|  |  |  | @ Cl=0.4, Cd= | 0.0044383
|  |  |  | @ Cl=0.6, Cd= | 0.006814
alpha (deg) | Cl | Cd | Cm | Cl/Cd
-17.5 | -1.3214 | 0.05232 | -0.0409 | -25.2561
-17 | -1.3374 | 0.0439 | -0.0459 | -30.4647
-16.5 | -1.3696 | 0.03528 | -0.0488 | -38.8209
-16 | -1.3943 | 0.02965 | -0.047 | -47.0253
-15.5 | -1.3888 | 0.02754 | -0.0429 | -50.4285
-15 | -1.3787 | 0.02503 | -0.0387 | -55.0819
-14.5 | -1.3659 | 0.02121 | -0.0353 | -64.3989
-14 | -1.3291 | 0.01943 | -0.0339 | -68.4045
-13.5 | -1.2874 | 0.01801 | -0.0329 | -71.4825
-13 | -1.2427 | 0.0168 | -0.0322 | -73.9702
-12.5 | -1.1956 | 0.01578 | -0.0316 | -75.7668
-12 | -1.1466 | 0.01482 | -0.0314 | -77.3684
-11.5 | -1.0997 | 0.01407 | -0.0304 | -78.1592
-11 | -1.0516 | 0.01337 | -0.0295 | -78.6537
-10.5 | -1.0021 | 0.01257 | -0.029 | -79.7216
-10 | -0.9529 | 0.01147 | -0.0284 | -83.0776
-9.5 | -0.9005 | 0.0109 | -0.0283 | -82.6147
-9 | -0.8472 | 0.01041 | -0.0282 | -81.3833
-8.5 | -0.7935 | 0.00992 | -0.0282 | -79.9899
-8 | -0.7392 | 0.00948 | -0.0283 | -77.9747
-7.5 | -0.6852 | 0.0089 | -0.0282 | -76.9888
-7 | -0.6309 | 0.00833 | -0.0283 | -75.7383
-6.5 | -0.5754 | 0.00798 | -0.0284 | -72.1053
-6 | -0.5197 | 0.00768 | -0.0287 | -67.6693
-5.5 | -0.4634 | 0.00744 | -0.0289 | -62.2849
-5 | -0.4078 | 0.00696 | -0.0291 | -58.592
-4.5 | -0.3512 | 0.00672 | -0.0294 | -52.2619
-4 | -0.2945 | 0.00651 | -0.0297 | -45.2381
-3.5 | -0.2377 | 0.00625 | -0.03 | -38.032
-3 | -0.1807 | 0.00606 | -0.0304 | -29.8185
-2.5 | -0.1236 | 0.00588 | -0.0307 | -21.0204
-2 | -0.0667 | 0.00559 | -0.0311 | -11.932
-1.5 | -0.0103 | 0.0051 | -0.0316 | -2.0196
-1 | 0.0454 | 0.0044 | -0.0321 | 10.3182
-0.5 | 0.102 | 0.00404 | -0.0325 | 25.2475
0 | 0.1591 | 0.00389 | -0.033 | 40.8997
0.5 | 0.2163 | 0.00385 | -0.0334 | 56.1818
1 | 0.2735 | 0.0039 | -0.0338 | 70.1282
1.5 | 0.3303 | 0.00401 | -0.0342 | 82.3691
2 | 0.3863 | 0.0043 | -0.0345 | 89.8372
2.5 | 0.4408 | 0.00485 | -0.0347 | 90.8866
3 | 0.4933 | 0.00574 | -0.0347 | 85.9408
3.5 | 0.5466 | 0.00641 | -0.0348 | 85.273
4 | 0.6008 | 0.00682 | -0.0348 | 88.0938
4.5 | 0.6553 | 0.00711 | -0.0347 | 92.166
5 | 0.7095 | 0.00733 | -0.0346 | 96.794
5.5 | 0.761 | 0.0076 | -0.0339 | 100.1316
6 | 0.8162 | 0.00785 | -0.034 | 103.9745
6.5 | 0.8718 | 0.00831 | -0.0344 | 104.9097
7 | 0.9257 | 0.0087 | -0.0344 | 106.4023
7.5 | 0.978 | 0.00929 | -0.0342 | 105.2745
8 | 1.0306 | 0.00977 | -0.034 | 105.4862
8.5 | 1.0827 | 0.01026 | -0.0338 | 105.5263
9 | 1.1335 | 0.01087 | -0.0334 | 104.2778
9.5 | 1.1822 | 0.01168 | -0.0327 | 101.2158
10 | 1.2318 | 0.01229 | -0.0322 | 100.2278
10.5 | 1.2801 | 0.01298 | -0.0315 | 98.621
11 | 1.3269 | 0.01374 | -0.0306 | 96.5721
11.5 | 1.3713 | 0.01467 | -0.0295 | 93.4765
12 | 1.4092 | 0.01614 | -0.0274 | 87.311
12.5 | 1.4495 | 0.01716 | -0.0257 | 84.4697
13 | 1.4864 | 0.01828 | -0.0235 | 81.3129
13.5 | 1.5178 | 0.01938 | -0.0205 | 78.3179
14 | 1.5375 | 0.02067 | -0.0158 | 74.3832
14.5 | 1.5542 | 0.02246 | -0.0117 | 69.1986
15 | 1.5736 | 0.02431 | -0.0085 | 64.7306
15.5 | 1.5889 | 0.02666 | -0.0056 | 59.5986
16 | 1.6041 | 0.02922 | -0.0032 | 54.8973
16.5 | 1.6131 | 0.03252 | -0.0012 | 49.6033
17 | 1.6197 | 0.0363 | 0.0003 | 44.6198
17.5 | 1.6221 | 0.04082 | 0.0011 | 39.7379
18 | 1.609 | 0.04746 | 0.001 | 33.9022
18.5 | 1.5973 | 0.0547 | -0.0005 | 29.2011
19 | 1.5699 | 0.06508 | -0.0042 | 24.1226
19.5 | 1.5107 | 0.08229 | -0.0129 | 18.3582
20 | 1.4874 | 0.095 | -0.0202 | 15.6568

## 67. Re 4M Mach 0.10 (1)
BIGFOIL.COM POLAR EXPORT
NACA64-210 a=0.6
NACA64-210 a=0.6 |  |  |  | Cl Max: | 1.009 | at alpha= | 9.5 | deg
JavaFoil+Calcfoil stall+Eppler ext transition |  |  |  | L/D Max: | 122.17 | at alpha= | 3.5 | deg
Re: | 4000000 |  |  | Cd Min: | 0.00452 | at alpha= | 1.5 | deg
Mach: | 0.1 |  |  | Cl=0 at alpha= | -1.3644 | deg
|  |  |  | @ Cl=0.1, Cd= | 0.0049483
|  |  |  | @ Cl=0.4, Cd= | 0.0045514
|  |  |  | @ Cl=0.6, Cd= | 0.0061586
alpha (deg) | Cl | Cd | Cm | Cl/Cd
-13.5 | -0.534 | 0.09648 | -0.008 | -5.54
-13 | -0.551 | 0.09031 | -0.008 | -6.103
-12.5 | -0.566 | 0.08542 | -0.009 | -6.621
-12 | -0.578 | 0.07962 | -0.009 | -7.257
-11.5 | -0.587 | 0.07492 | -0.009 | -7.84
-11 | -0.593 | 0.06995 | -0.01 | -8.484
-10.5 | -0.595 | 0.06586 | -0.01 | -9.04
-10 | -0.594 | 0.06124 | -0.011 | -9.692
-9.5 | -0.587 | 0.0573 | -0.011 | -10.247
-9 | -0.59 | 0.04548 | -0.015 | -12.965
-8.5 | -0.692 | 0.00979 | -0.022 | -70.761
-8 | -0.667 | 0.00931 | -0.023 | -71.611
-7.5 | -0.636 | 0.00895 | -0.023 | -71.032
-7 | -0.6 | 0.00859 | -0.023 | -69.844
-6.5 | -0.559 | 0.00828 | -0.024 | -67.507
-6 | -0.514 | 0.00798 | -0.024 | -64.49
-5.5 | -0.466 | 0.00777 | -0.025 | -60.041
-5 | -0.415 | 0.0075 | -0.025 | -55.368
-4.5 | -0.361 | 0.0073 | -0.026 | -49.405
-4 | -0.305 | 0.00712 | -0.026 | -42.878
-3.5 | -0.249 | 0.00699 | -0.027 | -35.577
-3 | -0.191 | 0.00686 | -0.027 | -27.899
-2.5 | -0.133 | 0.00677 | -0.028 | -19.69
-2 | -0.075 | 0.00661 | -0.028 | -11.317
-1.5 | -0.016 | 0.0049 | -0.029 | -3.264
-1 | 0.043 | 0.0049 | -0.029 | 8.774
-0.5 | 0.102 | 0.00495 | -0.029 | 20.639
0 | 0.161 | 0.00471 | -0.03 | 34.192
0.5 | 0.22 | 0.00473 | -0.03 | 46.563
1 | 0.279 | 0.00474 | -0.031 | 58.93
1.5 | 0.338 | 0.00452 | -0.031 | 74.752
2 | 0.396 | 0.00455 | -0.032 | 87.123
2.5 | 0.454 | 0.00457 | -0.032 | 99.486
3 | 0.512 | 0.00462 | -0.033 | 110.806
3.5 | 0.568 | 0.00465 | -0.033 | 122.17
4 | 0.624 | 0.00729 | -0.034 | 85.637
4.5 | 0.679 | 0.0075 | -0.034 | 90.536
5 | 0.731 | 0.00726 | -0.035 | 100.743
5.5 | 0.78 | 0.00729 | -0.035 | 106.988
6 | 0.826 | 0.00749 | -0.036 | 110.242
6.5 | 0.868 | 0.00776 | -0.036 | 111.876
7 | 0.906 | 0.00967 | -0.036 | 93.764
7.5 | 0.939 | 0.01013 | -0.037 | 92.69
8 | 0.966 | 0.01076 | -0.037 | 89.773
8.5 | 0.987 | 0.01118 | -0.038 | 88.283
9 | 1.001 | 0.01195 | -0.038 | 83.744
9.5 | 1.009 | 0.01248 | -0.038 | 80.857
10 | 1.007 | 0.01358 | -0.039 | 74.126
10.5 | 0.998 | 0.01457 | -0.039 | 68.521
11 | 0.946 | 0.02016 | -0.038 | 46.924
11.5 | 0.791 | 0.07296 | -0.021 | 10.844
12 | 0.766 | 0.07798 | -0.02 | 9.827
12.5 | 0.738 | 0.08395 | -0.02 | 8.794
13 | 0.707 | 0.0891 | -0.02 | 7.939
13.5 | 0.675 | 0.09423 | -0.02 | 7.161
14 | 0.64 | 0.09939 | -0.02 | 6.441
14.5 | 0.605 | 0.10684 | -0.02 | 5.666

## 68. Re 4M Mach 0.10 (2)
BIGFOIL.COM POLAR EXPORT
NACA64-210 a=0.6
NACA64-210 a=0.6 |  |  |  | Cl Max: | 1.5855 | at alpha= | 16.5 | deg
XFOIL ncrit=9 |  |  |  | L/D Max: | 106.214 | at alpha= | 7 | deg
Re: | 4000000 |  |  | Cd Min: | 0.11198 | at alpha= | 19.5 | deg
Mach: | 0.1 |  |  | Cl=0 at alpha= | -1.408 | deg
|  |  |  | @ Cl=0.1, Cd= | 0.0040665
|  |  |  | @ Cl=0.4, Cd= | 0.0044636
|  |  |  | @ Cl=0.6, Cd= | 0.0068277
alpha (deg) | Cl | Cd | Cm | Cl/Cd
-16 | -1.301 | 0.03944 | -0.0498 | -32.9868
-15.5 | -1.3113 | 0.03403 | -0.0504 | -38.5336
-15 | -1.3411 | 0.02892 | -0.0461 | -46.3728
-14.5 | -1.3269 | 0.02699 | -0.042 | -49.1627
-14 | -1.3259 | 0.02192 | -0.0378 | -60.4881
-13.5 | -1.2917 | 0.01961 | -0.036 | -65.8695
-13 | -1.2494 | 0.01801 | -0.0348 | -69.3726
-12.5 | -1.2028 | 0.01683 | -0.034 | -71.4676
-12 | -1.1548 | 0.01568 | -0.0333 | -73.648
-11.5 | -1.1075 | 0.01474 | -0.0322 | -75.1357
-11 | -1.0596 | 0.01387 | -0.0311 | -76.3951
-10.5 | -1.0083 | 0.01327 | -0.0305 | -75.9834
-10 | -0.9601 | 0.01184 | -0.0297 | -81.0895
-9.5 | -0.9076 | 0.01114 | -0.0293 | -81.4722
-9 | -0.8537 | 0.01062 | -0.0291 | -80.3861
-8.5 | -0.7994 | 0.01009 | -0.029 | -79.227
-8 | -0.7447 | 0.00961 | -0.0289 | -77.4922
-7.5 | -0.6893 | 0.00922 | -0.029 | -74.7614
-7 | -0.6354 | 0.00841 | -0.0288 | -75.5529
-6.5 | -0.5795 | 0.00804 | -0.0289 | -72.0771
-6 | -0.5232 | 0.00772 | -0.029 | -67.772
-5.5 | -0.4665 | 0.00748 | -0.0293 | -62.3663
-5 | -0.4104 | 0.00698 | -0.0294 | -58.7966
-4.5 | -0.3535 | 0.00674 | -0.0296 | -52.4481
-3.5 | -0.2392 | 0.00626 | -0.0302 | -38.2109
-3 | -0.1817 | 0.00608 | -0.0306 | -29.8849
-2.5 | -0.1243 | 0.00589 | -0.0309 | -21.1036
-2 | -0.067 | 0.00561 | -0.0313 | -11.943
-1.5 | -0.0103 | 0.00512 | -0.0317 | -2.0117
-1 | 0.0457 | 0.00441 | -0.0323 | 10.3628
-0.5 | 0.1026 | 0.00405 | -0.0327 | 25.3333
0 | 0.1601 | 0.0039 | -0.0331 | 41.0513
0.5 | 0.2176 | 0.00386 | -0.0336 | 56.3731
1 | 0.2751 | 0.00391 | -0.034 | 70.3581
1.5 | 0.3323 | 0.00402 | -0.0344 | 82.6617
2 | 0.3886 | 0.00431 | -0.0347 | 90.1624
3 | 0.4962 | 0.00576 | -0.0349 | 86.1458
3.5 | 0.5497 | 0.00645 | -0.0349 | 85.2248
4 | 0.6043 | 0.00686 | -0.0349 | 88.0904
4.5 | 0.6592 | 0.00714 | -0.0348 | 92.3249
5 | 0.7138 | 0.00737 | -0.0347 | 96.8521
5.5 | 0.7657 | 0.00763 | -0.0339 | 100.3539
6 | 0.821 | 0.0079 | -0.0339 | 103.9241
6.5 | 0.8772 | 0.00835 | -0.0343 | 105.0539
7 | 0.9315 | 0.00877 | -0.0342 | 106.2144
7.5 | 0.984 | 0.00941 | -0.0339 | 104.5696
8 | 1.0373 | 0.00986 | -0.0337 | 105.2028
8.5 | 1.0897 | 0.01038 | -0.0334 | 104.9807
9 | 1.1401 | 0.01111 | -0.0327 | 102.6193
9.5 | 1.1899 | 0.01185 | -0.032 | 100.4135
10 | 1.2397 | 0.0125 | -0.0313 | 99.176
10.5 | 1.288 | 0.01325 | -0.0304 | 97.2075
11 | 1.3345 | 0.01411 | -0.0293 | 94.5783
11.5 | 1.3747 | 0.01552 | -0.0273 | 88.576
12 | 1.4157 | 0.01666 | -0.0254 | 84.976
12.5 | 1.4543 | 0.01784 | -0.0233 | 81.5191
13 | 1.4878 | 0.01918 | -0.0204 | 77.5704
13.5 | 1.5107 | 0.02038 | -0.0158 | 74.1266
14 | 1.529 | 0.02204 | -0.0114 | 69.3739
14.5 | 1.543 | 0.02431 | -0.0073 | 63.4718
15 | 1.5606 | 0.02653 | -0.0043 | 58.824
15.5 | 1.5728 | 0.02941 | -0.0016 | 53.4784
16 | 1.5844 | 0.03257 | 0.0005 | 48.646
16.5 | 1.5855 | 0.03698 | 0.0022 | 42.8745
17 | 1.5825 | 0.04221 | 0.003 | 37.4911
17.5 | 1.5714 | 0.04887 | 0.0025 | 32.1547
18 | 1.5166 | 0.06238 | -0.0016 | 24.3123
18.5 | 1.5049 | 0.07136 | -0.0057 | 21.0888
19 | 1.4543 | 0.08829 | -0.0151 | 16.4719
19.5 | 1.3848 | 0.11198 | -0.0301 | 12.3665

## 69. Re 4M Mach 0.25 (1)
BIGFOIL.COM POLAR EXPORT
NACA64-210 a=0.6
NACA64-210 a=0.6 |  |  |  | Cl Max: | 0.965 | at alpha= | 8.5 | deg
JavaFoil+Calcfoil stall+Eppler ext transition |  |  |  | L/D Max: | 113.398 | at alpha= | 3 | deg
Re: | 4000000 |  |  | Cd Min: | 0.00454 | at alpha= | 1.5 | deg
Mach: | 0.25 |  |  | Cl=0 at alpha= | -1.3667 | deg
|  |  |  | @ Cl=0.1, Cd= | 0.004748
|  |  |  | @ Cl=0.4, Cd= | 0.10287
|  |  |  | @ Cl=0.6, Cd= | 0.10287
alpha (deg) | Cl | Cd | Cm | Cl/Cd
-13 | -0.301 | 0.09099 | -0.009 | -3.304
-12.5 | -0.351 | 0.08766 | -0.009 | -4.007
-12 | -0.397 | 0.08158 | -0.009 | -4.863
-11.5 | -0.437 | 0.07784 | -0.009 | -5.608
-11 | -0.471 | 0.07445 | -0.009 | -6.321
-10.5 | -0.498 | 0.0692 | -0.009 | -7.198
-10 | -0.518 | 0.06662 | -0.01 | -7.782
-9.5 | -0.532 | 0.06027 | -0.01 | -8.823
-9 | -0.537 | 0.05607 | -0.011 | -9.58
-8.5 | -0.536 | 0.05132 | -0.012 | -10.447
-8 | -0.65 | 0.00939 | -0.023 | -69.233
-7.5 | -0.629 | 0.00932 | -0.024 | -67.499
-7 | -0.6 | 0.00886 | -0.024 | -67.684
-6.5 | -0.564 | 0.00851 | -0.025 | -66.266
-6 | -0.522 | 0.00821 | -0.025 | -63.56
-5.5 | -0.475 | 0.00792 | -0.025 | -60.016
-5 | -0.424 | 0.00763 | -0.026 | -55.575
-4.5 | -0.369 | 0.00738 | -0.026 | -50.049
-4 | -0.313 | 0.00723 | -0.027 | -43.272
-3.5 | -0.255 | 0.00709 | -0.027 | -36.017
-3 | -0.196 | 0.0069 | -0.028 | -28.448
-2.5 | -0.137 | 0.00678 | -0.028 | -20.176
-2 | -0.077 | 0.00668 | -0.029 | -11.503
-1.5 | -0.016 | 0.00491 | -0.029 | -3.346
-1 | 0.044 | 0.00495 | -0.03 | 8.924
-0.5 | 0.105 | 0.00473 | -0.03 | 22.197
0 | 0.166 | 0.00474 | -0.031 | 34.982
0.5 | 0.226 | 0.00474 | -0.031 | 47.732
1 | 0.287 | 0.00474 | -0.032 | 60.559
1.5 | 0.348 | 0.00454 | -0.032 | 76.482
2 | 0.407 | 0.00458 | -0.033 | 88.922
2.5 | 0.467 | 0.0046 | -0.033 | 101.467
3 | 0.526 | 0.00463 | -0.034 | 113.398
3.5 | 0.583 | 0.00721 | -0.034 | 80.88
4 | 0.64 | 0.00741 | -0.035 | 86.391
4.5 | 0.696 | 0.00717 | -0.035 | 97.14
5 | 0.749 | 0.00741 | -0.036 | 101.062
5.5 | 0.797 | 0.00762 | -0.036 | 104.56
6 | 0.842 | 0.00771 | -0.036 | 109.187
6.5 | 0.881 | 0.00959 | -0.037 | 91.922
7 | 0.914 | 0.01011 | -0.037 | 90.39
7.5 | 0.94 | 0.01064 | -0.038 | 88.331
8 | 0.957 | 0.01141 | -0.038 | 83.874
8.5 | 0.965 | 0.01189 | -0.039 | 81.134
9 | 0.962 | 0.01263 | -0.039 | 76.164
9.5 | 0.787 | 0.05451 | -0.024 | 14.435
10 | 0.763 | 0.06171 | -0.021 | 12.358
10.5 | 0.734 | 0.06784 | -0.019 | 10.824
11 | 0.689 | 0.07205 | -0.02 | 9.565
11.5 | 0.634 | 0.07784 | -0.019 | 8.147
12 | 0.571 | 0.08293 | -0.019 | 6.89
12.5 | 0.502 | 0.08914 | -0.019 | 5.636
13 | 0.428 | 0.0967 | -0.019 | 4.422
13.5 | 0.347 | 0.10287 | -0.02 | 3.375

## 70. Re 4M Mach 0.25 (2)
BIGFOIL.COM POLAR EXPORT
NACA64-210 a=0.6
NACA64-210 a=0.6 |  |  |  | Cl Max: | 1.3907 | at alpha= | 12 | deg
XFOIL ncrit=9 |  |  |  | L/D Max: | 105.012 | at alpha= | 6.5 | deg
Re: | 4000000 |  |  | Cd Min: | 0.20789 | at alpha= | 17 | deg
Mach: | 0.25 |  |  | Cl=0 at alpha= | -1.4081 | deg
|  |  |  | @ Cl=0.1, Cd= | 0.0041031
|  |  |  | @ Cl=0.4, Cd= | 0.0043533
|  |  |  | @ Cl=0.6, Cd= | 0.006847
alpha (deg) | Cl | Cd | Cm | Cl/Cd
-15.5 | -0.6521 | 0.18333 | 0.0328 | -3.557
-15 | -0.6422 | 0.17266 | 0.0279 | -3.7194
-14.5 | -0.634 | 0.16234 | 0.0228 | -3.9054
-14 | -0.6278 | 0.15188 | 0.0176 | -4.1335
-13.5 | -0.6196 | 0.14238 | 0.0126 | -4.3517
-13 | -0.6204 | 0.13074 | 0.0068 | -4.7453
-12.5 | -0.6181 | 0.12053 | 0.0016 | -5.1282
-11.5 | -0.831 | 0.05406 | -0.0446 | -15.3718
-10.5 | -1.0228 | 0.02044 | -0.0406 | -50.0391
-10 | -0.983 | 0.01721 | -0.0384 | -57.118
-9.5 | -0.9346 | 0.01509 | -0.0367 | -61.9351
-9 | -0.8877 | 0.01242 | -0.0349 | -71.4734
-8.5 | -0.8312 | 0.01151 | -0.034 | -72.2155
-8 | -0.7742 | 0.01069 | -0.0332 | -72.4228
-7 | -0.6593 | 0.00923 | -0.032 | -71.4301
-6.5 | -0.6019 | 0.00844 | -0.0315 | -71.3152
-6 | -0.543 | 0.00803 | -0.0313 | -67.6214
-5.5 | -0.4838 | 0.00768 | -0.0312 | -62.9948
-5 | -0.4252 | 0.00719 | -0.0311 | -59.1377
-4.5 | -0.366 | 0.00685 | -0.0311 | -53.4307
-4 | -0.3065 | 0.00662 | -0.0313 | -46.2991
-3 | -0.1877 | 0.00615 | -0.0317 | -30.5203
-2.5 | -0.1282 | 0.00593 | -0.032 | -21.6189
-2 | -0.0689 | 0.0057 | -0.0323 | -12.0877
-1 | 0.0475 | 0.00448 | -0.0332 | 10.6027
-0.5 | 0.106 | 0.00406 | -0.0337 | 26.1084
0 | 0.1653 | 0.00393 | -0.0342 | 42.0611
0.5 | 0.2247 | 0.00389 | -0.0346 | 57.7635
1 | 0.2841 | 0.00394 | -0.035 | 72.1066
1.5 | 0.3431 | 0.00406 | -0.0354 | 84.5074
2 | 0.4013 | 0.00436 | -0.0357 | 92.0413
2.5 | 0.4574 | 0.00501 | -0.0358 | 91.2974
3 | 0.5116 | 0.00596 | -0.0357 | 85.8389
3.5 | 0.567 | 0.00662 | -0.0356 | 85.6495
4 | 0.6237 | 0.00701 | -0.0355 | 88.9729
4.5 | 0.6809 | 0.00729 | -0.0353 | 93.4019
5 | 0.7373 | 0.00757 | -0.0349 | 97.3976
5.5 | 0.7918 | 0.00782 | -0.0341 | 101.2532
6 | 0.8472 | 0.00823 | -0.0333 | 102.9405
6.5 | 0.9073 | 0.00864 | -0.0337 | 105.0116
7 | 0.9629 | 0.00925 | -0.033 | 104.0973
7.5 | 1.0184 | 0.00986 | -0.0323 | 103.286
8 | 1.0734 | 0.01046 | -0.0315 | 102.6195
8.5 | 1.1249 | 0.01147 | -0.0301 | 98.0732
9 | 1.1776 | 0.01227 | -0.0287 | 95.9739
9.5 | 1.2286 | 0.01319 | -0.0271 | 93.1463
10 | 1.2774 | 0.01427 | -0.0251 | 89.5165
10.5 | 1.3184 | 0.01604 | -0.022 | 82.1945
11 | 1.3516 | 0.01835 | -0.0181 | 73.6567
11.5 | 1.3809 | 0.02056 | -0.0137 | 67.1644
12 | 1.3907 | 0.02305 | -0.0069 | 60.3341
12.5 | 1.3849 | 0.02719 | -0.0004 | 50.9342
13 | 1.3611 | 0.0334 | 0.0046 | 40.7515
13.5 | 1.3545 | 0.03875 | 0.0069 | 34.9548
14 | 1.3201 | 0.04772 | 0.007 | 27.6635
14.5 | 1.2678 | 0.06059 | 0.0025 | 20.9242
15 | 1.2379 | 0.07289 | -0.0042 | 16.9831
15.5 | 1.1929 | 0.091 | -0.0163 | 13.1088
16 | 1.1214 | 0.11963 | -0.0339 | 9.3739
16.5 | 0.9029 | 0.19229 | -0.0762 | 4.6955
17 | 0.9004 | 0.20789 | -0.084 | 4.3311

## 71. Re 4M Mach 0.50 (1)
BIGFOIL.COM POLAR EXPORT
NACA64-210 a=0.6
NACA64-210 a=0.6 |  |  |  | Cl Max: | 1.124 | at alpha= | 20 | deg
JavaFoil+Calcfoil stall+Eppler ext transition |  |  |  | L/D Max: | 122.903 | at alpha= | 3 | deg
Re: | 4000000 |  |  | Cd Min: | 0.00456 | at alpha= | -1.5 | deg
Mach: | 0.5 |  |  | Cl=0 at alpha= | -1.3657 | deg
|  |  |  | @ Cl=0.1, Cd= | 0.0045675
|  |  |  | @ Cl=0.4, Cd= | 0.0046336
|  |  |  | @ Cl=0.6, Cd= | 0.0053033
alpha (deg) | Cl | Cd | Cm | Cl/Cd
-20 | -1 | 0.16114 | -0.009 | -6.208
-19.5 | -0.974 | 0.17187 | -0.009 | -5.666
-19 | -0.949 | 0.15054 | -0.009 | -6.306
-18.5 | -0.921 | 0.14694 | -0.009 | -6.266
-18 | -0.894 | 0.14011 | -0.009 | -6.379
-17.5 | -0.867 | 0.13572 | -0.009 | -6.389
-17 | -0.841 | 0.13291 | -0.01 | -6.328
-16.5 | -0.815 | 0.1305 | -0.01 | -6.249
-16 | -0.787 | 0.12353 | -0.01 | -6.373
-15.5 | -0.76 | 0.11961 | -0.01 | -6.353
-15 | -0.734 | 0.11388 | -0.01 | -6.442
-14.5 | -0.707 | 0.11027 | -0.01 | -6.413
-14 | -0.681 | 0.10474 | -0.01 | -6.498
-13.5 | -0.653 | 0.10354 | -0.01 | -6.309
-13 | -0.626 | 0.09272 | -0.011 | -6.754
-12.5 | -0.6 | 0.08465 | -0.011 | -7.085
-12 | -0.573 | 0.07884 | -0.011 | -7.27
-11.5 | -0.546 | 0.07285 | -0.011 | -7.498
-11 | -0.519 | 0.08432 | -0.011 | -6.154
-10.5 | -0.492 | 0.07506 | -0.011 | -6.553
-10 | -0.465 | 0.06645 | -0.012 | -7.005
-9.5 | -0.439 | 0.06093 | -0.012 | -7.202
-9 | -0.412 | 0.05624 | -0.013 | -7.333
-8.5 | -0.386 | 0.05166 | -0.014 | -7.48
-8 | -0.357 | 0.05673 | -0.012 | -6.294
-7.5 | -0.33 | 0.05064 | -0.012 | -6.523
-7 | -0.304 | 0.04581 | -0.013 | -6.638
-6.5 | -0.28 | 0.03987 | -0.016 | -7.023
-6 | -0.367 | 0.04322 | -0.012 | -8.499
-5.5 | -0.39 | 0.03782 | -0.014 | -10.304
-5 | -0.452 | 0.00794 | -0.029 | -56.912
-4.5 | -0.401 | 0.00755 | -0.03 | -53.17
-4 | -0.344 | 0.00727 | -0.03 | -47.31
-3.5 | -0.282 | 0.00708 | -0.031 | -39.857
-3 | -0.218 | 0.00684 | -0.031 | -31.926
-2.5 | -0.153 | 0.00664 | -0.032 | -22.978
-2 | -0.086 | 0.00653 | -0.032 | -13.124
-1.5 | -0.018 | 0.00456 | -0.033 | -4.022
-1 | 0.049 | 0.00459 | -0.033 | 10.751
-0.5 | 0.117 | 0.00456 | -0.034 | 25.75
0 | 0.185 | 0.00458 | -0.034 | 40.404
0.5 | 0.253 | 0.00459 | -0.035 | 55.063
1 | 0.321 | 0.00459 | -0.035 | 69.807
1.5 | 0.388 | 0.00463 | -0.036 | 83.868
2 | 0.454 | 0.00465 | -0.037 | 97.747
2.5 | 0.521 | 0.0047 | -0.037 | 110.802
3 | 0.586 | 0.00477 | -0.038 | 122.903
3.5 | 0.649 | 0.00717 | -0.038 | 90.422
4 | 0.71 | 0.00744 | -0.039 | 95.333
4.5 | 0.767 | 0.00928 | -0.039 | 82.66
5 | 0.816 | 0.00979 | -0.04 | 83.319
5.5 | 0.85 | 0.01039 | -0.04 | 81.791
6 | 0.858 | 0.01101 | -0.041 | 77.966
6.5 | 0.798 | 0.01197 | -0.041 | 66.622
7 | 0.446 | 0.04742 | -0.019 | 9.401
7.5 | 0.577 | 0.01326 | -0.042 | 43.528
8 | 0.5 | 0.05163 | -0.021 | 9.675
8.5 | 0.524 | 0.05815 | -0.02 | 9.02
9 | 0.551 | 0.06261 | -0.021 | 8.804
9.5 | 0.582 | 0.05817 | -0.025 | 10.012
10 | 0.605 | 0.0644 | -0.023 | 9.397
10.5 | 0.63 | 0.07301 | -0.022 | 8.623
11 | 0.655 | 0.08363 | -0.022 | 7.833
11.5 | 0.683 | 0.07481 | -0.024 | 9.128
12 | 0.708 | 0.08117 | -0.024 | 8.726
12.5 | 0.734 | 0.08919 | -0.024 | 8.227
13 | 0.759 | 0.0994 | -0.024 | 7.636
13.5 | 0.786 | 0.10562 | -0.025 | 7.444
14 | 0.811 | 0.10547 | -0.026 | 7.692
14.5 | 0.837 | 0.109 | -0.026 | 7.676
15 | 0.863 | 0.11606 | -0.027 | 7.438
15.5 | 0.891 | 0.12272 | -0.028 | 7.258
16 | 0.915 | 0.12668 | -0.028 | 7.22
16.5 | 0.94 | 0.13078 | -0.028 | 7.188
17 | 0.966 | 0.13462 | -0.029 | 7.175
17.5 | 0.994 | 0.13767 | -0.031 | 7.221
18 | 1.018 | 0.14126 | -0.03 | 7.205
18.5 | 1.043 | 0.14723 | -0.031 | 7.084
19 | 1.068 | 0.15128 | -0.031 | 7.061
19.5 | 1.096 | 0.15427 | -0.033 | 7.105
20 | 1.124 | 0.1623 | -0.034 | 6.928

## 72. Re 4M Mach 0.50 (2)
BIGFOIL.COM POLAR EXPORT
NACA64-210 a=0.6
NACA64-210 a=0.6 |  |  |  | Cl Max: | 1.0798 | at alpha= | 20 | deg
XFOIL ncrit=9 |  |  |  | L/D Max: | 99.8693 | at alpha= | 2 | deg
Re: | 4000000 |  |  | Cd Min: | 0.29685 | at alpha= | 20 | deg
Mach: | 0.5 |  |  | Cl=0 at alpha= | -1.4238 | deg
|  |  |  | @ Cl=0.1, Cd= | 0.0044107
|  |  |  | @ Cl=0.4, Cd= | 0.004291
|  |  |  | @ Cl=0.6, Cd= | 0.0069237
alpha (deg) | Cl | Cd | Cm | Cl/Cd
-20 | -0.8802 | 0.28004 | 0.0906 | -3.1431
-19.5 | -0.8578 | 0.27122 | 0.0851 | -3.1627
-19 | -0.8364 | 0.26184 | 0.0794 | -3.1943
-18.5 | -0.8137 | 0.25423 | 0.0742 | -3.2006
-18 | -0.7911 | 0.24572 | 0.0688 | -3.2195
-17.5 | -0.7677 | 0.23643 | 0.0635 | -3.247
-17 | -0.7458 | 0.22753 | 0.0582 | -3.2778
-16.5 | -0.7239 | 0.21874 | 0.0531 | -3.3094
-16 | -0.7032 | 0.21023 | 0.0479 | -3.3449
-15.5 | -0.6825 | 0.20123 | 0.0427 | -3.3916
-15 | -0.6623 | 0.19203 | 0.0376 | -3.4489
-14.5 | -0.6437 | 0.18243 | 0.0324 | -3.5285
-14 | -0.6265 | 0.17267 | 0.0273 | -3.6283
-13.5 | -0.6088 | 0.16355 | 0.0222 | -3.7224
-13 | -0.592 | 0.15461 | 0.0172 | -3.829
-12.5 | -0.5745 | 0.14633 | 0.0126 | -3.9261
-12 | -0.5599 | 0.13722 | 0.0077 | -4.0803
-11.5 | -0.5501 | 0.12724 | 0.0025 | -4.3233
-11 | -0.5432 | 0.11693 | -0.0028 | -4.6455
-10.5 | -0.5334 | 0.10685 | -0.0092 | -4.992
-10 | -0.5271 | 0.09742 | -0.0152 | -5.4106
-9.5 | -0.5252 | 0.08823 | -0.0203 | -5.9526
-9 | -0.5238 | 0.07922 | -0.0257 | -6.612
-8.5 | -0.5333 | 0.06854 | -0.0326 | -7.7809
-8 | -0.5452 | 0.05648 | -0.043 | -9.653
-7.5 | -0.5793 | 0.04658 | -0.0501 | -12.4367
-7 | -0.6004 | 0.03843 | -0.0501 | -15.6232
-6.5 | -0.602 | 0.02919 | -0.0491 | -20.6235
-6 | -0.5903 | 0.01872 | -0.0464 | -31.5331
-5.5 | -0.5495 | 0.01189 | -0.0433 | -46.2153
-5 | -0.4888 | 0.00916 | -0.0407 | -53.3624
-4.5 | -0.4221 | 0.00789 | -0.039 | -53.4981
-4 | -0.3533 | 0.00718 | -0.0379 | -49.2061
-3.5 | -0.2837 | 0.0068 | -0.0373 | -41.7206
-3 | -0.2148 | 0.00641 | -0.037 | -33.5101
-2.5 | -0.1459 | 0.00618 | -0.0369 | -23.6084
-2 | -0.0775 | 0.00595 | -0.037 | -13.0252
-1.5 | -0.01 | 0.00561 | -0.0373 | -1.7825
-1 | 0.0556 | 0.00485 | -0.0377 | 11.4639
-0.5 | 0.1213 | 0.0042 | -0.0382 | 28.881
0 | 0.189 | 0.00406 | -0.0387 | 46.5517
0.5 | 0.2567 | 0.00402 | -0.0391 | 63.8557
1.5 | 0.392 | 0.00425 | -0.0399 | 92.2353
2 | 0.4584 | 0.00459 | -0.04 | 99.8693
3 | 0.5797 | 0.00674 | -0.039 | 86.0089
3.5 | 0.6438 | 0.00732 | -0.0383 | 87.9508
4 | 0.7102 | 0.00765 | -0.0375 | 92.8366
4.5 | 0.7761 | 0.00807 | -0.0364 | 96.171
5 | 0.8421 | 0.00848 | -0.0348 | 99.3042
5.5 | 0.9045 | 0.00913 | -0.0322 | 99.069
6.5 | 1.02 | 0.01177 | -0.0245 | 86.661
7 | 1.05 | 0.01588 | -0.0173 | 66.1209
7.5 | 1.0634 | 0.02267 | -0.0099 | 46.9078
8 | 1.049 | 0.02896 | -0.001 | 36.2224
8.5 | 1.0144 | 0.03581 | 0.0058 | 28.3273
9 | 0.9786 | 0.0441 | 0.0076 | 22.1905
9.5 | 0.9391 | 0.05461 | 0.0045 | 17.1965
10 | 0.9061 | 0.06689 | -0.0029 | 13.5461
10.5 | 0.8799 | 0.08207 | -0.0141 | 10.7213
11 | 0.8623 | 0.09914 | -0.0258 | 8.6978
11.5 | 0.8475 | 0.11382 | -0.0349 | 7.446
12 | 0.8386 | 0.12777 | -0.0432 | 6.5634
12.5 | 0.8353 | 0.14114 | -0.051 | 5.9182
13 | 0.838 | 0.15375 | -0.0581 | 5.4504
13.5 | 0.849 | 0.16432 | -0.0641 | 5.1667
14 | 0.8608 | 0.17507 | -0.0703 | 4.9169
14.5 | 0.8715 | 0.18681 | -0.0768 | 4.6652
15 | 0.885 | 0.19833 | -0.083 | 4.4623
15.5 | 0.9001 | 0.20948 | -0.089 | 4.2968
16 | 0.918 | 0.21988 | -0.0948 | 4.175
16.5 | 0.9365 | 0.23016 | -0.1006 | 4.0689
17 | 0.9561 | 0.24005 | -0.1062 | 3.9829
17.5 | 0.9766 | 0.24953 | -0.1117 | 3.9138
18 | 0.9974 | 0.25878 | -0.1173 | 3.8542
18.5 | 1.0179 | 0.26754 | -0.1228 | 3.8047
19 | 1.0389 | 0.27799 | -0.1287 | 3.7372
19.5 | 1.0595 | 0.2874 | -0.1344 | 3.6865
20 | 1.0798 | 0.29685 | -0.1401 | 3.6375

## 73. Re 5M Mach 0.00 (1)
BIGFOIL.COM POLAR EXPORT
NACA64-210 a=0.6
NACA64-210 a=0.6 |  |  |  | Cl Max: | 1.02 | at alpha= | 10 | deg
JavaFoil+Calcfoil stall+Eppler ext transition |  |  |  | L/D Max: | 116.952 | at alpha= | 7 | deg
Re: | 5000000 |  |  | Cd Min: | 0.00445 | at alpha= | 2 | deg
Mach: | 0 |  |  | Cl=0 at alpha= | -1.3644 | deg
|  |  |  | @ Cl=0.1, Cd= | 0.0048386
|  |  |  | @ Cl=0.4, Cd= | 0.004451
|  |  |  | @ Cl=0.6, Cd= | 0.0062596
alpha (deg) | Cl | Cd | Cm | Cl/Cd
-14 | -0.55 | 0.09836 | -0.008 | -5.594
-13.5 | -0.565 | 0.0939 | -0.008 | -6.017
-13 | -0.578 | 0.08726 | -0.009 | -6.63
-12.5 | -0.59 | 0.08226 | -0.009 | -7.169
-12 | -0.599 | 0.0771 | -0.009 | -7.767
-11.5 | -0.605 | 0.07238 | -0.01 | -8.359
-11 | -0.608 | 0.06751 | -0.01 | -9.012
-10.5 | -0.608 | 0.0636 | -0.011 | -9.553
-10 | -0.604 | 0.0588 | -0.011 | -10.275
-9.5 | -0.716 | 0.0114 | -0.021 | -62.814
-9 | -0.718 | 0.00991 | -0.022 | -72.441
-8.5 | -0.695 | 0.00937 | -0.022 | -74.216
-8 | -0.668 | 0.00899 | -0.022 | -74.337
-7.5 | -0.636 | 0.00858 | -0.023 | -74.12
-7 | -0.599 | 0.00823 | -0.023 | -72.751
-6.5 | -0.558 | 0.00797 | -0.024 | -70.001
-6 | -0.513 | 0.0077 | -0.024 | -66.586
-5.5 | -0.465 | 0.00748 | -0.025 | -62.083
-5 | -0.413 | 0.00731 | -0.025 | -56.558
-4.5 | -0.359 | 0.00709 | -0.026 | -50.7
-4 | -0.304 | 0.00694 | -0.026 | -43.777
-3.5 | -0.248 | 0.00679 | -0.027 | -36.475
-3 | -0.19 | 0.00667 | -0.027 | -28.558
-2.5 | -0.133 | 0.00657 | -0.027 | -20.2
-2 | -0.074 | 0.00643 | -0.028 | -11.574
-1.5 | -0.016 | 0.00481 | -0.028 | -3.306
-1 | 0.043 | 0.0048 | -0.029 | 8.911
-0.5 | 0.102 | 0.00484 | -0.029 | 21.017
0 | 0.16 | 0.00463 | -0.03 | 34.644
0.5 | 0.219 | 0.00462 | -0.03 | 47.416
1 | 0.278 | 0.00461 | -0.031 | 60.309
1.5 | 0.337 | 0.00464 | -0.031 | 72.559
2 | 0.394 | 0.00445 | -0.032 | 88.549
2.5 | 0.452 | 0.00446 | -0.032 | 101.284
3 | 0.509 | 0.00453 | -0.033 | 112.337
3.5 | 0.566 | 0.00498 | -0.033 | 113.702
4 | 0.621 | 0.00705 | -0.033 | 88.051
4.5 | 0.676 | 0.00727 | -0.034 | 92.955
5 | 0.728 | 0.0075 | -0.034 | 97.049
5.5 | 0.777 | 0.00719 | -0.035 | 108.084
6 | 0.823 | 0.0074 | -0.035 | 111.259
6.5 | 0.866 | 0.00744 | -0.036 | 116.341
7 | 0.905 | 0.00773 | -0.036 | 116.952
7.5 | 0.939 | 0.00969 | -0.037 | 96.884
8 | 0.967 | 0.01031 | -0.037 | 93.748
8.5 | 0.99 | 0.01067 | -0.038 | 92.804
9 | 1.007 | 0.01138 | -0.038 | 88.431
9.5 | 1.018 | 0.01185 | -0.038 | 85.843
10 | 1.02 | 0.01275 | -0.039 | 79.998
10.5 | 1.017 | 0.01344 | -0.039 | 75.72
11 | 0.997 | 0.01469 | -0.039 | 67.878
11.5 | 0.952 | 0.0191 | -0.038 | 49.814
12 | 0.793 | 0.07402 | -0.023 | 10.708
12.5 | 0.766 | 0.08047 | -0.021 | 9.525
13 | 0.739 | 0.08583 | -0.021 | 8.613
13.5 | 0.71 | 0.0914 | -0.021 | 7.771
14 | 0.68 | 0.09751 | -0.021 | 6.974
14.5 | 0.649 | 0.10259 | -0.021 | 6.325
15 | 0.617 | 0.1086 | -0.021 | 5.685

## 74. Re 5M Mach 0.00 (2)
BIGFOIL.COM POLAR EXPORT
NACA64-210 a=0.6
NACA64-210 a=0.6 |  |  |  | Cl Max: | 1.6466 | at alpha= | 17 | deg
XFOIL ncrit=9 |  |  |  | L/D Max: | 111.97 | at alpha= | 8 | deg
Re: | 5000000 |  |  | Cd Min: | 0.08272 | at alpha= | 20 | deg
Mach: | 0 |  |  | Cl=0 at alpha= | -1.4091 | deg
|  |  |  | @ Cl=0.1, Cd= | 0.0039898
|  |  |  | @ Cl=0.4, Cd= | 0.0045818
|  |  |  | @ Cl=0.6, Cd= | 0.0066439
alpha (deg) | Cl | Cd | Cm | Cl/Cd
-18.5 | -1.387 | 0.05584 | -0.0395 | -24.8388
-18 | -1.4379 | 0.04262 | -0.0473 | -33.7377
-17.5 | -1.4594 | 0.03522 | -0.0497 | -41.4367
-17 | -1.4609 | 0.03108 | -0.0492 | -47.0045
-16.5 | -1.4678 | 0.02753 | -0.0461 | -53.3164
-16 | -1.472 | 0.02506 | -0.0401 | -58.739
-15.5 | -1.4442 | 0.02343 | -0.0378 | -61.6389
-15 | -1.4133 | 0.02162 | -0.0358 | -65.37
-14.5 | -1.3734 | 0.02047 | -0.0346 | -67.0933
-14 | -1.3404 | 0.01811 | -0.0328 | -74.0144
-13.5 | -1.2992 | 0.01651 | -0.0317 | -78.6917
-13 | -1.2538 | 0.01528 | -0.031 | -82.055
-12.5 | -1.2057 | 0.01431 | -0.0305 | -84.2558
-12 | -1.1587 | 0.01356 | -0.0296 | -85.4499
-11.5 | -1.1105 | 0.01285 | -0.0288 | -86.4202
-11 | -1.0602 | 0.01221 | -0.0284 | -86.8305
-10.5 | -1.008 | 0.0117 | -0.0282 | -86.1538
-10 | -0.9571 | 0.01086 | -0.0279 | -88.1308
-9.5 | -0.9049 | 0.01015 | -0.0277 | -89.1527
-9 | -0.8513 | 0.00966 | -0.0276 | -88.1263
-8.5 | -0.7972 | 0.0092 | -0.0277 | -86.6522
-8 | -0.7426 | 0.00879 | -0.0278 | -84.4824
-7.5 | -0.6875 | 0.00844 | -0.0279 | -81.4573
-7 | -0.6329 | 0.0079 | -0.028 | -80.1139
-6.5 | -0.5774 | 0.00754 | -0.0281 | -76.5782
-6 | -0.5214 | 0.00725 | -0.0284 | -71.9172
-5.5 | -0.4651 | 0.007 | -0.0287 | -66.4429
-5 | -0.4088 | 0.00666 | -0.0289 | -61.3814
-4.5 | -0.3523 | 0.00642 | -0.0292 | -54.8754
-4 | -0.2953 | 0.00623 | -0.0296 | -47.3997
-3.5 | -0.2384 | 0.006 | -0.0299 | -39.7333
-3 | -0.1813 | 0.00585 | -0.0303 | -30.9915
-2.5 | -0.1241 | 0.00566 | -0.0307 | -21.9258
-2 | -0.067 | 0.00543 | -0.0311 | -12.3389
-1.5 | -0.0102 | 0.00508 | -0.0315 | -2.0079
-1 | 0.0459 | 0.0045 | -0.032 | 10.2
-0.5 | 0.1021 | 0.00397 | -0.0325 | 25.7179
0 | 0.1592 | 0.00382 | -0.033 | 41.6754
0.5 | 0.2164 | 0.00378 | -0.0334 | 57.2487
1 | 0.2735 | 0.00386 | -0.0338 | 70.8549
1.5 | 0.3303 | 0.00401 | -0.0342 | 82.3691
2 | 0.3858 | 0.0044 | -0.0345 | 87.6818
3 | 0.4936 | 0.00578 | -0.0349 | 85.3979
3.5 | 0.5477 | 0.00632 | -0.035 | 86.6614
4 | 0.6026 | 0.00666 | -0.0351 | 90.4805
4.5 | 0.6577 | 0.0069 | -0.0352 | 95.3188
5 | 0.7126 | 0.00712 | -0.0352 | 100.0843
5.5 | 0.7666 | 0.00736 | -0.0351 | 104.1576
6 | 0.8181 | 0.00762 | -0.0344 | 107.3622
6.5 | 0.8744 | 0.0079 | -0.0348 | 110.6835
7 | 0.9283 | 0.00832 | -0.0348 | 111.5745
7.5 | 0.9814 | 0.00882 | -0.0347 | 111.2698
8 | 1.0346 | 0.00924 | -0.0346 | 111.9697
8.5 | 1.0868 | 0.00974 | -0.0344 | 111.5811
9 | 1.1371 | 0.01045 | -0.0339 | 108.8134
9.5 | 1.1884 | 0.01096 | -0.0336 | 108.4307
10 | 1.2385 | 0.01154 | -0.0332 | 107.3224
10.5 | 1.2873 | 0.01221 | -0.0326 | 105.43
11 | 1.3342 | 0.01302 | -0.0317 | 102.4731
11.5 | 1.3775 | 0.01412 | -0.0303 | 97.5567
12 | 1.4226 | 0.01489 | -0.0292 | 95.5406
12.5 | 1.4652 | 0.01579 | -0.0278 | 92.7929
13 | 1.5049 | 0.0168 | -0.0261 | 89.5774
13.5 | 1.5419 | 0.01783 | -0.024 | 86.4778
14 | 1.5693 | 0.01899 | -0.0202 | 82.6382
14.5 | 1.5864 | 0.02041 | -0.0153 | 77.7266
15 | 1.6058 | 0.02201 | -0.0115 | 72.9577
15.5 | 1.6225 | 0.02404 | -0.0082 | 67.4917
16 | 1.6366 | 0.02648 | -0.0052 | 61.8051
16.5 | 1.6426 | 0.02982 | -0.0024 | 55.0838
17 | 1.6466 | 0.03364 | -0.0003 | 48.9477
17.5 | 1.6426 | 0.03857 | 0.0011 | 42.5875
18 | 1.6352 | 0.04432 | 0.0015 | 36.8953
18.5 | 1.6174 | 0.05197 | 0.0004 | 31.1218
19 | 1.6107 | 0.05904 | -0.0017 | 27.2815
19.5 | 1.6081 | 0.06608 | -0.0044 | 24.3357
20 | 1.552 | 0.08272 | -0.0128 | 18.7621

## 75. Re 5M Mach 0.10 (1)
BIGFOIL.COM POLAR EXPORT
NACA64-210 a=0.6
NACA64-210 a=0.6 |  |  |  | Cl Max: | 1.011 | at alpha= | 9.5 | deg
JavaFoil+Calcfoil stall+Eppler ext transition |  |  |  | L/D Max: | 117.374 | at alpha= | 7 | deg
Re: | 5000000 |  |  | Cd Min: | 0.00446 | at alpha= | 2 | deg
Mach: | 0.1 |  |  | Cl=0 at alpha= | -1.3644 | deg
|  |  |  | @ Cl=0.1, Cd= | 0.0048583
|  |  |  | @ Cl=0.4, Cd= | 0.0044621
|  |  |  | @ Cl=0.6, Cd= | 0.0061743
alpha (deg) | Cl | Cd | Cm | Cl/Cd
-14 | -0.517 | 0.09964 | -0.008 | -5.186
-13.5 | -0.535 | 0.09472 | -0.008 | -5.647
-13 | -0.552 | 0.08842 | -0.009 | -6.239
-12.5 | -0.566 | 0.08437 | -0.009 | -6.71
-12 | -0.578 | 0.07831 | -0.009 | -7.386
-11.5 | -0.588 | 0.07305 | -0.01 | -8.047
-11 | -0.594 | 0.06859 | -0.01 | -8.658
-10.5 | -0.596 | 0.06468 | -0.01 | -9.215
-10 | -0.595 | 0.05997 | -0.011 | -9.917
-9.5 | -0.589 | 0.05594 | -0.012 | -10.524
-9 | -0.712 | 0.00976 | -0.022 | -72.991
-8.5 | -0.692 | 0.00946 | -0.022 | -73.213
-8 | -0.667 | 0.00898 | -0.023 | -74.226
-7.5 | -0.636 | 0.00865 | -0.023 | -73.523
-7 | -0.6 | 0.00831 | -0.023 | -72.213
-6.5 | -0.559 | 0.00799 | -0.024 | -69.973
-6 | -0.515 | 0.00776 | -0.024 | -66.293
-5.5 | -0.466 | 0.00749 | -0.025 | -62.3
-5 | -0.415 | 0.00729 | -0.025 | -56.928
-4.5 | -0.361 | 0.00709 | -0.026 | -50.906
-4 | -0.305 | 0.00697 | -0.026 | -43.839
-3.5 | -0.249 | 0.00682 | -0.027 | -36.459
-3 | -0.191 | 0.00666 | -0.027 | -28.746
-2.5 | -0.133 | 0.00655 | -0.028 | -20.338
-2 | -0.075 | 0.00646 | -0.028 | -11.578
-1.5 | -0.016 | 0.00481 | -0.029 | -3.323
-1 | 0.043 | 0.00481 | -0.029 | 8.933
-0.5 | 0.102 | 0.00486 | -0.029 | 20.997
0 | 0.161 | 0.00462 | -0.03 | 34.923
0.5 | 0.22 | 0.00461 | -0.03 | 47.723
1 | 0.279 | 0.00463 | -0.031 | 60.283
1.5 | 0.338 | 0.00464 | -0.031 | 72.844
2 | 0.396 | 0.00446 | -0.032 | 88.789
2.5 | 0.454 | 0.00449 | -0.032 | 101.202
3 | 0.512 | 0.00454 | -0.033 | 112.774
3.5 | 0.568 | 0.00502 | -0.033 | 113.21
4 | 0.624 | 0.00704 | -0.034 | 88.63
4.5 | 0.679 | 0.00726 | -0.034 | 93.515
5 | 0.731 | 0.00751 | -0.035 | 97.392
5.5 | 0.78 | 0.00718 | -0.035 | 108.685
6 | 0.826 | 0.00739 | -0.036 | 111.772
6.5 | 0.869 | 0.00745 | -0.036 | 116.528
7 | 0.907 | 0.00772 | -0.036 | 117.374
7.5 | 0.94 | 0.00976 | -0.037 | 96.224
8 | 0.967 | 0.0104 | -0.037 | 92.962
8.5 | 0.988 | 0.01078 | -0.038 | 91.659
9 | 1.003 | 0.01152 | -0.038 | 87.046
9.5 | 1.011 | 0.01201 | -0.038 | 84.201
10 | 1.01 | 0.01297 | -0.039 | 77.846
10.5 | 1.003 | 0.01379 | -0.039 | 72.697
11 | 0.975 | 0.01539 | -0.039 | 63.364
11.5 | 0.794 | 0.07073 | -0.022 | 11.227
12 | 0.768 | 0.07597 | -0.021 | 10.113
12.5 | 0.739 | 0.08159 | -0.021 | 9.063
13 | 0.708 | 0.08709 | -0.021 | 8.13
13.5 | 0.675 | 0.09181 | -0.021 | 7.358
14 | 0.641 | 0.09816 | -0.021 | 6.528
14.5 | 0.606 | 0.10371 | -0.021 | 5.84

## 76. Re 5M Mach 0.10 (2)
BIGFOIL.COM POLAR EXPORT
NACA64-210 a=0.6
NACA64-210 a=0.6 |  |  |  | Cl Max: | 1.6134 | at alpha= | 16 | deg
XFOIL ncrit=9 |  |  |  | L/D Max: | 111.738 | at alpha= | 8 | deg
Re: | 5000000 |  |  | Cd Min: | 0.14244 | at alpha= | 20 | deg
Mach: | 0.1 |  |  | Cl=0 at alpha= | -1.4097 | deg
|  |  |  | @ Cl=0.1, Cd= | 0.0040066
|  |  |  | @ Cl=0.4, Cd= | 0.0045603
|  |  |  | @ Cl=0.6, Cd= | 0.0066508
alpha (deg) | Cl | Cd | Cm | Cl/Cd
-17.5 | -1.3333 | 0.05329 | -0.0431 | -25.0197
-17 | -1.3624 | 0.04309 | -0.0492 | -31.6175
-16.5 | -1.3936 | 0.03476 | -0.0519 | -40.0921
-16 | -1.414 | 0.0295 | -0.05 | -47.9322
-15.5 | -1.4199 | 0.02679 | -0.0446 | -53.0011
-15 | -1.4067 | 0.02417 | -0.0406 | -58.2002
-14.5 | -1.3733 | 0.02249 | -0.0386 | -61.0627
-14 | -1.3372 | 0.0207 | -0.0368 | -64.599
-13.5 | -1.301 | 0.01854 | -0.0351 | -70.1726
-13 | -1.2617 | 0.0164 | -0.0336 | -76.9329
-12.5 | -1.2147 | 0.01514 | -0.0328 | -80.2312
-12 | -1.1677 | 0.01422 | -0.0316 | -82.1167
-11.5 | -1.1195 | 0.01338 | -0.0305 | -83.6697
-11 | -1.069 | 0.0126 | -0.0299 | -84.8413
-10.5 | -1.0166 | 0.01198 | -0.0295 | -84.8581
-10 | -0.9631 | 0.01149 | -0.0292 | -83.8207
-9.5 | -0.9121 | 0.01039 | -0.0287 | -87.7863
-9 | -0.8581 | 0.00983 | -0.0285 | -87.294
-8.5 | -0.8034 | 0.00935 | -0.0284 | -85.9251
-8 | -0.7483 | 0.0089 | -0.0284 | -84.0787
-7.5 | -0.6926 | 0.00852 | -0.0285 | -81.2911
-7 | -0.6374 | 0.00799 | -0.0285 | -79.7747
-6.5 | -0.5814 | 0.00759 | -0.0286 | -76.6008
-5.5 | -0.4682 | 0.00703 | -0.029 | -66.6003
-5 | -0.4115 | 0.00669 | -0.0292 | -61.5097
-4.5 | -0.3545 | 0.00644 | -0.0295 | -55.0466
-4 | -0.2972 | 0.00625 | -0.0298 | -47.552
-3.5 | -0.2399 | 0.00601 | -0.0301 | -39.9168
-3 | -0.1824 | 0.00586 | -0.0305 | -31.1263
-2.5 | -0.1248 | 0.00567 | -0.0309 | -22.0106
-2 | -0.0673 | 0.00545 | -0.0313 | -12.3486
-1.5 | -0.0102 | 0.00509 | -0.0317 | -2.0039
-0.5 | 0.1027 | 0.00398 | -0.0327 | 25.804
0 | 0.1601 | 0.00382 | -0.0331 | 41.911
0.5 | 0.2177 | 0.00379 | -0.0336 | 57.4406
1 | 0.2752 | 0.00386 | -0.034 | 71.2953
1.5 | 0.3322 | 0.00401 | -0.0344 | 82.8429
2 | 0.3881 | 0.00442 | -0.0347 | 87.8054
3.5 | 0.5509 | 0.00634 | -0.0351 | 86.8927
4 | 0.6062 | 0.00669 | -0.0352 | 90.6129
4.5 | 0.6617 | 0.00692 | -0.0353 | 95.6214
5 | 0.7169 | 0.00716 | -0.0353 | 100.1257
5.5 | 0.7714 | 0.00739 | -0.0351 | 104.3843
6 | 0.8232 | 0.00767 | -0.0344 | 107.3272
6.5 | 0.8799 | 0.00794 | -0.0347 | 110.8186
7 | 0.9342 | 0.00839 | -0.0347 | 111.3468
7.5 | 0.9878 | 0.00888 | -0.0345 | 111.2387
8 | 1.0414 | 0.00932 | -0.0343 | 111.7382
8.5 | 1.0938 | 0.00987 | -0.034 | 110.8207
9 | 1.1448 | 0.01056 | -0.0334 | 108.4091
9.5 | 1.1963 | 0.01111 | -0.033 | 107.6778
10 | 1.2467 | 0.01174 | -0.0324 | 106.1925
10.5 | 1.2955 | 0.01248 | -0.0315 | 103.8061
11 | 1.3408 | 0.01354 | -0.0302 | 99.0251
11.5 | 1.386 | 0.01446 | -0.0289 | 95.8506
12 | 1.4306 | 0.01533 | -0.0275 | 93.3203
12.5 | 1.472 | 0.01637 | -0.0256 | 89.9206
13 | 1.5096 | 0.01755 | -0.0233 | 86.0171
13.5 | 1.5437 | 0.01868 | -0.0205 | 82.6392
14 | 1.562 | 0.02003 | -0.0152 | 77.983
14.5 | 1.5785 | 0.02182 | -0.0107 | 72.3419
15 | 1.5963 | 0.0238 | -0.0071 | 67.0714
15.5 | 1.6089 | 0.02641 | -0.0037 | 60.9201
16 | 1.6134 | 0.02995 | -0.0006 | 53.8698
16.5 | 1.5959 | 0.0359 | 0.0022 | 44.454
17 | 1.5986 | 0.04042 | 0.0031 | 39.5497
17.5 | 1.5974 | 0.04573 | 0.0032 | 34.9311
18 | 1.593 | 0.05194 | 0.0023 | 30.67
18.5 | 1.562 | 0.06253 | -0.0013 | 24.98
19 | 1.5399 | 0.07316 | -0.0061 | 21.0484
19.5 | 1.5153 | 0.08529 | -0.0127 | 17.7664
20 | 1.2976 | 0.14244 | -0.0494 | 9.1098

## 77. Re 5M Mach 0.25 (1)
BIGFOIL.COM POLAR EXPORT
NACA64-210 a=0.6
NACA64-210 a=0.6 |  |  |  | Cl Max: | 0.966 | at alpha= | 8.5 | deg
JavaFoil+Calcfoil stall+Eppler ext transition |  |  |  | L/D Max: | 114.84 | at alpha= | 6.5 | deg
Re: | 5000000 |  |  | Cd Min: | 0.00443 | at alpha= | 1.5 | deg
Mach: | 0.25 |  |  | Cl=0 at alpha= | -1.3667 | deg
|  |  |  | @ Cl=0.1, Cd= | 0.0046464
|  |  |  | @ Cl=0.4, Cd= | 0.09972
|  |  |  | @ Cl=0.6, Cd= | 0.09972
alpha (deg) | Cl | Cd | Cm | Cl/Cd
-13 | -0.301 | 0.09098 | -0.009 | -3.306
-12.5 | -0.351 | 0.086 | -0.009 | -4.086
-12 | -0.397 | 0.08082 | -0.009 | -4.913
-11.5 | -0.437 | 0.0761 | -0.01 | -5.744
-11 | -0.471 | 0.07162 | -0.01 | -6.578
-10.5 | -0.498 | 0.06846 | -0.01 | -7.279
-10 | -0.519 | 0.06561 | -0.01 | -7.903
-9.5 | -0.532 | 0.05918 | -0.011 | -8.995
-9 | -0.538 | 0.05517 | -0.011 | -9.743
-8.5 | -0.538 | 0.04984 | -0.013 | -10.797
-8 | -0.65 | 0.00944 | -0.023 | -68.887
-7.5 | -0.629 | 0.00901 | -0.024 | -69.825
-7 | -0.6 | 0.00853 | -0.024 | -70.37
-6.5 | -0.564 | 0.00821 | -0.025 | -68.658
-6 | -0.522 | 0.00792 | -0.025 | -65.932
-5.5 | -0.475 | 0.00768 | -0.025 | -61.852
-5 | -0.424 | 0.00741 | -0.026 | -57.254
-4.5 | -0.369 | 0.00722 | -0.026 | -51.159
-4 | -0.313 | 0.00707 | -0.027 | -44.293
-3.5 | -0.255 | 0.00687 | -0.027 | -37.137
-3 | -0.196 | 0.00675 | -0.028 | -29.093
-2.5 | -0.137 | 0.00663 | -0.028 | -20.636
-2 | -0.077 | 0.00653 | -0.029 | -11.773
-1.5 | -0.016 | 0.00482 | -0.029 | -3.408
-1 | 0.044 | 0.00483 | -0.03 | 9.147
-0.5 | 0.105 | 0.00463 | -0.03 | 22.655
0 | 0.166 | 0.00462 | -0.031 | 35.862
0.5 | 0.226 | 0.00464 | -0.031 | 48.787
1 | 0.287 | 0.00465 | -0.032 | 61.71
1.5 | 0.348 | 0.00443 | -0.032 | 78.424
2 | 0.407 | 0.00446 | -0.033 | 91.272
2.5 | 0.467 | 0.00452 | -0.033 | 103.309
3 | 0.526 | 0.00458 | -0.034 | 114.669
3.5 | 0.583 | 0.00697 | -0.034 | 83.686
4 | 0.641 | 0.00717 | -0.035 | 89.313
4.5 | 0.696 | 0.00697 | -0.035 | 99.902
5 | 0.749 | 0.00711 | -0.036 | 105.261
5.5 | 0.798 | 0.00735 | -0.036 | 108.545
6 | 0.842 | 0.00759 | -0.036 | 110.963
6.5 | 0.882 | 0.00768 | -0.037 | 114.84
7 | 0.915 | 0.00976 | -0.037 | 93.713
7.5 | 0.941 | 0.01023 | -0.038 | 91.945
8 | 0.958 | 0.01099 | -0.038 | 87.13
8.5 | 0.966 | 0.01146 | -0.039 | 84.309
9 | 0.964 | 0.01215 | -0.039 | 79.328
9.5 | 0.942 | 0.01373 | -0.039 | 68.583
10 | 0.768 | 0.05878 | -0.024 | 13.064
10.5 | 0.735 | 0.06644 | -0.02 | 11.066
11 | 0.69 | 0.0704 | -0.02 | 9.801
11.5 | 0.635 | 0.07675 | -0.02 | 8.27
12 | 0.572 | 0.08274 | -0.02 | 6.914
12.5 | 0.503 | 0.08712 | -0.02 | 5.77
13 | 0.428 | 0.09374 | -0.02 | 4.566
13.5 | 0.347 | 0.09972 | -0.021 | 3.485

## 78. Re 5M Mach 0.25 (2)
BIGFOIL.COM POLAR EXPORT
NACA64-210 a=0.6
NACA64-210 a=0.6 |  |  |  | Cl Max: | 1.4346 | at alpha= | 12.5 | deg
XFOIL ncrit=9 |  |  |  | L/D Max: | 110.608 | at alpha= | 6.5 | deg
Re: | 5000000 |  |  | Cd Min: | 0.20891 | at alpha= | 17.5 | deg
Mach: | 0.25 |  |  | Cl=0 at alpha= | -1.4125 | deg
|  |  |  | @ Cl=0.1, Cd= | 0.0040519
|  |  |  | @ Cl=0.4, Cd= | 0.0044754
|  |  |  | @ Cl=0.6, Cd= | 0.0066699
alpha (deg) | Cl | Cd | Cm | Cl/Cd
-14 | -0.6429 | 0.14653 | 0.0154 | -4.3875
-13.5 | -0.6438 | 0.13466 | 0.0092 | -4.7809
-13 | -0.9496 | 0.05597 | -0.0447 | -16.9662
-12.5 | -0.9781 | 0.0463 | -0.0516 | -21.1253
-12 | -1.0341 | 0.03811 | -0.0508 | -27.1346
-11.5 | -1.1108 | 0.02452 | -0.0445 | -45.3018
-11 | -1.0924 | 0.01919 | -0.041 | -56.9255
-10.5 | -1.0499 | 0.01639 | -0.0387 | -64.0574
-10 | -0.9999 | 0.01452 | -0.037 | -68.8636
-9.5 | -0.9466 | 0.01306 | -0.0356 | -72.4809
-9 | -0.8909 | 0.01197 | -0.0345 | -74.4277
-8.5 | -0.8374 | 0.01041 | -0.0332 | -80.4419
-8 | -0.7793 | 0.00976 | -0.0325 | -79.8463
-7.5 | -0.721 | 0.00915 | -0.032 | -78.7978
-7 | -0.6619 | 0.00871 | -0.0316 | -75.9931
-6.5 | -0.6042 | 0.00796 | -0.0311 | -75.9045
-6 | -0.5451 | 0.00755 | -0.031 | -72.1987
-5 | -0.4262 | 0.00694 | -0.0309 | -61.4121
-4.5 | -0.3671 | 0.00654 | -0.0309 | -56.1315
-4 | -0.3076 | 0.00632 | -0.0311 | -48.6709
-3.5 | -0.248 | 0.00609 | -0.0313 | -40.7225
-2.5 | -0.1288 | 0.00571 | -0.0319 | -22.5569
-2 | -0.0693 | 0.00551 | -0.0323 | -12.5771
-1.5 | -0.0102 | 0.00516 | -0.0327 | -1.9767
-1 | 0.0481 | 0.00457 | -0.0332 | 10.5252
-0.5 | 0.1062 | 0.00399 | -0.0337 | 26.6165
0 | 0.1654 | 0.00385 | -0.0341 | 42.961
0.5 | 0.2248 | 0.0038 | -0.0346 | 59.1579
1 | 0.2841 | 0.00388 | -0.035 | 73.2216
1.5 | 0.3431 | 0.00404 | -0.0354 | 84.9257
2 | 0.4006 | 0.00448 | -0.0357 | 89.4196
2.5 | 0.4565 | 0.00522 | -0.0358 | 87.4521
3 | 0.512 | 0.00597 | -0.0359 | 85.7621
3.5 | 0.5683 | 0.00651 | -0.0358 | 87.2965
4 | 0.6258 | 0.0068 | -0.0358 | 92.0294
4.5 | 0.6836 | 0.00705 | -0.0358 | 96.9645
5 | 0.7407 | 0.00734 | -0.0356 | 100.9128
5.5 | 0.7976 | 0.00759 | -0.0352 | 105.0856
6 | 0.8518 | 0.00791 | -0.0342 | 107.6865
6.5 | 0.9103 | 0.00823 | -0.0341 | 110.6075
7 | 0.9665 | 0.0088 | -0.0336 | 109.8295
7.5 | 1.0229 | 0.0093 | -0.033 | 109.9892
8 | 1.0784 | 0.0099 | -0.0322 | 108.9293
8.5 | 1.1318 | 0.01072 | -0.0311 | 105.5784
9 | 1.1857 | 0.01143 | -0.0299 | 103.7358
9.5 | 1.238 | 0.01226 | -0.0284 | 100.9788
10 | 1.2854 | 0.01356 | -0.0261 | 94.7935
10.5 | 1.3304 | 0.01499 | -0.0235 | 88.7525
11 | 1.373 | 0.0165 | -0.0206 | 83.2121
11.5 | 1.409 | 0.01839 | -0.0169 | 76.6177
12 | 1.4329 | 0.02051 | -0.0115 | 69.8635
12.5 | 1.4346 | 0.02353 | -0.0041 | 60.969
13 | 1.4223 | 0.02825 | 0.0021 | 50.3469
13.5 | 1.4288 | 0.03194 | 0.0056 | 44.7339
14 | 1.4066 | 0.03868 | 0.0083 | 36.365
14.5 | 1.3624 | 0.04873 | 0.0079 | 27.9581
15 | 1.3371 | 0.05817 | 0.005 | 22.9861
15.5 | 1.296 | 0.07172 | -0.0021 | 18.0703
16 | 1.2626 | 0.08664 | -0.0116 | 14.5729
16.5 | 1.2078 | 0.10977 | -0.0273 | 11.003
17 | 1.0388 | 0.16075 | -0.0594 | 6.4622
17.5 | 0.9297 | 0.20891 | -0.0862 | 4.4502

## 79. Re 5M Mach 0.50 (1)
BIGFOIL.COM POLAR EXPORT
NACA64-210 a=0.6
NACA64-210 a=0.6 |  |  |  | Cl Max: | 1.127 | at alpha= | 20 | deg
JavaFoil+Calcfoil stall+Eppler ext transition |  |  |  | L/D Max: | 123.893 | at alpha= | 3 | deg
Re: | 5000000 |  |  | Cd Min: | 0.00445 | at alpha= | 0 | deg
Mach: | 0.5 |  |  | Cl=0 at alpha= | -1.3657 | deg
|  |  |  | @ Cl=0.1, Cd= | 0.0044725
|  |  |  | @ Cl=0.4, Cd= | 0.0045255
|  |  |  | @ Cl=0.6, Cd= | 0.0052278
alpha (deg) | Cl | Cd | Cm | Cl/Cd
-20 | -1.001 | 0.15683 | -0.009 | -6.381
-19.5 | -0.974 | 0.16763 | -0.009 | -5.81
-19 | -0.95 | 0.1482 | -0.009 | -6.412
-18.5 | -0.922 | 0.14313 | -0.009 | -6.441
-18 | -0.894 | 0.13718 | -0.009 | -6.517
-17.5 | -0.867 | 0.13285 | -0.009 | -6.529
-17 | -0.841 | 0.12797 | -0.01 | -6.573
-16.5 | -0.816 | 0.12786 | -0.01 | -6.379
-16 | -0.788 | 0.12058 | -0.01 | -6.535
-15.5 | -0.76 | 0.1164 | -0.01 | -6.531
-15 | -0.734 | 0.11102 | -0.01 | -6.611
-14.5 | -0.707 | 0.10747 | -0.01 | -6.583
-14 | -0.681 | 0.10195 | -0.011 | -6.679
-13.5 | -0.654 | 0.10007 | -0.011 | -6.532
-13 | -0.627 | 0.09074 | -0.011 | -6.908
-12.5 | -0.601 | 0.0832 | -0.011 | -7.218
-12 | -0.574 | 0.07661 | -0.012 | -7.493
-11.5 | -0.547 | 0.07111 | -0.012 | -7.699
-11 | -0.519 | 0.0814 | -0.011 | -6.376
-10.5 | -0.492 | 0.07331 | -0.011 | -6.713
-10 | -0.466 | 0.06539 | -0.012 | -7.122
-9.5 | -0.44 | 0.0596 | -0.013 | -7.376
-9 | -0.413 | 0.0548 | -0.013 | -7.54
-8.5 | -0.391 | 0.04783 | -0.016 | -8.169
-8 | -0.357 | 0.05577 | -0.012 | -6.405
-7.5 | -0.331 | 0.05012 | -0.012 | -6.596
-7 | -0.304 | 0.04507 | -0.013 | -6.752
-6.5 | -0.344 | 0.0088 | -0.027 | -39.053
-6 | -0.367 | 0.04263 | -0.012 | -8.617
-5.5 | -0.483 | 0.00796 | -0.028 | -60.724
-5 | -0.452 | 0.00773 | -0.029 | -58.514
-4.5 | -0.401 | 0.00734 | -0.03 | -54.642
-4 | -0.344 | 0.00712 | -0.03 | -48.328
-3.5 | -0.282 | 0.00686 | -0.031 | -41.147
-3 | -0.218 | 0.00669 | -0.031 | -32.612
-2.5 | -0.153 | 0.00649 | -0.032 | -23.506
-2 | -0.086 | 0.00638 | -0.032 | -13.435
-1.5 | -0.018 | 0.00446 | -0.033 | -4.12
-1 | 0.049 | 0.00448 | -0.033 | 11.025
-0.5 | 0.117 | 0.00447 | -0.034 | 26.25
0 | 0.185 | 0.00445 | -0.034 | 41.609
0.5 | 0.253 | 0.00445 | -0.035 | 56.811
1 | 0.321 | 0.00448 | -0.035 | 71.62
1.5 | 0.388 | 0.00452 | -0.036 | 85.849
2 | 0.454 | 0.00455 | -0.037 | 99.819
2.5 | 0.521 | 0.0046 | -0.037 | 113.17
3 | 0.586 | 0.00473 | -0.038 | 123.893
3.5 | 0.649 | 0.00697 | -0.038 | 93.119
4 | 0.71 | 0.00722 | -0.039 | 98.248
4.5 | 0.767 | 0.00749 | -0.039 | 102.371
5 | 0.816 | 0.00946 | -0.04 | 86.251
5.5 | 0.85 | 0.01004 | -0.04 | 84.67
6 | 0.859 | 0.01079 | -0.041 | 79.648
6.5 | 0.8 | 0.01163 | -0.041 | 68.765
7 | 0.446 | 0.04681 | -0.019 | 9.533
7.5 | 0.579 | 0.01282 | -0.042 | 45.138
8 | 0.501 | 0.05046 | -0.023 | 9.935
8.5 | 0.525 | 0.0572 | -0.02 | 9.176
9 | 0.551 | 0.06044 | -0.021 | 9.124
9.5 | 0.691 | 0.01704 | -0.043 | 40.554
10 | 0.607 | 0.06254 | -0.025 | 9.714
10.5 | 0.63 | 0.07148 | -0.022 | 8.813
11 | 0.655 | 0.0813 | -0.022 | 8.062
11.5 | 0.686 | 0.07253 | -0.026 | 9.453
12 | 0.709 | 0.07884 | -0.025 | 8.998
12.5 | 0.735 | 0.08697 | -0.025 | 8.447
13 | 0.76 | 0.09681 | -0.025 | 7.851
13.5 | 0.786 | 0.10345 | -0.026 | 7.601
14 | 0.812 | 0.10265 | -0.026 | 7.908
14.5 | 0.837 | 0.10611 | -0.026 | 7.889
15 | 0.864 | 0.1146 | -0.027 | 7.543
15.5 | 0.892 | 0.11791 | -0.029 | 7.566
16 | 0.915 | 0.12321 | -0.028 | 7.425
16.5 | 0.94 | 0.12767 | -0.028 | 7.365
17 | 0.967 | 0.1314 | -0.03 | 7.36
17.5 | 0.996 | 0.13492 | -0.031 | 7.383
18 | 1.018 | 0.13795 | -0.031 | 7.381
18.5 | 1.043 | 0.14139 | -0.031 | 7.379
19 | 1.069 | 0.14651 | -0.031 | 7.294
19.5 | 1.098 | 0.1508 | -0.033 | 7.28
20 | 1.127 | 0.15584 | -0.035 | 7.233

## 80. Re 5M Mach 0.50 (2)
BIGFOIL.COM POLAR EXPORT
NACA64-210 a=0.6
NACA64-210 a=0.6 |  |  |  | Cl Max: | 1.0805 | at alpha= | 20 | deg
XFOIL ncrit=9 |  |  |  | L/D Max: | 104.679 | at alpha= | 5.5 | deg
Re: | 5000000 |  |  | Cd Min: | 0.2974 | at alpha= | 20 | deg
Mach: | 0.5 |  |  | Cl=0 at alpha= | -1.4232 | deg
|  |  |  | @ Cl=0.1, Cd= | 0.0043685
|  |  |  | @ Cl=0.4, Cd= | 0.0042353
|  |  |  | @ Cl=0.6, Cd= | 0.006779
alpha (deg) | Cl | Cd | Cm | Cl/Cd
-20 | -0.8804 | 0.28045 | 0.0907 | -3.1392
-19.5 | -0.8581 | 0.27163 | 0.0852 | -3.1591
-19 | -0.8364 | 0.26306 | 0.0796 | -3.1795
-18.5 | -0.8142 | 0.25373 | 0.0742 | -3.2089
-18 | -0.7915 | 0.24413 | 0.0688 | -3.2421
-17.5 | -0.7686 | 0.23702 | 0.0635 | -3.2428
-17 | -0.7459 | 0.22781 | 0.0583 | -3.2742
-16.5 | -0.7246 | 0.21918 | 0.0531 | -3.306
-16 | -0.7036 | 0.21009 | 0.0478 | -3.349
-15.5 | -0.6832 | 0.20082 | 0.0426 | -3.4021
-15 | -0.6632 | 0.19151 | 0.0374 | -3.463
-14.5 | -0.6443 | 0.18208 | 0.0323 | -3.5386
-14 | -0.6264 | 0.17269 | 0.0271 | -3.6273
-13.5 | -0.6097 | 0.16294 | 0.022 | -3.7419
-13 | -0.5938 | 0.15363 | 0.017 | -3.8651
-12.5 | -0.5806 | 0.14407 | 0.0117 | -4.03
-12 | -0.564 | 0.13573 | 0.007 | -4.1553
-11.5 | -0.5522 | 0.12647 | 0.002 | -4.3663
-11 | -0.5414 | 0.11595 | -0.0046 | -4.6693
-10.5 | -0.5374 | 0.10585 | -0.0101 | -5.077
-10 | -0.532 | 0.09672 | -0.0151 | -5.5004
-9.5 | -0.5309 | 0.08717 | -0.0207 | -6.0904
-9 | -0.54 | 0.07624 | -0.0276 | -7.0829
-8.5 | -0.5506 | 0.06541 | -0.0351 | -8.4177
-8 | -0.566 | 0.0528 | -0.047 | -10.7197
-7.5 | -0.6037 | 0.04456 | -0.0502 | -13.548
-7 | -0.6162 | 0.03634 | -0.0504 | -16.9565
-6.5 | -0.6113 | 0.0277 | -0.049 | -22.0686
-6 | -0.598 | 0.0173 | -0.046 | -34.5665
-5 | -0.493 | 0.00841 | -0.0403 | -58.6207
-4.5 | -0.4241 | 0.00749 | -0.0387 | -56.6222
-4 | -0.355 | 0.0068 | -0.0377 | -52.2059
-3.5 | -0.285 | 0.00645 | -0.0371 | -44.186
-3 | -0.2157 | 0.00614 | -0.0369 | -35.1303
-2.5 | -0.1467 | 0.00593 | -0.0368 | -24.7386
-1.5 | -0.0102 | 0.00547 | -0.0372 | -1.8647
-1 | 0.0562 | 0.00487 | -0.0376 | 11.54
-0.5 | 0.1217 | 0.00412 | -0.0382 | 29.5388
0 | 0.1891 | 0.00395 | -0.0387 | 47.8734
0.5 | 0.2569 | 0.00391 | -0.0391 | 65.7033
1 | 0.3247 | 0.00397 | -0.0396 | 81.7884
1.5 | 0.392 | 0.00416 | -0.0399 | 94.2308
2 | 0.4568 | 0.00477 | -0.04 | 95.7652
2.5 | 0.5183 | 0.00581 | -0.0397 | 89.2083
3 | 0.5808 | 0.00665 | -0.0391 | 87.3383
3.5 | 0.6463 | 0.00709 | -0.0386 | 91.1566
4 | 0.7133 | 0.00739 | -0.038 | 96.5223
4.5 | 0.7802 | 0.00776 | -0.037 | 100.5412
5 | 0.8471 | 0.00817 | -0.0356 | 103.6842
5.5 | 0.9128 | 0.00872 | -0.0335 | 104.6789
6 | 0.9746 | 0.00946 | -0.0302 | 103.0233
6.5 | 1.0303 | 0.011 | -0.0257 | 93.6636
7 | 1.0633 | 0.01472 | -0.0186 | 72.2351
7.5 | 1.0777 | 0.02136 | -0.0111 | 50.4541
8 | 1.0563 | 0.02876 | -0.0017 | 36.7281
8.5 | 1.0202 | 0.03544 | 0.0058 | 28.7867
9 | 0.9847 | 0.04347 | 0.008 | 22.6524
9.5 | 0.9465 | 0.05358 | 0.0053 | 17.6652
10 | 0.9138 | 0.06548 | -0.0016 | 13.9554
10.5 | 0.8874 | 0.08003 | -0.0123 | 11.0883
11 | 0.8709 | 0.09711 | -0.0243 | 8.9682
11.5 | 0.8569 | 0.1116 | -0.0334 | 7.6783
12 | 0.8499 | 0.12495 | -0.0415 | 6.8019
12.5 | 0.846 | 0.13825 | -0.0494 | 6.1193
13 | 0.8478 | 0.1508 | -0.0566 | 5.622
13.5 | 0.853 | 0.16305 | -0.0637 | 5.2315
14 | 0.8625 | 0.17465 | -0.0702 | 4.9384
14.5 | 0.8732 | 0.18647 | -0.0766 | 4.6828
15 | 0.887 | 0.19771 | -0.0828 | 4.4864
15.5 | 0.9026 | 0.20844 | -0.0888 | 4.3303
16 | 0.921 | 0.21828 | -0.0945 | 4.2194
16.5 | 0.9392 | 0.22856 | -0.1002 | 4.1092
17 | 0.9587 | 0.23821 | -0.1058 | 4.0246
17.5 | 0.9789 | 0.24748 | -0.1114 | 3.9555
18 | 0.9984 | 0.25785 | -0.1173 | 3.872
18.5 | 1.0187 | 0.26829 | -0.1231 | 3.797
19 | 1.0396 | 0.27829 | -0.1289 | 3.7357
19.5 | 1.0604 | 0.28819 | -0.1346 | 3.6795
20 | 1.0805 | 0.2974 | -0.1404 | 3.6332

## 81. Re 6M Mach 0.00 (1)
BIGFOIL.COM POLAR EXPORT
NACA64-210 a=0.6
NACA64-210 a=0.6 |  |  |  | Cl Max: | 1.022 | at alpha= | 10 | deg
JavaFoil+Calcfoil stall+Eppler ext transition |  |  |  | L/D Max: | 119.892 | at alpha= | 7 | deg
Re: | 6000000 |  |  | Cd Min: | 0.00442 | at alpha= | 2.5 | deg
Mach: | 0 |  |  | Cl=0 at alpha= | -1.3644 | deg
|  |  |  | @ Cl=0.1, Cd= | 0.0047683
|  |  |  | @ Cl=0.4, Cd= | 0.0045724
|  |  |  | @ Cl=0.6, Cd= | 0.00623
alpha (deg) | Cl | Cd | Cm | Cl/Cd
-14 | -0.55 | 0.09813 | -0.008 | -5.609
-13.5 | -0.565 | 0.09235 | -0.008 | -6.119
-13 | -0.579 | 0.08691 | -0.009 | -6.661
-12.5 | -0.59 | 0.08187 | -0.009 | -7.209
-12 | -0.599 | 0.07616 | -0.009 | -7.868
-11.5 | -0.606 | 0.07144 | -0.01 | -8.481
-11 | -0.609 | 0.06647 | -0.011 | -9.167
-10.5 | -0.609 | 0.06259 | -0.011 | -9.725
-10 | -0.607 | 0.05647 | -0.012 | -10.753
-9.5 | -0.601 | 0.05147 | -0.013 | -11.678
-9 | -0.718 | 0.00964 | -0.022 | -74.473
-8.5 | -0.696 | 0.00909 | -0.022 | -76.5
-8 | -0.668 | 0.00869 | -0.022 | -76.871
-7.5 | -0.636 | 0.00837 | -0.023 | -75.992
-7 | -0.599 | 0.00803 | -0.023 | -74.652
-6.5 | -0.558 | 0.0078 | -0.024 | -71.569
-6 | -0.513 | 0.00753 | -0.024 | -68.085
-5.5 | -0.465 | 0.00729 | -0.025 | -63.719
-5 | -0.413 | 0.00714 | -0.025 | -57.867
-4.5 | -0.359 | 0.00695 | -0.026 | -51.701
-4 | -0.304 | 0.00682 | -0.026 | -44.538
-3.5 | -0.248 | 0.00666 | -0.027 | -37.19
-3 | -0.19 | 0.00652 | -0.027 | -29.189
-2.5 | -0.133 | 0.00642 | -0.027 | -20.658
-2 | -0.074 | 0.00628 | -0.028 | -11.845
-1.5 | -0.016 | 0.00473 | -0.028 | -3.364
-1 | 0.043 | 0.00472 | -0.029 | 9.059
-0.5 | 0.102 | 0.00477 | -0.029 | 21.308
0 | 0.161 | 0.00453 | -0.03 | 35.457
0.5 | 0.219 | 0.00454 | -0.03 | 48.32
1 | 0.278 | 0.00454 | -0.031 | 61.143
1.5 | 0.337 | 0.00456 | -0.031 | 73.846
2 | 0.394 | 0.00459 | -0.032 | 85.839
2.5 | 0.452 | 0.00442 | -0.032 | 102.334
3 | 0.509 | 0.00452 | -0.033 | 112.683
3.5 | 0.566 | 0.00521 | -0.033 | 108.597
4 | 0.621 | 0.00686 | -0.034 | 90.516
4.5 | 0.676 | 0.00706 | -0.034 | 95.685
5 | 0.728 | 0.0073 | -0.034 | 99.755
5.5 | 0.777 | 0.00701 | -0.035 | 110.827
6 | 0.823 | 0.00723 | -0.035 | 113.851
6.5 | 0.866 | 0.00745 | -0.036 | 116.24
7 | 0.905 | 0.00755 | -0.036 | 119.892
7.5 | 0.939 | 0.00789 | -0.037 | 118.931
8 | 0.967 | 0.00995 | -0.037 | 97.236
8.5 | 0.991 | 0.01033 | -0.038 | 95.903
9 | 1.008 | 0.01102 | -0.038 | 91.443
9.5 | 1.019 | 0.0115 | -0.038 | 88.6
10 | 1.022 | 0.01231 | -0.039 | 83.076
10.5 | 1.02 | 0.0129 | -0.039 | 79.107
11 | 1.002 | 0.01387 | -0.039 | 72.252
11.5 | 0.969 | 0.01613 | -0.039 | 60.066
12 | 0.803 | 0.06737 | -0.026 | 11.924
12.5 | 0.77 | 0.0775 | -0.023 | 9.937
13 | 0.742 | 0.08335 | -0.023 | 8.899
13.5 | 0.711 | 0.09016 | -0.022 | 7.891
14 | 0.681 | 0.09531 | -0.022 | 7.142
14.5 | 0.65 | 0.10059 | -0.022 | 6.463
15 | 0.618 | 0.10728 | -0.021 | 5.759

## 82. Re 6M Mach 0.00 (2)
BIGFOIL.COM POLAR EXPORT
NACA64-210 a=0.6
NACA64-210 a=0.6 |  |  |  | Cl Max: | 1.6846 | at alpha= | 18 | deg
XFOIL ncrit=9 |  |  |  | L/D Max: | 116.945 | at alpha= | 8 | deg
Re: | 6000000 |  |  | Cd Min: | 0.06749 | at alpha= | 20 | deg
Mach: | 0 |  |  | Cl=0 at alpha= | -1.4086 | deg
|  |  |  | @ Cl=0.1, Cd= | 0.0040509
|  |  |  | @ Cl=0.4, Cd= | 0.004769
|  |  |  | @ Cl=0.6, Cd= | 0.006491
alpha (deg) | Cl | Cd | Cm | Cl/Cd
-19 | -1.451 | 0.05293 | -0.042 | -27.4136
-18.5 | -1.485 | 0.04237 | -0.0479 | -35.0484
-18 | -1.507 | 0.03493 | -0.0502 | -43.1434
-17.5 | -1.5184 | 0.02995 | -0.0495 | -50.6978
-17 | -1.519 | 0.02689 | -0.0467 | -56.4894
-16.5 | -1.5214 | 0.02464 | -0.0409 | -61.7451
-16 | -1.5004 | 0.02271 | -0.0377 | -66.0678
-15.5 | -1.4673 | 0.02124 | -0.0358 | -69.0819
-15 | -1.4312 | 0.01972 | -0.0342 | -72.5761
-14.5 | -1.3891 | 0.01865 | -0.0332 | -74.4826
-14 | -1.3459 | 0.0175 | -0.0322 | -76.9086
-13.5 | -1.3044 | 0.01588 | -0.0311 | -82.1411
-13 | -1.2596 | 0.01451 | -0.0303 | -86.8091
-12.5 | -1.2132 | 0.01359 | -0.0294 | -89.2715
-12 | -1.1663 | 0.0128 | -0.0284 | -91.1172
-11.5 | -1.1164 | 0.01211 | -0.028 | -92.1883
-11 | -1.0651 | 0.01149 | -0.0277 | -92.698
-10.5 | -1.0127 | 0.01097 | -0.0276 | -92.3154
-10 | -0.9593 | 0.01055 | -0.0276 | -90.9289
-9.5 | -0.9074 | 0.00975 | -0.0273 | -93.0667
-9 | -0.8539 | 0.00919 | -0.0273 | -92.9162
-8.5 | -0.7996 | 0.00874 | -0.0273 | -91.4874
-8 | -0.7448 | 0.00835 | -0.0275 | -89.1976
-7.5 | -0.6895 | 0.00802 | -0.0276 | -85.9726
-7 | -0.634 | 0.00768 | -0.0278 | -82.5521
-6.5 | -0.5786 | 0.00725 | -0.028 | -79.8069
-6 | -0.5225 | 0.00695 | -0.0282 | -75.1799
-5.5 | -0.4661 | 0.00671 | -0.0285 | -69.4635
-5 | -0.4096 | 0.00648 | -0.0288 | -63.2099
-4.5 | -0.353 | 0.0062 | -0.0291 | -56.9355
-4 | -0.296 | 0.00602 | -0.0295 | -49.1694
-3.5 | -0.239 | 0.00583 | -0.0298 | -40.9949
-3 | -0.1818 | 0.00566 | -0.0302 | -32.1201
-2.5 | -0.1245 | 0.00549 | -0.0306 | -22.6776
-2 | -0.0673 | 0.00531 | -0.031 | -12.6742
-1.5 | -0.0103 | 0.00501 | -0.0315 | -2.0559
-0.5 | 0.1024 | 0.00403 | -0.0325 | 25.4094
0 | 0.1592 | 0.00379 | -0.0329 | 42.0053
0.5 | 0.2164 | 0.00374 | -0.0334 | 57.861
1 | 0.2735 | 0.00383 | -0.0338 | 71.4099
1.5 | 0.3302 | 0.00402 | -0.0342 | 82.1393
2 | 0.3849 | 0.0046 | -0.0345 | 83.6739
2.5 | 0.4394 | 0.00521 | -0.0348 | 84.3378
3 | 0.4938 | 0.00579 | -0.0349 | 85.285
3.5 | 0.5486 | 0.00624 | -0.0351 | 87.9167
4 | 0.6039 | 0.00651 | -0.0353 | 92.765
4.5 | 0.6594 | 0.00672 | -0.0354 | 98.125
5 | 0.7145 | 0.00696 | -0.0356 | 102.658
5.5 | 0.7694 | 0.00717 | -0.0356 | 107.3082
6 | 0.8229 | 0.00747 | -0.0354 | 110.1606
6.5 | 0.8739 | 0.00767 | -0.0346 | 113.9374
7 | 0.9302 | 0.00805 | -0.0351 | 115.5528
7.5 | 0.984 | 0.00845 | -0.0351 | 116.4497
8 | 1.0373 | 0.00887 | -0.0351 | 116.9448
8.5 | 1.0894 | 0.00941 | -0.0348 | 115.7705
9 | 1.141 | 0.00997 | -0.0345 | 114.4433
9.5 | 1.1926 | 0.01046 | -0.0343 | 114.0153
10 | 1.243 | 0.01104 | -0.0339 | 112.5906
10.5 | 1.2919 | 0.01173 | -0.0333 | 110.1364
11 | 1.338 | 0.01266 | -0.0322 | 105.6872
11.5 | 1.3853 | 0.01336 | -0.0314 | 103.6901
12 | 1.4313 | 0.01409 | -0.0305 | 101.5827
12.5 | 1.4751 | 0.01493 | -0.0292 | 98.8011
13 | 1.5162 | 0.01588 | -0.0276 | 95.4786
13.5 | 1.5551 | 0.01686 | -0.0258 | 92.2361
14 | 1.5885 | 0.01804 | -0.0231 | 88.0543
14.5 | 1.6068 | 0.01931 | -0.018 | 83.2108
15 | 1.6241 | 0.02086 | -0.0135 | 77.8571
15.5 | 1.6389 | 0.02288 | -0.0096 | 71.6302
16 | 1.6495 | 0.02548 | -0.006 | 64.737
16.5 | 1.6525 | 0.02896 | -0.0028 | 57.0615
17 | 1.6663 | 0.03178 | -0.0009 | 52.4323
18 | 1.6846 | 0.03895 | 0.0014 | 43.2503
18.5 | 1.6756 | 0.0449 | 0.0016 | 37.3185
19 | 1.6735 | 0.05065 | 0.0009 | 33.0405
19.5 | 1.6749 | 0.05646 | -0.0007 | 29.6652
20 | 1.6437 | 0.06749 | -0.0048 | 24.3547

## 83. Re 6M Mach 0.10 (1)
BIGFOIL.COM POLAR EXPORT
NACA64-210 a=0.6
NACA64-210 a=0.6 |  |  |  | Cl Max: | 1.012 | at alpha= | 9.5 | deg
JavaFoil+Calcfoil stall+Eppler ext transition |  |  |  | L/D Max: | 120.352 | at alpha= | 7 | deg
Re: | 6000000 |  |  | Cd Min: | 0.00443 | at alpha= | 2.5 | deg
Mach: | 0.1 |  |  | Cl=0 at alpha= | -1.3644 | deg
|  |  |  | @ Cl=0.1, Cd= | 0.0047793
|  |  |  | @ Cl=0.4, Cd= | 0.0045697
|  |  |  | @ Cl=0.6, Cd= | 0.0061714
alpha (deg) | Cl | Cd | Cm | Cl/Cd
-14 | -0.517 | 0.09725 | -0.008 | -5.314
-13.5 | -0.535 | 0.09282 | -0.008 | -5.764
-13 | -0.552 | 0.08728 | -0.009 | -6.324
-12.5 | -0.566 | 0.08273 | -0.009 | -6.847
-12 | -0.579 | 0.07806 | -0.009 | -7.415
-11.5 | -0.588 | 0.0726 | -0.01 | -8.102
-11 | -0.595 | 0.06747 | -0.01 | -8.815
-10.5 | -0.597 | 0.06373 | -0.011 | -9.366
-10 | -0.597 | 0.05813 | -0.012 | -10.263
-9.5 | -0.599 | 0.0492 | -0.014 | -12.172
-9 | -0.713 | 0.00971 | -0.022 | -73.41
-8.5 | -0.692 | 0.00917 | -0.022 | -75.489
-8 | -0.667 | 0.00876 | -0.023 | -76.15
-7.5 | -0.636 | 0.00839 | -0.023 | -75.806
-7 | -0.6 | 0.00805 | -0.023 | -74.486
-6.5 | -0.559 | 0.00781 | -0.024 | -71.635
-6 | -0.515 | 0.00754 | -0.024 | -68.265
-5.5 | -0.466 | 0.00734 | -0.025 | -63.524
-5 | -0.415 | 0.00717 | -0.025 | -57.846
-4.5 | -0.361 | 0.00697 | -0.026 | -51.785
-4 | -0.305 | 0.00682 | -0.026 | -44.749
-3.5 | -0.249 | 0.0067 | -0.027 | -37.135
-3 | -0.191 | 0.00653 | -0.027 | -29.307
-2.5 | -0.133 | 0.00643 | -0.028 | -20.745
-2 | -0.075 | 0.00633 | -0.028 | -11.814
-1.5 | -0.016 | 0.00474 | -0.029 | -3.374
-1 | 0.043 | 0.00476 | -0.029 | 9.03
-0.5 | 0.102 | 0.00478 | -0.029 | 21.385
0 | 0.161 | 0.00453 | -0.03 | 35.61
0.5 | 0.22 | 0.00452 | -0.03 | 48.703
1 | 0.279 | 0.00456 | -0.031 | 61.274
1.5 | 0.338 | 0.00456 | -0.031 | 74.18
2 | 0.396 | 0.00458 | -0.032 | 86.518
2.5 | 0.454 | 0.00443 | -0.032 | 102.559
3 | 0.512 | 0.0045 | -0.033 | 113.666
3.5 | 0.568 | 0.0052 | -0.033 | 109.234
4 | 0.624 | 0.0069 | -0.034 | 90.482
4.5 | 0.679 | 0.0071 | -0.034 | 95.57
5 | 0.731 | 0.00735 | -0.035 | 99.538
5.5 | 0.781 | 0.007 | -0.035 | 111.483
6 | 0.827 | 0.00722 | -0.036 | 114.419
6.5 | 0.869 | 0.00744 | -0.036 | 116.697
7 | 0.907 | 0.00753 | -0.036 | 120.352
7.5 | 0.94 | 0.00792 | -0.037 | 118.664
8 | 0.967 | 0.01003 | -0.037 | 96.441
8.5 | 0.989 | 0.01042 | -0.038 | 94.914
9 | 1.004 | 0.01115 | -0.038 | 89.977
9.5 | 1.012 | 0.01164 | -0.039 | 86.962
10 | 1.012 | 0.01255 | -0.039 | 80.661
10.5 | 1.006 | 0.01318 | -0.039 | 76.312
11 | 0.983 | 0.01426 | -0.039 | 68.924
11.5 | 0.799 | 0.06785 | -0.024 | 11.771
12 | 0.771 | 0.07408 | -0.023 | 10.404
12.5 | 0.742 | 0.07939 | -0.023 | 9.346
13 | 0.71 | 0.08487 | -0.022 | 8.364
13.5 | 0.676 | 0.0899 | -0.022 | 7.525
14 | 0.641 | 0.09651 | -0.021 | 6.643
14.5 | 0.606 | 0.10257 | -0.022 | 5.913

## 84. Re 6M Mach 0.10 (2)
BIGFOIL.COM POLAR EXPORT
NACA64-210 a=0.6
NACA64-210 a=0.6 |  |  |  | Cl Max: | 1.6531 | at alpha= | 18 | deg
XFOIL ncrit=9 |  |  |  | L/D Max: | 116.67 | at alpha= | 8 | deg
Re: | 6000000 |  |  | Cd Min: | 0.0863 | at alpha= | 20 | deg
Mach: | 0.1 |  |  | Cl=0 at alpha= | -1.4093 | deg
|  |  |  | @ Cl=0.1, Cd= | 0.0040574
|  |  |  | @ Cl=0.4, Cd= | 0.0047574
|  |  |  | @ Cl=0.6, Cd= | 0.0064936
alpha (deg) | Cl | Cd | Cm | Cl/Cd
-18 | -1.3863 | 0.05228 | -0.0445 | -26.5168
-17.5 | -1.4324 | 0.04036 | -0.0512 | -35.4906
-17 | -1.4493 | 0.03385 | -0.0527 | -42.8154
-16.5 | -1.4635 | 0.02909 | -0.0509 | -50.3094
-16 | -1.4731 | 0.02604 | -0.0456 | -56.5707
-15.5 | -1.4603 | 0.02383 | -0.0411 | -61.2799
-15 | -1.4324 | 0.02171 | -0.0386 | -65.9788
-14.5 | -1.3947 | 0.02019 | -0.0369 | -69.0788
-14 | -1.3541 | 0.0187 | -0.0354 | -72.4118
-13.5 | -1.3107 | 0.01732 | -0.0342 | -75.6755
-13 | -1.2666 | 0.01581 | -0.0331 | -80.1139
-12.5 | -1.2221 | 0.0144 | -0.0318 | -84.8681
-12 | -1.176 | 0.01339 | -0.0304 | -87.8267
-11.5 | -1.126 | 0.01256 | -0.0297 | -89.6497
-11 | -1.0744 | 0.01183 | -0.0292 | -90.8199
-10.5 | -1.0216 | 0.01122 | -0.0288 | -91.0517
-10 | -0.9676 | 0.01074 | -0.0287 | -90.0931
-9.5 | -0.9143 | 0.01006 | -0.0284 | -90.8847
-9 | -0.8608 | 0.00936 | -0.0282 | -91.9658
-8.5 | -0.8059 | 0.00887 | -0.0281 | -90.8568
-8 | -0.7505 | 0.00845 | -0.0281 | -88.8166
-7.5 | -0.6947 | 0.00809 | -0.0282 | -85.8714
-7 | -0.6383 | 0.00783 | -0.0284 | -81.5198
-6.5 | -0.5827 | 0.00731 | -0.0284 | -79.7127
-6 | -0.5262 | 0.00699 | -0.0286 | -75.279
-5.5 | -0.4693 | 0.00674 | -0.0288 | -69.6291
-5 | -0.4122 | 0.00653 | -0.0291 | -63.124
-4.5 | -0.3553 | 0.00622 | -0.0294 | -57.1222
-4 | -0.2979 | 0.00603 | -0.0297 | -49.403
-3.5 | -0.2404 | 0.00584 | -0.03 | -41.1644
-3 | -0.1829 | 0.00567 | -0.0304 | -32.2575
-2.5 | -0.1252 | 0.00549 | -0.0308 | -22.8051
-2 | -0.0677 | 0.00531 | -0.0312 | -12.7495
-1.5 | -0.0103 | 0.00502 | -0.0316 | -2.0518
-1 | 0.0465 | 0.00453 | -0.0321 | 10.2649
-0.5 | 0.1031 | 0.00403 | -0.0326 | 25.5831
0 | 0.1602 | 0.00379 | -0.0331 | 42.2691
0.5 | 0.2177 | 0.00374 | -0.0336 | 58.2086
1 | 0.2751 | 0.00383 | -0.034 | 71.8277
1.5 | 0.3321 | 0.00402 | -0.0344 | 82.6119
2 | 0.3872 | 0.00461 | -0.0347 | 83.9913
2.5 | 0.4419 | 0.00524 | -0.0349 | 84.3321
3.5 | 0.5518 | 0.00626 | -0.0352 | 88.147
4 | 0.6075 | 0.00653 | -0.0354 | 93.0322
4.5 | 0.6634 | 0.00674 | -0.0355 | 98.4273
5 | 0.7189 | 0.007 | -0.0356 | 102.7
5.5 | 0.7742 | 0.0072 | -0.0356 | 107.5278
6 | 0.8281 | 0.0075 | -0.0354 | 110.4133
6.5 | 0.8795 | 0.00771 | -0.0346 | 114.0726
7 | 0.936 | 0.00813 | -0.0349 | 115.1292
7.5 | 0.9905 | 0.00851 | -0.0349 | 116.3925
8 | 1.0442 | 0.00895 | -0.0348 | 116.6704
8.5 | 1.0964 | 0.00956 | -0.0344 | 114.6862
9 | 1.1489 | 0.01008 | -0.0341 | 113.9782
9.5 | 1.2007 | 0.01061 | -0.0336 | 113.1668
10 | 1.2514 | 0.01124 | -0.0331 | 111.3345
10.5 | 1.3001 | 0.01202 | -0.0322 | 108.1614
11 | 1.347 | 0.01293 | -0.0311 | 104.1763
11.5 | 1.3945 | 0.01366 | -0.03 | 102.0864
12 | 1.4401 | 0.01448 | -0.0288 | 99.4544
12.5 | 1.483 | 0.01545 | -0.0271 | 95.9871
13 | 1.5227 | 0.01654 | -0.0251 | 92.0617
13.5 | 1.5598 | 0.01764 | -0.0227 | 88.424
14 | 1.5835 | 0.01897 | -0.0181 | 83.4739
14.5 | 1.5988 | 0.02058 | -0.0129 | 77.6871
15 | 1.6137 | 0.02261 | -0.0086 | 71.3711
15.5 | 1.6198 | 0.02559 | -0.0043 | 63.2982
16 | 1.6313 | 0.02843 | -0.0014 | 57.3795
16.5 | 1.6396 | 0.0318 | 0.0009 | 51.5597
17 | 1.6488 | 0.03535 | 0.0025 | 46.6421
17.5 | 1.652 | 0.03979 | 0.0035 | 41.518
18 | 1.6531 | 0.04478 | 0.0037 | 36.916
18.5 | 1.6353 | 0.05256 | 0.0025 | 31.113
19 | 1.6231 | 0.06056 | 0 | 26.8015
19.5 | 1.6084 | 0.06968 | -0.0039 | 23.0827
20 | 1.555 | 0.0863 | -0.0128 | 18.0185

## 85. Re 6M Mach 0.25 (1)
BIGFOIL.COM POLAR EXPORT
NACA64-210 a=0.6
NACA64-210 a=0.6 |  |  |  | Cl Max: | 0.967 | at alpha= | 8.5 | deg
JavaFoil+Calcfoil stall+Eppler ext transition |  |  |  | L/D Max: | 116.633 | at alpha= | 7 | deg
Re: | 6000000 |  |  | Cd Min: | 0.00439 | at alpha= | 2 | deg
Mach: | 0.25 |  |  | Cl=0 at alpha= | -1.3667 | deg
|  |  |  | @ Cl=0.1, Cd= | 0.0047884
|  |  |  | @ Cl=0.4, Cd= | 0.09757
|  |  |  | @ Cl=0.6, Cd= | 0.09757
alpha (deg) | Cl | Cd | Cm | Cl/Cd
-13 | -0.301 | 0.08922 | -0.009 | -3.373
-12.5 | -0.352 | 0.0852 | -0.009 | -4.127
-12 | -0.397 | 0.0806 | -0.009 | -4.927
-11.5 | -0.437 | 0.07535 | -0.01 | -5.804
-11 | -0.471 | 0.07063 | -0.01 | -6.674
-10.5 | -0.499 | 0.06785 | -0.01 | -7.35
-10 | -0.519 | 0.0649 | -0.01 | -7.993
-9.5 | -0.533 | 0.0585 | -0.011 | -9.106
-9 | -0.539 | 0.05405 | -0.012 | -9.972
-8.5 | -0.541 | 0.04752 | -0.014 | -11.393
-8 | -0.65 | 0.00921 | -0.023 | -70.651
-7.5 | -0.629 | 0.00879 | -0.024 | -71.594
-7 | -0.6 | 0.00831 | -0.024 | -72.16
-6.5 | -0.564 | 0.00802 | -0.025 | -70.32
-6 | -0.522 | 0.00774 | -0.025 | -67.465
-5.5 | -0.475 | 0.00751 | -0.025 | -63.319
-5 | -0.424 | 0.0073 | -0.026 | -58.076
-4.5 | -0.369 | 0.00708 | -0.026 | -52.195
-4 | -0.313 | 0.00692 | -0.027 | -45.217
-3.5 | -0.255 | 0.00675 | -0.027 | -37.832
-3 | -0.196 | 0.00662 | -0.028 | -29.692
-2.5 | -0.137 | 0.0065 | -0.028 | -21.055
-2 | -0.077 | 0.0064 | -0.029 | -12.015
-1.5 | -0.016 | 0.00476 | -0.029 | -3.452
-1 | 0.044 | 0.00477 | -0.03 | 9.269
-0.5 | 0.105 | 0.00479 | -0.03 | 21.931
0 | 0.166 | 0.00456 | -0.031 | 36.326
0.5 | 0.226 | 0.00454 | -0.031 | 49.89
1 | 0.287 | 0.00456 | -0.032 | 62.887
1.5 | 0.348 | 0.00458 | -0.032 | 75.912
2 | 0.407 | 0.00439 | -0.033 | 92.666
2.5 | 0.467 | 0.00446 | -0.033 | 104.641
3 | 0.526 | 0.00454 | -0.034 | 115.756
3.5 | 0.584 | 0.00683 | -0.034 | 85.475
4 | 0.641 | 0.00702 | -0.035 | 91.242
4.5 | 0.696 | 0.0072 | -0.035 | 96.685
5 | 0.749 | 0.00694 | -0.036 | 107.891
5.5 | 0.798 | 0.00716 | -0.036 | 111.415
6 | 0.842 | 0.0074 | -0.036 | 113.764
6.5 | 0.882 | 0.00767 | -0.037 | 114.99
7 | 0.915 | 0.00785 | -0.037 | 116.633
7.5 | 0.941 | 0.00997 | -0.038 | 94.41
8 | 0.959 | 0.01065 | -0.038 | 90.025
8.5 | 0.967 | 0.01111 | -0.039 | 87.061
9 | 0.965 | 0.01178 | -0.039 | 81.912
9.5 | 0.949 | 0.01294 | -0.039 | 73.321
10 | 0.918 | 0.01449 | -0.039 | 63.359
10.5 | 0.737 | 0.06505 | -0.021 | 11.326
11 | 0.693 | 0.06777 | -0.023 | 10.23
11.5 | 0.635 | 0.07603 | -0.02 | 8.355
12 | 0.572 | 0.08115 | -0.02 | 7.05
12.5 | 0.503 | 0.08775 | -0.02 | 5.731
13 | 0.428 | 0.09189 | -0.02 | 4.659
13.5 | 0.348 | 0.09757 | -0.021 | 3.563

## 86. Re 6M Mach 0.25 (2)
BIGFOIL.COM POLAR EXPORT
NACA64-210 a=0.6
NACA64-210 a=0.6 |  |  |  | Cl Max: | 1.4758 | at alpha= | 13.5 | deg
XFOIL ncrit=9 |  |  |  | L/D Max: | 115.163 | at alpha= | 7.5 | deg
Re: | 6000000 |  |  | Cd Min: | 0.23539 | at alpha= | 18.5 | deg
Mach: | 0.25 |  |  | Cl=0 at alpha= | -1.4111 | deg
|  |  |  | @ Cl=0.1, Cd= | 0.0041081
|  |  |  | @ Cl=0.4, Cd= | 0.0046637
|  |  |  | @ Cl=0.6, Cd= | 0.0065379
alpha (deg) | Cl | Cd | Cm | Cl/Cd
-16.5 | -0.6932 | 0.1938 | 0.0403 | -3.5769
-16 | -0.675 | 0.18711 | 0.0361 | -3.6075
-15.5 | -0.6592 | 0.17955 | 0.0317 | -3.6714
-15 | -0.6472 | 0.17031 | 0.0269 | -3.8001
-14.5 | -0.6432 | 0.15848 | 0.0212 | -4.0586
-14 | -0.6584 | 0.14146 | 0.013 | -4.6543
-13.5 | -0.9278 | 0.06866 | -0.0342 | -13.513
-13 | -0.9782 | 0.05165 | -0.0485 | -18.939
-12.5 | -1.0038 | 0.04362 | -0.0531 | -23.0124
-12 | -1.0632 | 0.036 | -0.0493 | -29.5333
-11.5 | -1.1332 | 0.02203 | -0.0431 | -51.4389
-11 | -1.1119 | 0.01648 | -0.0396 | -67.4697
-10.5 | -1.063 | 0.01443 | -0.0377 | -73.666
-10 | -1.0092 | 0.01305 | -0.0362 | -77.3333
-8.5 | -0.8408 | 0.00983 | -0.0328 | -85.5341
-8 | -0.7826 | 0.00916 | -0.0321 | -85.4367
-7.5 | -0.7237 | 0.00862 | -0.0316 | -83.9559
-7 | -0.6644 | 0.00819 | -0.0313 | -81.1233
-6.5 | -0.6051 | 0.00781 | -0.031 | -77.4776
-6 | -0.5466 | 0.00723 | -0.0308 | -75.6017
-5.5 | -0.487 | 0.0069 | -0.0307 | -70.5797
-5 | -0.4274 | 0.00665 | -0.0308 | -64.2707
-4.5 | -0.3679 | 0.00634 | -0.0308 | -58.0284
-4 | -0.3083 | 0.00609 | -0.031 | -50.624
-3.5 | -0.2486 | 0.00591 | -0.0313 | -42.0643
-3 | -0.189 | 0.00571 | -0.0315 | -33.0998
-2.5 | -0.1292 | 0.00554 | -0.0319 | -23.3213
-2 | -0.0696 | 0.00537 | -0.0322 | -12.9609
-1.5 | -0.0104 | 0.00508 | -0.0326 | -2.0472
-0.5 | 0.1066 | 0.00405 | -0.0337 | 26.321
0 | 0.1654 | 0.00381 | -0.0341 | 43.4121
0.5 | 0.2248 | 0.00376 | -0.0346 | 59.7872
1 | 0.2841 | 0.00384 | -0.035 | 73.9844
1.5 | 0.343 | 0.00404 | -0.0354 | 84.901
2 | 0.3997 | 0.00466 | -0.0357 | 85.7725
2.5 | 0.456 | 0.00535 | -0.0359 | 85.2336
3.5 | 0.5693 | 0.0064 | -0.036 | 88.9531
4 | 0.6272 | 0.00666 | -0.036 | 94.1742
4.5 | 0.6853 | 0.00687 | -0.0361 | 99.7525
5 | 0.743 | 0.00713 | -0.036 | 104.2076
5.5 | 0.8004 | 0.00741 | -0.0358 | 108.0162
6 | 0.8569 | 0.00769 | -0.0353 | 111.4304
6.5 | 0.9103 | 0.00801 | -0.0341 | 113.6454
7 | 0.9694 | 0.00843 | -0.034 | 114.9941
7.5 | 1.0261 | 0.00891 | -0.0335 | 115.1627
8 | 1.0811 | 0.0096 | -0.0326 | 112.6146
8.5 | 1.1366 | 0.01019 | -0.0318 | 111.5407
9 | 1.1911 | 0.01087 | -0.0306 | 109.5768
9.5 | 1.2438 | 0.01171 | -0.0292 | 106.2169
10 | 1.2927 | 0.01289 | -0.0271 | 100.287
10.5 | 1.3415 | 0.01398 | -0.025 | 95.9585
11 | 1.3867 | 0.01533 | -0.0223 | 90.4566
11.5 | 1.427 | 0.01694 | -0.019 | 84.2385
12 | 1.4615 | 0.01878 | -0.015 | 77.8222
12.5 | 1.4722 | 0.02114 | -0.0077 | 69.6405
13 | 1.4688 | 0.02474 | -0.0008 | 59.3694
13.5 | 1.4758 | 0.02811 | 0.0038 | 52.5009
14 | 1.4517 | 0.03451 | 0.008 | 42.0661
14.5 | 1.4223 | 0.04229 | 0.0095 | 33.6321
15 | 1.3848 | 0.05221 | 0.0079 | 26.5237
15.5 | 1.3347 | 0.0657 | 0.002 | 20.3151
16 | 1.2805 | 0.08309 | -0.0088 | 15.411
16.5 | 1.244 | 0.10095 | -0.021 | 12.3229
17 | 1.2012 | 0.12214 | -0.0341 | 9.8346
17.5 | 1.0839 | 0.15977 | -0.0585 | 6.7841
18 | 0.9842 | 0.20085 | -0.0836 | 4.9002
18.5 | 0.9401 | 0.23539 | -0.0998 | 3.9938

## 87. Re 6M Mach 0.50 (1)
BIGFOIL.COM POLAR EXPORT
NACA64-210 a=0.6
NACA64-210 a=0.6 |  |  |  | Cl Max: | 1.13 | at alpha= | 20 | deg
JavaFoil+Calcfoil stall+Eppler ext transition |  |  |  | L/D Max: | 114.055 | at alpha= | 2.5 | deg
Re: | 6000000 |  |  | Cd Min: | 0.00438 | at alpha= | -1 | deg
Mach: | 0.5 |  |  | Cl=0 at alpha= | -1.3657 | deg
|  |  |  | @ Cl=0.1, Cd= | 0.004545
|  |  |  | @ Cl=0.4, Cd= | 0.0044209
|  |  |  | @ Cl=0.6, Cd= | 0.0055767
alpha (deg) | Cl | Cd | Cm | Cl/Cd
-20 | -1.001 | 0.15546 | -0.009 | -6.439
-19.5 | -0.975 | 0.16571 | -0.009 | -5.882
-19 | -0.951 | 0.14356 | -0.009 | -6.628
-18.5 | -0.923 | 0.13842 | -0.009 | -6.666
-18 | -0.894 | 0.13508 | -0.009 | -6.62
-17.5 | -0.868 | 0.13028 | -0.009 | -6.661
-17 | -0.842 | 0.12558 | -0.01 | -6.702
-16.5 | -0.816 | 0.12559 | -0.01 | -6.498
-16 | -0.789 | 0.11903 | -0.01 | -6.627
-15.5 | -0.76 | 0.11338 | -0.01 | -6.706
-15 | -0.734 | 0.10375 | -0.01 | -7.079
-14.5 | -0.708 | 0.09731 | -0.011 | -7.277
-14 | -0.682 | 0.09041 | -0.011 | -7.542
-13.5 | -0.654 | 0.09662 | -0.011 | -6.768
-13 | -0.628 | 0.08906 | -0.011 | -7.046
-12.5 | -0.601 | 0.08175 | -0.011 | -7.356
-12 | -0.576 | 0.07515 | -0.012 | -7.662
-11.5 | -0.551 | 0.06898 | -0.013 | -7.981
-11 | -0.519 | 0.08165 | -0.011 | -6.358
-10.5 | -0.492 | 0.07243 | -0.011 | -6.796
-10 | -0.466 | 0.06459 | -0.012 | -7.217
-9.5 | -0.44 | 0.05899 | -0.013 | -7.462
-9 | -0.415 | 0.05313 | -0.014 | -7.817
-8.5 | -0.469 | 0.01118 | -0.025 | -41.967
-8 | -0.357 | 0.0551 | -0.012 | -6.483
-7.5 | -0.331 | 0.04918 | -0.013 | -6.725
-7 | -0.305 | 0.04444 | -0.014 | -6.86
-6.5 | -0.344 | 0.00859 | -0.027 | -40
-6 | -0.367 | 0.04222 | -0.013 | -8.704
-5.5 | -0.483 | 0.00789 | -0.028 | -61.203
-5 | -0.452 | 0.00753 | -0.029 | -60.054
-4.5 | -0.401 | 0.00721 | -0.03 | -55.662
-4 | -0.344 | 0.00734 | -0.03 | -46.883
-3.5 | -0.282 | 0.00674 | -0.031 | -41.883
-3 | -0.218 | 0.00652 | -0.031 | -33.497
-2.5 | -0.153 | 0.00636 | -0.032 | -23.975
-2 | -0.086 | 0.00623 | -0.032 | -13.772
-1.5 | -0.018 | 0.00446 | -0.033 | -4.12
-1 | 0.049 | 0.00438 | -0.033 | 11.275
-0.5 | 0.117 | 0.0046 | -0.034 | 25.505
0 | 0.185 | 0.00438 | -0.034 | 42.294
0.5 | 0.253 | 0.00438 | -0.035 | 57.806
1 | 0.321 | 0.0044 | -0.035 | 72.817
1.5 | 0.388 | 0.00441 | -0.036 | 87.999
2 | 0.454 | 0.00447 | -0.037 | 101.613
2.5 | 0.521 | 0.00457 | -0.037 | 114.055
3 | 0.586 | 0.00523 | -0.038 | 112.031
3.5 | 0.649 | 0.00679 | -0.038 | 95.612
4 | 0.71 | 0.00703 | -0.039 | 100.905
4.5 | 0.767 | 0.00729 | -0.039 | 105.271
5 | 0.816 | 0.00921 | -0.04 | 88.618
5.5 | 0.851 | 0.00975 | -0.04 | 87.269
6 | 0.86 | 0.01049 | -0.041 | 81.92
6.5 | 0.801 | 0.01149 | -0.041 | 69.665
7 | 0.447 | 0.04597 | -0.02 | 9.719
7.5 | 0.58 | 0.01241 | -0.042 | 46.693
8 | 0.508 | 0.04661 | -0.027 | 10.891
8.5 | 0.525 | 0.05719 | -0.021 | 9.185
9 | 0.552 | 0.05997 | -0.021 | 9.201
9.5 | 0.696 | 0.01607 | -0.043 | 43.314
10 | 0.624 | 0.05286 | -0.031 | 11.806
10.5 | 0.631 | 0.07033 | -0.023 | 8.967
11 | 0.656 | 0.07903 | -0.022 | 8.296
11.5 | 0.698 | 0.06519 | -0.031 | 10.701
12 | 0.712 | 0.07721 | -0.026 | 9.219
12.5 | 0.735 | 0.08521 | -0.025 | 8.629
13 | 0.76 | 0.09392 | -0.025 | 8.096
13.5 | 0.786 | 0.10105 | -0.026 | 7.782
14 | 0.812 | 0.09551 | -0.026 | 8.505
14.5 | 0.838 | 0.10394 | -0.026 | 8.06
15 | 0.865 | 0.11149 | -0.028 | 7.761
15.5 | 0.893 | 0.11517 | -0.029 | 7.755
16 | 0.915 | 0.12048 | -0.028 | 7.597
16.5 | 0.941 | 0.12502 | -0.029 | 7.525
17 | 0.968 | 0.12824 | -0.03 | 7.551
17.5 | 0.998 | 0.13169 | -0.032 | 7.577
18 | 1.018 | 0.13493 | -0.031 | 7.547
18.5 | 1.044 | 0.1384 | -0.031 | 7.542
19 | 1.072 | 0.14349 | -0.032 | 7.468
19.5 | 1.101 | 0.146 | -0.034 | 7.544
20 | 1.13 | 0.15177 | -0.035 | 7.446

## 88. Re 6M Mach 0.50 (2)
BIGFOIL.COM POLAR EXPORT
NACA64-210 a=0.6
NACA64-210 a=0.6 |  |  |  | Cl Max: | 1.0835 | at alpha= | 7.5 | deg
XFOIL ncrit=9 |  |  |  | L/D Max: | 109.002 | at alpha= | 5.5 | deg
Re: | 6000000 |  |  | Cd Min: | 0.28074 | at alpha= | -20 | deg
Mach: | 0.5 |  |  | Cl=0 at alpha= | -1.4067 | deg
|  |  |  | @ Cl=0.1, Cd= | 0.0028487
|  |  |  | @ Cl=0.4, Cd= | 0.0042222
|  |  |  | @ Cl=0.6, Cd= | 0.0066624
alpha (deg) | Cl | Cd | Cm | Cl/Cd
-20 | -0.8806 | 0.28074 | 0.0908 | -3.1367
-19.5 | -0.8583 | 0.27192 | 0.0853 | -3.1564
-19 | -0.8366 | 0.26317 | 0.0797 | -3.1789
-18.5 | -0.8145 | 0.25377 | 0.0742 | -3.2096
-18 | -0.7922 | 0.24469 | 0.0688 | -3.2376
-17.5 | -0.7695 | 0.23601 | 0.0634 | -3.2605
-17 | -0.7477 | 0.22699 | 0.0581 | -3.294
-16.5 | -0.7252 | 0.21893 | 0.053 | -3.3125
-16 | -0.7066 | 0.20774 | 0.0474 | -3.4014
-15.5 | -0.5791 | 0.18212 | 0.0513 | -3.1798
-15 | -0.5641 | 0.1743 | 0.0461 | -3.2364
-14.5 | -0.548 | 0.16706 | 0.0411 | -3.2803
-14 | -0.5341 | 0.15933 | 0.0359 | -3.3522
-13.5 | -0.5229 | 0.15137 | 0.0305 | -3.4544
-13 | -0.5111 | 0.14414 | 0.0253 | -3.5459
-12.5 | -0.5097 | 0.13654 | 0.019 | -3.733
-12 | -0.4976 | 0.12887 | 0.0139 | -3.8613
-11.5 | -0.4875 | 0.12025 | 0.0086 | -4.0541
-11 | -0.482 | 0.11046 | 0.0029 | -4.3636
-10.5 | -0.4819 | 0.09962 | -0.003 | -4.8374
-10 | -0.4828 | 0.08876 | -0.0089 | -5.4394
-9.5 | -0.4882 | 0.07722 | -0.015 | -6.3222
-9 | -0.509 | 0.06326 | -0.0229 | -8.0462
-8.5 | -0.5263 | 0.0505 | -0.0308 | -10.4218
-8 | -0.5526 | 0.03663 | -0.0434 | -15.086
-7.5 | -0.5929 | 0.02972 | -0.0467 | -19.9495
-7 | -0.6145 | 0.02167 | -0.0461 | -28.3572
-6.5 | -0.6118 | 0.0133 | -0.0447 | -46
-6 | -0.5971 | 0.00527 | -0.0425 | -113.3017
-5.5 | -0.5576 | 0.00169 | -0.0398 | -329.9408
-5 | -0.4914 | 0.00125 | -0.038 | -393.12
-4.5 | -0.4225 | 0.00107 | -0.0368 | -394.8598
-4 | -0.3535 | 0.00096 | -0.036 | -368.2292
-3.5 | -0.2844 | 0.00089 | -0.0356 | -319.5506
-3 | -0.2158 | 0.00085 | -0.0354 | -253.8824
-2.5 | -0.1477 | 0.00081 | -0.0354 | -182.3457
-2 | -0.0798 | 0.00077 | -0.0356 | -103.6364
0 | 0.1892 | 0.00388 | -0.0387 | 48.7629
0.5 | 0.257 | 0.00383 | -0.0391 | 67.1018
1 | 0.3248 | 0.00391 | -0.0396 | 83.0691
1.5 | 0.392 | 0.00412 | -0.04 | 95.1456
2 | 0.4554 | 0.00493 | -0.04 | 92.3732
3 | 0.5816 | 0.00656 | -0.0393 | 88.6585
3.5 | 0.6481 | 0.00693 | -0.0388 | 93.5209
4 | 0.7155 | 0.0072 | -0.0383 | 99.375
4.5 | 0.7831 | 0.00753 | -0.0374 | 103.9973
5 | 0.8503 | 0.00796 | -0.036 | 106.8216
5.5 | 0.9178 | 0.00842 | -0.0342 | 109.0024
6 | 0.9817 | 0.00919 | -0.0313 | 106.8226
6.5 | 1.0353 | 0.01039 | -0.0261 | 99.6439
7 | 1.0749 | 0.01374 | -0.0198 | 78.2314
7.5 | 1.0835 | 0.02103 | -0.0116 | 51.5216
8 | 1.0633 | 0.0285 | -0.0023 | 37.3088
8.5 | 1.028 | 0.03484 | 0.0057 | 29.5063
9 | 0.9934 | 0.04256 | 0.0083 | 23.3412
9.5 | 0.9563 | 0.0523 | 0.0062 | 18.2849
10 | 0.9246 | 0.06371 | -0.0002 | 14.5126
10.5 | 0.8976 | 0.07771 | -0.0103 | 11.5506
11 | 0.8815 | 0.09464 | -0.0224 | 9.3142
11.5 | 0.8681 | 0.10904 | -0.0316 | 7.9613
12 | 0.8614 | 0.12219 | -0.0397 | 7.0497
12.5 | 0.8564 | 0.13556 | -0.0477 | 6.3175

## 89. Re 7M Mach 0.00 (1)
BIGFOIL.COM POLAR EXPORT
NACA64-210 a=0.6
NACA64-210 a=0.6 |  |  |  | Cl Max: | 1.024 | at alpha= | 10 | deg
JavaFoil+Calcfoil stall+Eppler ext transition |  |  |  | L/D Max: | 121.544 | at alpha= | 7.5 | deg
Re: | 7000000 |  |  | Cd Min: | 0.00443 | at alpha= | 2.5 | deg
Mach: | 0 |  |  | Cl=0 at alpha= | -1.3644 | deg
|  |  |  | @ Cl=0.1, Cd= | 0.0046993
|  |  |  | @ Cl=0.4, Cd= | 0.0045376
|  |  |  | @ Cl=0.6, Cd= | 0.006226
alpha (deg) | Cl | Cd | Cm | Cl/Cd
-14 | -0.551 | 0.0971 | -0.008 | -5.67
-13.5 | -0.565 | 0.0926 | -0.009 | -6.106
-13 | -0.579 | 0.086 | -0.009 | -6.731
-12.5 | -0.59 | 0.08083 | -0.009 | -7.301
-12 | -0.599 | 0.07627 | -0.009 | -7.857
-11.5 | -0.606 | 0.07117 | -0.01 | -8.512
-11 | -0.609 | 0.06641 | -0.011 | -9.176
-10.5 | -0.61 | 0.06098 | -0.011 | -10.01
-10 | -0.612 | 0.05315 | -0.013 | -11.518
-9.5 | -0.705 | 0.01241 | -0.02 | -56.778
-9 | -0.718 | 0.00937 | -0.022 | -76.608
-8.5 | -0.696 | 0.00883 | -0.022 | -78.74
-8 | -0.668 | 0.0085 | -0.022 | -78.625
-7.5 | -0.636 | 0.00815 | -0.023 | -78.016
-7 | -0.599 | 0.00786 | -0.023 | -76.258
-6.5 | -0.558 | 0.0076 | -0.024 | -73.445
-6 | -0.513 | 0.00741 | -0.024 | -69.21
-5.5 | -0.465 | 0.00718 | -0.025 | -64.704
-5 | -0.413 | 0.00703 | -0.025 | -58.835
-4.5 | -0.359 | 0.00684 | -0.026 | -52.503
-4 | -0.304 | 0.00671 | -0.026 | -45.309
-3.5 | -0.248 | 0.00659 | -0.027 | -37.595
-3 | -0.19 | 0.00643 | -0.027 | -29.629
-2.5 | -0.133 | 0.00631 | -0.027 | -21.036
-2 | -0.074 | 0.00617 | -0.028 | -12.071
-1.5 | -0.016 | 0.0047 | -0.028 | -3.389
-1 | 0.043 | 0.00468 | -0.029 | 9.13
-0.5 | 0.102 | 0.0047 | -0.029 | 21.616
0 | 0.161 | 0.00471 | -0.03 | 34.067
0.5 | 0.219 | 0.00448 | -0.03 | 48.935
1 | 0.278 | 0.00448 | -0.031 | 61.954
1.5 | 0.337 | 0.00449 | -0.031 | 74.925
2 | 0.394 | 0.00455 | -0.032 | 86.657
2.5 | 0.452 | 0.00443 | -0.032 | 102.134
3 | 0.509 | 0.00494 | -0.033 | 103.13
3.5 | 0.566 | 0.00541 | -0.033 | 104.508
4 | 0.621 | 0.00673 | -0.034 | 92.245
4.5 | 0.676 | 0.00693 | -0.034 | 97.509
5 | 0.728 | 0.00716 | -0.034 | 101.722
5.5 | 0.777 | 0.00739 | -0.035 | 105.18
6 | 0.824 | 0.00706 | -0.035 | 116.578
6.5 | 0.866 | 0.00728 | -0.036 | 119.012
7 | 0.905 | 0.00755 | -0.036 | 119.772
7.5 | 0.939 | 0.00772 | -0.037 | 121.544
8 | 0.968 | 0.00973 | -0.037 | 99.453
8.5 | 0.991 | 0.01006 | -0.038 | 98.548
9 | 1.008 | 0.01075 | -0.038 | 93.8
9.5 | 1.02 | 0.01117 | -0.038 | 91.261
10 | 1.024 | 0.01197 | -0.039 | 85.489
10.5 | 1.022 | 0.01253 | -0.039 | 81.513
11 | 1.004 | 0.01343 | -0.039 | 74.784
11.5 | 0.975 | 0.01511 | -0.039 | 64.5
12 | 0.908 | 0.02406 | -0.037 | 37.751
12.5 | 0.774 | 0.07484 | -0.025 | 10.336
13 | 0.744 | 0.08149 | -0.024 | 9.128
13.5 | 0.712 | 0.08852 | -0.022 | 8.047
14 | 0.683 | 0.09313 | -0.023 | 7.329
14.5 | 0.651 | 0.09892 | -0.022 | 6.578
15 | 0.618 | 0.10685 | -0.022 | 5.786

## 90. Re 7M Mach 0.00 (2)
BIGFOIL.COM POLAR EXPORT
NACA64-210 a=0.6
NACA64-210 a=0.6 |  |  |  | Cl Max: | 1.7175 | at alpha= | 18 | deg
XFOIL ncrit=9 |  |  |  | L/D Max: | 120.86 | at alpha= | 8 | deg
Re: | 7000000 |  |  | Cd Min: | 0.06208 | at alpha= | -19.5 | deg
Mach: | 0 |  |  | Cl=0 at alpha= | -1.4083 | deg
|  |  |  | @ Cl=0.1, Cd= | 0.0041793
|  |  |  | @ Cl=0.4, Cd= | 0.0048684
|  |  |  | @ Cl=0.6, Cd= | 0.0063776
alpha (deg) | Cl | Cd | Cm | Cl/Cd
-19.5 | -1.4347 | 0.06208 | -0.0363 | -23.1105
-19 | -1.5123 | 0.04458 | -0.0471 | -33.9233
-18.5 | -1.5274 | 0.03746 | -0.05 | -40.7742
-18 | -1.5426 | 0.03158 | -0.0505 | -48.8474
-17.5 | -1.5528 | 0.02741 | -0.0482 | -56.6509
-17 | -1.5563 | 0.0248 | -0.0434 | -62.754
-16.5 | -1.5456 | 0.02295 | -0.0385 | -67.3464
-16 | -1.517 | 0.02123 | -0.0362 | -71.4555
-15.5 | -1.4814 | 0.01982 | -0.0345 | -74.7427
-15 | -1.4426 | 0.01846 | -0.0331 | -78.1473
-14.5 | -1.3992 | 0.01744 | -0.0322 | -80.2294
-14 | -1.3546 | 0.01639 | -0.0314 | -82.648
-13.5 | -1.3087 | 0.01535 | -0.0307 | -85.2573
-13 | -1.2614 | 0.0141 | -0.0303 | -89.461
-12.5 | -1.2188 | 0.01318 | -0.0285 | -92.4734
-12 | -1.1706 | 0.01231 | -0.0278 | -95.0934
-11.5 | -1.1203 | 0.0116 | -0.0275 | -96.5776
-11 | -1.0685 | 0.01099 | -0.0272 | -97.2247
-10.5 | -1.0158 | 0.01047 | -0.0272 | -97.0201
-9.5 | -0.9089 | 0.00953 | -0.0271 | -95.3725
-9 | -0.8556 | 0.0089 | -0.027 | -96.1348
-8.5 | -0.8013 | 0.00843 | -0.0271 | -95.0534
-8 | -0.7464 | 0.00805 | -0.0272 | -92.7205
-7.5 | -0.6909 | 0.00773 | -0.0274 | -89.379
-7 | -0.635 | 0.00748 | -0.0277 | -84.893
-6.5 | -0.5795 | 0.00705 | -0.0278 | -82.1986
-6 | -0.5234 | 0.00675 | -0.0281 | -77.5407
-5.5 | -0.467 | 0.00651 | -0.0284 | -71.7358
-5 | -0.4102 | 0.00631 | -0.0287 | -65.0079
-4.5 | -0.3535 | 0.00605 | -0.029 | -58.4298
-4 | -0.2966 | 0.00586 | -0.0294 | -50.6143
-3.5 | -0.2394 | 0.00569 | -0.0298 | -42.0738
-3 | -0.1822 | 0.00551 | -0.0302 | -33.0672
-2.5 | -0.1249 | 0.00536 | -0.0306 | -23.3022
-2 | -0.0675 | 0.0052 | -0.031 | -12.9808
-1.5 | -0.0104 | 0.00494 | -0.0314 | -2.1053
-1 | 0.0463 | 0.00455 | -0.0319 | 10.1758
-0.5 | 0.1028 | 0.00416 | -0.0324 | 24.7115
0 | 0.1593 | 0.00378 | -0.0329 | 42.1429
0.5 | 0.2164 | 0.00374 | -0.0334 | 57.861
1 | 0.2735 | 0.0038 | -0.0338 | 71.9737
1.5 | 0.3299 | 0.00407 | -0.0342 | 81.0565
2 | 0.3845 | 0.00472 | -0.0345 | 81.4619
3 | 0.4942 | 0.00577 | -0.035 | 85.6499
3.5 | 0.5493 | 0.00615 | -0.0352 | 89.3171
4 | 0.605 | 0.0064 | -0.0354 | 94.5312
4.5 | 0.6607 | 0.00659 | -0.0356 | 100.258
5 | 0.7159 | 0.00682 | -0.0358 | 104.9707
5.5 | 0.7711 | 0.00703 | -0.0359 | 109.6871
6 | 0.8255 | 0.0073 | -0.0359 | 113.0822
6.5 | 0.8788 | 0.00753 | -0.0357 | 116.7065
7 | 0.9276 | 0.00783 | -0.0344 | 118.4674
7.5 | 0.986 | 0.00818 | -0.0354 | 120.5379
8 | 1.0394 | 0.0086 | -0.0354 | 120.8605
8.5 | 1.0914 | 0.00917 | -0.0351 | 119.0185
9 | 1.144 | 0.00961 | -0.035 | 119.0427
9.5 | 1.1957 | 0.0101 | -0.0348 | 118.3861
10 | 1.2463 | 0.01068 | -0.0344 | 116.6948
10.5 | 1.2951 | 0.0114 | -0.0337 | 113.6053
11 | 1.3429 | 0.01217 | -0.0329 | 110.3451
11.5 | 1.391 | 0.0128 | -0.0323 | 108.6719
12 | 1.4375 | 0.01351 | -0.0314 | 106.4027
12.5 | 1.482 | 0.01433 | -0.0302 | 103.4194
13 | 1.5238 | 0.01527 | -0.0287 | 99.7904
13.5 | 1.5637 | 0.01622 | -0.0269 | 96.4057
14 | 1.5977 | 0.01745 | -0.0244 | 91.5587
14.5 | 1.6204 | 0.01872 | -0.0199 | 86.5598
15 | 1.6353 | 0.02024 | -0.0148 | 80.7955
15.5 | 1.6476 | 0.02234 | -0.0103 | 73.7511
16 | 1.6653 | 0.0243 | -0.0072 | 68.5309
16.5 | 1.6796 | 0.02672 | -0.0044 | 62.8593
17 | 1.6952 | 0.02922 | -0.0022 | 58.0151
17.5 | 1.7061 | 0.03233 | -0.0004 | 52.7714
18 | 1.7175 | 0.03562 | 0.0009 | 48.2173
18.5 | 1.7142 | 0.04064 | 0.0018 | 42.1801
19 | 1.7148 | 0.04567 | 0.0017 | 37.5476
19.5 | 1.7167 | 0.05098 | 0.0009 | 33.674
20 | 1.697 | 0.05967 | -0.0016 | 28.4398

## 91. Re 7M Mach 0.10 (1)
BIGFOIL.COM POLAR EXPORT
NACA64-210 a=0.6
NACA64-210 a=0.6 |  |  |  | Cl Max: | 1.014 | at alpha= | 10 | deg
JavaFoil+Calcfoil stall+Eppler ext transition |  |  |  | L/D Max: | 121.536 | at alpha= | 7.5 | deg
Re: | 7000000 |  |  | Cd Min: | 0.00441 | at alpha= | 2.5 | deg
Mach: | 0.1 |  |  | Cl=0 at alpha= | -1.3644 | deg
|  |  |  | @ Cl=0.1, Cd= | 0.0047093
|  |  |  | @ Cl=0.4, Cd= | 0.004531
|  |  |  | @ Cl=0.6, Cd= | 0.10981
alpha (deg) | Cl | Cd | Cm | Cl/Cd
-14.5 | -0.494 | 0.10265 | -0.008 | -4.814
-14 | -0.517 | 0.09671 | -0.008 | -5.346
-13.5 | -0.535 | 0.09149 | -0.009 | -5.85
-13 | -0.552 | 0.08731 | -0.009 | -6.323
-12.5 | -0.566 | 0.08323 | -0.009 | -6.806
-12 | -0.579 | 0.07717 | -0.009 | -7.5
-11.5 | -0.588 | 0.07211 | -0.01 | -8.156
-11 | -0.595 | 0.0676 | -0.01 | -8.799
-10.5 | -0.598 | 0.06274 | -0.011 | -9.523
-10 | -0.599 | 0.05642 | -0.012 | -10.617
-9.5 | -0.715 | 0.01057 | -0.021 | -67.632
-9 | -0.713 | 0.00944 | -0.022 | -75.505
-8.5 | -0.692 | 0.00898 | -0.022 | -77.143
-8 | -0.667 | 0.00849 | -0.023 | -78.539
-7.5 | -0.636 | 0.00822 | -0.023 | -77.379
-7 | -0.6 | 0.00788 | -0.023 | -76.084
-6.5 | -0.559 | 0.00765 | -0.024 | -73.081
-6 | -0.515 | 0.00741 | -0.024 | -69.427
-5.5 | -0.466 | 0.00723 | -0.025 | -64.544
-5 | -0.415 | 0.00707 | -0.025 | -58.74
-4.5 | -0.361 | 0.00684 | -0.026 | -52.736
-4 | -0.305 | 0.00671 | -0.026 | -45.536
-3.5 | -0.249 | 0.00658 | -0.027 | -37.822
-3 | -0.191 | 0.00646 | -0.027 | -29.601
-2.5 | -0.133 | 0.00631 | -0.028 | -21.128
-2 | -0.075 | 0.00621 | -0.028 | -12.04
-1.5 | -0.016 | 0.00473 | -0.029 | -3.378
-1 | 0.043 | 0.00469 | -0.029 | 9.162
-0.5 | 0.102 | 0.00471 | -0.029 | 21.693
0 | 0.161 | 0.00447 | -0.03 | 36.082
0.5 | 0.22 | 0.00448 | -0.03 | 49.136
1 | 0.279 | 0.00449 | -0.031 | 62.22
1.5 | 0.338 | 0.0045 | -0.031 | 75.169
2 | 0.396 | 0.00454 | -0.032 | 87.328
2.5 | 0.454 | 0.00441 | -0.032 | 103.026
3 | 0.512 | 0.00496 | -0.033 | 103.222
3.5 | 0.568 | 0.00547 | -0.033 | 103.965
4 | 0.624 | 0.00672 | -0.034 | 92.856
4.5 | 0.679 | 0.00692 | -0.034 | 98.119
5 | 0.731 | 0.0072 | -0.035 | 101.538
5.5 | 0.781 | 0.0074 | -0.035 | 105.48
6 | 0.827 | 0.00705 | -0.036 | 117.208
6.5 | 0.869 | 0.00729 | -0.036 | 119.215
7 | 0.907 | 0.00754 | -0.036 | 120.294
7.5 | 0.94 | 0.00774 | -0.037 | 121.536
8 | 0.968 | 0.00981 | -0.037 | 98.657
8.5 | 0.989 | 0.01019 | -0.038 | 97.074
9 | 1.004 | 0.01087 | -0.038 | 92.385
9.5 | 1.013 | 0.01131 | -0.039 | 89.635
10 | 1.014 | 0.01216 | -0.039 | 83.357
10.5 | 1.008 | 0.0128 | -0.039 | 78.762
11 | 0.985 | 0.01376 | -0.039 | 71.583
11.5 | 0.923 | 0.02027 | -0.038 | 45.541
12 | 0.778 | 0.06926 | -0.025 | 11.234
12.5 | 0.744 | 0.07747 | -0.024 | 9.604
13 | 0.711 | 0.08343 | -0.023 | 8.527
13.5 | 0.677 | 0.08901 | -0.022 | 7.609
14 | 0.642 | 0.09481 | -0.022 | 6.775
14.5 | 0.607 | 0.10074 | -0.022 | 6.026
15 | 0.571 | 0.10981 | -0.021 | 5.202

## 92. Re 7M Mach 0.10 (2)
BIGFOIL.COM POLAR EXPORT
NACA64-210 a=0.6
NACA64-210 a=0.6 |  |  |  | Cl Max: | 1.6917 | at alpha= | 18 | deg
XFOIL ncrit=9 |  |  |  | L/D Max: | 120.449 | at alpha= | 7.5 | deg
Re: | 7000000 |  |  | Cd Min: | 0.07403 | at alpha= | 20 | deg
Mach: | 0.1 |  |  | Cl=0 at alpha= | -1.407 | deg
|  |  |  | @ Cl=0.1, Cd= | 0.0041934
|  |  |  | @ Cl=0.4, Cd= | 0.004826
|  |  |  | @ Cl=0.6, Cd= | 0.0063836
alpha (deg) | Cl | Cd | Cm | Cl/Cd
-18.5 | -1.3914 | 0.05838 | -0.0409 | -23.8335
-18 | -1.4437 | 0.04457 | -0.0496 | -32.3917
-17.5 | -1.4768 | 0.03562 | -0.0531 | -41.4599
-17 | -1.4952 | 0.03001 | -0.0524 | -49.8234
-16.5 | -1.5043 | 0.02651 | -0.0485 | -56.7446
-16 | -1.504 | 0.02426 | -0.0425 | -61.9951
-15.5 | -1.4806 | 0.02204 | -0.0395 | -67.1779
-15 | -1.4475 | 0.02019 | -0.0373 | -71.6939
-14.5 | -1.4077 | 0.01874 | -0.0357 | -75.1174
-14 | -1.3647 | 0.01742 | -0.0344 | -78.341
-13.5 | -1.3195 | 0.01618 | -0.0334 | -81.5513
-13 | -1.2691 | 0.01511 | -0.0332 | -83.9907
-12.5 | -1.2278 | 0.01404 | -0.0309 | -87.4501
-12 | -1.1805 | 0.01289 | -0.0298 | -91.5826
-11.5 | -1.1301 | 0.01203 | -0.0291 | -93.9401
-11 | -1.0781 | 0.0113 | -0.0287 | -95.4071
-10.5 | -1.0249 | 0.0107 | -0.0284 | -95.785
-10 | -0.9707 | 0.01022 | -0.0283 | -94.9804
-9.5 | -0.9161 | 0.00979 | -0.0282 | -93.5751
-9 | -0.8625 | 0.00907 | -0.0279 | -95.0937
-8.5 | -0.8076 | 0.00855 | -0.0279 | -94.4561
-8 | -0.7522 | 0.00813 | -0.0279 | -92.5215
-7.5 | -0.6962 | 0.00779 | -0.028 | -89.371
-7 | -0.6397 | 0.00753 | -0.0282 | -84.9535
-6.5 | -0.5836 | 0.00711 | -0.0283 | -82.0816
-6 | -0.5271 | 0.00678 | -0.0285 | -77.7434
-5.5 | -0.4702 | 0.00653 | -0.0287 | -72.0061
-5 | -0.4129 | 0.00633 | -0.029 | -65.2291
-4.5 | -0.3558 | 0.00606 | -0.0293 | -58.7129
-4 | -0.2984 | 0.00587 | -0.0296 | -50.8348
-3.5 | -0.2409 | 0.0057 | -0.03 | -42.2632
-3 | -0.1833 | 0.00552 | -0.0304 | -33.2065
-2.5 | -0.1256 | 0.00537 | -0.0308 | -23.3892
-2 | -0.0679 | 0.0052 | -0.0312 | -13.0577
-1 | 0.0466 | 0.00455 | -0.0321 | 10.2418
-0.5 | 0.1035 | 0.00417 | -0.0326 | 24.8201
0 | 0.1602 | 0.00378 | -0.0331 | 42.381
0.5 | 0.2177 | 0.00374 | -0.0336 | 58.2086
1 | 0.2752 | 0.0038 | -0.034 | 72.4211
1.5 | 0.3319 | 0.00407 | -0.0344 | 81.5479
2.5 | 0.4418 | 0.00529 | -0.035 | 83.5161
3 | 0.497 | 0.0058 | -0.0351 | 85.6897
3.5 | 0.5525 | 0.00618 | -0.0353 | 89.4013
4 | 0.6085 | 0.00642 | -0.0355 | 94.7819
4.5 | 0.6646 | 0.00661 | -0.0357 | 100.5446
5 | 0.7203 | 0.00684 | -0.0359 | 105.307
5.5 | 0.7759 | 0.00706 | -0.0359 | 109.9008
6 | 0.8307 | 0.00733 | -0.0359 | 113.3288
6.5 | 0.8844 | 0.00758 | -0.0356 | 116.6755
7 | 0.9336 | 0.00788 | -0.0343 | 118.4772
7.5 | 0.9925 | 0.00824 | -0.0352 | 120.449
8 | 1.0462 | 0.00869 | -0.0351 | 120.3913
8.5 | 1.0989 | 0.00926 | -0.0347 | 118.6717
9 | 1.1519 | 0.00971 | -0.0345 | 118.6303
9.5 | 1.2039 | 0.01025 | -0.0341 | 117.4537
10 | 1.2547 | 0.01089 | -0.0336 | 115.2158
10.5 | 1.303 | 0.01175 | -0.0326 | 110.8936
11 | 1.3524 | 0.01239 | -0.0318 | 109.1525
11.5 | 1.4005 | 0.01309 | -0.0309 | 106.9901
12 | 1.4467 | 0.01389 | -0.0297 | 104.1541
12.5 | 1.4905 | 0.01482 | -0.0282 | 100.5735
13 | 1.5311 | 0.0159 | -0.0262 | 96.2956
13.5 | 1.5693 | 0.01699 | -0.024 | 92.3661
14 | 1.5974 | 0.01842 | -0.0202 | 86.721
14.5 | 1.6107 | 0.01997 | -0.0142 | 80.656
15 | 1.6204 | 0.02223 | -0.0091 | 72.8925
15.5 | 1.6398 | 0.02411 | -0.0058 | 68.0133
16 | 1.6586 | 0.02622 | -0.0031 | 63.2571
16.5 | 1.6702 | 0.02913 | -0.0004 | 57.3361
17 | 1.682 | 0.03224 | 0.0016 | 52.1712
17.5 | 1.688 | 0.03614 | 0.0031 | 46.7072
18 | 1.6917 | 0.0406 | 0.0039 | 41.6675
18.5 | 1.6817 | 0.04694 | 0.0038 | 35.8266
19 | 1.6732 | 0.05381 | 0.0025 | 31.0946
19.5 | 1.6602 | 0.06199 | -0.0003 | 26.7817
20 | 1.6274 | 0.07403 | -0.0057 | 21.983

## 93. Re 7M Mach 0.25 (1)
BIGFOIL.COM POLAR EXPORT
NACA64-210 a=0.6
NACA64-210 a=0.6 |  |  |  | Cl Max: | 0.968 | at alpha= | 8.5 | deg
JavaFoil+Calcfoil stall+Eppler ext transition |  |  |  | L/D Max: | 117.529 | at alpha= | 6.5 | deg
Re: | 7000000 |  |  | Cd Min: | 0.00435 | at alpha= | 2 | deg
Mach: | 0.25 |  |  | Cl=0 at alpha= | -1.3667 | deg
|  |  |  | @ Cl=0.1, Cd= | 0.0047184
|  |  |  | @ Cl=0.4, Cd= | 0.09778
|  |  |  | @ Cl=0.6, Cd= | 0.09778
alpha (deg) | Cl | Cd | Cm | Cl/Cd
-13 | -0.301 | 0.08853 | -0.009 | -3.4
-12.5 | -0.352 | 0.08368 | -0.009 | -4.203
-12 | -0.397 | 0.07958 | -0.01 | -4.992
-11.5 | -0.438 | 0.07466 | -0.01 | -5.86
-11 | -0.472 | 0.07042 | -0.01 | -6.697
-10.5 | -0.499 | 0.06737 | -0.01 | -7.407
-10 | -0.519 | 0.06378 | -0.01 | -8.137
-9.5 | -0.533 | 0.05808 | -0.011 | -9.178
-9 | -0.54 | 0.05304 | -0.012 | -10.181
-8.5 | -0.636 | 0.01188 | -0.022 | -53.556
-8 | -0.65 | 0.00897 | -0.023 | -72.515
-7.5 | -0.629 | 0.00854 | -0.024 | -73.63
-7 | -0.6 | 0.00814 | -0.024 | -73.702
-6.5 | -0.564 | 0.00786 | -0.025 | -71.767
-6 | -0.522 | 0.00761 | -0.025 | -68.597
-5.5 | -0.475 | 0.00736 | -0.025 | -64.533
-5 | -0.424 | 0.00715 | -0.026 | -59.342
-4.5 | -0.369 | 0.00695 | -0.026 | -53.189
-4 | -0.313 | 0.00683 | -0.027 | -45.853
-3.5 | -0.255 | 0.00662 | -0.027 | -38.526
-3 | -0.196 | 0.0065 | -0.028 | -30.224
-2.5 | -0.137 | 0.00638 | -0.028 | -21.452
-2 | -0.077 | 0.00627 | -0.029 | -12.249
-1.5 | -0.016 | 0.00475 | -0.029 | -3.458
-1 | 0.044 | 0.0047 | -0.03 | 9.402
-0.5 | 0.105 | 0.00472 | -0.03 | 22.25
0 | 0.166 | 0.00449 | -0.031 | 36.927
0.5 | 0.226 | 0.00449 | -0.031 | 50.458
1 | 0.287 | 0.00448 | -0.032 | 64.023
1.5 | 0.348 | 0.00451 | -0.032 | 77.027
2 | 0.407 | 0.00435 | -0.033 | 93.581
2.5 | 0.467 | 0.00444 | -0.033 | 105.209
3 | 0.526 | 0.00501 | -0.034 | 104.864
3.5 | 0.584 | 0.00665 | -0.034 | 87.749
4 | 0.641 | 0.00683 | -0.035 | 93.761
4.5 | 0.696 | 0.00706 | -0.035 | 98.574
5 | 0.749 | 0.00731 | -0.036 | 102.49
5.5 | 0.798 | 0.007 | -0.036 | 114.04
6 | 0.842 | 0.00723 | -0.037 | 116.588
6.5 | 0.882 | 0.0075 | -0.037 | 117.529
7 | 0.915 | 0.00792 | -0.037 | 115.589
7.5 | 0.942 | 0.00973 | -0.038 | 96.788
8 | 0.959 | 0.01037 | -0.038 | 92.459
8.5 | 0.968 | 0.01083 | -0.039 | 89.387
9 | 0.966 | 0.01148 | -0.039 | 84.171
9.5 | 0.951 | 0.01255 | -0.039 | 75.771
10 | 0.923 | 0.01372 | -0.039 | 67.278
10.5 | 0.742 | 0.06208 | -0.024 | 11.947
11 | 0.696 | 0.06563 | -0.024 | 10.609
11.5 | 0.635 | 0.07434 | -0.021 | 8.548
12 | 0.572 | 0.08014 | -0.02 | 7.142
12.5 | 0.503 | 0.08618 | -0.02 | 5.837
13 | 0.428 | 0.09231 | -0.021 | 4.64
13.5 | 0.348 | 0.09778 | -0.021 | 3.556

## 94. Re 7M Mach 0.25 (2)
BIGFOIL.COM POLAR EXPORT
NACA64-210 a=0.6
NACA64-210 a=0.6 |  |  |  | Cl Max: | 1.4996 | at alpha= | 13 | deg
XFOIL ncrit=9 |  |  |  | L/D Max: | 119.177 | at alpha= | 7.5 | deg
Re: | 7000000 |  |  | Cd Min: | 0.203 | at alpha= | -17 | deg
Mach: | 0.25 |  |  | Cl=0 at alpha= | -1.4109 | deg
|  |  |  | @ Cl=0.1, Cd= | 0.004239
|  |  |  | @ Cl=0.4, Cd= | 0.00478
|  |  |  | @ Cl=0.6, Cd= | 0.0064282
alpha (deg) | Cl | Cd | Cm | Cl/Cd
-17 | -0.7065 | 0.203 | 0.0452 | -3.4803
-16.5 | -0.6952 | 0.19274 | 0.04 | -3.6069
-16 | -0.6769 | 0.18612 | 0.0357 | -3.6369
-15.5 | -0.6617 | 0.17832 | 0.0312 | -3.7107
-15 | -0.6541 | 0.16736 | 0.0258 | -3.9083
-14 | -0.893 | 0.08796 | -0.0206 | -10.1523
-13.5 | -0.9933 | 0.05614 | -0.0454 | -17.6933
-13 | -1.055 | 0.04253 | -0.0549 | -24.806
-12.5 | -1.0882 | 0.03658 | -0.0535 | -29.7485
-12 | -1.1575 | 0.0262 | -0.0461 | -44.1794
-11.5 | -1.1516 | 0.01973 | -0.0421 | -58.368
-11 | -1.1188 | 0.01557 | -0.0391 | -71.8561
-10.5 | -1.0706 | 0.01331 | -0.037 | -80.4358
-10 | -1.0152 | 0.0121 | -0.0356 | -83.9008
-9.5 | -0.9582 | 0.01116 | -0.0345 | -85.8602
-9 | -0.9004 | 0.01036 | -0.0335 | -86.9112
-8.5 | -0.8424 | 0.00959 | -0.0327 | -87.8415
-8 | -0.7848 | 0.00876 | -0.0319 | -89.589
-7.5 | -0.7257 | 0.00825 | -0.0314 | -87.9636
-7 | -0.6662 | 0.00784 | -0.0311 | -84.9745
-6.5 | -0.6066 | 0.00749 | -0.0308 | -80.988
-6 | -0.5476 | 0.007 | -0.0306 | -78.2286
-5.5 | -0.488 | 0.00668 | -0.0306 | -73.0539
-5 | -0.4282 | 0.00643 | -0.0306 | -66.5941
-4.5 | -0.3685 | 0.00617 | -0.0308 | -59.7245
-4 | -0.3089 | 0.00593 | -0.0309 | -52.0911
-3.5 | -0.2491 | 0.00577 | -0.0312 | -43.1716
-3 | -0.1893 | 0.00556 | -0.0315 | -34.0468
-2.5 | -0.1296 | 0.00541 | -0.0318 | -23.9556
-2 | -0.0699 | 0.00525 | -0.0322 | -13.3143
-1.5 | -0.0105 | 0.005 | -0.0326 | -2.1
-1 | 0.0484 | 0.0046 | -0.0331 | 10.5217
-0.5 | 0.107 | 0.00419 | -0.0336 | 25.537
0 | 0.1655 | 0.00379 | -0.0341 | 43.6675
0.5 | 0.2249 | 0.00374 | -0.0346 | 60.1337
1 | 0.2842 | 0.00381 | -0.0351 | 74.5932
1.5 | 0.3427 | 0.00408 | -0.0354 | 83.9951
2 | 0.3991 | 0.00477 | -0.0357 | 83.6688
2.5 | 0.4558 | 0.0054 | -0.0359 | 84.4074
3 | 0.5128 | 0.00591 | -0.036 | 86.7682
3.5 | 0.5702 | 0.0063 | -0.0361 | 90.5079
4 | 0.6283 | 0.00655 | -0.0362 | 95.9237
4.5 | 0.6866 | 0.00674 | -0.0363 | 101.8694
5 | 0.7447 | 0.00697 | -0.0362 | 106.8436
5.5 | 0.8022 | 0.00727 | -0.036 | 110.3439
6 | 0.8597 | 0.00753 | -0.0358 | 114.17
6.5 | 0.9153 | 0.00789 | -0.0351 | 116.0076
7 | 0.9672 | 0.00815 | -0.0334 | 118.6748
7.5 | 1.0285 | 0.00863 | -0.0339 | 119.1773
8 | 1.0842 | 0.00925 | -0.0331 | 117.2108
8.5 | 1.1402 | 0.0098 | -0.0323 | 116.3469
9 | 1.195 | 0.01047 | -0.0312 | 114.1356
9.5 | 1.247 | 0.01141 | -0.0296 | 109.2901
10 | 1.2992 | 0.01227 | -0.028 | 105.8843
10.5 | 1.3493 | 0.01329 | -0.026 | 101.5275
11 | 1.3964 | 0.0145 | -0.0235 | 96.3034
11.5 | 1.4398 | 0.01591 | -0.0205 | 90.4965
12 | 1.4777 | 0.01759 | -0.0168 | 84.008
12.5 | 1.4981 | 0.01979 | -0.0107 | 75.6998
13 | 1.4996 | 0.02267 | -0.0032 | 66.1491
13.5 | 1.4801 | 0.02785 | 0.0036 | 53.1454
14 | 1.4578 | 0.03398 | 0.0079 | 42.9017
14.5 | 1.4205 | 0.04243 | 0.0096 | 33.4787
15 | 1.3938 | 0.05107 | 0.0085 | 27.292
15.5 | 1.3529 | 0.06303 | 0.0037 | 21.4644
16 | 1.3195 | 0.0762 | -0.0038 | 17.3163
16.5 | 1.2712 | 0.09488 | -0.0164 | 13.398
17 | 1.2127 | 0.11951 | -0.0325 | 10.1473
17.5 | 1.1371 | 0.14674 | -0.0496 | 7.7491
18 | 1.0505 | 0.17984 | -0.0714 | 5.8413

## 95. Re 7M Mach 0.50 (1)
BIGFOIL.COM POLAR EXPORT
NACA64-210 a=0.6
NACA64-210 a=0.6 |  |  |  | Cl Max: | 1.133 | at alpha= | 20 | deg
JavaFoil+Calcfoil stall+Eppler ext transition |  |  |  | L/D Max: | 109.248 | at alpha= | 3 | deg
Re: | 7000000 |  |  | Cd Min: | 0.00432 | at alpha= | 0 | deg
Mach: | 0.5 |  |  | Cl=0 at alpha= | -1.3657 | deg
|  |  |  | @ Cl=0.1, Cd= | 0.00449
|  |  |  | @ Cl=0.4, Cd= | 0.0043564
|  |  |  | @ Cl=0.6, Cd= | 0.0056422
alpha (deg) | Cl | Cd | Cm | Cl/Cd
-20 | -1.001 | 0.15167 | -0.009 | -6.602
-19.5 | -0.976 | 0.16847 | -0.009 | -5.791
-19 | -0.953 | 0.14261 | -0.01 | -6.681
-18.5 | -0.924 | 0.13816 | -0.009 | -6.687
-18 | -0.895 | 0.13261 | -0.009 | -6.751
-17.5 | -0.868 | 0.12789 | -0.009 | -6.787
-17 | -0.842 | 0.12516 | -0.01 | -6.725
-16.5 | -0.817 | 0.12354 | -0.01 | -6.611
-16 | -0.789 | 0.11697 | -0.01 | -6.747
-15.5 | -0.761 | 0.11072 | -0.01 | -6.876
-15 | -0.735 | 0.10275 | -0.011 | -7.158
-14.5 | -0.709 | 0.09554 | -0.011 | -7.423
-14 | -0.683 | 0.08938 | -0.011 | -7.645
-13.5 | -0.654 | 0.09621 | -0.011 | -6.8
-13 | -0.628 | 0.08818 | -0.011 | -7.12
-12.5 | -0.602 | 0.08031 | -0.012 | -7.5
-12 | -0.578 | 0.073 | -0.013 | -7.911
-11.5 | -0.554 | 0.06545 | -0.014 | -8.469
-11 | -0.519 | 0.07928 | -0.011 | -6.548
-10.5 | -0.492 | 0.07114 | -0.012 | -6.921
-10 | -0.467 | 0.06333 | -0.012 | -7.367
-9.5 | -0.441 | 0.05792 | -0.013 | -7.613
-9 | -0.418 | 0.05088 | -0.015 | -8.21
-8.5 | -0.474 | 0.01051 | -0.025 | -45.138
-8 | -0.357 | 0.05426 | -0.012 | -6.584
-7.5 | -0.331 | 0.04903 | -0.013 | -6.749
-7 | -0.305 | 0.04446 | -0.014 | -6.857
-6.5 | -0.344 | 0.00839 | -0.027 | -40.961
-6 | -0.368 | 0.04179 | -0.013 | -8.794
-5.5 | -0.483 | 0.00777 | -0.028 | -62.188
-5 | -0.452 | 0.00783 | -0.029 | -57.715
-4.5 | -0.401 | 0.00753 | -0.03 | -53.322
-4 | -0.344 | 0.0072 | -0.03 | -47.745
-3.5 | -0.282 | 0.00701 | -0.031 | -40.291
-3 | -0.218 | 0.0064 | -0.031 | -34.088
-2.5 | -0.153 | 0.00625 | -0.032 | -24.42
-2 | -0.086 | 0.0061 | -0.032 | -14.046
-1.5 | -0.018 | 0.00464 | -0.033 | -3.956
-1 | 0.049 | 0.00434 | -0.033 | 11.366
-0.5 | 0.117 | 0.00454 | -0.034 | 25.83
0 | 0.185 | 0.00432 | -0.034 | 42.876
0.5 | 0.253 | 0.00432 | -0.035 | 58.567
1 | 0.321 | 0.00434 | -0.035 | 73.984
1.5 | 0.388 | 0.00434 | -0.036 | 89.484
2 | 0.454 | 0.00443 | -0.037 | 102.54
2.5 | 0.521 | 0.00489 | -0.037 | 106.571
3 | 0.586 | 0.00536 | -0.038 | 109.248
3.5 | 0.649 | 0.00663 | -0.038 | 97.938
4 | 0.71 | 0.00686 | -0.039 | 103.445
4.5 | 0.767 | 0.00722 | -0.039 | 106.208
5 | 0.817 | 0.00753 | -0.04 | 108.388
5.5 | 0.851 | 0.00952 | -0.04 | 89.402
6 | 0.86 | 0.01027 | -0.041 | 83.781
6.5 | 0.802 | 0.01122 | -0.041 | 71.447
7 | 0.447 | 0.0455 | -0.021 | 9.827
7.5 | 0.58 | 0.0121 | -0.042 | 47.99
8 | 0.606 | 0.01347 | -0.042 | 44.981
8.5 | 0.525 | 0.05582 | -0.021 | 9.414
9 | 0.552 | 0.06034 | -0.021 | 9.145
9.5 | 0.698 | 0.01546 | -0.043 | 45.149
10 | 0.716 | 0.01863 | -0.043 | 38.427
10.5 | 0.631 | 0.0691 | -0.024 | 9.137
11 | 0.656 | 0.07768 | -0.022 | 8.441
11.5 | 0.8 | 0.02246 | -0.044 | 35.624
12 | 0.717 | 0.07365 | -0.029 | 9.74
12.5 | 0.737 | 0.08425 | -0.026 | 8.75
13 | 0.761 | 0.09457 | -0.025 | 8.046
13.5 | 0.787 | 0.10058 | -0.026 | 7.822
14 | 0.814 | 0.09406 | -0.027 | 8.653
14.5 | 0.839 | 0.10295 | -0.027 | 8.149
15 | 0.867 | 0.10894 | -0.029 | 7.955
15.5 | 0.894 | 0.11333 | -0.03 | 7.888
16 | 0.915 | 0.11763 | -0.028 | 7.782
16.5 | 0.941 | 0.12172 | -0.029 | 7.73
17 | 0.97 | 0.12526 | -0.031 | 7.745
17.5 | 1 | 0.1292 | -0.032 | 7.737
18 | 1.019 | 0.13389 | -0.031 | 7.608
18.5 | 1.044 | 0.13751 | -0.031 | 7.592
19 | 1.073 | 0.14142 | -0.033 | 7.588
19.5 | 1.107 | 0.14045 | -0.036 | 7.882
20 | 1.133 | 0.14754 | -0.036 | 7.677

## 96. Re 7M Mach 0.50 (2)
BIGFOIL.COM POLAR EXPORT
NACA64-210 a=0.6
NACA64-210 a=0.6 |  |  |  | Cl Max: | 1.089 | at alpha= | 7.5 | deg
XFOIL ncrit=9 |  |  |  | L/D Max: | 112.479 | at alpha= | 5.5 | deg
Re: | 7000000 |  |  | Cd Min: | 0.28099 | at alpha= | -20 | deg
Mach: | 0.5 |  |  | Cl=0 at alpha= | -1.4204 | deg
|  |  |  | @ Cl=0.1, Cd= | 0.004506
|  |  |  | @ Cl=0.4, Cd= | 0.0042386
|  |  |  | @ Cl=0.6, Cd= | 0.0065537
alpha (deg) | Cl | Cd | Cm | Cl/Cd
-20 | -0.8808 | 0.28099 | 0.0909 | -3.1346
-19.5 | -0.8584 | 0.27216 | 0.0853 | -3.154
-19 | -0.8376 | 0.26177 | 0.0796 | -3.1998
-18.5 | -0.8149 | 0.25337 | 0.0742 | -3.2162
-18 | -0.7925 | 0.24453 | 0.0688 | -3.2409
-17.5 | -0.7699 | 0.23531 | 0.0634 | -3.2719
-17 | -0.7485 | 0.22614 | 0.0581 | -3.3099
-16.5 | -0.7269 | 0.21722 | 0.0528 | -3.3464
-16 | -0.7063 | 0.20797 | 0.0475 | -3.3962
-15.5 | -0.6858 | 0.19881 | 0.0422 | -3.4495
-15 | -0.6679 | 0.18873 | 0.0367 | -3.5389
-14.5 | -0.6474 | 0.18038 | 0.0317 | -3.5891
-14 | -0.6291 | 0.17134 | 0.0266 | -3.6716
-13.5 | -0.6104 | 0.16255 | 0.0216 | -3.7552
-11.5 | -0.557 | 0.12442 | 0.0005 | -4.4768
-11 | -0.5494 | 0.11487 | -0.0047 | -4.7828
-10.5 | -0.5446 | 0.1048 | -0.0104 | -5.1966
-10 | -0.543 | 0.09466 | -0.0163 | -5.7363
-9.5 | -0.5445 | 0.08465 | -0.0224 | -6.4324
-9 | -0.5509 | 0.07424 | -0.0291 | -7.4205
-8 | -0.5855 | 0.05011 | -0.0498 | -11.6843
-7.5 | -0.6212 | 0.04269 | -0.0507 | -14.5514
-7 | -0.6385 | 0.0334 | -0.0505 | -19.1168
-6.5 | -0.6311 | 0.02442 | -0.0486 | -25.8436
-6 | -0.6097 | 0.01508 | -0.0455 | -40.431
-5.5 | -0.5663 | 0.00882 | -0.0419 | -64.2063
-5 | -0.4982 | 0.00748 | -0.0397 | -66.6043
-4.5 | -0.4275 | 0.00682 | -0.0383 | -62.6833
-4 | -0.3567 | 0.00641 | -0.0375 | -55.6474
-3.5 | -0.2867 | 0.00602 | -0.0369 | -47.6246
-3 | -0.2169 | 0.0058 | -0.0367 | -37.3966
-2.5 | -0.1478 | 0.00558 | -0.0367 | -26.4875
-2 | -0.079 | 0.00541 | -0.0369 | -14.6026
-1.5 | -0.0107 | 0.00523 | -0.0371 | -2.0459
-1 | 0.0565 | 0.00483 | -0.0375 | 11.6977
0 | 0.1894 | 0.00384 | -0.0386 | 49.3229
0.5 | 0.2571 | 0.00379 | -0.0392 | 67.8364
1 | 0.3248 | 0.00387 | -0.0396 | 83.9276
1.5 | 0.3918 | 0.00412 | -0.04 | 95.0971
2 | 0.4547 | 0.00503 | -0.0399 | 90.3976
3 | 0.5825 | 0.00647 | -0.0394 | 90.0309
3.5 | 0.6494 | 0.00679 | -0.039 | 95.6406
4 | 0.7172 | 0.00707 | -0.0385 | 101.4427
4.5 | 0.7852 | 0.00735 | -0.0377 | 106.8299
5 | 0.8531 | 0.00775 | -0.0364 | 110.0774
5.5 | 0.9212 | 0.00819 | -0.0347 | 112.4786
6 | 0.9871 | 0.00888 | -0.0321 | 111.1599
6.5 | 1.0464 | 0.01005 | -0.0279 | 104.1194
7 | 1.0841 | 0.01301 | -0.0207 | 83.3282
7.5 | 1.089 | 0.02065 | -0.0121 | 52.7361
8 | 1.0717 | 0.02811 | -0.003 | 38.1252
8.5 | 1.0368 | 0.03413 | 0.0055 | 30.378
9 | 1.0026 | 0.04162 | 0.0086 | 24.0894
9.5 | 0.9664 | 0.05104 | 0.007 | 18.9342
10 | 0.9352 | 0.06206 | 0.0012 | 15.0693
10.5 | 0.908 | 0.07555 | -0.0084 | 12.0185
11 | 0.8915 | 0.09226 | -0.0206 | 9.6629
11.5 | 0.8784 | 0.10672 | -0.0299 | 8.2309
12 | 0.87 | 0.12016 | -0.0383 | 7.2403
12.5 | 0.8608 | 0.13449 | -0.0471 | 6.4005

## 97. Re 8M Mach 0.00 (1)
BIGFOIL.COM POLAR EXPORT
NACA64-210 a=0.6
NACA64-210 a=0.6 |  |  |  | Cl Max: | 1.025 | at alpha= | 10 | deg
JavaFoil+Calcfoil stall+Eppler ext transition |  |  |  | L/D Max: | 122.597 | at alpha= | 7 | deg
Re: | 8000000 |  |  | Cd Min: | 0.00442 | at alpha= | 0.5 | deg
Mach: | 0 |  |  | Cl=0 at alpha= | -1.3644 | deg
|  |  |  | @ Cl=0.1, Cd= | 0.0046403
|  |  |  | @ Cl=0.4, Cd= | 0.0045714
|  |  |  | @ Cl=0.6, Cd= | 0.0065169
alpha (deg) | Cl | Cd | Cm | Cl/Cd
-14.5 | -0.531 | 0.10024 | -0.008 | -5.3
-14 | -0.551 | 0.09644 | -0.008 | -5.711
-13.5 | -0.566 | 0.09173 | -0.009 | -6.166
-13 | -0.579 | 0.08549 | -0.009 | -6.775
-12.5 | -0.59 | 0.08036 | -0.009 | -7.346
-12 | -0.6 | 0.07569 | -0.01 | -7.924
-11.5 | -0.606 | 0.07034 | -0.01 | -8.621
-11 | -0.61 | 0.0653 | -0.011 | -9.349
-10.5 | -0.612 | 0.05943 | -0.012 | -10.302
-10 | -0.685 | 0.01978 | -0.019 | -34.623
-9.5 | -0.731 | 0.00987 | -0.021 | -74.031
-9 | -0.718 | 0.00916 | -0.022 | -78.372
-8.5 | -0.696 | 0.00866 | -0.022 | -80.347
-8 | -0.668 | 0.00834 | -0.022 | -80.166
-7.5 | -0.636 | 0.00802 | -0.023 | -79.341
-7 | -0.599 | 0.00772 | -0.023 | -77.63
-6.5 | -0.558 | 0.00748 | -0.024 | -74.547
-6 | -0.513 | 0.0073 | -0.024 | -70.232
-5.5 | -0.465 | 0.00708 | -0.025 | -65.656
-5 | -0.413 | 0.00692 | -0.025 | -59.737
-4.5 | -0.359 | 0.00673 | -0.026 | -53.361
-4 | -0.304 | 0.00659 | -0.026 | -46.103
-3.5 | -0.248 | 0.00647 | -0.027 | -38.239
-3 | -0.19 | 0.00636 | -0.027 | -29.924
-2.5 | -0.133 | 0.00621 | -0.027 | -21.353
-2 | -0.074 | 0.00608 | -0.028 | -12.249
-1.5 | -0.016 | 0.00495 | -0.028 | -3.214
-1 | 0.043 | 0.00465 | -0.029 | 9.207
-0.5 | 0.102 | 0.00464 | -0.029 | 21.889
0 | 0.161 | 0.00466 | -0.03 | 34.431
0.5 | 0.219 | 0.00442 | -0.03 | 49.572
1 | 0.278 | 0.00443 | -0.031 | 62.694
1.5 | 0.337 | 0.00444 | -0.031 | 75.716
2 | 0.394 | 0.00453 | -0.032 | 87.09
2.5 | 0.452 | 0.00493 | -0.032 | 91.702
3 | 0.509 | 0.00504 | -0.033 | 101.022
3.5 | 0.566 | 0.00635 | -0.033 | 89.045
4 | 0.621 | 0.00662 | -0.034 | 93.834
4.5 | 0.676 | 0.00681 | -0.034 | 99.242
5 | 0.728 | 0.00703 | -0.034 | 103.528
5.5 | 0.777 | 0.00727 | -0.035 | 106.903
6 | 0.824 | 0.00691 | -0.035 | 119.153
6.5 | 0.866 | 0.00713 | -0.036 | 121.466
7 | 0.905 | 0.00738 | -0.036 | 122.597
7.5 | 0.939 | 0.00773 | -0.037 | 121.522
8 | 0.968 | 0.00792 | -0.037 | 122.208
8.5 | 0.992 | 0.00987 | -0.038 | 100.506
9 | 1.009 | 0.01049 | -0.038 | 96.18
9.5 | 1.021 | 0.01092 | -0.038 | 93.416
10 | 1.025 | 0.01169 | -0.039 | 87.633
10.5 | 1.023 | 0.01223 | -0.039 | 83.621
11 | 1.006 | 0.01307 | -0.039 | 76.944
11.5 | 0.978 | 0.01451 | -0.039 | 67.398
12 | 0.932 | 0.01857 | -0.039 | 50.175
12.5 | 0.779 | 0.07127 | -0.026 | 10.924
13 | 0.746 | 0.07951 | -0.025 | 9.383
13.5 | 0.714 | 0.0871 | -0.023 | 8.193
14 | 0.683 | 0.09207 | -0.023 | 7.424
14.5 | 0.651 | 0.09793 | -0.023 | 6.653
15 | 0.619 | 0.10528 | -0.022 | 5.877

## 98. Re 8M Mach 0.00 (2)
BIGFOIL.COM POLAR EXPORT
NACA64-210 a=0.6
NACA64-210 a=0.6 |  |  |  | Cl Max: | 1.7461 | at alpha= | 19.5 | deg
XFOIL ncrit=9 |  |  |  | L/D Max: | 124.058 | at alpha= | 7.5 | deg
Re: | 8000000 |  |  | Cd Min: | 0.07954 | at alpha= | -20 | deg
Mach: | 0 |  |  | Cl=0 at alpha= | -1.4068 | deg
|  |  |  | @ Cl=0.1, Cd= | 0.0041888
|  |  |  | @ Cl=0.4, Cd= | 0.0049394
|  |  |  | @ Cl=0.6, Cd= | 0.0062775
alpha (deg) | Cl | Cd | Cm | Cl/Cd
-20 | -1.3828 | 0.07954 | -0.024 | -17.385
-19.5 | -1.4632 | 0.05748 | -0.0396 | -25.4558
-19 | -1.5403 | 0.04112 | -0.0489 | -37.4587
-18.5 | -1.5476 | 0.0353 | -0.0506 | -43.8414
-18 | -1.5613 | 0.02999 | -0.0503 | -52.0607
-17.5 | -1.5734 | 0.02608 | -0.047 | -60.3298
-17 | -1.5809 | 0.02368 | -0.0405 | -66.761
-16.5 | -1.5595 | 0.02183 | -0.0373 | -71.4384
-16 | -1.5279 | 0.02023 | -0.0352 | -75.5264
-15.5 | -1.4912 | 0.01882 | -0.0336 | -79.2349
-15 | -1.4507 | 0.01756 | -0.0323 | -82.6139
-14.5 | -1.4066 | 0.01657 | -0.0315 | -84.8884
-14 | -1.361 | 0.01558 | -0.0307 | -87.3556
-13.5 | -1.3141 | 0.01461 | -0.0301 | -89.9452
-13 | -1.2683 | 0.01389 | -0.029 | -91.3103
-12.5 | -1.2219 | 0.01291 | -0.0281 | -94.6476
-12 | -1.1734 | 0.01198 | -0.0275 | -97.9466
-11.5 | -1.1229 | 0.01123 | -0.0271 | -99.9911
-11 | -1.0711 | 0.01062 | -0.0269 | -100.8569
-10.5 | -1.0182 | 0.01011 | -0.0269 | -100.7122
-10 | -0.9645 | 0.00968 | -0.0269 | -99.6384
-9.5 | -0.9103 | 0.0093 | -0.027 | -97.8817
-9 | -0.8568 | 0.0087 | -0.0269 | -98.4828
-8.5 | -0.8025 | 0.00821 | -0.0269 | -97.7467
-8 | -0.7475 | 0.00781 | -0.0271 | -95.7106
-7.5 | -0.692 | 0.00749 | -0.0273 | -92.3899
-7 | -0.636 | 0.00725 | -0.0275 | -87.7241
-6 | -0.5241 | 0.00659 | -0.028 | -79.5296
-5.5 | -0.4676 | 0.00634 | -0.0283 | -73.7539
-5 | -0.4108 | 0.00616 | -0.0287 | -66.6883
-4.5 | -0.354 | 0.00592 | -0.029 | -59.7973
-4 | -0.297 | 0.00572 | -0.0293 | -51.9231
-3.5 | -0.2398 | 0.00558 | -0.0297 | -42.9749
-3 | -0.1825 | 0.00539 | -0.0301 | -33.859
-2.5 | -0.1251 | 0.00525 | -0.0306 | -23.8286
-2 | -0.0678 | 0.0051 | -0.031 | -13.2941
-1.5 | -0.0106 | 0.00488 | -0.0314 | -2.1721
-1 | 0.0463 | 0.00455 | -0.0319 | 10.1758
0 | 0.1593 | 0.00379 | -0.0329 | 42.0317
0.5 | 0.2164 | 0.00374 | -0.0334 | 57.861
1 | 0.2736 | 0.00378 | -0.0339 | 72.381
1.5 | 0.3292 | 0.00424 | -0.0342 | 77.6415
2 | 0.3842 | 0.00479 | -0.0345 | 80.2088
2.5 | 0.4392 | 0.00531 | -0.0348 | 82.7119
3 | 0.4945 | 0.00575 | -0.035 | 86
3.5 | 0.5499 | 0.00608 | -0.0353 | 90.4441
4 | 0.6057 | 0.0063 | -0.0355 | 96.1429
4.5 | 0.6616 | 0.00648 | -0.0358 | 102.0988
5 | 0.7171 | 0.00669 | -0.036 | 107.1898
5.5 | 0.7723 | 0.00691 | -0.0361 | 111.7656
6.5 | 0.8812 | 0.00742 | -0.0361 | 118.7601
7.5 | 0.9875 | 0.00796 | -0.0357 | 124.0578
8 | 1.0409 | 0.0084 | -0.0356 | 123.9167
8.5 | 1.0935 | 0.00891 | -0.0354 | 122.7273
9 | 1.1463 | 0.00933 | -0.0354 | 122.8617
9.5 | 1.1981 | 0.00983 | -0.0351 | 121.882
10 | 1.2487 | 0.01042 | -0.0347 | 119.8369
10.5 | 1.2975 | 0.01116 | -0.0341 | 116.2634
11 | 1.3468 | 0.01176 | -0.0335 | 114.5238
11.5 | 1.3953 | 0.01238 | -0.0329 | 112.706
12 | 1.4422 | 0.01307 | -0.0321 | 110.3443
12.5 | 1.487 | 0.01389 | -0.0309 | 107.0554
13 | 1.529 | 0.01485 | -0.0294 | 102.963
13.5 | 1.5695 | 0.0158 | -0.0277 | 99.3354
14 | 1.6042 | 0.01705 | -0.0253 | 94.088
14.5 | 1.6307 | 0.01836 | -0.0214 | 88.8181
15 | 1.6439 | 0.01982 | -0.0158 | 82.9415
16 | 1.6844 | 0.02292 | -0.0088 | 73.4904
16.5 | 1.7003 | 0.02509 | -0.0058 | 67.768
17 | 1.7169 | 0.02739 | -0.0034 | 62.6835
17.5 | 1.7294 | 0.03023 | -0.0013 | 57.2081
18 | 1.7417 | 0.0333 | 0.0002 | 52.3033
18.5 | 1.7421 | 0.03773 | 0.0015 | 46.1728
19 | 1.7451 | 0.04224 | 0.002 | 41.3139
19.5 | 1.7461 | 0.04739 | 0.0016 | 36.8453
20 | 1.7336 | 0.05467 | 0.0001 | 31.7103

## 99. Re 8M Mach 0.10 (1)
BIGFOIL.COM POLAR EXPORT
NACA64-210 a=0.6
NACA64-210 a=0.6 |  |  |  | Cl Max: | 1.015 | at alpha= | 10 | deg
JavaFoil+Calcfoil stall+Eppler ext transition |  |  |  | L/D Max: | 121.595 | at alpha= | 7 | deg
Re: | 8000000 |  |  | Cd Min: | 0.00442 | at alpha= | 0.5 | deg
Mach: | 0.1 |  |  | Cl=0 at alpha= | -1.3644 | deg
|  |  |  | @ Cl=0.1, Cd= | 0.00465
|  |  |  | @ Cl=0.4, Cd= | 0.0045583
|  |  |  | @ Cl=0.6, Cd= | 0.10824
alpha (deg) | Cl | Cd | Cm | Cl/Cd
-14.5 | -0.494 | 0.1019 | -0.008 | -4.851
-14 | -0.517 | 0.09627 | -0.009 | -5.372
-13.5 | -0.535 | 0.0917 | -0.009 | -5.839
-13 | -0.552 | 0.08582 | -0.009 | -6.434
-12.5 | -0.567 | 0.08236 | -0.009 | -6.88
-12 | -0.579 | 0.07645 | -0.009 | -7.574
-11.5 | -0.589 | 0.07144 | -0.01 | -8.241
-11 | -0.595 | 0.06686 | -0.01 | -8.904
-10.5 | -0.599 | 0.06172 | -0.011 | -9.699
-10 | -0.603 | 0.05388 | -0.013 | -11.183
-9.5 | -0.725 | 0.00939 | -0.021 | -77.243
-9 | -0.713 | 0.00924 | -0.022 | -77.133
-8.5 | -0.692 | 0.00874 | -0.022 | -79.221
-8 | -0.667 | 0.00834 | -0.023 | -79.98
-7.5 | -0.636 | 0.00809 | -0.023 | -78.579
-7 | -0.6 | 0.00773 | -0.023 | -77.614
-6.5 | -0.559 | 0.00755 | -0.024 | -74.063
-6 | -0.515 | 0.00731 | -0.024 | -70.338
-5.5 | -0.466 | 0.00713 | -0.025 | -65.367
-5 | -0.415 | 0.00696 | -0.025 | -59.645
-4.5 | -0.361 | 0.00678 | -0.026 | -53.19
-4 | -0.305 | 0.00661 | -0.026 | -46.175
-3.5 | -0.249 | 0.00649 | -0.027 | -38.349
-3 | -0.191 | 0.00636 | -0.027 | -30.1
-2.5 | -0.133 | 0.00625 | -0.028 | -21.335
-2 | -0.075 | 0.00615 | -0.028 | -12.158
-1.5 | -0.016 | 0.00494 | -0.029 | -3.237
-1 | 0.043 | 0.00465 | -0.029 | 9.241
-0.5 | 0.102 | 0.00465 | -0.029 | 21.968
0 | 0.161 | 0.00469 | -0.03 | 34.423
0.5 | 0.22 | 0.00442 | -0.03 | 49.783
1 | 0.279 | 0.00442 | -0.031 | 63.23
1.5 | 0.338 | 0.00445 | -0.031 | 76.067
2 | 0.396 | 0.00453 | -0.032 | 87.396
2.5 | 0.454 | 0.00494 | -0.032 | 91.898
3 | 0.512 | 0.00508 | -0.033 | 100.761
3.5 | 0.568 | 0.0064 | -0.033 | 88.848
4 | 0.624 | 0.00662 | -0.034 | 94.226
4.5 | 0.679 | 0.0068 | -0.034 | 99.903
5 | 0.731 | 0.00702 | -0.035 | 104.232
5.5 | 0.781 | 0.00726 | -0.035 | 107.472
6 | 0.827 | 0.00699 | -0.036 | 118.309
6.5 | 0.869 | 0.00722 | -0.036 | 120.417
7 | 0.907 | 0.00746 | -0.036 | 121.595
7.5 | 0.94 | 0.00776 | -0.037 | 121.165
8 | 0.968 | 0.00963 | -0.037 | 100.464
8.5 | 0.99 | 0.00999 | -0.038 | 99.094
9 | 1.005 | 0.01064 | -0.038 | 94.408
9.5 | 1.014 | 0.01105 | -0.039 | 91.721
10 | 1.015 | 0.01188 | -0.039 | 85.413
10.5 | 1.009 | 0.01249 | -0.039 | 80.843
11 | 0.987 | 0.01337 | -0.039 | 73.826
11.5 | 0.942 | 0.01674 | -0.039 | 56.263
12 | 0.796 | 0.05886 | -0.029 | 13.523
12.5 | 0.746 | 0.07547 | -0.024 | 9.89
13 | 0.712 | 0.08229 | -0.023 | 8.657
13.5 | 0.679 | 0.08759 | -0.023 | 7.748
14 | 0.643 | 0.09394 | -0.023 | 6.844
14.5 | 0.608 | 0.10003 | -0.023 | 6.074
15 | 0.571 | 0.10824 | -0.022 | 5.279

## 100. Re 8M Mach 0.10 (2)
BIGFOIL.COM POLAR EXPORT
NACA64-210 a=0.6
NACA64-210 a=0.6 |  |  |  | Cl Max: | 1.7184 | at alpha= | 18 | deg
XFOIL ncrit=9 |  |  |  | L/D Max: | 123.953 | at alpha= | 7.5 | deg
Re: | 8000000 |  |  | Cd Min: | 0.24635 | at alpha= | -20 | deg
Mach: | 0.1 |  |  | Cl=0 at alpha= | -1.4063 | deg
|  |  |  | @ Cl=0.1, Cd= | 0.0042696
|  |  |  | @ Cl=0.4, Cd= | 0.0049277
|  |  |  | @ Cl=0.6, Cd= | 0.0062919
alpha (deg) | Cl | Cd | Cm | Cl/Cd
-20 | -0.7904 | 0.24635 | 0.07 | -3.2084
-19 | -1.3795 | 0.06798 | -0.0343 | -20.2927
-18.5 | -1.4269 | 0.05302 | -0.0448 | -26.9125
-18 | -1.4685 | 0.04152 | -0.0514 | -35.3685
-17.5 | -1.4988 | 0.03351 | -0.0536 | -44.7269
-17 | -1.5208 | 0.02816 | -0.0516 | -54.0057
-16.5 | -1.5295 | 0.02524 | -0.0463 | -60.5983
-16 | -1.5182 | 0.02316 | -0.0413 | -65.5527
-15.5 | -1.4931 | 0.02089 | -0.0384 | -71.4744
-15 | -1.4575 | 0.01916 | -0.0364 | -76.0699
-14.5 | -1.4166 | 0.01774 | -0.0349 | -79.8534
-14 | -1.3722 | 0.0165 | -0.0337 | -83.1636
-13.5 | -1.3258 | 0.01536 | -0.0328 | -86.3151
-13 | -1.2798 | 0.0145 | -0.0314 | -88.2621
-12.5 | -1.2312 | 0.01377 | -0.0304 | -89.4118
-12 | -1.1833 | 0.01259 | -0.0294 | -93.9873
-11.5 | -1.1328 | 0.01167 | -0.0288 | -97.0694
-10.5 | -1.0274 | 0.01033 | -0.0281 | -99.4579
-10 | -0.9731 | 0.00984 | -0.028 | -98.8923
-9.5 | -0.9182 | 0.00943 | -0.0279 | -97.3701
-9 | -0.8636 | 0.00889 | -0.0278 | -97.1429
-8 | -0.7534 | 0.0079 | -0.0277 | -95.3671
-7.5 | -0.6973 | 0.00755 | -0.0278 | -92.3576
-6.5 | -0.5843 | 0.00697 | -0.0282 | -83.8307
-6 | -0.5278 | 0.00663 | -0.0284 | -79.6078
-5.5 | -0.4708 | 0.00636 | -0.0286 | -74.0252
-5 | -0.4136 | 0.00617 | -0.0289 | -67.034
-4.5 | -0.3563 | 0.00594 | -0.0292 | -59.9832
-4 | -0.2989 | 0.00573 | -0.0296 | -52.164
-3.5 | -0.2412 | 0.00559 | -0.03 | -43.1485
-3 | -0.1836 | 0.0054 | -0.0303 | -34
-2.5 | -0.1259 | 0.00525 | -0.0307 | -23.981
-2 | -0.0681 | 0.00511 | -0.0312 | -13.3268
-1 | 0.0466 | 0.00456 | -0.0321 | 10.2193
-0.5 | 0.1036 | 0.00425 | -0.0326 | 24.3765
0 | 0.1603 | 0.00379 | -0.0331 | 42.2955
0.5 | 0.2177 | 0.00374 | -0.0336 | 58.2086
1 | 0.2752 | 0.00378 | -0.034 | 72.8042
1.5 | 0.3311 | 0.00423 | -0.0344 | 78.2742
2 | 0.3864 | 0.0048 | -0.0347 | 80.5
2.5 | 0.4418 | 0.00532 | -0.035 | 83.0451
3 | 0.4973 | 0.00577 | -0.0352 | 86.1872
3.5 | 0.5531 | 0.0061 | -0.0354 | 90.6721
4 | 0.6093 | 0.00633 | -0.0356 | 96.2559
4.5 | 0.6656 | 0.0065 | -0.0359 | 102.4
5 | 0.7215 | 0.00672 | -0.036 | 107.3661
5.5 | 0.7771 | 0.00695 | -0.0361 | 111.8129
6 | 0.8324 | 0.00719 | -0.0362 | 115.7719
7 | 0.9395 | 0.00775 | -0.0356 | 121.2258
7.5 | 0.9941 | 0.00802 | -0.0355 | 123.9526
8 | 1.0478 | 0.00849 | -0.0353 | 123.4158
8.5 | 1.1011 | 0.00898 | -0.0351 | 122.6169
9 | 1.1543 | 0.00943 | -0.0349 | 122.4072
9.5 | 1.2064 | 0.00998 | -0.0345 | 120.8818
10 | 1.2571 | 0.01063 | -0.0339 | 118.2596
11 | 1.3566 | 0.01197 | -0.0324 | 113.3333
11.5 | 1.4051 | 0.01265 | -0.0316 | 111.0751
12 | 1.4517 | 0.01345 | -0.0304 | 107.9331
12.5 | 1.4958 | 0.01439 | -0.0289 | 103.9472
13 | 1.5368 | 0.01547 | -0.027 | 99.3407
13.5 | 1.5755 | 0.01657 | -0.0248 | 95.0815
14 | 1.6059 | 0.01808 | -0.0214 | 88.8219
14.5 | 1.6176 | 0.01968 | -0.0151 | 82.1951
15 | 1.6403 | 0.02096 | -0.0112 | 78.2586
15.5 | 1.6601 | 0.02269 | -0.0076 | 73.1644
16 | 1.6795 | 0.02464 | -0.0045 | 68.1615
16.5 | 1.6929 | 0.02726 | -0.0016 | 62.102
17 | 1.7062 | 0.0301 | 0.0007 | 56.6844
17.5 | 1.7144 | 0.03364 | 0.0026 | 50.9631
18 | 1.7184 | 0.03785 | 0.0038 | 45.4003
18.5 | 1.7136 | 0.04332 | 0.0043 | 39.5568
19 | 1.7075 | 0.04953 | 0.0037 | 34.4741
19.5 | 1.693 | 0.05746 | 0.0016 | 29.464
20 | 1.673 | 0.06698 | -0.0021 | 24.9776

## 101. Re 8M Mach 0.25 (1)
BIGFOIL.COM POLAR EXPORT
NACA64-210 a=0.6
NACA64-210 a=0.6 |  |  |  | Cl Max: | 0.968 | at alpha= | 8.5 | deg
JavaFoil+Calcfoil stall+Eppler ext transition |  |  |  | L/D Max: | 118.837 | at alpha= | 6.5 | deg
Re: | 8000000 |  |  | Cd Min: | 0.00443 | at alpha= | 0.5 | deg
Mach: | 0.25 |  |  | Cl=0 at alpha= | -1.3667 | deg
|  |  |  | @ Cl=0.1, Cd= | 0.0046616
|  |  |  | @ Cl=0.4, Cd= | 0.09602
|  |  |  | @ Cl=0.6, Cd= | 0.09602
alpha (deg) | Cl | Cd | Cm | Cl/Cd
-13.5 | -0.244 | 0.09406 | -0.009 | -2.593
-13 | -0.301 | 0.08733 | -0.009 | -3.448
-12.5 | -0.352 | 0.08335 | -0.009 | -4.221
-12 | -0.397 | 0.07899 | -0.01 | -5.03
-11.5 | -0.438 | 0.074 | -0.01 | -5.914
-11 | -0.472 | 0.0701 | -0.01 | -6.731
-10.5 | -0.499 | 0.06666 | -0.01 | -7.487
-10 | -0.519 | 0.06317 | -0.01 | -8.219
-9.5 | -0.534 | 0.05739 | -0.011 | -9.298
-9 | -0.541 | 0.05204 | -0.013 | -10.399
-8.5 | -0.662 | 0.00891 | -0.023 | -74.3
-8 | -0.65 | 0.00875 | -0.023 | -74.319
-7.5 | -0.629 | 0.00839 | -0.024 | -75.011
-7 | -0.6 | 0.00798 | -0.024 | -75.15
-6.5 | -0.564 | 0.0077 | -0.025 | -73.201
-6 | -0.522 | 0.0075 | -0.025 | -69.634
-5.5 | -0.475 | 0.00727 | -0.025 | -65.395
-5 | -0.424 | 0.00707 | -0.026 | -60.028
-4.5 | -0.369 | 0.00685 | -0.026 | -53.912
-4 | -0.313 | 0.00671 | -0.027 | -46.658
-3.5 | -0.255 | 0.00657 | -0.027 | -38.859
-3 | -0.196 | 0.00639 | -0.028 | -30.757
-2.5 | -0.137 | 0.00627 | -0.028 | -21.837
-2 | -0.077 | 0.00617 | -0.029 | -12.464
-1.5 | -0.016 | 0.00501 | -0.029 | -3.28
-1 | 0.044 | 0.00468 | -0.03 | 9.429
-0.5 | 0.105 | 0.00466 | -0.03 | 22.549
0 | 0.166 | 0.00445 | -0.031 | 37.211
0.5 | 0.226 | 0.00443 | -0.031 | 51.049
1 | 0.287 | 0.00444 | -0.032 | 64.576
1.5 | 0.348 | 0.00446 | -0.032 | 77.889
2 | 0.407 | 0.00453 | -0.033 | 89.81
2.5 | 0.467 | 0.00481 | -0.033 | 97.065
3 | 0.526 | 0.00515 | -0.034 | 101.985
3.5 | 0.584 | 0.00655 | -0.034 | 89.058
4 | 0.641 | 0.00673 | -0.035 | 95.152
4.5 | 0.696 | 0.00694 | -0.035 | 100.382
5 | 0.749 | 0.00718 | -0.036 | 104.38
5.5 | 0.798 | 0.00695 | -0.036 | 114.869
6 | 0.842 | 0.00716 | -0.037 | 117.728
6.5 | 0.882 | 0.00742 | -0.037 | 118.837
7 | 0.915 | 0.00772 | -0.037 | 118.543
7.5 | 0.942 | 0.00971 | -0.038 | 96.993
8 | 0.96 | 0.01017 | -0.038 | 94.327
8.5 | 0.968 | 0.01061 | -0.039 | 91.318
9 | 0.967 | 0.01123 | -0.039 | 86.133
9.5 | 0.952 | 0.01223 | -0.039 | 77.889
10 | 0.926 | 0.01325 | -0.04 | 69.888
10.5 | 0.748 | 0.05846 | -0.026 | 12.799
11 | 0.701 | 0.06248 | -0.026 | 11.22
11.5 | 0.636 | 0.07397 | -0.021 | 8.6
12 | 0.573 | 0.07955 | -0.021 | 7.198
12.5 | 0.503 | 0.08517 | -0.021 | 5.908
13 | 0.428 | 0.09159 | -0.021 | 4.677
13.5 | 0.348 | 0.09602 | -0.021 | 3.621

## 102. Re 8M Mach 0.25 (2)
BIGFOIL.COM POLAR EXPORT
NACA64-210 a=0.6
NACA64-210 a=0.6 |  |  |  | Cl Max: | 1.5113 | at alpha= | 13 | deg
XFOIL ncrit=9 |  |  |  | L/D Max: | 122.363 | at alpha= | 7.5 | deg
Re: | 8000000 |  |  | Cd Min: | 0.20123 | at alpha= | -17 | deg
Mach: | 0.25 |  |  | Cl=0 at alpha= | -1.4095 | deg
|  |  |  | @ Cl=0.1, Cd= | 0.0042422
|  |  |  | @ Cl=0.4, Cd= | 0.0048607
|  |  |  | @ Cl=0.6, Cd= | 0.0063248
alpha (deg) | Cl | Cd | Cm | Cl/Cd
-17 | -0.7097 | 0.20123 | 0.0447 | -3.5268
-16.5 | -0.697 | 0.19182 | 0.0396 | -3.6336
-16 | -0.6787 | 0.18517 | 0.0354 | -3.6653
-15.5 | -0.6653 | 0.17662 | 0.0307 | -3.7668
-15 | -0.6926 | 0.15407 | 0.0203 | -4.4954
-14.5 | -0.8203 | 0.11161 | -0.0045 | -7.3497
-14 | -1.0087 | 0.06164 | -0.0411 | -16.3644
-13.5 | -1.0568 | 0.04737 | -0.0528 | -22.3095
-13 | -1.1157 | 0.0371 | -0.0565 | -30.0728
-12 | -1.1931 | 0.02219 | -0.0444 | -53.7675
-11.5 | -1.1672 | 0.01766 | -0.0411 | -66.0929
-11 | -1.1228 | 0.01507 | -0.0388 | -74.5056
-10.5 | -1.075 | 0.01266 | -0.0366 | -84.9131
-10 | -1.0193 | 0.01147 | -0.0352 | -88.8666
-9.5 | -0.9615 | 0.01062 | -0.0341 | -90.5367
-9 | -0.9031 | 0.00989 | -0.0332 | -91.3145
-8.5 | -0.844 | 0.00932 | -0.0325 | -90.5579
-7.5 | -0.7271 | 0.00798 | -0.0312 | -91.1153
-7 | -0.6675 | 0.00757 | -0.0309 | -88.177
-6.5 | -0.6077 | 0.00724 | -0.0307 | -83.9365
-5.5 | -0.4887 | 0.00651 | -0.0305 | -75.0691
-5 | -0.4289 | 0.00626 | -0.0306 | -68.5144
-4.5 | -0.369 | 0.00606 | -0.0307 | -60.8911
-4 | -0.3093 | 0.00579 | -0.0309 | -53.4197
-3.5 | -0.2495 | 0.00563 | -0.0311 | -44.3162
-2.5 | -0.1299 | 0.0053 | -0.0318 | -24.5094
-2 | -0.0701 | 0.00514 | -0.0322 | -13.6381
-1.5 | -0.0107 | 0.00492 | -0.0326 | -2.1748
-1 | 0.0484 | 0.00459 | -0.0331 | 10.5447
0 | 0.1656 | 0.0038 | -0.0341 | 43.5789
0.5 | 0.2249 | 0.00374 | -0.0346 | 60.1337
1 | 0.2842 | 0.00379 | -0.0351 | 74.9868
1.5 | 0.342 | 0.00423 | -0.0354 | 80.8511
2 | 0.3988 | 0.00485 | -0.0357 | 82.2268
3 | 0.5132 | 0.00587 | -0.0361 | 87.4276
3.5 | 0.5709 | 0.00621 | -0.0362 | 91.9324
4 | 0.6292 | 0.00644 | -0.0363 | 97.7019
4.5 | 0.6876 | 0.00664 | -0.0364 | 103.5542
5 | 0.7459 | 0.00684 | -0.0364 | 109.0497
5.5 | 0.8037 | 0.00714 | -0.0363 | 112.563
6 | 0.8615 | 0.00739 | -0.0361 | 116.5765
6.5 | 0.9182 | 0.00774 | -0.0356 | 118.6305
7 | 0.9736 | 0.00803 | -0.0348 | 121.2453
7.5 | 1.0303 | 0.00842 | -0.0341 | 122.3634
8 | 1.0867 | 0.00896 | -0.0334 | 121.2835
8.5 | 1.1429 | 0.00951 | -0.0327 | 120.1788
9 | 1.1979 | 0.01017 | -0.0316 | 117.7876
9.5 | 1.2507 | 0.01106 | -0.0301 | 113.0832
10 | 1.3041 | 0.01181 | -0.0286 | 110.4234
10.5 | 1.3551 | 0.01276 | -0.0267 | 106.1991
11 | 1.4037 | 0.01388 | -0.0244 | 101.1311
11.5 | 1.4489 | 0.01519 | -0.0216 | 95.3851
12 | 1.487 | 0.01693 | -0.0179 | 87.8323
12.5 | 1.5092 | 0.01939 | -0.0122 | 77.8339
13 | 1.5113 | 0.02202 | -0.0042 | 68.6331
13.5 | 1.5089 | 0.02571 | 0.002 | 58.6892
14 | 1.4918 | 0.03109 | 0.0071 | 47.9833
14.5 | 1.4602 | 0.03852 | 0.0099 | 37.9076
15 | 1.4349 | 0.04643 | 0.0101 | 30.9046
15.5 | 1.3954 | 0.05731 | 0.0069 | 24.3483
16 | 1.3611 | 0.06956 | 0.0008 | 19.5673
16.5 | 1.3164 | 0.0859 | -0.0096 | 15.3248
17 | 1.2789 | 0.10398 | -0.0219 | 12.2995
17.5 | 1.1851 | 0.13584 | -0.0422 | 8.7242
18 | 1.0598 | 0.17725 | -0.0698 | 5.9791

## 103. Re 8M Mach 0.50 (1)
BIGFOIL.COM POLAR EXPORT
NACA64-210 a=0.6
NACA64-210 a=0.6 |  |  |  | Cl Max: | 1.136 | at alpha= | 20 | deg
JavaFoil+Calcfoil stall+Eppler ext transition |  |  |  | L/D Max: | 111.128 | at alpha= | 5 | deg
Re: | 8000000 |  |  | Cd Min: | 0.00426 | at alpha= | 0 | deg
Mach: | 0.5 |  |  | Cl=0 at alpha= | -1.3657 | deg
|  |  |  | @ Cl=0.1, Cd= | 0.0044875
|  |  |  | @ Cl=0.4, Cd= | 0.0043327
|  |  |  | @ Cl=0.6, Cd= | 0.0057767
alpha (deg) | Cl | Cd | Cm | Cl/Cd
-20 | -1.002 | 0.15033 | -0.009 | -6.663
-19.5 | -0.976 | 0.17073 | -0.009 | -5.715
-19 | -0.954 | 0.13982 | -0.01 | -6.82
-18.5 | -0.925 | 0.13532 | -0.01 | -6.838
-18 | -0.896 | 0.13201 | -0.01 | -6.789
-17.5 | -0.868 | 0.1269 | -0.009 | -6.841
-17 | -0.842 | 0.12211 | -0.01 | -6.894
-16.5 | -0.817 | 0.12357 | -0.01 | -6.611
-16 | -0.789 | 0.11474 | -0.01 | -6.88
-15.5 | -0.762 | 0.1094 | -0.01 | -6.965
-15 | -0.736 | 0.10076 | -0.011 | -7.31
-14.5 | -0.711 | 0.09399 | -0.011 | -7.564
-14 | -0.687 | 0.08536 | -0.012 | -8.054
-13.5 | -0.654 | 0.09411 | -0.011 | -6.953
-13 | -0.628 | 0.0868 | -0.011 | -7.239
-12.5 | -0.603 | 0.07882 | -0.012 | -7.653
-12 | -0.58 | 0.07096 | -0.013 | -8.169
-11.5 | -0.563 | 0.05826 | -0.015 | -9.669
-11 | -0.519 | 0.07964 | -0.011 | -6.52
-10.5 | -0.492 | 0.07026 | -0.012 | -7.01
-10 | -0.467 | 0.06293 | -0.013 | -7.42
-9.5 | -0.442 | 0.05699 | -0.014 | -7.75
-9 | -0.424 | 0.04573 | -0.017 | -9.272
-8.5 | -0.476 | 0.00924 | -0.025 | -51.568
-8 | -0.357 | 0.05345 | -0.012 | -6.685
-7.5 | -0.331 | 0.04854 | -0.013 | -6.82
-7 | -0.305 | 0.04373 | -0.014 | -6.982
-6.5 | -0.344 | 0.00828 | -0.027 | -41.501
-6 | -0.368 | 0.04151 | -0.013 | -8.856
-5.5 | -0.483 | 0.0081 | -0.028 | -59.637
-5 | -0.452 | 0.00771 | -0.029 | -58.632
-4.5 | -0.401 | 0.00739 | -0.03 | -54.281
-4 | -0.344 | 0.00714 | -0.03 | -48.175
-3.5 | -0.282 | 0.0069 | -0.031 | -40.902
-3 | -0.218 | 0.00634 | -0.031 | -34.409
-2.5 | -0.153 | 0.00614 | -0.032 | -24.855
-2 | -0.086 | 0.00602 | -0.032 | -14.248
-1.5 | -0.018 | 0.00517 | -0.033 | -3.552
-1 | 0.049 | 0.00451 | -0.033 | 10.953
-0.5 | 0.117 | 0.00448 | -0.034 | 26.216
0 | 0.185 | 0.00426 | -0.034 | 43.428
0.5 | 0.253 | 0.00426 | -0.035 | 59.325
1 | 0.321 | 0.00428 | -0.035 | 74.993
1.5 | 0.388 | 0.00432 | -0.036 | 89.896
2 | 0.454 | 0.00439 | -0.037 | 103.436
2.5 | 0.521 | 0.005 | -0.037 | 104.229
3 | 0.586 | 0.00557 | -0.038 | 105.085
3.5 | 0.649 | 0.0065 | -0.038 | 99.887
4 | 0.71 | 0.00679 | -0.039 | 104.518
4.5 | 0.767 | 0.00706 | -0.039 | 108.75
5 | 0.817 | 0.00735 | -0.04 | 111.128
5.5 | 0.851 | 0.00929 | -0.04 | 91.614
6 | 0.86 | 0.01002 | -0.041 | 85.875
6.5 | 0.802 | 0.01097 | -0.041 | 73.105
7 | 0.447 | 0.04567 | -0.021 | 9.788
7.5 | 0.581 | 0.01202 | -0.042 | 48.352
8 | 0.608 | 0.01308 | -0.042 | 46.474
8.5 | 0.526 | 0.05477 | -0.021 | 9.601
9 | 0.552 | 0.05977 | -0.022 | 9.235
9.5 | 0.699 | 0.01499 | -0.043 | 46.66
10 | 0.722 | 0.01726 | -0.043 | 41.826
10.5 | 0.632 | 0.06944 | -0.024 | 9.099
11 | 0.656 | 0.07824 | -0.023 | 8.382
11.5 | 0.807 | 0.02062 | -0.044 | 39.149
12 | 0.73 | 0.06583 | -0.033 | 11.084
12.5 | 0.739 | 0.08266 | -0.027 | 8.937
13 | 0.762 | 0.09259 | -0.026 | 8.226
13.5 | 0.787 | 0.09868 | -0.026 | 7.977
14 | 0.817 | 0.09123 | -0.029 | 8.959
14.5 | 0.84 | 0.10043 | -0.028 | 8.367
15 | 0.868 | 0.10724 | -0.029 | 8.093
15.5 | 0.895 | 0.11281 | -0.03 | 7.934
16 | 0.916 | 0.11655 | -0.028 | 7.856
16.5 | 0.942 | 0.12183 | -0.029 | 7.732
17 | 0.972 | 0.12247 | -0.031 | 7.938
17.5 | 1.002 | 0.12597 | -0.033 | 7.953
18 | 1.019 | 0.13034 | -0.031 | 7.817
18.5 | 1.045 | 0.13525 | -0.031 | 7.723
19 | 1.076 | 0.13669 | -0.034 | 7.876
19.5 | 1.112 | 0.1353 | -0.037 | 8.221
20 | 1.136 | 0.14437 | -0.037 | 7.869

## 104. Re 8M Mach 0.50 (2)
BIGFOIL.COM POLAR EXPORT
NACA64-210 a=0.6
NACA64-210 a=0.6 |  |  |  | Cl Max: | 1.0945 | at alpha= | 7.5 | deg
XFOIL ncrit=9 |  |  |  | L/D Max: | 115.318 | at alpha= | 5.5 | deg
Re: | 8000000 |  |  | Cd Min: | 0.28123 | at alpha= | -20 | deg
Mach: | 0.5 |  |  | Cl=0 at alpha= | -1.4191 | deg
|  |  |  | @ Cl=0.1, Cd= | 0.0045069
|  |  |  | @ Cl=0.4, Cd= | 0.0043313
|  |  |  | @ Cl=0.6, Cd= | 0.0064469
alpha (deg) | Cl | Cd | Cm | Cl/Cd
-20 | -0.8817 | 0.28123 | 0.0908 | -3.1352
-19.5 | -0.8607 | 0.26966 | 0.0851 | -3.1918
-19 | -0.8384 | 0.26079 | 0.0795 | -3.2148
-18.5 | -0.8153 | 0.25296 | 0.0742 | -3.223
-18 | -0.7928 | 0.24429 | 0.0688 | -3.2453
-17.5 | -0.7701 | 0.23551 | 0.0634 | -3.2699
-17 | -0.7486 | 0.22626 | 0.058 | -3.3086
-16.5 | -0.7273 | 0.21716 | 0.0527 | -3.3491
-16 | -0.7067 | 0.20785 | 0.0474 | -3.4
-15.5 | -0.6872 | 0.19815 | 0.042 | -3.4681
-15 | -0.6674 | 0.1889 | 0.0368 | -3.5331
-14.5 | -0.6486 | 0.17977 | 0.0315 | -3.6079
-14 | -0.6303 | 0.17072 | 0.0264 | -3.692
-13.5 | -0.611 | 0.16222 | 0.0214 | -3.7665
-13 | -0.5967 | 0.15232 | 0.0161 | -3.9174
-12.5 | -0.5852 | 0.1421 | 0.0107 | -4.1182
-12 | -0.5739 | 0.13199 | 0.0048 | -4.3481
-11.5 | -0.5609 | 0.12375 | 0.0004 | -4.5325
-11 | -0.5532 | 0.11403 | -0.005 | -4.8514
-10.5 | -0.5485 | 0.10396 | -0.0109 | -5.2761
-10 | -0.5469 | 0.09387 | -0.0169 | -5.8261
-9.5 | -0.5493 | 0.08369 | -0.0231 | -6.5635
-9 | -0.5576 | 0.07302 | -0.0301 | -7.6363
-8.5 | -0.5729 | 0.06114 | -0.039 | -9.3703
-8 | -0.5932 | 0.04914 | -0.0508 | -12.0716
-7.5 | -0.6279 | 0.04192 | -0.0509 | -14.9785
-7 | -0.6426 | 0.03283 | -0.0505 | -19.5736
-6.5 | -0.639 | 0.02309 | -0.0484 | -27.6743
-6 | -0.6153 | 0.01404 | -0.0452 | -43.8248
-5.5 | -0.5679 | 0.00855 | -0.0417 | -66.4211
-5 | -0.4999 | 0.00717 | -0.0395 | -69.7211
-4.5 | -0.4286 | 0.0066 | -0.0382 | -64.9394
-4 | -0.3575 | 0.00622 | -0.0374 | -57.4759
-3.5 | -0.2873 | 0.00588 | -0.0369 | -48.8605
-3 | -0.2174 | 0.00567 | -0.0367 | -38.3422
-2.5 | -0.1482 | 0.00546 | -0.0367 | -27.1429
-2 | -0.0793 | 0.0053 | -0.0368 | -14.9623
-1.5 | -0.0109 | 0.00514 | -0.0371 | -2.1206
-1 | 0.0565 | 0.00478 | -0.0375 | 11.8201
-0.5 | 0.1234 | 0.00436 | -0.0381 | 28.3028
0 | 0.1895 | 0.00384 | -0.0386 | 49.349
0.5 | 0.2571 | 0.00376 | -0.0392 | 68.3777
1 | 0.3248 | 0.00383 | -0.0396 | 84.8042
1.5 | 0.3911 | 0.00421 | -0.04 | 92.8979
2 | 0.4542 | 0.00507 | -0.0399 | 89.5858
2.5 | 0.5181 | 0.00581 | -0.0398 | 89.1738
3 | 0.5833 | 0.00637 | -0.0395 | 91.5699
3.5 | 0.6506 | 0.00668 | -0.0391 | 97.3952
4 | 0.7185 | 0.00695 | -0.0386 | 103.3813
4.5 | 0.7869 | 0.00722 | -0.0379 | 108.9889
5.5 | 0.9237 | 0.00801 | -0.0351 | 115.3184
6 | 0.991 | 0.00864 | -0.0326 | 114.6991
6.5 | 1.0532 | 0.00971 | -0.0288 | 108.4655
7 | 1.0871 | 0.01236 | -0.0206 | 87.9531
7.5 | 1.0945 | 0.02022 | -0.0126 | 54.1296
8 | 1.08 | 0.02768 | -0.0038 | 39.0173
8.5 | 1.0452 | 0.03347 | 0.0053 | 31.228
9 | 1.0115 | 0.04075 | 0.0088 | 24.8221
9.5 | 0.9757 | 0.04992 | 0.0076 | 19.5453
10 | 0.9447 | 0.06066 | 0.0024 | 15.5737
10.5 | 0.9167 | 0.07383 | -0.0069 | 12.4164
11 | 0.8995 | 0.09025 | -0.019 | 9.9668
11.5 | 0.8864 | 0.10493 | -0.0286 | 8.4475
12 | 0.8724 | 0.11958 | -0.0379 | 7.2955
12.5 | 0.8646 | 0.13351 | -0.0464 | 6.4759

## 105. Re 10M Mach 0.00 (1)
BIGFOIL.COM POLAR EXPORT
NACA64-210 a=0.6
NACA64-210 a=0.6 |  |  |  | Cl Max: | 1.026 | at alpha= | 10 | deg
JavaFoil+Calcfoil stall+Eppler ext transition |  |  |  | L/D Max: | 126.013 | at alpha= | 7 | deg
Re: | 10000000 |  |  | Cd Min: | 0.00434 | at alpha= | 0.5 | deg
Mach: | 0 |  |  | Cl=0 at alpha= | -1.3644 | deg
|  |  |  | @ Cl=0.1, Cd= | 0.0046278
|  |  |  | @ Cl=0.4, Cd= | 0.0048548
|  |  |  | @ Cl=0.6, Cd= | 0.0063536
alpha (deg) | Cl | Cd | Cm | Cl/Cd
-15 | -0.509 | 0.10478 | -0.008 | -4.859
-14.5 | -0.531 | 0.09965 | -0.008 | -5.334
-14 | -0.551 | 0.09512 | -0.009 | -5.793
-13.5 | -0.566 | 0.08971 | -0.009 | -6.308
-13 | -0.58 | 0.08449 | -0.009 | -6.86
-12.5 | -0.591 | 0.07975 | -0.009 | -7.412
-12 | -0.601 | 0.07445 | -0.01 | -8.067
-11.5 | -0.607 | 0.06929 | -0.011 | -8.767
-11 | -0.612 | 0.06368 | -0.011 | -9.614
-10.5 | -0.619 | 0.05479 | -0.013 | -11.295
-10 | -0.74 | 0.01001 | -0.021 | -73.964
-9.5 | -0.734 | 0.00949 | -0.021 | -77.386
-9 | -0.718 | 0.00884 | -0.022 | -81.189
-8.5 | -0.696 | 0.00838 | -0.022 | -82.992
-8 | -0.668 | 0.00812 | -0.022 | -82.279
-7.5 | -0.636 | 0.00782 | -0.023 | -81.334
-7 | -0.599 | 0.0075 | -0.023 | -79.832
-6.5 | -0.558 | 0.00735 | -0.024 | -75.955
-6 | -0.513 | 0.00711 | -0.024 | -72.174
-5.5 | -0.465 | 0.00695 | -0.025 | -66.889
-5 | -0.413 | 0.00673 | -0.025 | -61.38
-4.5 | -0.359 | 0.00659 | -0.026 | -54.483
-4 | -0.304 | 0.00646 | -0.026 | -47.037
-3.5 | -0.248 | 0.00629 | -0.027 | -39.393
-3 | -0.19 | 0.00617 | -0.027 | -30.873
-2.5 | -0.133 | 0.00606 | -0.027 | -21.878
-2 | -0.074 | 0.00597 | -0.028 | -12.468
-1.5 | -0.016 | 0.00507 | -0.028 | -3.136
-1 | 0.043 | 0.00485 | -0.029 | 8.816
-0.5 | 0.102 | 0.00462 | -0.029 | 21.993
0 | 0.161 | 0.00459 | -0.03 | 34.999
0.5 | 0.219 | 0.00434 | -0.03 | 50.506
1 | 0.278 | 0.00437 | -0.031 | 63.55
1.5 | 0.337 | 0.00442 | -0.031 | 76.134
2 | 0.394 | 0.00483 | -0.032 | 81.588
2.5 | 0.452 | 0.00507 | -0.032 | 89.145
3 | 0.509 | 0.00525 | -0.033 | 96.964
3.5 | 0.566 | 0.00623 | -0.033 | 90.845
4 | 0.621 | 0.00643 | -0.034 | 96.637
4.5 | 0.676 | 0.00661 | -0.034 | 102.211
5 | 0.728 | 0.00682 | -0.034 | 106.733
5.5 | 0.777 | 0.00703 | -0.035 | 110.591
6 | 0.824 | 0.00729 | -0.035 | 113.042
6.5 | 0.867 | 0.00695 | -0.036 | 124.737
7 | 0.905 | 0.00718 | -0.036 | 126.013
7.5 | 0.939 | 0.00749 | -0.037 | 125.39
8 | 0.968 | 0.00784 | -0.037 | 123.542
8.5 | 0.992 | 0.0097 | -0.038 | 102.233
9 | 1.01 | 0.01014 | -0.038 | 99.568
9.5 | 1.022 | 0.01055 | -0.038 | 96.881
10 | 1.026 | 0.01126 | -0.039 | 91.134
10.5 | 1.025 | 0.01176 | -0.039 | 87.157
11 | 1.008 | 0.01252 | -0.039 | 80.53
11.5 | 0.982 | 0.0138 | -0.04 | 71.165
12 | 0.945 | 0.016 | -0.039 | 59.039
12.5 | 0.874 | 0.02675 | -0.037 | 32.678
13 | 0.751 | 0.0754 | -0.026 | 9.962
13.5 | 0.716 | 0.0849 | -0.024 | 8.429
14 | 0.686 | 0.08919 | -0.025 | 7.688
14.5 | 0.653 | 0.09569 | -0.024 | 6.824
15 | 0.619 | 0.10353 | -0.023 | 5.983

## 106. Re 10M Mach 0.00 (2)
BIGFOIL.COM POLAR EXPORT
NACA64-210 a=0.6
NACA64-210 a=0.6 |  |  |  | Cl Max: | 1.7867 | at alpha= | 19 | deg
XFOIL ncrit=9 |  |  |  | L/D Max: | 129.187 | at alpha= | 8.5 | deg
Re: | 10000000 |  |  | Cd Min: | 0.06785 | at alpha= | -20 | deg
Mach: | 0 |  |  | Cl=0 at alpha= | -1.4044 | deg
|  |  |  | @ Cl=0.1, Cd= | 0.0043141
|  |  |  | @ Cl=0.4, Cd= | 0.0049959
|  |  |  | @ Cl=0.6, Cd= | 0.006125
alpha (deg) | Cl | Cd | Cm | Cl/Cd
-20 | -1.4435 | 0.06785 | -0.0327 | -21.2749
-19.5 | -1.5002 | 0.05196 | -0.0434 | -28.8722
-19 | -1.5651 | 0.0382 | -0.0503 | -40.9712
-18.5 | -1.5686 | 0.0332 | -0.0511 | -47.247
-18 | -1.5808 | 0.02846 | -0.0498 | -55.5446
-17.5 | -1.5944 | 0.02489 | -0.0453 | -64.0579
-17 | -1.5994 | 0.02251 | -0.0386 | -71.0529
-16.5 | -1.5746 | 0.02058 | -0.0358 | -76.5112
-16 | -1.5404 | 0.01906 | -0.0339 | -80.8185
-15.5 | -1.5038 | 0.01752 | -0.0323 | -85.8333
-15 | -1.4616 | 0.01635 | -0.0312 | -89.3945
-14.5 | -1.4166 | 0.01536 | -0.0304 | -92.2266
-14 | -1.3698 | 0.01445 | -0.0298 | -94.7958
-13.5 | -1.3246 | 0.01371 | -0.0286 | -96.6156
-13 | -1.2768 | 0.013 | -0.0279 | -98.2154
-12 | -1.177 | 0.01157 | -0.027 | -101.7286
-11.5 | -1.1263 | 0.01078 | -0.0267 | -104.4805
-11 | -1.0745 | 0.0101 | -0.0265 | -106.3861
-10.5 | -1.0215 | 0.00958 | -0.0264 | -106.6284
-10 | -0.9677 | 0.00916 | -0.0265 | -105.6441
-9.5 | -0.9133 | 0.00878 | -0.0266 | -104.0205
-9 | -0.8585 | 0.00844 | -0.0267 | -101.718
-8.5 | -0.8042 | 0.00792 | -0.0267 | -101.5404
-8 | -0.7492 | 0.00749 | -0.0268 | -100.0267
-7.5 | -0.6937 | 0.00716 | -0.0271 | -96.8855
-7 | -0.6376 | 0.00691 | -0.0273 | -92.2721
-6.5 | -0.5813 | 0.00668 | -0.0276 | -87.021
-6 | -0.5251 | 0.00636 | -0.0279 | -82.5629
-5.5 | -0.4686 | 0.0061 | -0.0282 | -76.8197
-5 | -0.4117 | 0.00591 | -0.0285 | -69.6616
-4.5 | -0.3547 | 0.00573 | -0.0289 | -61.9023
-4 | -0.2977 | 0.00552 | -0.0293 | -53.9312
-3 | -0.183 | 0.00521 | -0.0301 | -35.1248
-2.5 | -0.1256 | 0.00509 | -0.0305 | -24.6758
-2 | -0.0682 | 0.00496 | -0.0309 | -13.75
-1.5 | -0.0109 | 0.00479 | -0.0314 | -2.2756
-1 | 0.0461 | 0.00456 | -0.0318 | 10.1096
-0.5 | 0.1031 | 0.0043 | -0.0323 | 23.9767
0 | 0.1597 | 0.00395 | -0.0329 | 40.4304
0.5 | 0.2163 | 0.00374 | -0.0334 | 57.8342
1 | 0.2735 | 0.00379 | -0.0339 | 72.1636
1.5 | 0.328 | 0.0045 | -0.0342 | 72.8889
2 | 0.3839 | 0.00488 | -0.0345 | 78.668
3 | 0.495 | 0.00568 | -0.0351 | 87.1479
3.5 | 0.5509 | 0.00595 | -0.0354 | 92.5882
4 | 0.607 | 0.00615 | -0.0357 | 98.6992
4.5 | 0.663 | 0.00632 | -0.0359 | 104.9051
5 | 0.7188 | 0.0065 | -0.0362 | 110.5846
5.5 | 0.7741 | 0.00673 | -0.0364 | 115.0223
6 | 0.8294 | 0.00694 | -0.0366 | 119.5101
6.5 | 0.8839 | 0.00723 | -0.0366 | 122.2545
7 | 0.9381 | 0.00748 | -0.0366 | 125.4144
7.5 | 0.9906 | 0.00774 | -0.0362 | 127.9845
8 | 1.0433 | 0.00809 | -0.036 | 128.9617
8.5 | 1.0968 | 0.00849 | -0.036 | 129.1873
9 | 1.1498 | 0.00891 | -0.0359 | 129.046
9.5 | 1.2015 | 0.00943 | -0.0356 | 127.4125
10 | 1.2523 | 0.01003 | -0.0353 | 124.8554
10.5 | 1.3027 | 0.01061 | -0.0348 | 122.7804
11 | 1.3527 | 0.01116 | -0.0344 | 121.2097
11.5 | 1.4017 | 0.01175 | -0.0338 | 119.2936
12 | 1.4489 | 0.01246 | -0.033 | 116.2841
12.5 | 1.4937 | 0.01332 | -0.0319 | 112.1396
13 | 1.5361 | 0.0143 | -0.0304 | 107.4196
13.5 | 1.5775 | 0.01523 | -0.0288 | 103.5785
15 | 1.6742 | 0.01835 | -0.0199 | 91.2371
15.5 | 1.6928 | 0.01958 | -0.0152 | 86.4556
16 | 1.7132 | 0.02102 | -0.0116 | 81.5033
16.5 | 1.7309 | 0.02287 | -0.0083 | 75.6843
17 | 1.7484 | 0.02492 | -0.0055 | 70.1605
17.5 | 1.7631 | 0.02738 | -0.003 | 64.3937
18 | 1.7755 | 0.03022 | -0.001 | 58.7525
18.5 | 1.7817 | 0.03384 | 0.0007 | 52.6507
19 | 1.7867 | 0.03786 | 0.0018 | 47.1923
19.5 | 1.7823 | 0.04317 | 0.0021 | 41.2856
20 | 1.7818 | 0.04856 | 0.0017 | 36.6928

## 107. Re 10M Mach 0.10 (1)
BIGFOIL.COM POLAR EXPORT
NACA64-210 a=0.6
NACA64-210 a=0.6 |  |  |  | Cl Max: | 1.017 | at alpha= | 10 | deg
JavaFoil+Calcfoil stall+Eppler ext transition |  |  |  | L/D Max: | 126.687 | at alpha= | 7 | deg
Re: | 10000000 |  |  | Cd Min: | 0.00433 | at alpha= | 0.5 | deg
Mach: | 0.1 |  |  | Cl=0 at alpha= | -1.3644 | deg
|  |  |  | @ Cl=0.1, Cd= | 0.0046188
|  |  |  | @ Cl=0.4, Cd= | 0.0048579
|  |  |  | @ Cl=0.6, Cd= | 0.10607
alpha (deg) | Cl | Cd | Cm | Cl/Cd
-14.5 | -0.495 | 0.10008 | -0.008 | -4.941
-14 | -0.517 | 0.09525 | -0.009 | -5.432
-13.5 | -0.536 | 0.09086 | -0.009 | -5.895
-13 | -0.553 | 0.08521 | -0.009 | -6.485
-12.5 | -0.567 | 0.08079 | -0.009 | -7.018
-12 | -0.58 | 0.07586 | -0.01 | -7.64
-11.5 | -0.59 | 0.07064 | -0.01 | -8.347
-11 | -0.597 | 0.06515 | -0.011 | -9.159
-10.5 | -0.601 | 0.05981 | -0.012 | -10.046
-10 | -0.677 | 0.01896 | -0.019 | -35.724
-9.5 | -0.727 | 0.00949 | -0.021 | -76.613
-9 | -0.713 | 0.00891 | -0.022 | -80.017
-8.5 | -0.692 | 0.00847 | -0.022 | -81.797
-8 | -0.667 | 0.00811 | -0.023 | -82.18
-7.5 | -0.636 | 0.00784 | -0.023 | -81.134
-7 | -0.6 | 0.00757 | -0.023 | -79.225
-6.5 | -0.559 | 0.00735 | -0.024 | -76.041
-6 | -0.515 | 0.00711 | -0.024 | -72.377
-5.5 | -0.466 | 0.00695 | -0.025 | -67.13
-5 | -0.415 | 0.00679 | -0.025 | -61.143
-4.5 | -0.361 | 0.00659 | -0.026 | -54.762
-4 | -0.305 | 0.00648 | -0.026 | -47.126
-3.5 | -0.249 | 0.00634 | -0.027 | -39.21
-3 | -0.191 | 0.00622 | -0.027 | -30.764
-2.5 | -0.133 | 0.00605 | -0.028 | -22.035
-2 | -0.075 | 0.00595 | -0.028 | -12.573
-1.5 | -0.016 | 0.00507 | -0.029 | -3.157
-1 | 0.043 | 0.00487 | -0.029 | 8.821
-0.5 | 0.102 | 0.00461 | -0.029 | 22.167
0 | 0.161 | 0.00459 | -0.03 | 35.142
0.5 | 0.22 | 0.00433 | -0.03 | 50.942
1 | 0.279 | 0.00439 | -0.031 | 63.566
1.5 | 0.338 | 0.00443 | -0.031 | 76.421
2 | 0.396 | 0.00484 | -0.032 | 81.795
2.5 | 0.454 | 0.0051 | -0.032 | 89.018
3 | 0.512 | 0.00527 | -0.033 | 97.018
3.5 | 0.568 | 0.00621 | -0.033 | 91.517
4 | 0.624 | 0.00641 | -0.034 | 97.322
4.5 | 0.679 | 0.0066 | -0.034 | 102.915
5 | 0.731 | 0.00686 | -0.035 | 106.586
5.5 | 0.781 | 0.0071 | -0.035 | 109.99
6 | 0.827 | 0.00728 | -0.036 | 113.576
6.5 | 0.869 | 0.00694 | -0.036 | 125.298
7 | 0.907 | 0.00716 | -0.036 | 126.687
7.5 | 0.94 | 0.00754 | -0.037 | 124.718
8 | 0.968 | 0.00787 | -0.037 | 123.018
8.5 | 0.99 | 0.00979 | -0.038 | 101.155
9 | 1.006 | 0.01026 | -0.038 | 97.986
9.5 | 1.015 | 0.01067 | -0.039 | 95.137
10 | 1.017 | 0.01143 | -0.039 | 88.953
10.5 | 1.011 | 0.01198 | -0.039 | 84.401
11 | 0.99 | 0.01284 | -0.04 | 77.104
11.5 | 0.951 | 0.0151 | -0.039 | 62.98
12 | 0.899 | 0.01983 | -0.039 | 45.348
12.5 | 0.755 | 0.06915 | -0.027 | 10.922
13 | 0.716 | 0.07926 | -0.025 | 9.027
13.5 | 0.68 | 0.0853 | -0.024 | 7.977
14 | 0.644 | 0.09152 | -0.024 | 7.042
14.5 | 0.608 | 0.09818 | -0.023 | 6.196
15 | 0.572 | 0.10607 | -0.022 | 5.392

## 108. Re 10M Mach 0.10 (2)
BIGFOIL.COM POLAR EXPORT
NACA64-210 a=0.6
NACA64-210 a=0.6 |  |  |  | Cl Max: | 1.756 | at alpha= | 18.5 | deg
XFOIL ncrit=9 |  |  |  | L/D Max: | 128.88 | at alpha= | 8.5 | deg
Re: | 10000000 |  |  | Cd Min: | 0.24593 | at alpha= | -20 | deg
Mach: | 0.1 |  |  | Cl=0 at alpha= | -1.4049 | deg
|  |  |  | @ Cl=0.1, Cd= | 0.0043266
|  |  |  | @ Cl=0.4, Cd= | 0.0049939
|  |  |  | @ Cl=0.6, Cd= | 0.0061325
alpha (deg) | Cl | Cd | Cm | Cl/Cd
-20 | -0.7908 | 0.24593 | 0.0699 | -3.2155
-19 | -1.4298 | 0.05945 | -0.041 | -24.0505
-18.5 | -1.4581 | 0.04862 | -0.048 | -29.9897
-18 | -1.4955 | 0.03843 | -0.053 | -38.9149
-17.5 | -1.5234 | 0.03134 | -0.0538 | -48.6088
-17 | -1.5462 | 0.02655 | -0.0503 | -58.2373
-16.5 | -1.5544 | 0.02415 | -0.0435 | -64.3644
-16 | -1.5323 | 0.02205 | -0.0401 | -69.4921
-15.5 | -1.5067 | 0.01962 | -0.0372 | -76.7941
-15 | -1.4693 | 0.01794 | -0.0353 | -81.9008
-14.5 | -1.4282 | 0.01642 | -0.0338 | -86.9793
-14 | -1.3824 | 0.01526 | -0.0327 | -90.5898
-13.5 | -1.3372 | 0.01437 | -0.0312 | -93.055
-13 | -1.2892 | 0.01354 | -0.0302 | -95.2142
-12.5 | -1.2387 | 0.01283 | -0.0295 | -96.5472
-12 | -1.1873 | 0.01211 | -0.029 | -98.0429
-11.5 | -1.1362 | 0.01123 | -0.0284 | -101.1754
-11 | -1.0842 | 0.01043 | -0.028 | -103.9501
-10.5 | -1.0308 | 0.00979 | -0.0277 | -105.2911
-10 | -0.9764 | 0.00931 | -0.0276 | -104.8765
-9.5 | -0.9213 | 0.0089 | -0.0275 | -103.5169
-8.5 | -0.8106 | 0.00804 | -0.0275 | -100.8209
-8 | -0.7551 | 0.00757 | -0.0275 | -99.749
-7.5 | -0.699 | 0.00721 | -0.0276 | -96.9487
-7 | -0.6424 | 0.00695 | -0.0278 | -92.4317
-6.5 | -0.5855 | 0.00671 | -0.028 | -87.2578
-6 | -0.5287 | 0.0064 | -0.0283 | -82.6094
-5.5 | -0.4718 | 0.00612 | -0.0285 | -77.0915
-5 | -0.4145 | 0.00593 | -0.0288 | -69.8988
-4.5 | -0.357 | 0.00574 | -0.0292 | -62.1951
-4 | -0.2995 | 0.00553 | -0.0295 | -54.1591
-3 | -0.1841 | 0.00522 | -0.0303 | -35.2682
-2.5 | -0.1263 | 0.0051 | -0.0307 | -24.7647
-2 | -0.0685 | 0.00497 | -0.0311 | -13.7827
-1.5 | -0.0109 | 0.0048 | -0.0316 | -2.2708
-1 | 0.0464 | 0.00456 | -0.032 | 10.1754
-0.5 | 0.1038 | 0.00431 | -0.0325 | 24.0835
0 | 0.1607 | 0.00395 | -0.0331 | 40.6835
0.5 | 0.2176 | 0.00374 | -0.0336 | 58.1818
1 | 0.2751 | 0.00378 | -0.0341 | 72.7778
1.5 | 0.33 | 0.0045 | -0.0344 | 73.3333
2 | 0.3862 | 0.00489 | -0.0347 | 78.9775
2.5 | 0.442 | 0.00531 | -0.035 | 83.2392
3 | 0.4979 | 0.00569 | -0.0353 | 87.5044
3.5 | 0.5541 | 0.00597 | -0.0355 | 92.8141
4 | 0.6106 | 0.00617 | -0.0358 | 98.9627
4.5 | 0.667 | 0.00634 | -0.0361 | 105.205
5 | 0.7232 | 0.00652 | -0.0363 | 110.9202
5.5 | 0.779 | 0.00676 | -0.0364 | 115.2367
6 | 0.8347 | 0.00697 | -0.0366 | 119.7561
6.5 | 0.8896 | 0.00728 | -0.0366 | 122.1978
7 | 0.9443 | 0.00752 | -0.0365 | 125.5718
7.5 | 0.9972 | 0.00781 | -0.0361 | 127.6825
8 | 1.0504 | 0.00817 | -0.0357 | 128.5679
8.5 | 1.1045 | 0.00857 | -0.0356 | 128.8798
9 | 1.1579 | 0.00901 | -0.0354 | 128.5128
9.5 | 1.2099 | 0.00959 | -0.035 | 126.1627
10 | 1.2611 | 0.01021 | -0.0345 | 123.5162
10.5 | 1.3124 | 0.01076 | -0.034 | 121.9703
11 | 1.3628 | 0.01136 | -0.0333 | 119.9648
11.5 | 1.4117 | 0.01203 | -0.0325 | 117.3483
12 | 1.4584 | 0.01286 | -0.0314 | 113.4059
12.5 | 1.5029 | 0.01382 | -0.0299 | 108.7482
13 | 1.5446 | 0.0149 | -0.028 | 103.6644
13.5 | 1.5844 | 0.01599 | -0.0259 | 99.0869
14 | 1.6222 | 0.01704 | -0.0236 | 95.1995
14.5 | 1.6514 | 0.01815 | -0.0198 | 90.9862
15 | 1.6705 | 0.01927 | -0.0146 | 86.6892
15.5 | 1.6901 | 0.02076 | -0.0104 | 81.4114
16 | 1.7098 | 0.0225 | -0.0069 | 75.9911
16.5 | 1.7254 | 0.02476 | -0.0037 | 69.685
17 | 1.7399 | 0.0273 | -0.0009 | 63.7326
17.5 | 1.7503 | 0.03041 | 0.0014 | 57.5567
18 | 1.7522 | 0.03455 | 0.0033 | 50.7149
18.5 | 1.756 | 0.03886 | 0.0044 | 45.1879
19 | 1.7504 | 0.04453 | 0.0046 | 39.3083
19.5 | 1.726 | 0.0531 | 0.0031 | 32.5047
20 | 1.7228 | 0.05985 | 0.0011 | 28.7853

## 109. Re 10M Mach 0.25 (1)
BIGFOIL.COM POLAR EXPORT
NACA64-210 a=0.6
NACA64-210 a=0.6 |  |  |  | Cl Max: | 0.969 | at alpha= | 8.5 | deg
JavaFoil+Calcfoil stall+Eppler ext transition |  |  |  | L/D Max: | 123.466 | at alpha= | 6.5 | deg
Re: | 10000000 |  |  | Cd Min: | 0.00433 | at alpha= | 0.5 | deg
Mach: | 0.25 |  |  | Cl=0 at alpha= | -1.3667 | deg
|  |  |  | @ Cl=0.1, Cd= | 0.0046597
|  |  |  | @ Cl=0.4, Cd= | 0.09663
|  |  |  | @ Cl=0.6, Cd= | 0.09663
alpha (deg) | Cl | Cd | Cm | Cl/Cd
-13.5 | -0.244 | 0.09248 | -0.009 | -2.638
-13 | -0.301 | 0.08826 | -0.009 | -3.411
-12.5 | -0.352 | 0.08258 | -0.01 | -4.263
-12 | -0.398 | 0.07821 | -0.01 | -5.083
-11.5 | -0.438 | 0.07296 | -0.01 | -6.004
-11 | -0.472 | 0.06896 | -0.01 | -6.847
-10.5 | -0.499 | 0.06598 | -0.01 | -7.568
-10 | -0.519 | 0.06323 | -0.01 | -8.215
-9.5 | -0.534 | 0.05639 | -0.012 | -9.477
-9 | -0.545 | 0.04919 | -0.014 | -11.084
-8.5 | -0.663 | 0.00904 | -0.023 | -73.352
-8 | -0.65 | 0.00849 | -0.023 | -76.635
-7.5 | -0.629 | 0.00818 | -0.024 | -76.882
-7 | -0.6 | 0.00776 | -0.024 | -77.292
-6.5 | -0.564 | 0.00755 | -0.025 | -74.744
-6 | -0.522 | 0.00731 | -0.025 | -71.457
-5.5 | -0.475 | 0.00706 | -0.025 | -67.347
-5 | -0.424 | 0.00687 | -0.026 | -61.78
-4.5 | -0.369 | 0.00671 | -0.026 | -55.088
-4 | -0.313 | 0.00657 | -0.027 | -47.655
-3.5 | -0.255 | 0.00637 | -0.027 | -40.042
-3 | -0.196 | 0.00623 | -0.028 | -31.515
-2.5 | -0.137 | 0.00612 | -0.028 | -22.381
-2 | -0.077 | 0.00602 | -0.029 | -12.756
-1.5 | -0.016 | 0.00512 | -0.029 | -3.213
-1 | 0.044 | 0.00488 | -0.03 | 9.046
-0.5 | 0.105 | 0.00464 | -0.03 | 22.613
0 | 0.166 | 0.00437 | -0.031 | 37.945
0.5 | 0.226 | 0.00433 | -0.031 | 52.227
1 | 0.287 | 0.0044 | -0.032 | 65.183
1.5 | 0.348 | 0.00444 | -0.032 | 78.271
2 | 0.407 | 0.00489 | -0.033 | 83.181
2.5 | 0.467 | 0.00495 | -0.033 | 94.246
3 | 0.526 | 0.00537 | -0.034 | 97.938
3.5 | 0.584 | 0.00634 | -0.034 | 92.013
4 | 0.641 | 0.00651 | -0.035 | 98.391
4.5 | 0.696 | 0.00673 | -0.035 | 103.517
5 | 0.749 | 0.00695 | -0.036 | 107.772
5.5 | 0.798 | 0.00721 | -0.036 | 110.743
6 | 0.843 | 0.00688 | -0.037 | 122.398
6.5 | 0.882 | 0.00714 | -0.037 | 123.466
7 | 0.916 | 0.00742 | -0.037 | 123.332
7.5 | 0.942 | 0.0078 | -0.038 | 120.826
8 | 0.96 | 0.00999 | -0.038 | 96.152
8.5 | 0.969 | 0.01035 | -0.039 | 93.66
9 | 0.968 | 0.01083 | -0.039 | 89.415
9.5 | 0.955 | 0.01176 | -0.04 | 81.201
10 | 0.93 | 0.01262 | -0.04 | 73.685
10.5 | 0.872 | 0.01641 | -0.039 | 53.12
11 | 0.8 | 0.02112 | -0.038 | 37.882
11.5 | 0.637 | 0.07292 | -0.022 | 8.736
12 | 0.573 | 0.0787 | -0.021 | 7.284
12.5 | 0.504 | 0.08497 | -0.021 | 5.926
13 | 0.429 | 0.08942 | -0.021 | 4.792
13.5 | 0.348 | 0.09663 | -0.021 | 3.6

## 110. Re 10M Mach 0.25 (2)
BIGFOIL.COM POLAR EXPORT
NACA64-210 a=0.6
NACA64-210 a=0.6 |  |  |  | Cl Max: | 1.551 | at alpha= | 13.5 | deg
XFOIL ncrit=9 |  |  |  | L/D Max: | 127.681 | at alpha= | 8 | deg
Re: | 10000000 |  |  | Cd Min: | 0.20695 | at alpha= | -17.5 | deg
Mach: | 0.25 |  |  | Cl=0 at alpha= | -1.4071 | deg
|  |  |  | @ Cl=0.1, Cd= | 0.0043546
|  |  |  | @ Cl=0.4, Cd= | 0.004963
|  |  |  | @ Cl=0.6, Cd= | 0.0061552
alpha (deg) | Cl | Cd | Cm | Cl/Cd
-17.5 | -0.7298 | 0.20695 | 0.0487 | -3.5265
-17 | -0.7118 | 0.20004 | 0.0443 | -3.5583
-16.5 | -0.7094 | 0.18641 | 0.0378 | -3.8056
-16 | -0.6988 | 0.17691 | 0.0325 | -3.95
-15.5 | -0.7024 | 0.16279 | 0.0252 | -4.3148
-15 | -0.7827 | 0.12961 | 0.0067 | -6.0389
-14.5 | -1.0572 | 0.06204 | -0.0418 | -17.0406
-14 | -1.1138 | 0.04645 | -0.0545 | -23.9785
-13.5 | -1.1533 | 0.03751 | -0.0585 | -30.7465
-13 | -1.2138 | 0.03092 | -0.0525 | -39.2561
-12.5 | -1.2428 | 0.02343 | -0.0465 | -53.0431
-12 | -1.2256 | 0.01828 | -0.0427 | -67.046
-11.5 | -1.1846 | 0.01534 | -0.04 | -77.2229
-11 | -1.1338 | 0.01348 | -0.0379 | -84.1098
-10.5 | -1.079 | 0.01215 | -0.0363 | -88.8066
-10 | -1.0244 | 0.01071 | -0.0347 | -95.6489
-9.5 | -0.9661 | 0.0099 | -0.0336 | -97.5859
-9 | -0.907 | 0.00925 | -0.0328 | -98.0541
-8.5 | -0.8474 | 0.00874 | -0.0321 | -96.9565
-8 | -0.7882 | 0.00819 | -0.0315 | -96.2393
-7.5 | -0.7291 | 0.00761 | -0.031 | -95.8081
-7 | -0.6694 | 0.0072 | -0.0306 | -92.9722
-6.5 | -0.6094 | 0.0069 | -0.0305 | -88.3188
-6 | -0.5494 | 0.00664 | -0.0304 | -82.741
-5.5 | -0.4897 | 0.00627 | -0.0304 | -78.1021
-5 | -0.4299 | 0.00601 | -0.0304 | -71.5308
-4 | -0.31 | 0.0056 | -0.0308 | -55.3571
-3 | -0.1902 | 0.00527 | -0.0314 | -36.0911
-2.5 | -0.1304 | 0.00513 | -0.0318 | -25.4191
-2 | -0.0706 | 0.00499 | -0.0321 | -14.1483
-1.5 | -0.011 | 0.00483 | -0.0326 | -2.2774
-1 | 0.0482 | 0.0046 | -0.033 | 10.4783
-0.5 | 0.1073 | 0.00432 | -0.0335 | 24.838
0 | 0.166 | 0.00394 | -0.0341 | 42.132
0.5 | 0.2248 | 0.00373 | -0.0346 | 60.2681
1 | 0.2842 | 0.00378 | -0.0351 | 75.1852
1.5 | 0.3406 | 0.00451 | -0.0354 | 75.5211
2.5 | 0.456 | 0.00539 | -0.0359 | 84.6011
3 | 0.5138 | 0.00579 | -0.0361 | 88.7392
3.5 | 0.5721 | 0.00606 | -0.0363 | 94.4059
4 | 0.6307 | 0.00626 | -0.0365 | 100.7508
4.5 | 0.6892 | 0.00647 | -0.0366 | 106.5224
5 | 0.7477 | 0.00666 | -0.0367 | 112.2673
5.5 | 0.8059 | 0.00691 | -0.0366 | 116.6281
6 | 0.8639 | 0.00719 | -0.0365 | 120.153
6.5 | 0.9216 | 0.00749 | -0.0362 | 123.0441
7 | 0.9787 | 0.0078 | -0.0357 | 125.4744
7.5 | 1.0337 | 0.00821 | -0.0347 | 125.9074
8 | 1.0904 | 0.00854 | -0.034 | 127.6815
8.5 | 1.1469 | 0.00907 | -0.0332 | 126.4498
9 | 1.202 | 0.00976 | -0.0322 | 123.1557
9.5 | 1.2569 | 0.01044 | -0.031 | 120.3927
10 | 1.3111 | 0.01116 | -0.0296 | 117.4821
10.5 | 1.3634 | 0.01203 | -0.0278 | 113.3333
11 | 1.4134 | 0.01306 | -0.0257 | 108.2236
11.5 | 1.4594 | 0.01437 | -0.0229 | 101.5588
12 | 1.4976 | 0.01623 | -0.0191 | 92.2736
12.5 | 1.5312 | 0.01815 | -0.0148 | 84.3636
13 | 1.5376 | 0.02061 | -0.0068 | 74.6046
13.5 | 1.551 | 0.02285 | -0.0009 | 67.8775
14 | 1.5406 | 0.02727 | 0.0052 | 56.4943
14.5 | 1.5177 | 0.03335 | 0.0095 | 45.5082
15 | 1.4944 | 0.04036 | 0.0114 | 37.0268
15.5 | 1.4567 | 0.04994 | 0.0103 | 29.169
16 | 1.4217 | 0.06093 | 0.0063 | 23.3333
16.5 | 1.3796 | 0.07501 | -0.0015 | 18.3922
17 | 1.3458 | 0.09016 | -0.0113 | 14.9268
17.5 | 1.3055 | 0.10896 | -0.0241 | 11.9815
18 | 1.238 | 0.13458 | -0.0406 | 9.199
18.5 | 1.035 | 0.19639 | -0.0818 | 5.2701

## 111. Re 10M Mach 0.50 (1)
BIGFOIL.COM POLAR EXPORT
NACA64-210 a=0.6
NACA64-210 a=0.6 |  |  |  | Cl Max: | 1.142 | at alpha= | 20 | deg
JavaFoil+Calcfoil stall+Eppler ext transition |  |  |  | L/D Max: | 114.439 | at alpha= | 5 | deg
Re: | 10000000 |  |  | Cd Min: | 0.00415 | at alpha= | 0.5 | deg
Mach: | 0.5 |  |  | Cl=0 at alpha= | -1.3657 | deg
|  |  |  | @ Cl=0.1, Cd= | 0.00449
|  |  |  | @ Cl=0.4, Cd= | 0.0044064
|  |  |  | @ Cl=0.6, Cd= | 0.0060844
alpha (deg) | Cl | Cd | Cm | Cl/Cd
-20 | -1.002 | 0.14715 | -0.009 | -6.808
-19.5 | -0.976 | 0.17386 | -0.009 | -5.613
-19 | -0.956 | 0.13613 | -0.01 | -7.02
-18.5 | -0.927 | 0.13084 | -0.01 | -7.088
-18 | -0.898 | 0.1278 | -0.01 | -7.025
-17.5 | -0.87 | 0.12351 | -0.01 | -7.04
-17 | -0.843 | 0.11697 | -0.01 | -7.211
-16.5 | -0.818 | 0.1202 | -0.01 | -6.802
-16 | -0.791 | 0.11345 | -0.01 | -6.97
-15.5 | -0.763 | 0.10698 | -0.01 | -7.13
-15 | -0.739 | 0.09798 | -0.011 | -7.538
-14.5 | -0.714 | 0.09019 | -0.012 | -7.922
-14 | -0.699 | 0.07542 | -0.014 | -9.264
-13.5 | -0.655 | 0.09356 | -0.011 | -7.001
-13 | -0.629 | 0.08488 | -0.012 | -7.416
-12.5 | -0.606 | 0.07636 | -0.013 | -7.933
-12 | -0.586 | 0.06513 | -0.014 | -9.002
-11.5 | -0.626 | 0.02243 | -0.02 | -27.932
-11 | -0.519 | 0.07668 | -0.011 | -6.773
-10.5 | -0.493 | 0.06953 | -0.012 | -7.086
-10 | -0.467 | 0.06213 | -0.013 | -7.519
-9.5 | -0.443 | 0.05504 | -0.014 | -8.058
-9 | -0.494 | 0.01224 | -0.024 | -40.362
-8.5 | -0.477 | 0.00965 | -0.025 | -49.452
-8 | -0.358 | 0.05254 | -0.012 | -6.807
-7.5 | -0.331 | 0.0477 | -0.013 | -6.946
-7 | -0.307 | 0.0422 | -0.015 | -7.269
-6.5 | -0.344 | 0.0085 | -0.027 | -40.449
-6 | -0.368 | 0.04123 | -0.013 | -8.925
-5.5 | -0.483 | 0.00785 | -0.028 | -61.514
-5 | -0.452 | 0.00747 | -0.029 | -60.504
-4.5 | -0.401 | 0.00717 | -0.03 | -55.995
-4 | -0.344 | 0.00692 | -0.03 | -49.707
-3.5 | -0.282 | 0.00673 | -0.031 | -41.941
-3 | -0.218 | 0.0065 | -0.031 | -33.574
-2.5 | -0.153 | 0.00635 | -0.032 | -24.022
-2 | -0.086 | 0.00586 | -0.032 | -14.624
-1.5 | -0.018 | 0.00535 | -0.033 | -3.429
-1 | 0.049 | 0.00455 | -0.033 | 10.837
-0.5 | 0.117 | 0.00447 | -0.034 | 26.266
0 | 0.185 | 0.0044 | -0.034 | 42.069
0.5 | 0.253 | 0.00415 | -0.035 | 60.916
1 | 0.321 | 0.00424 | -0.035 | 75.563
1.5 | 0.388 | 0.00431 | -0.036 | 90.22
2 | 0.454 | 0.00484 | -0.037 | 93.873
2.5 | 0.521 | 0.00521 | -0.037 | 99.916
3 | 0.586 | 0.00588 | -0.038 | 99.555
3.5 | 0.649 | 0.0068 | -0.038 | 95.406
4 | 0.71 | 0.00652 | -0.039 | 108.878
4.5 | 0.768 | 0.00679 | -0.039 | 113.001
5 | 0.817 | 0.00714 | -0.04 | 114.439
5.5 | 0.852 | 0.00748 | -0.04 | 113.885
6 | 0.861 | 0.0097 | -0.041 | 88.799
6.5 | 0.803 | 0.01059 | -0.041 | 75.825
7 | 0.448 | 0.04473 | -0.022 | 10.02
7.5 | 0.582 | 0.01156 | -0.042 | 50.347
8 | 0.61 | 0.01264 | -0.042 | 48.3
8.5 | 0.527 | 0.05448 | -0.022 | 9.666
9 | 0.553 | 0.05832 | -0.022 | 9.477
9.5 | 0.701 | 0.01435 | -0.044 | 48.889
10 | 0.726 | 0.01614 | -0.044 | 44.977
10.5 | 0.633 | 0.06719 | -0.025 | 9.424
11 | 0.656 | 0.0758 | -0.023 | 8.657
11.5 | 0.812 | 0.01909 | -0.045 | 42.569
12 | 0.819 | 0.02634 | -0.044 | 31.096
12.5 | 0.743 | 0.07914 | -0.029 | 9.386
13 | 0.763 | 0.09021 | -0.026 | 8.454
13.5 | 0.788 | 0.09839 | -0.027 | 8.007
14 | 0.83 | 0.08234 | -0.033 | 10.083
14.5 | 0.844 | 0.09672 | -0.029 | 8.725
15 | 0.871 | 0.10313 | -0.03 | 8.446
15.5 | 0.897 | 0.10922 | -0.031 | 8.21
16 | 0.916 | 0.11308 | -0.029 | 8.102
16.5 | 0.944 | 0.11829 | -0.03 | 7.982
17 | 0.977 | 0.11729 | -0.033 | 8.327
17.5 | 1.006 | 0.12122 | -0.034 | 8.298
18 | 1.019 | 0.12955 | -0.031 | 7.868
18.5 | 1.048 | 0.13185 | -0.033 | 7.948
19 | 1.086 | 0.1277 | -0.036 | 8.506
19.5 | 1.125 | 0.12272 | -0.039 | 9.169
20 | 1.142 | 0.13679 | -0.038 | 8.351

## 112. Re 10M Mach 0.50 (2)
BIGFOIL.COM POLAR EXPORT
NACA64-210 a=0.6
NACA64-210 a=0.6 |  |  |  | Cl Max: | 1.1046 | at alpha= | 7.5 | deg
XFOIL ncrit=9 |  |  |  | L/D Max: | 120.338 | at alpha= | 6 | deg
Re: | 10000000 |  |  | Cd Min: | 0.132 | at alpha= | -12 | deg
Mach: | 0.5 |  |  | Cl=0 at alpha= | -1.4162 | deg
|  |  |  | @ Cl=0.1, Cd= | 0.0045029
|  |  |  | @ Cl=0.4, Cd= | 0.0046401
|  |  |  | @ Cl=0.6, Cd= | 0.0062609
alpha (deg) | Cl | Cd | Cm | Cl/Cd
-12 | -0.577 | 0.132 | 0.0053 | -4.3712
-11.5 | -0.5669 | 0.12241 | -0.0002 | -4.6312
-11 | -0.5603 | 0.11238 | -0.0059 | -4.9858
-10.5 | -0.557 | 0.10212 | -0.012 | -5.4544
-10 | -0.5547 | 0.09229 | -0.0179 | -6.0104
-9.5 | -0.5586 | 0.08192 | -0.0245 | -6.8188
-9 | -0.5682 | 0.07109 | -0.0317 | -7.9927
-8.5 | -0.5834 | 0.05866 | -0.0417 | -9.9454
-8 | -0.6045 | 0.04784 | -0.052 | -12.6359
-7.5 | -0.6377 | 0.04079 | -0.0513 | -15.6337
-7 | -0.6522 | 0.03149 | -0.0505 | -20.7113
-6.5 | -0.65 | 0.02129 | -0.0482 | -30.5308
-6 | -0.6249 | 0.01225 | -0.0448 | -51.0122
-5.5 | -0.5719 | 0.00789 | -0.0413 | -72.4842
-5 | -0.5022 | 0.00676 | -0.0393 | -74.2899
-4.5 | -0.4302 | 0.00627 | -0.038 | -68.6124
-4 | -0.3588 | 0.00595 | -0.0372 | -60.3025
-3.5 | -0.2882 | 0.00567 | -0.0368 | -50.8289
-3 | -0.2182 | 0.00545 | -0.0366 | -40.0367
-2.5 | -0.1488 | 0.00528 | -0.0366 | -28.1818
-2 | -0.0798 | 0.00514 | -0.0368 | -15.5253
-1.5 | -0.0113 | 0.00499 | -0.0371 | -2.2645
-0.5 | 0.1235 | 0.0044 | -0.038 | 28.0682
0 | 0.1901 | 0.00394 | -0.0386 | 48.2487
0.5 | 0.2572 | 0.00372 | -0.0392 | 69.1398
1 | 0.3249 | 0.00378 | -0.0397 | 85.9524
1.5 | 0.3888 | 0.00454 | -0.0398 | 85.6388
2 | 0.4537 | 0.00512 | -0.04 | 88.6133
2.5 | 0.5186 | 0.00573 | -0.0399 | 90.5061
3 | 0.5847 | 0.0062 | -0.0396 | 94.3065
3.5 | 0.6525 | 0.00647 | -0.0394 | 100.8501
4 | 0.7207 | 0.00674 | -0.0389 | 106.9288
4.5 | 0.7895 | 0.00702 | -0.0382 | 112.4644
5 | 0.8585 | 0.00733 | -0.0371 | 117.1214
5.5 | 0.9273 | 0.00777 | -0.0355 | 119.3436
6 | 0.9964 | 0.00828 | -0.0333 | 120.3382
6.5 | 1.0619 | 0.0092 | -0.0299 | 115.4239
7 | 1.1003 | 0.01222 | -0.0227 | 90.0409
7.5 | 1.1046 | 0.01938 | -0.0134 | 56.9969
8 | 1.0939 | 0.02684 | -0.0049 | 40.7563
8.5 | 1.06 | 0.03236 | 0.0049 | 32.7565
9 | 1.0262 | 0.03937 | 0.0091 | 26.0655
9.5 | 0.9878 | 0.04851 | 0.0085 | 20.3628
10 | 0.9549 | 0.05915 | 0.0036 | 16.1437
10.5 | 0.9253 | 0.07212 | -0.0053 | 12.83
11 | 0.906 | 0.08822 | -0.0173 | 10.2698
11.5 | 0.8933 | 0.10333 | -0.0273 | 8.6451
12 | 0.8815 | 0.11743 | -0.0363 | 7.5066
12.5 | 0.8737 | 0.13126 | -0.0449 | 6.6563

## 113. Re 12M Mach 0.00 (1)
BIGFOIL.COM POLAR EXPORT
NACA64-210 a=0.6
NACA64-210 a=0.6 |  |  |  | Cl Max: | 1.027 | at alpha= | 10 | deg
JavaFoil+Calcfoil stall+Eppler ext transition |  |  |  | L/D Max: | 129.162 | at alpha= | 7 | deg
Re: | 12000000 |  |  | Cd Min: | 0.00434 | at alpha= | 0.5 | deg
Mach: | 0 |  |  | Cl=0 at alpha= | -1.3644 | deg
|  |  |  | @ Cl=0.1, Cd= | 0.0047951
|  |  |  | @ Cl=0.4, Cd= | 0.0049769
|  |  |  | @ Cl=0.6, Cd= | 0.0062027
alpha (deg) | Cl | Cd | Cm | Cl/Cd
-15 | -0.509 | 0.10379 | -0.008 | -4.908
-14.5 | -0.532 | 0.09892 | -0.009 | -5.378
-14 | -0.551 | 0.0938 | -0.009 | -5.878
-13.5 | -0.566 | 0.08921 | -0.009 | -6.346
-13 | -0.58 | 0.08329 | -0.009 | -6.965
-12.5 | -0.592 | 0.07781 | -0.01 | -7.611
-12 | -0.601 | 0.07339 | -0.01 | -8.19
-11.5 | -0.609 | 0.06791 | -0.011 | -8.964
-11 | -0.615 | 0.06163 | -0.012 | -9.972
-10.5 | -0.623 | 0.05213 | -0.014 | -11.947
-10 | -0.745 | 0.00948 | -0.021 | -78.634
-9.5 | -0.734 | 0.00904 | -0.021 | -81.265
-9 | -0.718 | 0.00866 | -0.022 | -82.847
-8.5 | -0.696 | 0.0082 | -0.022 | -84.822
-8 | -0.668 | 0.00793 | -0.022 | -84.278
-7.5 | -0.636 | 0.00763 | -0.023 | -83.405
-7 | -0.599 | 0.00737 | -0.023 | -81.314
-6.5 | -0.558 | 0.00718 | -0.024 | -77.7
-6 | -0.513 | 0.00699 | -0.024 | -73.339
-5.5 | -0.465 | 0.00679 | -0.025 | -68.416
-5 | -0.413 | 0.00662 | -0.025 | -62.407
-4.5 | -0.359 | 0.00647 | -0.026 | -55.569
-4 | -0.304 | 0.00633 | -0.026 | -47.98
-3.5 | -0.248 | 0.00616 | -0.027 | -40.176
-3 | -0.19 | 0.00605 | -0.027 | -31.495
-2.5 | -0.133 | 0.00594 | -0.027 | -22.331
-2 | -0.074 | 0.00582 | -0.028 | -12.792
-1.5 | -0.016 | 0.00518 | -0.028 | -3.07
-1 | 0.043 | 0.00494 | -0.029 | 8.653
-0.5 | 0.102 | 0.00479 | -0.029 | 21.221
0 | 0.161 | 0.00455 | -0.03 | 35.249
0.5 | 0.219 | 0.00434 | -0.03 | 50.512
1 | 0.278 | 0.00441 | -0.031 | 63.046
1.5 | 0.337 | 0.00473 | -0.031 | 71.161
2 | 0.394 | 0.00495 | -0.032 | 79.695
2.5 | 0.452 | 0.00521 | -0.032 | 86.707
3 | 0.509 | 0.00556 | -0.033 | 91.561
3.5 | 0.566 | 0.00611 | -0.033 | 92.508
4 | 0.621 | 0.00626 | -0.034 | 99.254
4.5 | 0.676 | 0.00643 | -0.034 | 105.07
5 | 0.728 | 0.00663 | -0.034 | 109.823
5.5 | 0.777 | 0.00683 | -0.035 | 113.832
6 | 0.824 | 0.00707 | -0.035 | 116.455
6.5 | 0.867 | 0.00679 | -0.036 | 127.683
7 | 0.905 | 0.00701 | -0.036 | 129.162
7.5 | 0.939 | 0.0073 | -0.037 | 128.629
8 | 0.968 | 0.00763 | -0.037 | 126.896
8.5 | 0.992 | 0.00788 | -0.038 | 125.932
9 | 1.01 | 0.01002 | -0.038 | 100.843
9.5 | 1.022 | 0.01023 | -0.038 | 99.934
10 | 1.027 | 0.01094 | -0.039 | 93.949
10.5 | 1.026 | 0.01143 | -0.039 | 89.789
11 | 1.01 | 0.01213 | -0.04 | 83.245
11.5 | 0.985 | 0.01322 | -0.04 | 74.492
12 | 0.949 | 0.01513 | -0.04 | 62.753
12.5 | 0.896 | 0.02053 | -0.039 | 43.634
13 | 0.767 | 0.06461 | -0.03 | 11.87
13.5 | 0.718 | 0.08218 | -0.025 | 8.742
14 | 0.688 | 0.08654 | -0.026 | 7.951
14.5 | 0.655 | 0.09329 | -0.025 | 7.019
15 | 0.62 | 0.10317 | -0.023 | 6.008

## 114. Re 12M Mach 0.00 (2)
BIGFOIL.COM POLAR EXPORT
NACA64-210 a=0.6
NACA64-210 a=0.6 |  |  |  | Cl Max: | 1.4982 | at alpha= | 12.5 | deg
XFOIL ncrit=9 |  |  |  | L/D Max: | 134.212 | at alpha= | 8.5 | deg
Re: | 12000000 |  |  | Cd Min: | 0.05233 | at alpha= | -20 | deg
Mach: | 0 |  |  | Cl=0 at alpha= | -1.4019 | deg
|  |  |  | @ Cl=0.1, Cd= | 0.0043505
|  |  |  | @ Cl=0.4, Cd= | 0.0050456
|  |  |  | @ Cl=0.6, Cd= | 0.0059944
alpha (deg) | Cl | Cd | Cm | Cl/Cd
-20 | -1.5429 | 0.05233 | -0.0436 | -29.484
-19.5 | -1.5796 | 0.04173 | -0.0492 | -37.8529
-19 | -1.6005 | 0.0345 | -0.0514 | -46.3913
-18.5 | -1.605 | 0.03002 | -0.051 | -53.4644
-18 | -1.6088 | 0.02653 | -0.0486 | -60.6408
-17 | -1.6065 | 0.02204 | -0.0379 | -72.8902
-16.5 | -1.582 | 0.01998 | -0.0351 | -79.1792
-16 | -1.5469 | 0.01848 | -0.0333 | -83.7067
-15.5 | -1.5113 | 0.01675 | -0.0316 | -90.2269
-15 | -1.4685 | 0.01558 | -0.0305 | -94.2555
-14.5 | -1.4233 | 0.01456 | -0.0297 | -97.7541
-14 | -1.3782 | 0.0138 | -0.0286 | -99.8696
-13.5 | -1.3312 | 0.01307 | -0.0277 | -101.8516
-11.5 | -1.1285 | 0.01049 | -0.0264 | -107.5786
-11 | -1.0768 | 0.00978 | -0.0262 | -110.1022
-10.5 | -1.0238 | 0.00922 | -0.0262 | -111.0412
-10 | -0.9699 | 0.0088 | -0.0262 | -110.2159
-9.5 | -0.9154 | 0.00842 | -0.0263 | -108.7173
-8.5 | -0.8054 | 0.00772 | -0.0266 | -104.3264
-8 | -0.7504 | 0.00727 | -0.0267 | -103.2187
-7.5 | -0.6948 | 0.00693 | -0.0269 | -100.2597
-7 | -0.6387 | 0.00667 | -0.0272 | -95.7571
-6.5 | -0.5823 | 0.00644 | -0.0275 | -90.4193
-6 | -0.5258 | 0.0062 | -0.0278 | -84.8065
-5.5 | -0.4693 | 0.00593 | -0.0281 | -79.14
-5 | -0.4124 | 0.00572 | -0.0285 | -72.0979
-4 | -0.2981 | 0.00537 | -0.0292 | -55.5121
-3.5 | -0.2408 | 0.00522 | -0.0296 | -46.1303
-3 | -0.1834 | 0.00509 | -0.03 | -36.0314
-2.5 | -0.1259 | 0.00497 | -0.0305 | -25.332
-2 | -0.0685 | 0.00486 | -0.0309 | -14.0947
-1.5 | -0.0112 | 0.00474 | -0.0314 | -2.3629
-0.5 | 0.103 | 0.00434 | -0.0323 | 23.7327
0 | 0.16 | 0.00409 | -0.0328 | 39.1198
0.5 | 0.2162 | 0.00376 | -0.0334 | 57.5
1 | 0.2732 | 0.00386 | -0.0339 | 70.7772
1.5 | 0.3276 | 0.0046 | -0.0342 | 71.2174
2.5 | 0.4397 | 0.00529 | -0.0349 | 83.1191
3 | 0.4956 | 0.00561 | -0.0352 | 88.3422
3.5 | 0.5517 | 0.00584 | -0.0355 | 94.4692
4 | 0.608 | 0.00602 | -0.0358 | 100.9967
4.5 | 0.664 | 0.0062 | -0.0361 | 107.0968
5 | 0.72 | 0.00636 | -0.0364 | 113.2075
5.5 | 0.7755 | 0.00659 | -0.0366 | 117.6783
6 | 0.8309 | 0.00679 | -0.0368 | 122.3711
6.5 | 0.8857 | 0.00707 | -0.0369 | 125.2758
7 | 0.9404 | 0.0073 | -0.037 | 128.8219
7.5 | 0.9941 | 0.00761 | -0.0369 | 130.6307
8.5 | 1.0992 | 0.00819 | -0.0363 | 134.2125
9 | 1.1523 | 0.00861 | -0.0363 | 133.8328
9.5 | 1.204 | 0.00916 | -0.036 | 131.441
10.5 | 1.3066 | 0.01019 | -0.0354 | 128.2237
11 | 1.357 | 0.01072 | -0.035 | 126.5858
11.5 | 1.4061 | 0.01132 | -0.0345 | 124.2138
12 | 1.4533 | 0.01207 | -0.0336 | 120.406
12.5 | 1.4982 | 0.01295 | -0.0325 | 115.6911

## 115. Re 12M Mach 0.10 (1)
BIGFOIL.COM POLAR EXPORT
NACA64-210 a=0.6
NACA64-210 a=0.6 |  |  |  | Cl Max: | 1.018 | at alpha= | 10 | deg
JavaFoil+Calcfoil stall+Eppler ext transition |  |  |  | L/D Max: | 129.869 | at alpha= | 7 | deg
Re: | 12000000 |  |  | Cd Min: | 0.00435 | at alpha= | 0.5 | deg
Mach: | 0.1 |  |  | Cl=0 at alpha= | -1.3644 | deg
|  |  |  | @ Cl=0.1, Cd= | 0.0048047
|  |  |  | @ Cl=0.4, Cd= | 0.0049786
|  |  |  | @ Cl=0.6, Cd= | 0.10395
alpha (deg) | Cl | Cd | Cm | Cl/Cd
-14.5 | -0.495 | 0.09882 | -0.009 | -5.008
-14 | -0.518 | 0.09416 | -0.009 | -5.498
-13.5 | -0.536 | 0.0899 | -0.009 | -5.961
-13 | -0.553 | 0.0843 | -0.009 | -6.56
-12.5 | -0.568 | 0.07903 | -0.01 | -7.188
-12 | -0.58 | 0.07451 | -0.01 | -7.786
-11.5 | -0.59 | 0.06937 | -0.01 | -8.51
-11 | -0.598 | 0.06416 | -0.011 | -9.315
-10.5 | -0.604 | 0.05755 | -0.012 | -10.489
-10 | -0.726 | 0.01009 | -0.021 | -71.991
-9.5 | -0.727 | 0.00922 | -0.021 | -78.861
-9 | -0.713 | 0.00876 | -0.022 | -81.348
-8.5 | -0.693 | 0.00828 | -0.022 | -83.594
-8 | -0.667 | 0.00792 | -0.023 | -84.205
-7.5 | -0.636 | 0.0077 | -0.023 | -82.599
-7 | -0.6 | 0.00743 | -0.023 | -80.752
-6.5 | -0.559 | 0.00723 | -0.024 | -77.37
-6 | -0.515 | 0.00701 | -0.024 | -73.39
-5.5 | -0.466 | 0.00683 | -0.025 | -68.285
-5 | -0.415 | 0.00663 | -0.025 | -62.566
-4.5 | -0.361 | 0.00646 | -0.026 | -55.852
-4 | -0.305 | 0.00635 | -0.026 | -48.078
-3.5 | -0.249 | 0.00622 | -0.027 | -39.99
-3 | -0.191 | 0.00603 | -0.027 | -31.71
-2.5 | -0.133 | 0.00593 | -0.028 | -22.491
-2 | -0.075 | 0.00584 | -0.028 | -12.82
-1.5 | -0.016 | 0.00518 | -0.029 | -3.09
-1 | 0.043 | 0.00494 | -0.029 | 8.705
-0.5 | 0.102 | 0.0048 | -0.029 | 21.303
0 | 0.161 | 0.00456 | -0.03 | 35.374
0.5 | 0.22 | 0.00435 | -0.03 | 50.724
1 | 0.279 | 0.00439 | -0.031 | 63.623
1.5 | 0.338 | 0.00473 | -0.031 | 71.463
2 | 0.396 | 0.00496 | -0.032 | 79.936
2.5 | 0.454 | 0.00523 | -0.032 | 86.878
3 | 0.512 | 0.00561 | -0.033 | 91.237
3.5 | 0.568 | 0.00614 | -0.033 | 92.559
4 | 0.624 | 0.00629 | -0.034 | 99.176
4.5 | 0.679 | 0.00647 | -0.034 | 104.98
5 | 0.731 | 0.00667 | -0.035 | 109.588
5.5 | 0.781 | 0.0069 | -0.035 | 113.183
6 | 0.827 | 0.00713 | -0.036 | 115.973
6.5 | 0.869 | 0.00678 | -0.036 | 128.261
7 | 0.907 | 0.00699 | -0.036 | 129.869
7.5 | 0.94 | 0.00735 | -0.037 | 127.962
8 | 0.968 | 0.00766 | -0.037 | 126.417
8.5 | 0.991 | 0.00788 | -0.038 | 125.765
9 | 1.006 | 0.01013 | -0.038 | 99.324
9.5 | 1.016 | 0.01034 | -0.039 | 98.273
10 | 1.018 | 0.01109 | -0.039 | 91.812
10.5 | 1.013 | 0.0116 | -0.039 | 87.293
11 | 0.992 | 0.01239 | -0.04 | 80.068
11.5 | 0.957 | 0.01415 | -0.04 | 67.594
12 | 0.914 | 0.01671 | -0.039 | 54.689
12.5 | 0.805 | 0.04189 | -0.034 | 19.214
13 | 0.72 | 0.07558 | -0.026 | 9.527
13.5 | 0.683 | 0.08279 | -0.025 | 8.25
14 | 0.646 | 0.08959 | -0.025 | 7.212
14.5 | 0.608 | 0.09879 | -0.023 | 6.152
15 | 0.573 | 0.10395 | -0.023 | 5.51

## 116. Re 12M Mach 0.10 (2)
BIGFOIL.COM POLAR EXPORT
NACA64-210 a=0.6
NACA64-210 a=0.6 |  |  |  | Cl Max: | 1.7799 | at alpha= | 18.5 | deg
XFOIL ncrit=9 |  |  |  | L/D Max: | 134.019 | at alpha= | 8.5 | deg
Re: | 12000000 |  |  | Cd Min: | 0.05698 | at alpha= | 20 | deg
Mach: | 0.1 |  |  | Cl=0 at alpha= | -1.4026 | deg
|  |  |  | @ Cl=0.1, Cd= | 0.0043535
|  |  |  | @ Cl=0.4, Cd= | 0.0049986
|  |  |  | @ Cl=0.6, Cd= | 0.0060031
alpha (deg) | Cl | Cd | Cm | Cl/Cd
-16 | -1.5407 | 0.02141 | -0.0394 | -71.9617
-15.5 | -1.5138 | 0.01898 | -0.0366 | -79.7576
-15 | -1.4756 | 0.0173 | -0.0347 | -85.2948
-14.5 | -1.4353 | 0.01562 | -0.0331 | -91.8886
-14 | -1.391 | 0.01456 | -0.0316 | -95.5357
-13.5 | -1.3444 | 0.01369 | -0.0303 | -98.2031
-13 | -1.2948 | 0.01289 | -0.0295 | -100.45
-12.5 | -1.2436 | 0.01219 | -0.029 | -102.018
-12 | -1.1916 | 0.01152 | -0.0285 | -103.4375
-11 | -1.0864 | 0.01012 | -0.0277 | -107.3518
-10.5 | -1.0331 | 0.00944 | -0.0274 | -109.4386
-10 | -0.9786 | 0.00894 | -0.0273 | -109.4631
-9.5 | -0.9234 | 0.00853 | -0.0273 | -108.2532
-9 | -0.8678 | 0.00818 | -0.0273 | -106.088
-8.5 | -0.8119 | 0.00783 | -0.0274 | -103.6909
-8 | -0.7563 | 0.00736 | -0.0274 | -102.7582
-7.5 | -0.7002 | 0.00698 | -0.0275 | -100.3152
-7 | -0.6435 | 0.00671 | -0.0277 | -95.9016
-6.5 | -0.5866 | 0.00647 | -0.0279 | -90.6646
-6 | -0.5295 | 0.00624 | -0.0282 | -84.8558
-5.5 | -0.4725 | 0.00596 | -0.0284 | -79.2785
-4 | -0.3 | 0.00539 | -0.0294 | -55.6586
-3.5 | -0.2423 | 0.00523 | -0.0298 | -46.3289
-3 | -0.1845 | 0.00509 | -0.0302 | -36.2475
-2.5 | -0.1267 | 0.00497 | -0.0307 | -25.493
-2 | -0.0689 | 0.00487 | -0.0311 | -14.1478
-1.5 | -0.0112 | 0.00474 | -0.0315 | -2.3629
-1 | 0.0463 | 0.00455 | -0.032 | 10.1758
-0.5 | 0.1037 | 0.00434 | -0.0325 | 23.894
0 | 0.1609 | 0.00409 | -0.033 | 39.3399
0.5 | 0.2175 | 0.00376 | -0.0336 | 57.8457
1 | 0.2748 | 0.00386 | -0.034 | 71.1917
1.5 | 0.3296 | 0.0046 | -0.0344 | 71.6522
2 | 0.3862 | 0.0049 | -0.0347 | 78.8163
2.5 | 0.4422 | 0.0053 | -0.0351 | 83.434
3 | 0.4984 | 0.00562 | -0.0353 | 88.6833
3.5 | 0.555 | 0.00586 | -0.0356 | 94.7099
4 | 0.6116 | 0.00604 | -0.0359 | 101.2583
4.5 | 0.6681 | 0.00622 | -0.0362 | 107.4116
5 | 0.7245 | 0.00638 | -0.0364 | 113.558
5.5 | 0.7804 | 0.00661 | -0.0366 | 118.0635
6 | 0.8362 | 0.00682 | -0.0368 | 122.61
6.5 | 0.8915 | 0.0071 | -0.0368 | 125.5634
7 | 0.9467 | 0.00734 | -0.0369 | 128.9782
7.5 | 1.0007 | 0.00767 | -0.0367 | 130.4694
8 | 1.0533 | 0.00797 | -0.0362 | 132.1581
8.5 | 1.107 | 0.00826 | -0.036 | 134.0194
9 | 1.1604 | 0.00872 | -0.0358 | 133.0734
9.5 | 1.2125 | 0.00931 | -0.0354 | 130.2363
10 | 1.2648 | 0.00981 | -0.035 | 128.9297
10.5 | 1.3164 | 0.01034 | -0.0346 | 127.3114
11 | 1.3671 | 0.01092 | -0.034 | 125.1923
11.5 | 1.4161 | 0.01163 | -0.0331 | 121.7627
12 | 1.4629 | 0.01248 | -0.032 | 117.2196
12.5 | 1.5078 | 0.01343 | -0.0305 | 112.271
13.5 | 1.5951 | 0.01518 | -0.0274 | 105.0791
14 | 1.6353 | 0.01613 | -0.0254 | 101.3825
14.5 | 1.6715 | 0.01718 | -0.0228 | 97.2934
15 | 1.6939 | 0.0182 | -0.0178 | 93.0714
15.5 | 1.7122 | 0.01952 | -0.0128 | 87.7152
16 | 1.7317 | 0.02111 | -0.0089 | 82.0322
16.5 | 1.7481 | 0.02314 | -0.0053 | 75.5445
17 | 1.7625 | 0.02555 | -0.0022 | 68.9824
17.5 | 1.773 | 0.02851 | 0.0005 | 62.1887
18 | 1.7693 | 0.03296 | 0.003 | 53.6802
18.5 | 1.7799 | 0.03648 | 0.0042 | 48.7911
19 | 1.7718 | 0.04215 | 0.0049 | 42.0356
19.5 | 1.7412 | 0.05115 | 0.0038 | 34.0411
20 | 1.7437 | 0.05698 | 0.0023 | 30.602

## 117. Re 12M Mach 0.25 (1)
BIGFOIL.COM POLAR EXPORT
NACA64-210 a=0.6
NACA64-210 a=0.6 |  |  |  | Cl Max: | 0.97 | at alpha= | 8.5 | deg
JavaFoil+Calcfoil stall+Eppler ext transition |  |  |  | L/D Max: | 126.573 | at alpha= | 7 | deg
Re: | 12000000 |  |  | Cd Min: | 0.00434 | at alpha= | 0.5 | deg
Mach: | 0.25 |  |  | Cl=0 at alpha= | -1.3667 | deg
|  |  |  | @ Cl=0.1, Cd= | 0.0048239
|  |  |  | @ Cl=0.4, Cd= | 0.09548
|  |  |  | @ Cl=0.6, Cd= | 0.09548
alpha (deg) | Cl | Cd | Cm | Cl/Cd
-13.5 | -0.244 | 0.0923 | -0.009 | -2.645
-13 | -0.301 | 0.08714 | -0.009 | -3.456
-12.5 | -0.352 | 0.08154 | -0.01 | -4.32
-12 | -0.398 | 0.07699 | -0.01 | -5.167
-11.5 | -0.438 | 0.07216 | -0.01 | -6.076
-11 | -0.473 | 0.06795 | -0.011 | -6.956
-10.5 | -0.5 | 0.06519 | -0.01 | -7.662
-10 | -0.52 | 0.06228 | -0.01 | -8.342
-9.5 | -0.536 | 0.05522 | -0.012 | -9.703
-9 | -0.634 | 0.01273 | -0.021 | -49.822
-8.5 | -0.663 | 0.00878 | -0.023 | -75.574
-8 | -0.65 | 0.00834 | -0.023 | -77.98
-7.5 | -0.629 | 0.00798 | -0.024 | -78.838
-7 | -0.6 | 0.00761 | -0.024 | -78.852
-6.5 | -0.564 | 0.00737 | -0.025 | -76.493
-6 | -0.522 | 0.00714 | -0.025 | -73.105
-5.5 | -0.475 | 0.00695 | -0.025 | -68.367
-5 | -0.424 | 0.00676 | -0.026 | -62.712
-4.5 | -0.369 | 0.00657 | -0.026 | -56.189
-4 | -0.313 | 0.00644 | -0.027 | -48.634
-3.5 | -0.255 | 0.00625 | -0.027 | -40.837
-3 | -0.196 | 0.00611 | -0.028 | -32.147
-2.5 | -0.137 | 0.00599 | -0.028 | -22.84
-2 | -0.077 | 0.00589 | -0.029 | -13.052
-1.5 | -0.016 | 0.00525 | -0.029 | -3.132
-1 | 0.044 | 0.00498 | -0.03 | 8.876
-0.5 | 0.105 | 0.00481 | -0.03 | 21.811
0 | 0.166 | 0.00458 | -0.031 | 36.231
0.5 | 0.226 | 0.00434 | -0.031 | 52.148
1 | 0.287 | 0.00439 | -0.032 | 65.348
1.5 | 0.348 | 0.00475 | -0.032 | 73.135
2 | 0.407 | 0.00496 | -0.033 | 82.096
2.5 | 0.467 | 0.00526 | -0.033 | 88.69
3 | 0.526 | 0.00546 | -0.034 | 96.315
3.5 | 0.584 | 0.00622 | -0.034 | 93.842
4 | 0.641 | 0.00639 | -0.035 | 100.288
4.5 | 0.696 | 0.00659 | -0.035 | 105.662
5 | 0.749 | 0.00681 | -0.036 | 109.99
5.5 | 0.798 | 0.00706 | -0.036 | 113.066
6 | 0.843 | 0.00672 | -0.037 | 125.393
6.5 | 0.882 | 0.00697 | -0.037 | 126.502
7 | 0.916 | 0.00724 | -0.037 | 126.573
7.5 | 0.942 | 0.00759 | -0.038 | 124.118
8 | 0.961 | 0.0097 | -0.038 | 99.037
8.5 | 0.97 | 0.01008 | -0.039 | 96.206
9 | 0.969 | 0.01066 | -0.039 | 90.881
9.5 | 0.956 | 0.01139 | -0.04 | 83.918
10 | 0.932 | 0.01218 | -0.04 | 76.553
10.5 | 0.886 | 0.01419 | -0.04 | 62.434
11 | 0.823 | 0.01605 | -0.04 | 51.266
11.5 | 0.638 | 0.07151 | -0.023 | 8.925
12 | 0.574 | 0.07775 | -0.022 | 7.382
12.5 | 0.504 | 0.08304 | -0.021 | 6.069
13 | 0.429 | 0.08982 | -0.021 | 4.773
13.5 | 0.348 | 0.09548 | -0.021 | 3.643

## 118. Re 12M Mach 0.25 (2)
BIGFOIL.COM POLAR EXPORT
NACA64-210 a=0.6
NACA64-210 a=0.6 |  |  |  | Cl Max: | 1.5814 | at alpha= | 13.5 | deg
XFOIL ncrit=9 |  |  |  | L/D Max: | 131.442 | at alpha= | 8 | deg
Re: | 12000000 |  |  | Cd Min: | 0.21391 | at alpha= | -18 | deg
Mach: | 0.25 |  |  | Cl=0 at alpha= | -1.4049 | deg
|  |  |  | @ Cl=0.1, Cd= | 0.0043784
|  |  |  | @ Cl=0.4, Cd= | 0.0049504
|  |  |  | @ Cl=0.6, Cd= | 0.0060172
alpha (deg) | Cl | Cd | Cm | Cl/Cd
-18 | -0.7476 | 0.21391 | 0.0532 | -3.4949
-17.5 | -0.7316 | 0.20596 | 0.0484 | -3.5521
-17 | -0.7323 | 0.19097 | 0.0413 | -3.8346
-16.5 | -0.7193 | 0.18241 | 0.0362 | -3.9433
-16 | -0.7541 | 0.15864 | 0.0239 | -4.7535
-15.5 | -0.745 | 0.14996 | 0.0186 | -4.968
-15 | -1.1008 | 0.06371 | -0.0415 | -17.2783
-14.5 | -1.1348 | 0.05032 | -0.0526 | -22.5517
-14 | -1.1904 | 0.03844 | -0.0598 | -30.9677
-13.5 | -1.2309 | 0.0321 | -0.0579 | -38.3458
-13 | -1.2798 | 0.02566 | -0.0494 | -49.8753
-12.5 | -1.2757 | 0.01988 | -0.0449 | -64.17
-12 | -1.242 | 0.01625 | -0.0417 | -76.4308
-11.5 | -1.1943 | 0.01403 | -0.0393 | -85.1247
-11 | -1.1406 | 0.01252 | -0.0374 | -91.1022
-10.5 | -1.084 | 0.01141 | -0.0358 | -95.0044
-10 | -1.0272 | 0.01031 | -0.0344 | -99.6314
-9.5 | -0.969 | 0.00945 | -0.0333 | -102.5397
-9 | -0.9097 | 0.00883 | -0.0325 | -103.0238
-8.5 | -0.8498 | 0.00834 | -0.0318 | -101.8945
-8 | -0.7898 | 0.0079 | -0.0313 | -99.9747
-7.5 | -0.7304 | 0.00738 | -0.0308 | -98.9702
-7 | -0.6707 | 0.00695 | -0.0305 | -96.5036
-6.5 | -0.6106 | 0.00664 | -0.0303 | -91.9578
-6 | -0.5504 | 0.00639 | -0.0303 | -86.1346
-5.5 | -0.4905 | 0.00611 | -0.0303 | -80.2782
-5 | -0.4306 | 0.00583 | -0.0303 | -73.8593
-4.5 | -0.3706 | 0.00564 | -0.0305 | -65.7092
-4 | -0.3106 | 0.00546 | -0.0307 | -56.8864
-3.5 | -0.2506 | 0.00527 | -0.031 | -47.5522
-3 | -0.1906 | 0.00513 | -0.0313 | -37.154
-2.5 | -0.1308 | 0.005 | -0.0317 | -26.16
-2 | -0.0709 | 0.00488 | -0.0321 | -14.5287
-1.5 | -0.0113 | 0.00476 | -0.0325 | -2.3739
-1 | 0.0481 | 0.00458 | -0.033 | 10.5022
-0.5 | 0.1073 | 0.00435 | -0.0335 | 24.6667
0 | 0.1663 | 0.00407 | -0.034 | 40.86
0.5 | 0.2247 | 0.00375 | -0.0346 | 59.92
1 | 0.2839 | 0.00383 | -0.0351 | 74.1253
1.5 | 0.3402 | 0.00461 | -0.0354 | 73.7961
2 | 0.3985 | 0.00494 | -0.0357 | 80.668
2.5 | 0.4564 | 0.00534 | -0.036 | 85.4682
3 | 0.5144 | 0.00569 | -0.0362 | 90.4042
3.5 | 0.573 | 0.00593 | -0.0364 | 96.6273
4 | 0.6318 | 0.00612 | -0.0366 | 103.2353
4.5 | 0.6905 | 0.00632 | -0.0368 | 109.2563
5 | 0.749 | 0.00653 | -0.0368 | 114.7014
5.5 | 0.8075 | 0.00674 | -0.0368 | 119.8071
6 | 0.8656 | 0.00703 | -0.0367 | 123.1294
6.5 | 0.9238 | 0.00729 | -0.0365 | 126.7215
7 | 0.9813 | 0.00763 | -0.0361 | 128.6107
8 | 1.0936 | 0.00832 | -0.0345 | 131.4423
8.5 | 1.1497 | 0.00878 | -0.0336 | 130.9453
9 | 1.2053 | 0.00943 | -0.0326 | 127.8155
9.5 | 1.2612 | 0.01001 | -0.0316 | 125.994
10 | 1.3159 | 0.01071 | -0.0302 | 122.8665
10.5 | 1.3688 | 0.01155 | -0.0286 | 118.5108
11 | 1.4192 | 0.01259 | -0.0264 | 112.7244
11.5 | 1.4648 | 0.014 | -0.0235 | 104.6286
12 | 1.5109 | 0.01521 | -0.0207 | 99.336
12.5 | 1.5494 | 0.01688 | -0.0169 | 91.7891
13 | 1.5708 | 0.01905 | -0.0107 | 82.4567
13.5 | 1.5814 | 0.02104 | -0.0035 | 75.1616
14 | 1.5753 | 0.02481 | 0.0033 | 63.4946
14.5 | 1.5581 | 0.03005 | 0.0085 | 51.8502
15 | 1.5367 | 0.03643 | 0.0116 | 42.1823
15.5 | 1.5014 | 0.04509 | 0.012 | 33.2978
16 | 1.4667 | 0.05516 | 0.0095 | 26.5899
16.5 | 1.4257 | 0.06796 | 0.0034 | 20.9785
17 | 1.3928 | 0.08174 | -0.0049 | 17.0394
17.5 | 1.3565 | 0.09828 | -0.016 | 13.8024
18 | 1.3121 | 0.11834 | -0.0295 | 11.0875
18.5 | 1.231 | 0.14625 | -0.0479 | 8.4171

## 119. Re 12M Mach 0.50 (1)
BIGFOIL.COM POLAR EXPORT
NACA64-210 a=0.6
NACA64-210 a=0.6 |  |  |  | Cl Max: | 1.133 | at alpha= | 20 | deg
JavaFoil+Calcfoil stall+Eppler ext transition |  |  |  | L/D Max: | 117.554 | at alpha= | 5 | deg
Re: | 12000000 |  |  | Cd Min: | 0.00423 | at alpha= | 1 | deg
Mach: | 0.5 |  |  | Cl=0 at alpha= | -1.3657 | deg
|  |  |  | @ Cl=0.1, Cd= | 0.0047
|  |  |  | @ Cl=0.4, Cd= | 0.0047236
|  |  |  | @ Cl=0.6, Cd= | 0.0063433
alpha (deg) | Cl | Cd | Cm | Cl/Cd
-20 | -1.004 | 0.15245 | -0.009 | -6.584
-19.5 | -0.976 | 0.17663 | -0.009 | -5.524
-19 | -0.957 | 0.13331 | -0.01 | -7.182
-18.5 | -0.93 | 0.12728 | -0.01 | -7.307
-18 | -0.9 | 0.12454 | -0.01 | -7.228
-17.5 | -0.871 | 0.12067 | -0.01 | -7.217
-17 | -0.845 | 0.11462 | -0.01 | -7.373
-16.5 | -0.818 | 0.11871 | -0.01 | -6.891
-16 | -0.792 | 0.11154 | -0.011 | -7.1
-15.5 | -0.764 | 0.10567 | -0.011 | -7.231
-15 | -0.741 | 0.09509 | -0.012 | -7.795
-14.5 | -0.72 | 0.08506 | -0.013 | -8.461
-14 | -0.741 | 0.04566 | -0.017 | -16.235
-13.5 | -0.656 | 0.09201 | -0.011 | -7.126
-13 | -0.63 | 0.08324 | -0.012 | -7.573
-12.5 | -0.608 | 0.07367 | -0.013 | -8.257
-12 | -0.602 | 0.05301 | -0.016 | -11.358
-11.5 | -0.645 | 0.01643 | -0.021 | -39.26
-11 | -0.52 | 0.07386 | -0.012 | -7.035
-10.5 | -0.493 | 0.06921 | -0.012 | -7.124
-10 | -0.468 | 0.06089 | -0.013 | -7.689
-9.5 | -0.448 | 0.05133 | -0.016 | -8.72
-9 | -0.506 | 0.0105 | -0.025 | -48.133
-8.5 | -0.477 | 0.00922 | -0.025 | -51.779
-8 | -0.358 | 0.05217 | -0.012 | -6.858
-7.5 | -0.332 | 0.04688 | -0.014 | -7.077
-7 | -0.377 | 0.00847 | -0.027 | -44.498
-6.5 | -0.344 | 0.00834 | -0.027 | -41.214
-6 | -0.368 | 0.04079 | -0.013 | -9.025
-5.5 | -0.483 | 0.00771 | -0.028 | -62.63
-5 | -0.452 | 0.00733 | -0.029 | -61.713
-4.5 | -0.401 | 0.00702 | -0.03 | -57.191
-4 | -0.344 | 0.00677 | -0.03 | -50.825
-3.5 | -0.282 | 0.0066 | -0.031 | -42.794
-3 | -0.218 | 0.00637 | -0.031 | -34.261
-2.5 | -0.153 | 0.0062 | -0.032 | -24.585
-2 | -0.086 | 0.00608 | -0.032 | -14.096
-1.5 | -0.018 | 0.0056 | -0.033 | -3.279
-1 | 0.049 | 0.00485 | -0.033 | 10.186
-0.5 | 0.117 | 0.00465 | -0.034 | 25.241
0 | 0.185 | 0.00438 | -0.034 | 42.295
0.5 | 0.253 | 0.0044 | -0.035 | 57.549
1 | 0.321 | 0.00423 | -0.035 | 75.89
1.5 | 0.388 | 0.00468 | -0.036 | 83.05
2 | 0.454 | 0.00492 | -0.037 | 92.405
2.5 | 0.521 | 0.00535 | -0.037 | 97.259
3 | 0.586 | 0.00627 | -0.038 | 93.366
3.5 | 0.649 | 0.0066 | -0.038 | 98.428
4 | 0.71 | 0.00636 | -0.039 | 111.607
4.5 | 0.768 | 0.0066 | -0.039 | 116.387
5 | 0.817 | 0.00695 | -0.04 | 117.554
5.5 | 0.852 | 0.00728 | -0.04 | 117.054
6 | 0.861 | 0.00942 | -0.041 | 91.484
6.5 | 0.804 | 0.01031 | -0.041 | 77.913
7 | 0.455 | 0.04077 | -0.026 | 11.153
7.5 | 0.583 | 0.01121 | -0.042 | 51.969
8 | 0.612 | 0.01221 | -0.042 | 50.126
8.5 | 0.527 | 0.05389 | -0.023 | 9.786
9 | 0.553 | 0.05755 | -0.023 | 9.614
9.5 | 0.704 | 0.01367 | -0.044 | 51.458
10 | 0.73 | 0.0152 | -0.044 | 48.011
10.5 | 0.635 | 0.06554 | -0.026 | 9.691
11 | 0.657 | 0.07523 | -0.024 | 8.733
11.5 | 0.816 | 0.01805 | -0.045 | 45.179
12 | 0.831 | 0.02269 | -0.044 | 36.616
12.5 | 0.749 | 0.0744 | -0.031 | 10.066
13 | 0.764 | 0.08907 | -0.027 | 8.573
13.5 | 0.788 | 0.09785 | -0.027 | 8.054
14 | 0.909 | 0.04036 | -0.043 | 22.516
14.5 | 0.85 | 0.09171 | -0.031 | 9.268
15 | 0.874 | 0.09956 | -0.031 | 8.782
15.5 | 0.899 | 0.10672 | -0.031 | 8.42
16 | 0.918 | 0.11133 | -0.03 | 8.248
16.5 | 0.947 | 0.11449 | -0.031 | 8.269
17 | 0.983 | 0.11172 | -0.034 | 8.796
17.5 | 1.012 | 0.11501 | -0.035 | 8.798
18 | 1.021 | 0.13736 | -0.032 | 7.435
18.5 | 1.05 | 0.13712 | -0.033 | 7.661
19 | 1.08 | 0.13898 | -0.035 | 7.77
19.5 | 1.109 | 0.14169 | -0.036 | 7.828
20 | 1.133 | 0.15093 | -0.036 | 7.507

## 120. Re 12M Mach 0.50 (2)
BIGFOIL.COM POLAR EXPORT
NACA64-210 a=0.6
NACA64-210 a=0.6 |  |  |  | Cl Max: | 1.1138 | at alpha= | 7.5 | deg
XFOIL ncrit=9 |  |  |  | L/D Max: | 124.881 | at alpha= | 6 | deg
Re: | 12000000 |  |  | Cd Min: | 0.2796 | at alpha= | -20 | deg
Mach: | 0.5 |  |  | Cl=0 at alpha= | -1.4138 | deg
|  |  |  | @ Cl=0.1, Cd= | 0.0045045
|  |  |  | @ Cl=0.4, Cd= | 0.004574
|  |  |  | @ Cl=0.6, Cd= | 0.006112
alpha (deg) | Cl | Cd | Cm | Cl/Cd
-20 | -0.8825 | 0.2796 | 0.0907 | -3.1563
-19.5 | -0.8607 | 0.26992 | 0.0851 | -3.1887
-19 | -0.8388 | 0.26037 | 0.0795 | -3.2216
-18.5 | -0.8163 | 0.25198 | 0.0741 | -3.2395
-18 | -0.7938 | 0.24344 | 0.0687 | -3.2608
-17.5 | -0.7705 | 0.23543 | 0.0634 | -3.2727
-17 | -0.7491 | 0.22617 | 0.058 | -3.3121
-16.5 | -0.7277 | 0.21711 | 0.0527 | -3.3518
-16 | -0.7076 | 0.20745 | 0.0473 | -3.4109
-15.5 | -0.6893 | 0.19706 | 0.0417 | -3.4979
-15 | -0.6702 | 0.18746 | 0.0362 | -3.5752
-14.5 | -0.6521 | 0.17801 | 0.0308 | -3.6633
-14 | -0.6347 | 0.16868 | 0.0255 | -3.7627
-13.5 | -0.6151 | 0.16033 | 0.0206 | -3.8365
-12.5 | -0.5937 | 0.14032 | 0.0102 | -4.231
-12 | -0.581 | 0.13105 | 0.0049 | -4.4334
-11.5 | -0.5722 | 0.12114 | -0.0008 | -4.7235
-11 | -0.5672 | 0.11077 | -0.0069 | -5.1205
-10.5 | -0.5659 | 0.10021 | -0.0132 | -5.6471
-10 | -0.5629 | 0.09064 | -0.0191 | -6.2103
-9.5 | -0.5678 | 0.0802 | -0.0258 | -7.0798
-9 | -0.5772 | 0.06947 | -0.0331 | -8.3086
-8.5 | -0.5914 | 0.05645 | -0.0445 | -10.4765
-8 | -0.6144 | 0.04684 | -0.0528 | -13.117
-7.5 | -0.6463 | 0.03982 | -0.0515 | -16.2305
-7 | -0.6593 | 0.03048 | -0.0505 | -21.6306
-6.5 | -0.6551 | 0.02043 | -0.048 | -32.0656
-6 | -0.6322 | 0.01096 | -0.0444 | -57.6825
-5.5 | -0.5747 | 0.00744 | -0.0411 | -77.2446
-5 | -0.5032 | 0.00657 | -0.0392 | -76.5906
-4.5 | -0.4313 | 0.00605 | -0.0379 | -71.2893
-4 | -0.3597 | 0.00575 | -0.0371 | -62.5565
-3.5 | -0.2888 | 0.00551 | -0.0367 | -52.4138
-3 | -0.2188 | 0.0053 | -0.0365 | -41.283
-2.5 | -0.1493 | 0.00515 | -0.0366 | -28.9903
-2 | -0.0803 | 0.00502 | -0.0368 | -15.996
-1.5 | -0.0117 | 0.00488 | -0.0371 | -2.3975
-1 | 0.0562 | 0.00468 | -0.0375 | 12.0085
-0.5 | 0.1236 | 0.00441 | -0.038 | 28.0272
0 | 0.1906 | 0.00405 | -0.0386 | 47.0617
0.5 | 0.2572 | 0.00371 | -0.0392 | 69.3261
1 | 0.3248 | 0.00378 | -0.0397 | 85.9259
2 | 0.4536 | 0.00514 | -0.04 | 88.249
2.5 | 0.5192 | 0.00565 | -0.0399 | 91.8938
3 | 0.5858 | 0.00606 | -0.0398 | 96.6667
3.5 | 0.654 | 0.00631 | -0.0395 | 103.645
4 | 0.7225 | 0.00657 | -0.0391 | 109.9696
4.5 | 0.7913 | 0.00685 | -0.0384 | 115.5182
5 | 0.8608 | 0.00715 | -0.0374 | 120.3916
5.5 | 0.9303 | 0.00754 | -0.0359 | 123.382
6 | 1.0003 | 0.00801 | -0.0338 | 124.8814
6.5 | 1.0666 | 0.00891 | -0.0305 | 119.7082
7 | 1.1079 | 0.01183 | -0.0235 | 93.6517
7.5 | 1.1138 | 0.01886 | -0.0144 | 59.0562
8 | 1.1042 | 0.0261 | -0.0056 | 42.3065
8.5 | 1.071 | 0.03161 | 0.0045 | 33.8817
9 | 1.0339 | 0.03867 | 0.0092 | 26.7365
9.5 | 0.9933 | 0.0478 | 0.009 | 20.7803
10 | 0.9606 | 0.05823 | 0.0044 | 16.4967
10.5 | 0.9313 | 0.0709 | -0.0042 | 13.1354
11 | 0.911 | 0.0862 | -0.0157 | 10.5684
11.5 | 0.9001 | 0.10176 | -0.0261 | 8.8453
12 | 0.8885 | 0.11582 | -0.0351 | 7.6714
12.5 | 0.8809 | 0.12951 | -0.0437 | 6.8018

## 121. Re 14M Mach 0.00 (1)
BIGFOIL.COM POLAR EXPORT
NACA64-210 a=0.6
NACA64-210 a=0.6 |  |  |  | Cl Max: | 1.028 | at alpha= | 10 | deg
JavaFoil+Calcfoil stall+Eppler ext transition |  |  |  | L/D Max: | 132.082 | at alpha= | 7 | deg
Re: | 14000000 |  |  | Cd Min: | 0.00465 | at alpha= | 1 | deg
Mach: | 0 |  |  | Cl=0 at alpha= | -1.3644 | deg
|  |  |  | @ Cl=0.1, Cd= | 0.0048644
|  |  |  | @ Cl=0.4, Cd= | 0.0050448
|  |  |  | @ Cl=0.6, Cd= | 0.0060813
alpha (deg) | Cl | Cd | Cm | Cl/Cd
-15 | -0.51 | 0.10346 | -0.009 | -4.928
-14.5 | -0.532 | 0.09796 | -0.009 | -5.433
-14 | -0.552 | 0.09296 | -0.009 | -5.935
-13.5 | -0.567 | 0.08824 | -0.009 | -6.42
-13 | -0.581 | 0.08236 | -0.009 | -7.049
-12.5 | -0.593 | 0.07672 | -0.01 | -7.731
-12 | -0.602 | 0.07224 | -0.01 | -8.335
-11.5 | -0.61 | 0.06699 | -0.011 | -9.101
-11 | -0.616 | 0.0601 | -0.012 | -10.257
-10.5 | -0.674 | 0.02621 | -0.017 | -25.703
-10 | -0.746 | 0.0094 | -0.021 | -79.318
-9.5 | -0.734 | 0.00883 | -0.021 | -83.146
-9 | -0.718 | 0.00853 | -0.022 | -84.107
-8.5 | -0.696 | 0.00808 | -0.022 | -86.118
-8 | -0.668 | 0.00781 | -0.022 | -85.584
-7.5 | -0.636 | 0.0075 | -0.023 | -84.856
-7 | -0.599 | 0.00725 | -0.023 | -82.69
-6.5 | -0.558 | 0.00707 | -0.024 | -78.91
-6 | -0.513 | 0.00685 | -0.024 | -74.915
-5.5 | -0.465 | 0.00669 | -0.025 | -69.483
-5 | -0.413 | 0.00652 | -0.025 | -63.42
-4.5 | -0.359 | 0.00635 | -0.026 | -56.57
-4 | -0.304 | 0.00624 | -0.026 | -48.731
-3.5 | -0.248 | 0.00607 | -0.027 | -40.824
-3 | -0.19 | 0.00593 | -0.027 | -32.089
-2.5 | -0.133 | 0.00584 | -0.027 | -22.714
-2 | -0.074 | 0.00575 | -0.028 | -12.943
-1.5 | -0.016 | 0.00523 | -0.028 | -3.042
-1 | 0.043 | 0.00499 | -0.029 | 8.573
-0.5 | 0.102 | 0.00486 | -0.029 | 20.914
0 | 0.161 | 0.00475 | -0.03 | 33.762
0.5 | 0.219 | 0.00467 | -0.03 | 46.955
1 | 0.278 | 0.00465 | -0.031 | 59.773
1.5 | 0.337 | 0.00478 | -0.031 | 70.336
2 | 0.394 | 0.00502 | -0.032 | 78.503
2.5 | 0.452 | 0.00526 | -0.032 | 85.946
3 | 0.509 | 0.00566 | -0.033 | 89.966
3.5 | 0.566 | 0.00597 | -0.033 | 94.771
4 | 0.621 | 0.00615 | -0.034 | 101.012
4.5 | 0.676 | 0.00632 | -0.034 | 106.875
5 | 0.728 | 0.00651 | -0.034 | 111.851
5.5 | 0.777 | 0.0067 | -0.035 | 116.014
6 | 0.824 | 0.00694 | -0.035 | 118.685
6.5 | 0.867 | 0.00719 | -0.036 | 120.593
7 | 0.905 | 0.00685 | -0.036 | 132.082
7.5 | 0.939 | 0.00716 | -0.037 | 131.254
8 | 0.969 | 0.00745 | -0.037 | 130.086
8.5 | 0.992 | 0.00768 | -0.038 | 129.189
9 | 1.01 | 0.00978 | -0.038 | 103.288
9.5 | 1.023 | 0.01012 | -0.038 | 101.093
10 | 1.028 | 0.01079 | -0.039 | 95.272
10.5 | 1.027 | 0.01114 | -0.039 | 92.218
11 | 1.011 | 0.0118 | -0.04 | 85.689
11.5 | 0.987 | 0.01278 | -0.04 | 77.21
12 | 0.953 | 0.01437 | -0.04 | 66.357
12.5 | 0.908 | 0.01776 | -0.039 | 51.117
13 | 0.822 | 0.03562 | -0.036 | 23.086
13.5 | 0.722 | 0.07892 | -0.027 | 9.149
14 | 0.691 | 0.0835 | -0.027 | 8.278
14.5 | 0.656 | 0.09216 | -0.025 | 7.114
15 | 0.621 | 0.10028 | -0.024 | 6.196

## 122. Re 14M Mach 0.00 (2)
BIGFOIL.COM POLAR EXPORT
NACA64-210 a=0.6
NACA64-210 a=0.6 |  |  |  | Cl Max: | 1.8294 | at alpha= | 19 | deg
XFOIL ncrit=9 |  |  |  | L/D Max: | 137.557 | at alpha= | 9 | deg
Re: | 14000000 |  |  | Cd Min: | 0.04407 | at alpha= | -20 | deg
Mach: | 0 |  |  | Cl=0 at alpha= | -1.3997 | deg
|  |  |  | @ Cl=0.1, Cd= | 0.0043544
|  |  |  | @ Cl=0.4, Cd= | 0.0050076
|  |  |  | @ Cl=0.6, Cd= | 0.0058838
alpha (deg) | Cl | Cd | Cm | Cl/Cd
-20 | -1.606 | 0.04407 | -0.0484 | -36.442
-19.5 | -1.6276 | 0.03639 | -0.0513 | -44.7266
-19 | -1.6403 | 0.03085 | -0.0516 | -53.1702
-18.5 | -1.642 | 0.02723 | -0.0499 | -60.3011
-18 | -1.6433 | 0.02451 | -0.0461 | -67.0461
-17.5 | -1.6461 | 0.02262 | -0.0394 | -72.7719
-15.5 | -1.5158 | 0.0163 | -0.0311 | -92.9939
-15 | -1.473 | 0.01509 | -0.03 | -97.6143
-14.5 | -1.4282 | 0.01403 | -0.0291 | -101.7962
-14 | -1.384 | 0.01331 | -0.0278 | -103.982
-13.5 | -1.3354 | 0.01259 | -0.0272 | -106.0683
-13 | -1.2855 | 0.01193 | -0.0268 | -107.7536
-12.5 | -1.2345 | 0.01134 | -0.0265 | -108.8624
-12 | -1.1828 | 0.01077 | -0.0263 | -109.8236
-11 | -1.0784 | 0.00956 | -0.026 | -112.8033
-10.5 | -1.0255 | 0.00897 | -0.026 | -114.3255
-10 | -0.9715 | 0.00853 | -0.026 | -113.8921
-9.5 | -0.9169 | 0.00815 | -0.0261 | -112.5031
-9 | -0.8619 | 0.00782 | -0.0263 | -110.2174
-8 | -0.7513 | 0.00712 | -0.0266 | -105.5197
-7.5 | -0.6957 | 0.00675 | -0.0268 | -103.0667
-7 | -0.6396 | 0.00648 | -0.0271 | -98.7037
-6.5 | -0.5831 | 0.00627 | -0.0274 | -92.9984
-5.5 | -0.4698 | 0.0058 | -0.028 | -81
-5 | -0.4129 | 0.00559 | -0.0284 | -73.864
-4.5 | -0.3558 | 0.00543 | -0.0288 | -65.5249
-4 | -0.2985 | 0.00526 | -0.0292 | -56.749
-3.5 | -0.2412 | 0.00511 | -0.0296 | -47.2016
-3 | -0.1837 | 0.00498 | -0.03 | -36.8876
-2.5 | -0.1262 | 0.00486 | -0.0305 | -25.9671
-2 | -0.0688 | 0.00479 | -0.0309 | -14.3633
-1.5 | -0.0115 | 0.00469 | -0.0313 | -2.452
-1 | 0.0458 | 0.00453 | -0.0318 | 10.1104
0 | 0.16 | 0.00416 | -0.0328 | 38.4615
0.5 | 0.2162 | 0.00383 | -0.0334 | 56.4491
1.5 | 0.3275 | 0.00466 | -0.0342 | 70.279
2 | 0.3839 | 0.00491 | -0.0346 | 78.1874
2.5 | 0.44 | 0.00525 | -0.0349 | 83.8095
3 | 0.4961 | 0.00553 | -0.0352 | 89.7107
3.5 | 0.5523 | 0.00574 | -0.0355 | 96.2195
4 | 0.6087 | 0.00591 | -0.0359 | 102.9949
4.5 | 0.6649 | 0.00609 | -0.0362 | 109.179
5 | 0.721 | 0.00625 | -0.0365 | 115.36
5.5 | 0.7766 | 0.00646 | -0.0367 | 120.2167
6 | 0.8321 | 0.00667 | -0.0369 | 124.7526
6.5 | 0.8871 | 0.00692 | -0.0371 | 128.1936
7 | 0.942 | 0.00716 | -0.0372 | 131.5642
7.5 | 0.996 | 0.00749 | -0.0372 | 132.9773
8 | 1.0496 | 0.00776 | -0.0372 | 135.2577
8.5 | 1.1012 | 0.00802 | -0.0367 | 137.3067
9 | 1.1541 | 0.00839 | -0.0365 | 137.5566
9.5 | 1.206 | 0.00893 | -0.0363 | 135.0504
10 | 1.2581 | 0.00939 | -0.0361 | 133.983
10.5 | 1.3096 | 0.00987 | -0.0359 | 132.6849
11 | 1.3602 | 0.01039 | -0.0355 | 130.9143
11.5 | 1.4094 | 0.01101 | -0.0349 | 128.0109
12 | 1.4565 | 0.01178 | -0.0341 | 123.6418
14 | 1.6342 | 0.01492 | -0.0294 | 109.5308
14.5 | 1.6737 | 0.01581 | -0.0276 | 105.8634
15 | 1.7102 | 0.01673 | -0.0254 | 102.2236
15.5 | 1.7339 | 0.0177 | -0.0209 | 97.9605
16 | 1.7516 | 0.01887 | -0.016 | 92.8246
16.5 | 1.77 | 0.02036 | -0.012 | 86.9352
17 | 1.7882 | 0.02211 | -0.0087 | 80.8774
17.5 | 1.804 | 0.02423 | -0.0056 | 74.4532
18 | 1.8127 | 0.0271 | -0.0028 | 66.8893
18.5 | 1.8266 | 0.02979 | -0.0008 | 61.3159
19 | 1.8294 | 0.03367 | 0.001 | 54.3332
20 | 1.8246 | 0.04352 | 0.0024 | 41.9256

## 123. Re 14M Mach 0.10 (1)
BIGFOIL.COM POLAR EXPORT
NACA64-210 a=0.6
NACA64-210 a=0.6 |  |  |  | Cl Max: | 1.019 | at alpha= | 10 | deg
JavaFoil+Calcfoil stall+Eppler ext transition |  |  |  | L/D Max: | 132.091 | at alpha= | 7 | deg
Re: | 14000000 |  |  | Cd Min: | 0.00443 | at alpha= | 0.5 | deg
Mach: | 0.1 |  |  | Cl=0 at alpha= | -1.3644 | deg
|  |  |  | @ Cl=0.1, Cd= | 0.0048651
|  |  |  | @ Cl=0.4, Cd= | 0.0050379
|  |  |  | @ Cl=0.6, Cd= | 0.10323
alpha (deg) | Cl | Cd | Cm | Cl/Cd
-14.5 | -0.495 | 0.09875 | -0.009 | -5.014
-14 | -0.518 | 0.0935 | -0.009 | -5.541
-13.5 | -0.536 | 0.08911 | -0.009 | -6.019
-13 | -0.553 | 0.08342 | -0.009 | -6.634
-12.5 | -0.568 | 0.07807 | -0.01 | -7.282
-12 | -0.582 | 0.07303 | -0.01 | -7.964
-11.5 | -0.591 | 0.06865 | -0.011 | -8.61
-11 | -0.599 | 0.06273 | -0.012 | -9.555
-10.5 | -0.606 | 0.05555 | -0.013 | -10.917
-10 | -0.726 | 0.00996 | -0.021 | -72.958
-9.5 | -0.727 | 0.00897 | -0.021 | -81.033
-9 | -0.713 | 0.00858 | -0.022 | -83.039
-8.5 | -0.693 | 0.00816 | -0.022 | -84.896
-8 | -0.667 | 0.0078 | -0.023 | -85.51
-7.5 | -0.636 | 0.00756 | -0.023 | -84.053
-7 | -0.6 | 0.00731 | -0.023 | -82.105
-6.5 | -0.559 | 0.00708 | -0.024 | -79.016
-6 | -0.515 | 0.0069 | -0.024 | -74.575
-5.5 | -0.466 | 0.00668 | -0.025 | -69.778
-5 | -0.415 | 0.00651 | -0.025 | -63.722
-4.5 | -0.361 | 0.00637 | -0.026 | -56.682
-4 | -0.305 | 0.00624 | -0.026 | -48.969
-3.5 | -0.249 | 0.0061 | -0.027 | -40.766
-3 | -0.191 | 0.00597 | -0.027 | -32.063
-2.5 | -0.133 | 0.00583 | -0.028 | -22.874
-2 | -0.075 | 0.00578 | -0.028 | -12.94
-1.5 | -0.016 | 0.00526 | -0.029 | -3.039
-1 | 0.043 | 0.00501 | -0.029 | 8.579
-0.5 | 0.102 | 0.00486 | -0.029 | 20.998
0 | 0.161 | 0.00478 | -0.03 | 33.745
0.5 | 0.22 | 0.00443 | -0.03 | 49.792
1 | 0.279 | 0.00465 | -0.031 | 59.998
1.5 | 0.338 | 0.00479 | -0.031 | 70.601
2 | 0.396 | 0.00502 | -0.032 | 78.885
2.5 | 0.454 | 0.00528 | -0.032 | 86.081
3 | 0.512 | 0.0057 | -0.033 | 89.802
3.5 | 0.568 | 0.00599 | -0.033 | 94.826
4 | 0.624 | 0.00618 | -0.034 | 101.044
4.5 | 0.679 | 0.00631 | -0.034 | 107.633
5 | 0.731 | 0.00655 | -0.035 | 111.641
5.5 | 0.781 | 0.00677 | -0.035 | 115.379
6 | 0.827 | 0.00699 | -0.036 | 118.263
6.5 | 0.869 | 0.00718 | -0.036 | 121.062
7 | 0.907 | 0.00687 | -0.036 | 132.091
7.5 | 0.941 | 0.00718 | -0.037 | 131.031
8 | 0.968 | 0.00748 | -0.037 | 129.42
8.5 | 0.991 | 0.00774 | -0.038 | 127.923
9 | 1.007 | 0.00989 | -0.038 | 101.775
9.5 | 1.016 | 0.01024 | -0.039 | 99.247
10 | 1.019 | 0.01094 | -0.039 | 93.152
10.5 | 1.014 | 0.01131 | -0.039 | 89.634
11 | 0.993 | 0.01203 | -0.04 | 82.598
11.5 | 0.96 | 0.01353 | -0.04 | 70.952
12 | 0.918 | 0.01579 | -0.04 | 58.139
12.5 | 0.858 | 0.02246 | -0.038 | 38.192
13 | 0.724 | 0.07239 | -0.027 | 10.002
13.5 | 0.686 | 0.0797 | -0.026 | 8.61
14 | 0.647 | 0.08859 | -0.025 | 7.303
14.5 | 0.608 | 0.09794 | -0.023 | 6.212
15 | 0.573 | 0.10323 | -0.023 | 5.555

## 124. Re 14M Mach 0.10 (2)
BIGFOIL.COM POLAR EXPORT
NACA64-210 a=0.6
NACA64-210 a=0.6 |  |  |  | Cl Max: | 1.7932 | at alpha= | 18.5 | deg
XFOIL ncrit=9 |  |  |  | L/D Max: | 137.07 | at alpha= | 8.5 | deg
Re: | 14000000 |  |  | Cd Min: | 0.0893 | at alpha= | -20 | deg
Mach: | 0.1 |  |  | Cl=0 at alpha= | -1.4003 | deg
|  |  |  | @ Cl=0.1, Cd= | 0.0043618
|  |  |  | @ Cl=0.4, Cd= | 0.0050033
|  |  |  | @ Cl=0.6, Cd= | 0.0058907
alpha (deg) | Cl | Cd | Cm | Cl/Cd
-20 | -1.3582 | 0.0893 | -0.02 | -15.2094
-19.5 | -1.5194 | 0.05324 | -0.0462 | -28.5387
-19 | -1.5637 | 0.04156 | -0.0528 | -37.6251
-18.5 | -1.5785 | 0.03488 | -0.0549 | -45.2552
-18 | -1.5909 | 0.02969 | -0.0544 | -53.5837
-17.5 | -1.602 | 0.02587 | -0.051 | -61.925
-17 | -1.6064 | 0.02374 | -0.0446 | -67.6664
-16.5 | -1.587 | 0.02184 | -0.0406 | -72.6648
-16 | -1.5547 | 0.0202 | -0.0382 | -76.9653
-15.5 | -1.5185 | 0.01858 | -0.0362 | -81.7277
-15 | -1.4798 | 0.0169 | -0.0343 | -87.5621
-14.5 | -1.4386 | 0.01513 | -0.0329 | -95.0826
-14 | -1.3973 | 0.01409 | -0.0307 | -99.1696
-13.5 | -1.349 | 0.01319 | -0.0298 | -102.2745
-13 | -1.2987 | 0.0124 | -0.0291 | -104.7339
-12.5 | -1.2471 | 0.01172 | -0.0286 | -106.4078
-12 | -1.1947 | 0.01108 | -0.0282 | -107.8249
-11 | -1.0881 | 0.0099 | -0.0275 | -109.9091
-10.5 | -1.0347 | 0.00921 | -0.0272 | -112.3453
-10 | -0.9804 | 0.00867 | -0.0271 | -113.0796
-9.5 | -0.9251 | 0.00826 | -0.0271 | -111.9976
-9 | -0.8693 | 0.00791 | -0.0271 | -109.8989
-8 | -0.7572 | 0.00721 | -0.0273 | -105.0208
-7.5 | -0.7011 | 0.00682 | -0.0274 | -102.8006
-7 | -0.6444 | 0.00652 | -0.0276 | -98.8344
-5.5 | -0.473 | 0.00583 | -0.0284 | -81.1321
-5 | -0.4157 | 0.0056 | -0.0287 | -74.2321
-4.5 | -0.3581 | 0.00544 | -0.029 | -65.8272
-4 | -0.3004 | 0.00527 | -0.0294 | -57.0019
-3.5 | -0.2427 | 0.00512 | -0.0298 | -47.4023
-3 | -0.1848 | 0.00499 | -0.0302 | -37.0341
-2.5 | -0.127 | 0.00487 | -0.0306 | -26.078
-2 | -0.0692 | 0.00479 | -0.0311 | -14.4468
-1 | 0.0462 | 0.00454 | -0.032 | 10.1762
0 | 0.1609 | 0.00416 | -0.033 | 38.6779
0.5 | 0.2175 | 0.00382 | -0.0336 | 56.9372
1 | 0.2741 | 0.00407 | -0.034 | 67.3464
1.5 | 0.3294 | 0.00466 | -0.0344 | 70.6867
2 | 0.3862 | 0.00492 | -0.0348 | 78.4959
2.5 | 0.4425 | 0.00526 | -0.0351 | 84.1255
3 | 0.4989 | 0.00554 | -0.0354 | 90.0542
3.5 | 0.5556 | 0.00575 | -0.0357 | 96.6261
4 | 0.6124 | 0.00593 | -0.036 | 103.2715
4.5 | 0.669 | 0.00611 | -0.0363 | 109.4926
5 | 0.7254 | 0.00628 | -0.0366 | 115.5096
5.5 | 0.7815 | 0.00648 | -0.0368 | 120.6019
6 | 0.8374 | 0.00671 | -0.0369 | 124.7988
6.5 | 0.893 | 0.00695 | -0.0371 | 128.4892
7 | 0.9483 | 0.0072 | -0.0371 | 131.7083
7.5 | 1.0027 | 0.00755 | -0.0371 | 132.8079
8 | 1.0569 | 0.00782 | -0.0369 | 135.1535
8.5 | 1.1089 | 0.00809 | -0.0363 | 137.0705
9 | 1.1622 | 0.00851 | -0.0361 | 136.5687
10 | 1.2676 | 0.00951 | -0.0354 | 133.2913
10.5 | 1.3196 | 0.01002 | -0.035 | 131.6966
11 | 1.3704 | 0.0106 | -0.0344 | 129.283
11.5 | 1.4192 | 0.01134 | -0.0336 | 125.1499
12 | 1.4663 | 0.0122 | -0.0324 | 120.1885
13.5 | 1.6031 | 0.01457 | -0.0285 | 110.0275
14 | 1.6447 | 0.01547 | -0.0266 | 106.3154
14.5 | 1.6828 | 0.01646 | -0.0243 | 102.2357
15 | 1.7139 | 0.01747 | -0.0208 | 98.1053
15.5 | 1.7299 | 0.01863 | -0.015 | 92.8556
16 | 1.7482 | 0.02014 | -0.0106 | 86.8024
16.5 | 1.7648 | 0.02203 | -0.0067 | 80.1089
17 | 1.7778 | 0.02443 | -0.0032 | 72.7712
17.5 | 1.7871 | 0.02736 | -0.0002 | 65.318
18 | 1.777 | 0.03225 | 0.0029 | 55.1008
18.5 | 1.7932 | 0.03517 | 0.0041 | 50.9866
19 | 1.7809 | 0.04115 | 0.0051 | 43.2783
19.5 | 1.7534 | 0.04963 | 0.0044 | 35.3294
20 | 1.7528 | 0.05573 | 0.0029 | 31.4516

## 125. Re 14M Mach 0.25 (1)
BIGFOIL.COM POLAR EXPORT
NACA64-210 a=0.6
NACA64-210 a=0.6 |  |  |  | Cl Max: | 0.97 | at alpha= | 8.5 | deg
JavaFoil+Calcfoil stall+Eppler ext transition |  |  |  | L/D Max: | 129.568 | at alpha= | 7 | deg
Re: | 14000000 |  |  | Cd Min: | 0.00441 | at alpha= | 0.5 | deg
Mach: | 0.25 |  |  | Cl=0 at alpha= | -1.3667 | deg
|  |  |  | @ Cl=0.1, Cd= | 0.0048923
|  |  |  | @ Cl=0.4, Cd= | 0.09382
|  |  |  | @ Cl=0.6, Cd= | 0.09382
alpha (deg) | Cl | Cd | Cm | Cl/Cd
-13.5 | -0.244 | 0.09011 | -0.009 | -2.712
-13 | -0.301 | 0.0863 | -0.01 | -3.492
-12.5 | -0.352 | 0.08202 | -0.01 | -4.292
-12 | -0.398 | 0.07672 | -0.01 | -5.188
-11.5 | -0.439 | 0.07152 | -0.01 | -6.132
-11 | -0.473 | 0.06755 | -0.011 | -7.004
-10.5 | -0.5 | 0.06472 | -0.011 | -7.724
-10 | -0.52 | 0.06232 | -0.011 | -8.34
-9.5 | -0.535 | 0.05601 | -0.012 | -9.547
-9 | -0.643 | 0.01109 | -0.021 | -58.046
-8.5 | -0.663 | 0.00864 | -0.023 | -76.771
-8 | -0.651 | 0.00821 | -0.023 | -79.235
-7.5 | -0.629 | 0.00785 | -0.024 | -80.152
-7 | -0.6 | 0.0075 | -0.024 | -80.011
-6.5 | -0.564 | 0.00726 | -0.025 | -77.705
-6 | -0.522 | 0.00703 | -0.025 | -74.243
-5.5 | -0.475 | 0.00684 | -0.025 | -69.494
-5 | -0.424 | 0.00661 | -0.026 | -64.172
-4.5 | -0.369 | 0.00646 | -0.026 | -57.229
-4 | -0.313 | 0.00632 | -0.027 | -49.539
-3.5 | -0.255 | 0.00613 | -0.027 | -41.643
-3 | -0.196 | 0.006 | -0.028 | -32.759
-2.5 | -0.137 | 0.00589 | -0.028 | -23.248
-2 | -0.077 | 0.00579 | -0.029 | -13.271
-1.5 | -0.016 | 0.00531 | -0.029 | -3.093
-1 | 0.044 | 0.00503 | -0.03 | 8.786
-0.5 | 0.105 | 0.00488 | -0.03 | 21.506
0 | 0.166 | 0.0048 | -0.031 | 34.558
0.5 | 0.226 | 0.00441 | -0.031 | 51.274
1 | 0.287 | 0.00467 | -0.032 | 61.49
1.5 | 0.348 | 0.00483 | -0.032 | 71.983
2 | 0.407 | 0.00505 | -0.033 | 80.519
2.5 | 0.467 | 0.00534 | -0.033 | 87.33
3 | 0.526 | 0.00557 | -0.034 | 94.383
3.5 | 0.584 | 0.00607 | -0.034 | 96.221
4 | 0.641 | 0.00623 | -0.035 | 102.891
4.5 | 0.696 | 0.00641 | -0.035 | 108.556
5 | 0.749 | 0.00668 | -0.036 | 112.129
5.5 | 0.798 | 0.00694 | -0.036 | 115.018
6 | 0.843 | 0.00712 | -0.037 | 118.423
6.5 | 0.882 | 0.00682 | -0.037 | 129.48
7 | 0.916 | 0.00707 | -0.037 | 129.568
7.5 | 0.942 | 0.00743 | -0.038 | 126.882
8 | 0.961 | 0.00788 | -0.038 | 121.992
8.5 | 0.97 | 0.00986 | -0.039 | 98.389
9 | 0.969 | 0.01039 | -0.039 | 93.304
9.5 | 0.957 | 0.01124 | -0.04 | 85.172
10 | 0.934 | 0.01184 | -0.04 | 78.892
10.5 | 0.891 | 0.01337 | -0.04 | 66.67
11 | 0.83 | 0.01472 | -0.04 | 56.387
11.5 | 0.64 | 0.07038 | -0.023 | 9.087
12 | 0.574 | 0.07676 | -0.022 | 7.485
12.5 | 0.504 | 0.0831 | -0.022 | 6.069
13 | 0.429 | 0.08919 | -0.022 | 4.809
13.5 | 0.348 | 0.09382 | -0.021 | 3.709

## 126. Re 14M Mach 0.25 (2)
BIGFOIL.COM POLAR EXPORT
NACA64-210 a=0.6
NACA64-210 a=0.6 |  |  |  | Cl Max: | 1.6058 | at alpha= | 13.5 | deg
XFOIL ncrit=9 |  |  |  | L/D Max: | 134.357 | at alpha= | 8 | deg
Re: | 14000000 |  |  | Cd Min: | 0.21323 | at alpha= | -18 | deg
Mach: | 0.25 |  |  | Cl=0 at alpha= | -1.4025 | deg
|  |  |  | @ Cl=0.1, Cd= | 0.0043831
|  |  |  | @ Cl=0.4, Cd= | 0.0049493
|  |  |  | @ Cl=0.6, Cd= | 0.0059102
alpha (deg) | Cl | Cd | Cm | Cl/Cd
-18 | -0.7488 | 0.21323 | 0.053 | -3.5117
-17.5 | -0.7329 | 0.20525 | 0.0481 | -3.5708
-17 | -0.7243 | 0.19418 | 0.0423 | -3.73
-16.5 | -0.7408 | 0.17473 | 0.0328 | -4.2397
-16 | -0.764 | 0.15569 | 0.0222 | -4.9072
-15.5 | -1.1188 | 0.07123 | -0.0362 | -15.7069
-15 | -1.1468 | 0.05611 | -0.0487 | -20.4384
-14.5 | -1.1942 | 0.04321 | -0.0584 | -27.6371
-14 | -1.2486 | 0.03379 | -0.0612 | -36.9518
-13.5 | -1.2899 | 0.0292 | -0.0541 | -44.1747
-13 | -1.3139 | 0.02248 | -0.0479 | -58.4475
-12.5 | -1.2939 | 0.01781 | -0.0439 | -72.6502
-12 | -1.252 | 0.01499 | -0.041 | -83.5223
-11.5 | -1.2008 | 0.01317 | -0.0388 | -91.1769
-11 | -1.1453 | 0.01187 | -0.037 | -96.4869
-10.5 | -1.0877 | 0.01087 | -0.0355 | -100.0644
-10 | -1.0291 | 0.01006 | -0.0343 | -102.2962
-9.5 | -0.971 | 0.00916 | -0.0331 | -106.0044
-9 | -0.9116 | 0.00852 | -0.0323 | -106.9953
-8.5 | -0.8515 | 0.00805 | -0.0316 | -105.7764
-8 | -0.7913 | 0.00763 | -0.0311 | -103.709
-7.5 | -0.7314 | 0.00722 | -0.0307 | -101.3019
-7 | -0.6717 | 0.00677 | -0.0304 | -99.2171
-6.5 | -0.6115 | 0.00645 | -0.0302 | -94.8062
-6 | -0.5513 | 0.00622 | -0.0302 | -88.6334
-5.5 | -0.4911 | 0.00597 | -0.0302 | -82.2613
-5 | -0.4312 | 0.00569 | -0.0303 | -75.7821
-4.5 | -0.3711 | 0.0055 | -0.0305 | -67.4727
-4 | -0.311 | 0.00534 | -0.0307 | -58.2397
-3.5 | -0.2511 | 0.00515 | -0.031 | -48.7573
-3 | -0.191 | 0.00503 | -0.0313 | -37.9722
-2.5 | -0.1311 | 0.00489 | -0.0317 | -26.8098
-2 | -0.0713 | 0.0048 | -0.0321 | -14.8542
-1.5 | -0.0116 | 0.00472 | -0.0325 | -2.4576
-1 | 0.0479 | 0.00455 | -0.033 | 10.5275
-0.5 | 0.1072 | 0.00436 | -0.0335 | 24.5872
0 | 0.1664 | 0.00414 | -0.034 | 40.1932
0.5 | 0.2247 | 0.0038 | -0.0346 | 59.1316
1 | 0.2832 | 0.00401 | -0.0351 | 70.6234
1.5 | 0.34 | 0.00467 | -0.0354 | 72.8051
2 | 0.3985 | 0.00494 | -0.0357 | 80.668
2.5 | 0.4567 | 0.0053 | -0.036 | 86.1698
3 | 0.5149 | 0.00562 | -0.0362 | 91.6192
3.5 | 0.5737 | 0.00583 | -0.0365 | 98.4048
4 | 0.6327 | 0.00601 | -0.0367 | 105.2745
4.5 | 0.6915 | 0.0062 | -0.0369 | 111.5323
5 | 0.7501 | 0.00642 | -0.037 | 116.838
5.5 | 0.8088 | 0.00662 | -0.037 | 122.1752
6 | 0.867 | 0.00689 | -0.0369 | 125.8345
6.5 | 0.9254 | 0.00714 | -0.0367 | 129.6078
7 | 0.983 | 0.00749 | -0.0364 | 131.2417
8 | 1.0977 | 0.00817 | -0.0353 | 134.3574
8.5 | 1.1512 | 0.0086 | -0.0338 | 133.8605
9 | 1.2083 | 0.00912 | -0.033 | 132.489
9.5 | 1.2646 | 0.00969 | -0.032 | 130.5057
10 | 1.3194 | 0.01039 | -0.0307 | 126.9875
10.5 | 1.3726 | 0.01122 | -0.029 | 122.3351
11 | 1.4232 | 0.01228 | -0.0269 | 115.8958
11.5 | 1.4727 | 0.01336 | -0.0245 | 110.232
12 | 1.5205 | 0.01448 | -0.0219 | 105.0069
12.5 | 1.5622 | 0.01597 | -0.0183 | 97.8209
13 | 1.5939 | 0.01795 | -0.0136 | 88.7967
13.5 | 1.6058 | 0.01976 | -0.0059 | 81.2652
14 | 1.6022 | 0.02306 | 0.0015 | 69.4796
14.5 | 1.5891 | 0.02771 | 0.0074 | 57.3475
15 | 1.5698 | 0.03355 | 0.0113 | 46.7899
15.5 | 1.5368 | 0.04154 | 0.0129 | 36.9957
16 | 1.503 | 0.0509 | 0.0115 | 29.5285
16.5 | 1.4626 | 0.0628 | 0.0067 | 23.2898
17 | 1.4303 | 0.0756 | -0.0003 | 18.9193
17.5 | 1.3954 | 0.09079 | -0.0102 | 15.3695
18 | 1.3555 | 0.10899 | -0.0226 | 12.4369
18.5 | 1.3066 | 0.1301 | -0.0366 | 10.043

## 127. Re 14M Mach 0.50 (1)
BIGFOIL.COM POLAR EXPORT
NACA64-210 a=0.6
NACA64-210 a=0.6 |  |  |  | Cl Max: | 1.128 | at alpha= | 20 | deg
JavaFoil+Calcfoil stall+Eppler ext transition |  |  |  | L/D Max: | 120.166 | at alpha= | 5.5 | deg
Re: | 14000000 |  |  | Cd Min: | 0.00441 | at alpha= | 0.5 | deg
Mach: | 0.5 |  |  | Cl=0 at alpha= | -1.3657 | deg
|  |  |  | @ Cl=0.1, Cd= | 0.0047575
|  |  |  | @ Cl=0.4, Cd= | 0.0047827
|  |  |  | @ Cl=0.6, Cd= | 0.00626
alpha (deg) | Cl | Cd | Cm | Cl/Cd
-20 | -1.003 | 0.16259 | -0.009 | -6.172
-19.5 | -0.976 | 0.17865 | -0.009 | -5.463
-19 | -0.954 | 0.14051 | -0.01 | -6.788
-18.5 | -0.927 | 0.13657 | -0.01 | -6.786
-18 | -0.898 | 0.13099 | -0.01 | -6.858
-17.5 | -0.871 | 0.12613 | -0.01 | -6.909
-17 | -0.845 | 0.1188 | -0.01 | -7.113
-16.5 | -0.819 | 0.11797 | -0.01 | -6.938
-16 | -0.793 | 0.10968 | -0.011 | -7.227
-15.5 | -0.765 | 0.10357 | -0.011 | -7.389
-15 | -0.744 | 0.09249 | -0.012 | -8.042
-14.5 | -0.727 | 0.07888 | -0.013 | -9.211
-14 | -0.765 | 0.03261 | -0.018 | -23.471
-13.5 | -0.656 | 0.09098 | -0.011 | -7.212
-13 | -0.632 | 0.08182 | -0.012 | -7.719
-12.5 | -0.611 | 0.0706 | -0.014 | -8.659
-12 | -0.639 | 0.03078 | -0.019 | -20.777
-11.5 | -0.653 | 0.01446 | -0.022 | -45.135
-11 | -0.52 | 0.07256 | -0.012 | -7.163
-10.5 | -0.493 | 0.06826 | -0.012 | -7.227
-10 | -0.469 | 0.06011 | -0.013 | -7.799
-9.5 | -0.458 | 0.04319 | -0.018 | -10.606
-9 | -0.508 | 0.01017 | -0.025 | -49.917
-8.5 | -0.478 | 0.00899 | -0.025 | -53.089
-8 | -0.358 | 0.05219 | -0.012 | -6.855
-7.5 | -0.332 | 0.047 | -0.014 | -7.058
-7 | -0.377 | 0.00826 | -0.027 | -45.653
-6.5 | -0.344 | 0.00814 | -0.027 | -42.233
-6 | -0.368 | 0.04089 | -0.013 | -9
-5.5 | -0.483 | 0.00759 | -0.028 | -63.647
-5 | -0.452 | 0.00719 | -0.029 | -62.921
-4.5 | -0.401 | 0.00689 | -0.03 | -58.288
-4 | -0.344 | 0.00664 | -0.03 | -51.795
-3.5 | -0.282 | 0.00648 | -0.031 | -43.601
-3 | -0.218 | 0.00623 | -0.031 | -35.043
-2.5 | -0.153 | 0.00608 | -0.032 | -25.085
-2 | -0.086 | 0.00596 | -0.032 | -14.376
-1.5 | -0.018 | 0.00582 | -0.033 | -3.154
-1 | 0.049 | 0.00493 | -0.033 | 10.021
-0.5 | 0.117 | 0.0047 | -0.034 | 24.945
0 | 0.185 | 0.00457 | -0.034 | 40.478
0.5 | 0.253 | 0.00441 | -0.035 | 57.432
1 | 0.321 | 0.00451 | -0.035 | 71.139
1.5 | 0.388 | 0.00473 | -0.036 | 82.216
2 | 0.454 | 0.00502 | -0.037 | 90.478
2.5 | 0.521 | 0.0054 | -0.037 | 96.428
3 | 0.586 | 0.0062 | -0.038 | 94.432
3.5 | 0.649 | 0.00647 | -0.038 | 100.367
4 | 0.71 | 0.00672 | -0.039 | 105.775
4.5 | 0.768 | 0.00646 | -0.039 | 118.797
5 | 0.817 | 0.0068 | -0.04 | 120.104
5.5 | 0.852 | 0.00709 | -0.04 | 120.166
6 | 0.862 | 0.0092 | -0.041 | 93.645
6.5 | 0.804 | 0.01004 | -0.041 | 80.065
7 | 0.549 | 0.0108 | -0.042 | 50.883
7.5 | 0.583 | 0.01094 | -0.042 | 53.311
8 | 0.613 | 0.0119 | -0.043 | 51.475
8.5 | 0.527 | 0.05339 | -0.023 | 9.878
9 | 0.554 | 0.05755 | -0.023 | 9.618
9.5 | 0.705 | 0.01339 | -0.044 | 52.635
10 | 0.732 | 0.01467 | -0.044 | 49.878
10.5 | 0.647 | 0.05751 | -0.031 | 11.255
11 | 0.657 | 0.07478 | -0.024 | 8.786
11.5 | 0.818 | 0.0173 | -0.045 | 47.281
12 | 0.836 | 0.021 | -0.045 | 39.82
12.5 | 0.762 | 0.06557 | -0.034 | 11.624
13 | 0.765 | 0.08751 | -0.028 | 8.742
13.5 | 0.788 | 0.0966 | -0.026 | 8.155
14 | 0.933 | 0.03106 | -0.045 | 30.033
14.5 | 0.86 | 0.0843 | -0.034 | 10.202
15 | 0.878 | 0.09567 | -0.033 | 9.18
15.5 | 0.901 | 0.10454 | -0.032 | 8.616
16 | 0.921 | 0.11136 | -0.031 | 8.272
16.5 | 0.948 | 0.11682 | -0.032 | 8.117
17 | 0.976 | 0.122 | -0.033 | 7.996
17.5 | 1.004 | 0.12502 | -0.034 | 8.031
18 | 1.021 | 0.14529 | -0.031 | 7.024
18.5 | 1.047 | 0.14797 | -0.032 | 7.079
19 | 1.074 | 0.15359 | -0.033 | 6.99
19.5 | 1.102 | 0.15799 | -0.034 | 6.973
20 | 1.128 | 0.16506 | -0.035 | 6.831

## 128. Re 14M Mach 0.50 (2)
BIGFOIL.COM POLAR EXPORT
NACA64-210 a=0.6
NACA64-210 a=0.6 |  |  |  | Cl Max: | 1.1222 | at alpha= | 7.5 | deg
XFOIL ncrit=9 |  |  |  | L/D Max: | 128.603 | at alpha= | 6 | deg
Re: | 14000000 |  |  | Cd Min: | 0.27958 | at alpha= | -20 | deg
Mach: | 0.5 |  |  | Cl=0 at alpha= | -1.4118 | deg
|  |  |  | @ Cl=0.1, Cd= | 0.0044736
|  |  |  | @ Cl=0.4, Cd= | 0.0047959
|  |  |  | @ Cl=0.6, Cd= | 0.0059764
alpha (deg) | Cl | Cd | Cm | Cl/Cd
-20 | -0.8826 | 0.27958 | 0.0907 | -3.1569
-19.5 | -0.8608 | 0.26986 | 0.0851 | -3.1898
-19 | -0.839 | 0.26015 | 0.0795 | -3.2251
-18.5 | -0.8167 | 0.25167 | 0.074 | -3.2451
-18 | -0.7942 | 0.24308 | 0.0686 | -3.2672
-17.5 | -0.7708 | 0.23524 | 0.0633 | -3.2767
-17 | -0.7495 | 0.22587 | 0.0579 | -3.3183
-16.5 | -0.7282 | 0.21676 | 0.0526 | -3.3595
-16 | -0.7086 | 0.20687 | 0.0471 | -3.4253
-15.5 | -0.6906 | 0.19633 | 0.0414 | -3.5175
-15 | -0.6711 | 0.18701 | 0.0361 | -3.5886
-14.5 | -0.6534 | 0.17736 | 0.0306 | -3.684
-14 | -0.6368 | 0.16779 | 0.0251 | -3.7952
-13.5 | -0.6199 | 0.15988 | 0.021 | -3.8773
-13 | -0.6085 | 0.14948 | 0.0154 | -4.0708
-12.5 | -0.5972 | 0.13943 | 0.0098 | -4.2832
-12 | -0.5843 | 0.13025 | 0.0045 | -4.486
-11.5 | -0.5764 | 0.12011 | -0.0014 | -4.7989
-11 | -0.5739 | 0.10925 | -0.0078 | -5.2531
-10.5 | -0.5749 | 0.09833 | -0.0145 | -5.8466
-10 | -0.571 | 0.08903 | -0.0203 | -6.4136
-9.5 | -0.5766 | 0.0786 | -0.0271 | -7.3359
-9 | -0.5854 | 0.06801 | -0.0344 | -8.6076
-8.5 | -0.5995 | 0.05479 | -0.0465 | -10.9418
-8 | -0.624 | 0.046 | -0.0533 | -13.5652
-7.5 | -0.6542 | 0.03891 | -0.0517 | -16.8132
-7 | -0.6655 | 0.0296 | -0.0505 | -22.4831
-6.5 | -0.6612 | 0.01943 | -0.0478 | -34.0299
-6 | -0.6376 | 0.01003 | -0.0441 | -63.5693
-5.5 | -0.5768 | 0.0071 | -0.0409 | -81.2394
-5 | -0.5045 | 0.00635 | -0.039 | -79.4488
-4.5 | -0.4321 | 0.00588 | -0.0378 | -73.4864
-4 | -0.3604 | 0.0056 | -0.0371 | -64.3571
-3.5 | -0.2894 | 0.0054 | -0.0367 | -53.5926
-3 | -0.2193 | 0.00518 | -0.0365 | -42.3359
-2.5 | -0.1497 | 0.00504 | -0.0365 | -29.7024
-2 | -0.0806 | 0.0049 | -0.0367 | -16.449
-1.5 | -0.012 | 0.00479 | -0.0371 | -2.5052
-1 | 0.056 | 0.00463 | -0.0375 | 12.095
-0.5 | 0.1235 | 0.00439 | -0.038 | 28.1321
0 | 0.1908 | 0.00411 | -0.0385 | 46.4234
0.5 | 0.2571 | 0.00372 | -0.0392 | 69.1129
1 | 0.3243 | 0.00386 | -0.0397 | 84.0155
1.5 | 0.3875 | 0.00472 | -0.0398 | 82.0975
3 | 0.5868 | 0.00593 | -0.0399 | 98.9545
3.5 | 0.6551 | 0.00617 | -0.0397 | 106.175
4 | 0.7238 | 0.00642 | -0.0393 | 112.7414
4.5 | 0.7929 | 0.00672 | -0.0386 | 117.9911
5 | 0.8626 | 0.00701 | -0.0376 | 123.0528
5.5 | 0.9326 | 0.00737 | -0.0361 | 126.54
6 | 1.0031 | 0.0078 | -0.0342 | 128.6026
6.5 | 1.0708 | 0.00863 | -0.031 | 124.0788
7 | 1.1141 | 0.01147 | -0.0242 | 97.1316
7.5 | 1.1222 | 0.01846 | -0.0153 | 60.7909
8 | 1.1122 | 0.02555 | -0.0062 | 43.5303
8.5 | 1.0768 | 0.03124 | 0.0043 | 34.4686
9 | 1.0388 | 0.03818 | 0.0094 | 27.208
9.5 | 0.9981 | 0.04718 | 0.0094 | 21.1552
10 | 0.9651 | 0.0575 | 0.005 | 16.7843
10.5 | 0.936 | 0.06996 | -0.0033 | 13.3791
11 | 0.9153 | 0.08486 | -0.0145 | 10.786
11.5 | 0.9054 | 0.10053 | -0.0251 | 9.0063
12 | 0.8942 | 0.11452 | -0.0341 | 7.8082
12.5 | 0.8869 | 0.12807 | -0.0427 | 6.9251

## 129. Re 16M Mach 0.00 (1)
BIGFOIL.COM POLAR EXPORT
NACA64-210 a=0.6
NACA64-210 a=0.6 |  |  |  | Cl Max: | 1.029 | at alpha= | 10 | deg
JavaFoil+Calcfoil stall+Eppler ext transition |  |  |  | L/D Max: | 134.887 | at alpha= | 7 | deg
Re: | 16000000 |  |  | Cd Min: | 0.00471 | at alpha= | 1 | deg
Mach: | 0 |  |  | Cl=0 at alpha= | -1.3644 | deg
|  |  |  | @ Cl=0.1, Cd= | 0.0049251
|  |  |  | @ Cl=0.4, Cd= | 0.0050779
|  |  |  | @ Cl=0.6, Cd= | 0.0060576
alpha (deg) | Cl | Cd | Cm | Cl/Cd
-15 | -0.51 | 0.102 | -0.009 | -5
-14.5 | -0.532 | 0.09721 | -0.009 | -5.477
-14 | -0.552 | 0.09262 | -0.009 | -5.959
-13.5 | -0.567 | 0.08782 | -0.009 | -6.455
-13 | -0.582 | 0.08127 | -0.01 | -7.156
-12.5 | -0.594 | 0.07562 | -0.01 | -7.852
-12 | -0.604 | 0.07028 | -0.011 | -8.598
-11.5 | -0.611 | 0.06569 | -0.011 | -9.3
-11 | -0.621 | 0.05691 | -0.013 | -10.91
-10.5 | -0.722 | 0.01251 | -0.019 | -57.676
-10 | -0.746 | 0.00933 | -0.021 | -79.933
-9.5 | -0.734 | 0.00867 | -0.021 | -84.684
-9 | -0.718 | 0.00837 | -0.022 | -85.721
-8.5 | -0.696 | 0.00795 | -0.022 | -87.448
-8 | -0.668 | 0.0077 | -0.022 | -86.846
-7.5 | -0.636 | 0.00739 | -0.023 | -86.095
-7 | -0.599 | 0.00713 | -0.023 | -84.018
-6.5 | -0.558 | 0.00697 | -0.024 | -80.008
-6 | -0.513 | 0.00675 | -0.024 | -76.021
-5.5 | -0.465 | 0.00659 | -0.025 | -70.531
-5 | -0.413 | 0.00642 | -0.025 | -64.364
-4.5 | -0.359 | 0.00626 | -0.026 | -57.379
-4 | -0.304 | 0.00613 | -0.026 | -49.597
-3.5 | -0.248 | 0.00601 | -0.027 | -41.232
-3 | -0.19 | 0.00584 | -0.027 | -32.634
-2.5 | -0.133 | 0.00575 | -0.027 | -23.076
-2 | -0.074 | 0.00566 | -0.028 | -13.161
-1.5 | -0.016 | 0.00534 | -0.028 | -2.982
-1 | 0.043 | 0.00507 | -0.029 | 8.442
-0.5 | 0.102 | 0.00492 | -0.029 | 20.656
0 | 0.161 | 0.0049 | -0.03 | 32.761
0.5 | 0.219 | 0.0048 | -0.03 | 45.704
1 | 0.278 | 0.00471 | -0.031 | 58.998
1.5 | 0.337 | 0.00487 | -0.031 | 69.081
2 | 0.394 | 0.00505 | -0.032 | 78.004
2.5 | 0.452 | 0.00532 | -0.032 | 85.03
3 | 0.509 | 0.00565 | -0.033 | 90.047
3.5 | 0.566 | 0.00607 | -0.033 | 93.245
4 | 0.621 | 0.00605 | -0.034 | 102.631
4.5 | 0.676 | 0.00621 | -0.034 | 108.752
5 | 0.728 | 0.0064 | -0.034 | 113.819
5.5 | 0.777 | 0.0066 | -0.035 | 117.73
6 | 0.824 | 0.00681 | -0.035 | 120.885
6.5 | 0.867 | 0.00707 | -0.036 | 122.567
7 | 0.906 | 0.00671 | -0.036 | 134.887
7.5 | 0.94 | 0.007 | -0.037 | 134.183
8 | 0.969 | 0.00731 | -0.037 | 132.435
8.5 | 0.993 | 0.0075 | -0.038 | 132.367
9 | 1.011 | 0.00792 | -0.038 | 127.635
9.5 | 1.023 | 0.00992 | -0.039 | 103.073
10 | 1.029 | 0.01054 | -0.039 | 97.665
10.5 | 1.028 | 0.01105 | -0.039 | 93.06
11 | 1.013 | 0.01153 | -0.04 | 87.821
11.5 | 0.988 | 0.01248 | -0.04 | 79.203
12 | 0.955 | 0.01397 | -0.04 | 68.384
12.5 | 0.914 | 0.0164 | -0.04 | 55.73
13 | 0.854 | 0.02409 | -0.038 | 35.449
13.5 | 0.728 | 0.07418 | -0.028 | 9.815
14 | 0.695 | 0.07967 | -0.028 | 8.728
14.5 | 0.654 | 0.09415 | -0.024 | 6.944
15 | 0.622 | 0.09934 | -0.024 | 6.262

## 130. Re 16M Mach 0.00 (2)
BIGFOIL.COM POLAR EXPORT
NACA64-210 a=0.6
NACA64-210 a=0.6 |  |  |  | Cl Max: | 1.8407 | at alpha= | 19 | deg
XFOIL ncrit=9 |  |  |  | L/D Max: | 140.024 | at alpha= | 9 | deg
Re: | 16000000 |  |  | Cd Min: | 0.04373 | at alpha= | 20 | deg
Mach: | 0 |  |  | Cl=0 at alpha= | -1.3981 | deg
|  |  |  | @ Cl=0.1, Cd= | 0.0043771
|  |  |  | @ Cl=0.4, Cd= | 0.0050107
|  |  |  | @ Cl=0.6, Cd= | 0.0057934
alpha (deg) | Cl | Cd | Cm | Cl/Cd
-20 | -1.6478 | 0.03919 | -0.0506 | -42.0464
-19.5 | -1.662 | 0.03299 | -0.052 | -50.3789
-19 | -1.6701 | 0.02844 | -0.0511 | -58.7236
-18.5 | -1.6701 | 0.0254 | -0.0484 | -65.752
-18 | -1.6713 | 0.02319 | -0.0433 | -72.0699
-17.5 | -1.6617 | 0.02155 | -0.0379 | -77.109
-17 | -1.6318 | 0.02008 | -0.0355 | -81.2649
-16.5 | -1.5967 | 0.01872 | -0.0337 | -85.2938
-16 | -1.5574 | 0.01752 | -0.0322 | -88.8927
-15.5 | -1.5193 | 0.01594 | -0.0307 | -95.3137
-15 | -1.476 | 0.01478 | -0.0297 | -99.8647
-14.5 | -1.435 | 0.01372 | -0.028 | -104.5918
-14 | -1.3877 | 0.01293 | -0.0273 | -107.3241
-13.5 | -1.3386 | 0.01222 | -0.0268 | -109.5417
-13 | -1.2883 | 0.01158 | -0.0265 | -111.2522
-12.5 | -1.237 | 0.011 | -0.0263 | -112.4545
-12 | -1.1851 | 0.01044 | -0.0261 | -113.5153
-11.5 | -1.1325 | 0.00993 | -0.026 | -114.0483
-11 | -1.0797 | 0.00937 | -0.0259 | -115.2295
-10.5 | -1.0268 | 0.00877 | -0.0258 | -117.081
-10 | -0.9728 | 0.00831 | -0.0258 | -117.0638
-9.5 | -0.9182 | 0.00794 | -0.026 | -115.6423
-9 | -0.863 | 0.00762 | -0.0261 | -113.2546
-8 | -0.752 | 0.007 | -0.0265 | -107.4286
-7.5 | -0.6964 | 0.00662 | -0.0267 | -105.1964
-7 | -0.6403 | 0.00634 | -0.027 | -100.9937
-6.5 | -0.5837 | 0.00612 | -0.0273 | -95.3758
-5.5 | -0.4702 | 0.0057 | -0.028 | -82.4912
-5 | -0.4133 | 0.00547 | -0.0283 | -75.5576
-4.5 | -0.3562 | 0.00532 | -0.0287 | -66.9549
-4 | -0.2989 | 0.00517 | -0.0291 | -57.8143
-3.5 | -0.2415 | 0.00501 | -0.0296 | -48.2036
-3 | -0.184 | 0.0049 | -0.03 | -37.551
-2.5 | -0.1266 | 0.00479 | -0.0304 | -26.4301
-2 | -0.0691 | 0.00473 | -0.0309 | -14.6089
-1.5 | -0.0117 | 0.00465 | -0.0313 | -2.5161
-1 | 0.0457 | 0.00451 | -0.0318 | 10.133
-0.5 | 0.1029 | 0.00437 | -0.0323 | 23.5469
0 | 0.1599 | 0.0042 | -0.0328 | 38.0714
0.5 | 0.2163 | 0.00394 | -0.0334 | 54.8985
1.5 | 0.3275 | 0.00467 | -0.0342 | 70.1285
2.5 | 0.4403 | 0.0052 | -0.0349 | 84.6731
3 | 0.4964 | 0.00548 | -0.0353 | 90.5839
3.5 | 0.5529 | 0.00566 | -0.0356 | 97.6855
4 | 0.6094 | 0.00582 | -0.0359 | 104.7079
4.5 | 0.6656 | 0.006 | -0.0363 | 110.9333
5 | 0.7217 | 0.00617 | -0.0366 | 116.9692
5.5 | 0.7776 | 0.00636 | -0.0368 | 122.2642
6 | 0.833 | 0.00658 | -0.037 | 126.5957
6.5 | 0.8883 | 0.0068 | -0.0372 | 130.6324
7 | 0.9432 | 0.00704 | -0.0374 | 133.9773
7.5 | 0.9973 | 0.00737 | -0.0374 | 135.3189
8 | 1.0515 | 0.00763 | -0.0375 | 137.8113
8.5 | 1.1048 | 0.00791 | -0.0374 | 139.6713
9 | 1.1538 | 0.00824 | -0.0364 | 140.0243
9.5 | 1.2079 | 0.00871 | -0.0366 | 138.6797
10 | 1.2603 | 0.00914 | -0.0364 | 137.8884
10.5 | 1.312 | 0.00961 | -0.0362 | 136.5245
11 | 1.3627 | 0.01013 | -0.0359 | 134.5212
11.5 | 1.4118 | 0.01079 | -0.0353 | 130.8434
12 | 1.4588 | 0.01158 | -0.0344 | 125.9758
12.5 | 1.5061 | 0.01226 | -0.0336 | 122.8467
13 | 1.5524 | 0.01296 | -0.0327 | 119.784
13.5 | 1.5976 | 0.01366 | -0.0316 | 116.9546
14 | 1.6406 | 0.01444 | -0.0303 | 113.615
14.5 | 1.6811 | 0.0153 | -0.0286 | 109.8758
15 | 1.719 | 0.01618 | -0.0266 | 106.2423
15.5 | 1.7505 | 0.01714 | -0.0235 | 102.1295
16 | 1.7659 | 0.01819 | -0.0178 | 97.0808
16.5 | 1.7839 | 0.01958 | -0.0135 | 91.1083
17 | 1.8017 | 0.02125 | -0.0099 | 84.7859
17.5 | 1.8169 | 0.02331 | -0.0066 | 77.9451
18 | 1.8225 | 0.02632 | -0.0033 | 69.2439
18.5 | 1.8386 | 0.02876 | -0.0013 | 63.9291
19 | 1.8407 | 0.03262 | 0.0008 | 56.4286
19.5 | 1.8222 | 0.03883 | 0.0024 | 46.9276
20 | 1.8223 | 0.04373 | 0.0026 | 41.6716

## 131. Re 16M Mach 0.10 (1)
BIGFOIL.COM POLAR EXPORT
NACA64-210 a=0.6
NACA64-210 a=0.6 |  |  |  | Cl Max: | 1.019 | at alpha= | 10 | deg
JavaFoil+Calcfoil stall+Eppler ext transition |  |  |  | L/D Max: | 134.985 | at alpha= | 7 | deg
Re: | 16000000 |  |  | Cd Min: | 0.00474 | at alpha= | 1 | deg
Mach: | 0.1 |  |  | Cl=0 at alpha= | -1.3644 | deg
|  |  |  | @ Cl=0.1, Cd= | 0.0049537
|  |  |  | @ Cl=0.4, Cd= | 0.0050952
|  |  |  | @ Cl=0.6, Cd= | 0.1021
alpha (deg) | Cl | Cd | Cm | Cl/Cd
-15 | -0.469 | 0.10497 | -0.008 | -4.468
-14.5 | -0.495 | 0.09908 | -0.009 | -4.996
-14 | -0.518 | 0.09418 | -0.009 | -5.499
-13.5 | -0.537 | 0.08823 | -0.009 | -6.082
-13 | -0.554 | 0.0821 | -0.01 | -6.749
-12.5 | -0.569 | 0.07756 | -0.01 | -7.332
-12 | -0.582 | 0.07211 | -0.011 | -8.075
-11.5 | -0.592 | 0.06771 | -0.011 | -8.742
-11 | -0.601 | 0.0612 | -0.012 | -9.823
-10.5 | -0.615 | 0.04979 | -0.014 | -12.356
-10 | -0.733 | 0.00874 | -0.021 | -83.928
-9.5 | -0.727 | 0.00889 | -0.021 | -81.797
-9 | -0.713 | 0.00848 | -0.022 | -83.994
-8.5 | -0.693 | 0.00797 | -0.022 | -86.842
-8 | -0.667 | 0.00769 | -0.023 | -86.696
-7.5 | -0.636 | 0.00745 | -0.023 | -85.302
-7 | -0.6 | 0.0072 | -0.023 | -83.263
-6.5 | -0.559 | 0.00698 | -0.024 | -80.117
-6 | -0.515 | 0.00679 | -0.024 | -75.731
-5.5 | -0.466 | 0.00659 | -0.025 | -70.81
-5 | -0.415 | 0.00642 | -0.025 | -64.669
-4.5 | -0.361 | 0.00625 | -0.026 | -57.695
-4 | -0.305 | 0.00613 | -0.026 | -49.849
-3.5 | -0.249 | 0.006 | -0.027 | -41.492
-3 | -0.191 | 0.00589 | -0.027 | -32.477
-2.5 | -0.133 | 0.00578 | -0.028 | -23.058
-2 | -0.075 | 0.00569 | -0.028 | -13.154
-1.5 | -0.016 | 0.00537 | -0.029 | -2.98
-1 | 0.043 | 0.00506 | -0.029 | 8.503
-0.5 | 0.102 | 0.00495 | -0.029 | 20.647
0 | 0.161 | 0.00492 | -0.03 | 32.769
0.5 | 0.22 | 0.00478 | -0.03 | 46.104
1 | 0.279 | 0.00474 | -0.031 | 58.874
1.5 | 0.338 | 0.00485 | -0.031 | 69.707
2 | 0.396 | 0.00508 | -0.032 | 77.965
2.5 | 0.454 | 0.0053 | -0.032 | 85.7
3 | 0.512 | 0.00566 | -0.033 | 90.397
3.5 | 0.568 | 0.00609 | -0.033 | 93.359
4 | 0.624 | 0.00604 | -0.034 | 103.414
4.5 | 0.679 | 0.0062 | -0.034 | 109.531
5 | 0.731 | 0.00644 | -0.035 | 113.622
5.5 | 0.781 | 0.00665 | -0.035 | 117.432
6 | 0.827 | 0.00682 | -0.036 | 121.213
6.5 | 0.869 | 0.00706 | -0.036 | 123.058
7 | 0.908 | 0.00672 | -0.036 | 134.985
7.5 | 0.941 | 0.00702 | -0.037 | 134.008
8 | 0.969 | 0.00741 | -0.037 | 130.755
8.5 | 0.991 | 0.00756 | -0.038 | 131.012
9 | 1.007 | 0.00969 | -0.038 | 103.962
9.5 | 1.017 | 0.01006 | -0.039 | 101.064
10 | 1.019 | 0.01082 | -0.039 | 94.147
10.5 | 1.015 | 0.01122 | -0.039 | 90.486
11 | 0.994 | 0.01179 | -0.04 | 84.335
11.5 | 0.962 | 0.01318 | -0.04 | 72.934
12 | 0.923 | 0.0149 | -0.04 | 61.941
12.5 | 0.871 | 0.01893 | -0.039 | 46.013
13 | 0.739 | 0.06204 | -0.031 | 11.912
13.5 | 0.691 | 0.07569 | -0.028 | 9.128
14 | 0.645 | 0.09058 | -0.024 | 7.122
14.5 | 0.609 | 0.09725 | -0.023 | 6.26
15 | 0.574 | 0.1021 | -0.024 | 5.623

## 132. Re 16M Mach 0.10 (2)
BIGFOIL.COM POLAR EXPORT
NACA64-210 a=0.6
NACA64-210 a=0.6 |  |  |  | Cl Max: | 1.7971 | at alpha= | 17.5 | deg
XFOIL ncrit=9 |  |  |  | L/D Max: | 139.281 | at alpha= | 9 | deg
Re: | 16000000 |  |  | Cd Min: | 0.05968 | at alpha= | -20 | deg
Mach: | 0.1 |  |  | Cl=0 at alpha= | -1.3986 | deg
|  |  |  | @ Cl=0.1, Cd= | 0.0043791
|  |  |  | @ Cl=0.4, Cd= | 0.0049827
|  |  |  | @ Cl=0.6, Cd= | 0.0057957
alpha (deg) | Cl | Cd | Cm | Cl/Cd
-20 | -1.5223 | 0.05968 | -0.0424 | -25.5077
-19.5 | -1.5747 | 0.04601 | -0.051 | -34.2252
-19 | -1.6051 | 0.03706 | -0.0548 | -43.3108
-18.5 | -1.6156 | 0.03153 | -0.0554 | -51.2401
-18 | -1.6235 | 0.02735 | -0.0535 | -59.3601
-17.5 | -1.6318 | 0.02433 | -0.0487 | -67.0695
-17 | -1.6283 | 0.02252 | -0.0423 | -72.3046
-16.5 | -1.6009 | 0.02074 | -0.0394 | -77.189
-16 | -1.5657 | 0.01921 | -0.0372 | -81.5044
-15.5 | -1.527 | 0.01773 | -0.0354 | -86.1252
-15 | -1.4842 | 0.01646 | -0.0339 | -90.1701
-14.5 | -1.4458 | 0.01495 | -0.0317 | -96.709
-14 | -1.4009 | 0.01376 | -0.0303 | -101.8096
-13.5 | -1.3522 | 0.01283 | -0.0295 | -105.3936
-13 | -1.3017 | 0.01203 | -0.0288 | -108.2045
-12.5 | -1.2498 | 0.01136 | -0.0283 | -110.0176
-12 | -1.1971 | 0.01074 | -0.0279 | -111.4618
-11.5 | -1.1437 | 0.01018 | -0.0276 | -112.3477
-10.5 | -1.036 | 0.00903 | -0.0271 | -114.7287
-10 | -0.9817 | 0.00846 | -0.0269 | -116.0402
-9.5 | -0.9263 | 0.00804 | -0.0269 | -115.2114
-9 | -0.8705 | 0.0077 | -0.027 | -113.0519
-8.5 | -0.8143 | 0.00738 | -0.027 | -110.3388
-7.5 | -0.7017 | 0.00668 | -0.0273 | -105.0449
-7 | -0.6451 | 0.00638 | -0.0275 | -101.1129
-6.5 | -0.588 | 0.00615 | -0.0277 | -95.6098
-6 | -0.5308 | 0.00594 | -0.028 | -89.3603
-5.5 | -0.4735 | 0.00573 | -0.0283 | -82.6353
-5 | -0.4161 | 0.00548 | -0.0286 | -75.9307
-4 | -0.3008 | 0.00518 | -0.0294 | -58.0695
-3.5 | -0.243 | 0.00501 | -0.0298 | -48.503
-3 | -0.1851 | 0.0049 | -0.0302 | -37.7755
-2.5 | -0.1273 | 0.00479 | -0.0306 | -26.5762
-2 | -0.0695 | 0.00473 | -0.0311 | -14.6934
-1.5 | -0.0117 | 0.00465 | -0.0315 | -2.5161
-1 | 0.046 | 0.00452 | -0.032 | 10.177
-0.5 | 0.1035 | 0.00437 | -0.0325 | 23.6842
0 | 0.1609 | 0.0042 | -0.033 | 38.3095
0.5 | 0.2176 | 0.00393 | -0.0335 | 55.369
1 | 0.2734 | 0.00426 | -0.034 | 64.1784
1.5 | 0.3294 | 0.00467 | -0.0344 | 70.5353
2 | 0.3863 | 0.00491 | -0.0348 | 78.6762
2.5 | 0.4428 | 0.00521 | -0.0351 | 84.9904
3 | 0.4993 | 0.00549 | -0.0354 | 90.9472
3.5 | 0.5561 | 0.00568 | -0.0357 | 97.9049
4 | 0.613 | 0.00583 | -0.0361 | 105.1458
4.5 | 0.6697 | 0.00602 | -0.0364 | 111.2458
5 | 0.7262 | 0.0062 | -0.0366 | 117.129
5.5 | 0.7825 | 0.00638 | -0.0369 | 122.6489
6 | 0.8383 | 0.00662 | -0.0371 | 126.6314
6.5 | 0.8941 | 0.00683 | -0.0372 | 130.9078
7 | 0.9495 | 0.00709 | -0.0373 | 133.921
8 | 1.0589 | 0.00768 | -0.0372 | 137.8776
8.5 | 1.1126 | 0.00799 | -0.037 | 139.2491
9 | 1.1616 | 0.00834 | -0.0358 | 139.2806
9.5 | 1.2169 | 0.00881 | -0.036 | 138.1271
10 | 1.2699 | 0.00926 | -0.0358 | 137.1382
10.5 | 1.322 | 0.00976 | -0.0354 | 135.4508
11 | 1.3728 | 0.01036 | -0.0348 | 132.5097
11.5 | 1.4217 | 0.01111 | -0.0339 | 127.9658
12.5 | 1.5177 | 0.01259 | -0.0319 | 120.5481
13 | 1.564 | 0.01335 | -0.0307 | 117.1536
13.5 | 1.6092 | 0.0141 | -0.0293 | 114.1277
14 | 1.6518 | 0.01496 | -0.0276 | 110.4144
14.5 | 1.6913 | 0.01591 | -0.0254 | 106.3042
15 | 1.7272 | 0.01692 | -0.0228 | 102.0804
15.5 | 1.7447 | 0.01799 | -0.0169 | 96.9817
16 | 1.7611 | 0.01944 | -0.012 | 90.5916
16.5 | 1.7771 | 0.02127 | -0.0078 | 83.5496
17 | 1.7881 | 0.0237 | -0.0039 | 75.4473
17.5 | 1.7971 | 0.02658 | -0.0007 | 67.611
18 | 1.7888 | 0.03121 | 0.0026 | 57.315
18.5 | 1.7971 | 0.03479 | 0.0042 | 51.6556
19 | 1.7943 | 0.03976 | 0.0052 | 45.1283
19.5 | 1.785 | 0.04595 | 0.0051 | 38.8466
20 | 1.7774 | 0.05257 | 0.0039 | 33.8102

## 133. Re 16M Mach 0.25 (1)
BIGFOIL.COM POLAR EXPORT
NACA64-210 a=0.6
NACA64-210 a=0.6 |  |  |  | Cl Max: | 0.971 | at alpha= | 8.5 | deg
JavaFoil+Calcfoil stall+Eppler ext transition |  |  |  | L/D Max: | 130.792 | at alpha= | 6.5 | deg
Re: | 16000000 |  |  | Cd Min: | 0.00475 | at alpha= | 1 | deg
Mach: | 0.25 |  |  | Cl=0 at alpha= | -1.3667 | deg
|  |  |  | @ Cl=0.1, Cd= | 0.0049507
|  |  |  | @ Cl=0.4, Cd= | 0.09362
|  |  |  | @ Cl=0.6, Cd= | 0.09362
alpha (deg) | Cl | Cd | Cm | Cl/Cd
-14 | -0.174 | 0.09697 | -0.009 | -1.798
-13.5 | -0.244 | 0.08925 | -0.01 | -2.739
-13 | -0.301 | 0.08521 | -0.01 | -3.538
-12.5 | -0.352 | 0.08133 | -0.01 | -4.33
-12 | -0.398 | 0.07611 | -0.01 | -5.233
-11.5 | -0.439 | 0.07092 | -0.011 | -6.189
-11 | -0.473 | 0.06693 | -0.011 | -7.07
-10.5 | -0.5 | 0.06454 | -0.011 | -7.749
-10 | -0.52 | 0.06171 | -0.011 | -8.425
-9.5 | -0.536 | 0.05521 | -0.012 | -9.701
-9 | -0.663 | 0.0092 | -0.022 | -72.084
-8.5 | -0.663 | 0.00846 | -0.023 | -78.426
-8 | -0.651 | 0.00811 | -0.023 | -80.222
-7.5 | -0.629 | 0.00775 | -0.024 | -81.213
-7 | -0.6 | 0.00739 | -0.024 | -81.157
-6.5 | -0.564 | 0.00717 | -0.025 | -78.665
-6 | -0.522 | 0.00693 | -0.025 | -75.35
-5.5 | -0.475 | 0.00674 | -0.025 | -70.512
-5 | -0.424 | 0.00651 | -0.026 | -65.129
-4.5 | -0.369 | 0.00634 | -0.026 | -58.256
-4 | -0.313 | 0.0062 | -0.027 | -50.45
-3.5 | -0.255 | 0.00604 | -0.027 | -42.259
-3 | -0.196 | 0.0059 | -0.028 | -33.272
-2.5 | -0.137 | 0.00579 | -0.028 | -23.634
-2 | -0.077 | 0.00569 | -0.029 | -13.495
-1.5 | -0.016 | 0.00557 | -0.029 | -2.951
-1 | 0.044 | 0.00507 | -0.03 | 8.715
-0.5 | 0.105 | 0.00494 | -0.03 | 21.243
0 | 0.166 | 0.00491 | -0.031 | 33.761
0.5 | 0.226 | 0.00477 | -0.031 | 47.433
1 | 0.287 | 0.00475 | -0.032 | 60.455
1.5 | 0.348 | 0.00489 | -0.032 | 71.131
2 | 0.407 | 0.00509 | -0.033 | 79.999
2.5 | 0.467 | 0.00541 | -0.033 | 86.196
3 | 0.526 | 0.00596 | -0.034 | 88.228
3.5 | 0.584 | 0.00597 | -0.034 | 97.681
4 | 0.641 | 0.00612 | -0.035 | 104.664
4.5 | 0.696 | 0.00631 | -0.035 | 110.404
5 | 0.749 | 0.00651 | -0.036 | 115.027
5.5 | 0.798 | 0.00675 | -0.036 | 118.197
6 | 0.843 | 0.00699 | -0.037 | 120.581
6.5 | 0.882 | 0.00675 | -0.037 | 130.792
7 | 0.916 | 0.00701 | -0.037 | 130.674
7.5 | 0.942 | 0.00734 | -0.038 | 128.472
8 | 0.961 | 0.00772 | -0.038 | 124.426
8.5 | 0.971 | 0.00963 | -0.039 | 100.772
9 | 0.97 | 0.01017 | -0.039 | 95.353
9.5 | 0.958 | 0.01102 | -0.04 | 86.899
10 | 0.935 | 0.01172 | -0.04 | 79.766
10.5 | 0.893 | 0.0131 | -0.04 | 68.161
11 | 0.832 | 0.01424 | -0.04 | 58.422
11.5 | 0.641 | 0.06883 | -0.024 | 9.316
12 | 0.575 | 0.07587 | -0.023 | 7.582
12.5 | 0.505 | 0.08192 | -0.022 | 6.16
13 | 0.429 | 0.08927 | -0.021 | 4.802
13.5 | 0.348 | 0.09362 | -0.022 | 3.72

## 134. Re 16M Mach 0.25 (2)
BIGFOIL.COM POLAR EXPORT
NACA64-210 a=0.6
NACA64-210 a=0.6 |  |  |  | Cl Max: | 1.627 | at alpha= | 13.5 | deg
XFOIL ncrit=9 |  |  |  | L/D Max: | 136.634 | at alpha= | 8 | deg
Re: | 16000000 |  |  | Cd Min: | 0.21271 | at alpha= | -18 | deg
Mach: | 0.25 |  |  | Cl=0 at alpha= | -1.4008 | deg
|  |  |  | @ Cl=0.1, Cd= | 0.0043891
|  |  |  | @ Cl=0.4, Cd= | 0.0049479
|  |  |  | @ Cl=0.6, Cd= | 0.0058284
alpha (deg) | Cl | Cd | Cm | Cl/Cd
-18 | -0.7497 | 0.21271 | 0.0528 | -3.5245
-17.5 | -0.7476 | 0.19871 | 0.046 | -3.7623
-17 | -0.7545 | 0.18255 | 0.0376 | -4.1331
-16.5 | -0.7716 | 0.16504 | 0.0278 | -4.6752
-16 | -0.8068 | 0.14425 | 0.0153 | -5.5931
-15.5 | -1.1543 | 0.06403 | -0.0429 | -18.0275
-15 | -1.1732 | 0.0523 | -0.0523 | -22.4321
-14.5 | -1.2372 | 0.03886 | -0.0614 | -31.8374
-14 | -1.2857 | 0.03141 | -0.0608 | -40.9328
-13.5 | -1.3239 | 0.02693 | -0.0522 | -49.1608
-13 | -1.3332 | 0.02056 | -0.0469 | -64.8444
-12.5 | -1.3048 | 0.01653 | -0.0432 | -78.9353
-12 | -1.2587 | 0.01415 | -0.0405 | -88.9541
-11.5 | -1.2054 | 0.01256 | -0.0384 | -95.9713
-11 | -1.1488 | 0.01139 | -0.0367 | -100.8604
-10.5 | -1.0905 | 0.01047 | -0.0352 | -104.1547
-10 | -1.0314 | 0.00972 | -0.034 | -106.1111
-9.5 | -0.9724 | 0.00895 | -0.033 | -108.648
-9 | -0.9131 | 0.00828 | -0.0321 | -110.2778
-8.5 | -0.8529 | 0.00782 | -0.0315 | -109.0665
-8 | -0.7926 | 0.00742 | -0.031 | -106.8194
-7.5 | -0.7322 | 0.00706 | -0.0306 | -103.711
-7 | -0.6724 | 0.00663 | -0.0303 | -101.4178
-6.5 | -0.6123 | 0.00631 | -0.0301 | -97.0365
-6 | -0.5519 | 0.00606 | -0.0301 | -91.0726
-5 | -0.4316 | 0.00558 | -0.0302 | -77.3477
-4.5 | -0.3715 | 0.00538 | -0.0304 | -69.052
-3.5 | -0.2514 | 0.00505 | -0.0309 | -49.7822
-3 | -0.1913 | 0.00493 | -0.0313 | -38.8032
-2.5 | -0.1314 | 0.00481 | -0.0317 | -27.3181
-2 | -0.0716 | 0.00474 | -0.0321 | -15.1055
-1.5 | -0.0118 | 0.00466 | -0.0325 | -2.5322
-1 | 0.0477 | 0.00453 | -0.033 | 10.5298
-0.5 | 0.1071 | 0.00437 | -0.0335 | 24.508
0 | 0.1663 | 0.00419 | -0.034 | 39.6897
0.5 | 0.2248 | 0.0039 | -0.0346 | 57.641
1 | 0.2824 | 0.00422 | -0.035 | 66.9194
2 | 0.3986 | 0.00494 | -0.0358 | 80.6883
2.5 | 0.457 | 0.00527 | -0.0361 | 86.7173
3 | 0.5154 | 0.00555 | -0.0363 | 92.8649
3.5 | 0.5743 | 0.00575 | -0.0366 | 99.8783
4 | 0.6333 | 0.00593 | -0.0368 | 106.796
4.5 | 0.6923 | 0.0061 | -0.037 | 113.4918
5 | 0.751 | 0.00632 | -0.0371 | 118.8291
5.5 | 0.8098 | 0.00652 | -0.0371 | 124.2025
6 | 0.8682 | 0.00678 | -0.037 | 128.0531
6.5 | 0.9266 | 0.00702 | -0.0369 | 131.9943
7 | 0.9844 | 0.00737 | -0.0366 | 133.5685
7.5 | 1.0425 | 0.00768 | -0.0362 | 135.7422
8 | 1.0999 | 0.00805 | -0.0356 | 136.6335
8.5 | 1.1558 | 0.00851 | -0.0347 | 135.8167
9 | 1.2085 | 0.00887 | -0.0329 | 136.2458
9.5 | 1.2672 | 0.00943 | -0.0324 | 134.3796
10 | 1.322 | 0.01015 | -0.0311 | 130.2463
10.5 | 1.3756 | 0.01097 | -0.0294 | 125.3965
11 | 1.4274 | 0.01193 | -0.0274 | 119.6479
11.5 | 1.4787 | 0.01287 | -0.0253 | 114.8951
12 | 1.5279 | 0.01392 | -0.0228 | 109.7629
12.5 | 1.5719 | 0.01529 | -0.0195 | 102.8058
13 | 1.6076 | 0.01707 | -0.0151 | 94.1769
13.5 | 1.627 | 0.01883 | -0.0083 | 86.4047
14 | 1.6245 | 0.02172 | -0.0002 | 74.7928
14.5 | 1.6143 | 0.02591 | 0.0062 | 62.3041
15 | 1.5973 | 0.03132 | 0.0109 | 50.9994
15.5 | 1.5662 | 0.03875 | 0.0133 | 40.4181
16 | 1.5333 | 0.04756 | 0.0128 | 32.2393
16.5 | 1.4935 | 0.05874 | 0.0091 | 25.4256
17 | 1.4616 | 0.07082 | 0.003 | 20.6382
17.5 | 1.4274 | 0.08512 | -0.0058 | 16.7693
18 | 1.3893 | 0.10216 | -0.0173 | 13.5993
18.5 | 1.349 | 0.12105 | -0.0301 | 11.1442

## 135. Re 16M Mach 0.50 (1)
BIGFOIL.COM POLAR EXPORT
NACA64-210 a=0.6
NACA64-210 a=0.6 |  |  |  | Cl Max: | 1.127 | at alpha= | 20 | deg
JavaFoil+Calcfoil stall+Eppler ext transition |  |  |  | L/D Max: | 122.959 | at alpha= | 5 | deg
Re: | 16000000 |  |  | Cd Min: | 0.00461 | at alpha= | 1 | deg
Mach: | 0.5 |  |  | Cl=0 at alpha= | -1.3657 | deg
|  |  |  | @ Cl=0.1, Cd= | 0.004905
|  |  |  | @ Cl=0.4, Cd= | 0.0048509
|  |  |  | @ Cl=0.6, Cd= | 0.0061556
alpha (deg) | Cl | Cd | Cm | Cl/Cd
-20 | -1.003 | 0.16868 | -0.009 | -5.946
-19.5 | -0.976 | 0.17491 | -0.009 | -5.58
-19 | -0.952 | 0.14791 | -0.009 | -6.439
-18.5 | -0.925 | 0.14366 | -0.01 | -6.439
-18 | -0.897 | 0.13862 | -0.01 | -6.473
-17.5 | -0.87 | 0.13337 | -0.01 | -6.523
-17 | -0.844 | 0.12426 | -0.01 | -6.793
-16.5 | -0.819 | 0.11648 | -0.01 | -7.03
-16 | -0.793 | 0.10922 | -0.011 | -7.261
-15.5 | -0.766 | 0.10401 | -0.011 | -7.363
-15 | -0.747 | 0.0892 | -0.012 | -8.372
-14.5 | -0.737 | 0.07023 | -0.014 | -10.494
-14 | -0.777 | 0.02728 | -0.018 | -28.478
-13.5 | -0.657 | 0.09048 | -0.011 | -7.256
-13 | -0.632 | 0.081 | -0.012 | -7.807
-12.5 | -0.614 | 0.0678 | -0.014 | -9.062
-12 | -0.651 | 0.02551 | -0.02 | -25.505
-11.5 | -0.656 | 0.01361 | -0.022 | -48.226
-11 | -0.52 | 0.07299 | -0.012 | -7.126
-10.5 | -0.494 | 0.06733 | -0.012 | -7.33
-10 | -0.469 | 0.05944 | -0.014 | -7.897
-9.5 | -0.494 | 0.02251 | -0.022 | -21.937
-9 | -0.509 | 0.00901 | -0.025 | -56.494
-8.5 | -0.478 | 0.0092 | -0.025 | -51.897
-8 | -0.358 | 0.05181 | -0.012 | -6.907
-7.5 | -0.332 | 0.04607 | -0.014 | -7.215
-7 | -0.377 | 0.0081 | -0.027 | -46.565
-6.5 | -0.344 | 0.00801 | -0.027 | -42.901
-6 | -0.368 | 0.04065 | -0.013 | -9.055
-5.5 | -0.483 | 0.00743 | -0.028 | -65.074
-5 | -0.452 | 0.00706 | -0.029 | -64.05
-4.5 | -0.401 | 0.00678 | -0.03 | -59.171
-4 | -0.344 | 0.00652 | -0.03 | -52.74
-3.5 | -0.282 | 0.00636 | -0.031 | -44.415
-3 | -0.218 | 0.00614 | -0.031 | -35.526
-2.5 | -0.153 | 0.00599 | -0.032 | -25.453
-2 | -0.086 | 0.00588 | -0.032 | -14.581
-1.5 | -0.018 | 0.00571 | -0.033 | -3.216
-1 | 0.049 | 0.00522 | -0.033 | 9.464
-0.5 | 0.117 | 0.0048 | -0.034 | 24.461
0 | 0.185 | 0.00463 | -0.034 | 40.016
0.5 | 0.253 | 0.00473 | -0.035 | 53.49
1 | 0.321 | 0.00461 | -0.035 | 69.554
1.5 | 0.388 | 0.0048 | -0.036 | 80.892
2 | 0.454 | 0.00508 | -0.037 | 89.398
2.5 | 0.521 | 0.00549 | -0.037 | 94.786
3 | 0.586 | 0.0061 | -0.038 | 96.079
3.5 | 0.649 | 0.00635 | -0.038 | 102.183
4 | 0.71 | 0.00661 | -0.039 | 107.525
4.5 | 0.768 | 0.00637 | -0.039 | 120.64
5 | 0.817 | 0.00665 | -0.04 | 122.959
5.5 | 0.852 | 0.007 | -0.04 | 121.641
6 | 0.862 | 0.00747 | -0.041 | 115.396
6.5 | 0.804 | 0.00985 | -0.041 | 81.645
7 | 0.55 | 0.0106 | -0.042 | 51.921
7.5 | 0.584 | 0.01069 | -0.042 | 54.573
8 | 0.614 | 0.01161 | -0.043 | 52.842
8.5 | 0.529 | 0.05251 | -0.024 | 10.065
9 | 0.554 | 0.05647 | -0.024 | 9.815
9.5 | 0.706 | 0.01309 | -0.044 | 53.925
10 | 0.733 | 0.01443 | -0.044 | 50.783
10.5 | 0.719 | 0.02582 | -0.041 | 27.826
11 | 0.657 | 0.07433 | -0.024 | 8.844
11.5 | 0.819 | 0.0168 | -0.045 | 48.773
12 | 0.839 | 0.02012 | -0.045 | 41.684
12.5 | 0.805 | 0.04321 | -0.04 | 18.641
13 | 0.766 | 0.08592 | -0.028 | 8.914
13.5 | 0.788 | 0.09566 | -0.027 | 8.239
14 | 0.941 | 0.02788 | -0.046 | 33.762
14.5 | 0.882 | 0.0698 | -0.038 | 12.638
15 | 0.883 | 0.09135 | -0.034 | 9.671
15.5 | 0.902 | 0.10299 | -0.032 | 8.755
16 | 0.919 | 0.12025 | -0.03 | 7.638
16.5 | 0.945 | 0.12669 | -0.03 | 7.456
17 | 0.972 | 0.13093 | -0.031 | 7.425
17.5 | 0.999 | 0.13601 | -0.032 | 7.341
18 | 1.02 | 0.15176 | -0.031 | 6.722
18.5 | 1.047 | 0.15708 | -0.032 | 6.664
19 | 1.073 | 0.15924 | -0.033 | 6.737
19.5 | 1.1 | 0.16621 | -0.034 | 6.617
20 | 1.127 | 0.16933 | -0.035 | 6.654

## 136. Re 16M Mach 0.50 (2)
BIGFOIL.COM POLAR EXPORT
NACA64-210 a=0.6
NACA64-210 a=0.6 |  |  |  | Cl Max: | 1.1286 | at alpha= | 7.5 | deg
XFOIL ncrit=9 |  |  |  | L/D Max: | 131.412 | at alpha= | 6 | deg
Re: | 16000000 |  |  | Cd Min: | 0.27937 | at alpha= | -20 | deg
Mach: | 0.5 |  |  | Cl=0 at alpha= | -1.4094 | deg
|  |  |  | @ Cl=0.1, Cd= | 0.0044388
|  |  |  | @ Cl=0.4, Cd= | 0.0048182
|  |  |  | @ Cl=0.6, Cd= | 0.005872
alpha (deg) | Cl | Cd | Cm | Cl/Cd
-20 | -0.8827 | 0.27937 | 0.0907 | -3.1596
-19.5 | -0.861 | 0.26961 | 0.0851 | -3.1935
-19 | -0.8392 | 0.26 | 0.0795 | -3.2277
-18.5 | -0.817 | 0.2514 | 0.074 | -3.2498
-18 | -0.7947 | 0.24273 | 0.0686 | -3.274
-17.5 | -0.7711 | 0.23501 | 0.0633 | -3.2811
-17 | -0.75 | 0.22549 | 0.0579 | -3.3261
-16.5 | -0.729 | 0.21622 | 0.0525 | -3.3716
-16 | -0.7097 | 0.20619 | 0.0469 | -3.442
-15.5 | -0.6921 | 0.19555 | 0.0412 | -3.5392
-15 | -0.6718 | 0.18664 | 0.0359 | -3.5994
-14 | -0.6409 | 0.16758 | 0.0257 | -3.8244
-13.5 | -0.6234 | 0.15897 | 0.0208 | -3.9215
-13 | -0.6134 | 0.1481 | 0.0148 | -4.1418
-12.5 | -0.6001 | 0.13866 | 0.0094 | -4.3279
-11.5 | -0.5711 | 0.12145 | -0.0007 | -4.7023
-11 | -0.58 | 0.10787 | -0.0087 | -5.3768
-10.5 | -0.5832 | 0.09664 | -0.0158 | -6.0348
-10 | -0.5788 | 0.08755 | -0.0214 | -6.6111
-9.5 | -0.5848 | 0.07717 | -0.0282 | -7.5781
-9 | -0.5929 | 0.06668 | -0.0356 | -8.8917
-8.5 | -0.6072 | 0.05338 | -0.0481 | -11.375
-8 | -0.6332 | 0.04525 | -0.0536 | -13.9934
-7.5 | -0.6614 | 0.03809 | -0.0518 | -17.3641
-7 | -0.671 | 0.02882 | -0.0505 | -23.2824
-6.5 | -0.6661 | 0.0186 | -0.0477 | -35.8118
-6 | -0.6418 | 0.00936 | -0.0439 | -68.5684
-5.5 | -0.5784 | 0.00683 | -0.0407 | -84.6852
-5 | -0.5054 | 0.00617 | -0.0389 | -81.9125
-4.5 | -0.4328 | 0.00576 | -0.0377 | -75.1389
-4 | -0.3609 | 0.00547 | -0.037 | -65.9781
-3.5 | -0.2899 | 0.00528 | -0.0366 | -54.9053
-3 | -0.2197 | 0.00508 | -0.0364 | -43.248
-2.5 | -0.15 | 0.00495 | -0.0365 | -30.303
-2 | -0.081 | 0.00482 | -0.0367 | -16.805
-1.5 | -0.0123 | 0.00472 | -0.037 | -2.6059
-0.5 | 0.1235 | 0.00438 | -0.038 | 28.1963
0 | 0.1908 | 0.00414 | -0.0385 | 46.087
1 | 0.3232 | 0.00404 | -0.0396 | 80
1.5 | 0.3874 | 0.00475 | -0.0398 | 81.5579
2 | 0.4539 | 0.00511 | -0.04 | 88.8258
2.5 | 0.5202 | 0.00552 | -0.04 | 94.2391
3 | 0.5875 | 0.00583 | -0.0399 | 100.7719
3.5 | 0.656 | 0.00606 | -0.0398 | 108.2508
4 | 0.725 | 0.00631 | -0.0394 | 114.897
4.5 | 0.7942 | 0.00659 | -0.0387 | 120.5159
5 | 0.864 | 0.0069 | -0.0377 | 125.2174
5.5 | 0.9345 | 0.00723 | -0.0364 | 129.2531
6 | 1.0053 | 0.00765 | -0.0344 | 131.4118
6.5 | 1.0742 | 0.0084 | -0.0314 | 127.881
7 | 1.1193 | 0.01114 | -0.0247 | 100.4758
7.5 | 1.1286 | 0.01804 | -0.0158 | 62.561
8 | 1.1183 | 0.02548 | -0.0069 | 43.8893
8.5 | 1.0811 | 0.03095 | 0.0041 | 34.9305
9 | 1.0429 | 0.03777 | 0.0095 | 27.6119
9.5 | 1.0023 | 0.04666 | 0.0097 | 21.4809
10 | 0.9692 | 0.05686 | 0.0055 | 17.0454
10.5 | 0.9402 | 0.06915 | -0.0025 | 13.5965
11 | 0.9192 | 0.08377 | -0.0136 | 10.9729
11.5 | 0.9099 | 0.0995 | -0.0243 | 9.1447
12 | 0.8991 | 0.11342 | -0.0333 | 7.9272
12.5 | 0.8921 | 0.12684 | -0.0418 | 7.0333

## 137. Re 18M Mach 0.00 (1)
BIGFOIL.COM POLAR EXPORT
NACA64-210 a=0.6
NACA64-210 a=0.6 |  |  |  | Cl Max: | 1.029 | at alpha= | 10 | deg
JavaFoil+Calcfoil stall+Eppler ext transition |  |  |  | L/D Max: | 136.614 | at alpha= | 7.5 | deg
Re: | 18000000 |  |  | Cd Min: | 0.00486 | at alpha= | 1 | deg
Mach: | 0 |  |  | Cl=0 at alpha= | -1.3644 | deg
|  |  |  | @ Cl=0.1, Cd= | 0.0050224
|  |  |  | @ Cl=0.4, Cd= | 0.0051338
|  |  |  | @ Cl=0.6, Cd= | 0.0059676
alpha (deg) | Cl | Cd | Cm | Cl/Cd
-15 | -0.51 | 0.10251 | -0.009 | -4.973
-14.5 | -0.532 | 0.09703 | -0.009 | -5.486
-14 | -0.552 | 0.09241 | -0.009 | -5.971
-13.5 | -0.567 | 0.08815 | -0.009 | -6.428
-13 | -0.582 | 0.08031 | -0.01 | -7.248
-12.5 | -0.594 | 0.07519 | -0.01 | -7.902
-12 | -0.605 | 0.06914 | -0.011 | -8.753
-11.5 | -0.613 | 0.06434 | -0.012 | -9.521
-11 | -0.63 | 0.05042 | -0.014 | -12.505
-10.5 | -0.738 | 0.01034 | -0.02 | -71.343
-10 | -0.746 | 0.00914 | -0.021 | -81.58
-9.5 | -0.734 | 0.0086 | -0.021 | -85.358
-9 | -0.718 | 0.00828 | -0.022 | -86.69
-8.5 | -0.696 | 0.00786 | -0.022 | -88.444
-8 | -0.668 | 0.00759 | -0.022 | -88.007
-7.5 | -0.636 | 0.00733 | -0.023 | -86.755
-7 | -0.599 | 0.00704 | -0.023 | -85.108
-6.5 | -0.558 | 0.00688 | -0.024 | -81.152
-6 | -0.513 | 0.00666 | -0.024 | -76.987
-5.5 | -0.465 | 0.0065 | -0.025 | -71.441
-5 | -0.413 | 0.00633 | -0.025 | -65.304
-4.5 | -0.359 | 0.00616 | -0.026 | -58.352
-4 | -0.304 | 0.00603 | -0.026 | -50.398
-3.5 | -0.248 | 0.00592 | -0.027 | -41.853
-3 | -0.19 | 0.0058 | -0.027 | -32.809
-2.5 | -0.133 | 0.0057 | -0.027 | -23.267
-2 | -0.074 | 0.00561 | -0.028 | -13.279
-1.5 | -0.016 | 0.00531 | -0.028 | -2.998
-1 | 0.043 | 0.00509 | -0.029 | 8.4
-0.5 | 0.102 | 0.00502 | -0.029 | 20.247
0 | 0.161 | 0.00513 | -0.03 | 31.305
0.5 | 0.219 | 0.00518 | -0.03 | 42.316
1 | 0.278 | 0.00486 | -0.031 | 57.127
1.5 | 0.337 | 0.00491 | -0.031 | 68.51
2 | 0.394 | 0.00511 | -0.032 | 77.148
2.5 | 0.452 | 0.00534 | -0.032 | 84.577
3 | 0.509 | 0.00578 | -0.033 | 88.065
3.5 | 0.566 | 0.00598 | -0.033 | 94.595
4 | 0.621 | 0.00596 | -0.034 | 104.22
4.5 | 0.676 | 0.00612 | -0.034 | 110.422
5 | 0.728 | 0.0063 | -0.034 | 115.625
5.5 | 0.777 | 0.0065 | -0.035 | 119.535
6 | 0.824 | 0.00672 | -0.035 | 122.635
6.5 | 0.867 | 0.00695 | -0.036 | 124.768
7 | 0.906 | 0.00716 | -0.036 | 126.436
7.5 | 0.94 | 0.00688 | -0.037 | 136.614
8 | 0.969 | 0.00717 | -0.037 | 135.073
8.5 | 0.993 | 0.00739 | -0.038 | 134.276
9 | 1.011 | 0.00774 | -0.038 | 130.554
9.5 | 1.023 | 0.00974 | -0.039 | 105.025
10 | 1.029 | 0.01043 | -0.039 | 98.684
10.5 | 1.029 | 0.01085 | -0.039 | 94.771
11 | 1.013 | 0.01144 | -0.04 | 88.559
11.5 | 0.99 | 0.0122 | -0.04 | 81.161
12 | 0.957 | 0.01352 | -0.04 | 70.805
12.5 | 0.916 | 0.0159 | -0.04 | 57.589
13 | 0.866 | 0.02062 | -0.039 | 41.984
13.5 | 0.741 | 0.06449 | -0.031 | 11.497
14 | 0.697 | 0.07851 | -0.028 | 8.873
14.5 | 0.654 | 0.09374 | -0.025 | 6.979
15 | 0.623 | 0.09805 | -0.025 | 6.354

## 138. Re 18M Mach 0.00 (2)
BIGFOIL.COM POLAR EXPORT
NACA64-210 a=0.6
NACA64-210 a=0.6 |  |  |  | Cl Max: | 1.8498 | at alpha= | 19 | deg
XFOIL ncrit=9 |  |  |  | L/D Max: | 141.995 | at alpha= | 9.5 | deg
Re: | 18000000 |  |  | Cd Min: | 0.04141 | at alpha= | 20 | deg
Mach: | 0 |  |  | Cl=0 at alpha= | -1.3963 | deg
|  |  |  | @ Cl=0.1, Cd= | 0.0043764
|  |  |  | @ Cl=0.4, Cd= | 0.0049733
|  |  |  | @ Cl=0.6, Cd= | 0.0057155
alpha (deg) | Cl | Cd | Cm | Cl/Cd
-7.5 | -0.6969 | 0.00652 | -0.0267 | -106.8865
-7 | -0.6408 | 0.00622 | -0.0269 | -103.0225
-6.5 | -0.5843 | 0.00601 | -0.0273 | -97.2213
-5.5 | -0.4706 | 0.00562 | -0.028 | -83.7367
-5 | -0.4137 | 0.00538 | -0.0283 | -76.8959
-4 | -0.2991 | 0.00509 | -0.0291 | -58.7623
-3.5 | -0.2418 | 0.00493 | -0.0295 | -49.0467
-3 | -0.1843 | 0.00484 | -0.03 | -38.0785
-2.5 | -0.1268 | 0.00474 | -0.0304 | -26.7511
-2 | -0.0694 | 0.00468 | -0.0309 | -14.8291
-1.5 | -0.0119 | 0.00461 | -0.0313 | -2.5813
-1 | 0.0455 | 0.0045 | -0.0318 | 10.1111
-0.5 | 0.1028 | 0.00437 | -0.0323 | 23.524
0 | 0.1598 | 0.00426 | -0.0328 | 37.5117
0.5 | 0.2163 | 0.0041 | -0.0333 | 52.7561
1.5 | 0.3275 | 0.00469 | -0.0342 | 69.8294
2 | 0.3841 | 0.0049 | -0.0346 | 78.3878
2.5 | 0.4405 | 0.00516 | -0.035 | 85.3682
3 | 0.4968 | 0.00542 | -0.0353 | 91.6605
3.5 | 0.5533 | 0.0056 | -0.0356 | 98.8036
4 | 0.6099 | 0.00574 | -0.036 | 106.2544
4.5 | 0.6662 | 0.00592 | -0.0363 | 112.5338
5 | 0.7223 | 0.0061 | -0.0366 | 118.4098
5.5 | 0.7783 | 0.00627 | -0.0369 | 124.1308
6 | 0.8338 | 0.0065 | -0.0371 | 128.2769
6.5 | 0.8892 | 0.0067 | -0.0374 | 132.7164
7 | 0.9442 | 0.00695 | -0.0375 | 135.8561
7.5 | 0.9985 | 0.00726 | -0.0376 | 137.5344
8 | 1.0529 | 0.00752 | -0.0377 | 140.0133
8.5 | 1.1066 | 0.00781 | -0.0377 | 141.6901
9 | 1.1586 | 0.00818 | -0.0374 | 141.6381
9.5 | 1.2098 | 0.00852 | -0.0369 | 141.9953
10 | 1.2621 | 0.00894 | -0.0367 | 141.1745
10.5 | 1.314 | 0.0094 | -0.0365 | 139.7872
11 | 1.3648 | 0.00993 | -0.0362 | 137.4421
11.5 | 1.4138 | 0.0106 | -0.0356 | 133.3774
12 | 1.4617 | 0.01131 | -0.0348 | 129.2396
12.5 | 1.5096 | 0.01195 | -0.0341 | 126.3264
13 | 1.5564 | 0.01262 | -0.0333 | 123.3281
13.5 | 1.602 | 0.0133 | -0.0323 | 120.4511
14 | 1.6456 | 0.01406 | -0.031 | 117.0413
14.5 | 1.6871 | 0.01488 | -0.0295 | 113.3804
15 | 1.726 | 0.01574 | -0.0276 | 109.6569
15.5 | 1.7611 | 0.01669 | -0.0251 | 105.5183
16 | 1.7785 | 0.01767 | -0.0195 | 100.6508
16.5 | 1.7953 | 0.01897 | -0.0148 | 94.6389
17 | 1.8122 | 0.02061 | -0.0109 | 87.9282
17.5 | 1.8265 | 0.02266 | -0.0074 | 80.6046
18 | 1.8309 | 0.02568 | -0.0038 | 71.2967
18.5 | 1.8476 | 0.02802 | -0.0017 | 65.9386
19 | 1.8498 | 0.03178 | 0.0005 | 58.2064
19.5 | 1.8421 | 0.03682 | 0.0022 | 50.0299
20 | 1.8434 | 0.04141 | 0.0027 | 44.5158

## 139. Re 18M Mach 0.10 (1)
BIGFOIL.COM POLAR EXPORT
NACA64-210 a=0.6
NACA64-210 a=0.6 |  |  |  | Cl Max: | 1.02 | at alpha= | 10 | deg
JavaFoil+Calcfoil stall+Eppler ext transition |  |  |  | L/D Max: | 136.064 | at alpha= | 7 | deg
Re: | 18000000 |  |  | Cd Min: | 0.00486 | at alpha= | 1 | deg
Mach: | 0.1 |  |  | Cl=0 at alpha= | -1.3644 | deg
|  |  |  | @ Cl=0.1, Cd= | 0.0050424
|  |  |  | @ Cl=0.4, Cd= | 0.0051272
|  |  |  | @ Cl=0.6, Cd= | 0.10166
alpha (deg) | Cl | Cd | Cm | Cl/Cd
-15 | -0.469 | 0.1045 | -0.008 | -4.49
-14.5 | -0.495 | 0.09805 | -0.009 | -5.051
-14 | -0.518 | 0.09314 | -0.009 | -5.563
-13.5 | -0.536 | 0.08863 | -0.009 | -6.051
-13 | -0.555 | 0.08132 | -0.01 | -6.819
-12.5 | -0.569 | 0.07688 | -0.01 | -7.406
-12 | -0.583 | 0.07121 | -0.011 | -8.185
-11.5 | -0.594 | 0.06552 | -0.012 | -9.07
-11 | -0.602 | 0.06041 | -0.012 | -9.966
-10.5 | -0.634 | 0.03877 | -0.016 | -16.357
-10 | -0.735 | 0.0092 | -0.021 | -79.913
-9.5 | -0.727 | 0.00869 | -0.021 | -83.639
-9 | -0.713 | 0.00833 | -0.022 | -85.542
-8.5 | -0.693 | 0.00794 | -0.022 | -87.273
-8 | -0.667 | 0.00765 | -0.023 | -87.219
-7.5 | -0.636 | 0.00736 | -0.023 | -86.402
-7 | -0.6 | 0.0071 | -0.023 | -84.495
-6.5 | -0.559 | 0.00688 | -0.024 | -81.264
-6 | -0.515 | 0.0067 | -0.024 | -76.745
-5.5 | -0.466 | 0.0065 | -0.025 | -71.726
-5 | -0.415 | 0.00634 | -0.025 | -65.468
-4.5 | -0.361 | 0.00619 | -0.026 | -58.254
-4 | -0.305 | 0.00602 | -0.026 | -50.708
-3.5 | -0.249 | 0.0059 | -0.027 | -42.142
-3 | -0.191 | 0.00579 | -0.027 | -33.03
-2.5 | -0.133 | 0.00569 | -0.028 | -23.429
-2 | -0.075 | 0.00559 | -0.028 | -13.374
-1.5 | -0.016 | 0.00551 | -0.029 | -2.904
-1 | 0.043 | 0.00511 | -0.029 | 8.407
-0.5 | 0.102 | 0.00504 | -0.029 | 20.285
0 | 0.161 | 0.00514 | -0.03 | 31.358
0.5 | 0.22 | 0.0049 | -0.03 | 45.013
1 | 0.279 | 0.00486 | -0.031 | 57.427
1.5 | 0.338 | 0.00492 | -0.031 | 68.744
2 | 0.396 | 0.00511 | -0.032 | 77.495
2.5 | 0.454 | 0.00536 | -0.032 | 84.734
3 | 0.512 | 0.00582 | -0.033 | 87.971
3.5 | 0.568 | 0.006 | -0.033 | 94.67
4 | 0.624 | 0.00597 | -0.034 | 104.604
4.5 | 0.679 | 0.00612 | -0.034 | 110.89
5 | 0.731 | 0.00633 | -0.035 | 115.473
5.5 | 0.781 | 0.00655 | -0.035 | 119.275
6 | 0.827 | 0.00671 | -0.036 | 123.29
6.5 | 0.869 | 0.00696 | -0.036 | 124.943
7 | 0.908 | 0.00667 | -0.036 | 136.064
7.5 | 0.941 | 0.00697 | -0.037 | 135.012
8 | 0.969 | 0.00723 | -0.037 | 134.017
8.5 | 0.991 | 0.00748 | -0.038 | 132.405
9 | 1.007 | 0.00781 | -0.038 | 128.894
9.5 | 1.017 | 0.00987 | -0.039 | 102.979
10 | 1.02 | 0.01061 | -0.039 | 96.066
10.5 | 1.016 | 0.01101 | -0.039 | 92.219
11 | 0.995 | 0.01165 | -0.04 | 85.418
11.5 | 0.964 | 0.01282 | -0.04 | 75.183
12 | 0.926 | 0.01428 | -0.04 | 64.827
12.5 | 0.874 | 0.01806 | -0.039 | 48.417
13 | 0.797 | 0.03187 | -0.037 | 25.004
13.5 | 0.7 | 0.06826 | -0.03 | 10.259
14 | 0.646 | 0.08922 | -0.024 | 7.241
14.5 | 0.61 | 0.09492 | -0.024 | 6.431
15 | 0.574 | 0.10166 | -0.024 | 5.646

## 140. Re 18M Mach 0.10 (2)
BIGFOIL.COM POLAR EXPORT
NACA64-210 a=0.6
NACA64-210 a=0.6 |  |  |  | Cl Max: | 1.8158 | at alpha= | 19 | deg
XFOIL ncrit=9 |  |  |  | L/D Max: | 141.545 | at alpha= | 9.5 | deg
Re: | 18000000 |  |  | Cd Min: | 0.05197 | at alpha= | -20 | deg
Mach: | 0.1 |  |  | Cl=0 at alpha= | -1.3969 | deg
|  |  |  | @ Cl=0.1, Cd= | 0.0043777
|  |  |  | @ Cl=0.4, Cd= | 0.0049727
|  |  |  | @ Cl=0.6, Cd= | 0.0057244
alpha (deg) | Cl | Cd | Cm | Cl/Cd
-20 | -1.5767 | 0.05197 | -0.0479 | -30.3387
-19.5 | -1.6138 | 0.0414 | -0.0536 | -38.9807
-19 | -1.6363 | 0.03399 | -0.0558 | -48.1406
-18.5 | -1.644 | 0.02924 | -0.0552 | -56.2244
-18 | -1.6496 | 0.02571 | -0.0522 | -64.1618
-17.5 | -1.6576 | 0.02327 | -0.0459 | -71.2333
-17 | -1.6421 | 0.02155 | -0.0411 | -76.1995
-16.5 | -1.6113 | 0.01989 | -0.0384 | -81.0106
-16 | -1.574 | 0.01845 | -0.0364 | -85.3117
-15.5 | -1.5336 | 0.01708 | -0.0347 | -89.7892
-15 | -1.4898 | 0.01592 | -0.0334 | -93.5804
-14.5 | -1.4492 | 0.0147 | -0.0312 | -98.585
-13.5 | -1.3546 | 0.01256 | -0.0292 | -107.8503
-13 | -1.3041 | 0.01174 | -0.0285 | -111.0818
-12.5 | -1.252 | 0.01107 | -0.0281 | -113.0985
-12 | -1.1991 | 0.01047 | -0.0277 | -114.5272
-11.5 | -1.1455 | 0.00992 | -0.0274 | -115.4738
-11 | -1.0913 | 0.00941 | -0.0272 | -115.9724
-10.5 | -1.0371 | 0.00886 | -0.027 | -117.0542
-10 | -0.9827 | 0.0083 | -0.0268 | -118.3976
-9.5 | -0.9274 | 0.00788 | -0.0268 | -117.6904
-9 | -0.8714 | 0.00753 | -0.0268 | -115.7238
-8.5 | -0.8152 | 0.00721 | -0.0269 | -113.0652
-7.5 | -0.7023 | 0.00658 | -0.0272 | -106.7325
-7 | -0.6457 | 0.00625 | -0.0274 | -103.312
-6.5 | -0.5886 | 0.00603 | -0.0277 | -97.6119
-6 | -0.5313 | 0.00583 | -0.028 | -91.1321
-5 | -0.4165 | 0.0054 | -0.0286 | -77.1296
-4.5 | -0.3588 | 0.00523 | -0.029 | -68.6042
-4 | -0.301 | 0.0051 | -0.0293 | -59.0196
-3.5 | -0.2433 | 0.00494 | -0.0297 | -49.251
-3 | -0.1854 | 0.00484 | -0.0302 | -38.3058
-2.5 | -0.1276 | 0.00474 | -0.0306 | -26.9198
-2 | -0.0698 | 0.00469 | -0.0311 | -14.8827
-1.5 | -0.0119 | 0.00461 | -0.0315 | -2.5813
-1 | 0.0458 | 0.0045 | -0.032 | 10.1778
-0.5 | 0.1034 | 0.00437 | -0.0325 | 23.6613
0 | 0.1608 | 0.00426 | -0.033 | 37.7465
0.5 | 0.2176 | 0.00409 | -0.0335 | 53.2029
1 | 0.273 | 0.0044 | -0.034 | 62.0455
1.5 | 0.3294 | 0.00469 | -0.0344 | 70.2345
2 | 0.3863 | 0.00491 | -0.0348 | 78.6762
2.5 | 0.4431 | 0.00517 | -0.0351 | 85.706
3 | 0.4997 | 0.00543 | -0.0355 | 92.0258
3.5 | 0.5566 | 0.00561 | -0.0358 | 99.2157
4 | 0.6135 | 0.00576 | -0.0361 | 106.5104
4.5 | 0.6703 | 0.00593 | -0.0364 | 113.0354
5 | 0.7268 | 0.00612 | -0.0367 | 118.7582
5.5 | 0.7832 | 0.00629 | -0.037 | 124.5151
6 | 0.8391 | 0.00653 | -0.0372 | 128.4992
6.5 | 0.8951 | 0.00673 | -0.0373 | 133.0015
7 | 0.9504 | 0.007 | -0.0374 | 135.7714
7.5 | 1.0054 | 0.0073 | -0.0375 | 137.726
8 | 1.0603 | 0.00757 | -0.0375 | 140.0661
8.5 | 1.1144 | 0.00789 | -0.0373 | 141.2421
9 | 1.1669 | 0.00829 | -0.0369 | 140.76
9.5 | 1.2187 | 0.00861 | -0.0363 | 141.5447
10 | 1.2718 | 0.00905 | -0.036 | 140.5304
10.5 | 1.324 | 0.00955 | -0.0357 | 138.6387
11 | 1.3748 | 0.01018 | -0.0351 | 135.0491
12 | 1.4733 | 0.01156 | -0.0334 | 127.4481
12.5 | 1.5215 | 0.01225 | -0.0325 | 124.2041
13 | 1.5684 | 0.01298 | -0.0313 | 120.832
13.5 | 1.6142 | 0.01372 | -0.03 | 117.6531
14 | 1.6575 | 0.01456 | -0.0284 | 113.8393
14.5 | 1.698 | 0.01547 | -0.0264 | 109.7608
15 | 1.7352 | 0.01645 | -0.0239 | 105.4833
15.5 | 1.7578 | 0.01751 | -0.0188 | 100.3883
16 | 1.7711 | 0.01894 | -0.0131 | 93.5111
16.5 | 1.786 | 0.02074 | -0.0086 | 86.1138
17 | 1.797 | 0.02311 | -0.0046 | 77.7585
18 | 1.807 | 0.02966 | 0.0019 | 60.9238
18.5 | 1.8149 | 0.03317 | 0.0038 | 54.7151
19 | 1.8158 | 0.03762 | 0.0051 | 48.2669
19.5 | 1.8093 | 0.04324 | 0.0055 | 41.8432
20 | 1.804 | 0.04934 | 0.0048 | 36.5626

## 141. Re 18M Mach 0.25 (1)
BIGFOIL.COM POLAR EXPORT
NACA64-210 a=0.6
NACA64-210 a=0.6 |  |  |  | Cl Max: | 0.971 | at alpha= | 8.5 | deg
JavaFoil+Calcfoil stall+Eppler ext transition |  |  |  | L/D Max: | 133.667 | at alpha= | 6.5 | deg
Re: | 18000000 |  |  | Cd Min: | 0.00485 | at alpha= | 1 | deg
Mach: | 0.25 |  |  | Cl=0 at alpha= | -1.3667 | deg
|  |  |  | @ Cl=0.1, Cd= | 0.0050498
|  |  |  | @ Cl=0.4, Cd= | 0.09328
|  |  |  | @ Cl=0.6, Cd= | 0.09328
alpha (deg) | Cl | Cd | Cm | Cl/Cd
-13.5 | -0.245 | 0.08869 | -0.01 | -2.758
-13 | -0.302 | 0.08487 | -0.01 | -3.553
-12.5 | -0.352 | 0.08143 | -0.01 | -4.326
-12 | -0.398 | 0.07528 | -0.01 | -5.293
-11.5 | -0.439 | 0.07038 | -0.011 | -6.241
-11 | -0.474 | 0.06643 | -0.011 | -7.129
-10.5 | -0.5 | 0.064 | -0.011 | -7.819
-10 | -0.52 | 0.06165 | -0.011 | -8.434
-9.5 | -0.539 | 0.05254 | -0.013 | -10.258
-9 | -0.615 | 0.01696 | -0.02 | -36.257
-8.5 | -0.663 | 0.00834 | -0.023 | -79.503
-8 | -0.651 | 0.00801 | -0.023 | -81.214
-7.5 | -0.629 | 0.00771 | -0.024 | -81.632
-7 | -0.6 | 0.00729 | -0.024 | -82.331
-6.5 | -0.564 | 0.00707 | -0.025 | -79.811
-6 | -0.522 | 0.00683 | -0.025 | -76.427
-5.5 | -0.475 | 0.00664 | -0.025 | -71.573
-5 | -0.424 | 0.00643 | -0.026 | -66.018
-4.5 | -0.369 | 0.00626 | -0.026 | -59.029
-4 | -0.313 | 0.00612 | -0.027 | -51.127
-3.5 | -0.255 | 0.00599 | -0.027 | -42.59
-3 | -0.196 | 0.00586 | -0.028 | -33.508
-2.5 | -0.137 | 0.00575 | -0.028 | -23.802
-2 | -0.077 | 0.00565 | -0.029 | -13.609
-1.5 | -0.016 | 0.00555 | -0.029 | -2.962
-1 | 0.044 | 0.00516 | -0.03 | 8.558
-0.5 | 0.105 | 0.00504 | -0.03 | 20.843
0 | 0.166 | 0.00516 | -0.031 | 32.11
0.5 | 0.226 | 0.00489 | -0.031 | 46.303
1 | 0.287 | 0.00485 | -0.032 | 59.185
1.5 | 0.348 | 0.00495 | -0.032 | 70.143
2 | 0.407 | 0.00514 | -0.033 | 79.208
2.5 | 0.467 | 0.00543 | -0.033 | 85.998
3 | 0.526 | 0.00588 | -0.034 | 89.436
3.5 | 0.584 | 0.0059 | -0.034 | 98.941
4 | 0.641 | 0.00605 | -0.035 | 105.914
4.5 | 0.696 | 0.00622 | -0.035 | 111.911
5 | 0.749 | 0.0064 | -0.036 | 117.044
5.5 | 0.798 | 0.00663 | -0.036 | 120.291
6 | 0.843 | 0.00689 | -0.037 | 122.368
6.5 | 0.883 | 0.0066 | -0.037 | 133.667
7 | 0.916 | 0.00689 | -0.037 | 132.89
7.5 | 0.943 | 0.00716 | -0.038 | 131.704
8 | 0.961 | 0.00757 | -0.038 | 127.027
8.5 | 0.971 | 0.00783 | -0.039 | 123.912
9 | 0.97 | 0.00998 | -0.039 | 97.193
9.5 | 0.959 | 0.0108 | -0.04 | 88.755
10 | 0.936 | 0.01148 | -0.04 | 81.535
10.5 | 0.896 | 0.01271 | -0.04 | 70.503
11 | 0.831 | 0.01439 | -0.04 | 57.716
11.5 | 0.643 | 0.06723 | -0.025 | 9.566
12 | 0.575 | 0.07555 | -0.023 | 7.617
12.5 | 0.505 | 0.08119 | -0.022 | 6.218
13 | 0.429 | 0.08867 | -0.022 | 4.837
13.5 | 0.348 | 0.09328 | -0.022 | 3.735

## 142. Re 18M Mach 0.25 (2)
BIGFOIL.COM POLAR EXPORT
NACA64-210 a=0.6
NACA64-210 a=0.6 |  |  |  | Cl Max: | 1.6459 | at alpha= | 13.5 | deg
XFOIL ncrit=9 |  |  |  | L/D Max: | 138.715 | at alpha= | 8 | deg
Re: | 18000000 |  |  | Cd Min: | 0.23976 | at alpha= | -20 | deg
Mach: | 0.25 |  |  | Cl=0 at alpha= | -1.3992 | deg
|  |  |  | @ Cl=0.1, Cd= | 0.0043765
|  |  |  | @ Cl=0.4, Cd= | 0.0049462
|  |  |  | @ Cl=0.6, Cd= | 0.0057468
alpha (deg) | Cl | Cd | Cm | Cl/Cd
-20 | -0.8211 | 0.23976 | 0.0713 | -3.4247
-19.5 | -0.804 | 0.23267 | 0.0665 | -3.4555
-17.5 | -0.767 | 0.19102 | 0.0427 | -4.0153
-17 | -0.7832 | 0.17337 | 0.033 | -4.5175
-16 | -0.8152 | 0.14203 | 0.0139 | -5.7396
-15.5 | -1.1722 | 0.06087 | -0.0459 | -19.2574
-15 | -1.1864 | 0.05048 | -0.054 | -23.5024
-14.5 | -1.2633 | 0.03653 | -0.0627 | -34.5825
-14 | -1.3049 | 0.03036 | -0.0601 | -42.9809
-13.5 | -1.3426 | 0.02547 | -0.0514 | -52.713
-13 | -1.3439 | 0.01948 | -0.0464 | -68.9887
-12.5 | -1.3117 | 0.01574 | -0.0428 | -83.3355
-12 | -1.2632 | 0.01358 | -0.0402 | -93.0191
-11.5 | -1.2088 | 0.0121 | -0.0381 | -99.9008
-11 | -1.1515 | 0.01101 | -0.0364 | -104.5867
-10.5 | -1.0927 | 0.01015 | -0.035 | -107.6552
-10 | -1.0332 | 0.00944 | -0.0339 | -109.4492
-9.5 | -0.9735 | 0.00879 | -0.0329 | -110.7509
-9 | -0.9142 | 0.00811 | -0.032 | -112.725
-8.5 | -0.854 | 0.00763 | -0.0314 | -111.9266
-8 | -0.7935 | 0.00725 | -0.0309 | -109.4483
-7.5 | -0.7331 | 0.00691 | -0.0305 | -106.0926
-7 | -0.673 | 0.00652 | -0.0302 | -103.2209
-6.5 | -0.6129 | 0.00618 | -0.0301 | -99.1748
-6 | -0.5525 | 0.00595 | -0.03 | -92.8571
-5.5 | -0.4922 | 0.00573 | -0.0301 | -85.8988
-5 | -0.432 | 0.0055 | -0.0302 | -78.5455
-4.5 | -0.3719 | 0.00529 | -0.0304 | -70.3025
-3.5 | -0.2517 | 0.00498 | -0.0309 | -50.5422
-3 | -0.1916 | 0.00486 | -0.0313 | -39.4239
-2.5 | -0.1317 | 0.00475 | -0.0317 | -27.7263
-2 | -0.0718 | 0.0047 | -0.0321 | -15.2766
-1.5 | -0.012 | 0.00461 | -0.0325 | -2.603
-1 | 0.0475 | 0.0045 | -0.033 | 10.5556
-0.5 | 0.107 | 0.00436 | -0.0335 | 24.5413
0 | 0.1662 | 0.00423 | -0.034 | 39.2908
0.5 | 0.2248 | 0.00404 | -0.0345 | 55.6436
1 | 0.282 | 0.00435 | -0.035 | 64.8276
1.5 | 0.34 | 0.0047 | -0.0354 | 72.3404
2 | 0.3987 | 0.00494 | -0.0358 | 80.7085
2.5 | 0.4573 | 0.00522 | -0.0361 | 87.6054
3 | 0.5158 | 0.00549 | -0.0363 | 93.9526
3.5 | 0.5748 | 0.00567 | -0.0366 | 101.3757
4 | 0.6339 | 0.00585 | -0.0368 | 108.359
4.5 | 0.693 | 0.00601 | -0.037 | 115.3078
5 | 0.7518 | 0.00623 | -0.0371 | 120.6742
5.5 | 0.8106 | 0.00644 | -0.0372 | 125.8696
6 | 0.8692 | 0.00668 | -0.0371 | 130.1198
6.5 | 0.9277 | 0.00693 | -0.037 | 133.8672
7 | 0.9857 | 0.00726 | -0.0367 | 135.7713
7.5 | 1.0439 | 0.00756 | -0.0364 | 138.082
8 | 1.1014 | 0.00794 | -0.0358 | 138.7154
8.5 | 1.1582 | 0.00839 | -0.0351 | 138.0453
9 | 1.2142 | 0.00878 | -0.034 | 138.2916
9.5 | 1.2693 | 0.00922 | -0.0327 | 137.6681
10 | 1.3242 | 0.00995 | -0.0313 | 133.0854
10.5 | 1.378 | 0.01077 | -0.0297 | 127.948
11 | 1.4315 | 0.01158 | -0.028 | 123.6183
11.5 | 1.4836 | 0.01247 | -0.0259 | 118.9735
12 | 1.5337 | 0.01348 | -0.0235 | 113.776
12.5 | 1.5795 | 0.01475 | -0.0204 | 107.0847
13 | 1.6183 | 0.01637 | -0.0163 | 98.8577
13.5 | 1.6459 | 0.01813 | -0.0107 | 90.7832
14 | 1.6436 | 0.02066 | -0.0018 | 79.5547
14.5 | 1.6357 | 0.02448 | 0.0051 | 66.8178
15 | 1.6205 | 0.02952 | 0.0103 | 54.895
15.5 | 1.5912 | 0.03651 | 0.0134 | 43.5826
16 | 1.5591 | 0.04487 | 0.0138 | 34.747
16.5 | 1.5197 | 0.05547 | 0.0109 | 27.3968
17 | 1.4882 | 0.06699 | 0.0056 | 22.2153
17.5 | 1.4545 | 0.08061 | -0.0024 | 18.0437
18 | 1.4171 | 0.0968 | -0.0131 | 14.6395
18.5 | 1.3803 | 0.11449 | -0.0252 | 12.0561

## 143. Re 18M Mach 0.50 (1)
BIGFOIL.COM POLAR EXPORT
NACA64-210 a=0.6
NACA64-210 a=0.6 |  |  |  | Cl Max: | 1.126 | at alpha= | 20 | deg
JavaFoil+Calcfoil stall+Eppler ext transition |  |  |  | L/D Max: | 125.426 | at alpha= | 5 | deg
Re: | 18000000 |  |  | Cd Min: | 0.00484 | at alpha= | -0.5 | deg
Mach: | 0.5 |  |  | Cl=0 at alpha= | -1.3657 | deg
|  |  |  | @ Cl=0.1, Cd= | 0.0049475
|  |  |  | @ Cl=0.4, Cd= | 0.0049173
|  |  |  | @ Cl=0.6, Cd= | 0.0060944
alpha (deg) | Cl | Cd | Cm | Cl/Cd
-20 | -1.003 | 0.17137 | -0.009 | -5.852
-19.5 | -0.976 | 0.17672 | -0.009 | -5.523
-19 | -0.952 | 0.15443 | -0.009 | -6.164
-18.5 | -0.924 | 0.14974 | -0.009 | -6.17
-18 | -0.897 | 0.14285 | -0.01 | -6.28
-17.5 | -0.87 | 0.13535 | -0.01 | -6.429
-17 | -0.844 | 0.12888 | -0.01 | -6.547
-16.5 | -0.818 | 0.12085 | -0.01 | -6.769
-16 | -0.791 | 0.11771 | -0.01 | -6.716
-15.5 | -0.763 | 0.11325 | -0.01 | -6.737
-15 | -0.748 | 0.08833 | -0.013 | -8.468
-14.5 | -0.739 | 0.06877 | -0.014 | -10.746
-14 | -0.765 | 0.03253 | -0.018 | -23.524
-13.5 | -0.657 | 0.08929 | -0.011 | -7.352
-13 | -0.633 | 0.0795 | -0.013 | -7.968
-12.5 | -0.619 | 0.06377 | -0.015 | -9.71
-12 | -0.661 | 0.02119 | -0.02 | -31.218
-11.5 | -0.66 | 0.01285 | -0.022 | -51.351
-11 | -0.52 | 0.0717 | -0.012 | -7.256
-10.5 | -0.494 | 0.06682 | -0.012 | -7.389
-10 | -0.47 | 0.0586 | -0.014 | -8.022
-9.5 | -0.515 | 0.01484 | -0.023 | -34.679
-9 | -0.51 | 0.00917 | -0.025 | -55.608
-8.5 | -0.478 | 0.00907 | -0.025 | -52.639
-8 | -0.358 | 0.05136 | -0.013 | -6.968
-7.5 | -0.333 | 0.04543 | -0.015 | -7.329
-7 | -0.377 | 0.00801 | -0.027 | -47.082
-6.5 | -0.344 | 0.00789 | -0.027 | -43.576
-6 | -0.368 | 0.04049 | -0.014 | -9.094
-5.5 | -0.483 | 0.00735 | -0.028 | -65.757
-5 | -0.452 | 0.00698 | -0.029 | -64.767
-4.5 | -0.401 | 0.00667 | -0.03 | -60.212
-4 | -0.344 | 0.00643 | -0.03 | -53.516
-3.5 | -0.282 | 0.00626 | -0.031 | -45.127
-3 | -0.218 | 0.0061 | -0.031 | -35.769
-2.5 | -0.153 | 0.00594 | -0.032 | -25.661
-2 | -0.086 | 0.0058 | -0.032 | -14.774
-1.5 | -0.018 | 0.00565 | -0.033 | -3.252
-1 | 0.049 | 0.00527 | -0.033 | 9.367
-0.5 | 0.117 | 0.00484 | -0.034 | 24.258
0 | 0.185 | 0.00495 | -0.034 | 37.418
0.5 | 0.253 | 0.00496 | -0.035 | 50.991
1 | 0.321 | 0.00489 | -0.035 | 65.598
1.5 | 0.388 | 0.00487 | -0.036 | 79.712
2 | 0.454 | 0.00513 | -0.037 | 88.575
2.5 | 0.521 | 0.00552 | -0.037 | 94.359
3 | 0.586 | 0.00605 | -0.038 | 96.861
3.5 | 0.649 | 0.00625 | -0.038 | 103.878
4 | 0.71 | 0.00649 | -0.039 | 109.443
4.5 | 0.768 | 0.00627 | -0.039 | 122.537
5 | 0.817 | 0.00652 | -0.04 | 125.426
5.5 | 0.852 | 0.00686 | -0.04 | 124.202
6 | 0.862 | 0.00732 | -0.041 | 117.665
6.5 | 0.805 | 0.00967 | -0.041 | 83.228
7 | 0.552 | 0.01035 | -0.042 | 53.308
7.5 | 0.584 | 0.01049 | -0.042 | 55.692
8 | 0.614 | 0.01137 | -0.043 | 54.014
8.5 | 0.53 | 0.05155 | -0.025 | 10.279
9 | 0.554 | 0.05668 | -0.023 | 9.768
9.5 | 0.706 | 0.01278 | -0.044 | 55.275
10 | 0.734 | 0.01406 | -0.044 | 52.189
10.5 | 0.737 | 0.02057 | -0.043 | 35.808
11 | 0.658 | 0.07337 | -0.024 | 8.964
11.5 | 0.821 | 0.01631 | -0.045 | 50.331
12 | 0.842 | 0.01929 | -0.045 | 43.623
12.5 | 0.831 | 0.03243 | -0.043 | 25.639
13 | 0.767 | 0.08506 | -0.029 | 9.019
13.5 | 0.788 | 0.09519 | -0.027 | 8.282
14 | 0.922 | 0.03465 | -0.044 | 26.624
14.5 | 0.856 | 0.08741 | -0.033 | 9.795
15 | 0.887 | 0.08888 | -0.035 | 9.975
15.5 | 0.896 | 0.1131 | -0.03 | 7.918
16 | 0.918 | 0.12638 | -0.029 | 7.261
16.5 | 0.944 | 0.13106 | -0.03 | 7.202
17 | 0.971 | 0.13647 | -0.031 | 7.117
17.5 | 0.998 | 0.14273 | -0.032 | 6.991
18 | 1.019 | 0.15723 | -0.031 | 6.483
18.5 | 1.047 | 0.16167 | -0.032 | 6.473
19 | 1.073 | 0.16464 | -0.033 | 6.515
19.5 | 1.099 | 0.16848 | -0.034 | 6.525
20 | 1.126 | 0.17778 | -0.034 | 6.333

## 144. Re 18M Mach 0.50 (2)
BIGFOIL.COM POLAR EXPORT
NACA64-210 a=0.6
NACA64-210 a=0.6 |  |  |  | Cl Max: | 1.1339 | at alpha= | 7.5 | deg
XFOIL ncrit=9 |  |  |  | L/D Max: | 133.732 | at alpha= | 6 | deg
Re: | 18000000 |  |  | Cd Min: | 0.26173 | at alpha= | -20 | deg
Mach: | 0.5 |  |  | Cl=0 at alpha= | -1.4076 | deg
|  |  |  | @ Cl=0.1, Cd= | 0.0044421
|  |  |  | @ Cl=0.4, Cd= | 0.0048223
|  |  |  | @ Cl=0.6, Cd= | 0.0057879
alpha (deg) | Cl | Cd | Cm | Cl/Cd
-20 | -0.7236 | 0.26173 | 0.0982 | -2.7647
-18.5 | -0.8173 | 0.25117 | 0.074 | -3.254
-18 | -0.795 | 0.24242 | 0.0685 | -3.2794
-17.5 | -0.7714 | 0.23477 | 0.0633 | -3.2858
-17 | -0.7507 | 0.22497 | 0.0578 | -3.3369
-16.5 | -0.7302 | 0.21547 | 0.0523 | -3.3889
-16 | -0.7106 | 0.20569 | 0.0468 | -3.4547
-15.5 | -0.6932 | 0.19495 | 0.041 | -3.5558
-15 | -0.6724 | 0.18632 | 0.0358 | -3.6088
-14.5 | -0.6548 | 0.17813 | 0.0315 | -3.676
-14 | -0.6432 | 0.16718 | 0.0257 | -3.8474
-13.5 | -0.6266 | 0.15799 | 0.0204 | -3.9661
-13 | -0.6179 | 0.14684 | 0.0142 | -4.208
-12.5 | -0.6025 | 0.13799 | 0.0091 | -4.3663
-12 | -0.5895 | 0.12889 | 0.0037 | -4.5737
-11.5 | -0.5734 | 0.12086 | -0.001 | -4.7443
-11 | -0.5858 | 0.10661 | -0.0096 | -5.4948
-10.5 | -0.5906 | 0.0952 | -0.0168 | -6.2038
-10 | -0.586 | 0.08624 | -0.0225 | -6.795
-9.5 | -0.5921 | 0.07589 | -0.0293 | -7.8021
-9 | -0.5997 | 0.06546 | -0.0367 | -9.1613
-8.5 | -0.6145 | 0.0522 | -0.0495 | -11.772
-8 | -0.642 | 0.04464 | -0.0537 | -14.3817
-7.5 | -0.6679 | 0.03733 | -0.052 | -17.8918
-7 | -0.676 | 0.0281 | -0.0505 | -24.0569
-6.5 | -0.6702 | 0.01792 | -0.0476 | -37.3996
-6 | -0.6451 | 0.00882 | -0.0437 | -73.1406
-5.5 | -0.5797 | 0.00662 | -0.0406 | -87.568
-5 | -0.5063 | 0.00602 | -0.0388 | -84.103
-4.5 | -0.4333 | 0.00565 | -0.0377 | -76.6903
-4 | -0.3614 | 0.00538 | -0.037 | -67.1747
-3 | -0.22 | 0.005 | -0.0364 | -44
-2.5 | -0.1503 | 0.00487 | -0.0365 | -30.8624
-2 | -0.0812 | 0.00475 | -0.0367 | -17.0947
-1.5 | -0.0126 | 0.00467 | -0.037 | -2.6981
-1 | 0.0556 | 0.00456 | -0.0374 | 12.193
-0.5 | 0.1234 | 0.00438 | -0.0379 | 28.1735
0 | 0.1908 | 0.00417 | -0.0385 | 45.7554
0.5 | 0.2573 | 0.0039 | -0.0391 | 65.9744
1 | 0.3224 | 0.0042 | -0.0396 | 76.7619
1.5 | 0.3874 | 0.00476 | -0.0398 | 81.3866
2 | 0.4541 | 0.00509 | -0.04 | 89.2141
2.5 | 0.5206 | 0.00547 | -0.0401 | 95.1737
3 | 0.5882 | 0.00575 | -0.04 | 102.2957
3.5 | 0.6567 | 0.00597 | -0.0398 | 110
4 | 0.7259 | 0.0062 | -0.0395 | 117.0806
4.5 | 0.7953 | 0.00648 | -0.0388 | 122.7315
5 | 0.8653 | 0.00679 | -0.0379 | 127.4374
5.5 | 0.9361 | 0.00711 | -0.0365 | 131.6596
6 | 1.007 | 0.00753 | -0.0346 | 133.7317
6.5 | 1.0769 | 0.00821 | -0.0317 | 131.1693
7 | 1.1238 | 0.01086 | -0.0252 | 103.4807
7.5 | 1.1339 | 0.01768 | -0.0163 | 64.1346
8 | 1.1226 | 0.02539 | -0.0074 | 44.2143
9 | 1.0466 | 0.03741 | 0.0096 | 27.9765
9.5 | 1.0061 | 0.04619 | 0.01 | 21.7818
10 | 0.973 | 0.05628 | 0.006 | 17.2886
10.5 | 0.944 | 0.06843 | -0.0019 | 13.7951
11 | 0.9227 | 0.08283 | -0.0127 | 11.1397
11.5 | 0.9138 | 0.0986 | -0.0236 | 9.2677
12 | 0.9034 | 0.11247 | -0.0325 | 8.0324
12.5 | 0.8967 | 0.12577 | -0.041 | 7.1297

## 145. Re 20M Mach 0.00 (1)
BIGFOIL.COM POLAR EXPORT
NACA64-210 a=0.6
NACA64-210 a=0.6 |  |  |  | Cl Max: | 1.029 | at alpha= | 10 | deg
JavaFoil+Calcfoil stall+Eppler ext transition |  |  |  | L/D Max: | 138.172 | at alpha= | 8 | deg
Re: | 20000000 |  |  | Cd Min: | 0.005 | at alpha= | 1 | deg
Mach: | 0 |  |  | Cl=0 at alpha= | -1.3644 | deg
|  |  |  | @ Cl=0.1, Cd= | 0.0052283
|  |  |  | @ Cl=0.4, Cd= | 0.0051448
|  |  |  | @ Cl=0.6, Cd= | 0.0059989
alpha (deg) | Cl | Cd | Cm | Cl/Cd
-15 | -0.51 | 0.10183 | -0.009 | -5.008
-14.5 | -0.532 | 0.09682 | -0.009 | -5.498
-14 | -0.552 | 0.09227 | -0.009 | -5.983
-13.5 | -0.567 | 0.08733 | -0.009 | -6.491
-13 | -0.583 | 0.07966 | -0.01 | -7.314
-12.5 | -0.595 | 0.07448 | -0.011 | -7.987
-12 | -0.607 | 0.06799 | -0.011 | -8.921
-11.5 | -0.618 | 0.06012 | -0.013 | -10.277
-11 | -0.642 | 0.04363 | -0.015 | -14.702
-10.5 | -0.741 | 0.01 | -0.02 | -74.14
-10 | -0.746 | 0.00891 | -0.021 | -83.701
-9.5 | -0.734 | 0.00851 | -0.021 | -86.275
-9 | -0.718 | 0.00813 | -0.022 | -88.234
-8.5 | -0.696 | 0.00777 | -0.022 | -89.517
-8 | -0.668 | 0.00757 | -0.022 | -88.329
-7.5 | -0.636 | 0.00724 | -0.023 | -87.807
-7 | -0.599 | 0.007 | -0.023 | -85.647
-6.5 | -0.558 | 0.00679 | -0.024 | -82.209
-6 | -0.513 | 0.00659 | -0.024 | -77.869
-5.5 | -0.465 | 0.00641 | -0.025 | -72.436
-5 | -0.413 | 0.00626 | -0.025 | -66.028
-4.5 | -0.359 | 0.00611 | -0.026 | -58.827
-4 | -0.304 | 0.00594 | -0.026 | -51.172
-3.5 | -0.248 | 0.00582 | -0.027 | -42.515
-3 | -0.19 | 0.00572 | -0.027 | -33.313
-2.5 | -0.133 | 0.00562 | -0.027 | -23.609
-2 | -0.074 | 0.00555 | -0.028 | -13.403
-1.5 | -0.016 | 0.00546 | -0.028 | -2.914
-1 | 0.043 | 0.00518 | -0.029 | 8.253
-0.5 | 0.102 | 0.00523 | -0.029 | 19.443
0 | 0.161 | 0.00521 | -0.03 | 30.807
0.5 | 0.219 | 0.00527 | -0.03 | 41.618
1 | 0.278 | 0.005 | -0.031 | 55.596
1.5 | 0.337 | 0.005 | -0.031 | 67.294
2 | 0.394 | 0.00512 | -0.032 | 76.911
2.5 | 0.452 | 0.00536 | -0.032 | 84.323
3 | 0.509 | 0.00571 | -0.033 | 89.222
3.5 | 0.566 | 0.0059 | -0.033 | 95.891
4 | 0.621 | 0.00606 | -0.034 | 102.488
4.5 | 0.676 | 0.00603 | -0.034 | 112.064
5 | 0.728 | 0.0062 | -0.034 | 117.481
5.5 | 0.777 | 0.0064 | -0.035 | 121.541
6 | 0.824 | 0.00661 | -0.035 | 124.686
6.5 | 0.867 | 0.00685 | -0.036 | 126.537
7 | 0.906 | 0.00711 | -0.036 | 127.281
7.5 | 0.94 | 0.00683 | -0.037 | 137.582
8 | 0.969 | 0.00701 | -0.037 | 138.172
8.5 | 0.993 | 0.00724 | -0.038 | 137.065
9 | 1.011 | 0.00764 | -0.038 | 132.297
9.5 | 1.023 | 0.0096 | -0.039 | 106.563
10 | 1.029 | 0.01021 | -0.039 | 100.851
10.5 | 1.029 | 0.01067 | -0.039 | 96.459
11 | 1.014 | 0.01124 | -0.04 | 90.198
11.5 | 0.991 | 0.01205 | -0.04 | 82.256
12 | 0.96 | 0.01313 | -0.04 | 73.077
12.5 | 0.92 | 0.01508 | -0.04 | 61.044
13 | 0.874 | 0.01839 | -0.04 | 47.536
13.5 | 0.79 | 0.03698 | -0.036 | 21.362
14 | 0.69 | 0.08445 | -0.026 | 8.167
14.5 | 0.655 | 0.09253 | -0.025 | 7.08
15 | 0.623 | 0.09834 | -0.025 | 6.334

## 146. Re 20M Mach 0.00 (2)
BIGFOIL.COM POLAR EXPORT
NACA64-210 a=0.6
NACA64-210 a=0.6 |  |  |  | Cl Max: | 1.8612 | at alpha= | 20 | deg
XFOIL ncrit=9 |  |  |  | L/D Max: | 144.258 | at alpha= | 10 | deg
Re: | 20000000 |  |  | Cd Min: | 0.03953 | at alpha= | 20 | deg
Mach: | 0 |  |  | Cl=0 at alpha= | -1.3948 | deg
|  |  |  | @ Cl=0.1, Cd= | 0.0043755
|  |  |  | @ Cl=0.4, Cd= | 0.0049671
|  |  |  | @ Cl=0.6, Cd= | 0.0056545
alpha (deg) | Cl | Cd | Cm | Cl/Cd
-20 | -1.7035 | 0.03342 | -0.0523 | -50.9725
-19.5 | -1.7103 | 0.02882 | -0.0518 | -59.3442
-19 | -1.7134 | 0.02542 | -0.0493 | -67.4036
-18.5 | -1.7127 | 0.02312 | -0.0449 | -74.0787
-18 | -1.7099 | 0.02154 | -0.0385 | -79.3825
-17.5 | -1.6823 | 0.02004 | -0.0358 | -83.9471
-17 | -1.6481 | 0.01872 | -0.0339 | -88.0395
-16.5 | -1.6099 | 0.01751 | -0.0323 | -91.9417
-16 | -1.5685 | 0.01642 | -0.0311 | -95.5238
-15.5 | -1.5251 | 0.01537 | -0.0301 | -99.2258
-15 | -1.4842 | 0.0144 | -0.0284 | -103.0694
-14.5 | -1.44 | 0.01328 | -0.0274 | -108.4337
-14 | -1.3926 | 0.01239 | -0.0267 | -112.3971
-13.5 | -1.3431 | 0.01168 | -0.0263 | -114.9914
-13 | -1.2924 | 0.01106 | -0.026 | -116.8535
-12.5 | -1.2407 | 0.0105 | -0.0258 | -118.1619
-12 | -1.1884 | 0.00998 | -0.0257 | -119.0782
-11.5 | -1.1355 | 0.00949 | -0.0256 | -119.6523
-11 | -1.082 | 0.00903 | -0.0256 | -119.8228
-10.5 | -1.0286 | 0.00851 | -0.0256 | -120.8696
-10 | -0.9748 | 0.00801 | -0.0256 | -121.6979
-9.5 | -0.92 | 0.00763 | -0.0257 | -120.5767
-9 | -0.8648 | 0.00731 | -0.0259 | -118.3037
-8.5 | -0.8092 | 0.00702 | -0.0261 | -115.2707
-8 | -0.7533 | 0.00673 | -0.0264 | -111.9316
-7.5 | -0.6974 | 0.00642 | -0.0266 | -108.6293
-7 | -0.6413 | 0.00612 | -0.0269 | -104.7876
-6.5 | -0.5847 | 0.0059 | -0.0272 | -99.1017
-6 | -0.5279 | 0.00571 | -0.0276 | -92.4518
-5.5 | -0.4709 | 0.00553 | -0.0279 | -85.1537
-5 | -0.414 | 0.0053 | -0.0283 | -78.1132
-4.5 | -0.3568 | 0.00515 | -0.0287 | -69.2816
-4 | -0.2994 | 0.00502 | -0.0291 | -59.6414
-3.5 | -0.242 | 0.00486 | -0.0295 | -49.7942
-3 | -0.1845 | 0.00478 | -0.03 | -38.5983
-2.5 | -0.1271 | 0.0047 | -0.0304 | -27.0426
-2 | -0.0696 | 0.00465 | -0.0309 | -14.9677
-1.5 | -0.0121 | 0.00457 | -0.0313 | -2.6477
-1 | 0.0454 | 0.00449 | -0.0318 | 10.1114
-0.5 | 0.1026 | 0.00437 | -0.0323 | 23.4783
0 | 0.1597 | 0.00433 | -0.0328 | 36.8822
1 | 0.2713 | 0.00449 | -0.0338 | 60.4232
1.5 | 0.3275 | 0.0047 | -0.0342 | 69.6809
2 | 0.3842 | 0.0049 | -0.0346 | 78.4082
2.5 | 0.4407 | 0.00514 | -0.035 | 85.7393
3 | 0.4971 | 0.00537 | -0.0353 | 92.5698
3.5 | 0.5537 | 0.00554 | -0.0357 | 99.9458
4 | 0.6103 | 0.00568 | -0.036 | 107.4472
4.5 | 0.6668 | 0.00584 | -0.0364 | 114.1781
5 | 0.7229 | 0.00603 | -0.0367 | 119.8839
5.5 | 0.7789 | 0.0062 | -0.037 | 125.629
6 | 0.8345 | 0.00642 | -0.0372 | 129.9844
6.5 | 0.89 | 0.00662 | -0.0375 | 134.4411
7 | 0.9449 | 0.00688 | -0.0376 | 137.3401
8 | 1.054 | 0.00742 | -0.0379 | 142.0485
8.5 | 1.1079 | 0.00772 | -0.0379 | 143.5104
9 | 1.1605 | 0.00811 | -0.0377 | 143.0949
9.5 | 1.2119 | 0.00843 | -0.0373 | 143.7604
10 | 1.2637 | 0.00876 | -0.0369 | 144.258
10.5 | 1.3156 | 0.00922 | -0.0367 | 142.6898
11 | 1.3664 | 0.00976 | -0.0364 | 140
11.5 | 1.4156 | 0.01042 | -0.0358 | 135.8541
12 | 1.4643 | 0.01107 | -0.0352 | 132.2764
12.5 | 1.5126 | 0.01168 | -0.0345 | 129.5034
13 | 1.5597 | 0.01233 | -0.0337 | 126.4964
13.5 | 1.6057 | 0.013 | -0.0328 | 123.5154
14 | 1.6498 | 0.01374 | -0.0316 | 120.0728
14.5 | 1.692 | 0.01453 | -0.0301 | 116.4487
15 | 1.7317 | 0.01538 | -0.0284 | 112.5943
15.5 | 1.7679 | 0.01629 | -0.0261 | 108.5267
16 | 1.7898 | 0.01727 | -0.0212 | 103.6364
16.5 | 1.8048 | 0.01851 | -0.016 | 97.5041
17 | 1.82 | 0.02015 | -0.0117 | 90.3226
17.5 | 1.8337 | 0.02219 | -0.008 | 82.6363
18 | 1.8346 | 0.02541 | -0.0039 | 72.1999
18.5 | 1.8558 | 0.02735 | -0.0021 | 67.8537
19 | 1.8554 | 0.03128 | 0.0004 | 59.3159
19.5 | 1.8585 | 0.03522 | 0.0019 | 52.7683
20 | 1.8612 | 0.03953 | 0.0027 | 47.0832

## 147. Re 20M Mach 0.10 (1)
BIGFOIL.COM POLAR EXPORT
NACA64-210 a=0.6
NACA64-210 a=0.6 |  |  |  | Cl Max: | 1.02 | at alpha= | 10 | deg
JavaFoil+Calcfoil stall+Eppler ext transition |  |  |  | L/D Max: | 137.318 | at alpha= | 7.5 | deg
Re: | 20000000 |  |  | Cd Min: | 0.005 | at alpha= | 1 | deg
Mach: | 0.1 |  |  | Cl=0 at alpha= | -1.3644 | deg
|  |  |  | @ Cl=0.1, Cd= | 0.005229
|  |  |  | @ Cl=0.4, Cd= | 0.0051652
|  |  |  | @ Cl=0.6, Cd= | 0.10112
alpha (deg) | Cl | Cd | Cm | Cl/Cd
-15 | -0.469 | 0.10393 | -0.008 | -4.516
-14.5 | -0.495 | 0.09788 | -0.009 | -5.06
-14 | -0.518 | 0.09241 | -0.009 | -5.608
-13.5 | -0.537 | 0.08786 | -0.009 | -6.106
-13 | -0.555 | 0.08044 | -0.01 | -6.899
-12.5 | -0.57 | 0.07615 | -0.01 | -7.483
-12 | -0.583 | 0.07092 | -0.011 | -8.225
-11.5 | -0.596 | 0.06425 | -0.012 | -9.271
-11 | -0.604 | 0.0585 | -0.013 | -10.334
-10.5 | -0.691 | 0.01605 | -0.019 | -43.081
-10 | -0.735 | 0.00912 | -0.021 | -80.599
-9.5 | -0.727 | 0.00866 | -0.021 | -83.977
-9 | -0.713 | 0.00823 | -0.022 | -86.565
-8.5 | -0.693 | 0.00788 | -0.022 | -87.931
-8 | -0.667 | 0.00755 | -0.023 | -88.337
-7.5 | -0.636 | 0.00727 | -0.023 | -87.503
-7 | -0.6 | 0.007 | -0.023 | -85.644
-6.5 | -0.559 | 0.0068 | -0.024 | -82.203
-6 | -0.515 | 0.00663 | -0.024 | -77.613
-5.5 | -0.466 | 0.00645 | -0.025 | -72.284
-5 | -0.415 | 0.00626 | -0.025 | -66.348
-4.5 | -0.361 | 0.00612 | -0.026 | -58.952
-4 | -0.305 | 0.006 | -0.026 | -50.935
-3.5 | -0.249 | 0.00584 | -0.027 | -42.633
-3 | -0.191 | 0.00573 | -0.027 | -33.423
-2.5 | -0.133 | 0.00561 | -0.028 | -23.778
-2 | -0.075 | 0.00554 | -0.028 | -13.513
-1.5 | -0.016 | 0.00545 | -0.029 | -2.937
-1 | 0.043 | 0.0052 | -0.029 | 8.261
-0.5 | 0.102 | 0.00523 | -0.029 | 19.515
0 | 0.161 | 0.00519 | -0.03 | 31.066
0.5 | 0.22 | 0.00525 | -0.03 | 41.975
1 | 0.279 | 0.005 | -0.031 | 55.824
1.5 | 0.338 | 0.005 | -0.031 | 67.658
2 | 0.396 | 0.00515 | -0.032 | 76.891
2.5 | 0.454 | 0.00537 | -0.032 | 84.517
3 | 0.512 | 0.00574 | -0.033 | 89.094
3.5 | 0.568 | 0.00592 | -0.033 | 95.97
4 | 0.624 | 0.00588 | -0.034 | 106.17
4.5 | 0.679 | 0.00603 | -0.034 | 112.571
5 | 0.731 | 0.00625 | -0.035 | 116.97
5.5 | 0.781 | 0.00646 | -0.035 | 120.902
6 | 0.827 | 0.0066 | -0.036 | 125.238
6.5 | 0.869 | 0.00684 | -0.036 | 127.082
7 | 0.908 | 0.00712 | -0.036 | 127.47
7.5 | 0.941 | 0.00685 | -0.037 | 137.318
8 | 0.969 | 0.00708 | -0.037 | 136.844
8.5 | 0.991 | 0.0073 | -0.038 | 135.773
9 | 1.007 | 0.00769 | -0.038 | 130.995
9.5 | 1.017 | 0.0097 | -0.039 | 104.842
10 | 1.02 | 0.01035 | -0.039 | 98.547
10.5 | 1.016 | 0.01082 | -0.04 | 93.879
11 | 0.996 | 0.01144 | -0.04 | 87.061
11.5 | 0.965 | 0.01262 | -0.04 | 76.521
12 | 0.929 | 0.01375 | -0.04 | 67.551
12.5 | 0.881 | 0.01654 | -0.04 | 53.275
13 | 0.813 | 0.02595 | -0.038 | 31.311
13.5 | 0.697 | 0.0704 | -0.029 | 9.905
14 | 0.646 | 0.089 | -0.025 | 7.263
14.5 | 0.611 | 0.09374 | -0.025 | 6.52
15 | 0.574 | 0.10112 | -0.024 | 5.682

## 148. Re 20M Mach 0.10 (2)
BIGFOIL.COM POLAR EXPORT
NACA64-210 a=0.6
NACA64-210 a=0.6 |  |  |  | Cl Max: | 1.8336 | at alpha= | 19 | deg
XFOIL ncrit=9 |  |  |  | L/D Max: | 143.401 | at alpha= | 10 | deg
Re: | 20000000 |  |  | Cd Min: | 0.04702 | at alpha= | -20 | deg
Mach: | 0.1 |  |  | Cl=0 at alpha= | -1.3953 | deg
|  |  |  | @ Cl=0.1, Cd= | 0.0043769
|  |  |  | @ Cl=0.4, Cd= | 0.0049675
|  |  |  | @ Cl=0.6, Cd= | 0.0056556
alpha (deg) | Cl | Cd | Cm | Cl/Cd
-20 | -1.6151 | 0.04702 | -0.0511 | -34.3492
-19.5 | -1.6432 | 0.03816 | -0.0551 | -43.0608
-19 | -1.6612 | 0.03175 | -0.0562 | -52.3213
-18.5 | -1.667 | 0.02756 | -0.0547 | -60.4862
-18 | -1.6714 | 0.0245 | -0.0508 | -68.2204
-17.5 | -1.6781 | 0.02249 | -0.0434 | -74.6154
-17 | -1.6527 | 0.02077 | -0.0401 | -79.5715
-16.5 | -1.6194 | 0.01921 | -0.0377 | -84.2998
-16 | -1.5806 | 0.01784 | -0.0358 | -88.5987
-15.5 | -1.5389 | 0.01655 | -0.0342 | -92.9849
-15 | -1.4972 | 0.01554 | -0.0323 | -96.3449
-14.5 | -1.4515 | 0.01451 | -0.031 | -100.0345
-14 | -1.4052 | 0.01333 | -0.0299 | -105.4164
-13.5 | -1.3563 | 0.01237 | -0.029 | -109.6443
-13 | -1.306 | 0.01151 | -0.0283 | -113.4666
-12.5 | -1.2539 | 0.01084 | -0.0279 | -115.6734
-12 | -1.2007 | 0.01025 | -0.0275 | -117.1415
-11.5 | -1.1469 | 0.00972 | -0.0272 | -117.9938
-11 | -1.0926 | 0.00922 | -0.027 | -118.5033
-10.5 | -1.038 | 0.00873 | -0.0269 | -118.9003
-10 | -0.9835 | 0.00818 | -0.0267 | -120.2323
-9.5 | -0.9282 | 0.00773 | -0.0267 | -120.0776
-9 | -0.8723 | 0.00738 | -0.0267 | -118.1978
-8.5 | -0.816 | 0.00708 | -0.0269 | -115.2542
-7.5 | -0.7028 | 0.00649 | -0.0272 | -108.2897
-7 | -0.6462 | 0.00616 | -0.0273 | -104.9026
-6.5 | -0.589 | 0.00592 | -0.0276 | -99.4932
-6 | -0.5317 | 0.00573 | -0.0279 | -92.7923
-5 | -0.4168 | 0.00532 | -0.0286 | -78.3459
-4.5 | -0.3591 | 0.00516 | -0.0289 | -69.593
-4 | -0.3013 | 0.00502 | -0.0293 | -60.0199
-3.5 | -0.2435 | 0.00487 | -0.0297 | -50
-3 | -0.1856 | 0.00478 | -0.0302 | -38.8285
-2.5 | -0.1278 | 0.0047 | -0.0306 | -27.1915
-2 | -0.07 | 0.00465 | -0.031 | -15.0538
-1.5 | -0.0121 | 0.00457 | -0.0315 | -2.6477
-1 | 0.0457 | 0.00449 | -0.032 | 10.1782
-0.5 | 0.1033 | 0.00437 | -0.0325 | 23.6384
0 | 0.1606 | 0.00432 | -0.033 | 37.1759
0.5 | 0.2174 | 0.00422 | -0.0335 | 51.5166
1.5 | 0.3294 | 0.0047 | -0.0344 | 70.0851
2 | 0.3864 | 0.00491 | -0.0348 | 78.6965
2.5 | 0.4432 | 0.00515 | -0.0351 | 86.0583
3 | 0.5 | 0.00538 | -0.0355 | 92.9368
3.5 | 0.557 | 0.00555 | -0.0358 | 100.3604
4 | 0.614 | 0.00569 | -0.0362 | 107.9086
4.5 | 0.6708 | 0.00586 | -0.0365 | 114.471
5 | 0.7274 | 0.00605 | -0.0368 | 120.2314
5.5 | 0.7839 | 0.00622 | -0.037 | 126.0289
6 | 0.8399 | 0.00645 | -0.0372 | 130.2171
6.5 | 0.8959 | 0.00665 | -0.0374 | 134.7218
7 | 0.9512 | 0.00692 | -0.0375 | 137.4566
7.5 | 1.0065 | 0.0072 | -0.0376 | 139.7917
8 | 1.0615 | 0.00747 | -0.0376 | 142.1017
8.5 | 1.1157 | 0.00781 | -0.0375 | 142.8553
9 | 1.1689 | 0.00821 | -0.0373 | 142.3752
9.5 | 1.221 | 0.00852 | -0.0367 | 143.3099
10 | 1.2734 | 0.00888 | -0.0363 | 143.4009
10.5 | 1.3257 | 0.00938 | -0.0359 | 141.3326
11 | 1.3764 | 0.01002 | -0.0353 | 137.3653
11.5 | 1.4262 | 0.0107 | -0.0345 | 133.2897
12 | 1.476 | 0.01131 | -0.0338 | 130.504
12.5 | 1.5247 | 0.01197 | -0.0329 | 127.3768
13 | 1.5721 | 0.01268 | -0.0318 | 123.9826
13.5 | 1.6183 | 0.0134 | -0.0306 | 120.7687
14 | 1.6622 | 0.01422 | -0.029 | 116.8917
14.5 | 1.7035 | 0.01511 | -0.0271 | 112.7399
15 | 1.7415 | 0.01608 | -0.0247 | 108.3022
15.5 | 1.7692 | 0.01716 | -0.0206 | 103.1002
16 | 1.7788 | 0.01859 | -0.014 | 95.6859
16.5 | 1.7934 | 0.02033 | -0.0093 | 88.2145
17.5 | 1.8136 | 0.02536 | -0.0016 | 71.5142
18 | 1.8223 | 0.02842 | 0.0013 | 64.1203
18.5 | 1.8307 | 0.03176 | 0.0033 | 57.6417
19 | 1.8336 | 0.03589 | 0.0049 | 51.0894
19.5 | 1.8294 | 0.0411 | 0.0056 | 44.5109
20 | 1.8257 | 0.04681 | 0.0054 | 39.0023

## 149. Re 20M Mach 0.25 (1)
BIGFOIL.COM POLAR EXPORT
NACA64-210 a=0.6
NACA64-210 a=0.6 |  |  |  | Cl Max: | 0.971 | at alpha= | 8.5 | deg
JavaFoil+Calcfoil stall+Eppler ext transition |  |  |  | L/D Max: | 135.633 | at alpha= | 7 | deg
Re: | 20000000 |  |  | Cd Min: | 0.00498 | at alpha= | 0.5 | deg
Mach: | 0.25 |  |  | Cl=0 at alpha= | -1.3667 | deg
|  |  |  | @ Cl=0.1, Cd= | 0.0052575
|  |  |  | @ Cl=0.4, Cd= | 0.09241
|  |  |  | @ Cl=0.6, Cd= | 0.09241
alpha (deg) | Cl | Cd | Cm | Cl/Cd
-13.5 | -0.245 | 0.0884 | -0.01 | -2.768
-13 | -0.302 | 0.08446 | -0.01 | -3.572
-12.5 | -0.352 | 0.08093 | -0.01 | -4.354
-12 | -0.398 | 0.07509 | -0.01 | -5.307
-11.5 | -0.44 | 0.06983 | -0.011 | -6.295
-11 | -0.474 | 0.06581 | -0.011 | -7.204
-10.5 | -0.501 | 0.06334 | -0.011 | -7.903
-10 | -0.52 | 0.06141 | -0.011 | -8.469
-9.5 | -0.541 | 0.05098 | -0.014 | -10.615
-9 | -0.656 | 0.00945 | -0.022 | -69.391
-8.5 | -0.663 | 0.00825 | -0.023 | -80.388
-8 | -0.65 | 0.00788 | -0.023 | -82.573
-7.5 | -0.629 | 0.00761 | -0.024 | -82.68
-7 | -0.6 | 0.00718 | -0.024 | -83.575
-6.5 | -0.564 | 0.00697 | -0.025 | -80.887
-6 | -0.522 | 0.00674 | -0.025 | -77.465
-5.5 | -0.475 | 0.00656 | -0.025 | -72.417
-5 | -0.424 | 0.00637 | -0.026 | -66.554
-4.5 | -0.369 | 0.00621 | -0.026 | -59.504
-4 | -0.313 | 0.00603 | -0.027 | -51.936
-3.5 | -0.255 | 0.0059 | -0.027 | -43.266
-3 | -0.196 | 0.00577 | -0.028 | -34.036
-2.5 | -0.137 | 0.00566 | -0.028 | -24.183
-2 | -0.077 | 0.0056 | -0.029 | -13.722
-1.5 | -0.016 | 0.00551 | -0.029 | -2.983
-1 | 0.044 | 0.00523 | -0.03 | 8.445
-0.5 | 0.105 | 0.00526 | -0.03 | 19.967
0 | 0.166 | 0.00526 | -0.031 | 31.522
0.5 | 0.226 | 0.00498 | -0.031 | 45.404
1 | 0.287 | 0.00503 | -0.032 | 57.091
1.5 | 0.348 | 0.005 | -0.032 | 69.472
2 | 0.407 | 0.00518 | -0.033 | 78.554
2.5 | 0.467 | 0.00543 | -0.033 | 85.946
3 | 0.526 | 0.0058 | -0.034 | 90.641
3.5 | 0.584 | 0.00582 | -0.034 | 100.337
4 | 0.641 | 0.00596 | -0.035 | 107.533
4.5 | 0.696 | 0.00613 | -0.035 | 113.525
5 | 0.749 | 0.00638 | -0.036 | 117.436
5.5 | 0.798 | 0.00654 | -0.036 | 122.02
6 | 0.843 | 0.00677 | -0.037 | 124.515
6.5 | 0.883 | 0.00704 | -0.037 | 125.311
7 | 0.916 | 0.00676 | -0.037 | 135.633
7.5 | 0.943 | 0.00709 | -0.038 | 132.988
8 | 0.961 | 0.00738 | -0.038 | 130.168
8.5 | 0.971 | 0.00775 | -0.039 | 125.243
9 | 0.97 | 0.00983 | -0.039 | 98.765
9.5 | 0.959 | 0.01057 | -0.04 | 90.734
10 | 0.936 | 0.01126 | -0.04 | 83.172
10.5 | 0.898 | 0.01237 | -0.04 | 72.569
11 | 0.834 | 0.01381 | -0.04 | 60.399
11.5 | 0.643 | 0.06761 | -0.025 | 9.507
12 | 0.575 | 0.0758 | -0.023 | 7.587
12.5 | 0.505 | 0.08158 | -0.022 | 6.186
13 | 0.429 | 0.08791 | -0.022 | 4.883
13.5 | 0.349 | 0.09241 | -0.022 | 3.772

## 150. Re 20M Mach 0.25 (2)
BIGFOIL.COM POLAR EXPORT
NACA64-210 a=0.6
NACA64-210 a=0.6 |  |  |  | Cl Max: | 1.6605 | at alpha= | 13.5 | deg
XFOIL ncrit=9 |  |  |  | L/D Max: | 140.531 | at alpha= | 9 | deg
Re: | 20000000 |  |  | Cd Min: | 0.2186 | at alpha= | -18.5 | deg
Mach: | 0.25 |  |  | Cl=0 at alpha= | -1.3977 | deg
|  |  |  | @ Cl=0.1, Cd= | 0.0043751
|  |  |  | @ Cl=0.4, Cd= | 0.0049451
|  |  |  | @ Cl=0.6, Cd= | 0.0056712
alpha (deg) | Cl | Cd | Cm | Cl/Cd
-18.5 | -0.7693 | 0.2186 | 0.057 | -3.5192
-17.5 | -0.7444 | 0.19993 | 0.0463 | -3.7233
-17 | -0.7869 | 0.1722 | 0.0323 | -4.5697
-16.5 | -0.8156 | 0.1528 | 0.0206 | -5.3377
-16 | -0.8197 | 0.14082 | 0.0131 | -5.8209
-15.5 | -1.1794 | 0.05962 | -0.0472 | -19.782
-15 | -1.1891 | 0.05004 | -0.0545 | -23.763
-14.5 | -1.2756 | 0.03549 | -0.0632 | -35.9425
-14 | -1.312 | 0.0302 | -0.0596 | -43.4437
-13.5 | -1.3521 | 0.02473 | -0.0509 | -54.6745
-13 | -1.3501 | 0.01885 | -0.046 | -71.6233
-12.5 | -1.3161 | 0.01524 | -0.0425 | -86.3583
-12 | -1.2665 | 0.01319 | -0.0399 | -96.0197
-11.5 | -1.2114 | 0.01176 | -0.0379 | -103.0102
-11 | -1.1537 | 0.01072 | -0.0362 | -107.6213
-10.5 | -1.0946 | 0.0099 | -0.0349 | -110.5657
-10 | -1.0347 | 0.00922 | -0.0337 | -112.2234
-9.5 | -0.9746 | 0.00863 | -0.0328 | -112.9316
-9 | -0.9151 | 0.00796 | -0.0319 | -114.9623
-8.5 | -0.8549 | 0.00748 | -0.0313 | -114.2914
-8 | -0.7944 | 0.0071 | -0.0308 | -111.8873
-7.5 | -0.7338 | 0.00677 | -0.0304 | -108.39
-7 | -0.6735 | 0.00643 | -0.0302 | -104.7434
-6.5 | -0.6134 | 0.00608 | -0.03 | -100.8882
-6 | -0.553 | 0.00584 | -0.03 | -94.6918
-5 | -0.4323 | 0.00542 | -0.0302 | -79.7601
-4.5 | -0.3723 | 0.00521 | -0.0303 | -71.4587
-4 | -0.312 | 0.00507 | -0.0306 | -61.5385
-3.5 | -0.2519 | 0.00491 | -0.0309 | -51.3035
-3 | -0.1919 | 0.00479 | -0.0313 | -40.0626
-2.5 | -0.1319 | 0.00471 | -0.0316 | -28.0042
-2 | -0.0721 | 0.00466 | -0.0321 | -15.4721
-1.5 | -0.0122 | 0.00458 | -0.0325 | -2.6638
-1 | 0.0474 | 0.00449 | -0.033 | 10.5568
-0.5 | 0.1069 | 0.00436 | -0.0335 | 24.5183
0 | 0.1661 | 0.00428 | -0.034 | 38.8084
0.5 | 0.2246 | 0.00418 | -0.0345 | 53.7321
1 | 0.2817 | 0.00446 | -0.035 | 63.1614
1.5 | 0.34 | 0.00471 | -0.0354 | 72.1868
2 | 0.3988 | 0.00494 | -0.0358 | 80.7287
2.5 | 0.4575 | 0.00519 | -0.0361 | 88.1503
3 | 0.5162 | 0.00544 | -0.0364 | 94.8897
3.5 | 0.5753 | 0.0056 | -0.0367 | 102.7321
4 | 0.6343 | 0.00577 | -0.0369 | 109.9307
4.5 | 0.6935 | 0.00594 | -0.0371 | 116.7508
5 | 0.7524 | 0.00615 | -0.0372 | 122.3415
5.5 | 0.8112 | 0.00637 | -0.0373 | 127.3469
6 | 0.87 | 0.00659 | -0.0372 | 132.0182
6.5 | 0.9285 | 0.00685 | -0.0371 | 135.5474
7 | 0.9867 | 0.00716 | -0.0369 | 137.8073
7.5 | 1.0451 | 0.00745 | -0.0365 | 140.2819
8 | 1.1027 | 0.00785 | -0.036 | 140.4713
8.5 | 1.1599 | 0.00827 | -0.0353 | 140.2539
9 | 1.217 | 0.00866 | -0.0345 | 140.5312
9.5 | 1.2712 | 0.00911 | -0.033 | 139.539
10 | 1.3261 | 0.00978 | -0.0316 | 135.593
10.5 | 1.3807 | 0.01053 | -0.0301 | 131.1206
11 | 1.4348 | 0.01129 | -0.0284 | 127.0859
11.5 | 1.4876 | 0.01215 | -0.0264 | 122.4362
12 | 1.5385 | 0.01311 | -0.0241 | 117.3532
12.5 | 1.5856 | 0.01431 | -0.0211 | 110.8036
13 | 1.6268 | 0.01581 | -0.0173 | 102.8969
13.5 | 1.6605 | 0.01755 | -0.0126 | 94.6154
14 | 1.6603 | 0.0198 | -0.0033 | 83.8535
14.5 | 1.6542 | 0.02331 | 0.004 | 70.9653
15 | 1.6406 | 0.02804 | 0.0096 | 58.5093
15.5 | 1.6128 | 0.03465 | 0.0134 | 46.5455
16 | 1.5815 | 0.04265 | 0.0144 | 37.0809
16.5 | 1.5425 | 0.05278 | 0.0123 | 29.2251
17 | 1.5112 | 0.06385 | 0.0077 | 23.668
17.5 | 1.4777 | 0.07694 | 0.0004 | 19.2059
18 | 1.4405 | 0.09248 | -0.0097 | 15.5763
18.5 | 1.4054 | 0.1094 | -0.0212 | 12.8464

## 151. Re 20M Mach 0.50 (1)
BIGFOIL.COM POLAR EXPORT
NACA64-210 a=0.6
NACA64-210 a=0.6 |  |  |  | Cl Max: | 1.125 | at alpha= | 20 | deg
JavaFoil+Calcfoil stall+Eppler ext transition |  |  |  | L/D Max: | 126.56 | at alpha= | 5.5 | deg
Re: | 20000000 |  |  | Cd Min: | 0.00488 | at alpha= | 1.5 | deg
Mach: | 0.5 |  |  | Cl=0 at alpha= | -1.3657 | deg
|  |  |  | @ Cl=0.1, Cd= | 0.0051425
|  |  |  | @ Cl=0.4, Cd= | 0.0049309
|  |  |  | @ Cl=0.6, Cd= | 0.0059756
alpha (deg) | Cl | Cd | Cm | Cl/Cd
-20 | -1.003 | 0.17447 | -0.009 | -5.748
-19.5 | -0.976 | 0.17831 | -0.009 | -5.474
-19 | -0.951 | 0.15711 | -0.009 | -6.054
-18.5 | -0.924 | 0.15456 | -0.009 | -5.977
-18 | -0.897 | 0.15138 | -0.01 | -5.923
-17.5 | -0.869 | 0.14515 | -0.01 | -5.989
-17 | -0.844 | 0.1331 | -0.01 | -6.338
-16.5 | -0.817 | 0.12644 | -0.01 | -6.462
-16 | -0.79 | 0.12243 | -0.01 | -6.453
-15.5 | -0.763 | 0.11635 | -0.01 | -6.557
-15 | -0.739 | 0.10071 | -0.011 | -7.335
-14.5 | -0.716 | 0.08956 | -0.012 | -7.998
-14 | -0.695 | 0.07969 | -0.013 | -8.716
-13.5 | -0.657 | 0.08888 | -0.012 | -7.392
-13 | -0.634 | 0.0782 | -0.013 | -8.113
-12.5 | -0.647 | 0.04419 | -0.017 | -14.644
-12 | -0.676 | 0.01652 | -0.021 | -40.952
-11.5 | -0.662 | 0.0123 | -0.022 | -53.825
-11 | -0.52 | 0.07081 | -0.012 | -7.348
-10.5 | -0.494 | 0.06634 | -0.012 | -7.443
-10 | -0.471 | 0.05783 | -0.014 | -8.139
-9.5 | -0.525 | 0.01238 | -0.023 | -42.375
-9 | -0.51 | 0.00935 | -0.025 | -54.603
-8.5 | -0.478 | 0.00889 | -0.025 | -53.722
-8 | -0.358 | 0.05111 | -0.013 | -7.003
-7.5 | -0.333 | 0.04487 | -0.015 | -7.429
-7 | -0.377 | 0.00827 | -0.027 | -45.612
-6.5 | -0.344 | 0.00779 | -0.027 | -44.145
-6 | -0.368 | 0.04052 | -0.014 | -9.09
-5.5 | -0.483 | 0.00728 | -0.028 | -66.377
-5 | -0.452 | 0.00688 | -0.029 | -65.676
-4.5 | -0.401 | 0.00661 | -0.03 | -60.742
-4 | -0.344 | 0.00639 | -0.03 | -53.835
-3.5 | -0.282 | 0.00616 | -0.031 | -45.848
-3 | -0.218 | 0.00601 | -0.031 | -36.348
-2.5 | -0.153 | 0.00585 | -0.032 | -26.063
-2 | -0.086 | 0.00574 | -0.032 | -14.941
-1.5 | -0.018 | 0.00562 | -0.033 | -3.264
-1 | 0.049 | 0.00536 | -0.033 | 9.216
-0.5 | 0.117 | 0.00507 | -0.034 | 23.155
0 | 0.185 | 0.00502 | -0.034 | 36.869
0.5 | 0.253 | 0.00504 | -0.035 | 50.224
1 | 0.321 | 0.0051 | -0.035 | 62.88
1.5 | 0.388 | 0.00488 | -0.036 | 79.556
2 | 0.454 | 0.00516 | -0.037 | 88.089
2.5 | 0.521 | 0.00549 | -0.037 | 94.837
3 | 0.586 | 0.00592 | -0.038 | 98.911
3.5 | 0.649 | 0.00617 | -0.038 | 105.186
4 | 0.71 | 0.00638 | -0.039 | 111.255
4.5 | 0.768 | 0.0062 | -0.039 | 123.8
5 | 0.817 | 0.00648 | -0.04 | 126.218
5.5 | 0.852 | 0.00673 | -0.04 | 126.56
6 | 0.862 | 0.00718 | -0.041 | 120.115
6.5 | 0.805 | 0.0095 | -0.041 | 84.735
7 | 0.552 | 0.01017 | -0.042 | 54.252
7.5 | 0.584 | 0.01033 | -0.042 | 56.574
8 | 0.615 | 0.01121 | -0.043 | 54.847
8.5 | 0.532 | 0.05022 | -0.026 | 10.588
9 | 0.554 | 0.05629 | -0.024 | 9.848
9.5 | 0.707 | 0.01252 | -0.044 | 56.495
10 | 0.735 | 0.01373 | -0.044 | 53.504
10.5 | 0.741 | 0.01938 | -0.043 | 38.233
11 | 0.658 | 0.07254 | -0.024 | 9.068
11.5 | 0.822 | 0.01589 | -0.045 | 51.743
12 | 0.844 | 0.01863 | -0.045 | 45.297
12.5 | 0.844 | 0.02807 | -0.044 | 30.054
13 | 0.768 | 0.08363 | -0.029 | 9.189
13.5 | 0.789 | 0.09538 | -0.027 | 8.269
14 | 0.827 | 0.08629 | -0.032 | 9.578
14.5 | 0.845 | 0.09857 | -0.03 | 8.572
15 | 0.871 | 0.10439 | -0.03 | 8.345
15.5 | 0.894 | 0.1184 | -0.03 | 7.55
16 | 0.917 | 0.1297 | -0.029 | 7.074
16.5 | 0.944 | 0.13505 | -0.03 | 6.99
17 | 0.971 | 0.13941 | -0.031 | 6.962
17.5 | 0.997 | 0.14627 | -0.032 | 6.818
18 | 1.02 | 0.16012 | -0.031 | 6.371
18.5 | 1.047 | 0.16588 | -0.032 | 6.309
19 | 1.073 | 0.16997 | -0.033 | 6.31
19.5 | 1.099 | 0.17248 | -0.034 | 6.373
20 | 1.125 | 0.17851 | -0.034 | 6.305

## 152. Re 20M Mach 0.50 (2)
BIGFOIL.COM POLAR EXPORT
NACA64-210 a=0.6
NACA64-210 a=0.6 |  |  |  | Cl Max: | 1.1384 | at alpha= | 7.5 | deg
XFOIL ncrit=9 |  |  |  | L/D Max: | 191.27 | at alpha= | -0.5 | deg
Re: | 20000000 |  |  | Cd Min: | 0.27849 | at alpha= | -20 | deg
Mach: | 0.5 |  |  | Cl=0 at alpha= | -1.3935 | deg
|  |  |  | @ Cl=0.1, Cd= | 0.00063914
|  |  |  | @ Cl=0.4, Cd= | 0.0048185
|  |  |  | @ Cl=0.6, Cd= | 0.0057145
alpha (deg) | Cl | Cd | Cm | Cl/Cd
-20 | -0.8833 | 0.27849 | 0.0906 | -3.1717
-19.5 | -0.8615 | 0.26906 | 0.085 | -3.2019
-18.5 | -0.8175 | 0.25097 | 0.0739 | -3.2574
-18 | -0.6628 | 0.22265 | 0.0775 | -2.9769
-17.5 | -0.6489 | 0.21279 | 0.0721 | -3.0495
-17 | -0.6315 | 0.20512 | 0.067 | -3.0787
-16.5 | -0.6182 | 0.19577 | 0.0616 | -3.1578
-16 | -0.607 | 0.18592 | 0.0558 | -3.2648
-15.5 | -0.5904 | 0.17865 | 0.0508 | -3.3048
-15 | -0.5752 | 0.17112 | 0.0457 | -3.3614
-14.5 | -0.5591 | 0.16414 | 0.0407 | -3.4062
-13.5 | -0.5498 | 0.14547 | 0.028 | -3.7795
-13 | -0.5423 | 0.13955 | 0.0223 | -3.8861
-12.5 | -0.5364 | 0.13102 | 0.0162 | -4.094
-12 | -0.5277 | 0.12223 | 0.0107 | -4.3173
-11.5 | -0.5452 | 0.1076 | 0.0014 | -5.0669
-11 | -0.5452 | 0.09706 | -0.0048 | -5.6171
-10.5 | -0.5493 | 0.08574 | -0.0113 | -6.4066
-10 | -0.5549 | 0.07436 | -0.0177 | -7.4623
-9.5 | -0.5663 | 0.06234 | -0.0246 | -9.0841
-9 | -0.5792 | 0.05015 | -0.0324 | -11.5494
-8.5 | -0.5961 | 0.03675 | -0.0444 | -16.2204
-8 | -0.6271 | 0.02958 | -0.05 | -21.2001
-7.5 | -0.6594 | 0.02361 | -0.0475 | -27.9288
-7 | -0.671 | 0.01472 | -0.0462 | -45.5842
-6.5 | -0.6684 | 0.00595 | -0.044 | -112.3361
-6 | -0.6422 | 0.00144 | -0.0413 | -445.9722
-5.5 | -0.5752 | 0.00098 | -0.0389 | -586.9388
-5 | -0.5024 | 0.00088 | -0.0374 | -570.9091
-4.5 | -0.4303 | 0.00083 | -0.0363 | -518.4337
-4 | -0.3593 | 0.00078 | -0.0357 | -460.641
-3 | -0.2196 | 0.00073 | -0.0353 | -300.8219
-2.5 | -0.1507 | 0.0007 | -0.0354 | -215.2857
-2 | -0.0824 | 0.00069 | -0.0356 | -119.4203
-1.5 | -0.0144 | 0.00067 | -0.036 | -21.4925
-1 | 0.0532 | 0.00066 | -0.0364 | 80.6061
-0.5 | 0.1205 | 0.00063 | -0.037 | 191.2698
0 | 0.1908 | 0.00419 | -0.0385 | 45.537
0.5 | 0.2573 | 0.00401 | -0.0391 | 64.1646
1 | 0.3219 | 0.00431 | -0.0395 | 74.6868
1.5 | 0.3874 | 0.00476 | -0.0398 | 81.3866
2 | 0.4542 | 0.00507 | -0.0401 | 89.5858
2.5 | 0.521 | 0.00542 | -0.0401 | 96.1255
3 | 0.5887 | 0.00568 | -0.0401 | 103.6444
3.5 | 0.6574 | 0.00589 | -0.0399 | 111.6129
4 | 0.7267 | 0.00611 | -0.0396 | 118.9362
4.5 | 0.7963 | 0.00639 | -0.0389 | 124.6166
5 | 0.8663 | 0.0067 | -0.038 | 129.2985
5.5 | 0.9374 | 0.00701 | -0.0367 | 133.7233
6 | 1.0085 | 0.00743 | -0.0348 | 135.7335
6.5 | 1.0793 | 0.00805 | -0.032 | 134.0745
7 | 1.1276 | 0.01061 | -0.0256 | 106.2771
7.5 | 1.1384 | 0.01736 | -0.0167 | 65.576
8 | 1.1261 | 0.02524 | -0.0077 | 44.6157
8.5 | 1.0883 | 0.03045 | 0.0039 | 35.7406
9.5 | 1.0096 | 0.04576 | 0.0102 | 22.0629
10 | 0.9765 | 0.05576 | 0.0064 | 17.5126
10.5 | 0.9475 | 0.06778 | -0.0013 | 13.979
11 | 0.9259 | 0.08201 | -0.012 | 11.2901
11.5 | 0.9173 | 0.0978 | -0.0229 | 9.3793
12 | 0.9072 | 0.11163 | -0.0319 | 8.1268
12.5 | 0.9007 | 0.12484 | -0.0403 | 7.2148