## index
index | Re | Mach | Datasource
1 | 50000 | 0 | JavaFoil+Calcfoil stall+Eppler ext transition
2 | 50000 | 0 | XFOIL ncrit=9
3 | 50000 | 0.1 | JavaFoil+Calcfoil stall+Eppler ext transition
4 | 50000 | 0.1 | XFOIL ncrit=9
5 | 50000 | 0.25 | JavaFoil+Calcfoil stall+Eppler ext transition
6 | 50000 | 0.25 | XFOIL ncrit=9
7 | 50000 | 0.5 | JavaFoil+Calcfoil stall+Eppler ext transition
8 | 50000 | 0.5 | XFOIL ncrit=9
9 | 100000 | 0 | JavaFoil+Calcfoil stall+Eppler ext transition
10 | 100000 | 0 | Wind Tunnel (UIUC Low-Speed Airfoil Test Program, Vol 3)
11 | 100000 | 0 | Wind Tunnel (UIUC Low-Speed Airfoil Test Program, Vol 3)
12 | 100000 | 0 | XFOIL ncrit=9
13 | 100000 | 0.1 | JavaFoil+Calcfoil stall+Eppler ext transition
14 | 100000 | 0.1 | XFOIL ncrit=9
15 | 100000 | 0.25 | JavaFoil+Calcfoil stall+Eppler ext transition
16 | 100000 | 0.25 | XFOIL ncrit=9
17 | 100000 | 0.5 | JavaFoil+Calcfoil stall+Eppler ext transition
18 | 100000 | 0.5 | XFOIL ncrit=9
19 | 250000 | 0 | JavaFoil+Calcfoil stall+Eppler ext transition
20 | 250000 | 0 | XFOIL ncrit=9
21 | 250000 | 0.1 | JavaFoil+Calcfoil stall+Eppler ext transition
22 | 250000 | 0.1 | XFOIL ncrit=9
23 | 250000 | 0.25 | JavaFoil+Calcfoil stall+Eppler ext transition
24 | 250000 | 0.25 | XFOIL ncrit=9
25 | 250000 | 0.5 | JavaFoil+Calcfoil stall+Eppler ext transition
26 | 250000 | 0.5 | XFOIL ncrit=9
27 | 500000 | 0 | JavaFoil+Calcfoil stall+Eppler ext transition
28 | 500000 | 0 | Wind Tunnel (UIUC Low-Speed Airfoil Test Program, Vol 3)
29 | 500000 | 0 | Wind Tunnel (UIUC Low-Speed Airfoil Test Program, Vol 3)
30 | 500000 | 0 | XFOIL ncrit=9
31 | 500000 | 0.1 | JavaFoil+Calcfoil stall+Eppler ext transition
32 | 500000 | 0.1 | XFOIL ncrit=9
33 | 500000 | 0.25 | JavaFoil+Calcfoil stall+Eppler ext transition
34 | 500000 | 0.25 | XFOIL ncrit=9
35 | 500000 | 0.5 | JavaFoil+Calcfoil stall+Eppler ext transition
36 | 500000 | 0.5 | XFOIL ncrit=9
37 | 750000 | 0 | JavaFoil+Calcfoil stall+Eppler ext transition
38 | 750000 | 0 | XFOIL ncrit=9
39 | 750000 | 0.1 | JavaFoil+Calcfoil stall+Eppler ext transition
40 | 750000 | 0.1 | XFOIL ncrit=9
41 | 750000 | 0.25 | JavaFoil+Calcfoil stall+Eppler ext transition
42 | 750000 | 0.25 | XFOIL ncrit=9
43 | 750000 | 0.5 | JavaFoil+Calcfoil stall+Eppler ext transition
44 | 750000 | 0.5 | XFOIL ncrit=9
45 | 1000000 | 0 | JavaFoil+Calcfoil stall+Eppler ext transition
46 | 1000000 | 0 | XFOIL ncrit=9
47 | 1000000 | 0.1 | JavaFoil+Calcfoil stall+Eppler ext transition
48 | 1000000 | 0.1 | XFOIL ncrit=9
49 | 1000000 | 0.25 | JavaFoil+Calcfoil stall+Eppler ext transition
50 | 1000000 | 0.25 | XFOIL ncrit=9
51 | 1000000 | 0.5 | JavaFoil+Calcfoil stall+Eppler ext transition
52 | 1000000 | 0.5 | XFOIL ncrit=9
53 | 2000000 | 0 | JavaFoil+Calcfoil stall+Eppler ext transition
54 | 2000000 | 0 | XFOIL ncrit=9
55 | 2000000 | 0.1 | JavaFoil+Calcfoil stall+Eppler ext transition
56 | 2000000 | 0.1 | XFOIL ncrit=9
57 | 2000000 | 0.25 | JavaFoil+Calcfoil stall+Eppler ext transition
58 | 2000000 | 0.25 | XFOIL ncrit=9
59 | 2000000 | 0.5 | JavaFoil+Calcfoil stall+Eppler ext transition
60 | 2000000 | 0.5 | XFOIL ncrit=9
61 | 3000000 | 0 | JavaFoil+Calcfoil stall+Eppler ext transition
62 | 3000000 | 0 | XFOIL ncrit=9
63 | 3000000 | 0.1 | JavaFoil+Calcfoil stall+Eppler ext transition
64 | 3000000 | 0.1 | XFOIL ncrit=9
65 | 3000000 | 0.25 | JavaFoil+Calcfoil stall+Eppler ext transition
66 | 3000000 | 0.25 | XFOIL ncrit=9
67 | 3000000 | 0.5 | JavaFoil+Calcfoil stall+Eppler ext transition
68 | 3000000 | 0.5 | XFOIL ncrit=9
69 | 4000000 | 0 | JavaFoil+Calcfoil stall+Eppler ext transition
70 | 4000000 | 0 | XFOIL ncrit=9
71 | 4000000 | 0.1 | JavaFoil+Calcfoil stall+Eppler ext transition
72 | 4000000 | 0.1 | XFOIL ncrit=9
73 | 4000000 | 0.25 | JavaFoil+Calcfoil stall+Eppler ext transition
74 | 4000000 | 0.25 | XFOIL ncrit=9
75 | 4000000 | 0.5 | JavaFoil+Calcfoil stall+Eppler ext transition
76 | 4000000 | 0.5 | XFOIL ncrit=9
77 | 5000000 | 0 | JavaFoil+Calcfoil stall+Eppler ext transition
78 | 5000000 | 0 | XFOIL ncrit=9
79 | 5000000 | 0.1 | JavaFoil+Calcfoil stall+Eppler ext transition
80 | 5000000 | 0.1 | XFOIL ncrit=9
81 | 5000000 | 0.25 | JavaFoil+Calcfoil stall+Eppler ext transition
82 | 5000000 | 0.25 | XFOIL ncrit=9
83 | 5000000 | 0.5 | JavaFoil+Calcfoil stall+Eppler ext transition
84 | 5000000 | 0.5 | XFOIL ncrit=9
85 | 6000000 | 0 | JavaFoil+Calcfoil stall+Eppler ext transition
86 | 6000000 | 0 | XFOIL ncrit=9
87 | 6000000 | 0.1 | JavaFoil+Calcfoil stall+Eppler ext transition
88 | 6000000 | 0.1 | XFOIL ncrit=9
89 | 6000000 | 0.25 | JavaFoil+Calcfoil stall+Eppler ext transition
90 | 6000000 | 0.25 | XFOIL ncrit=9
91 | 6000000 | 0.5 | JavaFoil+Calcfoil stall+Eppler ext transition
92 | 6000000 | 0.5 | XFOIL ncrit=9
93 | 7000000 | 0 | JavaFoil+Calcfoil stall+Eppler ext transition
94 | 7000000 | 0 | XFOIL ncrit=9
95 | 7000000 | 0.1 | JavaFoil+Calcfoil stall+Eppler ext transition
96 | 7000000 | 0.1 | XFOIL ncrit=9
97 | 7000000 | 0.25 | JavaFoil+Calcfoil stall+Eppler ext transition
98 | 7000000 | 0.25 | XFOIL ncrit=9
99 | 7000000 | 0.5 | JavaFoil+Calcfoil stall+Eppler ext transition
100 | 7000000 | 0.5 | XFOIL ncrit=9
101 | 8000000 | 0 | JavaFoil+Calcfoil stall+Eppler ext transition
102 | 8000000 | 0 | XFOIL ncrit=9
103 | 8000000 | 0.1 | JavaFoil+Calcfoil stall+Eppler ext transition
104 | 8000000 | 0.1 | XFOIL ncrit=9
105 | 8000000 | 0.25 | JavaFoil+Calcfoil stall+Eppler ext transition
106 | 8000000 | 0.25 | XFOIL ncrit=9
107 | 8000000 | 0.5 | JavaFoil+Calcfoil stall+Eppler ext transition
108 | 8000000 | 0.5 | XFOIL ncrit=9
109 | 10000000 | 0 | JavaFoil+Calcfoil stall+Eppler ext transition
110 | 10000000 | 0 | XFOIL ncrit=9
111 | 10000000 | 0.1 | JavaFoil+Calcfoil stall+Eppler ext transition
112 | 10000000 | 0.1 | XFOIL ncrit=9
113 | 10000000 | 0.25 | JavaFoil+Calcfoil stall+Eppler ext transition
114 | 10000000 | 0.25 | XFOIL ncrit=9
115 | 10000000 | 0.5 | JavaFoil+Calcfoil stall+Eppler ext transition
116 | 10000000 | 0.5 | XFOIL ncrit=9
117 | 12000000 | 0 | JavaFoil+Calcfoil stall+Eppler ext transition
118 | 12000000 | 0 | XFOIL ncrit=9
119 | 12000000 | 0.1 | JavaFoil+Calcfoil stall+Eppler ext transition
120 | 12000000 | 0.1 | XFOIL ncrit=9
121 | 12000000 | 0.25 | JavaFoil+Calcfoil stall+Eppler ext transition
122 | 12000000 | 0.25 | XFOIL ncrit=9
123 | 12000000 | 0.5 | JavaFoil+Calcfoil stall+Eppler ext transition
124 | 12000000 | 0.5 | XFOIL ncrit=9
125 | 14000000 | 0 | JavaFoil+Calcfoil stall+Eppler ext transition
126 | 14000000 | 0 | XFOIL ncrit=9
127 | 14000000 | 0.1 | JavaFoil+Calcfoil stall+Eppler ext transition
128 | 14000000 | 0.1 | XFOIL ncrit=9
129 | 14000000 | 0.25 | JavaFoil+Calcfoil stall+Eppler ext transition
130 | 14000000 | 0.25 | XFOIL ncrit=9
131 | 14000000 | 0.5 | JavaFoil+Calcfoil stall+Eppler ext transition
132 | 14000000 | 0.5 | XFOIL ncrit=9
133 | 16000000 | 0 | JavaFoil+Calcfoil stall+Eppler ext transition
134 | 16000000 | 0 | XFOIL ncrit=9
135 | 16000000 | 0.1 | JavaFoil+Calcfoil stall+Eppler ext transition
136 | 16000000 | 0.1 | XFOIL ncrit=9
137 | 16000000 | 0.25 | JavaFoil+Calcfoil stall+Eppler ext transition
138 | 16000000 | 0.25 | XFOIL ncrit=9
139 | 16000000 | 0.5 | JavaFoil+Calcfoil stall+Eppler ext transition
140 | 16000000 | 0.5 | XFOIL ncrit=9
141 | 18000000 | 0 | JavaFoil+Calcfoil stall+Eppler ext transition
142 | 18000000 | 0 | XFOIL ncrit=9
143 | 18000000 | 0.1 | JavaFoil+Calcfoil stall+Eppler ext transition
144 | 18000000 | 0.1 | XFOIL ncrit=9
145 | 18000000 | 0.25 | JavaFoil+Calcfoil stall+Eppler ext transition
146 | 18000000 | 0.25 | XFOIL ncrit=9
147 | 18000000 | 0.5 | JavaFoil+Calcfoil stall+Eppler ext transition
148 | 18000000 | 0.5 | XFOIL ncrit=9
149 | 20000000 | 0 | JavaFoil+Calcfoil stall+Eppler ext transition
150 | 20000000 | 0 | XFOIL ncrit=9
151 | 20000000 | 0.1 | JavaFoil+Calcfoil stall+Eppler ext transition
152 | 20000000 | 0.1 | XFOIL ncrit=9
153 | 20000000 | 0.25 | JavaFoil+Calcfoil stall+Eppler ext transition
154 | 20000000 | 0.25 | XFOIL ncrit=9
155 | 20000000 | 0.5 | JavaFoil+Calcfoil stall+Eppler ext transition
156 | 20000000 | 0.5 | XFOIL ncrit=9
157 | 100500 | 0 | JavaFoil+Calcfoil stall+Eppler ext transition
158 | 100500 | 0 | Wind Tunnel (UIUC Low-Speed Airfoil Test Program, Vol 3)
159 | 100500 | 0 | Wind Tunnel (UIUC Low-Speed Airfoil Test Program, Vol 3)
160 | 100500 | 0 | XFOIL ncrit=9
161 | 100500 | 0.1 | JavaFoil+Calcfoil stall+Eppler ext transition
162 | 100500 | 0.1 | XFOIL ncrit=9
163 | 100500 | 0.25 | JavaFoil+Calcfoil stall+Eppler ext transition
164 | 100500 | 0.25 | XFOIL ncrit=9
165 | 100500 | 0.5 | JavaFoil+Calcfoil stall+Eppler ext transition
166 | 100500 | 0.5 | XFOIL ncrit=9
167 | 200800 | 0 | Wind Tunnel (UIUC Low-Speed Airfoil Test Program, Vol 3)
168 | 200800 | 0 | Wind Tunnel (UIUC Low-Speed Airfoil Test Program, Vol 3)
169 | 300900 | 0 | Wind Tunnel (UIUC Low-Speed Airfoil Test Program, Vol 3)
170 | 300900 | 0 | Wind Tunnel (UIUC Low-Speed Airfoil Test Program, Vol 3)
171 | 400800 | 0 | Wind Tunnel (UIUC Low-Speed Airfoil Test Program, Vol 3)
172 | 400800 | 0 | Wind Tunnel (UIUC Low-Speed Airfoil Test Program, Vol 3)
173 | 501900 | 0 | JavaFoil+Calcfoil stall+Eppler ext transition
174 | 501900 | 0 | Wind Tunnel (UIUC Low-Speed Airfoil Test Program, Vol 3)
175 | 501900 | 0 | Wind Tunnel (UIUC Low-Speed Airfoil Test Program, Vol 3)
176 | 501900 | 0 | XFOIL ncrit=9
177 | 501900 | 0.1 | JavaFoil+Calcfoil stall+Eppler ext transition
178 | 501900 | 0.1 | XFOIL ncrit=9
179 | 501900 | 0.25 | JavaFoil+Calcfoil stall+Eppler ext transition
180 | 501900 | 0.25 | XFOIL ncrit=9
181 | 501900 | 0.5 | JavaFoil+Calcfoil stall+Eppler ext transition
182 | 501900 | 0.5 | XFOIL ncrit=9
183 | 101100 | 0 | JavaFoil+Calcfoil stall+Eppler ext transition
184 | 101100 | 0 | Wind Tunnel (UIUC Low-Speed Airfoil Test Program, Vol 3)
185 | 101100 | 0 | Wind Tunnel (UIUC Low-Speed Airfoil Test Program, Vol 3)
186 | 101100 | 0 | XFOIL ncrit=9
187 | 101100 | 0.1 | JavaFoil+Calcfoil stall+Eppler ext transition
188 | 101100 | 0.1 | XFOIL ncrit=9
189 | 101100 | 0.25 | JavaFoil+Calcfoil stall+Eppler ext transition
190 | 101100 | 0.25 | XFOIL ncrit=9
191 | 101100 | 0.5 | JavaFoil+Calcfoil stall+Eppler ext transition
192 | 101100 | 0.5 | XFOIL ncrit=9
193 | 201800 | 0 | Wind Tunnel (UIUC Low-Speed Airfoil Test Program, Vol 3)
194 | 201800 | 0 | Wind Tunnel (UIUC Low-Speed Airfoil Test Program, Vol 3)
195 | 302500 | 0 | Wind Tunnel (UIUC Low-Speed Airfoil Test Program, Vol 3)
196 | 302500 | 0 | Wind Tunnel (UIUC Low-Speed Airfoil Test Program, Vol 3)
197 | 403400 | 0 | Wind Tunnel (UIUC Low-Speed Airfoil Test Program, Vol 3)
198 | 403400 | 0 | Wind Tunnel (UIUC Low-Speed Airfoil Test Program, Vol 3)
199 | 504500 | 0 | JavaFoil+Calcfoil stall+Eppler ext transition
200 | 504500 | 0 | Wind Tunnel (UIUC Low-Speed Airfoil Test Program, Vol 3)
201 | 504500 | 0 | Wind Tunnel (UIUC Low-Speed Airfoil Test Program, Vol 3)
202 | 504500 | 0 | XFOIL ncrit=9
203 | 504500 | 0.1 | JavaFoil+Calcfoil stall+Eppler ext transition
204 | 504500 | 0.1 | XFOIL ncrit=9
205 | 504500 | 0.25 | JavaFoil+Calcfoil stall+Eppler ext transition
206 | 504500 | 0.25 | XFOIL ncrit=9
207 | 504500 | 0.5 | JavaFoil+Calcfoil stall+Eppler ext transition
208 | 504500 | 0.5 | XFOIL ncrit=9

## 1. Re 50k Mach 0.00 (1)
BIGFOIL.COM POLAR EXPORT
s8037
S8037 (16%) |  |  |  | Cl Max: | 1.487 | at alpha= | 12.5 | deg
JavaFoil+Calcfoil stall+Eppler ext transition |  |  |  | L/D Max: | 35.188 | at alpha= | 7 | deg
Re: | 50000 |  |  | Cd Min: | 0.01858 | at alpha= | -1 | deg
Mach: | 0 |  |  | Cl=0 at alpha= | -2.1311 | deg
|  |  |  | @ Cl=0.1, Cd= | 0.018586
|  |  |  | @ Cl=0.4, Cd= | 0.019834
|  |  |  | @ Cl=0.6, Cd= | 0.020929
alpha (deg) | Cl | Cd | Cm | Cl/Cd
-18.5 | -0.627 | 0.29924 | -0.003 | -2.097
-18 | -0.644 | 0.28061 | -0.004 | -2.297
-17.5 | -0.661 | 0.25773 | -0.004 | -2.564
-17 | -0.676 | 0.24857 | -0.004 | -2.72
-16.5 | -0.69 | 0.22388 | -0.004 | -3.084
-16 | -0.703 | 0.20523 | -0.004 | -3.427
-15.5 | -0.715 | 0.19728 | -0.005 | -3.622
-15 | -0.724 | 0.18148 | -0.005 | -3.989
-14.5 | -0.731 | 0.1722 | -0.005 | -4.245
-14 | -0.736 | 0.16303 | -0.005 | -4.512
-13.5 | -0.737 | 0.14934 | -0.006 | -4.937
-13 | -0.736 | 0.13952 | -0.006 | -5.276
-12.5 | -0.732 | 0.1253 | -0.006 | -5.839
-12 | -0.724 | 0.11653 | -0.006 | -6.211
-11.5 | -0.712 | 0.10963 | -0.007 | -6.499
-11 | -0.697 | 0.10227 | -0.007 | -6.819
-10.5 | -0.679 | 0.09329 | -0.007 | -7.277
-10 | -0.657 | 0.08597 | -0.008 | -7.638
-9.5 | -0.631 | 0.08083 | -0.008 | -7.806
-9 | -0.602 | 0.07589 | -0.008 | -7.931
-8.5 | -0.57 | 0.07218 | -0.009 | -7.894
-8 | -0.535 | 0.06696 | -0.009 | -7.985
-7.5 | -0.497 | 0.06184 | -0.009 | -8.037
-7 | -0.456 | 0.05821 | -0.01 | -7.835
-6.5 | -0.413 | 0.05456 | -0.01 | -7.577
-6 | -0.369 | 0.05158 | -0.01 | -7.16
-5.5 | -0.324 | 0.04858 | -0.011 | -6.67
-5 | -0.278 | 0.04596 | -0.011 | -6.043
-4.5 | -0.286 | 0.02076 | -0.029 | -13.784
-4 | -0.227 | 0.02054 | -0.029 | -11.042
-3.5 | -0.166 | 0.01923 | -0.03 | -8.648
-3 | -0.106 | 0.01899 | -0.03 | -5.572
-2.5 | -0.045 | 0.0188 | -0.031 | -2.387
-2 | 0.016 | 0.01866 | -0.031 | 0.878
-1.5 | 0.078 | 0.01859 | -0.032 | 4.196
-1 | 0.14 | 0.01858 | -0.033 | 7.517
-0.5 | 0.201 | 0.01861 | -0.033 | 10.817
0 | 0.25 | 0.02019 | -0.034 | 12.399
0.5 | 0.308 | 0.02049 | -0.034 | 15.034
1 | 0.365 | 0.02089 | -0.035 | 17.486
1.5 | 0.423 | 0.01914 | -0.036 | 22.09
2 | 0.481 | 0.01965 | -0.037 | 24.462
2.5 | 0.538 | 0.02019 | -0.037 | 26.629
3 | 0.594 | 0.02085 | -0.038 | 28.494
3.5 | 0.65 | 0.02159 | -0.039 | 30.108
4 | 0.705 | 0.02242 | -0.039 | 31.461
4.5 | 0.762 | 0.02476 | -0.04 | 30.777
5 | 0.819 | 0.02551 | -0.041 | 32.082
5.5 | 0.875 | 0.02631 | -0.041 | 33.254
6 | 0.931 | 0.02733 | -0.042 | 34.048
6.5 | 0.987 | 0.02843 | -0.043 | 34.72
7 | 1.044 | 0.02966 | -0.044 | 35.188
7.5 | 1.097 | 0.0312 | -0.045 | 35.169
8 | 1.148 | 0.03298 | -0.045 | 34.808
8.5 | 1.197 | 0.03501 | -0.046 | 34.203
9 | 1.245 | 0.03721 | -0.046 | 33.451
9.5 | 1.29 | 0.03961 | -0.047 | 32.563
10 | 1.334 | 0.04227 | -0.047 | 31.548
10.5 | 1.376 | 0.04528 | -0.048 | 30.393
11 | 1.414 | 0.04853 | -0.048 | 29.133
11.5 | 1.444 | 0.05244 | -0.049 | 27.542
12 | 1.469 | 0.05717 | -0.049 | 25.685
12.5 | 1.487 | 0.06291 | -0.049 | 23.633
13 | 1.485 | 0.07281 | -0.048 | 20.4
13.5 | 1.449 | 0.09273 | -0.044 | 15.627
14 | 1.418 | 0.11244 | -0.039 | 12.615
14.5 | 1.407 | 0.12545 | -0.035 | 11.212
15 | 1.402 | 0.13505 | -0.034 | 10.385
15.5 | 1.397 | 0.14456 | -0.033 | 9.662
16 | 1.403 | 0.14732 | -0.038 | 9.524
16.5 | 1.378 | 0.16172 | -0.034 | 8.519
17 | 1.355 | 0.17355 | -0.031 | 7.81
17.5 | 1.332 | 0.18458 | -0.029 | 7.214

## 2. Re 50k Mach 0.00 (2)
BIGFOIL.COM POLAR EXPORT
s8037
S8037 (16%) |  |  |  | Cl Max: | 0.6178 | at alpha= | 11.5 | deg
XFOIL ncrit=9 |  |  |  | L/D Max: | 6.9005 | at alpha= | 7.5 | deg
Re: | 50000 |  |  | Cd Min: | 0.13086 | at alpha= | -11.5 | deg
Mach: | 0 |  |  | Cl=0 at alpha= | -2.0885 | deg
|  |  |  | @ Cl=0.1, Cd= | 0.043741
|  |  |  | @ Cl=0.4, Cd= | 0.066023
|  |  |  | @ Cl=0.6, Cd= | 0.089971
alpha (deg) | Cl | Cd | Cm | Cl/Cd
-11.5 | -0.3279 | 0.13086 | -0.0332 | -2.5057
-10 | -0.2962 | 0.11187 | -0.0305 | -2.6477
-9.5 | -0.2951 | 0.10646 | -0.029 | -2.7719
-9 | -0.4518 | 0.08296 | -0.0494 | -5.446
-8.5 | -0.5986 | 0.08058 | -0.0373 | -7.4286
-8 | -0.6714 | 0.07398 | -0.0289 | -9.0754
-7.5 | -0.6966 | 0.06809 | -0.0225 | -10.2306
-7 | -0.7209 | 0.06143 | -0.0159 | -11.7353
-6.5 | -0.7407 | 0.05489 | -0.0081 | -13.4943
-6 | -0.7277 | 0.04938 | -0.0031 | -14.7367
-5.5 | -0.7083 | 0.04469 | 0.0016 | -15.8492
-5 | -0.6796 | 0.04122 | 0.005 | -16.4871
-4.5 | -0.6461 | 0.03799 | 0.0082 | -17.0071
-4 | -0.6084 | 0.03555 | 0.0108 | -17.1139
-3.5 | -0.5356 | 0.03302 | 0.0072 | -16.2205
-3 | -0.5203 | 0.03059 | 0.0188 | -17.0088
-2.5 | -0.1962 | 0.04092 | -0.0152 | -4.7947
-2 | 0.0422 | 0.04197 | -0.0529 | 1.0055
-1.5 | 0.0656 | 0.04189 | -0.0533 | 1.566
-1 | 0.082 | 0.04207 | -0.0519 | 1.9491
-0.5 | 0.0903 | 0.04243 | -0.0489 | 2.1282
0 | 0.0933 | 0.04293 | -0.0445 | 2.1733
0.5 | 0.0991 | 0.04368 | -0.04 | 2.2688
1 | 0.1177 | 0.04494 | -0.0369 | 2.619
1.5 | 0.1428 | 0.04656 | -0.0345 | 3.067
2 | 0.1683 | 0.04842 | -0.0322 | 3.4758
2.5 | 0.1915 | 0.05041 | -0.0295 | 3.7988
3 | 0.2149 | 0.05259 | -0.0269 | 4.0863
3.5 | 0.2416 | 0.05491 | -0.0249 | 4.3999
4 | 0.3043 | 0.05731 | -0.0268 | 5.3097
4.5 | 0.3127 | 0.05981 | -0.0228 | 5.2282
5 | 0.3716 | 0.06206 | -0.0237 | 5.9878
5.5 | 0.3814 | 0.06489 | -0.0202 | 5.8776
6 | 0.4221 | 0.06737 | -0.0193 | 6.2654
6.5 | 0.4606 | 0.06988 | -0.0182 | 6.5913
7 | 0.4767 | 0.07322 | -0.0158 | 6.5105
7.5 | 0.5214 | 0.07556 | -0.0149 | 6.9005
8 | 0.5363 | 0.07929 | -0.013 | 6.7638
8.5 | 0.5612 | 0.08276 | -0.0115 | 6.7811
9 | 0.5847 | 0.08648 | -0.0102 | 6.7611
9.5 | 0.6035 | 0.09077 | -0.009 | 6.6487
10 | 0.6043 | 0.09678 | -0.0083 | 6.2441
10.5 | 0.5234 | 0.11392 | -0.014 | 4.5945
11 | 0.6177 | 0.10904 | -0.0081 | 5.6649
11.5 | 0.6178 | 0.11629 | -0.0088 | 5.3126
12 | 0.609 | 0.12571 | -0.011 | 4.8445

## 3. Re 50k Mach 0.10 (1)
BIGFOIL.COM POLAR EXPORT
s8037
S8037 (16%) |  |  |  | Cl Max: | 1.486 | at alpha= | 12.5 | deg
JavaFoil+Calcfoil stall+Eppler ext transition |  |  |  | L/D Max: | 35.044 | at alpha= | 7 | deg
Re: | 50000 |  |  | Cd Min: | 0.01861 | at alpha= | -1 | deg
Mach: | 0.1 |  |  | Cl=0 at alpha= | -2.1311 | deg
|  |  |  | @ Cl=0.1, Cd= | 0.018623
|  |  |  | @ Cl=0.4, Cd= | 0.020003
|  |  |  | @ Cl=0.6, Cd= | 0.021029
alpha (deg) | Cl | Cd | Cm | Cl/Cd
-18 | -0.598 | 0.29757 | -0.003 | -2.009
-17.5 | -0.617 | 0.28146 | -0.004 | -2.193
-17 | -0.636 | 0.2597 | -0.004 | -2.449
-16.5 | -0.654 | 0.24312 | -0.004 | -2.688
-16 | -0.67 | 0.2203 | -0.004 | -3.04
-15.5 | -0.684 | 0.20265 | -0.005 | -3.378
-15 | -0.697 | 0.1929 | -0.005 | -3.614
-14.5 | -0.708 | 0.17525 | -0.005 | -4.037
-14 | -0.715 | 0.16861 | -0.005 | -4.243
-13.5 | -0.72 | 0.15638 | -0.006 | -4.606
-13 | -0.722 | 0.1403 | -0.006 | -5.145
-12.5 | -0.72 | 0.12901 | -0.006 | -5.582
-12 | -0.715 | 0.11873 | -0.006 | -6.02
-11.5 | -0.706 | 0.11094 | -0.007 | -6.36
-11 | -0.692 | 0.10349 | -0.007 | -6.691
-10.5 | -0.676 | 0.09599 | -0.007 | -7.037
-10 | -0.655 | 0.08797 | -0.008 | -7.442
-9.5 | -0.63 | 0.08114 | -0.008 | -7.765
-9 | -0.602 | 0.07727 | -0.008 | -7.79
-8.5 | -0.57 | 0.0716 | -0.009 | -7.968
-8 | -0.536 | 0.06786 | -0.009 | -7.897
-7.5 | -0.498 | 0.06247 | -0.009 | -7.98
-7 | -0.458 | 0.05793 | -0.01 | -7.899
-6.5 | -0.415 | 0.05498 | -0.01 | -7.546
-6 | -0.371 | 0.05142 | -0.01 | -7.211
-5.5 | -0.325 | 0.04882 | -0.011 | -6.666
-5 | -0.279 | 0.04613 | -0.011 | -6.049
-4.5 | -0.287 | 0.02081 | -0.029 | -13.815
-4 | -0.228 | 0.02058 | -0.029 | -11.076
-3.5 | -0.167 | 0.01929 | -0.03 | -8.665
-3 | -0.106 | 0.01903 | -0.03 | -5.587
-2.5 | -0.045 | 0.01884 | -0.031 | -2.393
-2 | 0.016 | 0.01869 | -0.032 | 0.881
-1.5 | 0.078 | 0.01863 | -0.032 | 4.209
-1 | 0.14 | 0.01861 | -0.033 | 7.54
-0.5 | 0.202 | 0.01867 | -0.033 | 10.835
0 | 0.251 | 0.02027 | -0.034 | 12.402
0.5 | 0.309 | 0.02061 | -0.035 | 15.004
1 | 0.367 | 0.02097 | -0.035 | 17.492
1.5 | 0.425 | 0.01927 | -0.036 | 22.047
2 | 0.483 | 0.01973 | -0.037 | 24.472
2.5 | 0.54 | 0.02028 | -0.037 | 26.633
3 | 0.597 | 0.02099 | -0.038 | 28.424
3.5 | 0.653 | 0.02172 | -0.039 | 30.051
4 | 0.708 | 0.02256 | -0.039 | 31.397
4.5 | 0.766 | 0.0249 | -0.04 | 30.742
5 | 0.822 | 0.02567 | -0.041 | 32.041
5.5 | 0.879 | 0.02648 | -0.042 | 33.186
6 | 0.935 | 0.02755 | -0.042 | 33.933
6.5 | 0.992 | 0.02861 | -0.043 | 34.66
7 | 1.048 | 0.02992 | -0.044 | 35.044
7.5 | 1.102 | 0.03149 | -0.045 | 34.993
8 | 1.153 | 0.03331 | -0.045 | 34.607
8.5 | 1.202 | 0.03537 | -0.046 | 33.986
9 | 1.249 | 0.0376 | -0.047 | 33.217
9.5 | 1.294 | 0.04009 | -0.047 | 32.284
10 | 1.338 | 0.04282 | -0.048 | 31.249
10.5 | 1.38 | 0.04592 | -0.048 | 30.065
11 | 1.418 | 0.04931 | -0.048 | 28.749
11.5 | 1.447 | 0.0533 | -0.049 | 27.151
12 | 1.47 | 0.05833 | -0.049 | 25.202
12.5 | 1.486 | 0.06457 | -0.049 | 23.011
13 | 1.478 | 0.07584 | -0.047 | 19.492
13.5 | 1.429 | 0.09996 | -0.042 | 14.292
14 | 1.412 | 0.11545 | -0.038 | 12.227
14.5 | 1.4 | 0.1278 | -0.034 | 10.952
15 | 1.393 | 0.13749 | -0.033 | 10.134
15.5 | 1.416 | 0.13524 | -0.04 | 10.473
16 | 1.385 | 0.15187 | -0.036 | 9.121
16.5 | 1.359 | 0.16555 | -0.033 | 8.207
17 | 1.333 | 0.17736 | -0.03 | 7.515
17.5 | 1.306 | 0.19038 | -0.028 | 6.861

## 4. Re 50k Mach 0.10 (2)
BIGFOIL.COM POLAR EXPORT
s8037
S8037 (16%) |  |  |  | Cl Max: | 0.6135 | at alpha= | 11.5 | deg
XFOIL ncrit=9 |  |  |  | L/D Max: | 7.0358 | at alpha= | 9 | deg
Re: | 50000 |  |  | Cd Min: | 0.13084 | at alpha= | -11.5 | deg
Mach: | 0.1 |  |  | Cl=0 at alpha= | -2.0805 | deg
|  |  |  | @ Cl=0.1, Cd= | 0.044208
|  |  |  | @ Cl=0.4, Cd= | 0.066405
|  |  |  | @ Cl=0.6, Cd= | 0.097463
alpha (deg) | Cl | Cd | Cm | Cl/Cd
-11.5 | -0.3213 | 0.13084 | -0.0332 | -2.4557
-11 | -0.3089 | 0.12431 | -0.0326 | -2.4849
-10.5 | -0.303 | 0.11833 | -0.032 | -2.5606
-10 | -0.2937 | 0.11227 | -0.0308 | -2.616
-9.5 | -0.2925 | 0.10683 | -0.0292 | -2.738
-9 | -0.5211 | 0.08665 | -0.0469 | -6.0138
-8.5 | -0.5797 | 0.08097 | -0.0388 | -7.1594
-8 | -0.6664 | 0.0749 | -0.0297 | -8.8972
-7.5 | -0.691 | 0.06912 | -0.0234 | -9.9971
-7 | -0.716 | 0.0626 | -0.0169 | -11.4377
-6.5 | -0.7412 | 0.05591 | -0.0088 | -13.257
-6 | -0.7295 | 0.05028 | -0.0038 | -14.5088
-5.5 | -0.7117 | 0.04552 | 0.0012 | -15.6349
-5 | -0.6836 | 0.04185 | 0.0045 | -16.3345
-4.5 | -0.6507 | 0.03849 | 0.0079 | -16.9057
-4 | -0.6076 | 0.03598 | 0.0095 | -16.8872
-3.5 | -0.5341 | 0.03356 | 0.0061 | -15.9148
-3 | -0.5171 | 0.0308 | 0.0168 | -16.789
-2.5 | -0.2355 | 0.04044 | -0.0092 | -5.8234
-2 | 0.0452 | 0.04223 | -0.0535 | 1.0703
-1.5 | 0.0689 | 0.04214 | -0.0539 | 1.635
-1 | 0.0851 | 0.04233 | -0.0526 | 2.0104
-0.5 | 0.0923 | 0.04269 | -0.0493 | 2.1621
0 | 0.0931 | 0.04317 | -0.0446 | 2.1566
0.5 | 0.0957 | 0.04387 | -0.0396 | 2.1814
1 | 0.1111 | 0.04508 | -0.036 | 2.4645
1.5 | 0.1346 | 0.04669 | -0.0334 | 2.8828
2 | 0.1602 | 0.04855 | -0.0311 | 3.2997
2.5 | 0.185 | 0.05057 | -0.0286 | 3.6583
3 | 0.2108 | 0.05278 | -0.0264 | 3.9939
3.5 | 0.2424 | 0.05512 | -0.025 | 4.3977
4 | 0.2921 | 0.05756 | -0.0254 | 5.0747
4.5 | 0.3108 | 0.06006 | -0.0225 | 5.1748
5 | 0.359 | 0.06246 | -0.0224 | 5.7477
5.5 | 0.3852 | 0.06508 | -0.0203 | 5.9189
6 | 0.4157 | 0.06781 | -0.0186 | 6.1304
6.5 | 0.4707 | 0.06991 | -0.0185 | 6.7329
7 | 0.4769 | 0.07353 | -0.0156 | 6.4858
7.5 | 0.5097 | 0.07645 | -0.0142 | 6.6671
8 | 0.5464 | 0.07915 | -0.013 | 6.9033
8.5 | 0.5541 | 0.0836 | -0.0111 | 6.628
9 | 0.6029 | 0.08569 | -0.01 | 7.0358
9.5 | 0.5941 | 0.09196 | -0.0088 | 6.4604
10 | 0.6002 | 0.09765 | -0.0082 | 6.1464
10.5 | 0.5262 | 0.11568 | -0.0148 | 4.5488
11 | 0.5217 | 0.12234 | -0.0156 | 4.2643
11.5 | 0.6135 | 0.11727 | -0.0088 | 5.2315
12 | 0.6092 | 0.12707 | -0.0115 | 4.7942

## 5. Re 50k Mach 0.25 (1)
BIGFOIL.COM POLAR EXPORT
s8037
S8037 (16%) |  |  |  | Cl Max: | 1.471 | at alpha= | 12 | deg
JavaFoil+Calcfoil stall+Eppler ext transition |  |  |  | L/D Max: | 34.231 | at alpha= | 7 | deg
Re: | 50000 |  |  | Cd Min: | 0.01886 | at alpha= | -1 | deg
Mach: | 0.25 |  |  | Cl=0 at alpha= | -2.1349 | deg
|  |  |  | @ Cl=0.1, Cd= | 0.018867
|  |  |  | @ Cl=0.4, Cd= | 0.020744
|  |  |  | @ Cl=0.6, Cd= | 0.021442
alpha (deg) | Cl | Cd | Cm | Cl/Cd
-16 | -0.356 | 0.39343 | -0.004 | -0.905
-15.5 | -0.408 | 0.33298 | -0.004 | -1.224
-15 | -0.455 | 0.29176 | -0.005 | -1.559
-14.5 | -0.498 | 0.24603 | -0.005 | -2.023
-14 | -0.536 | 0.22601 | -0.005 | -2.371
-13.5 | -0.569 | 0.202 | -0.005 | -2.819
-13 | -0.597 | 0.17893 | -0.006 | -3.338
-12.5 | -0.619 | 0.15769 | -0.006 | -3.929
-12 | -0.635 | 0.14665 | -0.006 | -4.333
-11.5 | -0.645 | 0.12827 | -0.007 | -5.028
-11 | -0.648 | 0.11862 | -0.007 | -5.462
-10.5 | -0.644 | 0.10636 | -0.007 | -6.059
-10 | -0.635 | 0.0971 | -0.008 | -6.536
-9.5 | -0.619 | 0.09064 | -0.008 | -6.828
-9 | -0.598 | 0.08192 | -0.008 | -7.295
-8.5 | -0.571 | 0.07701 | -0.009 | -7.416
-8 | -0.54 | 0.07078 | -0.009 | -7.63
-7.5 | -0.505 | 0.06425 | -0.009 | -7.861
-7 | -0.465 | 0.06008 | -0.01 | -7.743
-6.5 | -0.423 | 0.05613 | -0.01 | -7.534
-6 | -0.379 | 0.05242 | -0.011 | -7.225
-5.5 | -0.333 | 0.0493 | -0.011 | -6.753
-5 | -0.286 | 0.04675 | -0.012 | -6.114
-4.5 | -0.238 | 0.04418 | -0.013 | -5.385
-4 | -0.234 | 0.0209 | -0.03 | -11.183
-3.5 | -0.172 | 0.01958 | -0.03 | -8.76
-3 | -0.109 | 0.0193 | -0.031 | -5.657
-2.5 | -0.046 | 0.01909 | -0.032 | -2.426
-2 | 0.017 | 0.01895 | -0.032 | 0.893
-1.5 | 0.081 | 0.01887 | -0.033 | 4.27
-1 | 0.144 | 0.01886 | -0.033 | 7.645
-0.5 | 0.208 | 0.01892 | -0.034 | 10.986
0 | 0.257 | 0.02074 | -0.035 | 12.413
0.5 | 0.317 | 0.02108 | -0.035 | 15.026
1 | 0.376 | 0.02146 | -0.036 | 17.519
1.5 | 0.436 | 0.01967 | -0.037 | 22.145
2 | 0.495 | 0.02022 | -0.038 | 24.474
2.5 | 0.553 | 0.02085 | -0.038 | 26.542
3 | 0.611 | 0.02158 | -0.039 | 28.334
3.5 | 0.669 | 0.02241 | -0.04 | 29.841
4 | 0.726 | 0.02322 | -0.04 | 31.282
4.5 | 0.785 | 0.02567 | -0.041 | 30.571
5 | 0.843 | 0.02651 | -0.042 | 31.809
5.5 | 0.901 | 0.02745 | -0.043 | 32.808
6 | 0.958 | 0.02864 | -0.043 | 33.438
6.5 | 1.017 | 0.02981 | -0.044 | 34.109
7 | 1.073 | 0.03136 | -0.045 | 34.231
7.5 | 1.127 | 0.03321 | -0.046 | 33.93
8 | 1.178 | 0.03523 | -0.046 | 33.435
8.5 | 1.227 | 0.03752 | -0.047 | 32.711
9 | 1.274 | 0.04007 | -0.048 | 31.788
9.5 | 1.318 | 0.04283 | -0.048 | 30.783
10 | 1.363 | 0.046 | -0.049 | 29.619
10.5 | 1.401 | 0.04972 | -0.049 | 28.178
11 | 1.434 | 0.05407 | -0.049 | 26.521
11.5 | 1.458 | 0.05909 | -0.049 | 24.673
12 | 1.471 | 0.0658 | -0.049 | 22.349
12.5 | 1.457 | 0.0781 | -0.048 | 18.661
13 | 1.403 | 0.10235 | -0.041 | 13.709
13.5 | 1.381 | 0.11912 | -0.036 | 11.593
14 | 1.371 | 0.13029 | -0.033 | 10.523
14.5 | 1.355 | 0.14025 | -0.032 | 9.663
15 | 1.347 | 0.14586 | -0.037 | 9.236
15.5 | 1.307 | 0.1603 | -0.033 | 8.151
16 | 1.261 | 0.1742 | -0.029 | 7.238
16.5 | 1.21 | 0.18718 | -0.023 | 6.464
17 | 1.154 | 0.20326 | -0.02 | 5.68

## 6. Re 50k Mach 0.25 (2)
BIGFOIL.COM POLAR EXPORT
s8037
S8037 (16%) |  |  |  | Cl Max: | 0.6137 | at alpha= | 12 | deg
XFOIL ncrit=9 |  |  |  | L/D Max: | 6.6312 | at alpha= | 7.5 | deg
Re: | 50000 |  |  | Cd Min: | 0.12873 | at alpha= | 12 | deg
Mach: | 0.25 |  |  | Cl=0 at alpha= | -2.0067 | deg
|  |  |  | @ Cl=0.1, Cd= | 0.043661
|  |  |  | @ Cl=0.4, Cd= | 0.0682
|  |  |  | @ Cl=0.6, Cd= | 0.093179
alpha (deg) | Cl | Cd | Cm | Cl/Cd
-11 | -0.2926 | 0.12612 | -0.0337 | -2.32
-10.5 | -0.2881 | 0.12031 | -0.0332 | -2.3946
-10 | -0.281 | 0.11444 | -0.032 | -2.4554
-9.5 | -0.2806 | 0.10895 | -0.0305 | -2.5755
-9 | -0.4035 | 0.08891 | -0.0483 | -4.5383
-8.5 | -0.4854 | 0.08277 | -0.0452 | -5.8644
-8 | -0.5725 | 0.0795 | -0.0365 | -7.2013
-7.5 | -0.6562 | 0.07418 | -0.0281 | -8.8461
-7 | -0.6871 | 0.06825 | -0.0218 | -10.0674
-6.5 | -0.7197 | 0.06133 | -0.0149 | -11.7349
-6 | -0.7353 | 0.05518 | -0.0077 | -13.3255
-5.5 | -0.7253 | 0.04989 | -0.0022 | -14.538
-5 | -0.7021 | 0.04543 | 0.0016 | -15.4545
-4.5 | -0.6744 | 0.04159 | 0.006 | -16.2154
-4 | -0.6092 | 0.03837 | 0.004 | -15.877
-3.5 | -0.5391 | 0.0359 | 0.0017 | -15.0167
-3 | -0.4993 | 0.03205 | 0.005 | -15.5788
-2.5 | -0.4587 | 0.03438 | 0.0179 | -13.3421
-2 | 0.0062 | 0.0438 | -0.0469 | 0.14155
-1.5 | 0.0948 | 0.04359 | -0.059 | 2.1748
-1 | 0.111 | 0.04381 | -0.0574 | 2.5337
-0.5 | 0.1236 | 0.04425 | -0.0548 | 2.7932
0 | 0.1297 | 0.04482 | -0.0508 | 2.8938
0.5 | 0.1124 | 0.04533 | -0.0427 | 2.4796
1 | 0.1074 | 0.04624 | -0.0361 | 2.3227
1.5 | 0.1241 | 0.04774 | -0.0324 | 2.5995
2 | 0.1507 | 0.04961 | -0.0301 | 3.0377
2.5 | 0.1938 | 0.05178 | -0.0298 | 3.7428
3 | 0.2206 | 0.054 | -0.0274 | 4.0852
3.5 | 0.2423 | 0.05633 | -0.0246 | 4.3014
4 | 0.2849 | 0.05879 | -0.0241 | 4.8461
4.5 | 0.3116 | 0.06136 | -0.0218 | 5.0782
5 | 0.3641 | 0.0638 | -0.0219 | 5.7069
5.5 | 0.376 | 0.06674 | -0.0186 | 5.6338
6 | 0.4189 | 0.06935 | -0.0178 | 6.0404
6.5 | 0.4466 | 0.07232 | -0.016 | 6.1753
7 | 0.4682 | 0.07567 | -0.014 | 6.1874
7.5 | 0.5179 | 0.0781 | -0.0133 | 6.6312
8 | 0.5175 | 0.0828 | -0.0111 | 6.25
8.5 | 0.5573 | 0.08579 | -0.0099 | 6.4961
9 | 0.5573 | 0.09122 | -0.0087 | 6.1094
9.5 | 0.6094 | 0.09361 | -0.0075 | 6.51
10 | 0.6027 | 0.1004 | -0.0071 | 6.003
10.5 | 0.6037 | 0.10685 | -0.007 | 5.65
11 | 0.6114 | 0.11326 | -0.0072 | 5.3982
11.5 | 0.5952 | 0.12204 | -0.009 | 4.8771
12 | 0.6137 | 0.12873 | -0.0098 | 4.7673

## 7. Re 50k Mach 0.50 (1)
BIGFOIL.COM POLAR EXPORT
s8037
S8037 (16%) |  |  |  | Cl Max: | 1.392 | at alpha= | 10 | deg
JavaFoil+Calcfoil stall+Eppler ext transition |  |  |  | L/D Max: | 30.955 | at alpha= | 6 | deg
Re: | 50000 |  |  | Cd Min: | 0.02007 | at alpha= | -1.5 | deg
Mach: | 0.5 |  |  | Cl=0 at alpha= | -2.1338 | deg
|  |  |  | @ Cl=0.1, Cd= | 0.020076
|  |  |  | @ Cl=0.4, Cd= | 0.023452
|  |  |  | @ Cl=0.6, Cd= | 0.025402
alpha (deg) | Cl | Cd | Cm | Cl/Cd
-20 | -0.994 | 0.44794 | -0.006 | -2.218
-19.5 | -0.967 | 0.42606 | -0.006 | -2.269
-19 | -0.94 | 0.43204 | -0.006 | -2.175
-18.5 | -0.913 | 0.42878 | -0.007 | -2.129
-18 | -0.886 | 0.41001 | -0.007 | -2.16
-17.5 | -0.856 | 0.39085 | -0.007 | -2.19
-17 | -0.828 | 0.39287 | -0.007 | -2.108
-16.5 | -0.801 | 0.37764 | -0.007 | -2.121
-16 | -0.774 | 0.36144 | -0.008 | -2.14
-15.5 | -0.746 | 0.36329 | -0.008 | -2.054
-15 | -0.719 | 0.36443 | -0.009 | -1.973
-14.5 | -0.69 | 0.31584 | -0.008 | -2.183
-14 | -0.662 | 0.31487 | -0.009 | -2.102
-13.5 | -0.635 | 0.30528 | -0.009 | -2.079
-13 | -0.607 | 0.30472 | -0.009 | -1.992
-12.5 | -0.579 | 0.30142 | -0.01 | -1.922
-12 | -0.55 | 0.27024 | -0.009 | -2.037
-11.5 | -0.523 | 0.24091 | -0.009 | -2.17
-11 | -0.495 | 0.23754 | -0.01 | -2.085
-10.5 | -0.468 | 0.23387 | -0.01 | -1.999
-10 | -0.44 | 0.23179 | -0.01 | -1.897
-9.5 | -0.411 | 0.19312 | -0.009 | -2.13
-9 | -0.383 | 0.19526 | -0.009 | -1.964
-8.5 | -0.356 | 0.19274 | -0.009 | -1.845
-8 | -0.328 | 0.18276 | -0.01 | -1.794
-7.5 | -0.404 | 0.11871 | -0.01 | -3.407
-7 | -0.45 | 0.08221 | -0.01 | -5.469
-6.5 | -0.434 | 0.06862 | -0.011 | -6.325
-6 | -0.401 | 0.06088 | -0.011 | -6.591
-5.5 | -0.36 | 0.05461 | -0.012 | -6.584
-5 | -0.312 | 0.05014 | -0.012 | -6.232
-4.5 | -0.262 | 0.04666 | -0.013 | -5.61
-4 | -0.209 | 0.04387 | -0.015 | -4.765
-3.5 | -0.191 | 0.02193 | -0.033 | -8.706
-3 | -0.121 | 0.02062 | -0.034 | -5.879
-2.5 | -0.052 | 0.02031 | -0.035 | -2.537
-2 | 0.019 | 0.02013 | -0.035 | 0.937
-1.5 | 0.09 | 0.02007 | -0.036 | 4.482
-1 | 0.161 | 0.02011 | -0.037 | 8.006
-0.5 | 0.232 | 0.0202 | -0.038 | 11.49
0 | 0.284 | 0.0228 | -0.038 | 12.475
0.5 | 0.351 | 0.02314 | -0.039 | 15.157
1 | 0.417 | 0.02356 | -0.04 | 17.689
1.5 | 0.482 | 0.0241 | -0.041 | 20.017
2 | 0.547 | 0.02479 | -0.042 | 22.084
2.5 | 0.612 | 0.02554 | -0.042 | 23.955
3 | 0.675 | 0.02644 | -0.043 | 25.543
3.5 | 0.74 | 0.02737 | -0.044 | 27.046
4 | 0.805 | 0.02838 | -0.045 | 28.352
4.5 | 0.869 | 0.0295 | -0.046 | 29.451
5 | 0.932 | 0.03088 | -0.046 | 30.179
5.5 | 0.996 | 0.03237 | -0.047 | 30.76
6 | 1.059 | 0.0342 | -0.048 | 30.955
6.5 | 1.118 | 0.03655 | -0.049 | 30.597
7 | 1.175 | 0.03921 | -0.05 | 29.961
7.5 | 1.229 | 0.04238 | -0.05 | 28.996
8 | 1.277 | 0.04589 | -0.051 | 27.829
8.5 | 1.319 | 0.05003 | -0.051 | 26.367
9 | 1.357 | 0.05511 | -0.052 | 24.629
9.5 | 1.381 | 0.06191 | -0.052 | 22.307
10 | 1.392 | 0.07126 | -0.051 | 19.535
10.5 | 1.351 | 0.09076 | -0.046 | 14.89
11 | 1.289 | 0.11396 | -0.035 | 11.315
11.5 | 1.214 | 0.13244 | -0.03 | 9.163
12 | 0.78 | 0.17987 | -0.017 | 4.339
12.5 | 0.809 | 0.27603 | -0.026 | 2.931
13 | 0.837 | 0.31014 | -0.029 | 2.7
13.5 | 0.866 | 0.33488 | -0.032 | 2.587
14 | 0.893 | 0.3386 | -0.033 | 2.638
14.5 | 0.923 | 0.37517 | -0.035 | 2.459
15 | 0.949 | 0.38138 | -0.036 | 2.489

## 8. Re 50k Mach 0.50 (2)
BIGFOIL.COM POLAR EXPORT
s8037
S8037 (16%) |  |  |  | Cl Max: | 0.8469 | at alpha= | 20 | deg
XFOIL ncrit=9 |  |  |  | L/D Max: | 5.2009 | at alpha= | 8.5 | deg
Re: | 50000 |  |  | Cd Min: | 0.25994 | at alpha= | 20 | deg
Mach: | 0.5 |  |  | Cl=0 at alpha= | -1.4797 | deg
|  |  |  | @ Cl=0.1, Cd= | 0.05008
|  |  |  | @ Cl=0.4, Cd= | 0.079903
|  |  |  | @ Cl=0.6, Cd= | 0.1678
alpha (deg) | Cl | Cd | Cm | Cl/Cd
-10 | -0.2457 | 0.12428 | -0.0362 | -1.977
-8.5 | -0.3739 | 0.10637 | -0.0363 | -3.5151
-8 | -0.4273 | 0.0997 | -0.0369 | -4.2859
-7.5 | -0.453 | 0.09406 | -0.0343 | -4.8161
-7 | -0.4987 | 0.08685 | -0.0342 | -5.7421
-6.5 | -0.5954 | 0.08033 | -0.031 | -7.4119
-6 | -0.6396 | 0.07485 | -0.025 | -8.5451
-5.5 | -0.6641 | 0.06758 | -0.0229 | -9.8269
-5 | -0.6698 | 0.0603 | -0.0212 | -11.1078
-4.5 | -0.6579 | 0.05387 | -0.0184 | -12.2127
-4 | -0.623 | 0.04891 | -0.0162 | -12.7377
-3.5 | -0.5757 | 0.04493 | -0.0141 | -12.8133
-3 | -0.5163 | 0.04181 | -0.0128 | -12.3487
-2.5 | -0.4653 | 0.0389 | -0.0103 | -11.9614
-2 | -0.4508 | 0.03846 | 0.0058 | -11.7213
-1.5 | -0.006 | 0.04965 | -0.0433 | -0.12085
-1 | 0.1418 | 0.05025 | -0.0649 | 2.8219
-0.5 | 0.149 | 0.0507 | -0.0611 | 2.9389
0 | 0.1527 | 0.05129 | -0.0564 | 2.9772
0.5 | 0.1539 | 0.05198 | -0.051 | 2.9608
1 | 0.1517 | 0.05273 | -0.0447 | 2.8769
1.5 | 0.1505 | 0.05368 | -0.038 | 2.8037
2 | 0.1547 | 0.05505 | -0.0319 | 2.8102
2.5 | 0.1698 | 0.05693 | -0.0274 | 2.9826
3 | 0.1968 | 0.0592 | -0.0244 | 3.3243
3.5 | 0.2393 | 0.06182 | -0.0231 | 3.8709
4 | 0.2565 | 0.06442 | -0.0194 | 3.9817
4.5 | 0.3033 | 0.06735 | -0.0186 | 4.5033
5 | 0.3183 | 0.07035 | -0.0153 | 4.5245
5.5 | 0.3555 | 0.07358 | -0.0139 | 4.8315
6 | 0.3796 | 0.07703 | -0.0118 | 4.928
6.5 | 0.4058 | 0.08072 | -0.0101 | 5.0273
7 | 0.4338 | 0.08461 | -0.0087 | 5.1271
7.5 | 0.4549 | 0.08894 | -0.0073 | 5.1147
8 | 0.4695 | 0.09368 | -0.0062 | 5.0117
8.5 | 0.5099 | 0.09804 | -0.0056 | 5.2009
9 | 0.5154 | 0.10364 | -0.005 | 4.973
9.5 | 0.5281 | 0.1095 | -0.0049 | 4.8228
10 | 0.539 | 0.1154 | -0.005 | 4.6707
10.5 | 0.54 | 0.12239 | -0.0062 | 4.4121
11 | 0.5526 | 0.12914 | -0.0073 | 4.2791
11.5 | 0.5622 | 0.13716 | -0.0096 | 4.0989
13.5 | 0.5986 | 0.1672 | -0.02 | 3.5801
14 | 0.614 | 0.17378 | -0.0222 | 3.5332
14.5 | 0.634 | 0.18041 | -0.0241 | 3.5142
15 | 0.6527 | 0.18747 | -0.0265 | 3.4816
15.5 | 0.6725 | 0.19438 | -0.0288 | 3.4597
16 | 0.6971 | 0.20267 | -0.0313 | 3.4396
16.5 | 0.7208 | 0.21079 | -0.0337 | 3.4195
17 | 0.7453 | 0.21923 | -0.0361 | 3.3996
17.5 | 0.7524 | 0.22285 | -0.0398 | 3.3763
18 | 0.7678 | 0.22954 | -0.0434 | 3.345
18.5 | 0.7918 | 0.23834 | -0.0463 | 3.3221
19 | 0.8186 | 0.24808 | -0.049 | 3.2997
19.5 | 0.8269 | 0.25162 | -0.0536 | 3.2863
20 | 0.8469 | 0.25994 | -0.0573 | 3.2581

## 9. Re 100k Mach 0.00 (1)
BIGFOIL.COM POLAR EXPORT
s8037
S8037 (16%) |  |  |  | Cl Max: | 1.555 | at alpha= | 14 | deg
JavaFoil+Calcfoil stall+Eppler ext transition |  |  |  | L/D Max: | 48.896 | at alpha= | 6.5 | deg
Re: | 100000 |  |  | Cd Min: | 0.01189 | at alpha= | -3 | deg
Mach: | 0 |  |  | Cl=0 at alpha= | -2.1311 | deg
|  |  |  | @ Cl=0.1, Cd= | 0.012089
|  |  |  | @ Cl=0.4, Cd= | 0.013222
|  |  |  | @ Cl=0.6, Cd= | 0.01451
alpha (deg) | Cl | Cd | Cm | Cl/Cd
-18.5 | -0.628 | 0.24145 | -0.003 | -2.599
-18 | -0.645 | 0.22919 | -0.004 | -2.812
-17.5 | -0.661 | 0.22041 | -0.004 | -2.998
-17 | -0.676 | 0.20691 | -0.004 | -3.268
-16.5 | -0.691 | 0.19672 | -0.004 | -3.511
-16 | -0.703 | 0.18158 | -0.005 | -3.874
-15.5 | -0.715 | 0.16663 | -0.005 | -4.289
-15 | -0.724 | 0.16172 | -0.005 | -4.477
-14.5 | -0.731 | 0.14671 | -0.005 | -4.983
-14 | -0.736 | 0.13784 | -0.006 | -5.337
-13.5 | -0.737 | 0.12687 | -0.006 | -5.812
-13 | -0.736 | 0.12083 | -0.006 | -6.093
-12.5 | -0.732 | 0.11059 | -0.006 | -6.617
-12 | -0.724 | 0.10344 | -0.007 | -6.998
-11.5 | -0.712 | 0.09582 | -0.007 | -7.435
-11 | -0.697 | 0.08945 | -0.007 | -7.797
-10.5 | -0.679 | 0.08335 | -0.007 | -8.145
-10 | -0.657 | 0.07721 | -0.008 | -8.505
-9.5 | -0.631 | 0.07263 | -0.008 | -8.687
-9 | -0.602 | 0.06708 | -0.008 | -8.974
-8.5 | -0.57 | 0.06261 | -0.009 | -9.101
-8 | -0.535 | 0.05889 | -0.009 | -9.08
-7.5 | -0.497 | 0.05465 | -0.009 | -9.095
-7 | -0.456 | 0.0511 | -0.01 | -8.926
-6.5 | -0.413 | 0.04791 | -0.01 | -8.628
-6 | -0.369 | 0.04541 | -0.011 | -8.133
-5.5 | -0.324 | 0.04437 | -0.011 | -7.304
-5 | -0.345 | 0.01747 | -0.028 | -19.741
-4.5 | -0.286 | 0.01702 | -0.029 | -16.828
-4 | -0.227 | 0.01343 | -0.029 | -16.899
-3.5 | -0.167 | 0.01437 | -0.03 | -11.603
-3 | -0.106 | 0.01189 | -0.031 | -8.92
-2.5 | -0.045 | 0.01189 | -0.032 | -3.78
-2 | 0.016 | 0.01193 | -0.032 | 1.376
-1.5 | 0.078 | 0.01205 | -0.033 | 6.487
-1 | 0.14 | 0.01216 | -0.034 | 11.495
-0.5 | 0.202 | 0.0123 | -0.035 | 16.385
0 | 0.261 | 0.01255 | -0.035 | 20.766
0.5 | 0.32 | 0.01281 | -0.036 | 25.018
1 | 0.379 | 0.01311 | -0.037 | 28.949
1.5 | 0.439 | 0.01343 | -0.037 | 32.66
2 | 0.498 | 0.01376 | -0.038 | 36.177
2.5 | 0.556 | 0.01417 | -0.039 | 39.233
3 | 0.613 | 0.01461 | -0.039 | 41.976
3.5 | 0.67 | 0.0151 | -0.04 | 44.378
4 | 0.726 | 0.0157 | -0.041 | 46.279
4.5 | 0.784 | 0.01625 | -0.041 | 48.248
5 | 0.841 | 0.01802 | -0.042 | 46.65
5.5 | 0.897 | 0.01868 | -0.043 | 48.043
6 | 0.953 | 0.01956 | -0.043 | 48.718
6.5 | 1.009 | 0.02063 | -0.044 | 48.896
7 | 1.063 | 0.02201 | -0.045 | 48.301
7.5 | 1.115 | 0.02358 | -0.045 | 47.295
8 | 1.166 | 0.02521 | -0.046 | 46.232
8.5 | 1.214 | 0.02709 | -0.047 | 44.814
9 | 1.261 | 0.029 | -0.047 | 43.474
9.5 | 1.307 | 0.03102 | -0.048 | 42.126
10 | 1.351 | 0.03323 | -0.048 | 40.647
10.5 | 1.393 | 0.03601 | -0.049 | 38.677
11 | 1.433 | 0.03846 | -0.049 | 37.245
11.5 | 1.465 | 0.04136 | -0.05 | 35.427
12 | 1.494 | 0.04474 | -0.05 | 33.403
12.5 | 1.519 | 0.04848 | -0.051 | 31.333
13 | 1.539 | 0.05245 | -0.051 | 29.334
13.5 | 1.552 | 0.05734 | -0.051 | 27.06
14 | 1.555 | 0.06314 | -0.051 | 24.627
14.5 | 1.544 | 0.07136 | -0.051 | 21.633
15 | 1.518 | 0.08326 | -0.049 | 18.237
15.5 | 1.479 | 0.10056 | -0.047 | 14.708
16 | 1.486 | 0.10189 | -0.049 | 14.584
16.5 | 1.441 | 0.12087 | -0.046 | 11.919
17 | 1.4 | 0.13908 | -0.043 | 10.064
17.5 | 1.361 | 0.15583 | -0.041 | 8.735
18 | 1.323 | 0.17191 | -0.037 | 7.698
18.5 | 1.288 | 0.18635 | -0.034 | 6.91
19 | 1.256 | 0.19783 | -0.033 | 6.347

## 10. Re 100k Mach 0.00 (2)
BIGFOIL.COM POLAR EXPORT
s8037
S8037 (16%) |  |  |  | Cl Max: | 1.258 | at alpha= | 12.23 | deg
Wind Tunnel (UIUC Low-Speed Airfoil Test Program, Vol 3) |  |  |  | L/D Max: | 39.92 | at alpha= | 8.17 | deg
Re: | 100000 |  |  | Cd Min: | 0.022 | at alpha= | -4.14 | deg
Mach: | 0 |  |  | Cl=0 at alpha= | -1.4198 | deg
|  |  |  | @ Cl=0.1, Cd= | 0.027375
|  |  |  | @ Cl=0.4, Cd= | 0.028071
|  |  |  | @ Cl=0.6, Cd= | 0.026089
alpha (deg) | Cl | Cd | Cm | Cl/Cd
-4.14 | -0.188 | 0.022 |  | -8.5455
-2.9 | -0.108 | 0.0249 |  | -4.3373
-1.59 | -0.018 | 0.0261 |  | -0.68966
-1.07 | 0.037 | 0.0269 |  | 1.3755
-0.04 | 0.183 | 0.028 |  | 6.5357
1 | 0.362 | 0.0282 |  | 12.8369
1.87 | 0.48 | 0.0278 |  | 17.2662
3.27 | 0.567 | 0.0263 |  | 21.5589
3.84 | 0.614 | 0.026 |  | 23.6154
4.86 | 0.703 | 0.0278 |  | 25.2878
5.97 | 0.811 | 0.0256 |  | 31.6797
7.3 | 0.926 | 0.0236 |  | 39.2373
8.17 | 0.998 | 0.025 |  | 39.92
9.03 | 1.069 | 0.0269 |  | 39.7398
10.07 | 1.159 | 0.0294 |  | 39.4218
11.22 | 1.225 | 0.0321 |  | 38.162
12.23 | 1.258 | 0.0366 |  | 34.3716

## 11. Re 100k Mach 0.00 (3)
BIGFOIL.COM POLAR EXPORT
s8037
S8037 (16%) |  |  |  | Cl Max: | 1.252 | at alpha= | 14.43 | deg
Wind Tunnel (UIUC Low-Speed Airfoil Test Program, Vol 3) |  |  |  | L/D Max: |  | at alpha= |  | deg
Re: | 100000 |  |  | Cd Min: |  | at alpha= |  | deg
Mach: | 0 |  |  | Cl=0 at alpha= | -1.5084 | deg
@ Cl=0.1, Cd=
@ Cl=0.4, Cd=
@ Cl=0.6, Cd=
alpha (deg) | Cl | Cd | Cm | Cl/Cd
-6.47 | -0.327 |  | -0.0612
-6.42 | -0.326 |  | -0.0562
-5.66 | -0.268 |  | -0.0638
-4.88 | -0.223 |  | -0.057
-4.31 | -0.193 |  | -0.0588
-3.95 | -0.178 |  | -0.0501
-3.56 | -0.147 |  | -0.0513
-2.74 | -0.101 |  | -0.0383
-2.28 | -0.055 |  | -0.0406
-1.83 | -0.041 |  | -0.0296
-1.57 | -0.007 |  | -0.0355
-0.39 | 0.127 |  | -0.033
-0.25 | 0.157 |  | -0.0407
0.28 | 0.236 |  | -0.0415
0.77 | 0.327 |  | -0.0536
1.21 | 0.392 |  | -0.0544
1.79 | 0.47 |  | -0.0641
2.42 | 0.499 |  | -0.057
2.81 | 0.533 |  | -0.0578
3.35 | 0.56 |  | -0.0502
3.83 | 0.607 |  | -0.0525
4.31 | 0.643 |  | -0.0458
4.84 | 0.697 |  | -0.0486
5.64 | 0.769 |  | -0.0469
5.79 | 0.78 |  | -0.0425
6.47 | 0.838 |  | -0.041
6.95 | 0.884 |  | -0.0443
7.39 | 0.918 |  | -0.0388
7.71 | 0.951 |  | -0.0424
8.74 | 1.039 |  | -0.0395
8.82 | 1.039 |  | -0.0346
9.46 | 1.092 |  | -0.0333
9.76 | 1.123 |  | -0.0377
10.76 | 1.186 |  | -0.0341
10.86 | 1.184 |  | -0.0274
11.5 | 1.212 |  | -0.0238
11.78 | 1.229 |  | -0.0288
12.38 | 1.237 |  | -0.0171
12.78 | 1.243 |  | -0.0244
13.54 | 1.25 |  | -0.0106
13.74 | 0.909 |  | -0.0747
14.43 | 1.252 |  | -0.0075
14.72 | 0.795 |  | -0.0811
15.75 | 0.752 |  | -0.08
15.83 | 1.252 |  | -0.0057
16.46 | 1.246 |  | -0.0075
16.55 | 0.747 |  | -0.0826
17.7 | 0.771 |  | -0.0902
17.71 | 0.812 |  | -0.0866
18.35 | 0.796 |  | -0.0829
18.76 | 0.812 |  | -0.0963
19.28 | 0.819 |  | -0.0876
19.8 | 0.839 |  | -0.1031
20.48 | 0.886 |  | -0.103
20.82 | 0.872 |  | -0.1127
21.36 | 0.887 |  | -0.1046
22.84 | 0.943 |  | -0.1168

## 12. Re 100k Mach 0.00 (4)
BIGFOIL.COM POLAR EXPORT
s8037
S8037 (16%) |  |  |  | Cl Max: | 1.3075 | at alpha= | 14.5 | deg
XFOIL ncrit=9 |  |  |  | L/D Max: | 46.7297 | at alpha= | 8.5 | deg
Re: | 100000 |  |  | Cd Min: | 0.21445 | at alpha= | 19.5 | deg
Mach: | 0 |  |  | Cl=0 at alpha= | -1.8789 | deg
|  |  |  | @ Cl=0.1, Cd= | 0.024733
|  |  |  | @ Cl=0.4, Cd= | 0.02501
|  |  |  | @ Cl=0.6, Cd= | 0.024905
alpha (deg) | Cl | Cd | Cm | Cl/Cd
-13 | -0.3606 | 0.13825 | -0.0398 | -2.6083
-12.5 | -0.3417 | 0.13205 | -0.0394 | -2.5877
-12 | -0.3704 | 0.12448 | -0.0455 | -2.9756
-11.5 | -0.3379 | 0.1184 | -0.0425 | -2.8539
-11 | -0.3729 | 0.11023 | -0.0482 | -3.3829
-10.5 | -0.3488 | 0.10502 | -0.0454 | -3.3213
-10 | -0.3555 | 0.09793 | -0.0458 | -3.6301
-9.5 | -0.437 | 0.08995 | -0.0514 | -4.8583
-8.5 | -0.6329 | 0.05936 | -0.0493 | -10.6621
-8 | -0.6332 | 0.04798 | -0.0476 | -13.1972
-7.5 | -0.6033 | 0.04183 | -0.0459 | -14.4227
-7 | -0.5518 | 0.03636 | -0.0462 | -15.176
-6.5 | -0.4985 | 0.03252 | -0.0467 | -15.329
-6 | -0.4362 | 0.02947 | -0.0478 | -14.8015
-5.5 | -0.3485 | 0.02639 | -0.0537 | -13.2058
-5 | -0.3114 | 0.02419 | -0.0509 | -12.8731
-4.5 | -0.3019 | 0.02185 | -0.0432 | -13.8169
-4 | -0.2915 | 0.02138 | -0.0337 | -13.6342
-3.5 | -0.2593 | 0.02201 | -0.0276 | -11.781
-3 | -0.1774 | 0.02237 | -0.0293 | -7.9303
-2 | -0.0391 | 0.02432 | -0.0304 | -1.6077
-1.5 | 0.1224 | 0.0248 | -0.048 | 4.9355
-1 | 0.2244 | 0.02518 | -0.0566 | 8.9118
-0.5 | 0.3229 | 0.02509 | -0.0647 | 12.8697
0 | 0.41 | 0.025 | -0.0711 | 16.4
0.5 | 0.4815 | 0.02519 | -0.0752 | 19.1147
1 | 0.5681 | 0.02504 | -0.0824 | 22.6877
1.5 | 0.6534 | 0.02468 | -0.0894 | 26.4749
2 | 0.7042 | 0.02453 | -0.09 | 28.7077
2.5 | 0.7262 | 0.02479 | -0.0851 | 29.2941
3 | 0.7484 | 0.02498 | -0.08 | 29.96
3.5 | 0.7721 | 0.02511 | -0.0747 | 30.7487
4 | 0.7991 | 0.02519 | -0.0696 | 31.7229
4.5 | 0.832 | 0.02513 | -0.0652 | 33.1078
5 | 0.8717 | 0.02488 | -0.0617 | 35.0362
5.5 | 0.9187 | 0.02438 | -0.0591 | 37.6825
6 | 0.9555 | 0.0243 | -0.0551 | 39.321
6.5 | 0.9921 | 0.02421 | -0.051 | 40.9789
7 | 1.0468 | 0.02356 | -0.0496 | 44.4312
7.5 | 1.0741 | 0.02383 | -0.0441 | 45.0734
8 | 1.1072 | 0.024 | -0.0396 | 46.1333
8.5 | 1.1374 | 0.02434 | -0.0347 | 46.7297
9 | 1.1616 | 0.02497 | -0.029 | 46.5198
9.5 | 1.1815 | 0.02589 | -0.0229 | 45.6354
10 | 1.199 | 0.02708 | -0.0167 | 44.2762
10.5 | 1.2115 | 0.02842 | -0.01 | 42.6284
11 | 1.2166 | 0.03016 | -0.0029 | 40.3382
11.5 | 1.2378 | 0.03193 | 0.0014 | 38.7661
12 | 1.2403 | 0.03426 | 0.0074 | 36.2026
12.5 | 1.2521 | 0.03663 | 0.0117 | 34.1824
13 | 1.2743 | 0.03897 | 0.0145 | 32.6995
13.5 | 1.2822 | 0.04194 | 0.0183 | 30.5722
14 | 1.2924 | 0.04507 | 0.0213 | 28.6754
14.5 | 1.3075 | 0.04827 | 0.0238 | 27.0872
15 | 1.2907 | 0.05308 | 0.0272 | 24.3161
15.5 | 1.2896 | 0.05782 | 0.0293 | 22.3037
16 | 1.3057 | 0.06162 | 0.0306 | 21.1895
16.5 | 1.2633 | 0.06987 | 0.0318 | 18.0807
17 | 1.2789 | 0.07408 | 0.0326 | 17.2638
17.5 | 1.2032 | 0.08748 | 0.0303 | 13.754
18 | 1.0682 | 0.11362 | 0.0196 | 9.4015
19.5 | 0.7687 | 0.21445 | -0.035 | 3.5845

## 13. Re 100k Mach 0.10 (1)
BIGFOIL.COM POLAR EXPORT
s8037
S8037 (16%) |  |  |  | Cl Max: | 1.549 | at alpha= | 14 | deg
JavaFoil+Calcfoil stall+Eppler ext transition |  |  |  | L/D Max: | 48.617 | at alpha= | 6.5 | deg
Re: | 100000 |  |  | Cd Min: | 0.01189 | at alpha= | -3 | deg
Mach: | 0.1 |  |  | Cl=0 at alpha= | -2.1311 | deg
|  |  |  | @ Cl=0.1, Cd= | 0.012097
|  |  |  | @ Cl=0.4, Cd= | 0.013256
|  |  |  | @ Cl=0.6, Cd= | 0.014595
alpha (deg) | Cl | Cd | Cm | Cl/Cd
-18 | -0.598 | 0.24386 | -0.004 | -2.452
-17.5 | -0.617 | 0.22656 | -0.004 | -2.725
-17 | -0.636 | 0.21211 | -0.004 | -2.998
-16.5 | -0.654 | 0.2001 | -0.004 | -3.267
-16 | -0.67 | 0.18421 | -0.004 | -3.637
-15.5 | -0.685 | 0.17676 | -0.005 | -3.873
-15 | -0.697 | 0.16266 | -0.005 | -4.287
-14.5 | -0.708 | 0.14915 | -0.005 | -4.745
-14 | -0.715 | 0.14393 | -0.006 | -4.971
-13.5 | -0.72 | 0.13316 | -0.006 | -5.41
-13 | -0.722 | 0.12024 | -0.006 | -6.005
-12.5 | -0.72 | 0.11458 | -0.006 | -6.286
-12 | -0.715 | 0.1056 | -0.007 | -6.769
-11.5 | -0.706 | 0.09708 | -0.007 | -7.268
-11 | -0.693 | 0.09214 | -0.007 | -7.516
-10.5 | -0.676 | 0.08411 | -0.007 | -8.032
-10 | -0.655 | 0.0788 | -0.008 | -8.309
-9.5 | -0.63 | 0.07307 | -0.008 | -8.624
-9 | -0.602 | 0.06812 | -0.008 | -8.838
-8.5 | -0.571 | 0.06291 | -0.009 | -9.069
-8 | -0.536 | 0.05956 | -0.009 | -8.998
-7.5 | -0.499 | 0.05515 | -0.009 | -9.04
-7 | -0.458 | 0.05149 | -0.01 | -8.887
-6.5 | -0.415 | 0.04819 | -0.01 | -8.611
-6 | -0.371 | 0.04535 | -0.011 | -8.178
-5.5 | -0.325 | 0.04439 | -0.011 | -7.332
-5 | -0.346 | 0.01755 | -0.028 | -19.741
-4.5 | -0.288 | 0.01713 | -0.029 | -16.797
-4 | -0.228 | 0.01351 | -0.03 | -16.875
-3.5 | -0.168 | 0.0144 | -0.03 | -11.631
-3 | -0.107 | 0.01189 | -0.031 | -8.965
-2.5 | -0.045 | 0.0119 | -0.032 | -3.797
-2 | 0.016 | 0.01195 | -0.033 | 1.381
-1.5 | 0.079 | 0.01206 | -0.033 | 6.513
-1 | 0.141 | 0.01217 | -0.034 | 11.548
-0.5 | 0.203 | 0.01236 | -0.035 | 16.38
0 | 0.262 | 0.01258 | -0.036 | 20.818
0.5 | 0.322 | 0.01284 | -0.036 | 25.048
1 | 0.381 | 0.01315 | -0.037 | 28.972
1.5 | 0.44 | 0.01348 | -0.038 | 32.669
2 | 0.5 | 0.01381 | -0.038 | 36.173
2.5 | 0.558 | 0.01424 | -0.039 | 39.212
3 | 0.616 | 0.01473 | -0.04 | 41.83
3.5 | 0.673 | 0.0152 | -0.04 | 44.267
4 | 0.729 | 0.01581 | -0.041 | 46.141
4.5 | 0.787 | 0.01637 | -0.042 | 48.105
5 | 0.845 | 0.01814 | -0.042 | 46.559
5.5 | 0.901 | 0.01882 | -0.043 | 47.882
6 | 0.957 | 0.01974 | -0.044 | 48.47
6.5 | 1.013 | 0.02084 | -0.044 | 48.617
7 | 1.068 | 0.02224 | -0.045 | 47.993
7.5 | 1.12 | 0.02384 | -0.046 | 46.963
8 | 1.17 | 0.0255 | -0.046 | 45.875
8.5 | 1.218 | 0.02746 | -0.047 | 44.369
9 | 1.265 | 0.02937 | -0.047 | 43.081
9.5 | 1.311 | 0.03139 | -0.048 | 41.762
10 | 1.355 | 0.0337 | -0.048 | 40.211
10.5 | 1.397 | 0.03651 | -0.049 | 38.268
11 | 1.437 | 0.03906 | -0.049 | 36.779
11.5 | 1.469 | 0.04206 | -0.05 | 34.921
12 | 1.497 | 0.04555 | -0.05 | 32.862
12.5 | 1.52 | 0.04943 | -0.051 | 30.756
13 | 1.538 | 0.05357 | -0.051 | 28.713
13.5 | 1.548 | 0.05886 | -0.051 | 26.304
14 | 1.549 | 0.06503 | -0.051 | 23.82
14.5 | 1.531 | 0.07477 | -0.05 | 20.482
15 | 1.491 | 0.09123 | -0.048 | 16.339
15.5 | 1.504 | 0.09166 | -0.05 | 16.403
16 | 1.46 | 0.10847 | -0.048 | 13.461
16.5 | 1.412 | 0.12823 | -0.045 | 11.011
17 | 1.367 | 0.14713 | -0.042 | 9.295
17.5 | 1.329 | 0.16348 | -0.039 | 8.127
18 | 1.29 | 0.17787 | -0.036 | 7.252
18.5 | 1.251 | 0.19114 | -0.032 | 6.543
19 | 1.214 | 0.20304 | -0.031 | 5.978

## 14. Re 100k Mach 0.10 (2)
BIGFOIL.COM POLAR EXPORT
s8037
S8037 (16%) |  |  |  | Cl Max: | 1.2954 | at alpha= | 14.5 | deg
XFOIL ncrit=9 |  |  |  | L/D Max: | 46.3762 | at alpha= | 8.5 | deg
Re: | 100000 |  |  | Cd Min: | 0.2153 | at alpha= | 19.5 | deg
Mach: | 0.1 |  |  | Cl=0 at alpha= | -1.898 | deg
|  |  |  | @ Cl=0.1, Cd= | 0.024798
|  |  |  | @ Cl=0.4, Cd= | 0.025129
|  |  |  | @ Cl=0.6, Cd= | 0.024957
alpha (deg) | Cl | Cd | Cm | Cl/Cd
-13 | -0.356 | 0.13881 | -0.0395 | -2.5647
-12.5 | -0.3396 | 0.13259 | -0.0396 | -2.5613
-12 | -0.3633 | 0.12509 | -0.0449 | -2.9043
-11.5 | -0.3347 | 0.11899 | -0.0425 | -2.8128
-11 | -0.3655 | 0.11099 | -0.0477 | -3.2931
-10.5 | -0.3495 | 0.1056 | -0.046 | -3.3097
-10 | -0.3497 | 0.09871 | -0.0456 | -3.5427
-8.5 | -0.6232 | 0.06012 | -0.0509 | -10.3659
-8 | -0.6284 | 0.04881 | -0.0492 | -12.8744
-7.5 | -0.6011 | 0.04255 | -0.0473 | -14.1269
-7 | -0.5493 | 0.03681 | -0.0479 | -14.9226
-6.5 | -0.497 | 0.03284 | -0.048 | -15.134
-6 | -0.4366 | 0.02985 | -0.0487 | -14.6265
-5.5 | -0.3453 | 0.02649 | -0.0553 | -13.0351
-5 | -0.3071 | 0.02436 | -0.0524 | -12.6067
-4.5 | -0.2964 | 0.02205 | -0.0449 | -13.4422
-4 | -0.2888 | 0.02142 | -0.0349 | -13.4827
-3.5 | -0.258 | 0.02207 | -0.0285 | -11.6901
-3 | -0.2042 | 0.02266 | -0.0258 | -9.0115
-2.5 | -0.1272 | 0.02328 | -0.027 | -5.4639
-2 | -0.0302 | 0.02449 | -0.0322 | -1.2332
-1.5 | 0.1179 | 0.02484 | -0.0473 | 4.7464
-1 | 0.2196 | 0.02531 | -0.0558 | 8.6764
-0.5 | 0.3136 | 0.02544 | -0.0632 | 12.327
0 | 0.4109 | 0.02509 | -0.071 | 16.377
0.5 | 0.4852 | 0.02525 | -0.0756 | 19.2158
1.5 | 0.6539 | 0.02482 | -0.089 | 26.3457
2 | 0.7081 | 0.02464 | -0.0902 | 28.7378
2.5 | 0.7303 | 0.0249 | -0.0853 | 29.3293
3 | 0.7527 | 0.02508 | -0.0801 | 30.012
3.5 | 0.7766 | 0.02519 | -0.0748 | 30.8297
4 | 0.804 | 0.02525 | -0.0698 | 31.8416
4.5 | 0.8381 | 0.02514 | -0.0655 | 33.3373
5 | 0.8794 | 0.02483 | -0.0621 | 35.4168
5.5 | 0.923 | 0.02449 | -0.0589 | 37.6889
6 | 0.9491 | 0.02477 | -0.0533 | 38.3165
6.5 | 0.9982 | 0.02423 | -0.0509 | 41.1969
7 | 1.0364 | 0.02414 | -0.0469 | 42.9329
7.5 | 1.0836 | 0.02379 | -0.0443 | 45.5485
8 | 1.1113 | 0.02413 | -0.0388 | 46.0547
8.5 | 1.139 | 0.02456 | -0.0334 | 46.3762
9 | 1.1618 | 0.02525 | -0.0275 | 46.0119
9.5 | 1.1798 | 0.02625 | -0.021 | 44.9448
10 | 1.1929 | 0.0275 | -0.0141 | 43.3782
10.5 | 1.2084 | 0.02889 | -0.0079 | 41.8276
11 | 1.2148 | 0.03065 | -0.0011 | 39.6346
11.5 | 1.2298 | 0.03263 | 0.0039 | 37.6892
12 | 1.2369 | 0.03497 | 0.0092 | 35.3703
12.5 | 1.2564 | 0.03722 | 0.0127 | 33.756
13 | 1.2669 | 0.04002 | 0.0165 | 31.6567
13.5 | 1.2727 | 0.04318 | 0.0202 | 29.4743
14 | 1.2819 | 0.04649 | 0.0232 | 27.5737
14.5 | 1.2954 | 0.04989 | 0.0256 | 25.9651
15 | 1.2857 | 0.05452 | 0.0285 | 23.5822
15.5 | 1.2748 | 0.06009 | 0.0305 | 21.2148
16 | 1.2881 | 0.0642 | 0.0318 | 20.0639
16.5 | 1.2372 | 0.07368 | 0.0323 | 16.7915
17 | 1.2558 | 0.07767 | 0.033 | 16.1684
17.5 | 1.1701 | 0.09307 | 0.0292 | 12.5723
19 | 0.7977 | 0.2116 | -0.0273 | 3.7698
19.5 | 0.7703 | 0.2153 | -0.0354 | 3.5778

## 15. Re 100k Mach 0.25 (1)
BIGFOIL.COM POLAR EXPORT
s8037
S8037 (16%) |  |  |  | Cl Max: | 1.524 | at alpha= | 13 | deg
JavaFoil+Calcfoil stall+Eppler ext transition |  |  |  | L/D Max: | 48.65 | at alpha= | 5 | deg
Re: | 100000 |  |  | Cd Min: | 0.01203 | at alpha= | -2.5 | deg
Mach: | 0.25 |  |  | Cl=0 at alpha= | -2.1349 | deg
|  |  |  | @ Cl=0.1, Cd= | 0.012235
|  |  |  | @ Cl=0.4, Cd= | 0.013502
|  |  |  | @ Cl=0.6, Cd= | 0.014911
alpha (deg) | Cl | Cd | Cm | Cl/Cd
-16 | -0.356 | 0.31071 | -0.004 | -1.146
-15.5 | -0.408 | 0.26427 | -0.004 | -1.543
-15 | -0.455 | 0.23294 | -0.005 | -1.953
-14.5 | -0.498 | 0.20627 | -0.005 | -2.413
-14 | -0.536 | 0.18404 | -0.005 | -2.913
-13.5 | -0.569 | 0.16805 | -0.005 | -3.388
-13 | -0.597 | 0.14685 | -0.006 | -4.068
-12.5 | -0.62 | 0.13117 | -0.006 | -4.723
-12 | -0.635 | 0.12222 | -0.007 | -5.2
-11.5 | -0.645 | 0.11029 | -0.007 | -5.848
-11 | -0.648 | 0.10019 | -0.007 | -6.467
-10.5 | -0.644 | 0.09182 | -0.007 | -7.019
-10 | -0.635 | 0.08476 | -0.008 | -7.489
-9.5 | -0.619 | 0.0778 | -0.008 | -7.956
-9 | -0.598 | 0.07197 | -0.008 | -8.304
-8.5 | -0.571 | 0.06733 | -0.009 | -8.483
-8 | -0.54 | 0.06126 | -0.009 | -8.817
-7.5 | -0.505 | 0.05641 | -0.01 | -8.954
-7 | -0.465 | 0.0527 | -0.01 | -8.827
-6.5 | -0.423 | 0.04897 | -0.01 | -8.637
-6 | -0.379 | 0.04788 | -0.011 | -7.911
-5.5 | -0.333 | 0.04499 | -0.011 | -7.402
-5 | -0.286 | 0.04241 | -0.013 | -6.753
-4.5 | -0.295 | 0.01752 | -0.03 | -16.827
-4 | -0.234 | 0.01706 | -0.03 | -13.713
-3.5 | -0.172 | 0.01464 | -0.031 | -11.75
-3 | -0.109 | 0.01446 | -0.032 | -7.569
-2.5 | -0.046 | 0.01203 | -0.033 | -3.857
-2 | 0.017 | 0.01207 | -0.034 | 1.404
-1.5 | 0.081 | 0.01219 | -0.034 | 6.62
-1 | 0.144 | 0.01234 | -0.035 | 11.698
-0.5 | 0.208 | 0.01251 | -0.036 | 16.639
0 | 0.268 | 0.01282 | -0.036 | 20.886
0.5 | 0.329 | 0.01309 | -0.037 | 25.136
1 | 0.39 | 0.01344 | -0.038 | 28.984
1.5 | 0.451 | 0.01382 | -0.038 | 32.62
2 | 0.511 | 0.01422 | -0.039 | 35.958
2.5 | 0.571 | 0.01466 | -0.04 | 38.937
3 | 0.63 | 0.01517 | -0.04 | 41.515
3.5 | 0.688 | 0.01576 | -0.041 | 43.67
4 | 0.746 | 0.01637 | -0.042 | 45.595
4.5 | 0.806 | 0.01703 | -0.043 | 47.302
5 | 0.864 | 0.01777 | -0.043 | 48.65
5.5 | 0.922 | 0.01966 | -0.044 | 46.891
6 | 0.979 | 0.02067 | -0.045 | 47.352
6.5 | 1.037 | 0.022 | -0.045 | 47.113
7 | 1.091 | 0.02359 | -0.046 | 46.252
7.5 | 1.144 | 0.02537 | -0.047 | 45.075
8 | 1.194 | 0.02718 | -0.047 | 43.944
8.5 | 1.243 | 0.0293 | -0.048 | 42.415
9 | 1.29 | 0.03143 | -0.048 | 41.034
9.5 | 1.335 | 0.03373 | -0.049 | 39.588
10 | 1.378 | 0.0367 | -0.049 | 37.551
10.5 | 1.419 | 0.03949 | -0.05 | 35.936
11 | 1.456 | 0.0426 | -0.05 | 34.182
11.5 | 1.485 | 0.04626 | -0.051 | 32.094
12 | 1.506 | 0.0503 | -0.051 | 29.941
12.5 | 1.52 | 0.05511 | -0.051 | 27.581
13 | 1.524 | 0.06122 | -0.051 | 24.892
13.5 | 1.514 | 0.0701 | -0.051 | 21.594
14 | 1.471 | 0.08623 | -0.048 | 17.06
14.5 | 1.409 | 0.10798 | -0.044 | 13.051
15 | 1.412 | 0.108 | -0.047 | 13.069
15.5 | 1.35 | 0.12769 | -0.044 | 10.573
16 | 1.285 | 0.14857 | -0.04 | 8.65
16.5 | 1.223 | 0.16672 | -0.035 | 7.333
17 | 1.16 | 0.18128 | -0.03 | 6.398
17.5 | 1.094 | 0.19427 | -0.024 | 5.629
18 | 1.024 | 0.20832 | -0.02 | 4.915

## 16. Re 100k Mach 0.25 (2)
BIGFOIL.COM POLAR EXPORT
s8037
S8037 (16%) |  |  |  | Cl Max: | 1.2262 | at alpha= | 13 | deg
XFOIL ncrit=9 |  |  |  | L/D Max: | 43.6398 | at alpha= | 8.5 | deg
Re: | 100000 |  |  | Cd Min: | 0.22805 | at alpha= | 20 | deg
Mach: | 0.25 |  |  | Cl=0 at alpha= | -1.7907 | deg
|  |  |  | @ Cl=0.1, Cd= | 0.025886
|  |  |  | @ Cl=0.4, Cd= | 0.026527
|  |  |  | @ Cl=0.6, Cd= | 0.026514
alpha (deg) | Cl | Cd | Cm | Cl/Cd
-13.5 | -0.3747 | 0.15105 | -0.0415 | -2.4806
-13 | -0.3361 | 0.14157 | -0.039 | -2.3741
-12.5 | -0.3363 | 0.13572 | -0.0415 | -2.4779
-12 | -0.334 | 0.12817 | -0.0433 | -2.6059
-11.5 | -0.3211 | 0.12198 | -0.0433 | -2.6324
-11 | -0.3274 | 0.11484 | -0.0453 | -2.8509
-10.5 | -0.3621 | 0.10897 | -0.05 | -3.3229
-10 | -0.3258 | 0.10232 | -0.0454 | -3.1841
-9.5 | -0.4353 | 0.07843 | -0.0615 | -5.5502
-9 | -0.504 | 0.07739 | -0.0515 | -6.5125
-8.5 | -0.6152 | 0.06122 | -0.0572 | -10.049
-8 | -0.5981 | 0.05295 | -0.0578 | -11.2956
-7.5 | -0.5809 | 0.04611 | -0.0558 | -12.5981
-7 | -0.5499 | 0.04018 | -0.0537 | -13.6859
-6.5 | -0.4908 | 0.03475 | -0.0551 | -14.1237
-6 | -0.4307 | 0.03146 | -0.0553 | -13.6904
-5.5 | -0.3692 | 0.0286 | -0.0559 | -12.9091
-5 | -0.3071 | 0.02584 | -0.0568 | -11.8847
-4.5 | -0.2685 | 0.02308 | -0.0536 | -11.6334
-4 | -0.2712 | 0.02166 | -0.0422 | -12.5208
-3.5 | -0.2501 | 0.0223 | -0.0335 | -11.2152
-3 | -0.2169 | 0.02315 | -0.027 | -9.3693
-2.5 | -0.1664 | 0.02399 | -0.0235 | -6.9362
-2 | -0.0519 | 0.02466 | -0.0302 | -2.1046
-1.5 | 0.0721 | 0.02592 | -0.0406 | 2.7816
-1 | 0.2221 | 0.02574 | -0.0562 | 8.6286
-0.5 | 0.294 | 0.02618 | -0.0595 | 11.2299
0 | 0.3835 | 0.02649 | -0.0663 | 14.4772
0.5 | 0.4688 | 0.02668 | -0.0725 | 17.5712
1 | 0.5507 | 0.02671 | -0.0782 | 20.6177
1.5 | 0.6436 | 0.02634 | -0.086 | 24.4343
2 | 0.7106 | 0.02608 | -0.0892 | 27.2469
2.5 | 0.73 | 0.0264 | -0.0836 | 27.6515
3 | 0.749 | 0.02665 | -0.0776 | 28.1051
3.5 | 0.7698 | 0.0268 | -0.0715 | 28.7239
4 | 0.7959 | 0.02685 | -0.0658 | 29.6425
4.5 | 0.8308 | 0.02668 | -0.0611 | 31.1394
5 | 0.8762 | 0.02623 | -0.0578 | 33.4045
5.5 | 0.9237 | 0.02575 | -0.0546 | 35.8718
6 | 0.9468 | 0.02613 | -0.0481 | 36.2342
6.5 | 1.007 | 0.02523 | -0.0466 | 39.9128
7 | 1.0345 | 0.0255 | -0.0405 | 40.5686
7.5 | 1.0757 | 0.02539 | -0.0364 | 42.3671
8 | 1.1123 | 0.02555 | -0.0317 | 43.5342
8.5 | 1.139 | 0.0261 | -0.0257 | 43.6398
9 | 1.1606 | 0.02698 | -0.0192 | 43.017
9.5 | 1.1654 | 0.02829 | -0.0105 | 41.1948
10 | 1.1729 | 0.02992 | -0.003 | 39.2012
10.5 | 1.1915 | 0.03165 | 0.0024 | 37.6461
11 | 1.1967 | 0.03399 | 0.0085 | 35.2074
11.5 | 1.2167 | 0.03624 | 0.0127 | 33.5734
12 | 1.217 | 0.03941 | 0.0178 | 30.8805
12.5 | 1.2218 | 0.04273 | 0.0218 | 28.5935
13 | 1.2262 | 0.0464 | 0.0253 | 26.4267
13.5 | 1.2251 | 0.05069 | 0.0283 | 24.1685
14 | 1.2216 | 0.05554 | 0.0308 | 21.995
14.5 | 1.223 | 0.06039 | 0.0327 | 20.2517
15 | 1.1867 | 0.0686 | 0.0334 | 17.2988
15.5 | 1.1602 | 0.07705 | 0.0331 | 15.0578
16 | 1.0138 | 0.10307 | 0.0229 | 9.836
16.5 | 0.7266 | 0.17551 | -0.0164 | 4.1399
17 | 0.7501 | 0.17997 | -0.0169 | 4.1679
17.5 | 0.7276 | 0.19399 | -0.0255 | 3.7507
18.5 | 0.7523 | 0.20713 | -0.0314 | 3.632
19 | 0.7907 | 0.21594 | -0.0309 | 3.6617
19.5 | 0.7801 | 0.22008 | -0.0374 | 3.5446
20 | 0.8024 | 0.22805 | -0.0392 | 3.5185

## 17. Re 100k Mach 0.50 (1)
BIGFOIL.COM POLAR EXPORT
s8037
S8037 (16%) |  |  |  | Cl Max: | 1.436 | at alpha= | 10.5 | deg
JavaFoil+Calcfoil stall+Eppler ext transition |  |  |  | L/D Max: | 44.336 | at alpha= | 5 | deg
Re: | 100000 |  |  | Cd Min: | 0.01407 | at alpha= | 0 | deg
Mach: | 0.5 |  |  | Cl=0 at alpha= | -2.1338 | deg
|  |  |  | @ Cl=0.1, Cd= | 0.015183
|  |  |  | @ Cl=0.4, Cd= | 0.01475
|  |  |  | @ Cl=0.6, Cd= | 0.016508
alpha (deg) | Cl | Cd | Cm | Cl/Cd
-20 | -0.994 | 0.35281 | -0.006 | -2.816
-19.5 | -0.967 | 0.34045 | -0.006 | -2.839
-19 | -0.94 | 0.33263 | -0.006 | -2.825
-18.5 | -0.913 | 0.32746 | -0.007 | -2.787
-18 | -0.886 | 0.33395 | -0.007 | -2.652
-17.5 | -0.856 | 0.31334 | -0.007 | -2.732
-17 | -0.828 | 0.30892 | -0.007 | -2.681
-16.5 | -0.801 | 0.30229 | -0.008 | -2.649
-16 | -0.774 | 0.29099 | -0.008 | -2.659
-15.5 | -0.746 | 0.27569 | -0.008 | -2.707
-15 | -0.719 | 0.27461 | -0.009 | -2.618
-14.5 | -0.69 | 0.24953 | -0.008 | -2.764
-14 | -0.662 | 0.24812 | -0.009 | -2.668
-13.5 | -0.635 | 0.22973 | -0.009 | -2.762
-13 | -0.607 | 0.23052 | -0.009 | -2.633
-12.5 | -0.579 | 0.22718 | -0.01 | -2.55
-12 | -0.551 | 0.20834 | -0.009 | -2.642
-11.5 | -0.523 | 0.19105 | -0.009 | -2.736
-11 | -0.495 | 0.18852 | -0.01 | -2.627
-10.5 | -0.468 | 0.18498 | -0.01 | -2.528
-10 | -0.44 | 0.1817 | -0.01 | -2.42
-9.5 | -0.411 | 0.15228 | -0.009 | -2.701
-9 | -0.383 | 0.15271 | -0.009 | -2.511
-8.5 | -0.356 | 0.15009 | -0.01 | -2.37
-8 | -0.328 | 0.14426 | -0.01 | -2.273
-7.5 | -0.404 | 0.09604 | -0.01 | -4.211
-7 | -0.45 | 0.06979 | -0.01 | -6.443
-6.5 | -0.434 | 0.05981 | -0.011 | -7.256
-6 | -0.401 | 0.05356 | -0.011 | -7.492
-5.5 | -0.36 | 0.04861 | -0.012 | -7.397
-5 | -0.312 | 0.04508 | -0.013 | -6.931
-4.5 | -0.262 | 0.04241 | -0.013 | -6.173
-4 | -0.259 | 0.01862 | -0.034 | -13.898
-3.5 | -0.191 | 0.01818 | -0.035 | -10.505
-3 | -0.122 | 0.01562 | -0.036 | -7.8
-2.5 | -0.052 | 0.01542 | -0.036 | -3.354
-2 | 0.019 | 0.01525 | -0.037 | 1.24
-1.5 | 0.09 | 0.01518 | -0.038 | 5.938
-1 | 0.161 | 0.0152 | -0.038 | 10.614
-0.5 | 0.233 | 0.01526 | -0.039 | 15.238
0 | 0.293 | 0.01407 | -0.04 | 20.841
0.5 | 0.361 | 0.0145 | -0.041 | 24.896
1 | 0.428 | 0.01493 | -0.041 | 28.693
1.5 | 0.495 | 0.01548 | -0.042 | 31.994
2 | 0.561 | 0.0161 | -0.043 | 34.866
2.5 | 0.627 | 0.01679 | -0.044 | 37.333
3 | 0.691 | 0.01755 | -0.044 | 39.368
3.5 | 0.757 | 0.01834 | -0.045 | 41.275
4 | 0.822 | 0.01922 | -0.046 | 42.778
4.5 | 0.887 | 0.02024 | -0.047 | 43.807
5 | 0.95 | 0.02143 | -0.048 | 44.336
5.5 | 1.013 | 0.02405 | -0.048 | 42.135
6 | 1.075 | 0.02586 | -0.049 | 41.563
6.5 | 1.133 | 0.02815 | -0.05 | 40.266
7 | 1.189 | 0.03055 | -0.05 | 38.936
7.5 | 1.242 | 0.03342 | -0.051 | 37.167
8 | 1.291 | 0.03635 | -0.052 | 35.531
8.5 | 1.336 | 0.03959 | -0.052 | 33.741
9 | 1.375 | 0.04393 | -0.053 | 31.313
9.5 | 1.408 | 0.04844 | -0.053 | 29.058
10 | 1.43 | 0.05462 | -0.053 | 26.178
10.5 | 1.436 | 0.06287 | -0.053 | 22.838
11 | 1.388 | 0.0795 | -0.05 | 17.457
11.5 | 1.221 | 0.11336 | -0.035 | 10.77
12 | 0.78 | 0.14747 | -0.018 | 5.292
12.5 | 0.809 | 0.21667 | -0.026 | 3.735
13 | 0.837 | 0.23159 | -0.029 | 3.616
13.5 | 0.866 | 0.25304 | -0.032 | 3.423
14 | 0.893 | 0.26376 | -0.033 | 3.387
14.5 | 0.923 | 0.29622 | -0.035 | 3.114
15 | 0.949 | 0.29551 | -0.036 | 3.213
15.5 | 0.977 | 0.30311 | -0.037 | 3.223

## 18. Re 100k Mach 0.50 (2)
BIGFOIL.COM POLAR EXPORT
s8037
S8037 (16%) |  |  |  | Cl Max: | 0.8985 | at alpha= | 9.5 | deg
XFOIL ncrit=9 |  |  |  | L/D Max: | 19.6287 | at alpha= | 7.5 | deg
Re: | 100000 |  |  | Cd Min: | 0.24843 | at alpha= | -20 | deg
Mach: | 0.5 |  |  | Cl=0 at alpha= | -1.0014 | deg
|  |  |  | @ Cl=0.1, Cd= | 0.031388
|  |  |  | @ Cl=0.4, Cd= | 0.033112
|  |  |  | @ Cl=0.6, Cd= | 0.033837
alpha (deg) | Cl | Cd | Cm | Cl/Cd
-20 | -0.5478 | 0.24843 | 0.0004 | -2.205
-19.5 | -0.5243 | 0.24072 | -0.0027 | -2.178
-19 | -0.5066 | 0.23481 | -0.0074 | -2.1575
-18.5 | -0.4971 | 0.23135 | -0.0133 | -2.1487
-18 | -0.4651 | 0.21978 | -0.0144 | -2.1162
-17.5 | -0.4443 | 0.21285 | -0.0176 | -2.0874
-17 | -0.4371 | 0.20953 | -0.0234 | -2.0861
-16.5 | -0.4123 | 0.1996 | -0.0256 | -2.0656
-16 | -0.3883 | 0.19203 | -0.0275 | -2.0221
-15.5 | -0.3813 | 0.18761 | -0.0323 | -2.0324
-15 | -0.359 | 0.17876 | -0.0342 | -2.0083
-14.5 | -0.338 | 0.17189 | -0.0359 | -1.9664
-14 | -0.3608 | 0.17135 | -0.0427 | -2.1056
-13.5 | -0.3103 | 0.15821 | -0.0406 | -1.9613
-13 | -0.3124 | 0.1537 | -0.0443 | -2.0325
-12.5 | -0.2939 | 0.14524 | -0.0452 | -2.0235
-12 | -0.2801 | 0.13887 | -0.046 | -2.017
-11.5 | -0.2808 | 0.13245 | -0.0479 | -2.12
-11 | -0.2892 | 0.12768 | -0.0497 | -2.265
-10.5 | -0.2719 | 0.12016 | -0.048 | -2.2628
-10 | -0.2828 | 0.11622 | -0.0444 | -2.4333
-9.5 | -0.3506 | 0.11547 | -0.0427 | -3.0363
-8.5 | -0.3267 | 0.07873 | -0.0742 | -4.1496
-8 | -0.3404 | 0.06514 | -0.0885 | -5.2257
-7.5 | -0.3679 | 0.05498 | -0.0968 | -6.6915
-7 | -0.3904 | 0.04831 | -0.0956 | -8.0811
-6.5 | -0.396 | 0.04269 | -0.0911 | -9.2762
-6 | -0.3876 | 0.03818 | -0.0846 | -10.1519
-5.5 | -0.3569 | 0.03437 | -0.0796 | -10.3841
-5 | -0.3139 | 0.0314 | -0.0752 | -9.9968
-4.5 | -0.2688 | 0.02925 | -0.0708 | -9.1897
-4 | -0.2428 | 0.02761 | -0.0635 | -8.7939
-3.5 | -0.2445 | 0.02616 | -0.0523 | -9.3463
-3 | -0.2601 | 0.02551 | -0.037 | -10.196
-2.5 | -0.2347 | 0.02642 | -0.0265 | -8.8834
-2 | -0.1652 | 0.02722 | -0.0226 | -6.0691
-1.5 | -0.105 | 0.02859 | -0.0191 | -3.6726
-1 | 0.0003 | 0.03037 | -0.024 | 0.0098782
-0.5 | 0.1276 | 0.03167 | -0.0346 | 4.029
0 | 0.2424 | 0.03254 | -0.0439 | 7.4493
2 | 0.6586 | 0.03405 | -0.0769 | 19.3421
2.5 | 0.6566 | 0.03468 | -0.0677 | 18.9331
3 | 0.6504 | 0.03517 | -0.0572 | 18.493
3.5 | 0.6147 | 0.03647 | -0.0428 | 16.8549
5 | 0.6372 | 0.04081 | -0.0189 | 15.6138
6 | 0.7038 | 0.04239 | -0.0087 | 16.603
6.5 | 0.7639 | 0.04145 | -0.0047 | 18.4294
7 | 0.7567 | 0.0455 | 0.0008 | 16.6308
7.5 | 0.8405 | 0.04282 | 0.0045 | 19.6287
8 | 0.8075 | 0.04951 | 0.0092 | 16.3098
8.5 | 0.8312 | 0.05202 | 0.0129 | 15.9785
9 | 0.8205 | 0.05806 | 0.0155 | 14.1319
9.5 | 0.8985 | 0.05552 | 0.0202 | 16.1834
10 | 0.7715 | 0.07543 | 0.0162 | 10.228
10.5 | 0.7753 | 0.08144 | 0.0169 | 9.5199
11 | 0.7747 | 0.0884 | 0.0168 | 8.7636
11.5 | 0.7619 | 0.09751 | 0.0152 | 7.8136
12 | 0.741 | 0.10832 | 0.012 | 6.8408
12.5 | 0.7184 | 0.11989 | 0.0079 | 5.9922
13 | 0.7089 | 0.12991 | 0.0043 | 5.4569
13.5 | 0.7209 | 0.13698 | 0.0027 | 5.2628
14 | 0.7294 | 0.14464 | 0.0004 | 5.0429
14.5 | 0.7184 | 0.15607 | -0.0052 | 4.6031

## 19. Re 250k Mach 0.00 (1)
BIGFOIL.COM POLAR EXPORT
s8037
S8037 (16%) |  |  |  | Cl Max: | 1.59 | at alpha= | 14.5 | deg
JavaFoil+Calcfoil stall+Eppler ext transition |  |  |  | L/D Max: | 75.521 | at alpha= | 5 | deg
Re: | 250000 |  |  | Cd Min: | 0.00682 | at alpha= | -1.5 | deg
Mach: | 0 |  |  | Cl=0 at alpha= | -2.1311 | deg
|  |  |  | @ Cl=0.1, Cd= | 0.0068271
|  |  |  | @ Cl=0.4, Cd= | 0.0096267
|  |  |  | @ Cl=0.6, Cd= | 0.010335
alpha (deg) | Cl | Cd | Cm | Cl/Cd
-18.5 | -0.628 | 0.19931 | -0.004 | -3.15
-18 | -0.645 | 0.19253 | -0.004 | -3.349
-17.5 | -0.661 | 0.18185 | -0.004 | -3.636
-17 | -0.677 | 0.17363 | -0.004 | -3.896
-16.5 | -0.691 | 0.16201 | -0.005 | -4.264
-16 | -0.704 | 0.15199 | -0.005 | -4.63
-15.5 | -0.715 | 0.14152 | -0.005 | -5.052
-15 | -0.724 | 0.1314 | -0.005 | -5.512
-14.5 | -0.731 | 0.12599 | -0.006 | -5.805
-14 | -0.736 | 0.11756 | -0.006 | -6.26
-13.5 | -0.738 | 0.11038 | -0.006 | -6.684
-13 | -0.736 | 0.10293 | -0.006 | -7.155
-12.5 | -0.732 | 0.09576 | -0.006 | -7.643
-12 | -0.724 | 0.09025 | -0.007 | -8.023
-11.5 | -0.713 | 0.08454 | -0.007 | -8.429
-11 | -0.698 | 0.07969 | -0.007 | -8.754
-10.5 | -0.679 | 0.07426 | -0.008 | -9.145
-10 | -0.657 | 0.0698 | -0.008 | -9.411
-9.5 | -0.631 | 0.0653 | -0.008 | -9.666
-9 | -0.602 | 0.06107 | -0.009 | -9.86
-8.5 | -0.57 | 0.05753 | -0.009 | -9.908
-8 | -0.535 | 0.05415 | -0.009 | -9.88
-7.5 | -0.497 | 0.04997 | -0.01 | -9.951
-7 | -0.456 | 0.04744 | -0.01 | -9.62
-6.5 | -0.415 | 0.04388 | -0.012 | -9.451
-6 | -0.459 | 0.01361 | -0.027 | -33.7
-5.5 | -0.403 | 0.0131 | -0.027 | -30.734
-5 | -0.345 | 0.00953 | -0.028 | -36.219
-4.5 | -0.286 | 0.00932 | -0.029 | -30.755
-4 | -0.227 | 0.00913 | -0.03 | -24.881
-3.5 | -0.167 | 0.0071 | -0.03 | -23.508
-3 | -0.106 | 0.007 | -0.031 | -15.16
-2.5 | -0.045 | 0.0069 | -0.032 | -6.525
-2 | 0.016 | 0.00684 | -0.033 | 2.402
-1.5 | 0.078 | 0.00682 | -0.033 | 11.478
-1 | 0.14 | 0.00684 | -0.034 | 20.479
-0.5 | 0.202 | 0.00689 | -0.035 | 29.262
0 | 0.262 | 0.00692 | -0.036 | 37.911
0.5 | 0.323 | 0.00942 | -0.036 | 34.331
1 | 0.385 | 0.00958 | -0.037 | 40.121
1.5 | 0.446 | 0.00977 | -0.038 | 45.587
2 | 0.506 | 0.00999 | -0.039 | 50.702
2.5 | 0.567 | 0.01022 | -0.04 | 55.466
3 | 0.627 | 0.01043 | -0.04 | 60.151
3.5 | 0.687 | 0.01063 | -0.041 | 64.703
4 | 0.747 | 0.01088 | -0.042 | 68.699
4.5 | 0.807 | 0.011 | -0.043 | 73.311
5 | 0.865 | 0.01145 | -0.043 | 75.521
5.5 | 0.923 | 0.01264 | -0.044 | 72.988
6 | 0.978 | 0.01333 | -0.045 | 73.365
6.5 | 1.032 | 0.01425 | -0.045 | 72.412
7 | 1.084 | 0.01557 | -0.046 | 69.633
7.5 | 1.135 | 0.017 | -0.046 | 66.75
8 | 1.184 | 0.01839 | -0.047 | 64.393
8.5 | 1.232 | 0.02003 | -0.047 | 61.507
9 | 1.279 | 0.02163 | -0.048 | 59.108
9.5 | 1.324 | 0.02327 | -0.049 | 56.913
10 | 1.368 | 0.02509 | -0.049 | 54.546
10.5 | 1.41 | 0.02754 | -0.05 | 51.202
11 | 1.45 | 0.02951 | -0.05 | 49.15
11.5 | 1.484 | 0.03187 | -0.051 | 46.558
12 | 1.512 | 0.03471 | -0.051 | 43.565
12.5 | 1.538 | 0.03776 | -0.051 | 40.715
13 | 1.56 | 0.04052 | -0.052 | 38.491
13.5 | 1.578 | 0.04354 | -0.052 | 36.242
14 | 1.589 | 0.04679 | -0.053 | 33.956
14.5 | 1.59 | 0.05056 | -0.053 | 31.449
15 | 1.585 | 0.05475 | -0.053 | 28.951
15.5 | 1.572 | 0.06054 | -0.054 | 25.96
16 | 1.547 | 0.07054 | -0.053 | 21.928
16.5 | 1.52 | 0.07859 | -0.053 | 19.346
17 | 1.486 | 0.0889 | -0.053 | 16.714
17.5 | 1.445 | 0.10148 | -0.052 | 14.236
18 | 1.398 | 0.1172 | -0.05 | 11.925
18.5 | 1.35 | 0.13384 | -0.048 | 10.084
19 | 1.306 | 0.14879 | -0.047 | 8.775
19.5 | 1.258 | 0.16679 | -0.045 | 7.545

## 20. Re 250k Mach 0.00 (2)
BIGFOIL.COM POLAR EXPORT
s8037
S8037 (16%) |  |  |  | Cl Max: | 1.2793 | at alpha= | 18 | deg
XFOIL ncrit=9 |  |  |  | L/D Max: | 78.7343 | at alpha= | 6.5 | deg
Re: | 250000 |  |  | Cd Min: | 0.15796 | at alpha= | -15 | deg
Mach: | 0 |  |  | Cl=0 at alpha= | -2.0992 | deg
|  |  |  | @ Cl=0.1, Cd= | 0.011482
|  |  |  | @ Cl=0.4, Cd= | 0.011926
|  |  |  | @ Cl=0.6, Cd= | 0.012519
alpha (deg) | Cl | Cd | Cm | Cl/Cd
-15 | -0.3841 | 0.15796 | -0.0305 | -2.4316
-14.5 | -0.4044 | 0.14718 | -0.0395 | -2.7477
-14 | -0.3783 | 0.14228 | -0.037 | -2.6588
-13.5 | -0.3659 | 0.13646 | -0.038 | -2.6814
-13 | -0.3875 | 0.12463 | -0.0465 | -3.1092
-12.5 | -0.3809 | 0.1172 | -0.0466 | -3.25
-12 | -0.3688 | 0.11207 | -0.0464 | -3.2908
-11.5 | -0.309 | 0.09362 | -0.0555 | -3.3006
-11 | -0.3051 | 0.08832 | -0.0543 | -3.4545
-10 | -0.672 | 0.04192 | -0.0655 | -16.0305
-9.5 | -0.6423 | 0.03431 | -0.0664 | -18.7205
-9 | -0.5888 | 0.0291 | -0.0689 | -20.2337
-8.5 | -0.5163 | 0.02447 | -0.074 | -21.0993
-8 | -0.4512 | 0.02183 | -0.0765 | -20.6688
-7.5 | -0.3999 | 0.01978 | -0.0762 | -20.2174
-7 | -0.3555 | 0.01852 | -0.0743 | -19.1955
-6.5 | -0.3188 | 0.01713 | -0.071 | -18.6106
-6 | -0.2833 | 0.0161 | -0.0673 | -17.5963
-5.5 | -0.2513 | 0.01494 | -0.0629 | -16.8206
-5 | -0.2198 | 0.01376 | -0.0586 | -15.9738
-4.5 | -0.1916 | 0.01249 | -0.0538 | -15.3403
-4 | -0.1676 | 0.01157 | -0.0476 | -14.4857
-3.5 | -0.1311 | 0.01137 | -0.0432 | -11.5303
-3 | -0.0842 | 0.01138 | -0.0408 | -7.3989
-2.5 | -0.0388 | 0.01138 | -0.0382 | -3.4095
-2 | 0.0096 | 0.01142 | -0.0361 | 0.84063
-1.5 | 0.061 | 0.01145 | -0.0346 | 5.3275
-1 | 0.1103 | 0.01149 | -0.0327 | 9.5997
-0.5 | 0.1652 | 0.01152 | -0.0321 | 14.3403
0 | 0.2245 | 0.01153 | -0.0325 | 19.4709
0.5 | 0.2873 | 0.01164 | -0.0337 | 24.6821
1.5 | 0.4452 | 0.01204 | -0.0429 | 36.9767
2 | 0.5225 | 0.01227 | -0.0473 | 42.5835
2.5 | 0.6003 | 0.01252 | -0.0518 | 47.9473
3 | 0.6791 | 0.0127 | -0.0566 | 53.4724
3.5 | 0.7548 | 0.01285 | -0.0609 | 58.7393
4 | 0.8313 | 0.01296 | -0.0655 | 64.1435
4.5 | 0.911 | 0.01296 | -0.071 | 70.2932
5 | 0.978 | 0.0129 | -0.0742 | 75.814
5.5 | 1.0064 | 0.013 | -0.0694 | 77.4154
6 | 1.0358 | 0.01321 | -0.0646 | 78.4103
6.5 | 1.0637 | 0.01351 | -0.0595 | 78.7343
7 | 1.09 | 0.01395 | -0.054 | 78.1362
7.5 | 1.1129 | 0.01452 | -0.048 | 76.646
8 | 1.1315 | 0.01524 | -0.0412 | 74.2454
8.5 | 1.1447 | 0.01607 | -0.0336 | 71.2321
9 | 1.1485 | 0.01693 | -0.0243 | 67.8382
9.5 | 1.1544 | 0.01806 | -0.0161 | 63.9203
10 | 1.1623 | 0.01948 | -0.0092 | 59.6663
10.5 | 1.1724 | 0.02117 | -0.0034 | 55.3803
11 | 1.1827 | 0.02314 | 0.0015 | 51.1106
11.5 | 1.1924 | 0.02547 | 0.0058 | 46.8159
12 | 1.2039 | 0.02795 | 0.0093 | 43.0733
12.5 | 1.2151 | 0.03065 | 0.0124 | 39.6444
13 | 1.225 | 0.03361 | 0.0151 | 36.4475
13.5 | 1.2333 | 0.03686 | 0.0175 | 33.459
14 | 1.24 | 0.04038 | 0.0196 | 30.7083
14.5 | 1.2475 | 0.04409 | 0.0212 | 28.2944
15 | 1.2551 | 0.04798 | 0.0225 | 26.1588
15.5 | 1.2604 | 0.05219 | 0.0236 | 24.1502
16 | 1.2642 | 0.05675 | 0.0242 | 22.2767
16.5 | 1.2686 | 0.06149 | 0.0246 | 20.631
17 | 1.2729 | 0.06613 | 0.025 | 19.2485
17.5 | 1.2729 | 0.07183 | 0.0244 | 17.721
18 | 1.2793 | 0.07629 | 0.0246 | 16.7689
18.5 | 1.2735 | 0.08314 | 0.0231 | 15.3175
19 | 1.2706 | 0.08951 | 0.0215 | 14.1951
19.5 | 1.2679 | 0.09579 | 0.0202 | 13.2362
20 | 1.2573 | 0.10381 | 0.0173 | 12.1115

## 21. Re 250k Mach 0.10 (1)
BIGFOIL.COM POLAR EXPORT
s8037
S8037 (16%) |  |  |  | Cl Max: | 1.585 | at alpha= | 14 | deg
JavaFoil+Calcfoil stall+Eppler ext transition |  |  |  | L/D Max: | 75.38 | at alpha= | 5 | deg
Re: | 250000 |  |  | Cd Min: | 0.00681 | at alpha= | -1 | deg
Mach: | 0.1 |  |  | Cl=0 at alpha= | -2.1371 | deg
|  |  |  | @ Cl=0.1, Cd= | 0.0068232
|  |  |  | @ Cl=0.4, Cd= | 0.0096452
|  |  |  | @ Cl=0.6, Cd= | 0.010365
alpha (deg) | Cl | Cd | Cm | Cl/Cd
-18 | -0.598 | 0.1982 | -0.004 | -3.018
-17.5 | -0.618 | 0.18771 | -0.004 | -3.29
-17 | -0.636 | 0.17924 | -0.004 | -3.55
-16.5 | -0.654 | 0.16594 | -0.005 | -3.941
-16 | -0.67 | 0.15502 | -0.005 | -4.323
-15.5 | -0.685 | 0.1438 | -0.005 | -4.762
-15 | -0.698 | 0.13854 | -0.005 | -5.035
-14.5 | -0.708 | 0.12826 | -0.006 | -5.52
-14 | -0.716 | 0.12175 | -0.006 | -5.879
-13.5 | -0.721 | 0.11436 | -0.006 | -6.301
-13 | -0.722 | 0.10621 | -0.006 | -6.801
-12.5 | -0.72 | 0.09783 | -0.007 | -7.364
-12 | -0.715 | 0.09232 | -0.007 | -7.744
-11.5 | -0.706 | 0.08586 | -0.007 | -8.22
-11 | -0.693 | 0.08092 | -0.007 | -8.56
-10.5 | -0.676 | 0.07511 | -0.008 | -8.996
-10 | -0.655 | 0.06994 | -0.008 | -9.364
-9.5 | -0.63 | 0.0658 | -0.008 | -9.579
-9 | -0.602 | 0.06118 | -0.009 | -9.842
-8.5 | -0.571 | 0.05773 | -0.009 | -9.887
-8 | -0.536 | 0.0542 | -0.009 | -9.892
-7.5 | -0.499 | 0.05032 | -0.01 | -9.911
-7 | -0.458 | 0.04709 | -0.01 | -9.723
-6.5 | -0.416 | 0.04415 | -0.012 | -9.421
-6 | -0.461 | 0.01366 | -0.027 | -33.71
-5.5 | -0.404 | 0.01311 | -0.027 | -30.832
-5 | -0.347 | 0.00958 | -0.028 | -36.182
-4.5 | -0.288 | 0.00936 | -0.029 | -30.735
-4 | -0.228 | 0.00917 | -0.03 | -24.883
-3.5 | -0.168 | 0.00708 | -0.03 | -23.687
-3 | -0.107 | 0.00698 | -0.031 | -15.276
-2.5 | -0.045 | 0.00692 | -0.032 | -6.535
-2 | 0.017 | 0.00682 | -0.033 | 2.421
-1.5 | 0.079 | 0.00683 | -0.034 | 11.507
-1 | 0.141 | 0.00681 | -0.034 | 20.654
-0.5 | 0.203 | 0.00688 | -0.035 | 29.478
0 | 0.263 | 0.00885 | -0.036 | 29.78
0.5 | 0.325 | 0.00946 | -0.037 | 34.369
1 | 0.386 | 0.0096 | -0.037 | 40.24
1.5 | 0.448 | 0.0098 | -0.038 | 45.669
2 | 0.509 | 0.01002 | -0.039 | 50.775
2.5 | 0.57 | 0.01026 | -0.04 | 55.53
3 | 0.63 | 0.01047 | -0.041 | 60.192
3.5 | 0.691 | 0.01067 | -0.041 | 64.743
4 | 0.751 | 0.01093 | -0.042 | 68.723
4.5 | 0.81 | 0.01107 | -0.043 | 73.173
5 | 0.869 | 0.01153 | -0.044 | 75.38
5.5 | 0.926 | 0.01274 | -0.044 | 72.734
6 | 0.982 | 0.01345 | -0.045 | 72.973
6.5 | 1.036 | 0.01443 | -0.045 | 71.771
7 | 1.088 | 0.01576 | -0.046 | 69.047
7.5 | 1.139 | 0.01721 | -0.047 | 66.17
8 | 1.188 | 0.01863 | -0.047 | 63.804
8.5 | 1.236 | 0.02036 | -0.048 | 60.699
9 | 1.283 | 0.02194 | -0.048 | 58.478
9.5 | 1.329 | 0.02358 | -0.049 | 56.351
10 | 1.373 | 0.02549 | -0.049 | 53.857
10.5 | 1.414 | 0.02795 | -0.05 | 50.592
11 | 1.454 | 0.02998 | -0.05 | 48.505
11.5 | 1.487 | 0.03247 | -0.051 | 45.797
12 | 1.515 | 0.03539 | -0.051 | 42.807
12.5 | 1.539 | 0.03845 | -0.052 | 40.032
13 | 1.56 | 0.0413 | -0.052 | 37.776
13.5 | 1.577 | 0.04439 | -0.053 | 35.521
14 | 1.585 | 0.04783 | -0.053 | 33.141
14.5 | 1.584 | 0.05185 | -0.053 | 30.543
15 | 1.575 | 0.05631 | -0.054 | 27.975
15.5 | 1.552 | 0.06623 | -0.053 | 23.429
16 | 1.528 | 0.07345 | -0.053 | 20.802
16.5 | 1.495 | 0.08257 | -0.053 | 18.111
17 | 1.454 | 0.09443 | -0.052 | 15.401
17.5 | 1.404 | 0.11035 | -0.05 | 12.724
18 | 1.354 | 0.12598 | -0.049 | 10.752
18.5 | 1.304 | 0.14285 | -0.047 | 9.125
19 | 1.255 | 0.1591 | -0.046 | 7.89

## 22. Re 250k Mach 0.10 (2)
BIGFOIL.COM POLAR EXPORT
s8037
S8037 (16%) |  |  |  | Cl Max: | 1.2718 | at alpha= | 18 | deg
XFOIL ncrit=9 |  |  |  | L/D Max: | 78.3407 | at alpha= | 6.5 | deg
Re: | 250000 |  |  | Cd Min: | 0.1585 | at alpha= | -15 | deg
Mach: | 0.1 |  |  | Cl=0 at alpha= | -2.0975 | deg
|  |  |  | @ Cl=0.1, Cd= | 0.011523
|  |  |  | @ Cl=0.4, Cd= | 0.011973
|  |  |  | @ Cl=0.6, Cd= | 0.012548
alpha (deg) | Cl | Cd | Cm | Cl/Cd
-15 | -0.3828 | 0.1585 | -0.0306 | -2.4151
-14 | -0.375 | 0.14313 | -0.0368 | -2.62
-13.5 | -0.3631 | 0.13718 | -0.038 | -2.6469
-13 | -0.3859 | 0.12526 | -0.0468 | -3.0808
-12.5 | -0.3754 | 0.11846 | -0.0462 | -3.169
-12 | -0.3638 | 0.11314 | -0.0462 | -3.2155
-11.5 | -0.3697 | 0.10459 | -0.0494 | -3.5348
-10 | -0.6613 | 0.04341 | -0.0673 | -15.2338
-9.5 | -0.6354 | 0.03545 | -0.0685 | -17.9238
-9 | -0.5854 | 0.02989 | -0.0708 | -19.5851
-8.5 | -0.5148 | 0.02493 | -0.0756 | -20.6498
-8 | -0.4524 | 0.0222 | -0.0776 | -20.3784
-7.5 | -0.4002 | 0.02002 | -0.0772 | -19.99
-7 | -0.3555 | 0.01871 | -0.0753 | -19.0005
-6.5 | -0.3183 | 0.01727 | -0.072 | -18.4308
-6 | -0.2829 | 0.01623 | -0.0683 | -17.4307
-5.5 | -0.2506 | 0.01509 | -0.0638 | -16.607
-5 | -0.2191 | 0.0139 | -0.0594 | -15.7626
-4.5 | -0.1905 | 0.01264 | -0.0546 | -15.0712
-4 | -0.167 | 0.01165 | -0.0483 | -14.3348
-3.5 | -0.1313 | 0.01142 | -0.0436 | -11.4974
-3 | -0.085 | 0.01141 | -0.041 | -7.4496
-2.5 | -0.0388 | 0.01142 | -0.0385 | -3.3975
-2 | 0.0094 | 0.01147 | -0.0363 | 0.81953
-1.5 | 0.062 | 0.0115 | -0.0349 | 5.3913
-1 | 0.111 | 0.01153 | -0.0329 | 9.6271
-0.5 | 0.1644 | 0.01157 | -0.0319 | 14.2092
0 | 0.2263 | 0.01159 | -0.0327 | 19.5255
0.5 | 0.2866 | 0.01167 | -0.0334 | 24.5587
1 | 0.3639 | 0.01188 | -0.0376 | 30.6313
1.5 | 0.4454 | 0.01209 | -0.0426 | 36.8404
2 | 0.5234 | 0.01231 | -0.047 | 42.5183
2.5 | 0.604 | 0.01256 | -0.052 | 48.0892
3 | 0.6817 | 0.01274 | -0.0565 | 53.5086
3.5 | 0.7578 | 0.0129 | -0.0608 | 58.7442
4 | 0.8348 | 0.01301 | -0.0654 | 64.166
4.5 | 0.9145 | 0.01304 | -0.0708 | 70.1304
5 | 0.9822 | 0.01297 | -0.074 | 75.7286
5.5 | 1.0107 | 0.01308 | -0.0691 | 77.2706
6 | 1.0396 | 0.0133 | -0.0642 | 78.1654
6.5 | 1.067 | 0.01362 | -0.0588 | 78.3407
7 | 1.0926 | 0.01407 | -0.0531 | 77.6546
7.5 | 1.1149 | 0.01466 | -0.0469 | 76.0505
8 | 1.1325 | 0.01539 | -0.0399 | 73.5867
8.5 | 1.1423 | 0.01625 | -0.0315 | 70.2954
9 | 1.1453 | 0.01717 | -0.0221 | 66.7036
9.5 | 1.1526 | 0.01835 | -0.0143 | 62.812
10 | 1.1595 | 0.0199 | -0.0074 | 58.2663
10.5 | 1.1706 | 0.02163 | -0.0019 | 54.1193
11 | 1.18 | 0.02376 | 0.003 | 49.6633
11.5 | 1.191 | 0.0261 | 0.0071 | 45.6322
12 | 1.2026 | 0.02864 | 0.0105 | 41.9902
12.5 | 1.2132 | 0.03146 | 0.0136 | 38.5633
13 | 1.2229 | 0.0345 | 0.0162 | 35.4464
13.5 | 1.2309 | 0.03786 | 0.0186 | 32.5119
14 | 1.2377 | 0.04147 | 0.0206 | 29.8457
14.5 | 1.2432 | 0.04537 | 0.0224 | 27.4014
15 | 1.2508 | 0.04941 | 0.0234 | 25.3147
15.5 | 1.2564 | 0.0537 | 0.0245 | 23.3966
16 | 1.2604 | 0.05824 | 0.0253 | 21.6415
16.5 | 1.2635 | 0.06331 | 0.0253 | 19.9574
17 | 1.2671 | 0.06818 | 0.0256 | 18.5846
17.5 | 1.2668 | 0.07396 | 0.025 | 17.1282
18 | 1.2718 | 0.07876 | 0.025 | 16.1478
18.5 | 1.2652 | 0.08578 | 0.0234 | 14.7494
19 | 1.2634 | 0.09201 | 0.0218 | 13.7311
19.5 | 1.2564 | 0.09917 | 0.0199 | 12.6692
20 | 1.2455 | 0.1073 | 0.0169 | 11.6076

## 23. Re 250k Mach 0.25 (1)
BIGFOIL.COM POLAR EXPORT
s8037
S8037 (16%) |  |  |  | Cl Max: | 1.558 | at alpha= | 13.5 | deg
JavaFoil+Calcfoil stall+Eppler ext transition |  |  |  | L/D Max: | 74.047 | at alpha= | 5 | deg
Re: | 250000 |  |  | Cd Min: | 0.00685 | at alpha= | -1 | deg
Mach: | 0.25 |  |  | Cl=0 at alpha= | -2.1349 | deg
|  |  |  | @ Cl=0.1, Cd= | 0.0068641
|  |  |  | @ Cl=0.4, Cd= | 0.0093438
|  |  |  | @ Cl=0.6, Cd= | 0.01054
alpha (deg) | Cl | Cd | Cm | Cl/Cd
-16 | -0.356 | 0.21093 | -0.005 | -1.689
-15.5 | -0.408 | 0.20045 | -0.005 | -2.035
-15 | -0.455 | 0.18234 | -0.005 | -2.495
-14.5 | -0.498 | 0.16539 | -0.005 | -3.01
-14 | -0.536 | 0.15063 | -0.006 | -3.56
-13.5 | -0.57 | 0.13605 | -0.006 | -4.187
-13 | -0.598 | 0.12166 | -0.006 | -4.912
-12.5 | -0.62 | 0.11034 | -0.007 | -5.617
-12 | -0.636 | 0.1011 | -0.007 | -6.288
-11.5 | -0.645 | 0.09303 | -0.007 | -6.935
-11 | -0.648 | 0.08754 | -0.007 | -7.403
-10.5 | -0.645 | 0.08051 | -0.008 | -8.007
-10 | -0.635 | 0.07415 | -0.008 | -8.561
-9.5 | -0.619 | 0.06892 | -0.008 | -8.983
-9 | -0.598 | 0.06366 | -0.009 | -9.389
-8.5 | -0.571 | 0.05994 | -0.009 | -9.531
-8 | -0.54 | 0.0551 | -0.009 | -9.805
-7.5 | -0.505 | 0.0512 | -0.01 | -9.868
-7 | -0.465 | 0.04802 | -0.01 | -9.691
-6.5 | -0.423 | 0.04498 | -0.011 | -9.409
-6 | -0.379 | 0.04229 | -0.011 | -8.961
-5.5 | -0.414 | 0.01347 | -0.028 | -30.701
-5 | -0.355 | 0.01297 | -0.029 | -27.378
-4.5 | -0.295 | 0.00946 | -0.03 | -31.186
-4 | -0.234 | 0.00925 | -0.03 | -25.294
-3.5 | -0.172 | 0.00716 | -0.031 | -24.047
-3 | -0.11 | 0.00704 | -0.032 | -15.557
-2.5 | -0.046 | 0.00698 | -0.033 | -6.66
-2 | 0.017 | 0.00688 | -0.034 | 2.466
-1.5 | 0.081 | 0.00687 | -0.034 | 11.764
-1 | 0.145 | 0.00685 | -0.035 | 21.1
-0.5 | 0.208 | 0.00877 | -0.036 | 23.751
0 | 0.271 | 0.00894 | -0.037 | 30.275
0.5 | 0.334 | 0.0091 | -0.038 | 36.701
1 | 0.397 | 0.00931 | -0.038 | 42.612
1.5 | 0.46 | 0.01002 | -0.039 | 45.862
2 | 0.522 | 0.01024 | -0.04 | 51.019
2.5 | 0.585 | 0.01048 | -0.041 | 55.787
3 | 0.647 | 0.01073 | -0.042 | 60.341
3.5 | 0.709 | 0.01096 | -0.043 | 64.708
4 | 0.77 | 0.01131 | -0.043 | 68.097
4.5 | 0.831 | 0.01146 | -0.044 | 72.5
5 | 0.89 | 0.01202 | -0.045 | 74.047
5.5 | 0.947 | 0.0133 | -0.045 | 71.197
6 | 1.003 | 0.0141 | -0.046 | 71.15
6.5 | 1.058 | 0.01542 | -0.046 | 68.625
7 | 1.111 | 0.0169 | -0.047 | 65.736
7.5 | 1.162 | 0.01848 | -0.048 | 62.898
8 | 1.212 | 0.02001 | -0.048 | 60.568
8.5 | 1.26 | 0.02188 | -0.049 | 57.578
9 | 1.307 | 0.02364 | -0.049 | 55.281
9.5 | 1.352 | 0.02548 | -0.05 | 53.078
10 | 1.395 | 0.0282 | -0.05 | 49.446
10.5 | 1.436 | 0.03038 | -0.051 | 47.274
11 | 1.474 | 0.03293 | -0.051 | 44.753
11.5 | 1.502 | 0.03598 | -0.052 | 41.747
12 | 1.525 | 0.03917 | -0.052 | 38.926
12.5 | 1.543 | 0.0425 | -0.053 | 36.293
13 | 1.554 | 0.04609 | -0.053 | 33.72
13.5 | 1.558 | 0.05022 | -0.053 | 31.019
14 | 1.549 | 0.0552 | -0.054 | 28.053
14.5 | 1.524 | 0.06124 | -0.054 | 24.879
15 | 1.48 | 0.07349 | -0.053 | 20.14
15.5 | 1.429 | 0.08444 | -0.052 | 16.918
16 | 1.36 | 0.10056 | -0.051 | 13.519
16.5 | 1.281 | 0.1206 | -0.048 | 10.622
17 | 1.201 | 0.14099 | -0.045 | 8.521
17.5 | 1.121 | 0.16138 | -0.042 | 6.947
18 | 1.04 | 0.18168 | -0.038 | 5.724
18.5 | 0.957 | 0.19984 | -0.034 | 4.791

## 24. Re 250k Mach 0.25 (2)
BIGFOIL.COM POLAR EXPORT
s8037
S8037 (16%) |  |  |  | Cl Max: | 1.2391 | at alpha= | 16.5 | deg
XFOIL ncrit=9 |  |  |  | L/D Max: | 76.4523 | at alpha= | 6 | deg
Re: | 250000 |  |  | Cd Min: | 0.15249 | at alpha= | -14.5 | deg
Mach: | 0.25 |  |  | Cl=0 at alpha= | -2.1019 | deg
|  |  |  | @ Cl=0.1, Cd= | 0.011807
|  |  |  | @ Cl=0.4, Cd= | 0.012179
|  |  |  | @ Cl=0.6, Cd= | 0.012778
alpha (deg) | Cl | Cd | Cm | Cl/Cd
-14.5 | -0.3826 | 0.15249 | -0.0371 | -2.509
-14 | -0.3594 | 0.14714 | -0.0364 | -2.4426
-13.5 | -0.35 | 0.14057 | -0.0384 | -2.4899
-13 | -0.3751 | 0.12907 | -0.048 | -2.9062
-12.5 | -0.3503 | 0.12407 | -0.0447 | -2.8234
-12 | -0.3414 | 0.11791 | -0.0457 | -2.8954
-11.5 | -0.3799 | 0.10351 | -0.0573 | -3.6702
-11 | -0.4428 | 0.07549 | -0.068 | -5.8657
-10.5 | -0.4348 | 0.07327 | -0.0681 | -5.9342
-10 | -0.5711 | 0.0515 | -0.0758 | -11.0893
-9.5 | -0.5858 | 0.04136 | -0.0792 | -14.1634
-9 | -0.5571 | 0.03358 | -0.0818 | -16.5902
-8.5 | -0.5015 | 0.02809 | -0.0848 | -17.8533
-8 | -0.4512 | 0.02438 | -0.0845 | -18.507
-7.5 | -0.4029 | 0.02188 | -0.0827 | -18.4141
-7 | -0.3568 | 0.01987 | -0.0808 | -17.9567
-6.5 | -0.3151 | 0.01816 | -0.0777 | -17.3513
-6 | -0.2785 | 0.01696 | -0.0737 | -16.421
-5.5 | -0.2453 | 0.01582 | -0.069 | -15.5057
-5 | -0.2144 | 0.01463 | -0.0639 | -14.6548
-4.5 | -0.185 | 0.01342 | -0.0588 | -13.7854
-4 | -0.1625 | 0.01214 | -0.0522 | -13.3855
-3.5 | -0.1311 | 0.01167 | -0.0464 | -11.2339
-3 | -0.0883 | 0.01165 | -0.0426 | -7.5794
-2.5 | -0.0383 | 0.01169 | -0.0402 | -3.2763
-2 | 0.0098 | 0.01171 | -0.0376 | 0.83689
-1.5 | 0.0595 | 0.01177 | -0.0353 | 5.0552
-1 | 0.1146 | 0.01182 | -0.0339 | 9.6954
-0.5 | 0.1683 | 0.01183 | -0.0326 | 14.2265
0 | 0.2245 | 0.01187 | -0.0319 | 18.9132
0.5 | 0.2952 | 0.01194 | -0.0341 | 24.7236
1 | 0.362 | 0.01207 | -0.0357 | 29.9917
1.5 | 0.4424 | 0.0123 | -0.0401 | 35.9675
2 | 0.5307 | 0.01257 | -0.0462 | 42.2196
2.5 | 0.6141 | 0.01282 | -0.0512 | 47.9017
3 | 0.6931 | 0.01302 | -0.0554 | 53.2335
3.5 | 0.7717 | 0.0132 | -0.0596 | 58.4621
4 | 0.8512 | 0.01336 | -0.0642 | 63.7126
4.5 | 0.9336 | 0.01341 | -0.0694 | 69.6197
5 | 1.0056 | 0.01341 | -0.0729 | 74.9888
5.5 | 1.0321 | 0.01356 | -0.0672 | 76.1136
6 | 1.0581 | 0.01384 | -0.0612 | 76.4523
6.5 | 1.0826 | 0.01426 | -0.0548 | 75.9187
7 | 1.1032 | 0.01482 | -0.0477 | 74.4399
7.5 | 1.1191 | 0.01553 | -0.0398 | 72.0605
8 | 1.1257 | 0.01634 | -0.0303 | 68.8923
8.5 | 1.1278 | 0.01732 | -0.0204 | 65.1155
9 | 1.1327 | 0.01864 | -0.0119 | 60.7672
9.5 | 1.1414 | 0.02024 | -0.005 | 56.3933
10 | 1.1493 | 0.02227 | 0.001 | 51.6075
10.5 | 1.1609 | 0.02447 | 0.0059 | 47.4418
11 | 1.1706 | 0.02706 | 0.0102 | 43.2594
11.5 | 1.1801 | 0.02992 | 0.0139 | 39.4418
12 | 1.1897 | 0.033 | 0.0171 | 36.0515
12.5 | 1.1988 | 0.03631 | 0.0199 | 33.0157
13 | 1.2067 | 0.03989 | 0.0223 | 30.2507
13.5 | 1.2132 | 0.0438 | 0.0244 | 27.6986
14 | 1.2205 | 0.04792 | 0.0259 | 25.4695
14.5 | 1.2262 | 0.05237 | 0.0271 | 23.4142
15 | 1.2303 | 0.0571 | 0.0281 | 21.5464
15.5 | 1.2336 | 0.06215 | 0.0286 | 19.8488
16 | 1.2352 | 0.0676 | 0.0288 | 18.2722
16.5 | 1.2391 | 0.07268 | 0.0291 | 17.0487
17 | 1.2334 | 0.07956 | 0.0281 | 15.5028
17.5 | 1.2329 | 0.08565 | 0.0272 | 14.3946
18 | 1.2234 | 0.09322 | 0.0255 | 13.1238
18.5 | 1.2121 | 0.10143 | 0.0229 | 11.9501
19 | 1.2091 | 0.10812 | 0.0211 | 11.1829
19.5 | 1.1781 | 0.12008 | 0.0155 | 9.811
20 | 1.1534 | 0.13134 | 0.0098 | 8.7818

## 25. Re 250k Mach 0.50 (1)
BIGFOIL.COM POLAR EXPORT
s8037
S8037 (16%) |  |  |  | Cl Max: | 1.461 | at alpha= | 10.5 | deg
JavaFoil+Calcfoil stall+Eppler ext transition |  |  |  | L/D Max: | 66.231 | at alpha= | 4.5 | deg
Re: | 250000 |  |  | Cd Min: | 0.0089 | at alpha= | -2.5 | deg
Mach: | 0.5 |  |  | Cl=0 at alpha= | -2.1338 | deg
|  |  |  | @ Cl=0.1, Cd= | 0.0090781
|  |  |  | @ Cl=0.4, Cd= | 0.009874
|  |  |  | @ Cl=0.6, Cd= | 0.010889
alpha (deg) | Cl | Cd | Cm | Cl/Cd
-20 | -0.994 | 0.26523 | -0.006 | -3.747
-19.5 | -0.967 | 0.26154 | -0.006 | -3.696
-19 | -0.94 | 0.25321 | -0.006 | -3.711
-18.5 | -0.913 | 0.24759 | -0.007 | -3.687
-18 | -0.886 | 0.24225 | -0.007 | -3.656
-17.5 | -0.857 | 0.23836 | -0.007 | -3.594
-17 | -0.828 | 0.23098 | -0.007 | -3.586
-16.5 | -0.801 | 0.22386 | -0.008 | -3.578
-16 | -0.774 | 0.21601 | -0.008 | -3.582
-15.5 | -0.746 | 0.20784 | -0.008 | -3.591
-15 | -0.719 | 0.20636 | -0.009 | -3.484
-14.5 | -0.69 | 0.19104 | -0.008 | -3.611
-14 | -0.662 | 0.1865 | -0.009 | -3.55
-13.5 | -0.635 | 0.18065 | -0.009 | -3.513
-13 | -0.607 | 0.17383 | -0.009 | -3.492
-12.5 | -0.579 | 0.17046 | -0.01 | -3.399
-12 | -0.551 | 0.15887 | -0.009 | -3.466
-11.5 | -0.523 | 0.14468 | -0.009 | -3.614
-11 | -0.495 | 0.13633 | -0.01 | -3.633
-10.5 | -0.468 | 0.13297 | -0.01 | -3.516
-10 | -0.44 | 0.13536 | -0.01 | -3.249
-9.5 | -0.411 | 0.11413 | -0.009 | -3.604
-9 | -0.384 | 0.11743 | -0.009 | -3.266
-8.5 | -0.356 | 0.11479 | -0.01 | -3.099
-8 | -0.328 | 0.10548 | -0.01 | -3.109
-7.5 | -0.404 | 0.07536 | -0.01 | -5.366
-7 | -0.45 | 0.05789 | -0.011 | -7.768
-6.5 | -0.434 | 0.05036 | -0.011 | -8.618
-6 | -0.401 | 0.04602 | -0.012 | -8.721
-5.5 | -0.36 | 0.04227 | -0.012 | -8.51
-5 | -0.313 | 0.03923 | -0.013 | -7.968
-4.5 | -0.325 | 0.01373 | -0.033 | -23.667
-4 | -0.259 | 0.0131 | -0.034 | -19.777
-3.5 | -0.191 | 0.01247 | -0.035 | -15.336
-3 | -0.122 | 0.009 | -0.036 | -13.547
-2.5 | -0.052 | 0.0089 | -0.037 | -5.819
-2 | 0.019 | 0.00901 | -0.038 | 2.103
-1.5 | 0.09 | 0.00906 | -0.038 | 9.959
-1 | 0.162 | 0.00919 | -0.039 | 17.567
-0.5 | 0.233 | 0.00929 | -0.04 | 25.051
0 | 0.302 | 0.00949 | -0.041 | 31.798
0.5 | 0.372 | 0.00975 | -0.042 | 38.155
1 | 0.442 | 0.01006 | -0.043 | 43.952
1.5 | 0.512 | 0.01042 | -0.044 | 49.111
2 | 0.581 | 0.01078 | -0.045 | 53.897
2.5 | 0.649 | 0.01117 | -0.045 | 58.079
3 | 0.715 | 0.01163 | -0.046 | 61.472
3.5 | 0.781 | 0.0122 | -0.047 | 64.02
4 | 0.846 | 0.0129 | -0.048 | 65.622
4.5 | 0.91 | 0.01374 | -0.048 | 66.231
5 | 0.973 | 0.0147 | -0.049 | 66.217
5.5 | 1.034 | 0.01606 | -0.05 | 64.383
6 | 1.093 | 0.01852 | -0.05 | 59.011
6.5 | 1.15 | 0.02063 | -0.051 | 55.729
7 | 1.205 | 0.02271 | -0.051 | 53.066
7.5 | 1.257 | 0.02527 | -0.052 | 49.759
8 | 1.306 | 0.02771 | -0.053 | 47.151
8.5 | 1.351 | 0.03032 | -0.053 | 44.566
9 | 1.39 | 0.03416 | -0.054 | 40.684
9.5 | 1.424 | 0.03762 | -0.054 | 37.843
10 | 1.449 | 0.04243 | -0.055 | 34.141
10.5 | 1.461 | 0.04831 | -0.055 | 30.25
11 | 1.448 | 0.05558 | -0.055 | 26.049
11.5 | 1.346 | 0.06808 | -0.054 | 19.767
12 | 0.781 | 0.12024 | -0.018 | 6.491
12.5 | 0.809 | 0.16441 | -0.026 | 4.923
13 | 0.837 | 0.1754 | -0.029 | 4.775
13.5 | 0.866 | 0.18889 | -0.032 | 4.586
14 | 0.893 | 0.19412 | -0.033 | 4.602
14.5 | 0.923 | 0.21376 | -0.035 | 4.316
15 | 0.95 | 0.22341 | -0.036 | 4.25
15.5 | 0.977 | 0.22631 | -0.037 | 4.319

## 26. Re 250k Mach 0.50 (2)
BIGFOIL.COM POLAR EXPORT
s8037
S8037 (16%) |  |  |  | Cl Max: | 1.1344 | at alpha= | 12 | deg
XFOIL ncrit=9 |  |  |  | L/D Max: | 67.5522 | at alpha= | 5 | deg
Re: | 250000 |  |  | Cd Min: | 0.24559 | at alpha= | -20 | deg
Mach: | 0.5 |  |  | Cl=0 at alpha= | -2.0706 | deg
|  |  |  | @ Cl=0.1, Cd= | 0.013063
|  |  |  | @ Cl=0.4, Cd= | 0.013427
|  |  |  | @ Cl=0.6, Cd= | 0.014014
alpha (deg) | Cl | Cd | Cm | Cl/Cd
-20 | -0.5437 | 0.24559 | 0.002 | -2.2139
-19.5 | -0.5233 | 0.23833 | -0.0022 | -2.1957
-19 | -0.5099 | 0.23167 | -0.0087 | -2.201
-18.5 | -0.4853 | 0.22339 | -0.0108 | -2.1724
-18 | -0.4636 | 0.21646 | -0.0137 | -2.1417
-17.5 | -0.444 | 0.2094 | -0.0173 | -2.1203
-17 | -0.4344 | 0.20271 | -0.0235 | -2.143
-16.5 | -0.4093 | 0.19448 | -0.0248 | -2.1046
-16 | -0.3892 | 0.1878 | -0.0274 | -2.0724
-15.5 | -0.3894 | 0.1816 | -0.0345 | -2.1443
-15 | -0.3599 | 0.17302 | -0.0345 | -2.0801
-14.5 | -0.3405 | 0.16647 | -0.0363 | -2.0454
-14 | -0.3289 | 0.1593 | -0.0398 | -2.0647
-13 | -0.3046 | 0.14459 | -0.0444 | -2.1066
-12.5 | -0.2926 | 0.13785 | -0.0462 | -2.1226
-11.5 | -0.2888 | 0.12225 | -0.052 | -2.3624
-11 | -0.2776 | 0.1164 | -0.0518 | -2.3849
-10 | -0.2767 | 0.09078 | -0.0683 | -3.048
-9.5 | -0.2723 | 0.07459 | -0.0842 | -3.6506
-9 | -0.293 | 0.05224 | -0.111 | -5.6087
-8.5 | -0.2952 | 0.03989 | -0.1275 | -7.4004
-8 | -0.3172 | 0.03384 | -0.1254 | -9.3735
-7.5 | -0.3325 | 0.02964 | -0.1172 | -11.2179
-7 | -0.3286 | 0.02662 | -0.1087 | -12.3441
-6.5 | -0.3066 | 0.02362 | -0.1015 | -12.9805
-6 | -0.2625 | 0.02073 | -0.0971 | -12.6628
-5.5 | -0.2213 | 0.01889 | -0.0919 | -11.7152
-5 | -0.1887 | 0.01739 | -0.0852 | -10.8511
-4.5 | -0.1595 | 0.01611 | -0.0779 | -9.9007
-3.5 | -0.1154 | 0.01348 | -0.0614 | -8.5608
-3 | -0.0895 | 0.01281 | -0.0525 | -6.9867
-2.5 | -0.0456 | 0.01284 | -0.0468 | -3.5514
-2 | 0.0075 | 0.01292 | -0.0429 | 0.5805
-1.5 | 0.0635 | 0.01298 | -0.0397 | 4.8921
-1 | 0.1163 | 0.0131 | -0.036 | 8.8779
-0.5 | 0.1745 | 0.01318 | -0.0336 | 13.2398
0 | 0.2373 | 0.01316 | -0.0322 | 18.0319
0.5 | 0.2994 | 0.01325 | -0.0309 | 22.5962
1 | 0.3656 | 0.01335 | -0.0304 | 27.3858
1.5 | 0.4504 | 0.01354 | -0.0336 | 33.2644
2 | 0.5412 | 0.01382 | -0.038 | 39.1606
2.5 | 0.6382 | 0.01414 | -0.0435 | 45.1344
3 | 0.7314 | 0.01448 | -0.0481 | 50.511
3.5 | 0.8193 | 0.01479 | -0.0516 | 55.3955
4 | 0.9099 | 0.01521 | -0.0559 | 59.8225
4.5 | 1.0034 | 0.01553 | -0.0607 | 64.6104
5 | 1.068 | 0.01581 | -0.0604 | 67.5522
5.5 | 1.0703 | 0.01622 | -0.0486 | 65.9864
6 | 1.0679 | 0.0168 | -0.0357 | 63.5655
6.5 | 1.0634 | 0.01764 | -0.0229 | 60.2834
7 | 1.0651 | 0.01897 | -0.0123 | 56.1465
7.5 | 1.0697 | 0.02079 | -0.0034 | 51.4526
8 | 1.0761 | 0.02308 | 0.0041 | 46.6248
8.5 | 1.0849 | 0.02576 | 0.0103 | 42.1157
9 | 1.0944 | 0.02871 | 0.0157 | 38.1191
9.5 | 1.1042 | 0.03201 | 0.0204 | 34.4955
10 | 1.1135 | 0.03558 | 0.0245 | 31.2957
10.5 | 1.1213 | 0.03951 | 0.028 | 28.3802
11 | 1.1277 | 0.04383 | 0.031 | 25.729
11.5 | 1.1326 | 0.0486 | 0.0334 | 23.3045
12 | 1.1344 | 0.05393 | 0.0352 | 21.0347
12.5 | 1.1319 | 0.05997 | 0.0362 | 18.8744
13 | 1.1271 | 0.06649 | 0.0367 | 16.9514
13.5 | 1.1222 | 0.07328 | 0.0366 | 15.3139
14 | 1.0943 | 0.08314 | 0.0342 | 13.1621
14.5 | 1.0853 | 0.09099 | 0.0327 | 11.9277
15 | 1.0229 | 0.1064 | 0.0254 | 9.6137
15.5 | 0.9711 | 0.1215 | 0.0177 | 7.9926
16 | 0.8587 | 0.14928 | 0.0012 | 5.7523
16.5 | 0.8637 | 0.15755 | -0.0025 | 5.4821
17 | 0.8298 | 0.17545 | -0.0125 | 4.7296

## 27. Re 500k Mach 0.00 (1)
BIGFOIL.COM POLAR EXPORT
s8037
S8037 (16%) |  |  |  | Cl Max: | 1.604 | at alpha= | 14.5 | deg
JavaFoil+Calcfoil stall+Eppler ext transition |  |  |  | L/D Max: | 96.074 | at alpha= | 5 | deg
Re: | 500000 |  |  | Cd Min: | 0.00566 | at alpha= | -3 | deg
Mach: | 0 |  |  | Cl=0 at alpha= | -2.1311 | deg
|  |  |  | @ Cl=0.1, Cd= | 0.0059358
|  |  |  | @ Cl=0.4, Cd= | 0.0059998
|  |  |  | @ Cl=0.6, Cd= | 0.0072947
alpha (deg) | Cl | Cd | Cm | Cl/Cd
-18.5 | -0.628 | 0.18607 | -0.004 | -3.376
-18 | -0.645 | 0.17171 | -0.004 | -3.757
-17.5 | -0.662 | 0.16574 | -0.004 | -3.991
-17 | -0.677 | 0.15511 | -0.005 | -4.364
-16.5 | -0.691 | 0.14768 | -0.005 | -4.681
-16 | -0.704 | 0.13915 | -0.005 | -5.06
-15.5 | -0.715 | 0.12881 | -0.005 | -5.554
-15 | -0.725 | 0.12027 | -0.006 | -6.026
-14.5 | -0.732 | 0.11452 | -0.006 | -6.39
-14 | -0.736 | 0.10899 | -0.006 | -6.757
-13.5 | -0.738 | 0.10158 | -0.006 | -7.266
-13 | -0.737 | 0.09573 | -0.007 | -7.698
-12.5 | -0.732 | 0.0901 | -0.007 | -8.127
-12 | -0.724 | 0.08435 | -0.007 | -8.588
-11.5 | -0.713 | 0.07932 | -0.007 | -8.989
-11 | -0.698 | 0.07449 | -0.008 | -9.37
-10.5 | -0.679 | 0.06971 | -0.008 | -9.746
-10 | -0.657 | 0.06553 | -0.008 | -10.03
-9.5 | -0.631 | 0.06139 | -0.009 | -10.286
-9 | -0.603 | 0.05794 | -0.009 | -10.4
-8.5 | -0.57 | 0.05436 | -0.009 | -10.491
-8 | -0.536 | 0.05106 | -0.011 | -10.503
-7.5 | -0.617 | 0.01339 | -0.024 | -46.102
-7 | -0.567 | 0.01308 | -0.025 | -43.32
-6.5 | -0.514 | 0.0125 | -0.026 | -41.092
-6 | -0.459 | 0.00909 | -0.027 | -50.516
-5.5 | -0.403 | 0.00885 | -0.027 | -45.493
-5 | -0.345 | 0.00857 | -0.028 | -40.267
-4.5 | -0.287 | 0.0084 | -0.029 | -34.131
-4 | -0.227 | 0.0083 | -0.03 | -27.348
-3.5 | -0.167 | 0.00619 | -0.03 | -26.984
-3 | -0.106 | 0.00566 | -0.031 | -18.768
-2.5 | -0.045 | 0.00609 | -0.032 | -7.399
-2 | 0.016 | 0.00597 | -0.033 | 2.754
-1.5 | 0.078 | 0.00595 | -0.033 | 13.143
-1 | 0.14 | 0.00591 | -0.034 | 23.684
-0.5 | 0.202 | 0.00589 | -0.035 | 34.271
0 | 0.262 | 0.00592 | -0.036 | 44.332
0.5 | 0.324 | 0.00595 | -0.037 | 54.432
1 | 0.385 | 0.00599 | -0.037 | 64.281
1.5 | 0.446 | 0.00603 | -0.038 | 73.934
2 | 0.507 | 0.00612 | -0.039 | 82.861
2.5 | 0.568 | 0.00618 | -0.04 | 91.932
3 | 0.628 | 0.00827 | -0.04 | 76.01
3.5 | 0.689 | 0.00844 | -0.041 | 81.649
4 | 0.749 | 0.00863 | -0.042 | 86.738
4.5 | 0.809 | 0.0089 | -0.043 | 90.843
5 | 0.868 | 0.00903 | -0.044 | 96.074
5.5 | 0.927 | 0.00994 | -0.044 | 93.212
6 | 0.985 | 0.01051 | -0.045 | 93.708
6.5 | 1.042 | 0.01133 | -0.046 | 91.946
7 | 1.096 | 0.01245 | -0.046 | 87.989
7.5 | 1.146 | 0.01369 | -0.047 | 83.748
8 | 1.196 | 0.01487 | -0.047 | 80.427
8.5 | 1.244 | 0.01629 | -0.048 | 76.359
9 | 1.29 | 0.01766 | -0.048 | 73.065
9.5 | 1.336 | 0.01906 | -0.049 | 70.101
10 | 1.381 | 0.02063 | -0.05 | 66.924
10.5 | 1.422 | 0.02282 | -0.05 | 62.315
11 | 1.462 | 0.02449 | -0.051 | 59.713
11.5 | 1.496 | 0.02654 | -0.051 | 56.361
12 | 1.524 | 0.02906 | -0.052 | 52.458
12.5 | 1.55 | 0.03174 | -0.052 | 48.815
13 | 1.572 | 0.03406 | -0.052 | 46.153
13.5 | 1.591 | 0.03663 | -0.053 | 43.42
14 | 1.602 | 0.03931 | -0.053 | 40.747
14.5 | 1.604 | 0.0423 | -0.054 | 37.926
15 | 1.601 | 0.0455 | -0.054 | 35.193
15.5 | 1.591 | 0.04971 | -0.055 | 32.01
16 | 1.566 | 0.05873 | -0.054 | 26.672
16.5 | 1.543 | 0.06453 | -0.055 | 23.92
17 | 1.515 | 0.07141 | -0.055 | 21.213
17.5 | 1.48 | 0.07949 | -0.054 | 18.62
18 | 1.439 | 0.08974 | -0.054 | 16.039
18.5 | 1.395 | 0.1013 | -0.053 | 13.769
19 | 1.347 | 0.11504 | -0.052 | 11.706
19.5 | 1.294 | 0.13265 | -0.051 | 9.753

## 28. Re 500k Mach 0.00 (2)
BIGFOIL.COM POLAR EXPORT
s8037
S8037 (16%) |  |  |  | Cl Max: | 1.246 | at alpha= | 12.26 | deg
Wind Tunnel (UIUC Low-Speed Airfoil Test Program, Vol 3) |  |  |  | L/D Max: | 86.7308 | at alpha= | 6.33 | deg
Re: | 500000 |  |  | Cd Min: | 0.0088 | at alpha= | 1.05 | deg
Mach: | 0 |  |  | Cl=0 at alpha= | -1.6418 | deg
|  |  |  | @ Cl=0.1, Cd= | 0.009
|  |  |  | @ Cl=0.4, Cd= | 0.0088
|  |  |  | @ Cl=0.6, Cd= | 0.0093944
alpha (deg) | Cl | Cd | Cm | Cl/Cd
-4.16 | -0.216 | 0.012 |  | -18
-3.15 | -0.134 | 0.0107 |  | -12.5234
-2.12 | -0.046 | 0.009 |  | -5.1111
-1.07 | 0.055 | 0.009 |  | 6.1111
-0.01 | 0.171 | 0.009 |  | 19
1.05 | 0.288 | 0.0088 |  | 32.7273
2.11 | 0.404 | 0.0088 |  | 45.9091
3.27 | 0.529 | 0.009 |  | 58.7778
4.29 | 0.655 | 0.0097 |  | 67.5258
5.28 | 0.788 | 0.011 |  | 71.6364
6.33 | 0.902 | 0.0104 |  | 86.7308
7.49 | 0.987 | 0.0117 |  | 84.359
8.27 | 1.042 | 0.0128 |  | 81.4062
9.15 | 1.098 | 0.0143 |  | 76.7832
10.17 | 1.165 | 0.0164 |  | 71.0366
11.18 | 1.217 | 0.0189 |  | 64.3915
12.26 | 1.246 | 0.0216 |  | 57.6852

## 29. Re 500k Mach 0.00 (3)
BIGFOIL.COM POLAR EXPORT
s8037
S8037 (16%) |  |  |  | Cl Max: | 1.319 | at alpha= | 20.88 | deg
Wind Tunnel (UIUC Low-Speed Airfoil Test Program, Vol 3) |  |  |  | L/D Max: |  | at alpha= |  | deg
Re: | 500000 |  |  | Cd Min: |  | at alpha= |  | deg
Mach: | 0 |  |  | Cl=0 at alpha= | -1.6427 | deg
@ Cl=0.1, Cd=
@ Cl=0.4, Cd=
@ Cl=0.6, Cd=
alpha (deg) | Cl | Cd | Cm | Cl/Cd
-7.31 | -0.479 |  | -0.0468
-6.48 | -0.422 |  | -0.045
-5.87 | -0.371 |  | -0.0439
-4.81 | -0.278 |  | -0.0423
-4.69 | -0.261 |  | -0.0421
-3.76 | -0.18 |  | -0.0406
-3.72 | -0.183 |  | -0.0403
-2.83 | -0.104 |  | -0.0381
-2.53 | -0.083 |  | -0.037
-1.88 | -0.026 |  | -0.0352
-1.79 | -0.015 |  | -0.0354
-0.72 | 0.094 |  | -0.0345
-0.7 | 0.094 |  | -0.0344
0.43 | 0.219 |  | -0.0344
0.65 | 0.238 |  | -0.0344
1.41 | 0.32 |  | -0.0339
1.6 | 0.345 |  | -0.0341
2.19 | 0.403 |  | -0.0334
2.32 | 0.422 |  | -0.034
3.63 | 0.565 |  | -0.035
3.74 | 0.572 |  | -0.0336
4.51 | 0.669 |  | -0.0367
4.89 | 0.724 |  | -0.0402
5.26 | 0.767 |  | -0.041
5.62 | 0.818 |  | -0.0446
6.64 | 0.908 |  | -0.0407
7.05 | 0.942 |  | -0.041
7.86 | 0.996 |  | -0.0338
7.9 | 1.002 |  | -0.0364
8.53 | 1.044 |  | -0.0297
8.72 | 1.061 |  | -0.0323
9.61 | 1.119 |  | -0.0244
10.05 | 1.149 |  | -0.025
10.57 | 1.178 |  | -0.0199
10.79 | 1.191 |  | -0.0211
11.91 | 1.231 |  | -0.0124
11.98 | 1.231 |  | -0.0145
12.57 | 1.242 |  | -0.0127
12.69 | 1.246 |  | -0.0112
13.6 | 1.264 |  | -0.0138
13.87 | 1.271 |  | -0.0143
14.66 | 1.278 |  | -0.0145
14.66 | 1.281 |  | -0.0148
15.73 | 1.286 |  | -0.0149
15.84 | 1.295 |  | -0.0162
16.66 | 1.294 |  | -0.0168
16.8 | 1.296 |  | -0.0159
17.8 | 1.295 |  | -0.0178
17.85 | 1.301 |  | -0.0195
18.61 | 1.31 |  | -0.026
18.83 | 1.304 |  | -0.0236
19.8 | 1.308 |  | -0.0322
20.88 | 1.319 |  | -0.0407

## 30. Re 500k Mach 0.00 (4)
BIGFOIL.COM POLAR EXPORT
s8037
S8037 (16%) |  |  |  | Cl Max: | 1.3279 | at alpha= | 16.5 | deg
XFOIL ncrit=9 |  |  |  | L/D Max: | 99.0934 | at alpha= | 6.5 | deg
Re: | 500000 |  |  | Cd Min: | 0.16327 | at alpha= | -16 | deg
Mach: | 0 |  |  | Cl=0 at alpha= | -2.1576 | deg
|  |  |  | @ Cl=0.1, Cd= | 0.008172
|  |  |  | @ Cl=0.4, Cd= | 0.0079883
|  |  |  | @ Cl=0.6, Cd= | 0.0084464
alpha (deg) | Cl | Cd | Cm | Cl/Cd
-16 | -0.4266 | 0.16327 | -0.0283 | -2.6128
-15.5 | -0.4051 | 0.15998 | -0.028 | -2.5322
-15 | -0.3942 | 0.15375 | -0.0301 | -2.5639
-14.5 | -0.3873 | 0.14652 | -0.0328 | -2.6433
-14 | -0.4049 | 0.13189 | -0.0395 | -3.07
-13.5 | -0.5776 | 0.07724 | -0.0641 | -7.478
-13 | -0.6327 | 0.06154 | -0.0745 | -10.2811
-12.5 | -0.6881 | 0.05025 | -0.0782 | -13.6935
-12 | -0.7371 | 0.04259 | -0.0756 | -17.3069
-11.5 | -0.7783 | 0.03764 | -0.0676 | -20.6775
-11 | -0.779 | 0.03255 | -0.0642 | -23.9324
-10.5 | -0.744 | 0.02776 | -0.0645 | -26.8012
-10 | -0.6684 | 0.02411 | -0.0714 | -27.7229
-9.5 | -0.5793 | 0.02028 | -0.0807 | -28.5651
-8.5 | -0.4939 | 0.01775 | -0.0772 | -27.8254
-8 | -0.4617 | 0.01639 | -0.0734 | -28.1696
-7.5 | -0.4257 | 0.0155 | -0.0699 | -27.4645
-7 | -0.3925 | 0.01444 | -0.0658 | -27.1814
-6.5 | -0.3517 | 0.01381 | -0.063 | -25.4671
-6 | -0.3128 | 0.01303 | -0.0599 | -24.0061
-5.5 | -0.2724 | 0.01229 | -0.0569 | -22.1644
-5 | -0.2329 | 0.01147 | -0.0539 | -20.3051
-4.5 | -0.1914 | 0.01078 | -0.0513 | -17.7551
-3.5 | -0.1189 | 0.00896 | -0.0441 | -13.2701
-3 | -0.0798 | 0.0085 | -0.0406 | -9.3882
-2.5 | -0.0339 | 0.00832 | -0.0383 | -4.0745
-2 | 0.0156 | 0.00827 | -0.0367 | 1.8863
-1.5 | 0.0648 | 0.0082 | -0.035 | 7.9024
-1 | 0.115 | 0.00816 | -0.0336 | 14.0931
-0.5 | 0.1657 | 0.00813 | -0.0323 | 20.3813
0 | 0.216 | 0.00807 | -0.0309 | 26.7658
0.5 | 0.268 | 0.00804 | -0.0299 | 33.3333
1 | 0.3209 | 0.00801 | -0.0291 | 40.0624
1.5 | 0.3758 | 0.00797 | -0.0287 | 47.1518
2 | 0.4418 | 0.00802 | -0.0309 | 55.0873
2.5 | 0.5249 | 0.00821 | -0.0368 | 63.9342
3 | 0.6075 | 0.00847 | -0.0426 | 71.7237
3.5 | 0.6782 | 0.00879 | -0.0458 | 77.1559
4 | 0.746 | 0.00913 | -0.0484 | 81.7087
4.5 | 0.8141 | 0.00948 | -0.0512 | 85.8755
5 | 0.8849 | 0.00986 | -0.0548 | 89.7465
5.5 | 0.9598 | 0.01016 | -0.0594 | 94.4685
6 | 1.0326 | 0.01052 | -0.0637 | 98.1559
6.5 | 1.0821 | 0.01092 | -0.0633 | 99.0934
7 | 1.1066 | 0.01142 | -0.0576 | 96.9002
7.5 | 1.1292 | 0.01203 | -0.0515 | 93.8653
8 | 1.1485 | 0.01273 | -0.0448 | 90.22
8.5 | 1.158 | 0.01348 | -0.0363 | 85.905
9 | 1.1671 | 0.01425 | -0.0278 | 81.9018
9.5 | 1.1776 | 0.01527 | -0.0203 | 77.1185
10 | 1.1927 | 0.01642 | -0.0142 | 72.637
10.5 | 1.2071 | 0.01786 | -0.0087 | 67.5868
11 | 1.222 | 0.01956 | -0.004 | 62.4744
11.5 | 1.237 | 0.02152 | 0.0001 | 57.4814
12 | 1.2519 | 0.02373 | 0.0036 | 52.756
13 | 1.2805 | 0.02876 | 0.0093 | 44.5236
13.5 | 1.2932 | 0.03162 | 0.0117 | 40.8982
14 | 1.3039 | 0.03476 | 0.0139 | 37.5115
14.5 | 1.31 | 0.03847 | 0.0158 | 34.0525
15 | 1.316 | 0.04242 | 0.0173 | 31.0231
15.5 | 1.3233 | 0.04643 | 0.0185 | 28.501
16 | 1.3193 | 0.05178 | 0.0193 | 25.4789
16.5 | 1.3279 | 0.05604 | 0.0197 | 23.6956
17 | 1.3205 | 0.06221 | 0.0197 | 21.2265
17.5 | 1.3263 | 0.06712 | 0.0194 | 19.7601
18 | 1.3171 | 0.07396 | 0.0186 | 17.8083
18.5 | 1.3175 | 0.07984 | 0.0175 | 16.5018
19 | 1.3099 | 0.08688 | 0.016 | 15.0771
19.5 | 1.2963 | 0.09489 | 0.014 | 13.6611
20 | 1.2913 | 0.10195 | 0.0118 | 12.666

## 31. Re 500k Mach 0.10 (1)
BIGFOIL.COM POLAR EXPORT
s8037
S8037 (16%) |  |  |  | Cl Max: | 1.599 | at alpha= | 14.5 | deg
JavaFoil+Calcfoil stall+Eppler ext transition |  |  |  | L/D Max: | 95.733 | at alpha= | 5 | deg
Re: | 500000 |  |  | Cd Min: | 0.00564 | at alpha= | -3 | deg
Mach: | 0.1 |  |  | Cl=0 at alpha= | -2.1371 | deg
|  |  |  | @ Cl=0.1, Cd= | 0.0059231
|  |  |  | @ Cl=0.4, Cd= | 0.0059892
|  |  |  | @ Cl=0.6, Cd= | 0.0071836
alpha (deg) | Cl | Cd | Cm | Cl/Cd
-18 | -0.598 | 0.17621 | -0.004 | -3.396
-17.5 | -0.618 | 0.17229 | -0.004 | -3.587
-17 | -0.637 | 0.16147 | -0.005 | -3.942
-16.5 | -0.654 | 0.14856 | -0.005 | -4.404
-16 | -0.671 | 0.14294 | -0.005 | -4.691
-15.5 | -0.685 | 0.13142 | -0.005 | -5.214
-15 | -0.698 | 0.12558 | -0.006 | -5.558
-14.5 | -0.708 | 0.11747 | -0.006 | -6.03
-14 | -0.716 | 0.10897 | -0.006 | -6.572
-13.5 | -0.721 | 0.1025 | -0.006 | -7.035
-13 | -0.723 | 0.09649 | -0.007 | -7.49
-12.5 | -0.721 | 0.08975 | -0.007 | -8.031
-12 | -0.715 | 0.08503 | -0.007 | -8.412
-11.5 | -0.706 | 0.07957 | -0.007 | -8.873
-11 | -0.693 | 0.07532 | -0.008 | -9.2
-10.5 | -0.676 | 0.07024 | -0.008 | -9.625
-10 | -0.655 | 0.06595 | -0.008 | -9.935
-9.5 | -0.631 | 0.06168 | -0.009 | -10.224
-9 | -0.603 | 0.05823 | -0.009 | -10.347
-8.5 | -0.572 | 0.05447 | -0.01 | -10.494
-8 | -0.536 | 0.0512 | -0.01 | -10.476
-7.5 | -0.5 | 0.04795 | -0.011 | -10.431
-7 | -0.568 | 0.01316 | -0.025 | -43.179
-6.5 | -0.516 | 0.01261 | -0.026 | -40.875
-6 | -0.461 | 0.00909 | -0.027 | -50.721
-5.5 | -0.404 | 0.00887 | -0.027 | -45.603
-5 | -0.347 | 0.00865 | -0.028 | -40.08
-4.5 | -0.288 | 0.00844 | -0.029 | -34.109
-4 | -0.228 | 0.00832 | -0.03 | -27.44
-3.5 | -0.168 | 0.00576 | -0.03 | -29.141
-3 | -0.107 | 0.00564 | -0.031 | -18.913
-2.5 | -0.045 | 0.00607 | -0.032 | -7.45
-2 | 0.017 | 0.00599 | -0.033 | 2.759
-1.5 | 0.079 | 0.00594 | -0.034 | 13.251
-1 | 0.141 | 0.00589 | -0.034 | 23.884
-0.5 | 0.203 | 0.00591 | -0.035 | 34.311
0 | 0.264 | 0.0059 | -0.036 | 44.69
0.5 | 0.325 | 0.00597 | -0.037 | 54.487
1 | 0.387 | 0.00597 | -0.038 | 64.806
1.5 | 0.448 | 0.00606 | -0.038 | 73.933
2 | 0.509 | 0.00615 | -0.039 | 82.84
2.5 | 0.571 | 0.00619 | -0.04 | 92.139
3 | 0.632 | 0.00828 | -0.041 | 76.27
3.5 | 0.692 | 0.00847 | -0.041 | 81.705
4 | 0.752 | 0.00867 | -0.042 | 86.784
4.5 | 0.812 | 0.00896 | -0.043 | 90.685
5 | 0.872 | 0.00911 | -0.044 | 95.733
5.5 | 0.931 | 0.01001 | -0.044 | 92.966
6 | 0.99 | 0.0106 | -0.045 | 93.351
6.5 | 1.046 | 0.01148 | -0.046 | 91.159
7 | 1.1 | 0.01261 | -0.047 | 87.249
7.5 | 1.151 | 0.01386 | -0.047 | 83
8 | 1.2 | 0.01507 | -0.048 | 79.661
8.5 | 1.248 | 0.01658 | -0.048 | 75.255
9 | 1.295 | 0.01793 | -0.049 | 72.238
9.5 | 1.341 | 0.01933 | -0.049 | 69.361
10 | 1.385 | 0.02098 | -0.05 | 66.019
10.5 | 1.426 | 0.02318 | -0.05 | 61.517
11 | 1.466 | 0.0249 | -0.051 | 58.873
11.5 | 1.499 | 0.02707 | -0.051 | 55.363
12 | 1.527 | 0.02965 | -0.052 | 51.498
12.5 | 1.551 | 0.03235 | -0.052 | 47.949
13 | 1.572 | 0.03474 | -0.053 | 45.268
13.5 | 1.59 | 0.03734 | -0.053 | 42.566
14 | 1.598 | 0.0402 | -0.054 | 39.763
14.5 | 1.599 | 0.04329 | -0.054 | 36.926
15 | 1.593 | 0.04658 | -0.054 | 34.195
15.5 | 1.57 | 0.05536 | -0.054 | 28.364
16 | 1.549 | 0.06091 | -0.054 | 25.422
16.5 | 1.521 | 0.06715 | -0.054 | 22.653
17 | 1.487 | 0.0749 | -0.054 | 19.846
17.5 | 1.444 | 0.08531 | -0.054 | 16.922
18 | 1.399 | 0.09566 | -0.053 | 14.622
18.5 | 1.347 | 0.10916 | -0.052 | 12.342
19 | 1.293 | 0.12491 | -0.051 | 10.351
19.5 | 1.239 | 0.14139 | -0.05 | 8.764

## 32. Re 500k Mach 0.10 (2)
BIGFOIL.COM POLAR EXPORT
s8037
S8037 (16%) |  |  |  | Cl Max: | 1.32 | at alpha= | 16.5 | deg
XFOIL ncrit=9 |  |  |  | L/D Max: | 98.2609 | at alpha= | 6.5 | deg
Re: | 500000 |  |  | Cd Min: | 0.16414 | at alpha= | -16 | deg
Mach: | 0.1 |  |  | Cl=0 at alpha= | -2.1586 | deg
|  |  |  | @ Cl=0.1, Cd= | 0.0081956
|  |  |  | @ Cl=0.4, Cd= | 0.0080142
|  |  |  | @ Cl=0.6, Cd= | 0.0084613
alpha (deg) | Cl | Cd | Cm | Cl/Cd
-16 | -0.4249 | 0.16414 | -0.0283 | -2.5886
-15.5 | -0.4031 | 0.16076 | -0.028 | -2.5075
-15 | -0.392 | 0.1545 | -0.0301 | -2.5372
-14.5 | -0.3849 | 0.14727 | -0.0328 | -2.6136
-14 | -0.4009 | 0.13309 | -0.0394 | -3.0122
-13.5 | -0.5475 | 0.08378 | -0.0602 | -6.535
-13 | -0.5967 | 0.06733 | -0.071 | -8.8623
-12.5 | -0.6503 | 0.05456 | -0.0775 | -11.919
-12 | -0.6982 | 0.04585 | -0.0778 | -15.2279
-11.5 | -0.7415 | 0.03987 | -0.0723 | -18.5979
-11 | -0.7615 | 0.03468 | -0.0671 | -21.9579
-10.5 | -0.7365 | 0.02909 | -0.0669 | -25.318
-10 | -0.665 | 0.02469 | -0.0735 | -26.934
-9.5 | -0.5766 | 0.02069 | -0.0828 | -27.8685
-9 | -0.5276 | 0.01905 | -0.0824 | -27.6955
-8.5 | -0.493 | 0.01818 | -0.0786 | -27.1177
-8 | -0.4609 | 0.0166 | -0.0748 | -27.7651
-7.5 | -0.4253 | 0.01566 | -0.0711 | -27.1584
-7 | -0.392 | 0.01459 | -0.067 | -26.8677
-6.5 | -0.3522 | 0.0139 | -0.0639 | -25.3381
-6 | -0.3132 | 0.01311 | -0.0607 | -23.8902
-5.5 | -0.2726 | 0.01237 | -0.0577 | -22.0372
-5 | -0.2328 | 0.01156 | -0.0546 | -20.1384
-4.5 | -0.1912 | 0.01086 | -0.0519 | -17.6059
-4 | -0.1532 | 0.00996 | -0.0486 | -15.3815
-3.5 | -0.1185 | 0.00902 | -0.0446 | -13.1375
-3 | -0.0799 | 0.00853 | -0.0409 | -9.3669
-2.5 | -0.0338 | 0.00835 | -0.0386 | -4.0479
-2 | 0.0157 | 0.00829 | -0.0369 | 1.8938
-1.5 | 0.0654 | 0.00823 | -0.0353 | 7.9465
-1 | 0.1157 | 0.00818 | -0.0338 | 14.1443
-0.5 | 0.1666 | 0.00816 | -0.0324 | 20.4167
0 | 0.2171 | 0.0081 | -0.031 | 26.8025
0.5 | 0.2694 | 0.00806 | -0.03 | 33.4243
1 | 0.3225 | 0.00805 | -0.0292 | 40.0621
1.5 | 0.3768 | 0.008 | -0.0286 | 47.1
2 | 0.442 | 0.00804 | -0.0304 | 54.9751
2.5 | 0.5258 | 0.00823 | -0.0364 | 63.8882
3 | 0.6092 | 0.00849 | -0.0424 | 71.755
3.5 | 0.6808 | 0.00881 | -0.0457 | 77.2758
4 | 0.7489 | 0.00916 | -0.0482 | 81.7576
4.5 | 0.8173 | 0.00953 | -0.051 | 85.7608
5 | 0.8892 | 0.0099 | -0.0546 | 89.8182
5.5 | 0.9639 | 0.01024 | -0.0591 | 94.1309
6 | 1.0373 | 0.01061 | -0.0634 | 97.7663
6.5 | 1.0848 | 0.01104 | -0.0625 | 98.2609
7 | 1.1087 | 0.01155 | -0.0566 | 95.9913
7.5 | 1.1306 | 0.01217 | -0.0503 | 92.9006
8 | 1.1488 | 0.01288 | -0.0433 | 89.1925
8.5 | 1.1562 | 0.0136 | -0.0342 | 85.0147
9 | 1.1648 | 0.01445 | -0.0258 | 80.609
9.5 | 1.1771 | 0.0155 | -0.0186 | 75.9419
10 | 1.1911 | 0.01676 | -0.0124 | 71.068
10.5 | 1.2046 | 0.01834 | -0.007 | 65.6816
11 | 1.2202 | 0.02011 | -0.0024 | 60.6763
11.5 | 1.2364 | 0.02211 | 0.0014 | 55.9204
12 | 1.2515 | 0.02438 | 0.0048 | 51.3331
12.5 | 1.2649 | 0.02696 | 0.0079 | 46.9177
13 | 1.2759 | 0.02988 | 0.0107 | 42.7008
13.5 | 1.2887 | 0.03282 | 0.013 | 39.2657
14 | 1.2998 | 0.03603 | 0.0151 | 36.0755
14.5 | 1.3065 | 0.03979 | 0.0169 | 32.8349
15 | 1.3084 | 0.04422 | 0.0184 | 29.5884
15.5 | 1.3175 | 0.04818 | 0.0194 | 27.3454
16 | 1.315 | 0.05349 | 0.0202 | 24.584
16.5 | 1.32 | 0.05825 | 0.0204 | 22.6609
17 | 1.3141 | 0.06437 | 0.0203 | 20.4148
17.5 | 1.317 | 0.06974 | 0.0199 | 18.8844
18 | 1.305 | 0.07701 | 0.0189 | 16.9459
18.5 | 1.3067 | 0.08288 | 0.0177 | 15.7662
19 | 1.2974 | 0.09027 | 0.016 | 14.3724
19.5 | 1.2851 | 0.0982 | 0.0138 | 13.0866
20 | 1.2787 | 0.10558 | 0.0115 | 12.1112

## 33. Re 500k Mach 0.25 (1)
BIGFOIL.COM POLAR EXPORT
s8037
S8037 (16%) |  |  |  | Cl Max: | 1.572 | at alpha= | 13.5 | deg
JavaFoil+Calcfoil stall+Eppler ext transition |  |  |  | L/D Max: | 94.366 | at alpha= | 5 | deg
Re: | 500000 |  |  | Cd Min: | 0.00556 | at alpha= | -2.5 | deg
Mach: | 0.25 |  |  | Cl=0 at alpha= | -2.1349 | deg
|  |  |  | @ Cl=0.1, Cd= | 0.0059681
|  |  |  | @ Cl=0.4, Cd= | 0.0060638
|  |  |  | @ Cl=0.6, Cd= | 0.0083597
alpha (deg) | Cl | Cd | Cm | Cl/Cd
-16 | -0.357 | 0.18827 | -0.005 | -1.894
-15.5 | -0.408 | 0.16642 | -0.005 | -2.452
-15 | -0.455 | 0.15796 | -0.005 | -2.882
-14.5 | -0.498 | 0.14351 | -0.006 | -3.471
-14 | -0.537 | 0.13308 | -0.006 | -4.032
-13.5 | -0.57 | 0.1188 | -0.006 | -4.797
-13 | -0.598 | 0.10968 | -0.007 | -5.452
-12.5 | -0.62 | 0.10183 | -0.007 | -6.089
-12 | -0.636 | 0.09411 | -0.007 | -6.758
-11.5 | -0.645 | 0.08676 | -0.007 | -7.439
-11 | -0.648 | 0.08022 | -0.008 | -8.081
-10.5 | -0.645 | 0.07384 | -0.008 | -8.733
-10 | -0.635 | 0.06872 | -0.008 | -9.241
-9.5 | -0.619 | 0.06389 | -0.009 | -9.693
-9 | -0.598 | 0.05984 | -0.009 | -9.993
-8.5 | -0.572 | 0.05598 | -0.009 | -10.21
-8 | -0.541 | 0.0523 | -0.01 | -10.336
-7.5 | -0.506 | 0.04896 | -0.01 | -10.328
-7 | -0.578 | 0.01341 | -0.026 | -43.066
-6.5 | -0.525 | 0.01306 | -0.027 | -40.211
-6 | -0.471 | 0.01247 | -0.027 | -37.744
-5.5 | -0.414 | 0.00894 | -0.028 | -46.283
-5 | -0.355 | 0.00872 | -0.029 | -40.733
-4.5 | -0.295 | 0.00853 | -0.03 | -34.599
-4 | -0.234 | 0.00792 | -0.031 | -29.55
-3.5 | -0.172 | 0.00579 | -0.031 | -29.754
-3 | -0.11 | 0.00565 | -0.032 | -19.395
-2.5 | -0.046 | 0.00556 | -0.033 | -8.355
-2 | 0.017 | 0.00602 | -0.034 | 2.821
-1.5 | 0.081 | 0.00598 | -0.035 | 13.511
-1 | 0.145 | 0.00594 | -0.035 | 24.336
-0.5 | 0.208 | 0.00596 | -0.036 | 34.944
0 | 0.271 | 0.00595 | -0.037 | 45.544
0.5 | 0.334 | 0.00599 | -0.038 | 55.811
1 | 0.397 | 0.00606 | -0.039 | 65.517
1.5 | 0.46 | 0.00614 | -0.039 | 74.997
2 | 0.523 | 0.0062 | -0.04 | 84.341
2.5 | 0.586 | 0.00831 | -0.041 | 70.549
3 | 0.648 | 0.00853 | -0.042 | 75.988
3.5 | 0.711 | 0.00869 | -0.043 | 81.724
4 | 0.772 | 0.00895 | -0.043 | 86.308
4.5 | 0.834 | 0.00929 | -0.044 | 89.753
5 | 0.895 | 0.00948 | -0.045 | 94.366
5.5 | 0.955 | 0.01044 | -0.046 | 91.486
6 | 1.014 | 0.01113 | -0.046 | 91.087
6.5 | 1.07 | 0.01226 | -0.047 | 87.257
7 | 1.123 | 0.01355 | -0.048 | 82.877
7.5 | 1.174 | 0.01491 | -0.048 | 78.709
8 | 1.224 | 0.01623 | -0.049 | 75.396
8.5 | 1.272 | 0.01787 | -0.049 | 71.146
9 | 1.319 | 0.01939 | -0.05 | 67.982
9.5 | 1.364 | 0.02097 | -0.05 | 65.059
10 | 1.406 | 0.02342 | -0.051 | 60.022
10.5 | 1.448 | 0.02529 | -0.051 | 57.239
11 | 1.485 | 0.0275 | -0.052 | 54.021
11.5 | 1.513 | 0.03021 | -0.052 | 50.105
12 | 1.536 | 0.033 | -0.053 | 46.555
12.5 | 1.554 | 0.03585 | -0.053 | 43.35
13 | 1.566 | 0.03885 | -0.054 | 40.31
13.5 | 1.572 | 0.04211 | -0.054 | 37.327
14 | 1.565 | 0.04577 | -0.055 | 34.199
14.5 | 1.544 | 0.05017 | -0.055 | 30.78
15 | 1.501 | 0.06095 | -0.054 | 24.628
15.5 | 1.456 | 0.06839 | -0.054 | 21.287
16 | 1.397 | 0.07846 | -0.054 | 17.804
16.5 | 1.325 | 0.09164 | -0.053 | 14.464
17 | 1.242 | 0.10916 | -0.051 | 11.379
17.5 | 1.154 | 0.1294 | -0.048 | 8.915
18 | 1.063 | 0.15177 | -0.046 | 7.006
18.5 | 0.975 | 0.17202 | -0.043 | 5.669

## 34. Re 500k Mach 0.25 (2)
BIGFOIL.COM POLAR EXPORT
s8037
S8037 (16%) |  |  |  | Cl Max: | 1.2835 | at alpha= | 15 | deg
XFOIL ncrit=9 |  |  |  | L/D Max: | 95.8882 | at alpha= | 6 | deg
Re: | 500000 |  |  | Cd Min: | 0.14485 | at alpha= | -15.5 | deg
Mach: | 0.25 |  |  | Cl=0 at alpha= | -2.17 | deg
|  |  |  | @ Cl=0.1, Cd= | 0.008359
|  |  |  | @ Cl=0.4, Cd= | 0.0081907
|  |  |  | @ Cl=0.6, Cd= | 0.0086075
alpha (deg) | Cl | Cd | Cm | Cl/Cd
-15.5 | -0.2497 | 0.14485 | -0.038 | -1.7239
-15 | -0.2665 | 0.13789 | -0.0424 | -1.9327
-14.5 | -0.2565 | 0.13519 | -0.0424 | -1.8973
-14 | -0.3823 | 0.1389 | -0.0387 | -2.7523
-13.5 | -0.3677 | 0.13412 | -0.0392 | -2.7416
-12.5 | -0.3815 | 0.11314 | -0.048 | -3.3719
-12 | -0.5531 | 0.0639 | -0.0733 | -8.6557
-11.5 | -0.5891 | 0.05371 | -0.0779 | -10.9682
-11 | -0.6282 | 0.04589 | -0.0784 | -13.6893
-10.5 | -0.6486 | 0.03775 | -0.0809 | -17.1815
-10 | -0.6266 | 0.02952 | -0.086 | -21.2263
-9.5 | -0.5536 | 0.02352 | -0.0947 | -23.5374
-9 | -0.5182 | 0.02119 | -0.0917 | -24.4549
-8.5 | -0.4877 | 0.0196 | -0.0871 | -24.8827
-8 | -0.4553 | 0.01787 | -0.0826 | -25.4785
-7.5 | -0.4216 | 0.01664 | -0.0782 | -25.3365
-7 | -0.3852 | 0.01559 | -0.074 | -24.7081
-6.5 | -0.3516 | 0.01447 | -0.0695 | -24.2985
-6 | -0.3137 | 0.01358 | -0.0655 | -23.1001
-5.5 | -0.2729 | 0.01282 | -0.062 | -21.2871
-5 | -0.2314 | 0.01205 | -0.0586 | -19.2033
-4.5 | -0.1904 | 0.01126 | -0.0553 | -16.9094
-4 | -0.1504 | 0.01042 | -0.0519 | -14.4338
-3.5 | -0.1157 | 0.00939 | -0.0476 | -12.3216
-3 | -0.0796 | 0.00871 | -0.043 | -9.1389
-2.5 | -0.0328 | 0.00855 | -0.0404 | -3.8363
-2 | 0.0169 | 0.00844 | -0.0382 | 2.0024
-1.5 | 0.068 | 0.00839 | -0.0365 | 8.1049
-1 | 0.1196 | 0.00834 | -0.0348 | 14.3405
-0.5 | 0.1705 | 0.00831 | -0.033 | 20.5174
0 | 0.2245 | 0.00828 | -0.0319 | 27.1135
0.5 | 0.2764 | 0.00823 | -0.0304 | 33.5844
1 | 0.3303 | 0.00819 | -0.0293 | 40.3297
1.5 | 0.3863 | 0.00818 | -0.0286 | 47.2249
2 | 0.4504 | 0.00823 | -0.0297 | 54.7266
2.5 | 0.5291 | 0.00839 | -0.0341 | 63.0632
3 | 0.6171 | 0.00866 | -0.0405 | 71.2587
3.5 | 0.6941 | 0.00901 | -0.0445 | 77.0366
4 | 0.7645 | 0.00938 | -0.0469 | 81.5032
4.5 | 0.8357 | 0.00977 | -0.0497 | 85.5374
5 | 0.9098 | 0.01022 | -0.0533 | 89.0215
5.5 | 0.9871 | 0.01063 | -0.0577 | 92.8598
6 | 1.0634 | 0.01109 | -0.0619 | 95.8882
6.5 | 1.1006 | 0.01159 | -0.0584 | 94.9612
7 | 1.1187 | 0.01221 | -0.0508 | 91.6216
7.5 | 1.1325 | 0.01293 | -0.0425 | 87.587
8 | 1.1363 | 0.01363 | -0.0322 | 83.3676
8.5 | 1.1442 | 0.01458 | -0.0233 | 78.4774
9 | 1.1564 | 0.01574 | -0.0159 | 73.4689
9.5 | 1.1679 | 0.01726 | -0.0092 | 67.6651
10 | 1.1838 | 0.01896 | -0.0039 | 62.4367
10.5 | 1.1984 | 0.02103 | 0.0008 | 56.9853
11 | 1.213 | 0.02337 | 0.0048 | 51.9042
11.5 | 1.2274 | 0.02596 | 0.0084 | 47.2804
12 | 1.2397 | 0.02886 | 0.0116 | 42.9556
12.5 | 1.2517 | 0.03196 | 0.0144 | 39.1646
13 | 1.2625 | 0.03531 | 0.0169 | 35.7547
13.5 | 1.2703 | 0.03912 | 0.0191 | 32.4719
14 | 1.2738 | 0.04352 | 0.0208 | 29.2693
14.5 | 1.28 | 0.04793 | 0.0221 | 26.7056
15 | 1.2835 | 0.0528 | 0.0231 | 24.3087
15.5 | 1.2794 | 0.05861 | 0.0236 | 21.829
16 | 1.2825 | 0.06396 | 0.0237 | 20.0516
16.5 | 1.2742 | 0.0707 | 0.0233 | 18.0226
17 | 1.2728 | 0.07692 | 0.0227 | 16.5471
17.5 | 1.2666 | 0.08391 | 0.0214 | 15.0947
18 | 1.2571 | 0.09145 | 0.0198 | 13.7463
18.5 | 1.2506 | 0.09894 | 0.0177 | 12.64
19 | 1.2365 | 0.10744 | 0.015 | 11.5087
19.5 | 1.2276 | 0.1156 | 0.012 | 10.6194
20 | 1.216 | 0.12427 | 0.0084 | 9.7851

## 35. Re 500k Mach 0.50 (1)
BIGFOIL.COM POLAR EXPORT
s8037
S8037 (16%) |  |  |  | Cl Max: | 1.472 | at alpha= | 10.5 | deg
JavaFoil+Calcfoil stall+Eppler ext transition |  |  |  | L/D Max: | 83.649 | at alpha= | 5 | deg
Re: | 500000 |  |  | Cd Min: | 0.00555 | at alpha= | -1 | deg
Mach: | 0.5 |  |  | Cl=0 at alpha= | -2.1338 | deg
|  |  |  | @ Cl=0.1, Cd= | 0.0055758
|  |  |  | @ Cl=0.4, Cd= | 0.0078464
|  |  |  | @ Cl=0.6, Cd= | 0.0090156
alpha (deg) | Cl | Cd | Cm | Cl/Cd
-20 | -0.994 | 0.22802 | -0.006 | -4.359
-19.5 | -0.967 | 0.22172 | -0.006 | -4.361
-19 | -0.94 | 0.21595 | -0.006 | -4.352
-18.5 | -0.913 | 0.21076 | -0.007 | -4.331
-18 | -0.886 | 0.20939 | -0.007 | -4.23
-17.5 | -0.858 | 0.20418 | -0.007 | -4.2
-17 | -0.828 | 0.19413 | -0.007 | -4.268
-16.5 | -0.801 | 0.18651 | -0.008 | -4.295
-16 | -0.774 | 0.18115 | -0.008 | -4.272
-15.5 | -0.746 | 0.17398 | -0.008 | -4.29
-15 | -0.719 | 0.16926 | -0.009 | -4.248
-14.5 | -0.69 | 0.16328 | -0.009 | -4.228
-14 | -0.662 | 0.15463 | -0.009 | -4.282
-13.5 | -0.635 | 0.14577 | -0.009 | -4.354
-13 | -0.607 | 0.14817 | -0.009 | -4.097
-12.5 | -0.579 | 0.14479 | -0.01 | -4.002
-12 | -0.551 | 0.13297 | -0.009 | -4.143
-11.5 | -0.523 | 0.12029 | -0.009 | -4.348
-11 | -0.495 | 0.11515 | -0.01 | -4.302
-10.5 | -0.468 | 0.11197 | -0.01 | -4.176
-10 | -0.44 | 0.11102 | -0.01 | -3.962
-9.5 | -0.411 | 0.09774 | -0.009 | -4.209
-9 | -0.384 | 0.09836 | -0.01 | -3.9
-8.5 | -0.356 | 0.09569 | -0.01 | -3.719
-8 | -0.328 | 0.08954 | -0.01 | -3.663
-7.5 | -0.404 | 0.06571 | -0.01 | -6.155
-7 | -0.45 | 0.05242 | -0.011 | -8.58
-6.5 | -0.434 | 0.04701 | -0.011 | -9.236
-6 | -0.401 | 0.04332 | -0.012 | -9.268
-5.5 | -0.36 | 0.03998 | -0.013 | -9.002
-5 | -0.388 | 0.01246 | -0.032 | -31.133
-4.5 | -0.325 | 0.01183 | -0.033 | -27.475
-4 | -0.259 | 0.01124 | -0.034 | -23.068
-3.5 | -0.191 | 0.00797 | -0.035 | -23.988
-3 | -0.122 | 0.0058 | -0.036 | -21.05
-2.5 | -0.052 | 0.0057 | -0.037 | -9.098
-2 | 0.019 | 0.0056 | -0.038 | 3.381
-1.5 | 0.09 | 0.00558 | -0.039 | 16.172
-1 | 0.162 | 0.00555 | -0.039 | 29.119
-0.5 | 0.233 | 0.00559 | -0.04 | 41.678
0 | 0.302 | 0.00752 | -0.041 | 40.177
0.5 | 0.373 | 0.00775 | -0.042 | 48.111
1 | 0.443 | 0.008 | -0.043 | 55.379
1.5 | 0.513 | 0.00865 | -0.044 | 59.346
2 | 0.583 | 0.00895 | -0.045 | 65.125
2.5 | 0.653 | 0.00922 | -0.046 | 70.8
3 | 0.722 | 0.00948 | -0.047 | 76.113
3.5 | 0.79 | 0.00988 | -0.048 | 79.981
4 | 0.858 | 0.01041 | -0.048 | 82.354
4.5 | 0.923 | 0.01107 | -0.049 | 83.402
5 | 0.986 | 0.01179 | -0.05 | 83.649
5.5 | 1.047 | 0.01274 | -0.05 | 82.175
6 | 1.105 | 0.01477 | -0.051 | 74.776
6.5 | 1.161 | 0.01667 | -0.051 | 69.627
7 | 1.216 | 0.01851 | -0.052 | 65.707
7.5 | 1.268 | 0.02082 | -0.052 | 60.896
8 | 1.317 | 0.02294 | -0.053 | 57.403
8.5 | 1.362 | 0.02521 | -0.054 | 54.01
9 | 1.4 | 0.02871 | -0.054 | 48.764
9.5 | 1.434 | 0.03169 | -0.055 | 45.238
10 | 1.459 | 0.03597 | -0.055 | 40.55
10.5 | 1.472 | 0.041 | -0.055 | 35.914
11 | 1.463 | 0.04654 | -0.056 | 31.434
11.5 | 1.374 | 0.05445 | -0.056 | 25.232
12 | 0.781 | 0.1055 | -0.019 | 7.4
12.5 | 0.81 | 0.13742 | -0.027 | 5.893
13 | 0.838 | 0.14635 | -0.029 | 5.723
13.5 | 0.866 | 0.15945 | -0.032 | 5.434
14 | 0.894 | 0.16154 | -0.033 | 5.532
14.5 | 0.923 | 0.17531 | -0.036 | 5.263
15 | 0.95 | 0.17967 | -0.036 | 5.286
15.5 | 0.978 | 0.19178 | -0.038 | 5.101

## 36. Re 500k Mach 0.50 (2)
BIGFOIL.COM POLAR EXPORT
s8037
S8037 (16%) |  |  |  | Cl Max: | 1.1828 | at alpha= | 13 | deg
XFOIL ncrit=9 |  |  |  | L/D Max: | 84.0486 | at alpha= | 5.5 | deg
Re: | 500000 |  |  | Cd Min: | 0.24499 | at alpha= | -20 | deg
Mach: | 0.5 |  |  | Cl=0 at alpha= | -2.2202 | deg
|  |  |  | @ Cl=0.1, Cd= | 0.0090562
|  |  |  | @ Cl=0.4, Cd= | 0.0090059
|  |  |  | @ Cl=0.6, Cd= | 0.0092971
alpha (deg) | Cl | Cd | Cm | Cl/Cd
-20 | -0.5456 | 0.24499 | 0.0029 | -2.227
-19.5 | -0.5252 | 0.23761 | -0.0012 | -2.2103
-19 | -0.5104 | 0.22896 | -0.0074 | -2.2292
-18.5 | -0.4873 | 0.22178 | -0.0098 | -2.1972
-18 | -0.4661 | 0.21525 | -0.0128 | -2.1654
-17.5 | -0.4465 | 0.20819 | -0.0163 | -2.1447
-17 | -0.4294 | 0.20021 | -0.0206 | -2.1447
-16.5 | -0.4144 | 0.19193 | -0.0246 | -2.1591
-16 | -0.3942 | 0.18539 | -0.0269 | -2.1263
-15.5 | -0.3758 | 0.17869 | -0.0296 | -2.1031
-15 | -0.37 | 0.16957 | -0.0354 | -2.182
-14 | -0.3336 | 0.15596 | -0.0386 | -2.139
-13.5 | -0.3195 | 0.14908 | -0.0409 | -2.1431
-13 | -0.3184 | 0.13969 | -0.0454 | -2.2793
-12.5 | -0.3024 | 0.13362 | -0.0462 | -2.2631
-12 | -0.2939 | 0.12648 | -0.0482 | -2.3237
-11.5 | -0.303 | 0.1155 | -0.0541 | -2.6234
-10.5 | -0.2755 | 0.08463 | -0.0794 | -3.2553
-10 | -0.2678 | 0.06375 | -0.1042 | -4.2008
-9.5 | -0.268 | 0.04699 | -0.1278 | -5.7033
-9 | -0.3124 | 0.03711 | -0.1316 | -8.4182
-8.5 | -0.3335 | 0.03211 | -0.1288 | -10.3862
-7.5 | -0.3607 | 0.02382 | -0.1138 | -15.1427
-7 | -0.3465 | 0.02038 | -0.106 | -17.002
-6.5 | -0.3141 | 0.01785 | -0.0995 | -17.5966
-6 | -0.2836 | 0.01618 | -0.0925 | -17.5278
-5.5 | -0.2548 | 0.0149 | -0.0847 | -17.1007
-5 | -0.2194 | 0.01384 | -0.078 | -15.8526
-4.5 | -0.1783 | 0.01295 | -0.0723 | -13.7683
-4 | -0.1382 | 0.01201 | -0.0667 | -11.5071
-3.5 | -0.0971 | 0.01112 | -0.0615 | -8.732
-3 | -0.0656 | 0.00994 | -0.0547 | -6.5996
-2.5 | -0.0296 | 0.00927 | -0.0482 | -3.1931
-2 | 0.0233 | 0.00913 | -0.0446 | 2.552
-1.5 | 0.0781 | 0.00906 | -0.0415 | 8.6203
-1 | 0.135 | 0.00905 | -0.0388 | 14.9171
-0.5 | 0.1915 | 0.00902 | -0.0362 | 21.2306
0 | 0.249 | 0.00899 | -0.0338 | 27.6974
0.5 | 0.3071 | 0.009 | -0.0317 | 34.1222
1 | 0.3659 | 0.009 | -0.0297 | 40.6556
1.5 | 0.4234 | 0.00901 | -0.0275 | 46.9922
2 | 0.4813 | 0.00903 | -0.0252 | 53.3001
2.5 | 0.5507 | 0.00913 | -0.0254 | 60.3176
3 | 0.6451 | 0.00945 | -0.0308 | 68.2646
4 | 0.8336 | 0.01049 | -0.0411 | 79.4662
4.5 | 0.9068 | 0.01116 | -0.0418 | 81.2545
5 | 0.9895 | 0.01192 | -0.0446 | 83.0117
5.5 | 1.0733 | 0.01277 | -0.048 | 84.0486
6 | 1.0755 | 0.01342 | -0.0361 | 80.1416
6.5 | 1.0748 | 0.01445 | -0.0242 | 74.3806
7 | 1.0783 | 0.01601 | -0.0142 | 67.3517
7.5 | 1.0857 | 0.01807 | -0.0061 | 60.083
8 | 1.0986 | 0.02043 | 0.0004 | 53.7739
8.5 | 1.1107 | 0.02321 | 0.0061 | 47.8544
9 | 1.122 | 0.02631 | 0.0112 | 42.6454
9.5 | 1.1355 | 0.02953 | 0.0156 | 38.4524
10 | 1.1475 | 0.03306 | 0.0195 | 34.7096
10.5 | 1.1577 | 0.03697 | 0.023 | 31.3146
11 | 1.1666 | 0.04125 | 0.0259 | 28.2812
11.5 | 1.1733 | 0.04597 | 0.0284 | 25.5232
12 | 1.1762 | 0.05123 | 0.0303 | 22.9592
12.5 | 1.1802 | 0.05669 | 0.0317 | 20.8185
13 | 1.1828 | 0.06251 | 0.0327 | 18.9218
13.5 | 1.179 | 0.0691 | 0.033 | 17.0622
14 | 1.1751 | 0.07602 | 0.0328 | 15.4578
14.5 | 1.1664 | 0.08359 | 0.0319 | 13.9538
15 | 1.1565 | 0.09165 | 0.0303 | 12.6187
15.5 | 1.1415 | 0.10043 | 0.028 | 11.3661
16 | 1.1233 | 0.11011 | 0.0247 | 10.2016
16.5 | 1.1058 | 0.11995 | 0.0207 | 9.2188
17 | 1.078 | 0.1316 | 0.015 | 8.1915
17.5 | 1.0368 | 0.14595 | 0.0067 | 7.1038
18 | 1.0054 | 0.15974 | -0.0016 | 6.294

## 37. Re 750k Mach 0.00 (1)
BIGFOIL.COM POLAR EXPORT
s8037
S8037 (16%) |  |  |  | Cl Max: | 1.612 | at alpha= | 14.5 | deg
JavaFoil+Calcfoil stall+Eppler ext transition |  |  |  | L/D Max: | 129.541 | at alpha= | 4 | deg
Re: | 750000 |  |  | Cd Min: | 0.00529 | at alpha= | -0.5 | deg
Mach: | 0 |  |  | Cl=0 at alpha= | -2.1311 | deg
|  |  |  | @ Cl=0.1, Cd= | 0.0053258
|  |  |  | @ Cl=0.4, Cd= | 0.0053621
|  |  |  | @ Cl=0.6, Cd= | 0.0056005
alpha (deg) | Cl | Cd | Cm | Cl/Cd
-18.5 | -0.628 | 0.17219 | -0.004 | -3.65
-18 | -0.645 | 0.16293 | -0.004 | -3.961
-17.5 | -0.662 | 0.15408 | -0.005 | -4.295
-17 | -0.677 | 0.14745 | -0.005 | -4.593
-16.5 | -0.692 | 0.13793 | -0.005 | -5.014
-16 | -0.704 | 0.13277 | -0.005 | -5.306
-15.5 | -0.716 | 0.12412 | -0.006 | -5.766
-15 | -0.725 | 0.11789 | -0.006 | -6.15
-14.5 | -0.732 | 0.10947 | -0.006 | -6.688
-14 | -0.737 | 0.10481 | -0.007 | -7.033
-13.5 | -0.739 | 0.09806 | -0.007 | -7.535
-13 | -0.738 | 0.0924 | -0.007 | -7.982
-12.5 | -0.733 | 0.08638 | -0.007 | -8.481
-12 | -0.725 | 0.08103 | -0.007 | -8.943
-11.5 | -0.713 | 0.0763 | -0.008 | -9.348
-11 | -0.698 | 0.07216 | -0.008 | -9.677
-10.5 | -0.68 | 0.06762 | -0.009 | -10.064
-10 | -0.658 | 0.06357 | -0.009 | -10.358
-9.5 | -0.634 | 0.05934 | -0.01 | -10.685
-9 | -0.615 | 0.05127 | -0.014 | -11.989
-8.5 | -0.707 | 0.01337 | -0.023 | -52.868
-8 | -0.664 | 0.01304 | -0.024 | -50.926
-7.5 | -0.618 | 0.01253 | -0.024 | -49.277
-7 | -0.567 | 0.01198 | -0.025 | -47.313
-6.5 | -0.514 | 0.00861 | -0.026 | -59.681
-6 | -0.459 | 0.00834 | -0.027 | -55.032
-5.5 | -0.403 | 0.00812 | -0.027 | -49.617
-5 | -0.345 | 0.00793 | -0.028 | -43.552
-4.5 | -0.287 | 0.00776 | -0.029 | -36.928
-4 | -0.227 | 0.00761 | -0.03 | -29.835
-3.5 | -0.167 | 0.00616 | -0.03 | -27.115
-3 | -0.106 | 0.00604 | -0.031 | -17.604
-2.5 | -0.045 | 0.00594 | -0.032 | -7.582
-2 | 0.016 | 0.0059 | -0.033 | 2.789
-1.5 | 0.078 | 0.00534 | -0.033 | 14.666
-1 | 0.14 | 0.0053 | -0.034 | 26.433
-0.5 | 0.202 | 0.00529 | -0.035 | 38.177
0 | 0.263 | 0.00531 | -0.036 | 49.474
0.5 | 0.324 | 0.00533 | -0.037 | 60.74
1 | 0.385 | 0.00534 | -0.037 | 72.137
1.5 | 0.446 | 0.00543 | -0.038 | 82.107
2 | 0.507 | 0.00551 | -0.039 | 92.015
2.5 | 0.568 | 0.00559 | -0.04 | 101.691
3 | 0.629 | 0.00561 | -0.041 | 112.165
3.5 | 0.689 | 0.0057 | -0.041 | 120.87
4 | 0.749 | 0.00578 | -0.042 | 129.541
4.5 | 0.809 | 0.00806 | -0.043 | 100.375
5 | 0.869 | 0.00839 | -0.044 | 103.514
5.5 | 0.927 | 0.00875 | -0.044 | 105.948
6 | 0.986 | 0.00937 | -0.045 | 105.168
6.5 | 1.043 | 0.01008 | -0.046 | 103.476
7 | 1.099 | 0.01109 | -0.047 | 99.091
7.5 | 1.152 | 0.0122 | -0.047 | 94.458
8 | 1.202 | 0.01326 | -0.048 | 90.653
8.5 | 1.25 | 0.01455 | -0.048 | 85.913
9 | 1.297 | 0.0158 | -0.049 | 82.113
9.5 | 1.343 | 0.01706 | -0.049 | 78.725
10 | 1.387 | 0.01849 | -0.05 | 75.052
10.5 | 1.429 | 0.02052 | -0.05 | 69.624
11 | 1.469 | 0.02204 | -0.051 | 66.645
11.5 | 1.503 | 0.02393 | -0.051 | 62.793
12 | 1.531 | 0.02625 | -0.052 | 58.336
12.5 | 1.556 | 0.02876 | -0.052 | 54.109
13 | 1.579 | 0.03086 | -0.053 | 51.171
13.5 | 1.598 | 0.03321 | -0.053 | 48.098
14 | 1.609 | 0.03564 | -0.054 | 45.141
14.5 | 1.612 | 0.03835 | -0.054 | 42.026
15 | 1.609 | 0.04131 | -0.055 | 38.94
15.5 | 1.599 | 0.04501 | -0.055 | 35.527
16 | 1.576 | 0.05321 | -0.055 | 29.616
16.5 | 1.554 | 0.0583 | -0.055 | 26.651
17 | 1.526 | 0.0643 | -0.055 | 23.727
17.5 | 1.493 | 0.07098 | -0.055 | 21.039
18 | 1.455 | 0.07924 | -0.055 | 18.362
18.5 | 1.413 | 0.08875 | -0.055 | 15.915
19 | 1.366 | 0.10003 | -0.054 | 13.659
19.5 | 1.314 | 0.11548 | -0.053 | 11.379

## 38. Re 750k Mach 0.00 (2)
BIGFOIL.COM POLAR EXPORT
s8037
S8037 (16%) |  |  |  | Cl Max: | 1.388 | at alpha= | 17 | deg
XFOIL ncrit=9 |  |  |  | L/D Max: | 106.493 | at alpha= | 7 | deg
Re: | 750000 |  |  | Cd Min: | 0.17707 | at alpha= | -17 | deg
Mach: | 0 |  |  | Cl=0 at alpha= | -2.1636 | deg
|  |  |  | @ Cl=0.1, Cd= | 0.0070265
|  |  |  | @ Cl=0.4, Cd= | 0.00685
|  |  |  | @ Cl=0.6, Cd= | 0.0071535
alpha (deg) | Cl | Cd | Cm | Cl/Cd
-17 | -0.4454 | 0.17707 | -0.0203 | -2.5154
-16.5 | -0.4281 | 0.1728 | -0.0217 | -2.4774
-16 | -0.4168 | 0.16635 | -0.0243 | -2.5056
-15.5 | -0.422 | 0.15351 | -0.0302 | -2.749
-15 | -0.7089 | 0.07347 | -0.0664 | -9.6488
-14.5 | -0.7676 | 0.05785 | -0.0752 | -13.2688
-14 | -0.808 | 0.04752 | -0.0791 | -17.0034
-13.5 | -0.8299 | 0.04111 | -0.0792 | -20.1873
-13 | -0.848 | 0.03629 | -0.0765 | -23.3673
-12.5 | -0.8723 | 0.0312 | -0.0706 | -27.9583
-12 | -0.8778 | 0.02867 | -0.0639 | -30.6174
-11 | -0.7954 | 0.02387 | -0.0651 | -33.3222
-10.5 | -0.7083 | 0.02095 | -0.0742 | -33.8091
-10 | -0.6105 | 0.0181 | -0.0854 | -33.7293
-9.5 | -0.5791 | 0.01699 | -0.0817 | -34.0848
-9 | -0.5528 | 0.01613 | -0.0765 | -34.2715
-8.5 | -0.5205 | 0.01539 | -0.0724 | -33.8207
-8 | -0.4894 | 0.01434 | -0.0681 | -34.1283
-7.5 | -0.4511 | 0.01366 | -0.0649 | -33.0234
-7 | -0.4116 | 0.01294 | -0.0619 | -31.8083
-6.5 | -0.3713 | 0.01224 | -0.059 | -30.335
-6 | -0.3285 | 0.01167 | -0.0565 | -28.1491
-5.5 | -0.2839 | 0.01112 | -0.0543 | -25.5306
-5 | -0.2413 | 0.01047 | -0.0517 | -23.0468
-4.5 | -0.1971 | 0.00991 | -0.0495 | -19.889
-4 | -0.1536 | 0.0093 | -0.0472 | -16.5161
-3.5 | -0.1148 | 0.00845 | -0.0441 | -13.5858
-3 | -0.0757 | 0.00769 | -0.0409 | -9.844
-2.5 | -0.0329 | 0.00731 | -0.0381 | -4.5007
-2 | 0.016 | 0.00714 | -0.0365 | 2.2409
-1.5 | 0.0663 | 0.00708 | -0.0352 | 9.3644
-1 | 0.1167 | 0.007 | -0.0339 | 16.6714
-0.5 | 0.1673 | 0.00696 | -0.0326 | 24.0374
0 | 0.2176 | 0.00694 | -0.0312 | 31.3545
0.5 | 0.2685 | 0.00688 | -0.03 | 39.0262
1 | 0.3193 | 0.00686 | -0.0288 | 46.5452
1.5 | 0.3699 | 0.00685 | -0.0276 | 54
2 | 0.4214 | 0.00685 | -0.0266 | 61.5182
2.5 | 0.4817 | 0.00686 | -0.0275 | 70.2187
3 | 0.5656 | 0.00704 | -0.0338 | 80.3409
3.5 | 0.6535 | 0.00733 | -0.041 | 89.1542
4 | 0.7247 | 0.00767 | -0.0444 | 94.485
4.5 | 0.7884 | 0.00804 | -0.0462 | 98.0597
5 | 0.8526 | 0.00845 | -0.0483 | 100.8994
5.5 | 0.9171 | 0.00891 | -0.0505 | 102.9293
6 | 0.9885 | 0.0094 | -0.0545 | 105.1596
6.5 | 1.0555 | 0.00999 | -0.0577 | 105.6557
7 | 1.1235 | 0.01055 | -0.0613 | 106.4929
7.5 | 1.1466 | 0.01114 | -0.0553 | 102.9264
8.5 | 1.1856 | 0.01246 | -0.042 | 95.1525
9 | 1.1919 | 0.01314 | -0.0327 | 90.7078
9.5 | 1.2061 | 0.01393 | -0.0255 | 86.5829
10 | 1.2227 | 0.01488 | -0.0192 | 82.1707
10.5 | 1.2394 | 0.01604 | -0.0136 | 77.2693
11 | 1.2568 | 0.01743 | -0.0087 | 72.1056
11.5 | 1.275 | 0.01903 | -0.0044 | 66.9995
12 | 1.2923 | 0.02091 | -0.0007 | 61.803
12.5 | 1.3091 | 0.02302 | 0.0026 | 56.8679
13 | 1.3244 | 0.0254 | 0.0055 | 52.1417
13.5 | 1.3369 | 0.02812 | 0.0083 | 47.5427
14 | 1.3488 | 0.03103 | 0.0107 | 43.4676
14.5 | 1.361 | 0.03407 | 0.0128 | 39.9472
15 | 1.3671 | 0.03777 | 0.0147 | 36.1954
15.5 | 1.3754 | 0.04149 | 0.0161 | 33.1502
16 | 1.3823 | 0.04552 | 0.0172 | 30.3669
16.5 | 1.3817 | 0.05048 | 0.0181 | 27.3712
17 | 1.388 | 0.05495 | 0.0185 | 25.2593
17.5 | 1.3853 | 0.06054 | 0.0186 | 22.8824
18 | 1.3854 | 0.06602 | 0.0183 | 20.9846
18.5 | 1.3817 | 0.07211 | 0.0176 | 19.161
19 | 1.3673 | 0.07976 | 0.0163 | 17.1427
19.5 | 1.364 | 0.08618 | 0.015 | 15.8273
20 | 1.3543 | 0.09361 | 0.0131 | 14.4675

## 39. Re 750k Mach 0.10 (1)
BIGFOIL.COM POLAR EXPORT
s8037
S8037 (16%) |  |  |  | Cl Max: | 1.606 | at alpha= | 14 | deg
JavaFoil+Calcfoil stall+Eppler ext transition |  |  |  | L/D Max: | 129.258 | at alpha= | 4 | deg
Re: | 750000 |  |  | Cd Min: | 0.0053 | at alpha= | -0.5 | deg
Mach: | 0.1 |  |  | Cl=0 at alpha= | -2.1371 | deg
|  |  |  | @ Cl=0.1, Cd= | 0.00532
|  |  |  | @ Cl=0.4, Cd= | 0.0054113
|  |  |  | @ Cl=0.6, Cd= | 0.0056033
alpha (deg) | Cl | Cd | Cm | Cl/Cd
-18 | -0.599 | 0.17217 | -0.004 | -3.478
-17.5 | -0.618 | 0.16 | -0.005 | -3.864
-17 | -0.637 | 0.1502 | -0.005 | -4.24
-16.5 | -0.655 | 0.14272 | -0.005 | -4.586
-16 | -0.671 | 0.13365 | -0.005 | -5.019
-15.5 | -0.686 | 0.1272 | -0.006 | -5.389
-15 | -0.698 | 0.12025 | -0.006 | -5.807
-14.5 | -0.709 | 0.11122 | -0.006 | -6.372
-14 | -0.717 | 0.10569 | -0.006 | -6.78
-13.5 | -0.721 | 0.09948 | -0.007 | -7.252
-13 | -0.723 | 0.09341 | -0.007 | -7.741
-12.5 | -0.721 | 0.08752 | -0.007 | -8.239
-12 | -0.716 | 0.08204 | -0.007 | -8.721
-11.5 | -0.706 | 0.07686 | -0.008 | -9.19
-11 | -0.693 | 0.07262 | -0.008 | -9.547
-10.5 | -0.677 | 0.06804 | -0.009 | -9.946
-10 | -0.656 | 0.06409 | -0.009 | -10.232
-9.5 | -0.632 | 0.0599 | -0.01 | -10.551
-9 | -0.605 | 0.05589 | -0.011 | -10.829
-8.5 | -0.708 | 0.01368 | -0.023 | -51.72
-8 | -0.665 | 0.01309 | -0.024 | -50.814
-7.5 | -0.619 | 0.01262 | -0.024 | -49.067
-7 | -0.569 | 0.01207 | -0.025 | -47.127
-6.5 | -0.516 | 0.00859 | -0.026 | -60.014
-6 | -0.461 | 0.00838 | -0.027 | -54.993
-5.5 | -0.405 | 0.00819 | -0.027 | -49.368
-5 | -0.347 | 0.00791 | -0.028 | -43.865
-4.5 | -0.288 | 0.00774 | -0.029 | -37.206
-4 | -0.228 | 0.00765 | -0.03 | -29.827
-3.5 | -0.168 | 0.00615 | -0.03 | -27.301
-3 | -0.107 | 0.00606 | -0.031 | -17.632
-2.5 | -0.045 | 0.00596 | -0.032 | -7.59
-2 | 0.017 | 0.00588 | -0.033 | 2.809
-1.5 | 0.079 | 0.00532 | -0.034 | 14.79
-1 | 0.141 | 0.00532 | -0.034 | 26.465
-0.5 | 0.203 | 0.0053 | -0.035 | 38.258
0 | 0.264 | 0.00532 | -0.036 | 49.592
0.5 | 0.325 | 0.00535 | -0.037 | 60.817
1 | 0.387 | 0.00539 | -0.038 | 71.801
1.5 | 0.448 | 0.00549 | -0.038 | 81.705
2 | 0.51 | 0.0055 | -0.039 | 92.701
2.5 | 0.571 | 0.00557 | -0.04 | 102.412
3 | 0.632 | 0.00564 | -0.041 | 112.083
3.5 | 0.692 | 0.00573 | -0.042 | 120.783
4 | 0.753 | 0.00582 | -0.042 | 129.258
4.5 | 0.813 | 0.00813 | -0.043 | 100.01
5 | 0.873 | 0.00845 | -0.044 | 103.333
5.5 | 0.932 | 0.00882 | -0.045 | 105.661
6 | 0.99 | 0.00947 | -0.045 | 104.601
6.5 | 1.048 | 0.0102 | -0.046 | 102.758
7 | 1.104 | 0.01123 | -0.047 | 98.314
7.5 | 1.156 | 0.01235 | -0.047 | 93.618
8 | 1.206 | 0.01344 | -0.048 | 89.79
8.5 | 1.254 | 0.01482 | -0.048 | 84.641
9 | 1.301 | 0.01603 | -0.049 | 81.184
9.5 | 1.348 | 0.0173 | -0.05 | 77.885
10 | 1.392 | 0.01881 | -0.05 | 73.997
10.5 | 1.433 | 0.02085 | -0.051 | 68.711
11 | 1.473 | 0.02242 | -0.051 | 65.694
11.5 | 1.506 | 0.02443 | -0.052 | 61.638
12 | 1.534 | 0.0268 | -0.052 | 57.224
12.5 | 1.558 | 0.02932 | -0.052 | 53.141
13 | 1.579 | 0.03148 | -0.053 | 50.171
13.5 | 1.596 | 0.03388 | -0.053 | 47.115
14 | 1.606 | 0.03645 | -0.054 | 44.047
14.5 | 1.606 | 0.03929 | -0.054 | 40.871
15 | 1.6 | 0.04222 | -0.055 | 37.899
15.5 | 1.579 | 0.05036 | -0.055 | 31.35
16 | 1.558 | 0.05508 | -0.055 | 28.297
16.5 | 1.531 | 0.06064 | -0.055 | 25.254
17 | 1.499 | 0.06723 | -0.055 | 22.291
17.5 | 1.459 | 0.07556 | -0.055 | 19.306
18 | 1.415 | 0.08425 | -0.055 | 16.8
18.5 | 1.367 | 0.09481 | -0.054 | 14.421
19 | 1.313 | 0.10856 | -0.053 | 12.098

## 40. Re 750k Mach 0.10 (2)
BIGFOIL.COM POLAR EXPORT
s8037
S8037 (16%) |  |  |  | Cl Max: | 1.38 | at alpha= | 17 | deg
XFOIL ncrit=9 |  |  |  | L/D Max: | 105.675 | at alpha= | 7 | deg
Re: | 750000 |  |  | Cd Min: | 0.17789 | at alpha= | -17 | deg
Mach: | 0.1 |  |  | Cl=0 at alpha= | -2.1663 | deg
|  |  |  | @ Cl=0.1, Cd= | 0.0070542
|  |  |  | @ Cl=0.4, Cd= | 0.00687
|  |  |  | @ Cl=0.6, Cd= | 0.0071793
alpha (deg) | Cl | Cd | Cm | Cl/Cd
-17 | -0.4442 | 0.17789 | -0.0203 | -2.497
-16.5 | -0.4268 | 0.17355 | -0.0217 | -2.4592
-16 | -0.4152 | 0.16712 | -0.0243 | -2.4844
-15.5 | -0.4196 | 0.15453 | -0.0301 | -2.7153
-15 | -0.6717 | 0.08201 | -0.0607 | -8.1905
-14.5 | -0.707 | 0.06795 | -0.0696 | -10.4047
-14 | -0.7582 | 0.05422 | -0.077 | -13.9838
-13.5 | -0.7888 | 0.0457 | -0.0797 | -17.2604
-13 | -0.8163 | 0.03918 | -0.0789 | -20.8346
-12.5 | -0.8462 | 0.03337 | -0.0743 | -25.3581
-12 | -0.8573 | 0.03013 | -0.068 | -28.4534
-11.5 | -0.832 | 0.02737 | -0.0669 | -30.3982
-11 | -0.7898 | 0.02484 | -0.0676 | -31.7955
-10.5 | -0.7049 | 0.02156 | -0.0765 | -32.6948
-10 | -0.6055 | 0.0187 | -0.0878 | -32.3797
-9.5 | -0.5763 | 0.01731 | -0.0838 | -33.2929
-9 | -0.5504 | 0.01637 | -0.0785 | -33.6225
-8.5 | -0.5199 | 0.01557 | -0.0739 | -33.3911
-8 | -0.4883 | 0.01454 | -0.0696 | -33.5832
-7 | -0.4103 | 0.01315 | -0.0632 | -31.2015
-6.5 | -0.3719 | 0.01232 | -0.0599 | -30.1867
-6 | -0.3291 | 0.01173 | -0.0573 | -28.0563
-5.5 | -0.2845 | 0.01118 | -0.0549 | -25.4472
-5 | -0.2414 | 0.01054 | -0.0524 | -22.9032
-4.5 | -0.1971 | 0.00998 | -0.0501 | -19.7495
-4 | -0.1537 | 0.00935 | -0.0477 | -16.4385
-3.5 | -0.1144 | 0.00853 | -0.0446 | -13.4115
-3 | -0.0755 | 0.00773 | -0.0413 | -9.7671
-2.5 | -0.0327 | 0.00733 | -0.0385 | -4.4611
-2 | 0.0163 | 0.00717 | -0.0368 | 2.2734
-1.5 | 0.0668 | 0.0071 | -0.0354 | 9.4085
-1 | 0.1175 | 0.00703 | -0.034 | 16.7141
-0.5 | 0.1683 | 0.00698 | -0.0327 | 24.1117
0 | 0.2188 | 0.00695 | -0.0313 | 31.482
0.5 | 0.2699 | 0.00691 | -0.0301 | 39.0593
1 | 0.321 | 0.00688 | -0.0289 | 46.657
1.5 | 0.3719 | 0.00687 | -0.0277 | 54.1339
2 | 0.4233 | 0.00687 | -0.0266 | 61.6157
2.5 | 0.4833 | 0.0069 | -0.0273 | 70.0435
3 | 0.5665 | 0.00707 | -0.0333 | 80.1273
3.5 | 0.6554 | 0.00736 | -0.0407 | 89.0489
4 | 0.7281 | 0.00769 | -0.0443 | 94.6814
4.5 | 0.792 | 0.00807 | -0.0461 | 98.1413
5 | 0.8562 | 0.00851 | -0.048 | 100.611
5.5 | 0.9214 | 0.00897 | -0.0503 | 102.7202
6 | 0.9929 | 0.00949 | -0.0542 | 104.6259
6.5 | 1.061 | 0.01006 | -0.0575 | 105.4672
7 | 1.1265 | 0.01066 | -0.0604 | 105.6754
7.5 | 1.1491 | 0.01125 | -0.0543 | 102.1422
8 | 1.1692 | 0.01192 | -0.0476 | 98.0872
8.5 | 1.1825 | 0.01258 | -0.0396 | 93.9984
9 | 1.1903 | 0.01329 | -0.0306 | 89.5636
9.5 | 1.2055 | 0.01413 | -0.0236 | 85.3149
10 | 1.2216 | 0.01516 | -0.0173 | 80.5805
10.5 | 1.2381 | 0.01642 | -0.0118 | 75.4019
11 | 1.2552 | 0.01792 | -0.0069 | 70.0446
11.5 | 1.2735 | 0.01962 | -0.0028 | 64.9083
12 | 1.2908 | 0.0216 | 0.0008 | 59.7593
12.5 | 1.3074 | 0.02382 | 0.004 | 54.8866
13 | 1.3227 | 0.02628 | 0.0069 | 50.3311
13.5 | 1.3352 | 0.0291 | 0.0096 | 45.8832
14 | 1.3443 | 0.03231 | 0.0121 | 41.6063
14.5 | 1.3566 | 0.03544 | 0.0141 | 38.2788
15 | 1.3637 | 0.03916 | 0.0159 | 34.8238
15.5 | 1.3688 | 0.04329 | 0.0173 | 31.6193
16 | 1.3764 | 0.04737 | 0.0183 | 29.0564
16.5 | 1.3745 | 0.05261 | 0.019 | 26.1262
17 | 1.38 | 0.05727 | 0.0193 | 24.0964
17.5 | 1.3744 | 0.06333 | 0.0192 | 21.7022
18 | 1.3754 | 0.06883 | 0.0188 | 19.9826
18.5 | 1.3692 | 0.07537 | 0.0179 | 18.1664
19 | 1.3553 | 0.08309 | 0.0165 | 16.3112
19.5 | 1.3501 | 0.08988 | 0.0149 | 15.0211
20 | 1.3377 | 0.0978 | 0.0127 | 13.6779

## 41. Re 750k Mach 0.25 (1)
BIGFOIL.COM POLAR EXPORT
s8037
S8037 (16%) |  |  |  | Cl Max: | 1.579 | at alpha= | 13.5 | deg
JavaFoil+Calcfoil stall+Eppler ext transition |  |  |  | L/D Max: | 122.833 | at alpha= | 3.5 | deg
Re: | 750000 |  |  | Cd Min: | 0.00533 | at alpha= | -1 | deg
Mach: | 0.25 |  |  | Cl=0 at alpha= | -2.1349 | deg
|  |  |  | @ Cl=0.1, Cd= | 0.0053511
|  |  |  | @ Cl=0.4, Cd= | 0.0054132
|  |  |  | @ Cl=0.6, Cd= | 0.0056256
alpha (deg) | Cl | Cd | Cm | Cl/Cd
-16 | -0.357 | 0.17058 | -0.005 | -2.092
-15.5 | -0.408 | 0.15633 | -0.006 | -2.612
-15 | -0.455 | 0.14457 | -0.006 | -3.151
-14.5 | -0.498 | 0.1367 | -0.006 | -3.646
-14 | -0.537 | 0.12448 | -0.006 | -4.312
-13.5 | -0.57 | 0.11432 | -0.007 | -4.987
-13 | -0.598 | 0.1035 | -0.007 | -5.78
-12.5 | -0.62 | 0.09566 | -0.007 | -6.484
-12 | -0.636 | 0.08914 | -0.007 | -7.138
-11.5 | -0.646 | 0.08264 | -0.008 | -7.814
-11 | -0.649 | 0.07675 | -0.008 | -8.45
-10.5 | -0.645 | 0.0713 | -0.008 | -9.048
-10 | -0.635 | 0.06642 | -0.008 | -9.564
-9.5 | -0.62 | 0.06216 | -0.009 | -9.967
-9 | -0.598 | 0.05794 | -0.009 | -10.326
-8.5 | -0.572 | 0.05432 | -0.01 | -10.535
-8 | -0.548 | 0.0483 | -0.014 | -11.341
-7.5 | -0.627 | 0.01307 | -0.025 | -47.97
-7 | -0.578 | 0.01254 | -0.026 | -46.098
-6.5 | -0.526 | 0.01198 | -0.027 | -43.872
-6 | -0.471 | 0.00849 | -0.027 | -55.449
-5.5 | -0.414 | 0.00827 | -0.028 | -50.055
-5 | -0.355 | 0.00806 | -0.029 | -44.087
-4.5 | -0.295 | 0.00788 | -0.03 | -37.463
-4 | -0.234 | 0.00772 | -0.031 | -30.338
-3.5 | -0.172 | 0.00567 | -0.031 | -30.399
-3 | -0.11 | 0.00614 | -0.032 | -17.863
-2.5 | -0.046 | 0.00557 | -0.033 | -8.352
-2 | 0.017 | 0.00546 | -0.034 | 3.11
-1.5 | 0.081 | 0.00536 | -0.035 | 15.072
-1 | 0.145 | 0.00533 | -0.035 | 27.15
-0.5 | 0.208 | 0.00535 | -0.036 | 38.97
0 | 0.271 | 0.00533 | -0.037 | 50.842
0.5 | 0.334 | 0.00539 | -0.038 | 62.008
1 | 0.398 | 0.00541 | -0.039 | 73.448
1.5 | 0.461 | 0.00551 | -0.039 | 83.518
2 | 0.523 | 0.00558 | -0.04 | 93.769
2.5 | 0.586 | 0.00561 | -0.041 | 104.503
3 | 0.649 | 0.00568 | -0.042 | 114.32
3.5 | 0.711 | 0.00579 | -0.043 | 122.833
4 | 0.773 | 0.00806 | -0.043 | 95.872
4.5 | 0.835 | 0.00841 | -0.044 | 99.27
5 | 0.896 | 0.00876 | -0.045 | 102.29
5.5 | 0.956 | 0.00919 | -0.046 | 103.989
6 | 1.016 | 0.00987 | -0.047 | 102.885
6.5 | 1.074 | 0.01089 | -0.047 | 98.575
7 | 1.128 | 0.01204 | -0.048 | 93.69
7.5 | 1.18 | 0.01329 | -0.048 | 88.814
8 | 1.23 | 0.01448 | -0.049 | 84.957
8.5 | 1.278 | 0.01598 | -0.049 | 79.97
9 | 1.325 | 0.01737 | -0.05 | 76.302
9.5 | 1.371 | 0.0188 | -0.051 | 72.931
10 | 1.412 | 0.02111 | -0.051 | 66.923
10.5 | 1.454 | 0.0228 | -0.052 | 63.796
11 | 1.492 | 0.02483 | -0.052 | 60.094
11.5 | 1.52 | 0.02736 | -0.053 | 55.569
12 | 1.543 | 0.02993 | -0.053 | 51.555
12.5 | 1.561 | 0.03256 | -0.054 | 47.936
13 | 1.573 | 0.03529 | -0.054 | 44.57
13.5 | 1.579 | 0.03826 | -0.054 | 41.258
14 | 1.572 | 0.04157 | -0.055 | 37.827
14.5 | 1.552 | 0.04535 | -0.055 | 34.228
15 | 1.511 | 0.05512 | -0.055 | 27.404
15.5 | 1.466 | 0.06173 | -0.055 | 23.75
16 | 1.41 | 0.06981 | -0.055 | 20.206
16.5 | 1.342 | 0.0806 | -0.054 | 16.652
17 | 1.262 | 0.09451 | -0.053 | 13.358
17.5 | 1.173 | 0.11272 | -0.051 | 10.406
18 | 1.077 | 0.13607 | -0.048 | 7.916
18.5 | 0.986 | 0.15634 | -0.046 | 6.304

## 42. Re 750k Mach 0.25 (2)
BIGFOIL.COM POLAR EXPORT
s8037
S8037 (16%) |  |  |  | Cl Max: | 1.3385 | at alpha= | 16 | deg
XFOIL ncrit=9 |  |  |  | L/D Max: | 102.833 | at alpha= | 6.5 | deg
Re: | 750000 |  |  | Cd Min: | 0.17746 | at alpha= | -16.5 | deg
Mach: | 0.25 |  |  | Cl=0 at alpha= | -2.1768 | deg
|  |  |  | @ Cl=0.1, Cd= | 0.0071704
|  |  |  | @ Cl=0.4, Cd= | 0.0070166
|  |  |  | @ Cl=0.6, Cd= | 0.0072818
alpha (deg) | Cl | Cd | Cm | Cl/Cd
-16.5 | -0.4209 | 0.17746 | -0.0217 | -2.3718
-16 | -0.408 | 0.17103 | -0.0243 | -2.3855
-15.5 | -0.4095 | 0.15928 | -0.0301 | -2.5709
-15 | -0.4003 | 0.1523 | -0.032 | -2.6284
-14.5 | -0.3898 | 0.14593 | -0.034 | -2.6711
-14 | -0.3789 | 0.13991 | -0.0358 | -2.7082
-13.5 | -0.3722 | 0.1328 | -0.0382 | -2.8027
-13 | -0.44 | 0.10569 | -0.0477 | -4.1631
-12.5 | -0.5788 | 0.06725 | -0.0679 | -8.6067
-12 | -0.658 | 0.04915 | -0.0787 | -13.3876
-11.5 | -0.7071 | 0.03996 | -0.0793 | -17.6952
-11 | -0.7016 | 0.03407 | -0.0823 | -20.5929
-10.5 | -0.669 | 0.027 | -0.0885 | -24.7778
-10 | -0.5797 | 0.02172 | -0.1003 | -26.6897
-9.5 | -0.5593 | 0.01951 | -0.095 | -28.6674
-9 | -0.5362 | 0.01795 | -0.0892 | -29.8719
-8.5 | -0.5086 | 0.01675 | -0.0837 | -30.3642
-8 | -0.4788 | 0.01575 | -0.0784 | -30.4
-7.5 | -0.4484 | 0.01458 | -0.0733 | -30.7545
-7 | -0.4111 | 0.01374 | -0.0692 | -29.9199
-6.5 | -0.3736 | 0.01282 | -0.0651 | -29.142
-6 | -0.33 | 0.0122 | -0.062 | -27.0492
-5 | -0.2418 | 0.01092 | -0.0561 | -22.1429
-4.5 | -0.1979 | 0.01028 | -0.0533 | -19.251
-4 | -0.1531 | 0.00966 | -0.0506 | -15.8489
-3.5 | -0.1121 | 0.00886 | -0.0474 | -12.6524
-3 | -0.0738 | 0.00799 | -0.0436 | -9.2365
-2.5 | -0.032 | 0.00746 | -0.0401 | -4.2895
-2 | 0.0175 | 0.00732 | -0.0381 | 2.3907
-1.5 | 0.0693 | 0.0072 | -0.0365 | 9.625
-1 | 0.1212 | 0.00715 | -0.035 | 16.951
-0.5 | 0.1733 | 0.0071 | -0.0335 | 24.4085
0 | 0.2255 | 0.00706 | -0.032 | 31.9405
0.5 | 0.2778 | 0.00705 | -0.0306 | 39.4043
1 | 0.3299 | 0.00704 | -0.0292 | 46.8608
1.5 | 0.3821 | 0.00702 | -0.0278 | 54.4302
2 | 0.4344 | 0.00701 | -0.0264 | 61.9686
3 | 0.5708 | 0.00719 | -0.0307 | 79.388
3.5 | 0.6662 | 0.00749 | -0.0389 | 88.9453
4 | 0.7444 | 0.00787 | -0.0433 | 94.587
4.5 | 0.8107 | 0.0083 | -0.045 | 97.6747
5 | 0.8773 | 0.00878 | -0.0468 | 99.9203
5.5 | 0.945 | 0.00931 | -0.0491 | 101.5038
6 | 1.0175 | 0.00994 | -0.0526 | 102.3642
6.5 | 1.089 | 0.01059 | -0.056 | 102.8329
7 | 1.1387 | 0.01127 | -0.055 | 101.0382
7.5 | 1.1559 | 0.01192 | -0.0472 | 96.9715
8.5 | 1.1712 | 0.01333 | -0.0282 | 87.862
9 | 1.1844 | 0.01433 | -0.0205 | 82.6518
9.5 | 1.1987 | 0.01559 | -0.0138 | 76.889
10 | 1.2162 | 0.01703 | -0.0082 | 71.4151
10.5 | 1.234 | 0.01876 | -0.0033 | 65.7783
11 | 1.2513 | 0.0208 | 0.0009 | 60.1587
11.5 | 1.2685 | 0.02308 | 0.0046 | 54.961
12 | 1.2836 | 0.02568 | 0.008 | 49.9844
12.5 | 1.2967 | 0.02859 | 0.0111 | 45.355
13 | 1.3066 | 0.03188 | 0.014 | 40.9849
13.5 | 1.3181 | 0.03523 | 0.0164 | 37.4141
14 | 1.3273 | 0.03896 | 0.0184 | 34.0683
14.5 | 1.329 | 0.04357 | 0.0202 | 30.5026
15 | 1.337 | 0.04784 | 0.0214 | 27.9473
15.5 | 1.3373 | 0.05306 | 0.0223 | 25.2035
16 | 1.3385 | 0.0584 | 0.0228 | 22.9195
16.5 | 1.3345 | 0.0645 | 0.0228 | 20.6899
17 | 1.3311 | 0.07076 | 0.0223 | 18.8115
17.5 | 1.3179 | 0.07837 | 0.0213 | 16.8164
18 | 1.3157 | 0.08487 | 0.0201 | 15.5025
18.5 | 1.2987 | 0.09346 | 0.018 | 13.8958
19 | 1.2861 | 0.10164 | 0.0156 | 12.6535
19.5 | 1.2742 | 0.10995 | 0.0129 | 11.5889
20 | 1.2537 | 0.11968 | 0.0092 | 10.4754

## 43. Re 750k Mach 0.50 (1)
BIGFOIL.COM POLAR EXPORT
s8037
S8037 (16%) |  |  |  | Cl Max: | 1.478 | at alpha= | 10.5 | deg
JavaFoil+Calcfoil stall+Eppler ext transition |  |  |  | L/D Max: | 93.92 | at alpha= | 5 | deg
Re: | 750000 |  |  | Cd Min: | 0.00497 | at alpha= | -1 | deg
Mach: | 0.5 |  |  | Cl=0 at alpha= | -2.1338 | deg
|  |  |  | @ Cl=0.1, Cd= | 0.0050131
|  |  |  | @ Cl=0.4, Cd= | 0.0062806
|  |  |  | @ Cl=0.6, Cd= | 0.0080249
alpha (deg) | Cl | Cd | Cm | Cl/Cd
-20 | -0.994 | 0.20756 | -0.006 | -4.79
-19.5 | -0.967 | 0.20392 | -0.006 | -4.743
-19 | -0.94 | 0.19964 | -0.006 | -4.708
-18.5 | -0.913 | 0.19504 | -0.007 | -4.681
-18 | -0.886 | 0.19036 | -0.007 | -4.653
-17.5 | -0.858 | 0.18524 | -0.007 | -4.634
-17 | -0.829 | 0.17963 | -0.007 | -4.613
-16.5 | -0.801 | 0.16954 | -0.008 | -4.726
-16 | -0.774 | 0.16569 | -0.008 | -4.671
-15.5 | -0.746 | 0.15913 | -0.008 | -4.691
-15 | -0.719 | 0.15304 | -0.009 | -4.699
-14.5 | -0.691 | 0.14875 | -0.009 | -4.645
-14 | -0.662 | 0.14307 | -0.009 | -4.63
-13.5 | -0.635 | 0.13393 | -0.009 | -4.739
-13 | -0.607 | 0.1326 | -0.009 | -4.578
-12.5 | -0.58 | 0.1292 | -0.01 | -4.485
-12 | -0.551 | 0.12219 | -0.009 | -4.51
-11.5 | -0.523 | 0.11163 | -0.009 | -4.686
-11 | -0.495 | 0.10826 | -0.01 | -4.577
-10.5 | -0.468 | 0.10516 | -0.01 | -4.448
-10 | -0.44 | 0.10232 | -0.01 | -4.3
-9.5 | -0.412 | 0.09118 | -0.01 | -4.514
-9 | -0.384 | 0.09058 | -0.01 | -4.237
-8.5 | -0.356 | 0.0879 | -0.01 | -4.05
-8 | -0.328 | 0.0814 | -0.011 | -4.031
-7.5 | -0.405 | 0.06204 | -0.011 | -6.52
-7 | -0.45 | 0.05075 | -0.011 | -8.863
-6.5 | -0.434 | 0.04542 | -0.012 | -9.561
-6 | -0.402 | 0.04186 | -0.012 | -9.595
-5.5 | -0.447 | 0.01211 | -0.031 | -36.874
-5 | -0.388 | 0.0115 | -0.032 | -33.761
-4.5 | -0.325 | 0.01084 | -0.033 | -29.989
-4 | -0.259 | 0.00754 | -0.034 | -34.361
-3.5 | -0.191 | 0.00732 | -0.035 | -26.125
-3 | -0.122 | 0.00525 | -0.036 | -23.244
-2.5 | -0.052 | 0.00511 | -0.037 | -10.138
-2 | 0.019 | 0.00503 | -0.038 | 3.768
-1.5 | 0.09 | 0.00502 | -0.039 | 18.004
-1 | 0.162 | 0.00497 | -0.039 | 32.529
-0.5 | 0.233 | 0.00503 | -0.04 | 46.316
0 | 0.302 | 0.00547 | -0.041 | 55.289
0.5 | 0.373 | 0.00554 | -0.042 | 67.379
1 | 0.443 | 0.00746 | -0.043 | 59.455
1.5 | 0.514 | 0.00775 | -0.044 | 66.312
2 | 0.584 | 0.00796 | -0.045 | 73.295
2.5 | 0.653 | 0.00824 | -0.046 | 79.28
3 | 0.722 | 0.00848 | -0.047 | 85.168
3.5 | 0.791 | 0.0089 | -0.048 | 88.907
4 | 0.86 | 0.00934 | -0.048 | 92.042
4.5 | 0.926 | 0.00994 | -0.049 | 93.196
5 | 0.992 | 0.01056 | -0.05 | 93.92
5.5 | 1.053 | 0.01157 | -0.051 | 90.968
6 | 1.111 | 0.01276 | -0.051 | 87.036
6.5 | 1.167 | 0.01483 | -0.052 | 78.686
7 | 1.222 | 0.01653 | -0.052 | 73.952
7.5 | 1.274 | 0.01868 | -0.053 | 68.181
8 | 1.323 | 0.02063 | -0.053 | 64.107
8.5 | 1.367 | 0.02273 | -0.054 | 60.173
9 | 1.406 | 0.02602 | -0.054 | 54.011
9.5 | 1.44 | 0.02876 | -0.055 | 50.057
10 | 1.464 | 0.03276 | -0.055 | 44.699
10.5 | 1.478 | 0.03744 | -0.056 | 39.476
11 | 1.47 | 0.04237 | -0.056 | 34.687
11.5 | 1.383 | 0.04903 | -0.056 | 28.216
12 | 0.822 | 0.09638 | -0.047 | 8.531
12.5 | 0.81 | 0.12918 | -0.028 | 6.273
13 | 0.838 | 0.13286 | -0.029 | 6.305
13.5 | 0.866 | 0.14239 | -0.032 | 6.085
14 | 0.894 | 0.14927 | -0.033 | 5.988
14.5 | 0.923 | 0.15837 | -0.036 | 5.827
15 | 0.95 | 0.163 | -0.036 | 5.828
15.5 | 0.979 | 0.17351 | -0.039 | 5.645

## 44. Re 750k Mach 0.50 (2)
BIGFOIL.COM POLAR EXPORT
s8037
S8037 (16%) |  |  |  | Cl Max: | 1.2251 | at alpha= | 13 | deg
XFOIL ncrit=9 |  |  |  | L/D Max: | 92.6758 | at alpha= | 4.5 | deg
Re: | 750000 |  |  | Cd Min: | 0.24382 | at alpha= | -20 | deg
Mach: | 0.5 |  |  | Cl=0 at alpha= | -2.2526 | deg
|  |  |  | @ Cl=0.1, Cd= | 0.0077256
|  |  |  | @ Cl=0.4, Cd= | 0.0076931
|  |  |  | @ Cl=0.6, Cd= | 0.0078924
alpha (deg) | Cl | Cd | Cm | Cl/Cd
-20 | -0.5481 | 0.24382 | 0.0031 | -2.248
-19.5 | -0.5275 | 0.23685 | -0.0007 | -2.2271
-19 | -0.507 | 0.22986 | -0.0045 | -2.2057
-18.5 | -0.4871 | 0.22251 | -0.0083 | -2.1891
-18 | -0.4734 | 0.21303 | -0.0143 | -2.2222
-17.5 | -0.4517 | 0.20609 | -0.0165 | -2.1918
-17 | -0.4314 | 0.19974 | -0.0193 | -2.1598
-16.5 | -0.4127 | 0.19276 | -0.0225 | -2.141
-16 | -0.3951 | 0.18546 | -0.0257 | -2.1304
-15.5 | -0.3856 | 0.17555 | -0.0306 | -2.1965
-15 | -0.3665 | 0.16923 | -0.0325 | -2.1657
-14.5 | -0.3506 | 0.16241 | -0.035 | -2.1587
-14 | -0.3362 | 0.15533 | -0.0375 | -2.1644
-13.5 | -0.3345 | 0.14461 | -0.0428 | -2.3131
-13 | -0.318 | 0.13909 | -0.0433 | -2.2863
-12.5 | -0.3082 | 0.1318 | -0.0455 | -2.3384
-12 | -0.2902 | 0.12245 | -0.0518 | -2.3699
-11.5 | -0.2818 | 0.10648 | -0.0633 | -2.6465
-11 | -0.2456 | 0.09026 | -0.0844 | -2.721
-10.5 | -0.2265 | 0.07113 | -0.1093 | -3.1843
-10 | -0.26 | 0.05384 | -0.123 | -4.8291
-9.5 | -0.2978 | 0.04262 | -0.13 | -6.9873
-9 | -0.3338 | 0.03472 | -0.1312 | -9.6141
-8.5 | -0.3653 | 0.02868 | -0.1274 | -12.7371
-8 | -0.3866 | 0.02387 | -0.1198 | -16.1961
-7.5 | -0.3859 | 0.02041 | -0.1113 | -18.9074
-7 | -0.3659 | 0.01782 | -0.1035 | -20.5331
-6 | -0.3117 | 0.01429 | -0.0877 | -21.8125
-5.5 | -0.2781 | 0.01328 | -0.0805 | -20.9413
-5 | -0.2382 | 0.01236 | -0.0744 | -19.2718
-4.5 | -0.1926 | 0.01161 | -0.0693 | -16.5891
-4 | -0.1473 | 0.01087 | -0.0644 | -13.5511
-2.5 | -0.0237 | 0.00824 | -0.0486 | -2.8762
-2 | 0.0242 | 0.00785 | -0.0443 | 3.0828
-1.5 | 0.0801 | 0.00775 | -0.0414 | 10.3355
-1 | 0.1371 | 0.00768 | -0.0389 | 17.8516
-0.5 | 0.195 | 0.00766 | -0.0367 | 25.4569
0 | 0.2519 | 0.00766 | -0.0342 | 32.8851
0.5 | 0.3099 | 0.00765 | -0.0321 | 40.5098
1 | 0.3674 | 0.00767 | -0.0299 | 47.9009
1.5 | 0.4238 | 0.00771 | -0.0274 | 54.9676
2 | 0.4787 | 0.00775 | -0.0247 | 61.7677
2.5 | 0.5331 | 0.00779 | -0.0217 | 68.4339
3 | 0.5937 | 0.00787 | -0.0201 | 75.4384
3.5 | 0.6949 | 0.00823 | -0.027 | 84.435
4 | 0.8065 | 0.00882 | -0.0359 | 91.4399
4.5 | 0.8832 | 0.00953 | -0.0374 | 92.6758
5 | 0.9533 | 0.01032 | -0.0376 | 92.374
5.5 | 1.0271 | 0.01124 | -0.0389 | 91.379
6 | 1.0976 | 0.01228 | -0.04 | 89.3811
6.5 | 1.0954 | 0.01325 | -0.0276 | 82.6717
7 | 1.1029 | 0.01463 | -0.0178 | 75.3862
7.5 | 1.114 | 0.01649 | -0.0097 | 67.5561
8 | 1.1286 | 0.01873 | -0.0031 | 60.2563
8.5 | 1.1455 | 0.02123 | 0.0025 | 53.9567
9 | 1.1605 | 0.02412 | 0.0076 | 48.1136
9.5 | 1.174 | 0.02731 | 0.0123 | 42.9879
10 | 1.1861 | 0.0308 | 0.0165 | 38.5097
10.5 | 1.1975 | 0.03456 | 0.0202 | 34.6499
11 | 1.2076 | 0.03868 | 0.0234 | 31.2203
11.5 | 1.2174 | 0.0431 | 0.0262 | 28.2459
12 | 1.2233 | 0.04804 | 0.0285 | 25.4642
12.5 | 1.2244 | 0.05364 | 0.0301 | 22.8262
13 | 1.2251 | 0.05951 | 0.0313 | 20.5865
13.5 | 1.2236 | 0.06582 | 0.032 | 18.5901
14 | 1.213 | 0.0732 | 0.0318 | 16.571
14.5 | 1.2084 | 0.08029 | 0.0314 | 15.0504
15 | 1.1967 | 0.08833 | 0.0301 | 13.5481
15.5 | 1.1834 | 0.09679 | 0.0282 | 12.2265
16 | 1.171 | 0.10547 | 0.0258 | 11.1027
16.5 | 1.1541 | 0.11494 | 0.0224 | 10.0409
17 | 1.1367 | 0.1248 | 0.0184 | 9.1082
18 | 1.1019 | 0.14574 | 0.0079 | 7.5607

## 45. Re 1M Mach 0.00 (1)
BIGFOIL.COM POLAR EXPORT
s8037
S8037 (16%) |  |  |  | Cl Max: | 1.617 | at alpha= | 14.5 | deg
JavaFoil+Calcfoil stall+Eppler ext transition |  |  |  | L/D Max: | 142.832 | at alpha= | 4.5 | deg
Re: | 1000000 |  |  | Cd Min: | 0.00499 | at alpha= | -0.5 | deg
Mach: | 0 |  |  | Cl=0 at alpha= | -2.1311 | deg
|  |  |  | @ Cl=0.1, Cd= | 0.0054942
|  |  |  | @ Cl=0.4, Cd= | 0.0051121
|  |  |  | @ Cl=0.6, Cd= | 0.0052962
alpha (deg) | Cl | Cd | Cm | Cl/Cd
-14.5 | -0.733 | 0.10803 | -0.007 | -6.786
-14 | -0.738 | 0.10094 | -0.007 | -7.314
-13.5 | -0.74 | 0.09528 | -0.007 | -7.768
-13 | -0.739 | 0.08952 | -0.008 | -8.254
-12.5 | -0.734 | 0.08425 | -0.008 | -8.711
-12 | -0.726 | 0.07976 | -0.008 | -9.101
-11.5 | -0.715 | 0.07499 | -0.008 | -9.53
-11 | -0.7 | 0.0703 | -0.009 | -9.958
-10.5 | -0.686 | 0.06401 | -0.011 | -10.725
-10 | -0.761 | 0.0219 | -0.019 | -34.719
-9.5 | -0.781 | 0.01415 | -0.021 | -55.209
-9 | -0.747 | 0.01344 | -0.022 | -55.563
-8.5 | -0.707 | 0.01284 | -0.023 | -55.115
-8 | -0.664 | 0.01236 | -0.024 | -53.766
-7.5 | -0.618 | 0.0118 | -0.024 | -52.371
-7 | -0.567 | 0.00836 | -0.025 | -67.8
-6.5 | -0.514 | 0.00816 | -0.026 | -63.003
-6 | -0.459 | 0.00797 | -0.027 | -57.636
-5.5 | -0.403 | 0.00768 | -0.027 | -52.426
-5 | -0.345 | 0.0075 | -0.028 | -46.022
-4.5 | -0.287 | 0.00735 | -0.029 | -39.03
-4 | -0.227 | 0.00726 | -0.03 | -31.31
-3.5 | -0.167 | 0.00585 | -0.03 | -28.581
-3 | -0.106 | 0.00573 | -0.031 | -18.555
-2.5 | -0.045 | 0.00563 | -0.032 | -8.002
-2 | 0.016 | 0.00555 | -0.033 | 2.964
-1.5 | 0.078 | 0.00548 | -0.033 | 14.274
-1 | 0.14 | 0.00552 | -0.034 | 25.38
-0.5 | 0.202 | 0.00499 | -0.035 | 40.453
0 | 0.263 | 0.005 | -0.036 | 52.489
0.5 | 0.324 | 0.00503 | -0.037 | 64.392
1 | 0.385 | 0.00509 | -0.037 | 75.669
1.5 | 0.446 | 0.00518 | -0.038 | 86.168
2 | 0.507 | 0.0052 | -0.039 | 97.504
2.5 | 0.568 | 0.00527 | -0.04 | 107.756
3 | 0.629 | 0.00532 | -0.041 | 118.123
3.5 | 0.689 | 0.00544 | -0.041 | 126.613
4 | 0.749 | 0.00554 | -0.042 | 135.224
4.5 | 0.809 | 0.00567 | -0.043 | 142.832
5 | 0.869 | 0.00807 | -0.044 | 107.71
5.5 | 0.928 | 0.0084 | -0.044 | 110.402
6 | 0.986 | 0.00883 | -0.045 | 111.648
6.5 | 1.044 | 0.00971 | -0.046 | 107.449
7 | 1.1 | 0.01053 | -0.047 | 104.463
7.5 | 1.155 | 0.01139 | -0.047 | 101.341
8 | 1.206 | 0.01228 | -0.048 | 98.219
8.5 | 1.254 | 0.01348 | -0.048 | 93.062
9 | 1.301 | 0.01464 | -0.049 | 88.916
9.5 | 1.348 | 0.01581 | -0.05 | 85.238
10 | 1.392 | 0.01714 | -0.05 | 81.24
10.5 | 1.433 | 0.01906 | -0.051 | 75.204
11 | 1.474 | 0.02048 | -0.051 | 71.969
11.5 | 1.508 | 0.02226 | -0.052 | 67.728
12 | 1.536 | 0.02446 | -0.052 | 62.807
12.5 | 1.561 | 0.02682 | -0.052 | 58.206
13 | 1.584 | 0.0288 | -0.053 | 54.994
13.5 | 1.603 | 0.031 | -0.053 | 51.69
14 | 1.614 | 0.03329 | -0.054 | 48.478
14.5 | 1.617 | 0.03582 | -0.054 | 45.138
15 | 1.614 | 0.03856 | -0.055 | 41.854
15.5 | 1.604 | 0.04209 | -0.055 | 38.115
16 | 1.581 | 0.04982 | -0.055 | 31.742
16.5 | 1.56 | 0.05437 | -0.055 | 28.702
17 | 1.533 | 0.0599 | -0.056 | 25.588
17.5 | 1.501 | 0.06603 | -0.056 | 22.731
18 | 1.464 | 0.07326 | -0.056 | 19.982
18.5 | 1.423 | 0.08144 | -0.056 | 17.471
19 | 1.378 | 0.09162 | -0.055 | 15.035
19.5 | 1.327 | 0.10503 | -0.054 | 12.63

## 46. Re 1M Mach 0.00 (2)
BIGFOIL.COM POLAR EXPORT
s8037
S8037 (16%) |  |  |  | Cl Max: | 1.429 | at alpha= | 17.5 | deg
XFOIL ncrit=9 |  |  |  | L/D Max: | 110.461 | at alpha= | 6.5 | deg
Re: | 1000000 |  |  | Cd Min: | 0.20716 | at alpha= | -19 | deg
Mach: | 0 |  |  | Cl=0 at alpha= | -2.1744 | deg
|  |  |  | @ Cl=0.1, Cd= | 0.0064218
|  |  |  | @ Cl=0.4, Cd= | 0.0062772
|  |  |  | @ Cl=0.6, Cd= | 0.0065214
alpha (deg) | Cl | Cd | Cm | Cl/Cd
-19 | -0.489 | 0.20716 | -0.0059 | -2.3605
-18.5 | -0.4773 | 0.19926 | -0.0096 | -2.3954
-18 | -0.4696 | 0.19015 | -0.0141 | -2.4696
-17.5 | -0.4584 | 0.18346 | -0.0164 | -2.4986
-16.5 | -0.7769 | 0.08569 | -0.0576 | -9.0664
-16 | -0.8412 | 0.06668 | -0.0689 | -12.6155
-15.5 | -0.8632 | 0.05682 | -0.0743 | -15.1918
-15 | -0.8946 | 0.04712 | -0.0781 | -18.9856
-14.5 | -0.914 | 0.04014 | -0.0791 | -22.7703
-14 | -0.9244 | 0.03499 | -0.078 | -26.419
-13.5 | -0.9236 | 0.03162 | -0.0755 | -29.2094
-13 | -0.9198 | 0.02906 | -0.0717 | -31.6518
-12.5 | -0.9202 | 0.02669 | -0.0659 | -34.4773
-12 | -0.8915 | 0.0245 | -0.0646 | -36.3878
-11.5 | -0.8381 | 0.02231 | -0.0672 | -37.5661
-11 | -0.7669 | 0.02041 | -0.0726 | -37.5747
-10.5 | -0.6621 | 0.01706 | -0.0863 | -38.8101
-10 | -0.6295 | 0.01629 | -0.0827 | -38.6433
-9.5 | -0.603 | 0.01559 | -0.0775 | -38.6786
-9 | -0.5741 | 0.01489 | -0.0726 | -38.5561
-8.5 | -0.5446 | 0.01386 | -0.068 | -39.2929
-8 | -0.5068 | 0.01317 | -0.0648 | -38.4814
-7.5 | -0.4644 | 0.01268 | -0.0623 | -36.6246
-7 | -0.4256 | 0.0119 | -0.0592 | -35.7647
-6.5 | -0.3807 | 0.01141 | -0.0571 | -33.3655
-6 | -0.337 | 0.01088 | -0.0547 | -30.9743
-5.5 | -0.2908 | 0.0104 | -0.0528 | -27.9615
-5 | -0.2462 | 0.00987 | -0.0506 | -24.9443
-4.5 | -0.2007 | 0.00935 | -0.0486 | -21.4652
-4 | -0.1555 | 0.00884 | -0.0466 | -17.5905
-3.5 | -0.1127 | 0.00819 | -0.0441 | -13.7607
-3 | -0.0721 | 0.00742 | -0.0413 | -9.717
-2.5 | -0.031 | 0.00683 | -0.0383 | -4.5388
-2 | 0.0166 | 0.00656 | -0.0365 | 2.5305
-1.5 | 0.067 | 0.00648 | -0.0352 | 10.3395
-1 | 0.118 | 0.00639 | -0.0341 | 18.4664
-0.5 | 0.1695 | 0.00634 | -0.033 | 26.735
0 | 0.2196 | 0.00633 | -0.0316 | 34.6919
0.5 | 0.271 | 0.00628 | -0.0306 | 43.1529
1 | 0.322 | 0.00627 | -0.0295 | 51.3557
1.5 | 0.3721 | 0.00628 | -0.0282 | 59.2516
2.5 | 0.4723 | 0.00627 | -0.0256 | 75.327
3 | 0.5323 | 0.00631 | -0.0265 | 84.3582
4 | 0.7084 | 0.00686 | -0.0411 | 103.2653
4.5 | 0.7749 | 0.00725 | -0.0436 | 106.8828
5 | 0.8315 | 0.0077 | -0.0439 | 107.987
5.5 | 0.9 | 0.00816 | -0.0471 | 110.2941
6 | 0.9631 | 0.00874 | -0.0492 | 110.1945
6.5 | 1.0295 | 0.00932 | -0.0522 | 110.4614
7 | 1.0947 | 0.00999 | -0.0552 | 109.5796
7.5 | 1.1603 | 0.01064 | -0.0583 | 109.0508
8 | 1.1829 | 0.01125 | -0.0522 | 105.1467
8.5 | 1.2043 | 0.01187 | -0.0459 | 101.4575
9 | 1.2143 | 0.01246 | -0.0372 | 97.4559
9.5 | 1.227 | 0.01315 | -0.0294 | 93.308
10 | 1.2438 | 0.01399 | -0.0229 | 88.9064
10.5 | 1.2614 | 0.015 | -0.0171 | 84.0933
11 | 1.2799 | 0.0162 | -0.012 | 79.0062
11.5 | 1.2989 | 0.01762 | -0.0075 | 73.7174
12 | 1.3178 | 0.01927 | -0.0036 | 68.3861
12.5 | 1.3358 | 0.02118 | -0.0002 | 63.0689
13 | 1.3522 | 0.02338 | 0.003 | 57.8358
13.5 | 1.3658 | 0.02593 | 0.0059 | 52.6726
14 | 1.3807 | 0.02853 | 0.0084 | 48.3947
14.5 | 1.3937 | 0.03138 | 0.0106 | 44.4136
15 | 1.4013 | 0.03482 | 0.0127 | 40.2441
15.5 | 1.4121 | 0.03816 | 0.0144 | 37.0047
16 | 1.419 | 0.04203 | 0.0157 | 33.7616
16.5 | 1.4223 | 0.04641 | 0.0169 | 30.6464
17 | 1.4282 | 0.05077 | 0.0175 | 28.1308
17.5 | 1.429 | 0.05578 | 0.0179 | 25.6185
18 | 1.4279 | 0.06121 | 0.0179 | 23.3279
18.5 | 1.4283 | 0.06662 | 0.0176 | 21.4395
19 | 1.4207 | 0.07316 | 0.0169 | 19.4191
19.5 | 1.4137 | 0.07983 | 0.0158 | 17.7089
20 | 1.4049 | 0.08688 | 0.0143 | 16.1706

## 47. Re 1M Mach 0.10 (1)
BIGFOIL.COM POLAR EXPORT
s8037
S8037 (16%) |  |  |  | Cl Max: | 1.611 | at alpha= | 14 | deg
JavaFoil+Calcfoil stall+Eppler ext transition |  |  |  | L/D Max: | 141.976 | at alpha= | 4.5 | deg
Re: | 1000000 |  |  | Cd Min: | 0.005 | at alpha= | -0.5 | deg
Mach: | 0.1 |  |  | Cl=0 at alpha= | -2.1371 | deg
|  |  |  | @ Cl=0.1, Cd= | 0.0055264
|  |  |  | @ Cl=0.4, Cd= | 0.0051205
|  |  |  | @ Cl=0.6, Cd= | 0.0053047
alpha (deg) | Cl | Cd | Cm | Cl/Cd
-14.5 | -0.709 | 0.10901 | -0.006 | -6.507
-14 | -0.718 | 0.10282 | -0.007 | -6.98
-13.5 | -0.723 | 0.09673 | -0.007 | -7.471
-13 | -0.724 | 0.09139 | -0.008 | -7.927
-12.5 | -0.722 | 0.08529 | -0.008 | -8.467
-12 | -0.716 | 0.07996 | -0.007 | -8.951
-11.5 | -0.707 | 0.07552 | -0.008 | -9.358
-11 | -0.694 | 0.07103 | -0.009 | -9.777
-10.5 | -0.681 | 0.06545 | -0.011 | -10.401
-10 | -0.662 | 0.06078 | -0.011 | -10.883
-9.5 | -0.779 | 0.01432 | -0.021 | -54.354
-9 | -0.747 | 0.01356 | -0.022 | -55.059
-8.5 | -0.708 | 0.01301 | -0.023 | -54.444
-8 | -0.666 | 0.01245 | -0.024 | -53.463
-7.5 | -0.62 | 0.01198 | -0.024 | -51.734
-7 | -0.569 | 0.00842 | -0.025 | -67.578
-6.5 | -0.516 | 0.00814 | -0.026 | -63.363
-6 | -0.461 | 0.00794 | -0.027 | -58.064
-5.5 | -0.405 | 0.00773 | -0.027 | -52.364
-5 | -0.347 | 0.00757 | -0.028 | -45.799
-4.5 | -0.288 | 0.00741 | -0.029 | -38.861
-4 | -0.228 | 0.00726 | -0.03 | -31.424
-3.5 | -0.168 | 0.00591 | -0.03 | -28.385
-3 | -0.107 | 0.00571 | -0.031 | -18.691
-2.5 | -0.045 | 0.00562 | -0.032 | -8.062
-2 | 0.017 | 0.00557 | -0.033 | 2.969
-1.5 | 0.079 | 0.00554 | -0.034 | 14.2
-1 | 0.141 | 0.0055 | -0.034 | 25.577
-0.5 | 0.203 | 0.005 | -0.035 | 40.553
0 | 0.264 | 0.00502 | -0.036 | 52.574
0.5 | 0.326 | 0.00502 | -0.037 | 64.892
1 | 0.387 | 0.00511 | -0.038 | 75.731
1.5 | 0.449 | 0.00516 | -0.038 | 86.845
2 | 0.51 | 0.00525 | -0.039 | 97.046
2.5 | 0.571 | 0.0053 | -0.04 | 107.73
3 | 0.632 | 0.00531 | -0.041 | 119.073
3.5 | 0.693 | 0.00543 | -0.042 | 127.493
4 | 0.753 | 0.00555 | -0.042 | 135.625
4.5 | 0.813 | 0.00573 | -0.043 | 141.976
5 | 0.873 | 0.00812 | -0.044 | 107.542
5.5 | 0.932 | 0.00846 | -0.045 | 110.179
6 | 0.991 | 0.00892 | -0.045 | 111.079
6.5 | 1.049 | 0.0098 | -0.046 | 107.036
7 | 1.105 | 0.01065 | -0.047 | 103.741
7.5 | 1.16 | 0.01152 | -0.048 | 100.697
8 | 1.211 | 0.01244 | -0.048 | 97.298
8.5 | 1.258 | 0.01373 | -0.049 | 91.668
9 | 1.306 | 0.01486 | -0.049 | 87.915
9.5 | 1.352 | 0.01603 | -0.05 | 84.339
10 | 1.397 | 0.01744 | -0.05 | 80.086
10.5 | 1.438 | 0.01938 | -0.051 | 74.204
11 | 1.478 | 0.02084 | -0.051 | 70.916
11.5 | 1.511 | 0.02274 | -0.052 | 66.449
12 | 1.539 | 0.02498 | -0.052 | 61.583
12.5 | 1.563 | 0.02736 | -0.053 | 57.129
13 | 1.584 | 0.0294 | -0.053 | 53.893
13.5 | 1.602 | 0.03163 | -0.054 | 50.642
14 | 1.611 | 0.03407 | -0.054 | 47.269
14.5 | 1.611 | 0.03668 | -0.055 | 43.915
15 | 1.605 | 0.03946 | -0.055 | 40.677
15.5 | 1.584 | 0.04722 | -0.055 | 33.546
16 | 1.564 | 0.05156 | -0.055 | 30.344
16.5 | 1.538 | 0.05653 | -0.056 | 27.214
17 | 1.506 | 0.06262 | -0.056 | 24.043
17.5 | 1.467 | 0.06995 | -0.056 | 20.974
18 | 1.425 | 0.07748 | -0.055 | 18.398
18.5 | 1.378 | 0.087 | -0.055 | 15.836
19 | 1.326 | 0.09874 | -0.055 | 13.426

## 48. Re 1M Mach 0.10 (2)
BIGFOIL.COM POLAR EXPORT
s8037
S8037 (16%) |  |  |  | Cl Max: | 1.4216 | at alpha= | 17 | deg
XFOIL ncrit=9 |  |  |  | L/D Max: | 109.989 | at alpha= | 6 | deg
Re: | 1000000 |  |  | Cd Min: | 0.18421 | at alpha= | -17.5 | deg
Mach: | 0.1 |  |  | Cl=0 at alpha= | -2.1771 | deg
|  |  |  | @ Cl=0.1, Cd= | 0.0064392
|  |  |  | @ Cl=0.4, Cd= | 0.0063052
|  |  |  | @ Cl=0.6, Cd= | 0.0065231
alpha (deg) | Cl | Cd | Cm | Cl/Cd
-17.5 | -0.4576 | 0.18421 | -0.0164 | -2.4841
-17 | -0.443 | 0.17877 | -0.0187 | -2.478
-16 | -0.7451 | 0.08559 | -0.0575 | -8.7055
-15.5 | -0.78 | 0.07128 | -0.0661 | -10.9428
-15 | -0.8395 | 0.05523 | -0.0753 | -15.2001
-14.5 | -0.8721 | 0.04556 | -0.079 | -19.1418
-14 | -0.8919 | 0.03874 | -0.0796 | -23.0227
-13.5 | -0.8966 | 0.0344 | -0.0781 | -26.064
-13 | -0.8968 | 0.03116 | -0.075 | -28.7805
-12.5 | -0.9014 | 0.02822 | -0.0698 | -31.9419
-11.5 | -0.8337 | 0.02313 | -0.0696 | -36.0441
-11 | -0.7648 | 0.02094 | -0.0747 | -36.5234
-10.5 | -0.658 | 0.01745 | -0.0888 | -37.7077
-10 | -0.6263 | 0.01661 | -0.085 | -37.7062
-9.5 | -0.5999 | 0.01586 | -0.0797 | -37.8247
-9 | -0.5729 | 0.01507 | -0.0744 | -38.0159
-8.5 | -0.5429 | 0.01411 | -0.0698 | -38.4763
-8 | -0.5071 | 0.01331 | -0.0661 | -38.0992
-7.5 | -0.4651 | 0.01277 | -0.0634 | -36.4213
-7 | -0.4264 | 0.012 | -0.0601 | -35.5333
-6.5 | -0.3817 | 0.01148 | -0.0579 | -33.2491
-6 | -0.3378 | 0.01093 | -0.0555 | -30.9058
-5.5 | -0.2916 | 0.01045 | -0.0534 | -27.9043
-5 | -0.2466 | 0.00992 | -0.0512 | -24.8589
-4.5 | -0.201 | 0.00941 | -0.0491 | -21.3603
-4 | -0.1554 | 0.00889 | -0.0471 | -17.4803
-3.5 | -0.1124 | 0.00826 | -0.0446 | -13.6077
-3 | -0.0719 | 0.00746 | -0.0416 | -9.6381
-2.5 | -0.031 | 0.00686 | -0.0386 | -4.519
-2 | 0.017 | 0.00658 | -0.0368 | 2.5836
-1.5 | 0.0676 | 0.00649 | -0.0354 | 10.416
-1 | 0.1186 | 0.00641 | -0.0342 | 18.5023
-0.5 | 0.1705 | 0.00636 | -0.0332 | 26.8082
0 | 0.221 | 0.00635 | -0.0318 | 34.8031
0.5 | 0.2723 | 0.00631 | -0.0306 | 43.1537
1 | 0.3238 | 0.0063 | -0.0296 | 51.3968
1.5 | 0.3742 | 0.0063 | -0.0282 | 59.3968
2 | 0.4239 | 0.00631 | -0.0268 | 67.1791
2.5 | 0.4744 | 0.00631 | -0.0255 | 75.1823
3 | 0.5334 | 0.00634 | -0.0261 | 84.1325
3.5 | 0.6207 | 0.00658 | -0.0331 | 94.3313
4 | 0.7118 | 0.00689 | -0.041 | 103.3091
4.5 | 0.7794 | 0.00729 | -0.0437 | 106.9136
5 | 0.8355 | 0.00773 | -0.0438 | 108.0854
5.5 | 0.904 | 0.00823 | -0.0468 | 109.842
6 | 0.9679 | 0.0088 | -0.049 | 109.9886
6.5 | 1.0342 | 0.00942 | -0.0519 | 109.7877
7 | 1.1003 | 0.01009 | -0.0549 | 109.0486
7.5 | 1.1635 | 0.01074 | -0.0574 | 108.3333
8 | 1.1843 | 0.01138 | -0.0508 | 104.0685
8.5 | 1.2049 | 0.01198 | -0.0442 | 100.576
9 | 1.2118 | 0.01259 | -0.0349 | 96.251
9.5 | 1.2257 | 0.01334 | -0.0274 | 91.8816
10 | 1.2427 | 0.01424 | -0.0209 | 87.2683
10.5 | 1.2602 | 0.01534 | -0.0151 | 82.1512
11 | 1.2787 | 0.01663 | -0.0101 | 76.8912
11.5 | 1.2977 | 0.01815 | -0.0058 | 71.4986
12 | 1.3167 | 0.0199 | -0.002 | 66.1658
12.5 | 1.3348 | 0.02191 | 0.0014 | 60.922
13 | 1.3511 | 0.02421 | 0.0044 | 55.8075
13.5 | 1.3651 | 0.02682 | 0.0073 | 50.8986
14 | 1.3774 | 0.02968 | 0.0098 | 46.4084
14.5 | 1.3904 | 0.03264 | 0.012 | 42.598
15 | 1.3988 | 0.03611 | 0.014 | 38.7372
15.5 | 1.4068 | 0.03981 | 0.0157 | 35.3379
16 | 1.414 | 0.04377 | 0.0169 | 32.3052
16.5 | 1.4146 | 0.04856 | 0.018 | 29.131
17 | 1.4216 | 0.05292 | 0.0185 | 26.8632
17.5 | 1.4196 | 0.05837 | 0.0188 | 24.3207
18 | 1.4196 | 0.0638 | 0.0187 | 22.2508
18.5 | 1.4168 | 0.06971 | 0.0182 | 20.3242
19 | 1.4067 | 0.07671 | 0.0172 | 18.3379
19.5 | 1.4001 | 0.08344 | 0.016 | 16.7797
20 | 1.3889 | 0.09098 | 0.0142 | 15.266

## 49. Re 1M Mach 0.25 (1)
BIGFOIL.COM POLAR EXPORT
s8037
S8037 (16%) |  |  |  | Cl Max: | 1.584 | at alpha= | 13.5 | deg
JavaFoil+Calcfoil stall+Eppler ext transition |  |  |  | L/D Max: | 136.453 | at alpha= | 4 | deg
Re: | 1000000 |  |  | Cd Min: | 0.00501 | at alpha= | -0.5 | deg
Mach: | 0.25 |  |  | Cl=0 at alpha= | -2.1349 | deg
|  |  |  | @ Cl=0.1, Cd= | 0.0050692
|  |  |  | @ Cl=0.4, Cd= | 0.0051232
|  |  |  | @ Cl=0.6, Cd= | 0.0053633
alpha (deg) | Cl | Cd | Cm | Cl/Cd
-13.5 | -0.57 | 0.10885 | -0.007 | -5.239
-13 | -0.598 | 0.10246 | -0.007 | -5.84
-12.5 | -0.62 | 0.0935 | -0.007 | -6.636
-12 | -0.636 | 0.08686 | -0.008 | -7.327
-11.5 | -0.646 | 0.08051 | -0.008 | -8.022
-11 | -0.649 | 0.07448 | -0.008 | -8.71
-10.5 | -0.645 | 0.06945 | -0.008 | -9.292
-10 | -0.635 | 0.06462 | -0.009 | -9.833
-9.5 | -0.621 | 0.06054 | -0.01 | -10.254
-9 | -0.602 | 0.05586 | -0.012 | -10.771
-8.5 | -0.708 | 0.0135 | -0.024 | -52.448
-8 | -0.671 | 0.01295 | -0.024 | -51.774
-7.5 | -0.627 | 0.01242 | -0.025 | -50.526
-7 | -0.578 | 0.01189 | -0.026 | -48.644
-6.5 | -0.526 | 0.00832 | -0.027 | -63.154
-6 | -0.471 | 0.0081 | -0.027 | -58.087
-5.5 | -0.414 | 0.00783 | -0.028 | -52.869
-5 | -0.355 | 0.00762 | -0.029 | -46.608
-4.5 | -0.295 | 0.00745 | -0.03 | -39.64
-4 | -0.234 | 0.00732 | -0.031 | -31.979
-3.5 | -0.172 | 0.00605 | -0.031 | -28.496
-3 | -0.11 | 0.00579 | -0.032 | -18.951
-2.5 | -0.046 | 0.00568 | -0.033 | -8.19
-2 | 0.017 | 0.00563 | -0.034 | 3.015
-1.5 | 0.081 | 0.00509 | -0.035 | 15.897
-1 | 0.145 | 0.00502 | -0.035 | 28.831
-0.5 | 0.208 | 0.00501 | -0.036 | 41.623
0 | 0.271 | 0.00502 | -0.037 | 53.943
0.5 | 0.334 | 0.00506 | -0.038 | 66.097
1 | 0.398 | 0.00512 | -0.039 | 77.585
1.5 | 0.461 | 0.00522 | -0.039 | 88.222
2 | 0.524 | 0.00525 | -0.04 | 99.687
2.5 | 0.586 | 0.00535 | -0.041 | 109.524
3 | 0.649 | 0.00541 | -0.042 | 120.028
3.5 | 0.711 | 0.00553 | -0.043 | 128.563
4 | 0.773 | 0.00567 | -0.043 | 136.453
4.5 | 0.835 | 0.00805 | -0.044 | 103.755
5 | 0.896 | 0.00843 | -0.045 | 106.231
5.5 | 0.956 | 0.0088 | -0.046 | 108.667
6 | 1.016 | 0.00949 | -0.047 | 107.108
6.5 | 1.075 | 0.01039 | -0.047 | 103.41
7 | 1.131 | 0.01134 | -0.048 | 99.778
7.5 | 1.184 | 0.0123 | -0.049 | 96.211
8 | 1.234 | 0.0134 | -0.049 | 92.104
8.5 | 1.282 | 0.01481 | -0.05 | 86.62
9 | 1.33 | 0.0161 | -0.05 | 82.61
9.5 | 1.376 | 0.01743 | -0.051 | 78.929
10 | 1.417 | 0.01962 | -0.051 | 72.231
10.5 | 1.459 | 0.02121 | -0.052 | 68.781
11 | 1.497 | 0.02312 | -0.052 | 64.748
11.5 | 1.525 | 0.02552 | -0.053 | 59.753
12 | 1.548 | 0.02796 | -0.053 | 55.352
12.5 | 1.566 | 0.03043 | -0.054 | 51.449
13 | 1.578 | 0.03302 | -0.054 | 47.785
13.5 | 1.584 | 0.03578 | -0.055 | 44.26
14 | 1.577 | 0.03888 | -0.055 | 40.571
14.5 | 1.557 | 0.04243 | -0.056 | 36.704
15 | 1.517 | 0.05155 | -0.055 | 29.42
15.5 | 1.473 | 0.05758 | -0.055 | 25.579
16 | 1.418 | 0.0649 | -0.055 | 21.852
16.5 | 1.352 | 0.07408 | -0.055 | 18.251
17 | 1.274 | 0.08617 | -0.054 | 14.787
17.5 | 1.186 | 0.1024 | -0.053 | 11.582
18 | 1.088 | 0.12506 | -0.05 | 8.697
18.5 | 0.993 | 0.14583 | -0.048 | 6.811

## 50. Re 1M Mach 0.25 (2)
BIGFOIL.COM POLAR EXPORT
s8037
S8037 (16%) |  |  |  | Cl Max: | 1.3807 | at alpha= | 16 | deg
XFOIL ncrit=9 |  |  |  | L/D Max: | 108.213 | at alpha= | 5.5 | deg
Re: | 1000000 |  |  | Cd Min: | 0.17739 | at alpha= | -16.5 | deg
Mach: | 0.25 |  |  | Cl=0 at alpha= | -2.1896 | deg
|  |  |  | @ Cl=0.1, Cd= | 0.006556
|  |  |  | @ Cl=0.4, Cd= | 0.00644
|  |  |  | @ Cl=0.6, Cd= | 0.0066183
alpha (deg) | Cl | Cd | Cm | Cl/Cd
-16.5 | -0.4228 | 0.17739 | -0.0209 | -2.3834
-16 | -0.4109 | 0.17056 | -0.0237 | -2.4091
-15.5 | -0.4146 | 0.15772 | -0.029 | -2.6287
-15 | -0.4041 | 0.15136 | -0.031 | -2.6698
-13.5 | -0.6 | 0.08057 | -0.0591 | -7.4469
-13 | -0.6435 | 0.06385 | -0.0697 | -10.0783
-12.5 | -0.7065 | 0.04827 | -0.0788 | -14.6364
-12 | -0.7457 | 0.03947 | -0.0803 | -18.8928
-11.5 | -0.7599 | 0.03212 | -0.0821 | -23.6582
-11 | -0.7306 | 0.02647 | -0.0862 | -27.6011
-10.5 | -0.6217 | 0.02104 | -0.1029 | -29.5485
-10 | -0.6042 | 0.01884 | -0.0977 | -32.0701
-9.5 | -0.5812 | 0.0177 | -0.0919 | -32.8362
-9 | -0.5579 | 0.01638 | -0.0858 | -34.0598
-8.5 | -0.5299 | 0.01539 | -0.0801 | -34.4314
-8 | -0.5044 | 0.0142 | -0.074 | -35.5211
-7.5 | -0.4661 | 0.01341 | -0.0701 | -34.7576
-7 | -0.4245 | 0.01276 | -0.0667 | -33.268
-6.5 | -0.3857 | 0.0119 | -0.0628 | -32.4118
-6 | -0.3408 | 0.0113 | -0.0599 | -30.1593
-5 | -0.2479 | 0.01024 | -0.0548 | -24.209
-4.5 | -0.2024 | 0.00969 | -0.0522 | -20.8875
-4 | -0.1559 | 0.00913 | -0.0498 | -17.0756
-3.5 | -0.111 | 0.00854 | -0.0472 | -12.9977
-3 | -0.0704 | 0.00771 | -0.0438 | -9.131
-2.5 | -0.0293 | 0.007 | -0.0404 | -4.1857
-2 | 0.0179 | 0.00671 | -0.038 | 2.6677
-1.5 | 0.0706 | 0.00659 | -0.0367 | 10.7132
-1 | 0.1225 | 0.00653 | -0.0352 | 18.7596
-0.5 | 0.1756 | 0.00648 | -0.0339 | 27.0988
0 | 0.2278 | 0.00643 | -0.0325 | 35.4277
0.5 | 0.2804 | 0.00644 | -0.0312 | 43.5404
1 | 0.3324 | 0.00644 | -0.0298 | 51.6149
1.5 | 0.3849 | 0.00644 | -0.0285 | 59.7671
2 | 0.4362 | 0.00644 | -0.0269 | 67.7329
2.5 | 0.487 | 0.00645 | -0.0252 | 75.5039
3 | 0.5435 | 0.00648 | -0.0248 | 83.8735
3.5 | 0.6293 | 0.00669 | -0.0309 | 94.0658
4 | 0.7266 | 0.00708 | -0.0397 | 102.6271
4.5 | 0.8014 | 0.0075 | -0.0433 | 106.8533
5 | 0.8597 | 0.008 | -0.0433 | 107.4625
5.5 | 0.9263 | 0.00856 | -0.0454 | 108.2126
6 | 0.9934 | 0.00921 | -0.0476 | 107.861
6.5 | 1.059 | 0.00996 | -0.0498 | 106.3253
7 | 1.1304 | 0.01066 | -0.0532 | 106.0413
7.5 | 1.174 | 0.01134 | -0.0509 | 103.5273
8 | 1.1844 | 0.01195 | -0.0417 | 99.113
8.5 | 1.1908 | 0.01264 | -0.0319 | 94.2089
9 | 1.2058 | 0.01347 | -0.0242 | 89.5174
9.5 | 1.2229 | 0.01452 | -0.0175 | 84.2218
10 | 1.2409 | 0.01579 | -0.0116 | 78.5877
10.5 | 1.2588 | 0.01736 | -0.0063 | 72.5115
11 | 1.2775 | 0.01917 | -0.0019 | 66.6406
11.5 | 1.296 | 0.02126 | 0.002 | 60.9595
12 | 1.3128 | 0.02365 | 0.0056 | 55.5095
12.5 | 1.3273 | 0.02637 | 0.0088 | 50.3337
13 | 1.3387 | 0.02946 | 0.0118 | 45.4413
13.5 | 1.3527 | 0.03252 | 0.0144 | 41.5959
14 | 1.3626 | 0.03608 | 0.0167 | 37.7661
14.5 | 1.3673 | 0.04026 | 0.0187 | 33.9617
15 | 1.3768 | 0.04426 | 0.0202 | 31.1071
15.5 | 1.3783 | 0.04918 | 0.0214 | 28.0256
16 | 1.3807 | 0.05423 | 0.0221 | 25.4601
16.5 | 1.3803 | 0.05976 | 0.0225 | 23.0974
17 | 1.3772 | 0.06581 | 0.0224 | 20.9269
17.5 | 1.3663 | 0.07292 | 0.0218 | 18.737
18 | 1.3632 | 0.07936 | 0.0209 | 17.1774
18.5 | 1.3491 | 0.08731 | 0.0193 | 15.4518
19 | 1.3326 | 0.09582 | 0.0171 | 13.9073
19.5 | 1.3206 | 0.10391 | 0.0147 | 12.7091
20 | 1.3003 | 0.11339 | 0.0114 | 11.4675

## 51. Re 1M Mach 0.50 (1)
BIGFOIL.COM POLAR EXPORT
s8037
S8037 (16%) |  |  |  | Cl Max: | 1.482 | at alpha= | 10.5 | deg
JavaFoil+Calcfoil stall+Eppler ext transition |  |  |  | L/D Max: | 98.004 | at alpha= | 5 | deg
Re: | 1000000 |  |  | Cd Min: | 0.00475 | at alpha= | -1.5 | deg
Mach: | 0.5 |  |  | Cl=0 at alpha= | -2.1338 | deg
|  |  |  | @ Cl=0.1, Cd= | 0.0048028
|  |  |  | @ Cl=0.4, Cd= | 0.0052428
|  |  |  | @ Cl=0.6, Cd= | 0.0075449
alpha (deg) | Cl | Cd | Cm | Cl/Cd
-20 | -0.995 | 0.19975 | -0.006 | -4.979
-19.5 | -0.967 | 0.1928 | -0.006 | -5.017
-19 | -0.94 | 0.18626 | -0.006 | -5.047
-18.5 | -0.913 | 0.1816 | -0.007 | -5.028
-18 | -0.886 | 0.17899 | -0.007 | -4.949
-17.5 | -0.859 | 0.1747 | -0.007 | -4.917
-17 | -0.829 | 0.17004 | -0.007 | -4.875
-16.5 | -0.801 | 0.16166 | -0.008 | -4.957
-16 | -0.774 | 0.15615 | -0.008 | -4.957
-15.5 | -0.747 | 0.15013 | -0.008 | -4.973
-15 | -0.719 | 0.14752 | -0.009 | -4.875
-14.5 | -0.691 | 0.14095 | -0.009 | -4.905
-14 | -0.663 | 0.13577 | -0.009 | -4.88
-13.5 | -0.635 | 0.12668 | -0.009 | -5.011
-13 | -0.607 | 0.12676 | -0.009 | -4.79
-12.5 | -0.58 | 0.12338 | -0.01 | -4.698
-12 | -0.551 | 0.11586 | -0.01 | -4.759
-11.5 | -0.523 | 0.10621 | -0.01 | -4.926
-11 | -0.496 | 0.101 | -0.01 | -4.906
-10.5 | -0.468 | 0.09798 | -0.01 | -4.775
-10 | -0.44 | 0.09685 | -0.011 | -4.544
-9.5 | -0.412 | 0.08742 | -0.01 | -4.709
-9 | -0.384 | 0.08598 | -0.01 | -4.465
-8.5 | -0.356 | 0.08328 | -0.011 | -4.276
-8 | -0.328 | 0.07809 | -0.011 | -4.203
-7.5 | -0.405 | 0.06008 | -0.011 | -6.734
-7 | -0.45 | 0.04949 | -0.011 | -9.091
-6.5 | -0.434 | 0.04479 | -0.012 | -9.698
-6 | -0.498 | 0.01251 | -0.031 | -39.84
-5.5 | -0.447 | 0.01187 | -0.031 | -37.62
-5 | -0.388 | 0.01082 | -0.032 | -35.891
-4.5 | -0.325 | 0.00746 | -0.033 | -43.622
-4 | -0.259 | 0.00713 | -0.034 | -36.377
-3.5 | -0.191 | 0.00692 | -0.035 | -27.658
-3 | -0.122 | 0.00504 | -0.036 | -24.245
-2.5 | -0.052 | 0.00487 | -0.037 | -10.643
-2 | 0.019 | 0.00476 | -0.038 | 3.986
-1.5 | 0.09 | 0.00475 | -0.039 | 19.039
-1 | 0.162 | 0.00513 | -0.039 | 31.523
-0.5 | 0.233 | 0.00511 | -0.04 | 45.586
0 | 0.302 | 0.00512 | -0.041 | 59.076
0.5 | 0.373 | 0.00522 | -0.042 | 71.494
1 | 0.444 | 0.00528 | -0.043 | 83.984
1.5 | 0.514 | 0.00723 | -0.044 | 71.1
2 | 0.584 | 0.00749 | -0.045 | 77.92
2.5 | 0.654 | 0.00773 | -0.046 | 84.527
3 | 0.723 | 0.00811 | -0.047 | 89.141
3.5 | 0.792 | 0.0085 | -0.048 | 93.158
4 | 0.86 | 0.00891 | -0.048 | 96.542
4.5 | 0.928 | 0.00949 | -0.049 | 97.7
5 | 0.993 | 0.01013 | -0.05 | 98.004
5.5 | 1.055 | 0.01118 | -0.051 | 94.36
6 | 1.114 | 0.01233 | -0.051 | 90.365
6.5 | 1.171 | 0.01364 | -0.052 | 85.869
7 | 1.226 | 0.01529 | -0.052 | 80.21
7.5 | 1.278 | 0.01733 | -0.053 | 73.718
8 | 1.327 | 0.01918 | -0.054 | 69.164
8.5 | 1.372 | 0.02115 | -0.054 | 64.866
9 | 1.41 | 0.0243 | -0.055 | 58.018
9.5 | 1.444 | 0.0269 | -0.055 | 53.668
10 | 1.468 | 0.03071 | -0.056 | 47.809
10.5 | 1.482 | 0.03513 | -0.056 | 42.192
11 | 1.474 | 0.03977 | -0.056 | 37.054
11.5 | 1.389 | 0.04577 | -0.057 | 30.341
12 | 0.834 | 0.08762 | -0.049 | 9.52
12.5 | 0.811 | 0.12173 | -0.029 | 6.663
13 | 0.838 | 0.12697 | -0.03 | 6.599
13.5 | 0.867 | 0.13532 | -0.032 | 6.403
14 | 0.894 | 0.14146 | -0.033 | 6.32
14.5 | 0.923 | 0.14804 | -0.036 | 6.234
15 | 0.95 | 0.15547 | -0.037 | 6.112
15.5 | 0.98 | 0.16089 | -0.039 | 6.094

## 52. Re 1M Mach 0.50 (2)
BIGFOIL.COM POLAR EXPORT
s8037
S8037 (16%) |  |  |  | Cl Max: | 1.265 | at alpha= | 13 | deg
XFOIL ncrit=9 |  |  |  | L/D Max: | 101.159 | at alpha= | 4.5 | deg
Re: | 1000000 |  |  | Cd Min: | 0.21295 | at alpha= | -18 | deg
Mach: | 0.5 |  |  | Cl=0 at alpha= | -2.2968 | deg
|  |  |  | @ Cl=0.1, Cd= | 0.0070338
|  |  |  | @ Cl=0.4, Cd= | 0.0070158
|  |  |  | @ Cl=0.6, Cd= | 0.0072473
alpha (deg) | Cl | Cd | Cm | Cl/Cd
-20 | -0.331 | 0.19462 | -0.0166 | -1.7008
-19.5 | -0.3185 | 0.18825 | -0.0203 | -1.6919
-19 | -0.3092 | 0.18187 | -0.0244 | -1.7001
-18.5 | -0.2949 | 0.17641 | -0.0271 | -1.6717
-18 | -0.4725 | 0.21295 | -0.0125 | -2.2188
-17.5 | -0.4529 | 0.20607 | -0.0156 | -2.1978
-17 | -0.433 | 0.1998 | -0.0186 | -2.1672
-16.5 | -0.415 | 0.19245 | -0.0219 | -2.1564
-16 | -0.3988 | 0.18429 | -0.0256 | -2.164
-15.5 | -0.3876 | 0.17496 | -0.0296 | -2.2154
-15 | -0.3701 | 0.16841 | -0.0319 | -2.1976
-14.5 | -0.3548 | 0.16141 | -0.0345 | -2.1981
-14 | -0.3406 | 0.1543 | -0.037 | -2.2074
-13.5 | -0.3357 | 0.14419 | -0.0414 | -2.3282
-13 | -0.3295 | 0.13513 | -0.0446 | -2.4384
-12.5 | -0.3083 | 0.12602 | -0.0503 | -2.4464
-12 | -0.2851 | 0.11373 | -0.0609 | -2.5068
-11.5 | -0.2459 | 0.0967 | -0.0829 | -2.5429
-11 | -0.2224 | 0.07816 | -0.1073 | -2.8454
-10.5 | -0.2493 | 0.06433 | -0.1162 | -3.8753
-10 | -0.2919 | 0.04931 | -0.1258 | -5.9197
-9.5 | -0.3337 | 0.03854 | -0.1315 | -8.6585
-9 | -0.3664 | 0.03143 | -0.1313 | -11.6577
-8.5 | -0.3957 | 0.02574 | -0.1261 | -15.373
-8 | -0.4113 | 0.02166 | -0.1179 | -18.9889
-7.5 | -0.4043 | 0.01868 | -0.1094 | -21.6435
-7 | -0.3827 | 0.0163 | -0.1014 | -23.4785
-6 | -0.3314 | 0.01322 | -0.0845 | -25.0681
-5.5 | -0.2932 | 0.0123 | -0.0779 | -23.8374
-5 | -0.2498 | 0.01145 | -0.0723 | -21.8166
-4.5 | -0.2013 | 0.01082 | -0.0676 | -18.6044
-4 | -0.1533 | 0.01015 | -0.063 | -15.1034
-3.5 | -0.1043 | 0.00953 | -0.0589 | -10.9444
-2.5 | -0.0178 | 0.00789 | -0.0492 | -2.256
-2 | 0.026 | 0.00725 | -0.0444 | 3.5862
-1.5 | 0.081 | 0.00706 | -0.0414 | 11.4731
-1 | 0.1389 | 0.00698 | -0.0391 | 19.8997
-0.5 | 0.1972 | 0.00697 | -0.037 | 28.2927
0 | 0.2546 | 0.00696 | -0.0347 | 36.5805
0.5 | 0.3126 | 0.00695 | -0.0326 | 44.9784
1 | 0.3707 | 0.00699 | -0.0305 | 53.0329
1.5 | 0.4275 | 0.00704 | -0.0281 | 60.7244
2 | 0.4825 | 0.00709 | -0.0254 | 68.0536
2.5 | 0.5355 | 0.00715 | -0.0222 | 74.8951
3 | 0.587 | 0.00722 | -0.0187 | 81.3019
3.5 | 0.649 | 0.00735 | -0.0173 | 88.2993
4 | 0.7677 | 0.00788 | -0.0279 | 97.4239
4.5 | 0.873 | 0.00863 | -0.0355 | 101.1587
5 | 0.9353 | 0.00941 | -0.0341 | 99.3943
5.5 | 1.0045 | 0.01033 | -0.0344 | 97.241
6 | 1.0793 | 0.01142 | -0.0362 | 94.5096
6.5 | 1.1175 | 0.01247 | -0.0312 | 89.6151
7 | 1.1254 | 0.0137 | -0.0211 | 82.146
7.5 | 1.1382 | 0.01535 | -0.0127 | 74.1498
8 | 1.1557 | 0.01735 | -0.006 | 66.611
8.5 | 1.1731 | 0.01974 | -0.0001 | 59.4276
9 | 1.1893 | 0.02249 | 0.0052 | 52.8813
9.5 | 1.205 | 0.02551 | 0.01 | 47.2364
10 | 1.2183 | 0.02886 | 0.0144 | 42.2141
10.5 | 1.2318 | 0.03241 | 0.0184 | 38.0068
11 | 1.244 | 0.0363 | 0.0219 | 34.27
11.5 | 1.2542 | 0.0406 | 0.0249 | 30.8916
12 | 1.2606 | 0.04543 | 0.0274 | 27.7482
12.5 | 1.2612 | 0.05094 | 0.0294 | 24.7585
13 | 1.265 | 0.05647 | 0.0309 | 22.4013
13.5 | 1.2609 | 0.0629 | 0.0318 | 20.0461
14 | 1.2548 | 0.06975 | 0.0321 | 17.99
14.5 | 1.2431 | 0.0774 | 0.0316 | 16.0607
15 | 1.235 | 0.08495 | 0.0308 | 14.538
15.5 | 1.217 | 0.09382 | 0.0288 | 12.9716
16 | 1.203 | 0.10248 | 0.0266 | 11.7389
16.5 | 1.1887 | 0.11152 | 0.0237 | 10.6591
17 | 1.1705 | 0.12125 | 0.0199 | 9.6536
17.5 | 1.1531 | 0.13128 | 0.0155 | 8.7835
18 | 1.1379 | 0.14136 | 0.0105 | 8.0497

## 53. Re 2M Mach 0.00 (1)
BIGFOIL.COM POLAR EXPORT
s8037
S8037 (16%) |  |  |  | Cl Max: | 1.629 | at alpha= | 14.5 | deg
JavaFoil+Calcfoil stall+Eppler ext transition |  |  |  | L/D Max: | 155.058 | at alpha= | 5 | deg
Re: | 2000000 |  |  | Cd Min: | 0.00459 | at alpha= | 1 | deg
Mach: | 0 |  |  | Cl=0 at alpha= | -2.1311 | deg
|  |  |  | @ Cl=0.1, Cd= | 0.0049993
|  |  |  | @ Cl=0.4, Cd= | 0.0045973
|  |  |  | @ Cl=0.6, Cd= | 0.0048477
alpha (deg) | Cl | Cd | Cm | Cl/Cd
-16.5 | -0.695 | 0.12737 | -0.006 | -5.454
-16 | -0.708 | 0.12012 | -0.007 | -5.895
-15.5 | -0.72 | 0.11266 | -0.007 | -6.389
-15 | -0.73 | 0.10643 | -0.007 | -6.859
-14.5 | -0.739 | 0.09936 | -0.008 | -7.433
-14 | -0.745 | 0.09284 | -0.009 | -8.025
-13.5 | -0.749 | 0.08584 | -0.01 | -8.729
-13 | -0.754 | 0.07707 | -0.011 | -9.78
-12.5 | -0.774 | 0.05736 | -0.013 | -13.501
-12 | -0.845 | 0.02315 | -0.017 | -36.51
-11.5 | -0.859 | 0.01707 | -0.018 | -50.304
-11 | -0.853 | 0.01511 | -0.019 | -56.467
-10.5 | -0.84 | 0.01386 | -0.02 | -60.6
-10 | -0.815 | 0.01303 | -0.021 | -62.534
-9.5 | -0.783 | 0.01241 | -0.021 | -63.119
-9 | -0.748 | 0.01182 | -0.022 | -63.279
-8.5 | -0.708 | 0.01135 | -0.023 | -62.407
-8 | -0.665 | 0.00798 | -0.024 | -83.323
-7.5 | -0.618 | 0.00764 | -0.024 | -80.858
-7 | -0.567 | 0.00747 | -0.025 | -75.925
-6.5 | -0.514 | 0.00722 | -0.026 | -71.17
-6 | -0.459 | 0.00707 | -0.027 | -64.963
-5.5 | -0.403 | 0.00691 | -0.027 | -58.327
-5 | -0.345 | 0.00675 | -0.028 | -51.195
-4.5 | -0.287 | 0.0066 | -0.029 | -43.486
-4 | -0.227 | 0.00645 | -0.03 | -35.219
-3.5 | -0.167 | 0.00558 | -0.03 | -29.924
-3 | -0.106 | 0.00531 | -0.031 | -20.028
-2.5 | -0.045 | 0.00514 | -0.032 | -8.77
-2 | 0.016 | 0.00507 | -0.033 | 3.242
-1.5 | 0.078 | 0.00501 | -0.033 | 15.628
-1 | 0.14 | 0.00498 | -0.034 | 28.145
-0.5 | 0.202 | 0.00499 | -0.035 | 40.468
0 | 0.263 | 0.00499 | -0.036 | 52.681
0.5 | 0.324 | 0.00506 | -0.037 | 63.992
1 | 0.385 | 0.00459 | -0.037 | 83.957
1.5 | 0.447 | 0.00462 | -0.038 | 96.644
2 | 0.508 | 0.0047 | -0.039 | 108.02
2.5 | 0.568 | 0.00479 | -0.04 | 118.554
3 | 0.629 | 0.0049 | -0.041 | 128.344
3.5 | 0.69 | 0.00507 | -0.041 | 136.117
4 | 0.75 | 0.00519 | -0.042 | 144.35
4.5 | 0.81 | 0.00536 | -0.043 | 151.186
5 | 0.869 | 0.00561 | -0.044 | 155.058
5.5 | 0.928 | 0.00815 | -0.044 | 113.892
6 | 0.986 | 0.00866 | -0.045 | 113.857
6.5 | 1.044 | 0.00923 | -0.046 | 113.147
7 | 1.101 | 0.00973 | -0.047 | 113.193
7.5 | 1.157 | 0.01014 | -0.047 | 114.137
8 | 1.21 | 0.01096 | -0.048 | 110.466
8.5 | 1.262 | 0.01168 | -0.049 | 107.995
9 | 1.31 | 0.0125 | -0.049 | 104.808
9.5 | 1.357 | 0.01338 | -0.05 | 101.469
10 | 1.402 | 0.0148 | -0.051 | 94.73
10.5 | 1.445 | 0.01608 | -0.051 | 89.88
11 | 1.486 | 0.01725 | -0.052 | 86.127
11.5 | 1.52 | 0.01858 | -0.052 | 81.806
12 | 1.548 | 0.02049 | -0.053 | 75.565
12.5 | 1.573 | 0.02256 | -0.053 | 69.745
13 | 1.596 | 0.02425 | -0.054 | 65.836
13.5 | 1.615 | 0.02614 | -0.054 | 61.784
14 | 1.626 | 0.0281 | -0.055 | 57.866
14.5 | 1.629 | 0.03028 | -0.055 | 53.805
15 | 1.626 | 0.03263 | -0.055 | 49.828
15.5 | 1.616 | 0.03571 | -0.056 | 45.262
16 | 1.593 | 0.0427 | -0.056 | 37.314
16.5 | 1.573 | 0.04651 | -0.056 | 33.827
17 | 1.548 | 0.0508 | -0.057 | 30.465
17.5 | 1.517 | 0.0557 | -0.057 | 27.238
18 | 1.481 | 0.06165 | -0.057 | 24.02
18.5 | 1.442 | 0.06787 | -0.057 | 21.246
19 | 1.399 | 0.07546 | -0.057 | 18.538
19.5 | 1.351 | 0.08575 | -0.056 | 15.749

## 54. Re 2M Mach 0.00 (2)
BIGFOIL.COM POLAR EXPORT
s8037
S8037 (16%) |  |  |  | Cl Max: | 1.5255 | at alpha= | 18.5 | deg
XFOIL ncrit=9 |  |  |  | L/D Max: | 126.954 | at alpha= | 5 | deg
Re: | 2000000 |  |  | Cd Min: | 0.12567 | at alpha= | -19 | deg
Mach: | 0 |  |  | Cl=0 at alpha= | -2.2704 | deg
|  |  |  | @ Cl=0.1, Cd= | 0.0054695
|  |  |  | @ Cl=0.4, Cd= | 0.0053494
|  |  |  | @ Cl=0.6, Cd= | 0.005575
alpha (deg) | Cl | Cd | Cm | Cl/Cd
-19 | -0.7877 | 0.12567 | -0.0355 | -6.268
-18.5 | -0.856 | 0.10501 | -0.046 | -8.1516
-18 | -0.9951 | 0.07352 | -0.0632 | -13.5351
-17.5 | -1.0201 | 0.06238 | -0.0693 | -16.353
-17 | -1.0624 | 0.05011 | -0.0753 | -21.2014
-16.5 | -1.0798 | 0.04248 | -0.0779 | -25.419
-16 | -1.0912 | 0.03641 | -0.0786 | -29.9698
-15.5 | -1.0773 | 0.03332 | -0.078 | -32.3319
-15 | -1.0799 | 0.0293 | -0.076 | -36.8567
-14.5 | -1.0952 | 0.02522 | -0.0713 | -43.4259
-14 | -1.1084 | 0.02215 | -0.0642 | -50.0406
-13.5 | -1.0802 | 0.02033 | -0.0622 | -53.1333
-13 | -1.0193 | 0.01878 | -0.0657 | -54.2758
-12.5 | -0.9775 | 0.01766 | -0.0645 | -55.3511
-12 | -0.8666 | 0.01606 | -0.0778 | -53.9601
-11.5 | -0.7789 | 0.01501 | -0.0861 | -51.8921
-11 | -0.7517 | 0.01461 | -0.081 | -51.4511
-10.5 | -0.7354 | 0.01354 | -0.074 | -54.3131
-10 | -0.7049 | 0.01294 | -0.0693 | -54.4745
-9.5 | -0.6654 | 0.01245 | -0.0664 | -53.4458
-9 | -0.6244 | 0.01193 | -0.0637 | -52.3386
-8.5 | -0.5804 | 0.01152 | -0.0615 | -50.3819
-7.5 | -0.4936 | 0.01046 | -0.0569 | -47.1893
-7 | -0.4461 | 0.01014 | -0.0553 | -43.9941
-6.5 | -0.4001 | 0.00965 | -0.0533 | -41.4611
-6 | -0.3511 | 0.00936 | -0.0519 | -37.5107
-5.5 | -0.3027 | 0.00898 | -0.0504 | -33.7082
-5 | -0.2543 | 0.00863 | -0.0489 | -29.467
-4.5 | -0.2067 | 0.0082 | -0.0472 | -25.2073
-4 | -0.1579 | 0.00786 | -0.0458 | -20.0891
-3.5 | -0.1105 | 0.00745 | -0.0441 | -14.8322
-3 | -0.0635 | 0.00699 | -0.0424 | -9.0844
-2.5 | -0.0202 | 0.00642 | -0.04 | -3.1464
-2 | 0.0238 | 0.00582 | -0.0376 | 4.0893
-1.5 | 0.0718 | 0.00553 | -0.036 | 12.9837
-1 | 0.1231 | 0.00542 | -0.035 | 22.7122
-0.5 | 0.1752 | 0.00534 | -0.0341 | 32.809
0 | 0.228 | 0.00533 | -0.0334 | 42.7767
0.5 | 0.2796 | 0.00533 | -0.0324 | 52.4578
1 | 0.3317 | 0.00532 | -0.0316 | 62.3496
1.5 | 0.3839 | 0.00534 | -0.0308 | 71.8914
2 | 0.4351 | 0.00537 | -0.0298 | 81.0242
2.5 | 0.4855 | 0.00543 | -0.0286 | 89.4107
3 | 0.5338 | 0.00549 | -0.027 | 97.2313
3.5 | 0.5804 | 0.00555 | -0.0251 | 104.5766
4 | 0.6274 | 0.00561 | -0.0232 | 111.836
4.5 | 0.7138 | 0.00586 | -0.0303 | 121.8089
5 | 0.8087 | 0.00637 | -0.0395 | 126.9545
5.5 | 0.8661 | 0.00695 | -0.0402 | 124.6187
6 | 0.9206 | 0.00749 | -0.0404 | 122.9105
6.5 | 0.9778 | 0.00808 | -0.0413 | 121.0149
7 | 1.042 | 0.00869 | -0.0438 | 119.9079
7.5 | 1.0984 | 0.00938 | -0.0448 | 117.1002
8 | 1.1635 | 0.01 | -0.0477 | 116.35
8.5 | 1.2258 | 0.01061 | -0.0501 | 115.5325
9 | 1.2676 | 0.01124 | -0.0482 | 112.7758
9.5 | 1.2806 | 0.0117 | -0.04 | 109.453
10 | 1.2953 | 0.01226 | -0.0324 | 105.6525
10.5 | 1.3142 | 0.01298 | -0.0262 | 101.2481
11 | 1.3341 | 0.01386 | -0.0206 | 96.2554
11.5 | 1.3531 | 0.01497 | -0.0153 | 90.3874
12 | 1.3717 | 0.01629 | -0.0106 | 84.205
12.5 | 1.3914 | 0.01778 | -0.0066 | 78.2565
13 | 1.4121 | 0.01943 | -0.0032 | 72.6763
13.5 | 1.4271 | 0.02161 | 0.0003 | 66.0389
14 | 1.444 | 0.02386 | 0.0031 | 60.5197
14.5 | 1.4607 | 0.02625 | 0.0055 | 55.6457
15 | 1.4731 | 0.02908 | 0.008 | 50.6568
15.5 | 1.4839 | 0.03216 | 0.0101 | 46.1412
16 | 1.4967 | 0.03525 | 0.0118 | 42.4596
16.5 | 1.5045 | 0.0389 | 0.0134 | 38.6761
17 | 1.5132 | 0.04265 | 0.0145 | 35.4795
17.5 | 1.5195 | 0.04675 | 0.0155 | 32.5027
18 | 1.5218 | 0.05145 | 0.0161 | 29.5782
18.5 | 1.5255 | 0.05611 | 0.0164 | 27.1877
19 | 1.5219 | 0.06174 | 0.0164 | 24.6501
19.5 | 1.5199 | 0.06732 | 0.0161 | 22.5772
20 | 1.5107 | 0.07393 | 0.0154 | 20.4342

## 55. Re 2M Mach 0.10 (1)
BIGFOIL.COM POLAR EXPORT
s8037
S8037 (16%) |  |  |  | Cl Max: | 1.623 | at alpha= | 14 | deg
JavaFoil+Calcfoil stall+Eppler ext transition |  |  |  | L/D Max: | 154.548 | at alpha= | 5 | deg
Re: | 2000000 |  |  | Cd Min: | 0.00457 | at alpha= | 1 | deg
Mach: | 0.1 |  |  | Cl=0 at alpha= | -2.1371 | deg
|  |  |  | @ Cl=0.1, Cd= | 0.0049798
|  |  |  | @ Cl=0.4, Cd= | 0.0045889
|  |  |  | @ Cl=0.6, Cd= | 0.0048713
alpha (deg) | Cl | Cd | Cm | Cl/Cd
-16 | -0.673 | 0.12311 | -0.006 | -5.469
-15.5 | -0.688 | 0.1156 | -0.007 | -5.956
-15 | -0.702 | 0.10849 | -0.007 | -6.47
-14.5 | -0.713 | 0.1018 | -0.008 | -7.007
-14 | -0.723 | 0.09534 | -0.008 | -7.579
-13.5 | -0.729 | 0.0888 | -0.009 | -8.211
-13 | -0.734 | 0.08165 | -0.01 | -8.986
-12.5 | -0.746 | 0.06726 | -0.012 | -11.096
-12 | -0.791 | 0.03821 | -0.015 | -20.69
-11.5 | -0.84 | 0.01892 | -0.018 | -44.392
-11 | -0.841 | 0.01578 | -0.019 | -53.303
-10.5 | -0.835 | 0.01403 | -0.02 | -59.495
-10 | -0.812 | 0.01318 | -0.021 | -61.62
-9.5 | -0.782 | 0.01251 | -0.022 | -62.504
-9 | -0.748 | 0.01198 | -0.022 | -62.395
-8.5 | -0.709 | 0.01142 | -0.023 | -62.071
-8 | -0.666 | 0.00804 | -0.024 | -82.892
-7.5 | -0.62 | 0.00772 | -0.024 | -80.307
-7 | -0.569 | 0.00746 | -0.025 | -76.312
-6.5 | -0.516 | 0.00729 | -0.026 | -70.764
-6 | -0.461 | 0.00707 | -0.027 | -65.241
-5.5 | -0.405 | 0.00692 | -0.027 | -58.523
-5 | -0.347 | 0.00673 | -0.028 | -51.592
-4.5 | -0.288 | 0.00663 | -0.029 | -43.491
-4 | -0.228 | 0.00648 | -0.03 | -35.229
-3.5 | -0.168 | 0.00558 | -0.031 | -30.085
-3 | -0.107 | 0.00536 | -0.031 | -19.931
-2.5 | -0.045 | 0.00516 | -0.032 | -8.774
-2 | 0.017 | 0.00506 | -0.033 | 3.27
-1.5 | 0.079 | 0.00499 | -0.034 | 15.757
-1 | 0.141 | 0.00496 | -0.034 | 28.364
-0.5 | 0.203 | 0.00498 | -0.035 | 40.765
0 | 0.264 | 0.005 | -0.036 | 52.749
0.5 | 0.326 | 0.00505 | -0.037 | 64.491
1 | 0.387 | 0.00457 | -0.038 | 84.694
1.5 | 0.449 | 0.00466 | -0.038 | 96.256
2 | 0.51 | 0.00468 | -0.039 | 108.901
2.5 | 0.571 | 0.0048 | -0.04 | 118.93
3 | 0.632 | 0.00495 | -0.041 | 127.785
3.5 | 0.693 | 0.00509 | -0.042 | 136.045
4 | 0.753 | 0.00523 | -0.042 | 144.137
4.5 | 0.814 | 0.00534 | -0.043 | 152.309
5 | 0.873 | 0.00565 | -0.044 | 154.548
5.5 | 0.932 | 0.00822 | -0.045 | 113.413
6 | 0.991 | 0.00875 | -0.045 | 113.332
6.5 | 1.049 | 0.0093 | -0.046 | 112.771
7 | 1.106 | 0.00983 | -0.047 | 112.565
7.5 | 1.162 | 0.01025 | -0.048 | 113.401
8 | 1.216 | 0.01107 | -0.048 | 109.816
8.5 | 1.266 | 0.01182 | -0.049 | 107.148
9 | 1.315 | 0.01266 | -0.05 | 103.858
9.5 | 1.362 | 0.01358 | -0.05 | 100.266
10 | 1.406 | 0.01516 | -0.051 | 92.743
10.5 | 1.449 | 0.01634 | -0.051 | 88.668
11 | 1.49 | 0.01756 | -0.052 | 84.838
11.5 | 1.523 | 0.01916 | -0.052 | 79.456
12 | 1.551 | 0.02096 | -0.053 | 73.997
12.5 | 1.575 | 0.02302 | -0.053 | 68.411
13 | 1.596 | 0.02477 | -0.054 | 64.451
13.5 | 1.614 | 0.02667 | -0.054 | 60.5
14 | 1.623 | 0.02878 | -0.055 | 56.381
14.5 | 1.623 | 0.03103 | -0.055 | 52.298
15 | 1.617 | 0.03342 | -0.056 | 48.391
15.5 | 1.595 | 0.0405 | -0.056 | 39.399
16 | 1.577 | 0.04418 | -0.056 | 35.681
16.5 | 1.552 | 0.04823 | -0.056 | 32.181
17 | 1.521 | 0.05287 | -0.057 | 28.773
17.5 | 1.484 | 0.05898 | -0.057 | 25.157
18 | 1.443 | 0.06484 | -0.057 | 22.26
18.5 | 1.399 | 0.0718 | -0.057 | 19.48
19 | 1.349 | 0.08069 | -0.057 | 16.718

## 56. Re 2M Mach 0.10 (2)
BIGFOIL.COM POLAR EXPORT
s8037
S8037 (16%) |  |  |  | Cl Max: | 1.5161 | at alpha= | 18.5 | deg
XFOIL ncrit=9 |  |  |  | L/D Max: | 126.693 | at alpha= | 5 | deg
Re: | 2000000 |  |  | Cd Min: | 0.13021 | at alpha= | -18.5 | deg
Mach: | 0.1 |  |  | Cl=0 at alpha= | -2.2756 | deg
|  |  |  | @ Cl=0.1, Cd= | 0.0054894
|  |  |  | @ Cl=0.4, Cd= | 0.0053683
|  |  |  | @ Cl=0.6, Cd= | 0.005598
alpha (deg) | Cl | Cd | Cm | Cl/Cd
-18.5 | -0.7336 | 0.13021 | -0.0336 | -5.634
-18 | -0.8551 | 0.09957 | -0.0495 | -8.5879
-17.5 | -0.9115 | 0.08198 | -0.0587 | -11.1186
-17 | -0.9917 | 0.06166 | -0.0704 | -16.0834
-16.5 | -1.0234 | 0.05072 | -0.0759 | -20.1774
-16 | -1.0506 | 0.04187 | -0.079 | -25.092
-15.5 | -1.0408 | 0.03786 | -0.0794 | -27.4908
-15 | -1.0536 | 0.03231 | -0.0786 | -32.6091
-14.5 | -1.0554 | 0.02854 | -0.0761 | -36.9797
-14 | -1.0732 | 0.02452 | -0.0705 | -43.7684
-13.5 | -1.0744 | 0.02151 | -0.0651 | -49.9489
-12.5 | -0.9717 | 0.01826 | -0.0681 | -53.2147
-12 | -0.8673 | 0.01655 | -0.0799 | -52.4048
-11.5 | -0.7761 | 0.01534 | -0.0889 | -50.5932
-11 | -0.75 | 0.01487 | -0.0835 | -50.4371
-10.5 | -0.7283 | 0.01397 | -0.0774 | -52.1331
-10 | -0.7044 | 0.01315 | -0.0714 | -53.5665
-9.5 | -0.6662 | 0.01262 | -0.0681 | -52.7892
-9 | -0.6257 | 0.01206 | -0.0652 | -51.8823
-8.5 | -0.5821 | 0.01161 | -0.0628 | -50.1378
-7.5 | -0.4952 | 0.01053 | -0.0579 | -47.0275
-7 | -0.4477 | 0.01019 | -0.0561 | -43.9352
-6.5 | -0.4015 | 0.0097 | -0.0541 | -41.3918
-6 | -0.3524 | 0.00939 | -0.0526 | -37.5293
-5.5 | -0.3039 | 0.00901 | -0.051 | -33.7292
-5 | -0.2549 | 0.00866 | -0.0495 | -29.4342
-4.5 | -0.2071 | 0.00825 | -0.0478 | -25.103
-4 | -0.1582 | 0.00789 | -0.0463 | -20.0507
-3.5 | -0.1107 | 0.00748 | -0.0445 | -14.7995
-3 | -0.0632 | 0.00703 | -0.0428 | -8.99
-2.5 | -0.0197 | 0.00645 | -0.0403 | -3.0543
-2 | 0.0242 | 0.00584 | -0.0379 | 4.1438
-1.5 | 0.0724 | 0.00554 | -0.0362 | 13.0686
-0.5 | 0.1761 | 0.00535 | -0.0342 | 32.9159
0 | 0.2293 | 0.00534 | -0.0335 | 42.9401
0.5 | 0.2811 | 0.00533 | -0.0325 | 52.7392
1 | 0.3333 | 0.00534 | -0.0316 | 62.4157
1.5 | 0.3858 | 0.00536 | -0.0308 | 71.9776
2 | 0.4374 | 0.00539 | -0.0298 | 81.1503
2.5 | 0.4879 | 0.00545 | -0.0286 | 89.5229
3 | 0.5364 | 0.00551 | -0.027 | 97.3503
3.5 | 0.583 | 0.00558 | -0.0249 | 104.4803
4 | 0.6303 | 0.00563 | -0.023 | 111.9538
4.5 | 0.7157 | 0.0059 | -0.0298 | 121.3051
5 | 0.8121 | 0.00641 | -0.0392 | 126.6927
5.5 | 0.8709 | 0.00698 | -0.0402 | 124.7708
6 | 0.9251 | 0.00754 | -0.0401 | 122.6923
6.5 | 0.983 | 0.00815 | -0.0411 | 120.6135
7 | 1.0474 | 0.00877 | -0.0435 | 119.4299
7.5 | 1.1047 | 0.00946 | -0.0445 | 116.7759
8 | 1.17 | 0.01009 | -0.0474 | 115.9564
8.5 | 1.2322 | 0.01074 | -0.0497 | 114.73
9 | 1.2683 | 0.01136 | -0.0463 | 111.6461
9.5 | 1.2779 | 0.01182 | -0.0374 | 108.1134
10 | 1.2948 | 0.01242 | -0.0303 | 104.2512
10.5 | 1.3144 | 0.01319 | -0.0242 | 99.6513
11 | 1.3348 | 0.01413 | -0.0187 | 94.4657
11.5 | 1.354 | 0.01531 | -0.0135 | 88.4389
12 | 1.3717 | 0.01676 | -0.0088 | 81.8437
12.5 | 1.3911 | 0.01838 | -0.0048 | 75.6855
13 | 1.4124 | 0.0201 | -0.0015 | 70.2687
13.5 | 1.4273 | 0.02239 | 0.0018 | 63.7472
14 | 1.443 | 0.02481 | 0.0047 | 58.162
14.5 | 1.4593 | 0.02732 | 0.0071 | 53.4151
15 | 1.4711 | 0.03028 | 0.0095 | 48.5832
15.5 | 1.4809 | 0.03356 | 0.0116 | 44.1269
16 | 1.4932 | 0.03679 | 0.0132 | 40.5871
16.5 | 1.4999 | 0.04067 | 0.0148 | 36.8798
17 | 1.5085 | 0.04456 | 0.0158 | 33.8532
17.5 | 1.5127 | 0.049 | 0.0167 | 30.8714
18 | 1.516 | 0.05371 | 0.0172 | 28.2257
18.5 | 1.5161 | 0.05889 | 0.0174 | 25.7446
19 | 1.5109 | 0.06483 | 0.0173 | 23.3056
19.5 | 1.5077 | 0.07069 | 0.0168 | 21.3283
20 | 1.4949 | 0.0779 | 0.0158 | 19.19

## 57. Re 2M Mach 0.25 (1)
BIGFOIL.COM POLAR EXPORT
s8037
S8037 (16%) |  |  |  | Cl Max: | 1.595 | at alpha= | 13.5 | deg
JavaFoil+Calcfoil stall+Eppler ext transition |  |  |  | L/D Max: | 153.043 | at alpha= | 4.5 | deg
Re: | 2000000 |  |  | Cd Min: | 0.00456 | at alpha= | 0.5 | deg
Mach: | 0.25 |  |  | Cl=0 at alpha= | -2.1328 | deg
|  |  |  | @ Cl=0.1, Cd= | 0.005043
|  |  |  | @ Cl=0.4, Cd= | 0.0046313
|  |  |  | @ Cl=0.6, Cd= | 0.0048852
alpha (deg) | Cl | Cd | Cm | Cl/Cd
-15 | -0.457 | 0.12148 | -0.007 | -3.759
-14.5 | -0.499 | 0.11542 | -0.007 | -4.328
-14 | -0.538 | 0.10913 | -0.007 | -4.93
-13.5 | -0.571 | 0.10242 | -0.007 | -5.578
-13 | -0.6 | 0.09465 | -0.008 | -6.336
-12.5 | -0.622 | 0.08717 | -0.009 | -7.139
-12 | -0.639 | 0.08111 | -0.009 | -7.883
-11.5 | -0.65 | 0.07482 | -0.01 | -8.692
-11 | -0.654 | 0.069 | -0.011 | -9.484
-10.5 | -0.661 | 0.05913 | -0.013 | -11.173
-10 | -0.775 | 0.01476 | -0.021 | -52.532
-9.5 | -0.767 | 0.01342 | -0.022 | -57.128
-9 | -0.742 | 0.01258 | -0.023 | -58.981
-8.5 | -0.709 | 0.012 | -0.024 | -59.114
-8 | -0.671 | 0.01149 | -0.024 | -58.423
-7.5 | -0.628 | 0.00789 | -0.025 | -79.567
-7 | -0.578 | 0.00762 | -0.026 | -75.889
-6.5 | -0.526 | 0.00738 | -0.027 | -71.218
-6 | -0.471 | 0.00719 | -0.027 | -65.542
-5.5 | -0.414 | 0.00701 | -0.028 | -59.067
-5 | -0.355 | 0.00684 | -0.029 | -51.961
-4.5 | -0.295 | 0.00667 | -0.03 | -44.262
-4 | -0.234 | 0.00652 | -0.031 | -35.916
-3.5 | -0.172 | 0.00573 | -0.031 | -30.082
-3 | -0.11 | 0.00539 | -0.032 | -20.363
-2.5 | -0.047 | 0.00524 | -0.033 | -8.874
-2 | 0.017 | 0.00511 | -0.034 | 3.327
-1.5 | 0.081 | 0.00504 | -0.035 | 16.053
-1 | 0.145 | 0.00505 | -0.035 | 28.667
-0.5 | 0.208 | 0.00505 | -0.036 | 41.282
0 | 0.271 | 0.00457 | -0.037 | 59.274
0.5 | 0.335 | 0.00456 | -0.038 | 73.365
1 | 0.398 | 0.00463 | -0.039 | 85.898
1.5 | 0.461 | 0.00467 | -0.039 | 98.78
2 | 0.524 | 0.00474 | -0.04 | 110.475
2.5 | 0.587 | 0.00486 | -0.041 | 120.741
3 | 0.649 | 0.00498 | -0.042 | 130.474
3.5 | 0.712 | 0.00515 | -0.043 | 138.205
4 | 0.773 | 0.00532 | -0.043 | 145.457
4.5 | 0.835 | 0.00546 | -0.044 | 153.043
5 | 0.896 | 0.00809 | -0.045 | 110.84
5.5 | 0.957 | 0.00857 | -0.046 | 111.577
6 | 1.017 | 0.00919 | -0.047 | 110.606
6.5 | 1.076 | 0.00979 | -0.048 | 109.939
7 | 1.134 | 0.0104 | -0.048 | 108.972
7.5 | 1.189 | 0.01105 | -0.049 | 107.639
8 | 1.241 | 0.01178 | -0.049 | 105.385
8.5 | 1.291 | 0.01268 | -0.05 | 101.772
9 | 1.339 | 0.01363 | -0.051 | 98.264
9.5 | 1.385 | 0.01496 | -0.051 | 92.607
10 | 1.428 | 0.01657 | -0.052 | 86.175
10.5 | 1.471 | 0.0179 | -0.052 | 82.151
11 | 1.509 | 0.01952 | -0.053 | 77.292
11.5 | 1.537 | 0.02162 | -0.053 | 71.065
12 | 1.56 | 0.02358 | -0.054 | 66.127
12.5 | 1.577 | 0.02573 | -0.054 | 61.32
13 | 1.59 | 0.0281 | -0.055 | 56.568
13.5 | 1.595 | 0.03048 | -0.055 | 52.338
14 | 1.589 | 0.03316 | -0.056 | 47.926
14.5 | 1.569 | 0.03605 | -0.056 | 43.516
15 | 1.529 | 0.04416 | -0.056 | 34.624
15.5 | 1.487 | 0.04911 | -0.056 | 30.273
16 | 1.434 | 0.05483 | -0.056 | 26.15
16.5 | 1.369 | 0.06224 | -0.056 | 22
17 | 1.295 | 0.07106 | -0.056 | 18.229
17.5 | 1.21 | 0.08294 | -0.055 | 14.594
18 | 1.114 | 0.1008 | -0.054 | 11.049
18.5 | 1.014 | 0.12128 | -0.052 | 8.358

## 58. Re 2M Mach 0.25 (2)
BIGFOIL.COM POLAR EXPORT
s8037
S8037 (16%) |  |  |  | Cl Max: | 1.4762 | at alpha= | 17 | deg
XFOIL ncrit=9 |  |  |  | L/D Max: | 125.734 | at alpha= | 5 | deg
Re: | 2000000 |  |  | Cd Min: | 0.19699 | at alpha= | -18 | deg
Mach: | 0.25 |  |  | Cl=0 at alpha= | -2.3132 | deg
|  |  |  | @ Cl=0.1, Cd= | 0.0055738
|  |  |  | @ Cl=0.4, Cd= | 0.005464
|  |  |  | @ Cl=0.6, Cd= | 0.005722
alpha (deg) | Cl | Cd | Cm | Cl/Cd
-18 | -0.4702 | 0.19699 | -0.0104 | -2.3869
-17.5 | -0.4565 | 0.1903 | -0.0134 | -2.3988
-16 | -0.6792 | 0.1077 | -0.0469 | -6.3064
-15.5 | -0.7236 | 0.09223 | -0.0545 | -7.8456
-15 | -0.791 | 0.07284 | -0.0649 | -10.8594
-14.5 | -0.8262 | 0.05926 | -0.0729 | -13.942
-14 | -0.8623 | 0.04751 | -0.0794 | -18.1499
-13.5 | -0.9137 | 0.03674 | -0.0826 | -24.8694
-13 | -0.9308 | 0.03095 | -0.0814 | -30.0743
-12.5 | -0.9087 | 0.02487 | -0.0861 | -36.538
-12 | -0.853 | 0.02123 | -0.0912 | -40.179
-11.5 | -0.7403 | 0.01806 | -0.1061 | -40.9911
-11 | -0.7259 | 0.017 | -0.0989 | -42.7
-10.5 | -0.7064 | 0.01581 | -0.0924 | -44.6806
-10 | -0.6758 | 0.01502 | -0.0872 | -44.9933
-9.5 | -0.658 | 0.01371 | -0.0798 | -47.9942
-9 | -0.628 | 0.01294 | -0.0742 | -48.5317
-8.5 | -0.5871 | 0.01229 | -0.0705 | -47.7705
-8 | -0.544 | 0.01172 | -0.0672 | -46.4164
-7.5 | -0.5024 | 0.01101 | -0.0637 | -45.6312
-7 | -0.4554 | 0.0105 | -0.0611 | -43.3714
-6 | -0.3591 | 0.0096 | -0.0565 | -37.4062
-5 | -0.2587 | 0.00886 | -0.0527 | -29.1986
-4.5 | -0.2099 | 0.00846 | -0.0506 | -24.8109
-4 | -0.1598 | 0.00805 | -0.0488 | -19.8509
-3.5 | -0.111 | 0.00764 | -0.0468 | -14.5288
-3 | -0.0626 | 0.0072 | -0.0448 | -8.6944
-2.5 | -0.0173 | 0.0066 | -0.0422 | -2.6212
-1.5 | 0.0753 | 0.00563 | -0.0374 | 13.3748
-1 | 0.128 | 0.00551 | -0.0361 | 23.2305
-0.5 | 0.1811 | 0.00546 | -0.0349 | 33.1685
0 | 0.2359 | 0.00542 | -0.0341 | 43.524
0.5 | 0.2896 | 0.0054 | -0.0331 | 53.6296
1 | 0.3436 | 0.00543 | -0.0322 | 63.2781
1.5 | 0.3965 | 0.00546 | -0.031 | 72.619
2 | 0.4493 | 0.00552 | -0.0298 | 81.3949
2.5 | 0.5012 | 0.00558 | -0.0284 | 89.8208
3.5 | 0.5992 | 0.00572 | -0.0245 | 104.7552
4.5 | 0.7258 | 0.00604 | -0.0269 | 120.1656
5 | 0.8311 | 0.00661 | -0.0376 | 125.7337
5.5 | 0.8944 | 0.00727 | -0.039 | 123.0261
6 | 0.939 | 0.00789 | -0.0363 | 119.0114
6.5 | 1.0104 | 0.00855 | -0.0396 | 118.1754
7 | 1.075 | 0.00924 | -0.0414 | 116.342
7.5 | 1.1377 | 0.00997 | -0.0429 | 114.1123
8 | 1.2036 | 0.01066 | -0.0452 | 112.9081
8.5 | 1.2484 | 0.01128 | -0.043 | 110.6738
9 | 1.2586 | 0.01185 | -0.0338 | 106.211
9.5 | 1.2753 | 0.0126 | -0.0262 | 101.2143
10 | 1.2945 | 0.01354 | -0.0197 | 95.6056
10.5 | 1.3144 | 0.01472 | -0.0139 | 89.2935
11 | 1.3344 | 0.01614 | -0.0088 | 82.6766
11.5 | 1.3551 | 0.01777 | -0.0042 | 76.2577
12 | 1.3751 | 0.01968 | -0.0002 | 69.873
12.5 | 1.3933 | 0.02192 | 0.0034 | 63.563
13 | 1.4097 | 0.02445 | 0.0067 | 57.6564
13.5 | 1.4237 | 0.0273 | 0.0098 | 52.1502
14 | 1.4388 | 0.03023 | 0.0124 | 47.5951
14.5 | 1.4478 | 0.03376 | 0.0149 | 42.8851
15 | 1.457 | 0.0375 | 0.017 | 38.8533
15.5 | 1.4662 | 0.04143 | 0.0187 | 35.3898
16 | 1.4703 | 0.04599 | 0.0201 | 31.97
16.5 | 1.4759 | 0.0506 | 0.0211 | 29.168
17 | 1.4762 | 0.05591 | 0.0217 | 26.4031
17.5 | 1.4739 | 0.06167 | 0.0219 | 23.8998
18 | 1.4727 | 0.06749 | 0.0218 | 21.821
18.5 | 1.4597 | 0.07479 | 0.0211 | 19.5173
19 | 1.4515 | 0.08174 | 0.02 | 17.7575
19.5 | 1.4318 | 0.09028 | 0.0182 | 15.8595
20 | 1.4129 | 0.09895 | 0.0158 | 14.2789

## 59. Re 2M Mach 0.50 (1)
BIGFOIL.COM POLAR EXPORT
s8037
S8037 (16%) |  |  |  | Cl Max: | 1.492 | at alpha= | 10.5 | deg
JavaFoil+Calcfoil stall+Eppler ext transition |  |  |  | L/D Max: | 118.284 | at alpha= | 2 | deg
Re: | 2000000 |  |  | Cd Min: | 0.00451 | at alpha= | -2.5 | deg
Mach: | 0.5 |  |  | Cl=0 at alpha= | -2.1338 | deg
|  |  |  | @ Cl=0.1, Cd= | 0.0047117
|  |  |  | @ Cl=0.4, Cd= | 0.0046766
|  |  |  | @ Cl=0.6, Cd= | 0.0054246
alpha (deg) | Cl | Cd | Cm | Cl/Cd
-20 | -0.996 | 0.17999 | -0.006 | -5.536
-19.5 | -0.968 | 0.1728 | -0.006 | -5.604
-19 | -0.941 | 0.16674 | -0.006 | -5.644
-18.5 | -0.914 | 0.16419 | -0.007 | -5.565
-18 | -0.886 | 0.15718 | -0.007 | -5.639
-17.5 | -0.861 | 0.15336 | -0.008 | -5.611
-17 | -0.83 | 0.14992 | -0.008 | -5.539
-16.5 | -0.802 | 0.14301 | -0.008 | -5.609
-16 | -0.774 | 0.13775 | -0.008 | -5.622
-15.5 | -0.747 | 0.13437 | -0.008 | -5.559
-15 | -0.719 | 0.12869 | -0.009 | -5.59
-14.5 | -0.693 | 0.1246 | -0.009 | -5.559
-14 | -0.663 | 0.11873 | -0.009 | -5.585
-13.5 | -0.635 | 0.11379 | -0.009 | -5.582
-13 | -0.607 | 0.11239 | -0.009 | -5.404
-12.5 | -0.58 | 0.10898 | -0.01 | -5.32
-12 | -0.552 | 0.10467 | -0.01 | -5.276
-11.5 | -0.524 | 0.09411 | -0.01 | -5.564
-11 | -0.496 | 0.08925 | -0.01 | -5.556
-10.5 | -0.468 | 0.08635 | -0.011 | -5.422
-10 | -0.44 | 0.08474 | -0.011 | -5.198
-9.5 | -0.412 | 0.07464 | -0.011 | -5.523
-9 | -0.385 | 0.06548 | -0.012 | -5.874
-8.5 | -0.357 | 0.0582 | -0.012 | -6.133
-8 | -0.33 | 0.05233 | -0.014 | -6.313
-7.5 | -0.405 | 0.0556 | -0.011 | -7.281
-7 | -0.45 | 0.04693 | -0.012 | -9.592
-6.5 | -0.539 | 0.01169 | -0.03 | -46.108
-6 | -0.499 | 0.01115 | -0.031 | -44.738
-5.5 | -0.447 | 0.01045 | -0.031 | -42.785
-5 | -0.388 | 0.00719 | -0.032 | -54.052
-4.5 | -0.325 | 0.00697 | -0.033 | -46.668
-4 | -0.259 | 0.0067 | -0.034 | -38.732
-3.5 | -0.191 | 0.00653 | -0.035 | -29.303
-3 | -0.122 | 0.00476 | -0.036 | -25.681
-2.5 | -0.052 | 0.00451 | -0.037 | -11.498
-2 | 0.019 | 0.00478 | -0.038 | 3.966
-1.5 | 0.09 | 0.00472 | -0.039 | 19.156
-1 | 0.162 | 0.00466 | -0.039 | 34.676
-0.5 | 0.233 | 0.00467 | -0.04 | 49.868
0 | 0.303 | 0.00468 | -0.041 | 64.67
0.5 | 0.373 | 0.00465 | -0.042 | 80.342
1 | 0.444 | 0.00472 | -0.043 | 93.982
1.5 | 0.514 | 0.00481 | -0.044 | 106.961
2 | 0.584 | 0.00494 | -0.045 | 118.284
2.5 | 0.654 | 0.00706 | -0.046 | 92.659
3 | 0.723 | 0.00744 | -0.047 | 97.191
3.5 | 0.792 | 0.00781 | -0.048 | 101.402
4 | 0.86 | 0.00825 | -0.049 | 104.293
4.5 | 0.928 | 0.00899 | -0.049 | 103.223
5 | 0.994 | 0.00974 | -0.05 | 102.147
5.5 | 1.058 | 0.01063 | -0.051 | 99.605
6 | 1.119 | 0.01154 | -0.052 | 96.959
6.5 | 1.177 | 0.01253 | -0.052 | 93.95
7 | 1.233 | 0.01383 | -0.053 | 89.117
7.5 | 1.286 | 0.01504 | -0.054 | 85.516
8 | 1.336 | 0.01627 | -0.054 | 82.144
8.5 | 1.381 | 0.01801 | -0.055 | 76.677
9 | 1.42 | 0.02074 | -0.055 | 68.474
9.5 | 1.454 | 0.02293 | -0.056 | 63.419
10 | 1.479 | 0.02632 | -0.056 | 56.179
10.5 | 1.492 | 0.03025 | -0.056 | 49.327
11 | 1.484 | 0.03425 | -0.057 | 43.313
11.5 | 1.399 | 0.03922 | -0.057 | 35.676
12 | 0.86 | 0.06981 | -0.053 | 12.318
12.5 | 0.818 | 0.10972 | -0.036 | 7.451
13 | 0.838 | 0.11337 | -0.03 | 7.396
13.5 | 0.867 | 0.11924 | -0.033 | 7.272
14 | 0.895 | 0.12375 | -0.034 | 7.231
14.5 | 0.924 | 0.1302 | -0.036 | 7.094
15 | 0.951 | 0.13707 | -0.037 | 6.941
15.5 | 0.985 | 0.14262 | -0.042 | 6.91

## 60. Re 2M Mach 0.50 (2)
BIGFOIL.COM POLAR EXPORT
s8037
S8037 (16%) |  |  |  | Cl Max: | 1.3656 | at alpha= | 13.5 | deg
XFOIL ncrit=9 |  |  |  | L/D Max: | 116.016 | at alpha= | 5 | deg
Re: | 2000000 |  |  | Cd Min: | 0.16296 | at alpha= | 19.5 | deg
Mach: | 0.5 |  |  | Cl=0 at alpha= | -2.4308 | deg
|  |  |  | @ Cl=0.1, Cd= | 0.0061757
|  |  |  | @ Cl=0.4, Cd= | 0.005853
|  |  |  | @ Cl=0.6, Cd= | 0.0062582
alpha (deg) | Cl | Cd | Cm | Cl/Cd
-13 | -0.271 | 0.12183 | -0.0692 | -2.2244
-12.5 | -0.2364 | 0.1026 | -0.093 | -2.3041
-12 | -0.2425 | 0.08923 | -0.104 | -2.7177
-11.5 | -0.2656 | 0.07768 | -0.1101 | -3.4192
-11 | -0.2931 | 0.06589 | -0.1165 | -4.4483
-10.5 | -0.3239 | 0.05227 | -0.1247 | -6.1967
-10 | -0.3511 | 0.04146 | -0.1322 | -8.4684
-9.5 | -0.3797 | 0.03355 | -0.1347 | -11.3174
-9 | -0.4188 | 0.02683 | -0.1317 | -15.6094
-8.5 | -0.4449 | 0.02199 | -0.1242 | -20.2319
-8 | -0.4602 | 0.01796 | -0.114 | -25.6236
-7.5 | -0.4534 | 0.0151 | -0.104 | -30.0265
-7 | -0.4347 | 0.01313 | -0.0944 | -33.1074
-6 | -0.3682 | 0.01104 | -0.0786 | -33.3514
-5.5 | -0.3224 | 0.0103 | -0.073 | -31.301
-5 | -0.27 | 0.00972 | -0.0687 | -27.7778
-4.5 | -0.2166 | 0.00926 | -0.0648 | -23.3909
-4 | -0.1621 | 0.00881 | -0.0613 | -18.3995
-3.5 | -0.1098 | 0.0083 | -0.0577 | -13.2289
-3 | -0.0575 | 0.00787 | -0.0542 | -7.3062
-2.5 | -0.0062 | 0.00731 | -0.0507 | -0.84815
-2 | 0.0386 | 0.00659 | -0.0461 | 5.8574
-1 | 0.1453 | 0.00587 | -0.0401 | 24.753
-0.5 | 0.2036 | 0.00579 | -0.0381 | 35.1641
0 | 0.2633 | 0.0058 | -0.0363 | 45.3966
0.5 | 0.3236 | 0.00579 | -0.0347 | 55.8895
1 | 0.383 | 0.00583 | -0.0329 | 65.6947
1.5 | 0.4422 | 0.00591 | -0.031 | 74.8223
2 | 0.4996 | 0.006 | -0.0288 | 83.2667
2.5 | 0.5549 | 0.00612 | -0.0262 | 90.6699
3 | 0.6071 | 0.00628 | -0.0228 | 96.672
3.5 | 0.6563 | 0.00641 | -0.0188 | 102.3869
4 | 0.6938 | 0.00656 | -0.0123 | 105.7622
4.5 | 0.7515 | 0.0068 | -0.0101 | 110.5147
5 | 0.8968 | 0.00773 | -0.0264 | 116.0155
5.5 | 0.9661 | 0.00869 | -0.0266 | 111.1738
6 | 1.0288 | 0.00962 | -0.0256 | 106.9439
7 | 1.175 | 0.01176 | -0.0282 | 99.915
7.5 | 1.1994 | 0.01297 | -0.0208 | 92.4749
8 | 1.2177 | 0.01451 | -0.013 | 83.9214
8.5 | 1.2392 | 0.01642 | -0.0065 | 75.4689
9 | 1.2605 | 0.01872 | -0.0008 | 67.3344
9.5 | 1.2814 | 0.0213 | 0.0044 | 60.1596
10 | 1.2997 | 0.02419 | 0.0093 | 53.7288
10.5 | 1.315 | 0.02743 | 0.0139 | 47.9402
11 | 1.3284 | 0.03099 | 0.0182 | 42.8654
11.5 | 1.3416 | 0.03482 | 0.0219 | 38.5296
12 | 1.3531 | 0.03902 | 0.0252 | 34.6771
12.5 | 1.3576 | 0.04396 | 0.028 | 30.8826
13 | 1.3653 | 0.04892 | 0.0303 | 27.9088
13.5 | 1.3656 | 0.0547 | 0.0321 | 24.9653
14 | 1.3651 | 0.06075 | 0.0333 | 22.4708
14.5 | 1.3544 | 0.06796 | 0.0337 | 19.9294
15 | 1.3487 | 0.07497 | 0.0337 | 17.9899
15.5 | 1.3349 | 0.08296 | 0.0328 | 16.0909
16 | 1.3109 | 0.09224 | 0.0307 | 14.2118
16.5 | 1.2958 | 0.10092 | 0.0286 | 12.8399
17 | 1.274 | 0.11059 | 0.0253 | 11.52
17.5 | 1.2481 | 0.12101 | 0.021 | 10.314
18 | 1.2327 | 0.13059 | 0.0169 | 9.4395
19 | 1.1926 | 0.15183 | 0.0058 | 7.8548
19.5 | 1.1736 | 0.16296 | -0.0008 | 7.2018

## 61. Re 3M Mach 0.00 (1)
BIGFOIL.COM POLAR EXPORT
s8037
S8037 (16%) |  |  |  | Cl Max: | 1.636 | at alpha= | 14.5 | deg
JavaFoil+Calcfoil stall+Eppler ext transition |  |  |  | L/D Max: | 155.453 | at alpha= | 5 | deg
Re: | 3000000 |  |  | Cd Min: | 0.00447 | at alpha= | 1.5 | deg
Mach: | 0 |  |  | Cl=0 at alpha= | -2.1311 | deg
|  |  |  | @ Cl=0.1, Cd= | 0.0048493
|  |  |  | @ Cl=0.4, Cd= | 0.0047884
|  |  |  | @ Cl=0.6, Cd= | 0.0047123
alpha (deg) | Cl | Cd | Cm | Cl/Cd
-17 | -0.682 | 0.12865 | -0.006 | -5.301
-16.5 | -0.698 | 0.11973 | -0.007 | -5.833
-16 | -0.712 | 0.11321 | -0.007 | -6.291
-15.5 | -0.725 | 0.10584 | -0.008 | -6.851
-15 | -0.735 | 0.10043 | -0.008 | -7.317
-14.5 | -0.745 | 0.09233 | -0.009 | -8.073
-14 | -0.755 | 0.08386 | -0.01 | -8.998
-13.5 | -0.768 | 0.0715 | -0.011 | -10.74
-13 | -0.821 | 0.03842 | -0.014 | -21.368
-12.5 | -0.866 | 0.02066 | -0.016 | -41.897
-12 | -0.875 | 0.01652 | -0.018 | -52.986
-11.5 | -0.874 | 0.01453 | -0.019 | -60.177
-11 | -0.863 | 0.01355 | -0.019 | -63.655
-10.5 | -0.842 | 0.01274 | -0.02 | -66.072
-10 | -0.815 | 0.0121 | -0.021 | -67.395
-9.5 | -0.784 | 0.01153 | -0.021 | -67.98
-9 | -0.748 | 0.01102 | -0.022 | -67.921
-8.5 | -0.708 | 0.00769 | -0.023 | -92.069
-8 | -0.665 | 0.00745 | -0.024 | -89.282
-7.5 | -0.618 | 0.00718 | -0.024 | -86.095
-7 | -0.567 | 0.00702 | -0.025 | -80.864
-6.5 | -0.514 | 0.0068 | -0.026 | -75.653
-6 | -0.459 | 0.00665 | -0.027 | -69.105
-5.5 | -0.403 | 0.00649 | -0.027 | -62.138
-5 | -0.346 | 0.00634 | -0.028 | -54.542
-4.5 | -0.287 | 0.00624 | -0.029 | -45.989
-4 | -0.227 | 0.00682 | -0.03 | -33.33
-3.5 | -0.167 | 0.00596 | -0.03 | -28.05
-3 | -0.106 | 0.00529 | -0.031 | -20.103
-2.5 | -0.045 | 0.00502 | -0.032 | -8.969
-2 | 0.016 | 0.00494 | -0.033 | 3.333
-1.5 | 0.078 | 0.00486 | -0.033 | 16.126
-1 | 0.14 | 0.00483 | -0.034 | 29.02
-0.5 | 0.202 | 0.00483 | -0.035 | 41.785
0 | 0.263 | 0.00482 | -0.036 | 54.521
0.5 | 0.324 | 0.00483 | -0.037 | 67.072
1 | 0.385 | 0.00489 | -0.037 | 78.752
1.5 | 0.447 | 0.00447 | -0.038 | 99.836
2 | 0.508 | 0.00454 | -0.039 | 111.732
2.5 | 0.569 | 0.00464 | -0.04 | 122.552
3 | 0.629 | 0.00478 | -0.041 | 131.516
3.5 | 0.69 | 0.00494 | -0.041 | 139.49
4 | 0.75 | 0.00511 | -0.042 | 146.868
4.5 | 0.81 | 0.00535 | -0.043 | 151.306
5 | 0.869 | 0.00559 | -0.044 | 155.453
5.5 | 0.928 | 0.00815 | -0.045 | 113.96
6 | 0.987 | 0.0086 | -0.045 | 114.733
6.5 | 1.045 | 0.00904 | -0.046 | 115.518
7 | 1.102 | 0.00953 | -0.047 | 115.576
7.5 | 1.158 | 0.01013 | -0.048 | 114.254
8 | 1.212 | 0.01066 | -0.048 | 113.725
8.5 | 1.264 | 0.01104 | -0.049 | 114.571
9 | 1.314 | 0.01172 | -0.05 | 112.124
9.5 | 1.361 | 0.0127 | -0.05 | 107.138
10 | 1.406 | 0.01376 | -0.051 | 102.213
10.5 | 1.451 | 0.01474 | -0.051 | 98.417
11 | 1.492 | 0.01584 | -0.052 | 94.154
11.5 | 1.525 | 0.01733 | -0.052 | 87.988
12 | 1.555 | 0.01875 | -0.053 | 82.916
12.5 | 1.581 | 0.02052 | -0.053 | 77.009
13 | 1.604 | 0.02206 | -0.054 | 72.689
13.5 | 1.622 | 0.02374 | -0.054 | 68.351
14 | 1.634 | 0.02552 | -0.055 | 64.021
14.5 | 1.636 | 0.02757 | -0.055 | 59.34
15 | 1.633 | 0.02967 | -0.056 | 55.05
15.5 | 1.624 | 0.0325 | -0.056 | 49.965
16 | 1.6 | 0.03919 | -0.056 | 40.831
16.5 | 1.58 | 0.04266 | -0.057 | 37.039
17 | 1.555 | 0.04647 | -0.057 | 33.465
17.5 | 1.525 | 0.05078 | -0.057 | 30.029
18 | 1.49 | 0.05593 | -0.057 | 26.643
18.5 | 1.451 | 0.06157 | -0.058 | 23.568
19 | 1.409 | 0.06825 | -0.058 | 20.642
19.5 | 1.362 | 0.07694 | -0.057 | 17.705

## 62. Re 3M Mach 0.00 (2)
BIGFOIL.COM POLAR EXPORT
s8037
S8037 (16%) |  |  |  | Cl Max: | 1.5722 | at alpha= | 19 | deg
XFOIL ncrit=9 |  |  |  | L/D Max: | 131.76 | at alpha= | 5.5 | deg
Re: | 3000000 |  |  | Cd Min: | 0.09006 | at alpha= | -20 | deg
Mach: | 0 |  |  | Cl=0 at alpha= | -2.3521 | deg
|  |  |  | @ Cl=0.1, Cd= | 0.0051911
|  |  |  | @ Cl=0.4, Cd= | 0.0049947
|  |  |  | @ Cl=0.6, Cd= | 0.0053691
alpha (deg) | Cl | Cd | Cm | Cl/Cd
-20 | -1.075 | 0.09006 | -0.0554 | -11.9365
-19.5 | -1.1619 | 0.069 | -0.0671 | -16.8391
-19 | -1.2011 | 0.05678 | -0.0735 | -21.1536
-18.5 | -1.234 | 0.04673 | -0.0778 | -26.407
-18 | -1.2536 | 0.03938 | -0.0797 | -31.8334
-17.5 | -1.2526 | 0.03481 | -0.0798 | -35.9839
-17 | -1.2528 | 0.0306 | -0.0788 | -40.9412
-16.5 | -1.2469 | 0.02738 | -0.0768 | -45.5405
-16 | -1.2394 | 0.02474 | -0.0737 | -50.097
-15.5 | -1.2229 | 0.02305 | -0.0702 | -53.0542
-15 | -1.2137 | 0.02119 | -0.0652 | -57.277
-14.5 | -1.1828 | 0.01971 | -0.0633 | -60.0101
-14 | -1.1267 | 0.0182 | -0.066 | -61.9066
-13 | -1.0242 | 0.01596 | -0.0676 | -64.1729
-12.5 | -0.8823 | 0.01398 | -0.088 | -63.1116
-11.5 | -0.8353 | 0.01305 | -0.0763 | -64.0077
-11 | -0.8033 | 0.01259 | -0.0719 | -63.8046
-10.5 | -0.7689 | 0.01213 | -0.068 | -63.3883
-10 | -0.7278 | 0.0117 | -0.0653 | -62.2051
-9.5 | -0.6845 | 0.01131 | -0.0631 | -60.5217
-8.5 | -0.5987 | 0.01027 | -0.0582 | -58.296
-8 | -0.552 | 0.00992 | -0.0565 | -55.6452
-7.5 | -0.5036 | 0.00961 | -0.0551 | -52.4037
-7 | -0.4569 | 0.00918 | -0.0533 | -49.7712
-6.5 | -0.4076 | 0.00888 | -0.0519 | -45.9009
-6 | -0.3581 | 0.00857 | -0.0506 | -41.7853
-5.5 | -0.3078 | 0.0083 | -0.0495 | -37.0843
-5 | -0.2577 | 0.00802 | -0.0483 | -32.1322
-4.5 | -0.2089 | 0.00766 | -0.0468 | -27.2715
-4 | -0.1592 | 0.00734 | -0.0456 | -21.6894
-3 | -0.0608 | 0.00668 | -0.0429 | -9.1018
-2.5 | -0.0133 | 0.00628 | -0.0412 | -2.1178
-1.5 | 0.0766 | 0.00527 | -0.0369 | 14.5351
-1 | 0.127 | 0.0051 | -0.0357 | 24.902
-0.5 | 0.1785 | 0.005 | -0.0347 | 35.7
0 | 0.2316 | 0.00495 | -0.0341 | 46.7879
0.5 | 0.2843 | 0.00493 | -0.0334 | 57.6673
1 | 0.3367 | 0.00494 | -0.0327 | 68.1579
1.5 | 0.3892 | 0.00498 | -0.0319 | 78.1526
2.5 | 0.4921 | 0.00512 | -0.0301 | 96.1133
3 | 0.5424 | 0.00522 | -0.029 | 103.908
3.5 | 0.5901 | 0.00535 | -0.0273 | 110.2991
4 | 0.6367 | 0.00544 | -0.0254 | 117.0404
4.5 | 0.6791 | 0.00555 | -0.0226 | 122.3604
5 | 0.7427 | 0.00577 | -0.0247 | 128.7175
5.5 | 0.8459 | 0.00642 | -0.036 | 131.7601
6 | 0.9012 | 0.00694 | -0.0363 | 129.8559
6.5 | 0.9486 | 0.00748 | -0.0349 | 126.8182
7 | 1.0145 | 0.00807 | -0.0378 | 125.7125
7.5 | 1.0746 | 0.00872 | -0.0395 | 123.2339
8 | 1.1294 | 0.00929 | -0.04 | 121.5716
8.5 | 1.1929 | 0.0099 | -0.0427 | 120.4949
9 | 1.2533 | 0.01047 | -0.0447 | 119.7039
9.5 | 1.3113 | 0.01107 | -0.0462 | 118.4553
10 | 1.3246 | 0.01156 | -0.0382 | 114.5848
10.5 | 1.3418 | 0.01215 | -0.0313 | 110.4362
11 | 1.3626 | 0.01286 | -0.0254 | 105.9565
11.5 | 1.381 | 0.01386 | -0.0198 | 99.6392
12 | 1.4037 | 0.0149 | -0.0153 | 94.2081
12.5 | 1.4209 | 0.01633 | -0.0105 | 87.0116
13 | 1.4419 | 0.01776 | -0.0068 | 81.1881
13.5 | 1.4575 | 0.01972 | -0.0029 | 73.9097
14 | 1.4762 | 0.02169 | 0.0001 | 68.059
14.5 | 1.4917 | 0.02405 | 0.0029 | 62.0249
15 | 1.5097 | 0.02637 | 0.0052 | 57.2507
15.5 | 1.5222 | 0.02919 | 0.0075 | 52.148
16 | 1.5354 | 0.03212 | 0.0094 | 47.802
16.5 | 1.5468 | 0.03532 | 0.0112 | 43.7939
17 | 1.5585 | 0.03864 | 0.0125 | 40.3339
17.5 | 1.5652 | 0.04257 | 0.0137 | 36.7677
18 | 1.5715 | 0.04666 | 0.0146 | 33.6798
18.5 | 1.5701 | 0.05172 | 0.0152 | 30.3577
19 | 1.5722 | 0.05651 | 0.0155 | 27.8216
19.5 | 1.565 | 0.06255 | 0.0155 | 25.02
20 | 1.5573 | 0.06876 | 0.0151 | 22.6483

## 63. Re 3M Mach 0.10 (1)
BIGFOIL.COM POLAR EXPORT
s8037
S8037 (16%) |  |  |  | Cl Max: | 1.63 | at alpha= | 14 | deg
JavaFoil+Calcfoil stall+Eppler ext transition |  |  |  | L/D Max: | 155.09 | at alpha= | 5 | deg
Re: | 3000000 |  |  | Cd Min: | 0.00448 | at alpha= | 1.5 | deg
Mach: | 0.1 |  |  | Cl=0 at alpha= | -2.1371 | deg
|  |  |  | @ Cl=0.1, Cd= | 0.00484
|  |  |  | @ Cl=0.4, Cd= | 0.0047961
|  |  |  | @ Cl=0.6, Cd= | 0.0047323
alpha (deg) | Cl | Cd | Cm | Cl/Cd
-16.5 | -0.659 | 0.12293 | -0.007 | -5.365
-16 | -0.677 | 0.11632 | -0.007 | -5.819
-15.5 | -0.692 | 0.10977 | -0.008 | -6.306
-15 | -0.707 | 0.10232 | -0.008 | -6.906
-14.5 | -0.718 | 0.09617 | -0.009 | -7.467
-14 | -0.729 | 0.08907 | -0.009 | -8.181
-13.5 | -0.739 | 0.07946 | -0.011 | -9.306
-13 | -0.759 | 0.06325 | -0.012 | -12.002
-12.5 | -0.836 | 0.02487 | -0.016 | -33.63
-12 | -0.858 | 0.01767 | -0.017 | -48.551
-11.5 | -0.862 | 0.01503 | -0.019 | -57.337
-11 | -0.854 | 0.01382 | -0.019 | -61.806
-10.5 | -0.838 | 0.01288 | -0.02 | -65.032
-10 | -0.813 | 0.01222 | -0.021 | -66.484
-9.5 | -0.783 | 0.01165 | -0.022 | -67.213
-9 | -0.748 | 0.01109 | -0.022 | -67.455
-8.5 | -0.709 | 0.00776 | -0.023 | -91.368
-8 | -0.666 | 0.00752 | -0.024 | -88.579
-7.5 | -0.62 | 0.00723 | -0.024 | -85.784
-7 | -0.569 | 0.00702 | -0.025 | -81.056
-6.5 | -0.516 | 0.00686 | -0.026 | -75.22
-6 | -0.461 | 0.00668 | -0.027 | -69.065
-5.5 | -0.405 | 0.00652 | -0.027 | -62.087
-5 | -0.347 | 0.00637 | -0.028 | -54.498
-4.5 | -0.288 | 0.00622 | -0.029 | -46.35
-4 | -0.228 | 0.00683 | -0.03 | -33.46
-3.5 | -0.168 | 0.00594 | -0.031 | -28.242
-3 | -0.107 | 0.00528 | -0.031 | -20.228
-2.5 | -0.045 | 0.00507 | -0.032 | -8.927
-2 | 0.017 | 0.00498 | -0.033 | 3.317
-1.5 | 0.079 | 0.00484 | -0.034 | 16.257
-1 | 0.141 | 0.00484 | -0.034 | 29.077
-0.5 | 0.203 | 0.00482 | -0.035 | 42.129
0 | 0.264 | 0.00483 | -0.036 | 54.674
0.5 | 0.326 | 0.00485 | -0.037 | 67.123
1 | 0.387 | 0.00488 | -0.038 | 79.347
1.5 | 0.449 | 0.00448 | -0.038 | 100.108
2 | 0.51 | 0.00456 | -0.039 | 111.813
2.5 | 0.571 | 0.00468 | -0.04 | 121.978
3 | 0.632 | 0.00479 | -0.041 | 132.022
3.5 | 0.693 | 0.00493 | -0.042 | 140.603
4 | 0.753 | 0.00514 | -0.042 | 146.661
4.5 | 0.814 | 0.00539 | -0.043 | 151.035
5 | 0.873 | 0.00563 | -0.044 | 155.09
5.5 | 0.933 | 0.00819 | -0.045 | 113.838
6 | 0.991 | 0.00867 | -0.046 | 114.295
6.5 | 1.049 | 0.00912 | -0.046 | 115.057
7 | 1.107 | 0.00963 | -0.047 | 114.986
7.5 | 1.163 | 0.01022 | -0.048 | 113.794
8 | 1.217 | 0.01076 | -0.049 | 113.08
8.5 | 1.27 | 0.01115 | -0.049 | 113.922
9 | 1.319 | 0.01187 | -0.05 | 111.079
9.5 | 1.365 | 0.01293 | -0.05 | 105.612
10 | 1.411 | 0.01396 | -0.051 | 101.081
10.5 | 1.455 | 0.01497 | -0.051 | 97.199
11 | 1.495 | 0.01613 | -0.052 | 92.707
11.5 | 1.528 | 0.01765 | -0.053 | 86.588
12 | 1.557 | 0.01915 | -0.053 | 81.321
12.5 | 1.582 | 0.02095 | -0.054 | 75.496
13 | 1.604 | 0.02254 | -0.054 | 71.142
13.5 | 1.621 | 0.02429 | -0.055 | 66.729
14 | 1.63 | 0.02614 | -0.055 | 62.361
14.5 | 1.63 | 0.02822 | -0.056 | 57.782
15 | 1.624 | 0.03057 | -0.056 | 53.142
15.5 | 1.602 | 0.03711 | -0.056 | 43.179
16 | 1.583 | 0.04058 | -0.056 | 39.012
16.5 | 1.559 | 0.04417 | -0.057 | 35.295
17 | 1.529 | 0.04832 | -0.057 | 31.64
17.5 | 1.492 | 0.05355 | -0.057 | 27.869
18 | 1.452 | 0.05885 | -0.057 | 24.68
18.5 | 1.408 | 0.06505 | -0.057 | 21.645
19 | 1.36 | 0.07266 | -0.057 | 18.713

## 64. Re 3M Mach 0.10 (2)
BIGFOIL.COM POLAR EXPORT
s8037
S8037 (16%) |  |  |  | Cl Max: | 1.5653 | at alpha= | 18 | deg
XFOIL ncrit=9 |  |  |  | L/D Max: | 131.329 | at alpha= | 5.5 | deg
Re: | 3000000 |  |  | Cd Min: | 0.14451 | at alpha= | -20 | deg
Mach: | 0.1 |  |  | Cl=0 at alpha= | -2.3547 | deg
|  |  |  | @ Cl=0.1, Cd= | 0.0052089
|  |  |  | @ Cl=0.4, Cd= | 0.0050016
|  |  |  | @ Cl=0.6, Cd= | 0.0053834
alpha (deg) | Cl | Cd | Cm | Cl/Cd
-20 | -0.7871 | 0.14451 | -0.0264 | -5.4467
-19.5 | -0.9278 | 0.11031 | -0.0449 | -8.4108
-19 | -1.0841 | 0.07664 | -0.0635 | -14.1454
-18.5 | -1.1576 | 0.05866 | -0.0737 | -19.7341
-18 | -1.1977 | 0.04738 | -0.0789 | -25.2786
-17.5 | -1.2074 | 0.04091 | -0.0807 | -29.5136
-17 | -1.2197 | 0.03487 | -0.0812 | -34.9785
-16.5 | -1.219 | 0.0307 | -0.0802 | -39.7068
-16 | -1.2176 | 0.02715 | -0.0778 | -44.8471
-15.5 | -1.2019 | 0.02508 | -0.0749 | -47.9226
-15 | -1.1977 | 0.02265 | -0.0702 | -52.8786
-14.5 | -1.1797 | 0.02086 | -0.0664 | -56.5532
-14 | -1.1259 | 0.01902 | -0.069 | -59.1956
-13.5 | -1.072 | 0.01771 | -0.0705 | -60.5308
-13 | -1.0268 | 0.01646 | -0.07 | -62.3815
-12.5 | -0.8806 | 0.0145 | -0.0907 | -60.731
-12 | -0.8606 | 0.01392 | -0.0844 | -61.8247
-11.5 | -0.8338 | 0.0133 | -0.0791 | -62.6917
-11 | -0.8022 | 0.01278 | -0.0746 | -62.77
-10.5 | -0.77 | 0.0123 | -0.07 | -62.6016
-10 | -0.7295 | 0.01184 | -0.0671 | -61.6132
-9.5 | -0.6865 | 0.01142 | -0.0646 | -60.1138
-9 | -0.6454 | 0.01085 | -0.0617 | -59.4839
-8.5 | -0.6008 | 0.01036 | -0.0594 | -57.9923
-8 | -0.5541 | 0.00998 | -0.0576 | -55.521
-7.5 | -0.5057 | 0.00966 | -0.056 | -52.3499
-7 | -0.4586 | 0.00923 | -0.0541 | -49.6858
-6.5 | -0.4094 | 0.00892 | -0.0526 | -45.8969
-6 | -0.3594 | 0.00861 | -0.0513 | -41.7422
-5.5 | -0.3091 | 0.00833 | -0.05 | -37.1068
-5 | -0.2585 | 0.00805 | -0.0488 | -32.1118
-4.5 | -0.2095 | 0.0077 | -0.0473 | -27.2078
-4 | -0.1595 | 0.00737 | -0.046 | -21.6418
-3.5 | -0.1099 | 0.00708 | -0.0446 | -15.5226
-3 | -0.0608 | 0.0067 | -0.0432 | -9.0746
-2.5 | -0.0129 | 0.00631 | -0.0415 | -2.0444
-2 | 0.0315 | 0.00577 | -0.0392 | 5.4593
-1.5 | 0.0772 | 0.00529 | -0.0371 | 14.5936
-1 | 0.1278 | 0.00511 | -0.0359 | 25.0098
-0.5 | 0.1794 | 0.00501 | -0.0349 | 35.8084
0 | 0.2328 | 0.00496 | -0.0342 | 46.9355
0.5 | 0.2859 | 0.00495 | -0.0335 | 57.7576
1 | 0.3386 | 0.00495 | -0.0328 | 68.404
1.5 | 0.3913 | 0.00499 | -0.032 | 78.4168
2 | 0.4438 | 0.00506 | -0.0312 | 87.7075
2.5 | 0.4948 | 0.00513 | -0.0301 | 96.4522
3 | 0.5451 | 0.00525 | -0.0289 | 103.8286
3.5 | 0.593 | 0.00537 | -0.0272 | 110.4283
4 | 0.6399 | 0.00546 | -0.0253 | 117.1978
4.5 | 0.6821 | 0.00559 | -0.0224 | 122.0215
5 | 0.7449 | 0.0058 | -0.0242 | 128.431
5.5 | 0.8497 | 0.00647 | -0.0357 | 131.3292
6 | 0.9057 | 0.00699 | -0.036 | 129.5708
6.5 | 0.9537 | 0.00754 | -0.0347 | 126.4854
7 | 1.0201 | 0.00812 | -0.0376 | 125.6281
7.5 | 1.0802 | 0.00878 | -0.0392 | 123.0296
8 | 1.136 | 0.00937 | -0.0398 | 121.238
8.5 | 1.1995 | 0.01 | -0.0423 | 119.95
9 | 1.2603 | 0.01057 | -0.0442 | 119.2337
9.5 | 1.3147 | 0.01116 | -0.0448 | 117.8047
10 | 1.3245 | 0.01167 | -0.036 | 113.4961
10.5 | 1.3415 | 0.01233 | -0.029 | 108.7997
11 | 1.3629 | 0.0131 | -0.0233 | 104.0382
11.5 | 1.3814 | 0.01418 | -0.0178 | 97.4189
12 | 1.4051 | 0.01526 | -0.0134 | 92.0773
12.5 | 1.4222 | 0.01679 | -0.0087 | 84.7052
13 | 1.4425 | 0.01836 | -0.005 | 78.5675
13.5 | 1.4574 | 0.02046 | -0.0012 | 71.2317
14 | 1.4767 | 0.02251 | 0.0017 | 65.602
14.5 | 1.4911 | 0.02503 | 0.0046 | 59.5725
15 | 1.5089 | 0.02746 | 0.0068 | 54.949
15.5 | 1.5209 | 0.03042 | 0.0091 | 49.9967
16 | 1.533 | 0.03355 | 0.011 | 45.693
16.5 | 1.543 | 0.03698 | 0.0127 | 41.7253
17 | 1.5549 | 0.04042 | 0.014 | 38.4686
17.5 | 1.5592 | 0.04469 | 0.0151 | 34.8892
18 | 1.5653 | 0.04894 | 0.0159 | 31.9841
18.5 | 1.5615 | 0.05436 | 0.0165 | 28.7252
19 | 1.5622 | 0.05947 | 0.0166 | 26.2687
19.5 | 1.553 | 0.06586 | 0.0164 | 23.5803
20 | 1.5404 | 0.07281 | 0.0157 | 21.1564

## 65. Re 3M Mach 0.25 (1)
BIGFOIL.COM POLAR EXPORT
s8037
S8037 (16%) |  |  |  | Cl Max: | 1.602 | at alpha= | 13.5 | deg
JavaFoil+Calcfoil stall+Eppler ext transition |  |  |  | L/D Max: | 151.668 | at alpha= | 4.5 | deg
Re: | 3000000 |  |  | Cd Min: | 0.00443 | at alpha= | 1 | deg
Mach: | 0.25 |  |  | Cl=0 at alpha= | -2.1328 | deg
|  |  |  | @ Cl=0.1, Cd= | 0.00488
|  |  |  | @ Cl=0.4, Cd= | 0.0044316
|  |  |  | @ Cl=0.6, Cd= | 0.0047215
alpha (deg) | Cl | Cd | Cm | Cl/Cd
-15 | -0.457 | 0.11656 | -0.007 | -3.923
-14.5 | -0.5 | 0.1115 | -0.007 | -4.485
-14 | -0.539 | 0.10367 | -0.008 | -5.195
-13.5 | -0.572 | 0.09835 | -0.008 | -5.816
-13 | -0.6 | 0.09188 | -0.008 | -6.535
-12.5 | -0.625 | 0.08352 | -0.01 | -7.485
-12 | -0.643 | 0.07662 | -0.01 | -8.396
-11.5 | -0.66 | 0.06661 | -0.012 | -9.915
-11 | -0.742 | 0.02581 | -0.018 | -28.735
-10.5 | -0.784 | 0.01498 | -0.02 | -52.356
-10 | -0.786 | 0.0132 | -0.021 | -59.52
-9.5 | -0.768 | 0.01239 | -0.022 | -61.997
-9 | -0.742 | 0.0117 | -0.023 | -63.422
-8.5 | -0.71 | 0.0112 | -0.024 | -63.376
-8 | -0.672 | 0.0077 | -0.024 | -87.27
-7.5 | -0.628 | 0.00741 | -0.025 | -84.724
-7 | -0.579 | 0.00717 | -0.026 | -80.71
-6.5 | -0.526 | 0.00698 | -0.027 | -75.382
-6 | -0.471 | 0.00675 | -0.027 | -69.841
-5.5 | -0.414 | 0.00658 | -0.028 | -62.967
-5 | -0.356 | 0.00641 | -0.029 | -55.427
-4.5 | -0.295 | 0.00625 | -0.03 | -47.243
-4 | -0.234 | 0.00612 | -0.031 | -38.272
-3.5 | -0.172 | 0.00616 | -0.031 | -27.965
-3 | -0.11 | 0.0054 | -0.032 | -20.298
-2.5 | -0.047 | 0.00509 | -0.033 | -9.139
-2 | 0.017 | 0.005 | -0.034 | 3.397
-1.5 | 0.081 | 0.00488 | -0.035 | 16.574
-1 | 0.145 | 0.00488 | -0.035 | 29.626
-0.5 | 0.208 | 0.00487 | -0.036 | 42.786
0 | 0.271 | 0.00487 | -0.037 | 55.641
0.5 | 0.335 | 0.00489 | -0.038 | 68.423
1 | 0.398 | 0.00443 | -0.039 | 89.765
1.5 | 0.461 | 0.00448 | -0.039 | 102.809
2 | 0.524 | 0.00458 | -0.04 | 114.463
2.5 | 0.587 | 0.00469 | -0.041 | 124.982
3 | 0.649 | 0.00484 | -0.042 | 134.026
3.5 | 0.712 | 0.00501 | -0.043 | 141.941
4 | 0.774 | 0.00523 | -0.044 | 147.851
4.5 | 0.835 | 0.00551 | -0.044 | 151.668
5 | 0.896 | 0.00801 | -0.045 | 111.87
5.5 | 0.957 | 0.00851 | -0.046 | 112.476
6 | 1.017 | 0.00902 | -0.047 | 112.697
6.5 | 1.076 | 0.00954 | -0.048 | 112.829
7 | 1.135 | 0.01013 | -0.048 | 111.957
7.5 | 1.19 | 0.01083 | -0.049 | 109.909
8 | 1.244 | 0.01143 | -0.05 | 108.889
8.5 | 1.295 | 0.01189 | -0.05 | 108.915
9 | 1.344 | 0.01278 | -0.051 | 105.13
9.5 | 1.389 | 0.01413 | -0.051 | 98.268
10 | 1.434 | 0.01519 | -0.052 | 94.413
10.5 | 1.476 | 0.01642 | -0.053 | 89.889
11 | 1.514 | 0.01798 | -0.053 | 84.179
11.5 | 1.543 | 0.01966 | -0.054 | 78.465
12 | 1.566 | 0.02158 | -0.054 | 72.592
12.5 | 1.584 | 0.02346 | -0.055 | 67.542
13 | 1.597 | 0.02543 | -0.055 | 62.779
13.5 | 1.602 | 0.0277 | -0.056 | 57.852
14 | 1.596 | 0.03014 | -0.056 | 52.95
14.5 | 1.575 | 0.03298 | -0.056 | 47.771
15 | 1.535 | 0.04059 | -0.056 | 37.831
15.5 | 1.494 | 0.045 | -0.057 | 33.198
16 | 1.442 | 0.04997 | -0.057 | 28.854
16.5 | 1.378 | 0.05652 | -0.057 | 24.382
17 | 1.305 | 0.06424 | -0.057 | 20.315
17.5 | 1.222 | 0.07406 | -0.056 | 16.504
18 | 1.127 | 0.08911 | -0.055 | 12.653
18.5 | 1.027 | 0.1075 | -0.054 | 9.553

## 66. Re 3M Mach 0.25 (2)
BIGFOIL.COM POLAR EXPORT
s8037
S8037 (16%) |  |  |  | Cl Max: | 1.5283 | at alpha= | 17.5 | deg
XFOIL ncrit=9 |  |  |  | L/D Max: | 130.105 | at alpha= | 5.5 | deg
Re: | 3000000 |  |  | Cd Min: | 0.21038 | at alpha= | -19 | deg
Mach: | 0.25 |  |  | Cl=0 at alpha= | -2.3786 | deg
|  |  |  | @ Cl=0.1, Cd= | 0.0052995
|  |  |  | @ Cl=0.4, Cd= | 0.0050779
|  |  |  | @ Cl=0.6, Cd= | 0.0054664
alpha (deg) | Cl | Cd | Cm | Cl/Cd
-19 | -0.5031 | 0.21038 | -0.0029 | -2.3914
-17 | -0.6905 | 0.12232 | -0.0399 | -5.645
-16.5 | -0.7624 | 0.10202 | -0.0506 | -7.473
-16 | -0.8639 | 0.0777 | -0.0638 | -11.1184
-15.5 | -0.8819 | 0.06681 | -0.0696 | -13.2001
-15 | -0.9494 | 0.04992 | -0.08 | -19.0184
-14.5 | -0.993 | 0.03931 | -0.0841 | -25.2607
-14 | -1.0243 | 0.03196 | -0.0837 | -32.0494
-13.5 | -1.0033 | 0.02625 | -0.0881 | -38.221
-13 | -0.9767 | 0.02269 | -0.0884 | -43.0454
-12.5 | -0.8748 | 0.01845 | -0.1027 | -47.4146
-12 | -0.8191 | 0.01695 | -0.1044 | -48.3245
-11.5 | -0.8064 | 0.01562 | -0.097 | -51.6261
-11 | -0.7896 | 0.01429 | -0.0898 | -55.2554
-10.5 | -0.7609 | 0.01344 | -0.0841 | -56.6146
-10 | -0.7268 | 0.0128 | -0.0791 | -56.7812
-9.5 | -0.6917 | 0.01226 | -0.0742 | -56.4192
-9 | -0.6515 | 0.01161 | -0.0703 | -56.1154
-8.5 | -0.6063 | 0.01113 | -0.0673 | -54.4744
-8 | -0.5642 | 0.0104 | -0.0637 | -54.25
-7.5 | -0.5163 | 0.01 | -0.0613 | -51.63
-7 | -0.4662 | 0.0096 | -0.0592 | -48.5625
-6.5 | -0.4183 | 0.00915 | -0.0568 | -45.7158
-6 | -0.3665 | 0.00882 | -0.0552 | -41.5533
-5.5 | -0.3158 | 0.0085 | -0.0533 | -37.1529
-5 | -0.2634 | 0.00819 | -0.0518 | -32.1612
-4.5 | -0.2122 | 0.00788 | -0.0502 | -26.9289
-4 | -0.1618 | 0.00751 | -0.0484 | -21.5446
-3.5 | -0.1105 | 0.00719 | -0.0469 | -15.3686
-3 | -0.0607 | 0.00684 | -0.0451 | -8.8743
-2.5 | -0.011 | 0.00643 | -0.0433 | -1.7107
-2 | 0.0343 | 0.00588 | -0.0407 | 5.8333
-1.5 | 0.08 | 0.00538 | -0.0382 | 14.8699
-1 | 0.1322 | 0.00517 | -0.0369 | 25.5706
-0.5 | 0.1852 | 0.00506 | -0.0358 | 36.6008
0 | 0.2393 | 0.00504 | -0.0348 | 47.4802
0.5 | 0.2942 | 0.00503 | -0.0341 | 58.4891
1 | 0.3487 | 0.00504 | -0.0332 | 69.1865
1.5 | 0.4028 | 0.00508 | -0.0323 | 79.2913
2 | 0.4563 | 0.00514 | -0.0313 | 88.7743
2.5 | 0.5088 | 0.00526 | -0.0301 | 96.73
3 | 0.56 | 0.00537 | -0.0286 | 104.2831
3.5 | 0.6098 | 0.00549 | -0.0269 | 111.0747
4 | 0.6563 | 0.00563 | -0.0244 | 116.5719
4.5 | 0.6999 | 0.00575 | -0.0213 | 121.7217
5 | 0.7571 | 0.00594 | -0.0212 | 127.4579
5.5 | 0.8704 | 0.00669 | -0.034 | 130.1046
6 | 0.9302 | 0.00728 | -0.0346 | 127.7747
6.5 | 0.9807 | 0.00789 | -0.0332 | 124.2966
7 | 1.0486 | 0.00854 | -0.0357 | 122.7869
7.5 | 1.1065 | 0.00924 | -0.0361 | 119.7511
8 | 1.1698 | 0.00987 | -0.0377 | 118.5208
8.5 | 1.2324 | 0.01048 | -0.0392 | 117.5954
9 | 1.2896 | 0.01116 | -0.0397 | 115.5556
9.5 | 1.307 | 0.01173 | -0.0319 | 111.4237
10 | 1.3257 | 0.0125 | -0.0248 | 106.056
10.5 | 1.3459 | 0.01349 | -0.0186 | 99.7702
11 | 1.3665 | 0.01473 | -0.0131 | 92.7699
11.5 | 1.3852 | 0.01631 | -0.008 | 84.9295
12 | 1.4099 | 0.01782 | -0.004 | 79.119
12.5 | 1.4284 | 0.01984 | 0.0001 | 71.996
13 | 1.4453 | 0.02216 | 0.0037 | 65.2211
13.5 | 1.4583 | 0.02494 | 0.0072 | 58.4723
14 | 1.4758 | 0.02759 | 0.01 | 53.4904
14.5 | 1.4889 | 0.03069 | 0.0126 | 48.5142
15 | 1.4988 | 0.03421 | 0.015 | 43.8118
15.5 | 1.5107 | 0.03779 | 0.0169 | 39.9762
16 | 1.5156 | 0.04211 | 0.0186 | 35.9915
16.5 | 1.5249 | 0.04625 | 0.0199 | 32.9708
17 | 1.5273 | 0.05118 | 0.0208 | 29.8417
17.5 | 1.5283 | 0.05643 | 0.0214 | 27.0831
18 | 1.522 | 0.06259 | 0.0216 | 24.317
18.5 | 1.5117 | 0.06937 | 0.0213 | 21.7918
19 | 1.4991 | 0.07667 | 0.0204 | 19.5526
19.5 | 1.4779 | 0.08518 | 0.0188 | 17.3503
20 | 1.4522 | 0.09455 | 0.0165 | 15.3591

## 67. Re 3M Mach 0.50 (1)
BIGFOIL.COM POLAR EXPORT
s8037
S8037 (16%) |  |  |  | Cl Max: | 1.498 | at alpha= | 10.5 | deg
JavaFoil+Calcfoil stall+Eppler ext transition |  |  |  | L/D Max: | 132.855 | at alpha= | 2.5 | deg
Re: | 3000000 |  |  | Cd Min: | 0.00447 | at alpha= | -0.5 | deg
Mach: | 0.5 |  |  | Cl=0 at alpha= | -2.1338 | deg
|  |  |  | @ Cl=0.1, Cd= | 0.0046133
|  |  |  | @ Cl=0.4, Cd= | 0.0045028
|  |  |  | @ Cl=0.6, Cd= | 0.0048197
alpha (deg) | Cl | Cd | Cm | Cl/Cd
-20 | -0.999 | 0.16833 | -0.006 | -5.934
-19.5 | -0.97 | 0.16569 | -0.006 | -5.852
-19 | -0.942 | 0.15752 | -0.006 | -5.979
-18.5 | -0.914 | 0.15327 | -0.007 | -5.967
-18 | -0.887 | 0.14862 | -0.007 | -5.968
-17.5 | -0.862 | 0.14634 | -0.008 | -5.887
-17 | -0.832 | 0.14335 | -0.008 | -5.806
-16.5 | -0.803 | 0.13495 | -0.008 | -5.951
-16 | -0.775 | 0.13188 | -0.008 | -5.878
-15.5 | -0.747 | 0.12696 | -0.008 | -5.887
-15 | -0.72 | 0.1226 | -0.009 | -5.872
-14.5 | -0.693 | 0.11835 | -0.009 | -5.858
-14 | -0.664 | 0.11198 | -0.009 | -5.926
-13.5 | -0.635 | 0.10839 | -0.009 | -5.863
-13 | -0.608 | 0.10486 | -0.01 | -5.795
-12.5 | -0.58 | 0.10147 | -0.01 | -5.717
-12 | -0.553 | 0.09683 | -0.01 | -5.708
-11.5 | -0.524 | 0.08875 | -0.01 | -5.904
-11 | -0.496 | 0.07886 | -0.011 | -6.295
-10.5 | -0.469 | 0.07177 | -0.011 | -6.531
-10 | -0.441 | 0.06639 | -0.011 | -6.642
-9.5 | -0.413 | 0.07042 | -0.011 | -5.859
-9 | -0.385 | 0.06248 | -0.012 | -6.164
-8.5 | -0.359 | 0.05558 | -0.014 | -6.458
-8 | -0.398 | 0.01435 | -0.027 | -27.738
-7.5 | -0.406 | 0.04898 | -0.013 | -8.29
-7 | -0.454 | 0.04472 | -0.015 | -10.147
-6.5 | -0.539 | 0.01096 | -0.03 | -49.216
-6 | -0.499 | 0.01035 | -0.031 | -48.188
-5.5 | -0.447 | 0.00698 | -0.031 | -64.092
-5 | -0.388 | 0.00677 | -0.032 | -57.381
-4.5 | -0.325 | 0.00651 | -0.033 | -50.027
-4 | -0.259 | 0.00633 | -0.034 | -40.984
-3.5 | -0.191 | 0.00617 | -0.035 | -31.01
-3 | -0.122 | 0.00543 | -0.036 | -22.469
-2.5 | -0.052 | 0.00538 | -0.037 | -9.636
-2 | 0.019 | 0.00472 | -0.038 | 4.022
-1.5 | 0.09 | 0.00463 | -0.039 | 19.518
-1 | 0.162 | 0.00451 | -0.039 | 35.823
-0.5 | 0.233 | 0.00447 | -0.04 | 52.119
0 | 0.303 | 0.00447 | -0.041 | 67.731
0.5 | 0.373 | 0.00448 | -0.042 | 83.26
1 | 0.444 | 0.00454 | -0.043 | 97.856
1.5 | 0.514 | 0.00463 | -0.044 | 111.073
2 | 0.584 | 0.00479 | -0.045 | 122.046
2.5 | 0.654 | 0.00492 | -0.046 | 132.855
3 | 0.723 | 0.00717 | -0.047 | 100.851
3.5 | 0.792 | 0.00766 | -0.048 | 103.446
4 | 0.86 | 0.00822 | -0.049 | 104.722
4.5 | 0.928 | 0.00885 | -0.049 | 104.908
5 | 0.995 | 0.00962 | -0.05 | 103.4
5.5 | 1.059 | 0.01032 | -0.051 | 102.611
6 | 1.121 | 0.0111 | -0.052 | 101.006
6.5 | 1.18 | 0.01217 | -0.052 | 96.929
7 | 1.237 | 0.01317 | -0.053 | 93.915
7.5 | 1.291 | 0.01429 | -0.054 | 90.29
8 | 1.341 | 0.0155 | -0.054 | 86.523
8.5 | 1.384 | 0.01751 | -0.055 | 79.065
9 | 1.425 | 0.01904 | -0.055 | 74.851
9.5 | 1.459 | 0.02115 | -0.056 | 68.986
10 | 1.484 | 0.02407 | -0.056 | 61.652
10.5 | 1.498 | 0.02761 | -0.057 | 54.239
11 | 1.489 | 0.03142 | -0.057 | 47.398
11.5 | 1.405 | 0.03598 | -0.058 | 39.046
12 | 0.87 | 0.06213 | -0.054 | 14.003
12.5 | 0.843 | 0.09235 | -0.046 | 9.131
13 | 0.844 | 0.10671 | -0.036 | 7.908
13.5 | 0.868 | 0.11109 | -0.033 | 7.809
14 | 0.9 | 0.11715 | -0.038 | 7.684
14.5 | 0.924 | 0.12347 | -0.037 | 7.485
15 | 0.954 | 0.12672 | -0.039 | 7.531
15.5 | 0.995 | 0.13017 | -0.045 | 7.641

## 68. Re 3M Mach 0.50 (2)
BIGFOIL.COM POLAR EXPORT
s8037
S8037 (16%) |  |  |  | Cl Max: | 1.4287 | at alpha= | 14 | deg
XFOIL ncrit=9 |  |  |  | L/D Max: | 120.127 | at alpha= | 5.5 | deg
Re: | 3000000 |  |  | Cd Min: | 0.24271 | at alpha= | -20 | deg
Mach: | 0.5 |  |  | Cl=0 at alpha= | -2.4829 | deg
|  |  |  | @ Cl=0.1, Cd= | 0.0057722
|  |  |  | @ Cl=0.4, Cd= | 0.0054058
|  |  |  | @ Cl=0.6, Cd= | 0.0058213
alpha (deg) | Cl | Cd | Cm | Cl/Cd
-20 | -0.5595 | 0.24271 | 0.0063 | -2.3052
-19.5 | -0.539 | 0.23499 | 0.0022 | -2.2937
-19 | -0.519 | 0.2288 | -0.0014 | -2.2684
-18.5 | -0.5 | 0.22107 | -0.0053 | -2.2617
-18 | -0.4809 | 0.21276 | -0.0094 | -2.2603
-17.5 | -0.4631 | 0.20498 | -0.0129 | -2.2592
-17 | -0.4455 | 0.19728 | -0.0165 | -2.2582
-16.5 | -0.4292 | 0.18922 | -0.0199 | -2.2683
-16 | -0.4115 | 0.18297 | -0.0227 | -2.249
-15.5 | -0.3977 | 0.17413 | -0.0263 | -2.2839
-15 | -0.364 | 0.16257 | -0.0371 | -2.239
-14.5 | -0.3436 | 0.15233 | -0.0438 | -2.2556
-14 | -0.3104 | 0.13911 | -0.0569 | -2.2313
-13.5 | -0.2599 | 0.12012 | -0.0818 | -2.1637
-13 | -0.2382 | 0.1075 | -0.0952 | -2.2158
-12.5 | -0.2418 | 0.09745 | -0.1007 | -2.4813
-11.5 | -0.2876 | 0.07381 | -0.1135 | -3.8965
-11 | -0.3168 | 0.06161 | -0.1202 | -5.142
-10.5 | -0.3434 | 0.04845 | -0.1291 | -7.0877
-9.5 | -0.4192 | 0.02978 | -0.1365 | -14.0766
-9 | -0.4557 | 0.0239 | -0.1314 | -19.0669
-8.5 | -0.4868 | 0.01918 | -0.1216 | -25.3806
-8 | -0.4991 | 0.01555 | -0.1102 | -32.0965
-7.5 | -0.4856 | 0.01334 | -0.1001 | -36.4018
-7 | -0.4636 | 0.01178 | -0.0903 | -39.3548
-6.5 | -0.4315 | 0.01078 | -0.0818 | -40.0278
-6 | -0.3843 | 0.01 | -0.0761 | -38.43
-5.5 | -0.3342 | 0.00939 | -0.0711 | -35.5911
-5 | -0.279 | 0.00891 | -0.0672 | -31.3131
-4.5 | -0.2227 | 0.00853 | -0.0638 | -26.1079
-4 | -0.1662 | 0.00817 | -0.0606 | -20.3427
-3.5 | -0.1113 | 0.00774 | -0.0574 | -14.3798
-3 | -0.0566 | 0.00736 | -0.0543 | -7.6902
-2.5 | -0.0017 | 0.00696 | -0.0514 | -0.24425
-2 | 0.0481 | 0.00641 | -0.0477 | 7.5039
-1.5 | 0.0948 | 0.0058 | -0.0436 | 16.3448
-1 | 0.1509 | 0.0055 | -0.0411 | 27.4364
-0.5 | 0.2096 | 0.00537 | -0.0392 | 39.0317
0 | 0.2693 | 0.00533 | -0.0374 | 50.5253
0.5 | 0.3297 | 0.00535 | -0.0359 | 61.6262
1 | 0.3895 | 0.00539 | -0.0342 | 72.2635
1.5 | 0.4493 | 0.00548 | -0.0325 | 81.9891
2 | 0.5078 | 0.00557 | -0.0305 | 91.167
2.5 | 0.5652 | 0.0057 | -0.0283 | 99.1579
3 | 0.6197 | 0.00589 | -0.0254 | 105.2122
3.5 | 0.6698 | 0.00609 | -0.0216 | 109.9836
5 | 0.7904 | 0.00676 | -0.0039 | 116.9231
5.5 | 0.9466 | 0.00788 | -0.0226 | 120.1269
6 | 0.9994 | 0.00871 | -0.0193 | 114.7417
6.5 | 1.0712 | 0.00963 | -0.0201 | 111.2357
7 | 1.1414 | 0.01064 | -0.0207 | 107.2744
7.5 | 1.2144 | 0.01178 | -0.0219 | 103.09
8 | 1.2539 | 0.01317 | -0.0175 | 95.2088
8.5 | 1.2751 | 0.01482 | -0.0103 | 86.0391
9 | 1.2981 | 0.01688 | -0.0042 | 76.9017
9.5 | 1.3215 | 0.01925 | 0.0011 | 68.6494
10 | 1.343 | 0.02193 | 0.0062 | 61.2403
10.5 | 1.3607 | 0.02498 | 0.011 | 54.4716
11 | 1.3748 | 0.02837 | 0.0157 | 48.4596
11.5 | 1.3908 | 0.03186 | 0.0198 | 43.6535
12 | 1.4043 | 0.03576 | 0.0236 | 39.2701
12.5 | 1.4121 | 0.0403 | 0.0269 | 35.0397
13 | 1.4216 | 0.04498 | 0.0297 | 31.6052
13.5 | 1.4261 | 0.05023 | 0.032 | 28.3914
14 | 1.4287 | 0.0559 | 0.0337 | 25.5581
14.5 | 1.4237 | 0.06239 | 0.0348 | 22.8194
15 | 1.4201 | 0.06901 | 0.0354 | 20.5782
15.5 | 1.4101 | 0.07642 | 0.0353 | 18.452
16 | 1.3952 | 0.08452 | 0.0343 | 16.5073
16.5 | 1.3794 | 0.09298 | 0.0327 | 14.8354
17 | 1.3539 | 0.10264 | 0.0298 | 13.1908
17.5 | 1.3351 | 0.11197 | 0.0267 | 11.9237
18 | 1.3102 | 0.12218 | 0.0225 | 10.7235
18.5 | 1.2809 | 0.13331 | 0.017 | 9.6084
19 | 1.2499 | 0.14503 | 0.0106 | 8.6182

## 69. Re 4M Mach 0.00 (1)
BIGFOIL.COM POLAR EXPORT
s8037
S8037 (16%) |  |  |  | Cl Max: | 1.641 | at alpha= | 14.5 | deg
JavaFoil+Calcfoil stall+Eppler ext transition |  |  |  | L/D Max: | 154.883 | at alpha= | 5 | deg
Re: | 4000000 |  |  | Cd Min: | 0.00446 | at alpha= | 2 | deg
Mach: | 0 |  |  | Cl=0 at alpha= | -2.1311 | deg
|  |  |  | @ Cl=0.1, Cd= | 0.0048181
|  |  |  | @ Cl=0.4, Cd= | 0.0048869
|  |  |  | @ Cl=0.6, Cd= | 0.0046317
alpha (deg) | Cl | Cd | Cm | Cl/Cd
-17 | -0.685 | 0.12308 | -0.007 | -5.565
-16.5 | -0.701 | 0.11532 | -0.007 | -6.079
-16 | -0.715 | 0.10867 | -0.008 | -6.582
-15.5 | -0.729 | 0.10064 | -0.008 | -7.247
-15 | -0.743 | 0.09195 | -0.009 | -8.078
-14.5 | -0.757 | 0.08154 | -0.01 | -9.287
-14 | -0.763 | 0.07677 | -0.011 | -9.941
-13.5 | -0.8 | 0.05129 | -0.013 | -15.594
-13 | -0.856 | 0.02525 | -0.016 | -33.904
-12.5 | -0.88 | 0.01724 | -0.017 | -51.056
-12 | -0.885 | 0.01515 | -0.018 | -58.37
-11.5 | -0.88 | 0.01351 | -0.019 | -65.163
-11 | -0.865 | 0.01279 | -0.019 | -67.6
-10.5 | -0.843 | 0.01208 | -0.02 | -69.743
-10 | -0.816 | 0.01149 | -0.021 | -71.015
-9.5 | -0.784 | 0.01095 | -0.022 | -71.642
-9 | -0.748 | 0.00756 | -0.022 | -98.989
-8.5 | -0.709 | 0.00731 | -0.023 | -96.933
-8 | -0.665 | 0.00717 | -0.024 | -92.781
-7.5 | -0.618 | 0.00691 | -0.024 | -89.515
-7 | -0.567 | 0.00675 | -0.025 | -84.099
-6.5 | -0.514 | 0.00653 | -0.026 | -78.729
-6 | -0.46 | 0.00636 | -0.027 | -72.209
-5.5 | -0.403 | 0.00623 | -0.027 | -64.731
-5 | -0.346 | 0.00612 | -0.028 | -56.488
-4.5 | -0.287 | 0.00673 | -0.029 | -42.641
-4 | -0.227 | 0.00656 | -0.03 | -34.669
-3.5 | -0.167 | 0.00591 | -0.03 | -28.281
-3 | -0.106 | 0.00538 | -0.031 | -19.76
-2.5 | -0.045 | 0.00507 | -0.032 | -8.885
-2 | 0.016 | 0.00491 | -0.033 | 3.348
-1.5 | 0.078 | 0.00485 | -0.033 | 16.156
-1 | 0.14 | 0.00476 | -0.034 | 29.405
-0.5 | 0.202 | 0.00473 | -0.035 | 42.685
0 | 0.263 | 0.0047 | -0.036 | 55.861
0.5 | 0.324 | 0.00476 | -0.037 | 68.11
1 | 0.385 | 0.00487 | -0.037 | 79.15
1.5 | 0.447 | 0.00494 | -0.038 | 90.387
2 | 0.508 | 0.00446 | -0.039 | 113.722
2.5 | 0.569 | 0.00458 | -0.04 | 124.081
3 | 0.629 | 0.00468 | -0.041 | 134.321
3.5 | 0.69 | 0.00489 | -0.041 | 140.956
4 | 0.75 | 0.00512 | -0.042 | 146.307
4.5 | 0.81 | 0.00532 | -0.043 | 152.222
5 | 0.869 | 0.00561 | -0.044 | 154.883
5.5 | 0.928 | 0.00805 | -0.045 | 115.275
6 | 0.987 | 0.00848 | -0.045 | 116.446
6.5 | 1.045 | 0.00893 | -0.046 | 117.028
7 | 1.102 | 0.00945 | -0.047 | 116.591
7.5 | 1.158 | 0.00992 | -0.048 | 116.713
8 | 1.213 | 0.01045 | -0.048 | 116.121
8.5 | 1.266 | 0.01094 | -0.049 | 115.684
9 | 1.317 | 0.01156 | -0.05 | 113.888
9.5 | 1.364 | 0.01229 | -0.05 | 110.942
10 | 1.41 | 0.01308 | -0.051 | 107.786
10.5 | 1.454 | 0.01403 | -0.051 | 103.639
11 | 1.495 | 0.01513 | -0.052 | 98.819
11.5 | 1.529 | 0.01641 | -0.053 | 93.17
12 | 1.559 | 0.01783 | -0.053 | 87.422
12.5 | 1.585 | 0.01932 | -0.054 | 82.047
13 | 1.608 | 0.02078 | -0.054 | 77.399
13.5 | 1.627 | 0.0223 | -0.055 | 72.966
14 | 1.638 | 0.02398 | -0.055 | 68.323
14.5 | 1.641 | 0.02586 | -0.056 | 63.461
15 | 1.638 | 0.0281 | -0.056 | 58.282
15.5 | 1.627 | 0.03088 | -0.056 | 52.696
16 | 1.605 | 0.0368 | -0.056 | 43.618
16.5 | 1.585 | 0.04012 | -0.057 | 39.495
17 | 1.56 | 0.0437 | -0.057 | 35.698
17.5 | 1.53 | 0.04765 | -0.058 | 32.114
18 | 1.496 | 0.05238 | -0.058 | 28.557
18.5 | 1.458 | 0.05746 | -0.058 | 25.368
19 | 1.415 | 0.06377 | -0.058 | 22.191
19.5 | 1.37 | 0.07118 | -0.058 | 19.245

## 70. Re 4M Mach 0.00 (2)
BIGFOIL.COM POLAR EXPORT
s8037
S8037 (16%) |  |  |  | Cl Max: | 1.6003 | at alpha= | 18 | deg
XFOIL ncrit=9 |  |  |  | L/D Max: | 134.421 | at alpha= | 6 | deg
Re: | 4000000 |  |  | Cd Min: | 0.07182 | at alpha= | -20 | deg
Mach: | 0 |  |  | Cl=0 at alpha= | -2.3863 | deg
|  |  |  | @ Cl=0.1, Cd= | 0.0051277
|  |  |  | @ Cl=0.4, Cd= | 0.0048024
|  |  |  | @ Cl=0.6, Cd= | 0.0052281
alpha (deg) | Cl | Cd | Cm | Cl/Cd
-20 | -1.1909 | 0.07182 | -0.0655 | -16.5817
-19.5 | -1.2281 | 0.05972 | -0.0719 | -20.5643
-19 | -1.248 | 0.05093 | -0.0759 | -24.5042
-18.5 | -1.2726 | 0.04255 | -0.0788 | -29.9083
-18 | -1.2956 | 0.03537 | -0.0799 | -36.6299
-17.5 | -1.2813 | 0.03232 | -0.0793 | -39.6442
-17 | -1.2968 | 0.02726 | -0.0771 | -47.5715
-16.5 | -1.2895 | 0.02459 | -0.0741 | -52.44
-16 | -1.2952 | 0.02162 | -0.0686 | -59.9075
-15.5 | -1.2818 | 0.02004 | -0.0639 | -63.9621
-15 | -1.2324 | 0.01834 | -0.0657 | -67.1974
-14.5 | -1.1778 | 0.01706 | -0.0678 | -69.0387
-14 | -1.1331 | 0.01592 | -0.0674 | -71.1746
-13.5 | -1.0784 | 0.01495 | -0.0686 | -72.1338
-13 | -0.9336 | 0.01364 | -0.0889 | -68.4457
-12.5 | -0.9138 | 0.01337 | -0.0823 | -68.347
-12 | -0.8832 | 0.01293 | -0.0778 | -68.3063
-11.5 | -0.8526 | 0.01243 | -0.0733 | -68.5921
-11 | -0.8261 | 0.01173 | -0.0678 | -70.4263
-10.5 | -0.7864 | 0.01124 | -0.0649 | -69.9644
-10 | -0.7434 | 0.01082 | -0.0626 | -68.7061
-9.5 | -0.699 | 0.01043 | -0.0605 | -67.0182
-9 | -0.6532 | 0.01008 | -0.0586 | -64.8016
-8.5 | -0.6064 | 0.0097 | -0.0569 | -62.5155
-7.5 | -0.5114 | 0.00897 | -0.0536 | -57.0123
-6.5 | -0.4126 | 0.00836 | -0.051 | -49.3541
-6 | -0.3623 | 0.00813 | -0.0499 | -44.5633
-5.5 | -0.3113 | 0.00785 | -0.0489 | -39.6561
-5 | -0.2605 | 0.00763 | -0.0478 | -34.1415
-4.5 | -0.21 | 0.00733 | -0.0466 | -28.6494
-4 | -0.1602 | 0.00703 | -0.0454 | -22.7881
-3.5 | -0.1098 | 0.00677 | -0.0442 | -16.2186
-3 | -0.0598 | 0.00646 | -0.043 | -9.257
-2.5 | -0.0106 | 0.00616 | -0.0417 | -1.7208
-2 | 0.036 | 0.00572 | -0.0398 | 6.2937
-1.5 | 0.081 | 0.00522 | -0.0377 | 15.5172
-1 | 0.1304 | 0.00498 | -0.0364 | 26.1847
-0.5 | 0.1814 | 0.00484 | -0.0353 | 37.4793
0 | 0.2335 | 0.00475 | -0.0345 | 49.1579
0.5 | 0.2868 | 0.00474 | -0.0339 | 60.5063
1 | 0.3394 | 0.00475 | -0.0332 | 71.4526
1.5 | 0.392 | 0.00479 | -0.0325 | 81.8372
2 | 0.4437 | 0.00487 | -0.0317 | 91.1088
2.5 | 0.4951 | 0.00497 | -0.0308 | 99.6177
3 | 0.5456 | 0.00509 | -0.0297 | 107.1906
3.5 | 0.5953 | 0.00521 | -0.0285 | 114.261
4 | 0.6419 | 0.00539 | -0.0267 | 119.0909
4.5 | 0.687 | 0.00552 | -0.0245 | 124.4565
5 | 0.7258 | 0.00572 | -0.021 | 126.8881
5.5 | 0.7915 | 0.00602 | -0.0237 | 131.4784
6 | 0.8939 | 0.00665 | -0.0348 | 134.4211
6.5 | 0.9402 | 0.00711 | -0.0331 | 132.2363
7 | 0.9942 | 0.00762 | -0.0333 | 130.4724
7.5 | 1.0565 | 0.00825 | -0.0355 | 128.0606
8 | 1.1124 | 0.00881 | -0.0362 | 126.2656
8.5 | 1.1681 | 0.00937 | -0.037 | 124.6638
9 | 1.2297 | 0.00994 | -0.0392 | 123.7123
9.5 | 1.2859 | 0.01053 | -0.0403 | 122.1178
10 | 1.3387 | 0.0111 | -0.0408 | 120.6036
10.5 | 1.3621 | 0.01166 | -0.0351 | 116.8182
11 | 1.3799 | 0.01233 | -0.0286 | 111.914
11.5 | 1.4016 | 0.01313 | -0.0232 | 106.7479
12 | 1.4233 | 0.01412 | -0.0183 | 100.8003
12.5 | 1.4418 | 0.01542 | -0.0135 | 93.5019
13 | 1.4616 | 0.01684 | -0.0094 | 86.7933
13.5 | 1.4795 | 0.01852 | -0.0055 | 79.8866
14 | 1.4978 | 0.02036 | -0.0021 | 73.5658
14.5 | 1.5146 | 0.02252 | 0.0009 | 67.2558
15 | 1.5333 | 0.02469 | 0.0033 | 62.1021
15.5 | 1.549 | 0.02721 | 0.0056 | 56.9276
16 | 1.5632 | 0.02995 | 0.0077 | 52.1937
16.5 | 1.576 | 0.03295 | 0.0095 | 47.83
17 | 1.5865 | 0.03626 | 0.0111 | 43.7534
17.5 | 1.5957 | 0.03987 | 0.0124 | 40.0226
18 | 1.6003 | 0.04401 | 0.0135 | 36.3622
18.5 | 1.5976 | 0.04908 | 0.0144 | 32.5509
19 | 1.5997 | 0.0538 | 0.0148 | 29.7342
19.5 | 1.5927 | 0.0597 | 0.015 | 26.6784
20 | 1.5811 | 0.0663 | 0.0146 | 23.8477

## 71. Re 4M Mach 0.10 (1)
BIGFOIL.COM POLAR EXPORT
s8037
S8037 (16%) |  |  |  | Cl Max: | 1.635 | at alpha= | 14 | deg
JavaFoil+Calcfoil stall+Eppler ext transition |  |  |  | L/D Max: | 155.398 | at alpha= | 5 | deg
Re: | 4000000 |  |  | Cd Min: | 0.00451 | at alpha= | 2 | deg
Mach: | 0.1 |  |  | Cl=0 at alpha= | -2.1371 | deg
|  |  |  | @ Cl=0.1, Cd= | 0.0048227
|  |  |  | @ Cl=0.4, Cd= | 0.0048752
|  |  |  | @ Cl=0.6, Cd= | 0.0046523
alpha (deg) | Cl | Cd | Cm | Cl/Cd
-17 | -0.642 | 0.12764 | -0.006 | -5.033
-16.5 | -0.661 | 0.11953 | -0.007 | -5.532
-16 | -0.679 | 0.11212 | -0.008 | -6.056
-15.5 | -0.695 | 0.10512 | -0.008 | -6.613
-15 | -0.711 | 0.09742 | -0.009 | -7.294
-14.5 | -0.723 | 0.0908 | -0.009 | -7.962
-14 | -0.733 | 0.08433 | -0.01 | -8.697
-13.5 | -0.75 | 0.07135 | -0.011 | -10.513
-13 | -0.806 | 0.03797 | -0.015 | -21.23
-12.5 | -0.858 | 0.01893 | -0.017 | -45.348
-12 | -0.869 | 0.01547 | -0.018 | -56.181
-11.5 | -0.869 | 0.01382 | -0.019 | -62.869
-11 | -0.858 | 0.013 | -0.019 | -65.96
-10.5 | -0.838 | 0.01221 | -0.02 | -68.671
-10 | -0.813 | 0.01162 | -0.021 | -69.944
-9.5 | -0.783 | 0.01106 | -0.022 | -70.833
-9 | -0.748 | 0.00762 | -0.022 | -98.223
-8.5 | -0.709 | 0.0074 | -0.023 | -95.913
-8 | -0.667 | 0.00716 | -0.024 | -93.149
-7.5 | -0.62 | 0.00695 | -0.024 | -89.206
-7 | -0.569 | 0.00673 | -0.025 | -84.585
-6.5 | -0.516 | 0.00657 | -0.026 | -78.536
-6 | -0.461 | 0.00642 | -0.027 | -71.894
-5.5 | -0.405 | 0.00626 | -0.027 | -64.67
-5 | -0.347 | 0.0061 | -0.028 | -56.926
-4.5 | -0.288 | 0.00671 | -0.029 | -42.97
-4 | -0.228 | 0.00659 | -0.03 | -34.636
-3.5 | -0.168 | 0.00589 | -0.031 | -28.487
-3 | -0.107 | 0.00544 | -0.031 | -19.638
-2.5 | -0.045 | 0.0051 | -0.032 | -8.88
-2 | 0.017 | 0.0049 | -0.033 | 3.377
-1.5 | 0.079 | 0.00486 | -0.034 | 16.19
-1 | 0.141 | 0.00475 | -0.034 | 29.665
-0.5 | 0.203 | 0.00471 | -0.035 | 43.068
0 | 0.264 | 0.00472 | -0.036 | 55.957
0.5 | 0.326 | 0.00477 | -0.037 | 68.287
1 | 0.387 | 0.00485 | -0.038 | 79.78
1.5 | 0.449 | 0.00497 | -0.038 | 90.355
2 | 0.51 | 0.00451 | -0.039 | 113.216
2.5 | 0.571 | 0.0046 | -0.04 | 124.128
3 | 0.632 | 0.00471 | -0.041 | 134.338
3.5 | 0.693 | 0.0049 | -0.042 | 141.446
4 | 0.754 | 0.00511 | -0.042 | 147.445
4.5 | 0.814 | 0.00535 | -0.043 | 152.005
5 | 0.874 | 0.00562 | -0.044 | 155.398
5.5 | 0.933 | 0.00808 | -0.045 | 115.503
6 | 0.992 | 0.00853 | -0.046 | 116.312
6.5 | 1.05 | 0.00899 | -0.046 | 116.779
7 | 1.107 | 0.00954 | -0.047 | 116.053
7.5 | 1.163 | 0.01001 | -0.048 | 116.275
8 | 1.218 | 0.01054 | -0.049 | 115.601
8.5 | 1.271 | 0.01105 | -0.049 | 115.061
9 | 1.321 | 0.01172 | -0.05 | 112.73
9.5 | 1.368 | 0.01247 | -0.05 | 109.754
10 | 1.414 | 0.01328 | -0.051 | 106.467
10.5 | 1.459 | 0.01425 | -0.052 | 102.367
11 | 1.499 | 0.01543 | -0.052 | 97.122
11.5 | 1.532 | 0.01674 | -0.053 | 91.533
12 | 1.561 | 0.01825 | -0.053 | 85.527
12.5 | 1.587 | 0.01973 | -0.054 | 80.423
13 | 1.609 | 0.0212 | -0.054 | 75.878
13.5 | 1.626 | 0.02283 | -0.055 | 71.222
14 | 1.635 | 0.02459 | -0.055 | 66.493
14.5 | 1.635 | 0.02654 | -0.056 | 61.606
15 | 1.628 | 0.02898 | -0.056 | 56.188
15.5 | 1.607 | 0.03486 | -0.056 | 46.101
16 | 1.588 | 0.03807 | -0.057 | 41.722
16.5 | 1.564 | 0.04156 | -0.057 | 37.624
17 | 1.534 | 0.04539 | -0.057 | 33.794
17.5 | 1.498 | 0.05023 | -0.058 | 29.823
18 | 1.459 | 0.05493 | -0.058 | 26.558
18.5 | 1.414 | 0.06062 | -0.058 | 23.333
19 | 1.366 | 0.06763 | -0.058 | 20.204

## 72. Re 4M Mach 0.10 (2)
BIGFOIL.COM POLAR EXPORT
s8037
S8037 (16%) |  |  |  | Cl Max: | 1.5943 | at alpha= | 18 | deg
XFOIL ncrit=9 |  |  |  | L/D Max: | 134.506 | at alpha= | 6 | deg
Re: | 4000000 |  |  | Cd Min: | 0.11321 | at alpha= | -20 | deg
Mach: | 0.1 |  |  | Cl=0 at alpha= | -2.3906 | deg
|  |  |  | @ Cl=0.1, Cd= | 0.0051413
|  |  |  | @ Cl=0.4, Cd= | 0.0048102
|  |  |  | @ Cl=0.6, Cd= | 0.0052365
alpha (deg) | Cl | Cd | Cm | Cl/Cd
-20 | -0.9564 | 0.11321 | -0.0433 | -8.448
-19.5 | -1.0698 | 0.08668 | -0.0577 | -12.3419
-19 | -1.1521 | 0.06651 | -0.0691 | -17.3222
-18.5 | -1.2097 | 0.05201 | -0.0768 | -23.259
-18 | -1.2531 | 0.04138 | -0.0808 | -30.2827
-17.5 | -1.2433 | 0.03741 | -0.0811 | -33.2344
-17 | -1.2533 | 0.032 | -0.0807 | -39.1656
-16.5 | -1.2491 | 0.02845 | -0.079 | -43.9051
-16 | -1.2659 | 0.02414 | -0.0746 | -52.4399
-15.5 | -1.2619 | 0.02175 | -0.0697 | -58.0184
-15 | -1.2291 | 0.01944 | -0.0693 | -63.2253
-14.5 | -1.1776 | 0.01781 | -0.0711 | -66.1202
-14 | -1.1329 | 0.01647 | -0.0708 | -68.7857
-13.5 | -1.0834 | 0.01543 | -0.0708 | -70.2139
-13 | -0.9316 | 0.01394 | -0.0923 | -66.8293
-12.5 | -0.9133 | 0.01364 | -0.0853 | -66.9575
-12 | -0.8831 | 0.01316 | -0.0806 | -67.1049
-11.5 | -0.8522 | 0.01262 | -0.076 | -67.5277
-11 | -0.8252 | 0.01195 | -0.0705 | -69.0544
-10.5 | -0.7885 | 0.01139 | -0.0668 | -69.2274
-10 | -0.7459 | 0.01094 | -0.0642 | -68.181
-9.5 | -0.7016 | 0.01053 | -0.0619 | -66.6287
-8.5 | -0.6079 | 0.00983 | -0.0582 | -61.8413
-8 | -0.5627 | 0.00936 | -0.056 | -60.1175
-7.5 | -0.5136 | 0.00902 | -0.0545 | -56.9401
-7 | -0.464 | 0.00875 | -0.0531 | -53.0286
-6.5 | -0.4143 | 0.0084 | -0.0518 | -49.3214
-6 | -0.3639 | 0.00816 | -0.0505 | -44.5956
-5.5 | -0.3125 | 0.00788 | -0.0494 | -39.6574
-5 | -0.2614 | 0.00765 | -0.0483 | -34.1699
-4.5 | -0.2107 | 0.00736 | -0.0471 | -28.6277
-4 | -0.1605 | 0.00706 | -0.0458 | -22.7337
-3.5 | -0.1102 | 0.00679 | -0.0446 | -16.2297
-3 | -0.0598 | 0.00647 | -0.0434 | -9.2427
-2.5 | -0.0102 | 0.00618 | -0.042 | -1.6505
-2 | 0.0364 | 0.00573 | -0.0401 | 6.3525
-1.5 | 0.0817 | 0.00523 | -0.0379 | 15.6214
-1 | 0.1312 | 0.00499 | -0.0365 | 26.2926
-0.5 | 0.1824 | 0.00485 | -0.0355 | 37.6082
0 | 0.2348 | 0.00476 | -0.0346 | 49.3277
0.5 | 0.2883 | 0.00475 | -0.034 | 60.6947
1 | 0.3412 | 0.00476 | -0.0333 | 71.6807
1.5 | 0.3941 | 0.0048 | -0.0326 | 82.1042
2 | 0.446 | 0.00489 | -0.0317 | 91.2065
2.5 | 0.4976 | 0.00499 | -0.0308 | 99.7194
3 | 0.5486 | 0.00511 | -0.0297 | 107.3581
3.5 | 0.5983 | 0.00523 | -0.0284 | 114.3977
4 | 0.6452 | 0.00541 | -0.0266 | 119.2606
4.5 | 0.6902 | 0.00556 | -0.0243 | 124.1367
5 | 0.729 | 0.00575 | -0.0207 | 126.7826
5.5 | 0.7942 | 0.00605 | -0.0232 | 131.2727
6 | 0.8985 | 0.00668 | -0.0346 | 134.506
6.5 | 0.9438 | 0.00716 | -0.0325 | 131.8156
7 | 0.9997 | 0.00767 | -0.033 | 130.339
7.5 | 1.0622 | 0.00831 | -0.0351 | 127.8219
8 | 1.117 | 0.0089 | -0.0355 | 125.5056
8.5 | 1.1746 | 0.00948 | -0.0366 | 123.903
9 | 1.2358 | 0.01004 | -0.0386 | 123.0876
9.5 | 1.2916 | 0.01061 | -0.0395 | 121.7342
10 | 1.3447 | 0.01121 | -0.0399 | 119.9554
10.5 | 1.3618 | 0.01181 | -0.0328 | 115.3091
11 | 1.3806 | 0.01253 | -0.0264 | 110.1836
11.5 | 1.4029 | 0.01338 | -0.0212 | 104.8505
12 | 1.4249 | 0.01444 | -0.0164 | 98.6773
12.5 | 1.4431 | 0.01585 | -0.0116 | 91.0473
13 | 1.4624 | 0.01739 | -0.0075 | 84.0943
13.5 | 1.4799 | 0.0192 | -0.0036 | 77.0781
14 | 1.4989 | 0.02111 | -0.0004 | 71.0043
14.5 | 1.5144 | 0.02345 | 0.0026 | 64.58
15 | 1.5335 | 0.0257 | 0.005 | 59.6693
15.5 | 1.5475 | 0.02843 | 0.0073 | 54.4319
16 | 1.562 | 0.03125 | 0.0093 | 49.984
16.5 | 1.5726 | 0.03455 | 0.0112 | 45.5166
17 | 1.5842 | 0.0379 | 0.0127 | 41.7995
17.5 | 1.5899 | 0.04195 | 0.014 | 37.8999
18 | 1.5943 | 0.04624 | 0.015 | 34.4788
18.5 | 1.5899 | 0.05163 | 0.0157 | 30.7941
19 | 1.5876 | 0.05694 | 0.0161 | 27.882
19.5 | 1.5799 | 0.06309 | 0.016 | 25.042
20 | 1.5668 | 0.07001 | 0.0154 | 22.3797

## 73. Re 4M Mach 0.25 (1)
BIGFOIL.COM POLAR EXPORT
s8037
S8037 (16%) |  |  |  | Cl Max: | 1.607 | at alpha= | 13.5 | deg
JavaFoil+Calcfoil stall+Eppler ext transition |  |  |  | L/D Max: | 152.83 | at alpha= | 4.5 | deg
Re: | 4000000 |  |  | Cd Min: | 0.0044 | at alpha= | 1 | deg
Mach: | 0.25 |  |  | Cl=0 at alpha= | -2.1328 | deg
|  |  |  | @ Cl=0.1, Cd= | 0.0048673
|  |  |  | @ Cl=0.4, Cd= | 0.0044016
|  |  |  | @ Cl=0.6, Cd= | 0.0046615
alpha (deg) | Cl | Cd | Cm | Cl/Cd
-15.5 | -0.411 | 0.11757 | -0.007 | -3.495
-15 | -0.458 | 0.11337 | -0.007 | -4.041
-14.5 | -0.501 | 0.10823 | -0.008 | -4.627
-14 | -0.539 | 0.10316 | -0.008 | -5.227
-13.5 | -0.573 | 0.09665 | -0.008 | -5.925
-13 | -0.602 | 0.08978 | -0.009 | -6.703
-12.5 | -0.628 | 0.07994 | -0.01 | -7.854
-12 | -0.646 | 0.07371 | -0.011 | -8.767
-11.5 | -0.684 | 0.05127 | -0.015 | -13.344
-11 | -0.779 | 0.01634 | -0.019 | -47.703
-10.5 | -0.794 | 0.01358 | -0.021 | -58.458
-10 | -0.787 | 0.01244 | -0.021 | -63.305
-9.5 | -0.769 | 0.01176 | -0.022 | -65.343
-9 | -0.743 | 0.01114 | -0.023 | -66.677
-8.5 | -0.71 | 0.01065 | -0.024 | -66.647
-8 | -0.672 | 0.0074 | -0.024 | -90.772
-7.5 | -0.628 | 0.0071 | -0.025 | -88.437
-7 | -0.579 | 0.00687 | -0.026 | -84.296
-6.5 | -0.526 | 0.0067 | -0.027 | -78.511
-6 | -0.471 | 0.00648 | -0.027 | -72.764
-5.5 | -0.414 | 0.00629 | -0.028 | -65.882
-5 | -0.356 | 0.00614 | -0.029 | -57.923
-4.5 | -0.296 | 0.006 | -0.03 | -49.283
-4 | -0.234 | 0.00666 | -0.031 | -35.209
-3.5 | -0.172 | 0.00597 | -0.031 | -28.857
-3 | -0.11 | 0.0056 | -0.032 | -19.588
-2.5 | -0.047 | 0.00518 | -0.033 | -8.981
-2 | 0.017 | 0.00497 | -0.034 | 3.416
-1.5 | 0.081 | 0.0049 | -0.035 | 16.511
-1 | 0.145 | 0.00479 | -0.035 | 30.216
-0.5 | 0.208 | 0.00476 | -0.036 | 43.792
0 | 0.271 | 0.00475 | -0.037 | 57.145
0.5 | 0.335 | 0.00482 | -0.038 | 69.482
1 | 0.398 | 0.0044 | -0.039 | 90.385
1.5 | 0.461 | 0.00445 | -0.039 | 103.544
2 | 0.524 | 0.00451 | -0.04 | 116.07
2.5 | 0.587 | 0.00463 | -0.041 | 126.727
3 | 0.649 | 0.00478 | -0.042 | 135.936
3.5 | 0.712 | 0.00498 | -0.043 | 143.026
4 | 0.774 | 0.00521 | -0.044 | 148.515
4.5 | 0.835 | 0.00547 | -0.044 | 152.83
5 | 0.897 | 0.0079 | -0.045 | 113.547
5.5 | 0.957 | 0.00844 | -0.046 | 113.423
6 | 1.017 | 0.00889 | -0.047 | 114.441
6.5 | 1.076 | 0.00939 | -0.048 | 114.577
7 | 1.135 | 0.00997 | -0.048 | 113.824
7.5 | 1.192 | 0.01058 | -0.049 | 112.637
8 | 1.246 | 0.01113 | -0.05 | 111.949
8.5 | 1.298 | 0.01174 | -0.051 | 110.599
9 | 1.345 | 0.01279 | -0.051 | 105.224
9.5 | 1.393 | 0.01344 | -0.052 | 103.634
10 | 1.438 | 0.01442 | -0.052 | 99.721
10.5 | 1.48 | 0.01564 | -0.053 | 94.605
11 | 1.518 | 0.01718 | -0.053 | 88.346
11.5 | 1.547 | 0.01869 | -0.054 | 82.761
12 | 1.571 | 0.02042 | -0.054 | 76.918
12.5 | 1.589 | 0.02208 | -0.055 | 71.963
13 | 1.601 | 0.02394 | -0.055 | 66.881
13.5 | 1.607 | 0.02601 | -0.056 | 61.791
14 | 1.601 | 0.02835 | -0.056 | 56.464
14.5 | 1.579 | 0.03144 | -0.057 | 50.225
15 | 1.54 | 0.0382 | -0.057 | 40.313
15.5 | 1.498 | 0.04234 | -0.057 | 35.395
16 | 1.447 | 0.04694 | -0.057 | 30.829
16.5 | 1.384 | 0.05279 | -0.057 | 26.216
17 | 1.311 | 0.0597 | -0.057 | 21.967
17.5 | 1.23 | 0.06837 | -0.057 | 17.989
18 | 1.135 | 0.08228 | -0.056 | 13.8
18.5 | 1.036 | 0.09864 | -0.055 | 10.501

## 74. Re 4M Mach 0.25 (2)
BIGFOIL.COM POLAR EXPORT
s8037
S8037 (16%) |  |  |  | Cl Max: | 1.5604 | at alpha= | 17 | deg
XFOIL ncrit=9 |  |  |  | L/D Max: | 132.911 | at alpha= | 6 | deg
Re: | 4000000 |  |  | Cd Min: | 0.22175 | at alpha= | -20 | deg
Mach: | 0.25 |  |  | Cl=0 at alpha= | -2.4109 | deg
|  |  |  | @ Cl=0.1, Cd= | 0.0052377
|  |  |  | @ Cl=0.4, Cd= | 0.0048841
|  |  |  | @ Cl=0.6, Cd= | 0.0053221
alpha (deg) | Cl | Cd | Cm | Cl/Cd
-20 | -0.5371 | 0.22175 | 0.0043 | -2.4221
-18.5 | -0.6334 | 0.15996 | -0.021 | -3.9597
-18 | -0.7262 | 0.13232 | -0.0356 | -5.4882
-17.5 | -0.7983 | 0.11175 | -0.0468 | -7.1436
-17 | -0.9099 | 0.08631 | -0.0609 | -10.5422
-16.5 | -0.9709 | 0.06895 | -0.0708 | -14.0812
-16 | -1.0248 | 0.05395 | -0.0799 | -18.9954
-15.5 | -1.0468 | 0.045 | -0.084 | -23.2622
-15 | -1.0884 | 0.03562 | -0.0862 | -30.5559
-14.5 | -1.0962 | 0.02879 | -0.0885 | -38.0757
-14 | -1.0795 | 0.02343 | -0.0911 | -46.0734
-13.5 | -1.0582 | 0.02057 | -0.0888 | -51.4439
-13 | -0.9262 | 0.01721 | -0.1068 | -53.8175
-12.5 | -0.891 | 0.016 | -0.1041 | -55.6875
-12 | -0.8691 | 0.01502 | -0.0978 | -57.8628
-11.5 | -0.8433 | 0.01409 | -0.0918 | -59.851
-11 | -0.8141 | 0.01324 | -0.0861 | -61.4879
-10.5 | -0.7807 | 0.0126 | -0.081 | -61.9603
-10 | -0.7526 | 0.01181 | -0.0747 | -63.7257
-9.5 | -0.7119 | 0.01121 | -0.0708 | -63.5058
-9 | -0.668 | 0.01068 | -0.0675 | -62.5468
-8.5 | -0.6208 | 0.01023 | -0.0648 | -60.6843
-8 | -0.5721 | 0.00983 | -0.0624 | -58.1994
-7.5 | -0.525 | 0.00933 | -0.0598 | -56.2701
-7 | -0.4747 | 0.00896 | -0.0577 | -52.9799
-6.5 | -0.4228 | 0.00867 | -0.0561 | -48.7659
-6 | -0.372 | 0.00831 | -0.0542 | -44.7653
-5.5 | -0.319 | 0.00806 | -0.0528 | -39.5782
-5 | -0.2666 | 0.00777 | -0.0513 | -34.3115
-4.5 | -0.2141 | 0.00753 | -0.0499 | -28.4329
-4 | -0.1628 | 0.00718 | -0.0483 | -22.6741
-3.5 | -0.111 | 0.0069 | -0.0468 | -16.087
-3 | -0.0597 | 0.00659 | -0.0453 | -9.0592
-2.5 | -0.0085 | 0.00627 | -0.0438 | -1.3557
-2 | 0.0392 | 0.00584 | -0.0416 | 6.7123
-1.5 | 0.0851 | 0.00532 | -0.0392 | 15.9962
-1 | 0.1358 | 0.00504 | -0.0376 | 26.9444
-0.5 | 0.1886 | 0.0049 | -0.0364 | 38.4898
0 | 0.2417 | 0.00483 | -0.0353 | 50.0414
0.5 | 0.2966 | 0.00482 | -0.0345 | 61.5353
1 | 0.351 | 0.00483 | -0.0337 | 72.6708
1.5 | 0.4053 | 0.00489 | -0.0329 | 82.8834
2 | 0.4589 | 0.00498 | -0.0319 | 92.1486
2.5 | 0.512 | 0.00507 | -0.0308 | 100.9862
3 | 0.5641 | 0.0052 | -0.0295 | 108.4808
3.5 | 0.6141 | 0.00537 | -0.0279 | 114.3575
4 | 0.6627 | 0.00554 | -0.0259 | 119.6209
4.5 | 0.7079 | 0.00572 | -0.0231 | 123.7587
5.5 | 0.8092 | 0.00621 | -0.0203 | 130.306
6 | 0.9224 | 0.00694 | -0.033 | 132.9107
6.5 | 0.9582 | 0.00742 | -0.0282 | 129.1375
7 | 1.0282 | 0.00805 | -0.0312 | 127.7267
7.5 | 1.0908 | 0.00872 | -0.0326 | 125.0917
8 | 1.1409 | 0.00935 | -0.0313 | 122.0214
8.5 | 1.2068 | 0.00991 | -0.0334 | 121.776
9 | 1.2666 | 0.01051 | -0.0343 | 120.5138
9.5 | 1.3232 | 0.0112 | -0.0347 | 118.1429
10 | 1.3468 | 0.01193 | -0.0285 | 112.8919
10.5 | 1.3658 | 0.0128 | -0.0217 | 106.7031
11 | 1.3861 | 0.01394 | -0.0159 | 99.4333
11.5 | 1.4079 | 0.0153 | -0.0109 | 92.0196
12 | 1.434 | 0.01666 | -0.0069 | 86.0744
12.5 | 1.4512 | 0.01866 | -0.0024 | 77.7706
13 | 1.4681 | 0.02085 | 0.0016 | 70.4125
13.5 | 1.4815 | 0.02347 | 0.0053 | 63.1231
14 | 1.5018 | 0.02583 | 0.0082 | 58.1417
14.5 | 1.5141 | 0.0289 | 0.0111 | 52.391
15 | 1.5291 | 0.03194 | 0.0135 | 47.8741
15.5 | 1.5393 | 0.03554 | 0.0157 | 43.3118
16 | 1.5487 | 0.03937 | 0.0175 | 39.3371
16.5 | 1.5558 | 0.04361 | 0.019 | 35.6753
17 | 1.5604 | 0.04822 | 0.0202 | 32.36
17.5 | 1.5597 | 0.05354 | 0.021 | 29.1315
18 | 1.5517 | 0.05975 | 0.0213 | 25.9699
18.5 | 1.5357 | 0.06705 | 0.0211 | 22.9038
19 | 1.5222 | 0.07434 | 0.0203 | 20.4762
19.5 | 1.5026 | 0.08258 | 0.0189 | 18.1957
20 | 1.4742 | 0.09218 | 0.0167 | 15.9926

## 75. Re 4M Mach 0.50 (1)
BIGFOIL.COM POLAR EXPORT
s8037
S8037 (16%) |  |  |  | Cl Max: | 1.502 | at alpha= | 10.5 | deg
JavaFoil+Calcfoil stall+Eppler ext transition |  |  |  | L/D Max: | 135.474 | at alpha= | 2.5 | deg
Re: | 4000000 |  |  | Cd Min: | 0.00436 | at alpha= | 0 | deg
Mach: | 0.5 |  |  | Cl=0 at alpha= | -2.1338 | deg
|  |  |  | @ Cl=0.1, Cd= | 0.0045761
|  |  |  | @ Cl=0.4, Cd= | 0.004449
|  |  |  | @ Cl=0.6, Cd= | 0.0047374
alpha (deg) | Cl | Cd | Cm | Cl/Cd
-20 | -1.001 | 0.16078 | -0.006 | -6.225
-19.5 | -0.97 | 0.15822 | -0.006 | -6.132
-19 | -0.943 | 0.15297 | -0.007 | -6.162
-18.5 | -0.915 | 0.14754 | -0.007 | -6.201
-18 | -0.887 | 0.14303 | -0.007 | -6.204
-17.5 | -0.862 | 0.14337 | -0.008 | -6.012
-17 | -0.834 | 0.13605 | -0.008 | -6.127
-16.5 | -0.804 | 0.13155 | -0.008 | -6.108
-16 | -0.776 | 0.12515 | -0.008 | -6.199
-15.5 | -0.748 | 0.12101 | -0.009 | -6.18
-15 | -0.72 | 0.11719 | -0.009 | -6.145
-14.5 | -0.694 | 0.11301 | -0.009 | -6.139
-14 | -0.665 | 0.10972 | -0.01 | -6.061
-13.5 | -0.636 | 0.10351 | -0.009 | -6.143
-13 | -0.608 | 0.10228 | -0.01 | -5.946
-12.5 | -0.581 | 0.09892 | -0.01 | -5.868
-12 | -0.553 | 0.09322 | -0.011 | -5.933
-11.5 | -0.525 | 0.08602 | -0.011 | -6.1
-11 | -0.497 | 0.07603 | -0.011 | -6.542
-10.5 | -0.47 | 0.0698 | -0.012 | -6.733
-10 | -0.443 | 0.06433 | -0.013 | -6.883
-9.5 | -0.413 | 0.069 | -0.011 | -5.982
-9 | -0.386 | 0.06064 | -0.013 | -6.367
-8.5 | -0.363 | 0.05164 | -0.016 | -7.022
-8 | -0.405 | 0.01296 | -0.027 | -31.246
-7.5 | -0.5 | 0.01221 | -0.028 | -40.963
-7 | -0.558 | 0.0112 | -0.029 | -49.845
-6.5 | -0.54 | 0.01042 | -0.03 | -51.803
-6 | -0.499 | 0.00702 | -0.031 | -71.022
-5.5 | -0.447 | 0.00665 | -0.032 | -67.293
-5 | -0.389 | 0.00646 | -0.032 | -60.11
-4.5 | -0.325 | 0.0063 | -0.033 | -51.634
-4 | -0.259 | 0.00604 | -0.034 | -42.975
-3.5 | -0.191 | 0.00588 | -0.035 | -32.544
-3 | -0.122 | 0.00541 | -0.036 | -22.557
-2.5 | -0.052 | 0.00544 | -0.037 | -9.542
-2 | 0.019 | 0.00514 | -0.038 | 3.69
-1.5 | 0.09 | 0.00459 | -0.039 | 19.7
-1 | 0.162 | 0.00449 | -0.04 | 36.055
-0.5 | 0.233 | 0.00438 | -0.04 | 53.176
0 | 0.303 | 0.00436 | -0.041 | 69.377
0.5 | 0.373 | 0.00443 | -0.042 | 84.256
1 | 0.444 | 0.00448 | -0.043 | 98.969
1.5 | 0.514 | 0.00456 | -0.044 | 112.825
2 | 0.584 | 0.00471 | -0.045 | 124.002
2.5 | 0.654 | 0.00483 | -0.046 | 135.474
3 | 0.723 | 0.00709 | -0.047 | 101.974
3.5 | 0.792 | 0.00768 | -0.048 | 103.171
4 | 0.861 | 0.00816 | -0.049 | 105.398
4.5 | 0.928 | 0.00879 | -0.049 | 105.551
5 | 0.995 | 0.00942 | -0.05 | 105.723
5.5 | 1.06 | 0.01011 | -0.051 | 104.866
6 | 1.123 | 0.01092 | -0.052 | 102.804
6.5 | 1.182 | 0.01181 | -0.053 | 100.118
7 | 1.239 | 0.01273 | -0.053 | 97.356
7.5 | 1.294 | 0.01375 | -0.054 | 94.045
8 | 1.343 | 0.01504 | -0.055 | 89.304
8.5 | 1.388 | 0.01678 | -0.055 | 82.721
9 | 1.429 | 0.01829 | -0.056 | 78.099
9.5 | 1.463 | 0.02018 | -0.056 | 72.469
10 | 1.488 | 0.02291 | -0.057 | 64.926
10.5 | 1.502 | 0.02614 | -0.057 | 57.457
11 | 1.493 | 0.02957 | -0.057 | 50.509
11.5 | 1.409 | 0.0338 | -0.058 | 41.684
12 | 0.876 | 0.05766 | -0.055 | 15.196
12.5 | 0.872 | 0.07547 | -0.051 | 11.558
13 | 0.883 | 0.08551 | -0.049 | 10.322
13.5 | 0.868 | 0.10779 | -0.034 | 8.054
14 | 0.92 | 0.1048 | -0.046 | 8.783
14.5 | 0.925 | 0.11791 | -0.037 | 7.844
15 | 0.963 | 0.11961 | -0.043 | 8.049
15.5 | 1.007 | 0.11908 | -0.049 | 8.453

## 76. Re 4M Mach 0.50 (2)
BIGFOIL.COM POLAR EXPORT
s8037
S8037 (16%) |  |  |  | Cl Max: | 1.4733 | at alpha= | 14.5 | deg
XFOIL ncrit=9 |  |  |  | L/D Max: | 120.81 | at alpha= | 5.5 | deg
Re: | 4000000 |  |  | Cd Min: | 0.24354 | at alpha= | -20 | deg
Mach: | 0.5 |  |  | Cl=0 at alpha= | -2.5035 | deg
|  |  |  | @ Cl=0.1, Cd= | 0.0057255
|  |  |  | @ Cl=0.4, Cd= | 0.0051504
|  |  |  | @ Cl=0.6, Cd= | 0.0055959
alpha (deg) | Cl | Cd | Cm | Cl/Cd
-20 | -0.5603 | 0.24354 | 0.0071 | -2.3006
-19.5 | -0.5404 | 0.23623 | 0.0032 | -2.2876
-19 | -0.5217 | 0.2286 | -0.0007 | -2.2822
-18.5 | -0.5031 | 0.22081 | -0.0046 | -2.2784
-18 | -0.4842 | 0.21317 | -0.0083 | -2.2714
-17.5 | -0.4673 | 0.20493 | -0.012 | -2.2803
-17 | -0.4505 | 0.19688 | -0.0155 | -2.2882
-16.5 | -0.4359 | 0.18818 | -0.0191 | -2.3164
-16 | -0.4042 | 0.17806 | -0.0281 | -2.27
-15.5 | -0.3696 | 0.16743 | -0.0383 | -2.2075
-14.5 | -0.3097 | 0.1433 | -0.0603 | -2.1612
-14 | -0.2502 | 0.12684 | -0.0841 | -1.9726
-13.5 | -0.2431 | 0.11551 | -0.092 | -2.1046
-13 | -0.2458 | 0.10511 | -0.0975 | -2.3385
-12.5 | -0.2821 | 0.09041 | -0.1053 | -3.1202
-12 | -0.3029 | 0.07911 | -0.1118 | -3.8288
-11 | -0.3515 | 0.05547 | -0.1252 | -6.3368
-10.5 | -0.3765 | 0.04376 | -0.1339 | -8.6037
-10 | -0.4056 | 0.03488 | -0.1383 | -11.6284
-9.5 | -0.4385 | 0.02797 | -0.1375 | -15.6775
-9 | -0.4757 | 0.02243 | -0.1311 | -21.2082
-8.5 | -0.501 | 0.01819 | -0.1208 | -27.5426
-8 | -0.5146 | 0.01465 | -0.1087 | -35.1263
-7.5 | -0.5058 | 0.01232 | -0.0974 | -41.0552
-7 | -0.4851 | 0.01097 | -0.087 | -44.2206
-6.5 | -0.4464 | 0.00994 | -0.0796 | -44.9095
-6 | -0.3961 | 0.0093 | -0.0742 | -42.5914
-5.5 | -0.3414 | 0.00881 | -0.07 | -38.7514
-5 | -0.2851 | 0.00839 | -0.0663 | -33.9809
-4 | -0.1687 | 0.00776 | -0.0602 | -21.7397
-3.5 | -0.1125 | 0.00739 | -0.0572 | -15.2233
-3 | -0.0566 | 0.00704 | -0.0543 | -8.0398
-2.5 | 0.0004 | 0.0067 | -0.0518 | 0.059701
-2 | 0.053 | 0.00627 | -0.0486 | 8.453
-1.5 | 0.1022 | 0.0057 | -0.0449 | 17.9298
-1 | 0.156 | 0.00534 | -0.042 | 29.2135
-0.5 | 0.2138 | 0.00517 | -0.0399 | 41.354
0 | 0.2725 | 0.00509 | -0.0381 | 53.5363
0.5 | 0.3331 | 0.0051 | -0.0365 | 65.3137
1 | 0.393 | 0.00514 | -0.0349 | 76.4591
1.5 | 0.4534 | 0.00523 | -0.0333 | 86.6922
2 | 0.5129 | 0.00533 | -0.0315 | 96.2289
2.5 | 0.5701 | 0.00548 | -0.0293 | 104.0328
3 | 0.6243 | 0.00569 | -0.0263 | 109.7188
3.5 | 0.675 | 0.00595 | -0.0227 | 113.4454
4 | 0.7212 | 0.00614 | -0.018 | 117.4593
4.5 | 0.7584 | 0.00642 | -0.0115 | 118.1308
5 | 0.7914 | 0.00673 | -0.0041 | 117.5929
5.5 | 0.865 | 0.00716 | -0.0054 | 120.8101
6.5 | 1.0522 | 0.009 | -0.0159 | 116.9111
7 | 1.1115 | 0.00991 | -0.0141 | 112.1594
7.5 | 1.1861 | 0.01106 | -0.0158 | 107.2423
8 | 1.2551 | 0.01229 | -0.0164 | 102.1237
8.5 | 1.2996 | 0.01387 | -0.0131 | 93.6986
9 | 1.3229 | 0.01574 | -0.0066 | 84.047
9.5 | 1.3464 | 0.01801 | -0.0009 | 74.7585
10 | 1.3693 | 0.0206 | 0.0042 | 66.4709
10.5 | 1.389 | 0.02352 | 0.0091 | 59.0561
11 | 1.4101 | 0.02652 | 0.0136 | 53.1712
11.5 | 1.426 | 0.02995 | 0.018 | 47.6127
12 | 1.4383 | 0.0338 | 0.0222 | 42.5533
12.5 | 1.45 | 0.03796 | 0.0258 | 38.1981
13 | 1.4602 | 0.04245 | 0.029 | 34.3981
13.5 | 1.4642 | 0.04761 | 0.0316 | 30.754
14 | 1.4713 | 0.05281 | 0.0338 | 27.8603
14.5 | 1.4733 | 0.05861 | 0.0355 | 25.1373
15 | 1.4676 | 0.06526 | 0.0364 | 22.4885
15.5 | 1.4636 | 0.07198 | 0.0369 | 20.3334
16 | 1.45 | 0.07981 | 0.0363 | 18.1681
16.5 | 1.438 | 0.08771 | 0.0353 | 16.3949
17 | 1.4181 | 0.09666 | 0.0333 | 14.671
18 | 1.3536 | 0.11781 | 0.0253 | 11.4897
18.5 | 1.3128 | 0.12996 | 0.0192 | 10.1016
19 | 1.2786 | 0.14191 | 0.0126 | 9.0099
19.5 | 1.2438 | 0.15444 | 0.005 | 8.0536

## 77. Re 5M Mach 0.00 (1)
BIGFOIL.COM POLAR EXPORT
s8037
S8037 (16%) |  |  |  | Cl Max: | 1.645 | at alpha= | 14.5 | deg
JavaFoil+Calcfoil stall+Eppler ext transition |  |  |  | L/D Max: | 159.827 | at alpha= | 5.5 | deg
Re: | 5000000 |  |  | Cd Min: | 0.00449 | at alpha= | 2 | deg
Mach: | 0 |  |  | Cl=0 at alpha= | -2.1311 | deg
|  |  |  | @ Cl=0.1, Cd= | 0.0047887
|  |  |  | @ Cl=0.4, Cd= | 0.0048842
|  |  |  | @ Cl=0.6, Cd= | 0.0046423
alpha (deg) | Cl | Cd | Cm | Cl/Cd
-17 | -0.687 | 0.11994 | -0.007 | -5.727
-16.5 | -0.704 | 0.11184 | -0.008 | -6.29
-16 | -0.718 | 0.10431 | -0.008 | -6.887
-15.5 | -0.734 | 0.09563 | -0.009 | -7.672
-15 | -0.75 | 0.08539 | -0.01 | -8.778
-14.5 | -0.772 | 0.07012 | -0.011 | -11.002
-14 | -0.782 | 0.06321 | -0.012 | -12.37
-13.5 | -0.838 | 0.03295 | -0.014 | -25.424
-13 | -0.87 | 0.02101 | -0.016 | -41.421
-12.5 | -0.889 | 0.01583 | -0.017 | -56.155
-12 | -0.89 | 0.01421 | -0.018 | -62.614
-11.5 | -0.882 | 0.01288 | -0.019 | -68.484
-11 | -0.865 | 0.01221 | -0.019 | -70.871
-10.5 | -0.843 | 0.01162 | -0.02 | -72.567
-10 | -0.816 | 0.01105 | -0.021 | -73.873
-9.5 | -0.784 | 0.01057 | -0.022 | -74.211
-9 | -0.749 | 0.00736 | -0.022 | -101.683
-8.5 | -0.709 | 0.00713 | -0.023 | -99.378
-8 | -0.665 | 0.00693 | -0.024 | -95.982
-7.5 | -0.619 | 0.00667 | -0.024 | -92.669
-7 | -0.568 | 0.0065 | -0.025 | -87.33
-6.5 | -0.514 | 0.00634 | -0.026 | -81.093
-6 | -0.46 | 0.0062 | -0.027 | -74.133
-5.5 | -0.403 | 0.00605 | -0.027 | -66.618
-5 | -0.346 | 0.00668 | -0.028 | -51.725
-4.5 | -0.287 | 0.0065 | -0.029 | -44.148
-4 | -0.227 | 0.00639 | -0.03 | -35.592
-3.5 | -0.167 | 0.00591 | -0.03 | -28.26
-3 | -0.106 | 0.00556 | -0.031 | -19.122
-2.5 | -0.045 | 0.00516 | -0.032 | -8.732
-2 | 0.016 | 0.00494 | -0.033 | 3.334
-1.5 | 0.078 | 0.00481 | -0.033 | 16.276
-1 | 0.14 | 0.00475 | -0.034 | 29.504
-0.5 | 0.202 | 0.00465 | -0.035 | 43.463
0 | 0.263 | 0.00469 | -0.036 | 56.025
0.5 | 0.324 | 0.00473 | -0.037 | 68.495
1 | 0.385 | 0.00486 | -0.037 | 79.259
1.5 | 0.447 | 0.00496 | -0.038 | 90.005
2 | 0.508 | 0.00449 | -0.039 | 113.078
2.5 | 0.569 | 0.00457 | -0.04 | 124.462
3 | 0.629 | 0.00471 | -0.041 | 133.462
3.5 | 0.69 | 0.00489 | -0.041 | 141.161
4 | 0.75 | 0.0051 | -0.042 | 146.966
4.5 | 0.81 | 0.00534 | -0.043 | 151.627
5 | 0.869 | 0.00557 | -0.044 | 156.215
5.5 | 0.928 | 0.00581 | -0.045 | 159.827
6 | 0.987 | 0.00839 | -0.045 | 117.699
6.5 | 1.045 | 0.00888 | -0.046 | 117.632
7 | 1.102 | 0.0093 | -0.047 | 118.489
7.5 | 1.159 | 0.00976 | -0.048 | 118.73
8 | 1.214 | 0.01021 | -0.048 | 118.91
8.5 | 1.267 | 0.01077 | -0.049 | 117.638
9 | 1.318 | 0.01157 | -0.05 | 113.896
9.5 | 1.366 | 0.01212 | -0.05 | 112.707
10 | 1.413 | 0.01265 | -0.051 | 111.669
10.5 | 1.457 | 0.0136 | -0.052 | 107.088
11 | 1.498 | 0.01471 | -0.052 | 101.788
11.5 | 1.532 | 0.0158 | -0.053 | 96.989
12 | 1.562 | 0.01716 | -0.053 | 91.035
12.5 | 1.589 | 0.01843 | -0.054 | 86.205
13 | 1.612 | 0.01982 | -0.054 | 81.323
13.5 | 1.631 | 0.02129 | -0.055 | 76.586
14 | 1.642 | 0.02291 | -0.055 | 71.688
14.5 | 1.645 | 0.02472 | -0.056 | 66.533
15 | 1.641 | 0.02705 | -0.056 | 60.644
15.5 | 1.629 | 0.03011 | -0.057 | 54.122
16 | 1.609 | 0.03504 | -0.057 | 45.911
16.5 | 1.589 | 0.03819 | -0.057 | 41.598
17 | 1.564 | 0.04168 | -0.057 | 37.517
17.5 | 1.534 | 0.0454 | -0.058 | 33.788
18 | 1.5 | 0.04978 | -0.058 | 30.132
18.5 | 1.462 | 0.05446 | -0.058 | 26.853
19 | 1.42 | 0.06042 | -0.058 | 23.506
19.5 | 1.375 | 0.06748 | -0.058 | 20.372

## 78. Re 5M Mach 0.00 (2)
BIGFOIL.COM POLAR EXPORT
s8037
S8037 (16%) |  |  |  | Cl Max: | 1.6179 | at alpha= | 18 | deg
XFOIL ncrit=9 |  |  |  | L/D Max: | 135.997 | at alpha= | 6.5 | deg
Re: | 5000000 |  |  | Cd Min: | 0.06428 | at alpha= | 20 | deg
Mach: | 0 |  |  | Cl=0 at alpha= | -2.4039 | deg
|  |  |  | @ Cl=0.1, Cd= | 0.0051438
|  |  |  | @ Cl=0.4, Cd= | 0.004703
|  |  |  | @ Cl=0.6, Cd= | 0.0051809
alpha (deg) | Cl | Cd | Cm | Cl/Cd
-20 | -1.3546 | 0.04953 | -0.0774 | -27.3491
-19.5 | -1.3629 | 0.0432 | -0.0793 | -31.5486
-19 | -1.3605 | 0.03847 | -0.0801 | -35.3652
-18.5 | -1.3682 | 0.03319 | -0.0801 | -41.2233
-18 | -1.3701 | 0.02898 | -0.0788 | -47.2774
-17.5 | -1.3562 | 0.02644 | -0.077 | -51.2935
-17 | -1.3466 | 0.02398 | -0.074 | -56.1551
-16.5 | -1.3362 | 0.02195 | -0.07 | -60.8747
-16 | -1.3123 | 0.02026 | -0.0676 | -64.773
-15.5 | -1.2608 | 0.01903 | -0.0694 | -66.2533
-15 | -1.2189 | 0.0172 | -0.0699 | -70.8663
-14.5 | -1.1776 | 0.01575 | -0.0694 | -74.7683
-14 | -1.1421 | 0.0147 | -0.0668 | -77.6939
-13.5 | -0.988 | 0.01328 | -0.0891 | -74.3976
-13 | -0.9671 | 0.01302 | -0.0829 | -74.278
-12.5 | -0.9375 | 0.01256 | -0.0782 | -74.6417
-12 | -0.9057 | 0.01211 | -0.0739 | -74.7894
-11.5 | -0.8736 | 0.01168 | -0.0695 | -74.7945
-11 | -0.8355 | 0.01127 | -0.0662 | -74.1349
-10.5 | -0.7951 | 0.01076 | -0.0634 | -73.8941
-10 | -0.7527 | 0.01029 | -0.0609 | -73.1487
-9 | -0.6609 | 0.00956 | -0.0572 | -69.1318
-8.5 | -0.6129 | 0.00926 | -0.0557 | -66.1879
-8 | -0.5647 | 0.00892 | -0.0542 | -63.3072
-7.5 | -0.5165 | 0.00858 | -0.0527 | -60.1981
-7 | -0.4662 | 0.0083 | -0.0516 | -56.1687
-6.5 | -0.416 | 0.00806 | -0.0504 | -51.6129
-6 | -0.3652 | 0.00778 | -0.0494 | -46.9409
-5.5 | -0.3138 | 0.00758 | -0.0484 | -41.3984
-5 | -0.2623 | 0.00734 | -0.0475 | -35.7357
-4.5 | -0.2112 | 0.0071 | -0.0465 | -29.7465
-4 | -0.1613 | 0.00681 | -0.0452 | -23.6858
-3.5 | -0.11 | 0.00656 | -0.0442 | -16.7683
-3 | -0.0598 | 0.0063 | -0.0431 | -9.4921
-2.5 | -0.0093 | 0.00604 | -0.0419 | -1.5397
-2 | 0.0391 | 0.00568 | -0.0404 | 6.8838
-1.5 | 0.0851 | 0.00524 | -0.0385 | 16.2405
-1 | 0.1331 | 0.00493 | -0.0369 | 26.998
-0.5 | 0.1842 | 0.00476 | -0.0359 | 38.6975
0 | 0.2351 | 0.00464 | -0.0348 | 50.6681
0.5 | 0.2881 | 0.00462 | -0.0342 | 62.3593
1 | 0.3409 | 0.00464 | -0.0335 | 73.4698
1.5 | 0.3933 | 0.00469 | -0.0328 | 83.8593
2 | 0.4448 | 0.00479 | -0.0319 | 92.8601
2.5 | 0.4962 | 0.00488 | -0.0311 | 101.6803
3 | 0.5474 | 0.00501 | -0.0301 | 109.2615
3.5 | 0.5967 | 0.00517 | -0.0289 | 115.4159
4 | 0.6451 | 0.00533 | -0.0274 | 121.0319
4.5 | 0.6905 | 0.00553 | -0.0254 | 124.8644
5 | 0.7317 | 0.00578 | -0.0225 | 126.5917
5.5 | 0.7682 | 0.00592 | -0.0185 | 129.7635
6 | 0.8571 | 0.00632 | -0.0265 | 135.6171
6.5 | 0.9343 | 0.00687 | -0.0318 | 135.9971
7 | 0.9776 | 0.00731 | -0.0295 | 133.7346
7.5 | 1.041 | 0.0079 | -0.0319 | 131.7722
8 | 1.0996 | 0.00845 | -0.0333 | 130.1302
8.5 | 1.1452 | 0.00898 | -0.0317 | 127.5278
9 | 1.208 | 0.0095 | -0.0341 | 127.1579
9.5 | 1.2652 | 0.01003 | -0.0355 | 126.1416
10 | 1.3175 | 0.01059 | -0.0358 | 124.4098
10.5 | 1.3665 | 0.01124 | -0.0357 | 121.5747
11 | 1.3964 | 0.01192 | -0.0316 | 117.1477
11.5 | 1.4149 | 0.01269 | -0.0255 | 111.4972
12 | 1.4397 | 0.0135 | -0.0209 | 106.6444
12.5 | 1.4579 | 0.01475 | -0.0159 | 98.8407
13 | 1.4787 | 0.01608 | -0.0117 | 91.959
13.5 | 1.4972 | 0.01767 | -0.0077 | 84.7312
14 | 1.5162 | 0.01937 | -0.0042 | 78.2757
14.5 | 1.5346 | 0.02127 | -0.0011 | 72.1486
15 | 1.55 | 0.02356 | 0.0019 | 65.7895
15.5 | 1.5698 | 0.02571 | 0.0041 | 61.058
16 | 1.5813 | 0.02858 | 0.0064 | 55.3289
16.5 | 1.5974 | 0.03125 | 0.0082 | 51.1168
17 | 1.6056 | 0.03469 | 0.0101 | 46.2842
17.5 | 1.6156 | 0.03813 | 0.0115 | 42.3708
18 | 1.6179 | 0.04245 | 0.0128 | 38.1131
18.5 | 1.6153 | 0.0474 | 0.0138 | 34.0781
19 | 1.616 | 0.05226 | 0.0143 | 30.9223
19.5 | 1.612 | 0.05774 | 0.0146 | 27.9183
20 | 1.6004 | 0.06428 | 0.0144 | 24.8973

## 79. Re 5M Mach 0.10 (1)
BIGFOIL.COM POLAR EXPORT
s8037
S8037 (16%) |  |  |  | Cl Max: | 1.639 | at alpha= | 14 | deg
JavaFoil+Calcfoil stall+Eppler ext transition |  |  |  | L/D Max: | 160.375 | at alpha= | 5.5 | deg
Re: | 5000000 |  |  | Cd Min: | 0.00449 | at alpha= | 2 | deg
Mach: | 0.1 |  |  | Cl=0 at alpha= | -2.1371 | deg
|  |  |  | @ Cl=0.1, Cd= | 0.0047798
|  |  |  | @ Cl=0.4, Cd= | 0.004871
|  |  |  | @ Cl=0.6, Cd= | 0.0046403
alpha (deg) | Cl | Cd | Cm | Cl/Cd
-17 | -0.644 | 0.12467 | -0.007 | -5.163
-16.5 | -0.663 | 0.11642 | -0.007 | -5.695
-16 | -0.681 | 0.10907 | -0.008 | -6.244
-15.5 | -0.698 | 0.10129 | -0.008 | -6.892
-15 | -0.715 | 0.09266 | -0.009 | -7.713
-14.5 | -0.729 | 0.08512 | -0.01 | -8.562
-14 | -0.741 | 0.07761 | -0.011 | -9.55
-13.5 | -0.778 | 0.05279 | -0.013 | -14.745
-13 | -0.834 | 0.02691 | -0.015 | -30.983
-12.5 | -0.868 | 0.01675 | -0.017 | -51.808
-12 | -0.875 | 0.01466 | -0.018 | -59.714
-11.5 | -0.873 | 0.01312 | -0.019 | -66.514
-11 | -0.859 | 0.01238 | -0.02 | -69.398
-10.5 | -0.839 | 0.01174 | -0.02 | -71.463
-10 | -0.813 | 0.01118 | -0.021 | -72.761
-9.5 | -0.783 | 0.01067 | -0.022 | -73.404
-9 | -0.749 | 0.00737 | -0.022 | -101.53
-8.5 | -0.71 | 0.00713 | -0.023 | -99.5
-8 | -0.667 | 0.00698 | -0.024 | -95.556
-7.5 | -0.62 | 0.00672 | -0.024 | -92.317
-7 | -0.569 | 0.00656 | -0.025 | -86.824
-6.5 | -0.516 | 0.00635 | -0.026 | -81.346
-6 | -0.461 | 0.00617 | -0.027 | -74.738
-5.5 | -0.405 | 0.00606 | -0.027 | -66.844
-5 | -0.347 | 0.00672 | -0.028 | -51.65
-4.5 | -0.288 | 0.00654 | -0.029 | -44.093
-4 | -0.228 | 0.00637 | -0.03 | -35.872
-3.5 | -0.168 | 0.00594 | -0.031 | -28.25
-3 | -0.107 | 0.00568 | -0.031 | -18.795
-2.5 | -0.045 | 0.00515 | -0.032 | -8.793
-2 | 0.017 | 0.00495 | -0.033 | 3.338
-1.5 | 0.079 | 0.00479 | -0.034 | 16.427
-1 | 0.141 | 0.00476 | -0.034 | 29.561
-0.5 | 0.203 | 0.00466 | -0.035 | 43.563
0 | 0.264 | 0.00471 | -0.036 | 56.112
0.5 | 0.326 | 0.00475 | -0.037 | 68.586
1 | 0.387 | 0.00485 | -0.038 | 79.904
1.5 | 0.449 | 0.00495 | -0.038 | 90.723
2 | 0.51 | 0.00449 | -0.039 | 113.509
2.5 | 0.571 | 0.00455 | -0.04 | 125.514
3 | 0.632 | 0.00474 | -0.041 | 133.535
3.5 | 0.693 | 0.00493 | -0.042 | 140.503
4 | 0.754 | 0.00513 | -0.042 | 146.854
4.5 | 0.814 | 0.00537 | -0.043 | 151.448
5 | 0.874 | 0.00557 | -0.044 | 156.821
5.5 | 0.933 | 0.00582 | -0.045 | 160.375
6 | 0.992 | 0.00844 | -0.046 | 117.563
6.5 | 1.05 | 0.00896 | -0.046 | 117.133
7 | 1.107 | 0.00938 | -0.047 | 118.049
7.5 | 1.164 | 0.00984 | -0.048 | 118.261
8 | 1.219 | 0.01029 | -0.049 | 118.479
8.5 | 1.272 | 0.01088 | -0.049 | 116.863
9 | 1.323 | 0.01169 | -0.05 | 113.14
9.5 | 1.371 | 0.01227 | -0.051 | 111.723
10 | 1.417 | 0.01285 | -0.051 | 110.281
10.5 | 1.461 | 0.01383 | -0.052 | 105.613
11 | 1.502 | 0.01496 | -0.052 | 100.37
11.5 | 1.536 | 0.01609 | -0.053 | 95.433
12 | 1.565 | 0.01747 | -0.053 | 89.576
12.5 | 1.59 | 0.01883 | -0.054 | 84.477
13 | 1.612 | 0.02022 | -0.054 | 79.719
13.5 | 1.629 | 0.02181 | -0.055 | 74.726
14 | 1.639 | 0.02343 | -0.055 | 69.958
14.5 | 1.639 | 0.02538 | -0.056 | 64.559
15 | 1.631 | 0.02789 | -0.056 | 58.483
15.5 | 1.611 | 0.03324 | -0.056 | 48.461
16 | 1.592 | 0.03624 | -0.057 | 43.927
16.5 | 1.567 | 0.03963 | -0.057 | 39.551
17 | 1.538 | 0.04329 | -0.058 | 35.517
17.5 | 1.502 | 0.04782 | -0.058 | 31.41
18 | 1.463 | 0.05219 | -0.058 | 28.038
18.5 | 1.419 | 0.05749 | -0.058 | 24.692
19 | 1.371 | 0.06416 | -0.058 | 21.37

## 80. Re 5M Mach 0.10 (2)
BIGFOIL.COM POLAR EXPORT
s8037
S8037 (16%) |  |  |  | Cl Max: | 1.6117 | at alpha= | 18 | deg
XFOIL ncrit=9 |  |  |  | L/D Max: | 135.679 | at alpha= | 6.5 | deg
Re: | 5000000 |  |  | Cd Min: | 0.0682 | at alpha= | 20 | deg
Mach: | 0.1 |  |  | Cl=0 at alpha= | -2.4064 | deg
|  |  |  | @ Cl=0.1, Cd= | 0.0051616
|  |  |  | @ Cl=0.4, Cd= | 0.0047089
|  |  |  | @ Cl=0.6, Cd= | 0.0051911
alpha (deg) | Cl | Cd | Cm | Cl/Cd
-20 | -1.2763 | 0.06227 | -0.0731 | -20.4962
-19.5 | -1.2988 | 0.05305 | -0.0775 | -24.4826
-19 | -1.3149 | 0.04541 | -0.0804 | -28.9562
-18.5 | -1.3313 | 0.03852 | -0.082 | -34.5613
-18 | -1.3425 | 0.03287 | -0.0819 | -40.8427
-17.5 | -1.3322 | 0.02961 | -0.0808 | -44.9916
-17 | -1.329 | 0.02626 | -0.0784 | -50.6093
-16.5 | -1.3209 | 0.02376 | -0.0749 | -55.5934
-16 | -1.3078 | 0.02161 | -0.0713 | -60.5183
-15.5 | -1.2571 | 0.02015 | -0.0732 | -62.3871
-15 | -1.2117 | 0.01847 | -0.0741 | -65.6037
-14.5 | -1.1718 | 0.01659 | -0.0738 | -70.6329
-14 | -1.1436 | 0.01522 | -0.0701 | -75.138
-13.5 | -0.9915 | 0.01363 | -0.0916 | -72.7439
-13 | -0.9669 | 0.0133 | -0.086 | -72.6992
-12.5 | -0.9376 | 0.0128 | -0.0812 | -73.25
-12 | -0.9054 | 0.01231 | -0.0768 | -73.55
-11.5 | -0.8733 | 0.01182 | -0.0723 | -73.8832
-11 | -0.8382 | 0.01141 | -0.0682 | -73.4619
-10.5 | -0.7955 | 0.01101 | -0.0656 | -72.2525
-10 | -0.7552 | 0.01042 | -0.0626 | -72.476
-9.5 | -0.7107 | 0.01001 | -0.0603 | -70.999
-9 | -0.6639 | 0.00963 | -0.0584 | -68.9408
-8.5 | -0.6158 | 0.00932 | -0.0568 | -66.073
-8 | -0.5666 | 0.00901 | -0.0553 | -62.8857
-7.5 | -0.5188 | 0.00863 | -0.0536 | -60.1159
-7 | -0.4684 | 0.00833 | -0.0523 | -56.2305
-6.5 | -0.4176 | 0.0081 | -0.0512 | -51.5556
-6 | -0.3668 | 0.0078 | -0.05 | -47.0256
-5.5 | -0.315 | 0.0076 | -0.049 | -41.4474
-5 | -0.2634 | 0.00736 | -0.048 | -35.788
-4.5 | -0.2119 | 0.00712 | -0.0469 | -29.7612
-4 | -0.1617 | 0.00684 | -0.0456 | -23.6404
-3.5 | -0.1104 | 0.00657 | -0.0446 | -16.8037
-3 | -0.0597 | 0.00631 | -0.0434 | -9.4612
-2.5 | -0.0091 | 0.00605 | -0.0422 | -1.5041
-2 | 0.0395 | 0.00569 | -0.0407 | 6.942
-1.5 | 0.0858 | 0.00525 | -0.0387 | 16.3429
-1 | 0.134 | 0.00495 | -0.0371 | 27.0707
-0.5 | 0.1853 | 0.00477 | -0.036 | 38.847
0 | 0.2364 | 0.00465 | -0.035 | 50.8387
0.5 | 0.2898 | 0.00463 | -0.0343 | 62.5918
1 | 0.3428 | 0.00465 | -0.0336 | 73.7204
1.5 | 0.3954 | 0.0047 | -0.0329 | 84.1277
2 | 0.4471 | 0.0048 | -0.032 | 93.1458
2.5 | 0.499 | 0.00489 | -0.0311 | 102.045
3 | 0.5501 | 0.00503 | -0.0301 | 109.3638
3.5 | 0.5997 | 0.00519 | -0.0288 | 115.5491
4 | 0.6482 | 0.00536 | -0.0273 | 120.9328
4.5 | 0.6939 | 0.00555 | -0.0252 | 125.027
5.5 | 0.7713 | 0.00596 | -0.0181 | 129.4128
6 | 0.861 | 0.00635 | -0.0261 | 135.5906
6.5 | 0.9389 | 0.00692 | -0.0315 | 135.6792
7.5 | 1.0464 | 0.00797 | -0.0316 | 131.2923
8 | 1.105 | 0.00852 | -0.0328 | 129.6948
8.5 | 1.1517 | 0.00905 | -0.0313 | 127.2597
9 | 1.214 | 0.00957 | -0.0335 | 126.8548
9.5 | 1.2708 | 0.01012 | -0.0346 | 125.5731
10 | 1.3228 | 0.01071 | -0.0348 | 123.5107
10.5 | 1.3721 | 0.01139 | -0.0346 | 120.4653
11 | 1.3967 | 0.01209 | -0.0293 | 115.5252
11.5 | 1.4168 | 0.01291 | -0.0235 | 109.7444
12 | 1.441 | 0.01382 | -0.0188 | 104.2692
12.5 | 1.4591 | 0.01517 | -0.0139 | 96.1833
13 | 1.4801 | 0.01658 | -0.0098 | 89.2702
13.5 | 1.4988 | 0.01827 | -0.0059 | 82.0361
14 | 1.5166 | 0.02013 | -0.0023 | 75.3403
14.5 | 1.5352 | 0.02213 | 0.0007 | 69.3719
15 | 1.5501 | 0.02455 | 0.0036 | 63.1405
15.5 | 1.5697 | 0.02682 | 0.0058 | 58.5272
16 | 1.5799 | 0.02989 | 0.0082 | 52.8571
16.5 | 1.5951 | 0.03274 | 0.01 | 48.7202
17 | 1.6023 | 0.03639 | 0.0118 | 44.0313
17.5 | 1.61 | 0.04018 | 0.0132 | 40.0697
18 | 1.6117 | 0.04467 | 0.0143 | 36.0801
18.5 | 1.6066 | 0.05004 | 0.0152 | 32.1063
19 | 1.6044 | 0.05532 | 0.0156 | 29.0022
19.5 | 1.5971 | 0.06135 | 0.0157 | 26.0326
20 | 1.584 | 0.0682 | 0.0152 | 23.2258

## 81. Re 5M Mach 0.25 (1)
BIGFOIL.COM POLAR EXPORT
s8037
S8037 (16%) |  |  |  | Cl Max: | 1.61 | at alpha= | 13.5 | deg
JavaFoil+Calcfoil stall+Eppler ext transition |  |  |  | L/D Max: | 152.452 | at alpha= | 4.5 | deg
Re: | 5000000 |  |  | Cd Min: | 0.00447 | at alpha= | 1.5 | deg
Mach: | 0.25 |  |  | Cl=0 at alpha= | -2.1328 | deg
|  |  |  | @ Cl=0.1, Cd= | 0.0048322
|  |  |  | @ Cl=0.4, Cd= | 0.0048767
|  |  |  | @ Cl=0.6, Cd= | 0.0046536
alpha (deg) | Cl | Cd | Cm | Cl/Cd
-15.5 | -0.412 | 0.1159 | -0.008 | -3.551
-15 | -0.459 | 0.11128 | -0.008 | -4.122
-14.5 | -0.501 | 0.10667 | -0.008 | -4.701
-14 | -0.54 | 0.1009 | -0.008 | -5.35
-13.5 | -0.573 | 0.09507 | -0.008 | -6.032
-13 | -0.603 | 0.08801 | -0.009 | -6.851
-12.5 | -0.631 | 0.07664 | -0.011 | -8.235
-12 | -0.652 | 0.06866 | -0.012 | -9.499
-11.5 | -0.749 | 0.02291 | -0.018 | -32.694
-11 | -0.789 | 0.01457 | -0.02 | -54.185
-10.5 | -0.797 | 0.0129 | -0.021 | -61.8
-10 | -0.788 | 0.01192 | -0.021 | -66.067
-9.5 | -0.769 | 0.01131 | -0.022 | -68.006
-9 | -0.743 | 0.01074 | -0.023 | -69.198
-8.5 | -0.71 | 0.00738 | -0.024 | -96.202
-8 | -0.672 | 0.00715 | -0.024 | -94.02
-7.5 | -0.628 | 0.00686 | -0.025 | -91.602
-7 | -0.579 | 0.00663 | -0.026 | -87.361
-6.5 | -0.526 | 0.00647 | -0.027 | -81.372
-6 | -0.471 | 0.00628 | -0.027 | -75.001
-5.5 | -0.414 | 0.00614 | -0.028 | -67.517
-5 | -0.356 | 0.00599 | -0.029 | -59.348
-4.5 | -0.296 | 0.0066 | -0.03 | -44.762
-4 | -0.234 | 0.00642 | -0.031 | -36.503
-3.5 | -0.172 | 0.006 | -0.031 | -28.726
-3 | -0.11 | 0.00573 | -0.032 | -19.13
-2.5 | -0.047 | 0.00521 | -0.033 | -8.93
-2 | 0.017 | 0.005 | -0.034 | 3.401
-1.5 | 0.081 | 0.00485 | -0.035 | 16.671
-1 | 0.145 | 0.00479 | -0.035 | 30.199
-0.5 | 0.208 | 0.00472 | -0.036 | 44.184
0 | 0.271 | 0.00473 | -0.037 | 57.305
0.5 | 0.335 | 0.00478 | -0.038 | 69.957
1 | 0.398 | 0.00489 | -0.039 | 81.306
1.5 | 0.461 | 0.00447 | -0.039 | 103.181
2 | 0.524 | 0.00454 | -0.04 | 115.469
2.5 | 0.587 | 0.00462 | -0.041 | 127.131
3 | 0.649 | 0.00478 | -0.042 | 135.95
3.5 | 0.712 | 0.005 | -0.043 | 142.471
4 | 0.774 | 0.00523 | -0.044 | 147.967
4.5 | 0.835 | 0.00548 | -0.044 | 152.452
5 | 0.897 | 0.00787 | -0.045 | 113.944
5.5 | 0.957 | 0.00832 | -0.046 | 115.04
6 | 1.017 | 0.00879 | -0.047 | 115.675
6.5 | 1.077 | 0.00932 | -0.048 | 115.486
7 | 1.135 | 0.0098 | -0.048 | 115.801
7.5 | 1.193 | 0.01037 | -0.049 | 114.998
8 | 1.247 | 0.01091 | -0.05 | 114.359
8.5 | 1.3 | 0.01159 | -0.051 | 112.087
9 | 1.348 | 0.01248 | -0.051 | 107.992
9.5 | 1.395 | 0.0132 | -0.052 | 105.678
10 | 1.44 | 0.01396 | -0.052 | 103.204
10.5 | 1.483 | 0.01521 | -0.053 | 97.454
11 | 1.521 | 0.01651 | -0.053 | 92.097
11.5 | 1.55 | 0.01801 | -0.054 | 86.055
12 | 1.574 | 0.01951 | -0.054 | 80.679
12.5 | 1.592 | 0.02111 | -0.055 | 75.428
13 | 1.605 | 0.02289 | -0.055 | 70.104
13.5 | 1.61 | 0.02489 | -0.056 | 64.7
14 | 1.604 | 0.02724 | -0.056 | 58.875
14.5 | 1.582 | 0.03034 | -0.057 | 52.137
15 | 1.544 | 0.03642 | -0.057 | 42.392
15.5 | 1.502 | 0.04039 | -0.057 | 37.187
16 | 1.451 | 0.04472 | -0.057 | 32.44
16.5 | 1.389 | 0.05005 | -0.058 | 27.747
17 | 1.316 | 0.05659 | -0.058 | 23.257
17.5 | 1.235 | 0.06466 | -0.057 | 19.095
18 | 1.142 | 0.07724 | -0.057 | 14.779
18.5 | 1.043 | 0.09222 | -0.056 | 11.306

## 82. Re 5M Mach 0.25 (2)
BIGFOIL.COM POLAR EXPORT
s8037
S8037 (16%) |  |  |  | Cl Max: | 1.5801 | at alpha= | 17 | deg
XFOIL ncrit=9 |  |  |  | L/D Max: | 135.069 | at alpha= | 6 | deg
Re: | 5000000 |  |  | Cd Min: | 0.22246 | at alpha= | -20 | deg
Mach: | 0.25 |  |  | Cl=0 at alpha= | -2.4257 | deg
|  |  |  | @ Cl=0.1, Cd= | 0.0052626
|  |  |  | @ Cl=0.4, Cd= | 0.004755
|  |  |  | @ Cl=0.6, Cd= | 0.0052417
alpha (deg) | Cl | Cd | Cm | Cl/Cd
-20 | -0.5386 | 0.22246 | 0.0051 | -2.4211
-19.5 | -0.5276 | 0.21455 | 0.0014 | -2.4591
-19 | -0.6592 | 0.16349 | -0.0188 | -4.0321
-18.5 | -0.6916 | 0.14778 | -0.027 | -4.6799
-18 | -0.7608 | 0.12635 | -0.0387 | -6.0214
-17.5 | -0.8126 | 0.10977 | -0.0476 | -7.4028
-17 | -0.9707 | 0.07707 | -0.0665 | -12.595
-16.5 | -1.0146 | 0.06275 | -0.0749 | -16.1689
-16 | -1.0833 | 0.0471 | -0.084 | -23
-15.5 | -1.0714 | 0.04263 | -0.0847 | -25.1325
-15 | -1.1003 | 0.03244 | -0.0906 | -33.918
-14.5 | -1.0949 | 0.02605 | -0.094 | -42.0307
-14 | -1.0882 | 0.0217 | -0.0926 | -50.1475
-13.5 | -1.0031 | 0.0173 | -0.1041 | -57.9827
-13 | -0.9439 | 0.01583 | -0.1062 | -59.6273
-12.5 | -0.9258 | 0.0147 | -0.0994 | -62.9796
-12 | -0.8978 | 0.01388 | -0.0938 | -64.683
-11.5 | -0.8675 | 0.01308 | -0.0882 | -66.3226
-11 | -0.8361 | 0.01233 | -0.0827 | -67.8102
-10.5 | -0.8022 | 0.01175 | -0.0774 | -68.2723
-10 | -0.7638 | 0.01129 | -0.0729 | -67.6528
-9.5 | -0.7206 | 0.01075 | -0.0694 | -67.0326
-9 | -0.6778 | 0.01012 | -0.0659 | -66.9763
-8.5 | -0.6297 | 0.00969 | -0.0633 | -64.9845
-8 | -0.5804 | 0.00931 | -0.061 | -62.3416
-7.5 | -0.5291 | 0.00898 | -0.0591 | -58.9198
-7 | -0.4798 | 0.00856 | -0.0568 | -56.0514
-6.5 | -0.4277 | 0.00826 | -0.0552 | -51.7797
-6 | -0.3754 | 0.00798 | -0.0536 | -47.0426
-5.5 | -0.3223 | 0.00771 | -0.0522 | -41.8029
-4.5 | -0.2157 | 0.00725 | -0.0496 | -29.7517
-4 | -0.1638 | 0.00695 | -0.0481 | -23.5683
-3.5 | -0.1116 | 0.00669 | -0.0467 | -16.6816
-3 | -0.0592 | 0.00641 | -0.0454 | -9.2356
-2.5 | -0.0074 | 0.00615 | -0.044 | -1.2033
-2 | 0.0424 | 0.00579 | -0.0422 | 7.323
-1.5 | 0.09 | 0.00533 | -0.0401 | 16.8856
-1 | 0.139 | 0.005 | -0.0382 | 27.8
-0.5 | 0.1909 | 0.00483 | -0.0369 | 39.5238
0 | 0.2435 | 0.00471 | -0.0357 | 51.6985
0.5 | 0.2985 | 0.0047 | -0.0349 | 63.5106
1 | 0.3529 | 0.00472 | -0.0341 | 74.7669
1.5 | 0.4067 | 0.00476 | -0.0332 | 85.4412
2 | 0.4606 | 0.00487 | -0.0323 | 94.5791
2.5 | 0.5137 | 0.00496 | -0.0312 | 103.5685
3 | 0.5648 | 0.00514 | -0.0297 | 109.8833
3.5 | 0.6167 | 0.00529 | -0.0284 | 116.5784
4 | 0.6647 | 0.0055 | -0.0263 | 120.8545
4.5 | 0.7118 | 0.00569 | -0.0241 | 125.0967
5 | 0.752 | 0.00598 | -0.0204 | 125.7525
5.5 | 0.789 | 0.00612 | -0.0159 | 128.9216
6 | 0.882 | 0.00653 | -0.024 | 135.0689
6.5 | 0.9649 | 0.00716 | -0.0297 | 134.7626
7 | 1.0121 | 0.00765 | -0.0276 | 132.3007
7.5 | 1.0761 | 0.00832 | -0.0293 | 129.3389
8 | 1.1172 | 0.00891 | -0.026 | 125.3872
8.5 | 1.183 | 0.00949 | -0.0281 | 124.6575
9 | 1.2442 | 0.01009 | -0.0293 | 123.3102
9.5 | 1.2992 | 0.01078 | -0.0294 | 120.5195
10 | 1.3524 | 0.01154 | -0.0292 | 117.1924
10.5 | 1.3809 | 0.01236 | -0.0242 | 111.7233
11 | 1.4027 | 0.01333 | -0.0183 | 105.2288
11.5 | 1.4266 | 0.01451 | -0.0133 | 98.3184
12 | 1.4486 | 0.016 | -0.0087 | 90.5375
12.5 | 1.4664 | 0.01792 | -0.0042 | 81.8304
13 | 1.4865 | 0.01991 | -0.0004 | 74.661
13.5 | 1.503 | 0.02224 | 0.0034 | 67.5809
14 | 1.5202 | 0.02468 | 0.0067 | 61.5964
14.5 | 1.5359 | 0.02741 | 0.0097 | 56.0343
15 | 1.5498 | 0.03045 | 0.0123 | 50.8966
15.5 | 1.5641 | 0.03365 | 0.0146 | 46.4814
16 | 1.5712 | 0.03757 | 0.0166 | 41.8206
16.5 | 1.5774 | 0.04179 | 0.0183 | 37.7459
17 | 1.5801 | 0.04651 | 0.0196 | 33.9733
17.5 | 1.5798 | 0.05172 | 0.0206 | 30.5452
18 | 1.5696 | 0.05806 | 0.0211 | 27.0341
18.5 | 1.5514 | 0.06554 | 0.0209 | 23.671
19 | 1.5387 | 0.0727 | 0.0203 | 21.1651
19.5 | 1.5198 | 0.08084 | 0.019 | 18.8001
20 | 1.4924 | 0.09023 | 0.0169 | 16.54

## 83. Re 5M Mach 0.50 (1)
BIGFOIL.COM POLAR EXPORT
s8037
S8037 (16%) |  |  |  | Cl Max: | 1.505 | at alpha= | 10.5 | deg
JavaFoil+Calcfoil stall+Eppler ext transition |  |  |  | L/D Max: | 134.657 | at alpha= | 2.5 | deg
Re: | 5000000 |  |  | Cd Min: | 0.00436 | at alpha= | 0 | deg
Mach: | 0.5 |  |  | Cl=0 at alpha= | -2.1338 | deg
|  |  |  | @ Cl=0.1, Cd= | 0.0045347
|  |  |  | @ Cl=0.4, Cd= | 0.004459
|  |  |  | @ Cl=0.6, Cd= | 0.0047057
alpha (deg) | Cl | Cd | Cm | Cl/Cd
-20 | -1.002 | 0.15713 | -0.006 | -6.378
-19.5 | -0.972 | 0.15375 | -0.006 | -6.32
-19 | -0.943 | 0.14915 | -0.007 | -6.323
-18.5 | -0.915 | 0.14331 | -0.007 | -6.388
-18 | -0.888 | 0.1391 | -0.007 | -6.384
-17.5 | -0.863 | 0.14002 | -0.008 | -6.162
-17 | -0.834 | 0.13213 | -0.008 | -6.314
-16.5 | -0.805 | 0.12743 | -0.008 | -6.32
-16 | -0.776 | 0.12141 | -0.008 | -6.391
-15.5 | -0.748 | 0.11801 | -0.009 | -6.34
-15 | -0.72 | 0.11563 | -0.009 | -6.231
-14.5 | -0.694 | 0.11128 | -0.01 | -6.236
-14 | -0.666 | 0.10625 | -0.01 | -6.265
-13.5 | -0.636 | 0.09976 | -0.01 | -6.376
-13 | -0.608 | 0.09843 | -0.01 | -6.18
-12.5 | -0.581 | 0.09509 | -0.01 | -6.106
-12 | -0.553 | 0.09091 | -0.011 | -6.086
-11.5 | -0.525 | 0.08294 | -0.011 | -6.331
-11 | -0.498 | 0.07458 | -0.012 | -6.68
-10.5 | -0.472 | 0.06748 | -0.013 | -6.992
-10 | -0.446 | 0.06119 | -0.014 | -7.285
-9.5 | -0.413 | 0.06726 | -0.012 | -6.14
-9 | -0.387 | 0.05892 | -0.014 | -6.571
-8.5 | -0.383 | 0.03518 | -0.021 | -10.898
-8 | -0.406 | 0.01239 | -0.027 | -32.795
-7.5 | -0.502 | 0.01162 | -0.028 | -43.182
-7 | -0.559 | 0.01083 | -0.029 | -51.598
-6.5 | -0.54 | 0.01008 | -0.03 | -53.554
-6 | -0.499 | 0.00676 | -0.031 | -73.807
-5.5 | -0.447 | 0.00648 | -0.032 | -69.03
-5 | -0.389 | 0.00623 | -0.032 | -62.394
-4.5 | -0.326 | 0.00607 | -0.033 | -53.61
-4 | -0.26 | 0.00589 | -0.034 | -44.077
-3.5 | -0.191 | 0.0058 | -0.035 | -33.019
-3 | -0.122 | 0.0054 | -0.036 | -22.615
-2.5 | -0.052 | 0.00561 | -0.037 | -9.247
-2 | 0.019 | 0.0052 | -0.038 | 3.644
-1.5 | 0.09 | 0.00455 | -0.039 | 19.864
-1 | 0.162 | 0.00444 | -0.04 | 36.45
-0.5 | 0.233 | 0.00438 | -0.04 | 53.208
0 | 0.303 | 0.00436 | -0.041 | 69.462
0.5 | 0.373 | 0.00444 | -0.042 | 84.164
1 | 0.444 | 0.00449 | -0.043 | 98.941
1.5 | 0.514 | 0.00456 | -0.044 | 112.678
2 | 0.584 | 0.00466 | -0.045 | 125.305
2.5 | 0.654 | 0.00486 | -0.046 | 134.657
3 | 0.723 | 0.00712 | -0.047 | 101.593
3.5 | 0.792 | 0.00765 | -0.048 | 103.566
4 | 0.861 | 0.00815 | -0.049 | 105.583
4.5 | 0.928 | 0.0087 | -0.049 | 106.756
5 | 0.996 | 0.00926 | -0.05 | 107.486
5.5 | 1.061 | 0.00996 | -0.051 | 106.473
6 | 1.124 | 0.01077 | -0.052 | 104.398
6.5 | 1.184 | 0.01155 | -0.053 | 102.515
7 | 1.241 | 0.01239 | -0.053 | 100.2
7.5 | 1.296 | 0.01334 | -0.054 | 97.138
8 | 1.345 | 0.01495 | -0.055 | 89.944
8.5 | 1.391 | 0.01624 | -0.055 | 85.645
9 | 1.432 | 0.01774 | -0.056 | 80.719
9.5 | 1.465 | 0.0198 | -0.056 | 74.007
10 | 1.491 | 0.02208 | -0.057 | 67.501
10.5 | 1.505 | 0.02509 | -0.057 | 59.989
11 | 1.496 | 0.02835 | -0.058 | 52.785
11.5 | 1.412 | 0.03236 | -0.058 | 43.633
12 | 0.88 | 0.05461 | -0.055 | 16.118
12.5 | 0.889 | 0.06578 | -0.054 | 13.521
13 | 0.921 | 0.06576 | -0.055 | 14.003
13.5 | 0.869 | 0.1044 | -0.035 | 8.325
14 | 0.947 | 0.08766 | -0.052 | 10.807
14.5 | 0.925 | 0.11227 | -0.037 | 8.24
15 | 0.983 | 0.10575 | -0.049 | 9.297
15.5 | 1.017 | 0.11061 | -0.051 | 9.192

## 84. Re 5M Mach 0.50 (2)
BIGFOIL.COM POLAR EXPORT
s8037
S8037 (16%) |  |  |  | Cl Max: | 1.5073 | at alpha= | 15 | deg
XFOIL ncrit=9 |  |  |  | L/D Max: | 125.357 | at alpha= | 6 | deg
Re: | 5000000 |  |  | Cd Min: | 0.23456 | at alpha= | -19.5 | deg
Mach: | 0.5 |  |  | Cl=0 at alpha= | -2.507 | deg
|  |  |  | @ Cl=0.1, Cd= | 0.0057421
|  |  |  | @ Cl=0.4, Cd= | 0.0049959
|  |  |  | @ Cl=0.6, Cd= | 0.0054514
alpha (deg) | Cl | Cd | Cm | Cl/Cd
-19.5 | -0.5456 | 0.23456 | 0.0036 | -2.3261
-19 | -0.5247 | 0.22809 | -0.0003 | -2.3004
-18.5 | -0.5076 | 0.21931 | -0.0043 | -2.3145
-18 | -0.4857 | 0.21261 | -0.0079 | -2.2845
-17.5 | -0.4702 | 0.20464 | -0.0115 | -2.2977
-17 | -0.4442 | 0.1963 | -0.0176 | -2.2629
-16.5 | -0.4118 | 0.18505 | -0.0273 | -2.2253
-16 | -0.3793 | 0.17401 | -0.0372 | -2.1798
-15.5 | -0.3726 | 0.16402 | -0.0405 | -2.2717
-15 | -0.3293 | 0.15029 | -0.0563 | -2.1911
-14.5 | -0.2681 | 0.1334 | -0.0809 | -2.0097
-13.5 | -0.2547 | 0.11233 | -0.0945 | -2.2674
-13 | -0.2575 | 0.10235 | -0.0997 | -2.5159
-12.5 | -0.2932 | 0.08813 | -0.1074 | -3.3269
-12 | -0.3198 | 0.07621 | -0.1145 | -4.1963
-11.5 | -0.3449 | 0.06475 | -0.1211 | -5.3266
-11 | -0.3704 | 0.05203 | -0.1288 | -7.119
-10 | -0.4327 | 0.03228 | -0.1402 | -13.4046
-9.5 | -0.4636 | 0.02604 | -0.1378 | -17.8034
-9 | -0.5007 | 0.02084 | -0.13 | -24.0259
-8.5 | -0.5215 | 0.01703 | -0.1191 | -30.6224
-8 | -0.5318 | 0.01373 | -0.1068 | -38.7327
-7.5 | -0.5214 | 0.01164 | -0.0953 | -44.7938
-7 | -0.4986 | 0.01036 | -0.085 | -48.1274
-6.5 | -0.4549 | 0.00948 | -0.0783 | -47.9852
-6 | -0.404 | 0.00883 | -0.073 | -45.7531
-5.5 | -0.3467 | 0.00843 | -0.0692 | -41.1269
-5 | -0.29 | 0.00805 | -0.0655 | -36.0248
-4.5 | -0.2301 | 0.00775 | -0.0626 | -29.6903
-4 | -0.1709 | 0.00748 | -0.0599 | -22.8476
-3.5 | -0.1136 | 0.00715 | -0.0571 | -15.8881
-3 | -0.0563 | 0.00681 | -0.0544 | -8.2673
-2.5 | 0.0008 | 0.00652 | -0.0519 | 0.1227
-2 | 0.0564 | 0.00614 | -0.0492 | 9.1857
-1.5 | 0.1079 | 0.00567 | -0.0459 | 19.03
-1 | 0.1604 | 0.00529 | -0.0428 | 30.3214
-0.5 | 0.217 | 0.00508 | -0.0405 | 42.7165
0 | 0.2751 | 0.00495 | -0.0386 | 55.5758
0.5 | 0.3354 | 0.00495 | -0.037 | 67.7576
1 | 0.3956 | 0.00499 | -0.0354 | 79.2786
1.5 | 0.4556 | 0.00507 | -0.0338 | 89.8619
2 | 0.5152 | 0.00519 | -0.032 | 99.2678
2.5 | 0.5724 | 0.00534 | -0.0297 | 107.191
3 | 0.6269 | 0.00556 | -0.0269 | 112.7518
3.5 | 0.6782 | 0.00583 | -0.0233 | 116.3293
4 | 0.7267 | 0.00605 | -0.0191 | 120.1157
4.5 | 0.7644 | 0.00633 | -0.0127 | 120.7583
5 | 0.8001 | 0.00667 | -0.0059 | 119.955
5.5 | 0.8274 | 0.00696 | 0.0026 | 118.8793
6 | 0.9665 | 0.00771 | -0.0123 | 125.3567
6.5 | 1.0364 | 0.00849 | -0.0124 | 122.073
7 | 1.1016 | 0.00944 | -0.0119 | 116.6949
7.5 | 1.1653 | 0.01047 | -0.0111 | 111.2989
8 | 1.2374 | 0.01162 | -0.0121 | 106.4888
8.5 | 1.2991 | 0.01321 | -0.0119 | 98.3422
9 | 1.339 | 0.01504 | -0.0082 | 89.0293
10 | 1.3896 | 0.01958 | 0.0027 | 70.9704
10.5 | 1.4153 | 0.02218 | 0.0074 | 63.8097
11 | 1.4349 | 0.02524 | 0.0121 | 56.8502
11.5 | 1.4486 | 0.02878 | 0.0168 | 50.3336
12 | 1.4671 | 0.03225 | 0.0208 | 45.4915
12.5 | 1.4794 | 0.03629 | 0.0247 | 40.7661
13 | 1.4894 | 0.0407 | 0.0282 | 36.5946
13.5 | 1.4977 | 0.04547 | 0.0312 | 32.9382
14 | 1.5051 | 0.05049 | 0.0337 | 29.8099
14.5 | 1.5071 | 0.05619 | 0.0357 | 26.8215
15 | 1.5073 | 0.06224 | 0.0371 | 24.2175
15.5 | 1.5018 | 0.06898 | 0.0378 | 21.7715
16 | 1.4939 | 0.07618 | 0.0379 | 19.6101
16.5 | 1.4799 | 0.08413 | 0.0371 | 17.5906
17 | 1.451 | 0.09373 | 0.0348 | 15.4806
17.5 | 1.4154 | 0.10427 | 0.0313 | 13.5744
18.5 | 1.3331 | 0.12795 | 0.0204 | 10.4189
19 | 1.2981 | 0.13989 | 0.0139 | 9.2794
19.5 | 1.2626 | 0.15236 | 0.0065 | 8.287
20 | 1.2283 | 0.16536 | -0.0019 | 7.428

## 85. Re 6M Mach 0.00 (1)
BIGFOIL.COM POLAR EXPORT
s8037
S8037 (16%) |  |  |  | Cl Max: | 1.647 | at alpha= | 14.5 | deg
JavaFoil+Calcfoil stall+Eppler ext transition |  |  |  | L/D Max: | 161.209 | at alpha= | 5.5 | deg
Re: | 6000000 |  |  | Cd Min: | 0.00459 | at alpha= | 2.5 | deg
Mach: | 0 |  |  | Cl=0 at alpha= | -2.1311 | deg
|  |  |  | @ Cl=0.1, Cd= | 0.0047716
|  |  |  | @ Cl=0.4, Cd= | 0.0048666
|  |  |  | @ Cl=0.6, Cd= | 0.0046727
alpha (deg) | Cl | Cd | Cm | Cl/Cd
-17.5 | -0.67 | 0.12652 | -0.007 | -5.298
-17 | -0.689 | 0.11671 | -0.007 | -5.903
-16.5 | -0.706 | 0.10855 | -0.008 | -6.501
-16 | -0.722 | 0.10042 | -0.008 | -7.187
-15.5 | -0.738 | 0.09076 | -0.009 | -8.135
-15 | -0.758 | 0.07782 | -0.01 | -9.742
-14.5 | -0.792 | 0.05609 | -0.012 | -14.115
-14 | -0.809 | 0.04674 | -0.013 | -17.309
-13.5 | -0.853 | 0.02703 | -0.015 | -31.549
-13 | -0.879 | 0.01875 | -0.016 | -46.864
-12.5 | -0.894 | 0.01487 | -0.017 | -60.094
-12 | -0.894 | 0.01352 | -0.018 | -66.123
-11.5 | -0.884 | 0.01268 | -0.019 | -69.711
-11 | -0.866 | 0.01181 | -0.019 | -73.309
-10.5 | -0.843 | 0.01119 | -0.02 | -75.373
-10 | -0.816 | 0.01109 | -0.021 | -73.595
-9.5 | -0.785 | 0.00739 | -0.022 | -106.174
-9 | -0.749 | 0.00716 | -0.022 | -104.502
-8.5 | -0.709 | 0.00692 | -0.023 | -102.461
-8 | -0.665 | 0.00677 | -0.024 | -98.21
-7.5 | -0.619 | 0.00653 | -0.024 | -94.786
-7 | -0.568 | 0.00635 | -0.025 | -89.361
-6.5 | -0.515 | 0.00615 | -0.026 | -83.634
-6 | -0.46 | 0.00608 | -0.027 | -75.635
-5.5 | -0.403 | 0.00671 | -0.027 | -60.109
-5 | -0.346 | 0.00653 | -0.028 | -52.921
-4.5 | -0.287 | 0.00635 | -0.029 | -45.177
-4 | -0.227 | 0.00627 | -0.03 | -36.256
-3.5 | -0.167 | 0.00583 | -0.03 | -28.645
-3 | -0.106 | 0.00558 | -0.031 | -19.038
-2.5 | -0.045 | 0.00524 | -0.032 | -8.602
-2 | 0.016 | 0.005 | -0.033 | 3.29
-1.5 | 0.078 | 0.0048 | -0.033 | 16.309
-1 | 0.14 | 0.00472 | -0.034 | 29.681
-0.5 | 0.202 | 0.00473 | -0.035 | 42.72
0 | 0.263 | 0.0047 | -0.036 | 55.921
0.5 | 0.324 | 0.00473 | -0.037 | 68.541
1 | 0.385 | 0.00484 | -0.037 | 79.646
1.5 | 0.447 | 0.00495 | -0.038 | 90.219
2 | 0.508 | 0.00503 | -0.039 | 100.931
2.5 | 0.569 | 0.00459 | -0.04 | 123.749
3 | 0.629 | 0.00475 | -0.041 | 132.488
3.5 | 0.69 | 0.0049 | -0.041 | 140.843
4 | 0.75 | 0.00513 | -0.042 | 146.238
4.5 | 0.81 | 0.0053 | -0.043 | 152.704
5 | 0.869 | 0.00551 | -0.044 | 157.853
5.5 | 0.929 | 0.00576 | -0.045 | 161.209
6 | 0.987 | 0.00834 | -0.045 | 118.382
6.5 | 1.045 | 0.00877 | -0.046 | 119.19
7 | 1.102 | 0.00919 | -0.047 | 119.937
7.5 | 1.159 | 0.00961 | -0.048 | 120.602
8 | 1.214 | 0.01004 | -0.048 | 120.946
8.5 | 1.267 | 0.01072 | -0.049 | 118.239
9 | 1.319 | 0.01136 | -0.05 | 116.11
9.5 | 1.368 | 0.01191 | -0.051 | 114.849
10 | 1.415 | 0.01256 | -0.051 | 112.619
10.5 | 1.459 | 0.01328 | -0.052 | 109.876
11 | 1.5 | 0.01426 | -0.052 | 105.173
11.5 | 1.535 | 0.01538 | -0.053 | 99.814
12 | 1.565 | 0.01657 | -0.053 | 94.432
12.5 | 1.592 | 0.0178 | -0.054 | 89.462
13 | 1.615 | 0.01906 | -0.054 | 84.728
13.5 | 1.634 | 0.02048 | -0.055 | 79.795
14 | 1.645 | 0.02204 | -0.055 | 74.64
14.5 | 1.647 | 0.02397 | -0.056 | 68.732
15 | 1.643 | 0.02633 | -0.056 | 62.409
15.5 | 1.627 | 0.03102 | -0.056 | 52.456
16 | 1.612 | 0.03367 | -0.057 | 47.882
16.5 | 1.592 | 0.03679 | -0.057 | 43.267
17 | 1.566 | 0.04028 | -0.058 | 38.878
17.5 | 1.537 | 0.04388 | -0.058 | 35.021
18 | 1.503 | 0.04779 | -0.058 | 31.456
18.5 | 1.465 | 0.05261 | -0.058 | 27.85
19 | 1.424 | 0.0578 | -0.059 | 24.639
19.5 | 1.379 | 0.06463 | -0.059 | 21.332

## 86. Re 6M Mach 0.00 (2)
BIGFOIL.COM POLAR EXPORT
s8037
S8037 (16%) |  |  |  | Cl Max: | 1.6302 | at alpha= | 19 | deg
XFOIL ncrit=9 |  |  |  | L/D Max: | 139.728 | at alpha= | 6.5 | deg
Re: | 6000000 |  |  | Cd Min: | 0.06277 | at alpha= | 20 | deg
Mach: | 0 |  |  | Cl=0 at alpha= | -2.4119 | deg
|  |  |  | @ Cl=0.1, Cd= | 0.0051843
|  |  |  | @ Cl=0.4, Cd= | 0.0046318
|  |  |  | @ Cl=0.6, Cd= | 0.0051485
alpha (deg) | Cl | Cd | Cm | Cl/Cd
-20 | -1.4246 | 0.04182 | -0.0799 | -34.065
-19.5 | -1.4253 | 0.03692 | -0.0805 | -38.6051
-19 | -1.4201 | 0.03293 | -0.0803 | -43.1248
-18.5 | -1.4183 | 0.02902 | -0.0791 | -48.8732
-18 | -1.4124 | 0.02586 | -0.0771 | -54.6172
-17.5 | -1.3994 | 0.02366 | -0.0742 | -59.1462
-17 | -1.3878 | 0.02169 | -0.0704 | -63.9834
-16.5 | -1.3569 | 0.01995 | -0.0694 | -68.015
-16 | -1.3121 | 0.01847 | -0.0704 | -71.0395
-15.5 | -1.2618 | 0.01736 | -0.0716 | -72.6843
-15 | -1.2117 | 0.01622 | -0.0726 | -74.7041
-14.5 | -1.1789 | 0.01527 | -0.0697 | -77.2037
-14 | -1.0728 | 0.01348 | -0.0824 | -79.5846
-13.5 | -1.0114 | 0.01298 | -0.0849 | -77.9199
-13 | -0.984 | 0.01251 | -0.08 | -78.6571
-12.5 | -0.9528 | 0.01201 | -0.0756 | -79.3339
-12 | -0.9205 | 0.01157 | -0.0713 | -79.5592
-11.5 | -0.8867 | 0.01118 | -0.0671 | -79.3113
-11 | -0.8456 | 0.01076 | -0.0645 | -78.5874
-10.5 | -0.8016 | 0.01042 | -0.0623 | -76.929
-10 | -0.758 | 0.01 | -0.06 | -75.8
-9.5 | -0.7131 | 0.00956 | -0.058 | -74.5921
-9 | -0.6667 | 0.00921 | -0.0562 | -72.3887
-8.5 | -0.6179 | 0.0089 | -0.0548 | -69.427
-8 | -0.5689 | 0.00863 | -0.0535 | -65.9212
-7.5 | -0.5196 | 0.00829 | -0.0522 | -62.6779
-6.5 | -0.4184 | 0.00779 | -0.05 | -53.7099
-6 | -0.3679 | 0.00755 | -0.0489 | -48.7285
-5.5 | -0.3159 | 0.00733 | -0.0481 | -43.0969
-5 | -0.2642 | 0.00712 | -0.0471 | -37.1067
-4.5 | -0.2126 | 0.00692 | -0.0462 | -30.7225
-4 | -0.1619 | 0.00663 | -0.0451 | -24.4193
-3.5 | -0.1107 | 0.00642 | -0.0441 | -17.243
-3 | -0.0596 | 0.00617 | -0.0431 | -9.6596
-2.5 | -0.0087 | 0.00593 | -0.0421 | -1.4671
-2 | 0.0407 | 0.00565 | -0.0407 | 7.2035
-1.5 | 0.0883 | 0.00527 | -0.0391 | 16.7552
-1 | 0.1361 | 0.00492 | -0.0375 | 27.6626
-0.5 | 0.1862 | 0.00472 | -0.0363 | 39.4492
0 | 0.2369 | 0.0046 | -0.0352 | 51.5
0.5 | 0.2891 | 0.00456 | -0.0344 | 63.3991
1 | 0.3418 | 0.00458 | -0.0337 | 74.6288
1.5 | 0.3939 | 0.00462 | -0.033 | 85.2597
2 | 0.4455 | 0.00472 | -0.0321 | 94.3856
2.5 | 0.497 | 0.00483 | -0.0312 | 102.8986
3 | 0.5482 | 0.00496 | -0.0303 | 110.5242
3.5 | 0.5974 | 0.00514 | -0.029 | 116.2257
4 | 0.6465 | 0.0053 | -0.0278 | 121.9811
4.5 | 0.6916 | 0.00555 | -0.0257 | 124.6126
5 | 0.7346 | 0.00579 | -0.0232 | 126.8739
5.5 | 0.7763 | 0.00598 | -0.0203 | 129.8161
6 | 0.8099 | 0.00602 | -0.0157 | 134.5349
6.5 | 0.925 | 0.00662 | -0.0297 | 139.7281
7 | 0.9636 | 0.00703 | -0.0263 | 137.0697
7.5 | 1.0282 | 0.00759 | -0.029 | 135.4677
8 | 1.0873 | 0.00817 | -0.0305 | 133.0845
8.5 | 1.1378 | 0.00867 | -0.03 | 131.2341
9 | 1.188 | 0.00918 | -0.0296 | 129.4118
9.5 | 1.2457 | 0.00971 | -0.031 | 128.2904
10 | 1.2987 | 0.01027 | -0.0315 | 126.4557
10.5 | 1.3505 | 0.01091 | -0.0319 | 123.7855
11 | 1.3984 | 0.01163 | -0.0317 | 120.2408
11.5 | 1.4279 | 0.01231 | -0.0277 | 115.9951
12 | 1.4508 | 0.01311 | -0.0227 | 110.6636
12.5 | 1.4699 | 0.01427 | -0.0177 | 103.0063
13 | 1.4901 | 0.01559 | -0.0133 | 95.5805
13.5 | 1.5097 | 0.0171 | -0.0094 | 88.2865
14 | 1.5326 | 0.01858 | -0.0062 | 82.4865
14.5 | 1.5487 | 0.02052 | -0.0026 | 75.4727
15 | 1.568 | 0.02243 | 0.0002 | 69.9064
15.5 | 1.5828 | 0.02482 | 0.003 | 63.7712
16 | 1.5993 | 0.02726 | 0.0052 | 58.6684
16.5 | 1.6098 | 0.03029 | 0.0074 | 53.1463
17 | 1.6216 | 0.03339 | 0.0092 | 48.5654
17.5 | 1.6288 | 0.03702 | 0.0108 | 43.9978
18 | 1.6295 | 0.04141 | 0.0123 | 39.3504
18.5 | 1.6281 | 0.04622 | 0.0134 | 35.225
19 | 1.6302 | 0.05089 | 0.0139 | 32.0338
19.5 | 1.6252 | 0.05643 | 0.0143 | 28.8003
20 | 1.6152 | 0.06277 | 0.0141 | 25.732

## 87. Re 6M Mach 0.10 (1)
BIGFOIL.COM POLAR EXPORT
s8037
S8037 (16%) |  |  |  | Cl Max: | 1.642 | at alpha= | 14 | deg
JavaFoil+Calcfoil stall+Eppler ext transition |  |  |  | L/D Max: | 162.395 | at alpha= | 5.5 | deg
Re: | 6000000 |  |  | Cd Min: | 0.00462 | at alpha= | 2.5 | deg
Mach: | 0.1 |  |  | Cl=0 at alpha= | -2.1371 | deg
|  |  |  | @ Cl=0.1, Cd= | 0.0048031
|  |  |  | @ Cl=0.4, Cd= | 0.0048747
|  |  |  | @ Cl=0.6, Cd= | 0.0046723
alpha (deg) | Cl | Cd | Cm | Cl/Cd
-17 | -0.645 | 0.12195 | -0.007 | -5.29
-16.5 | -0.664 | 0.114 | -0.007 | -5.828
-16 | -0.683 | 0.10569 | -0.008 | -6.466
-15.5 | -0.701 | 0.0977 | -0.009 | -7.175
-15 | -0.719 | 0.08814 | -0.01 | -8.158
-14.5 | -0.736 | 0.07891 | -0.01 | -9.323
-14 | -0.752 | 0.06893 | -0.011 | -10.912
-13.5 | -0.809 | 0.03674 | -0.014 | -22.021
-13 | -0.847 | 0.02264 | -0.016 | -37.404
-12.5 | -0.874 | 0.0158 | -0.017 | -55.294
-12 | -0.88 | 0.01386 | -0.018 | -63.496
-11.5 | -0.874 | 0.01263 | -0.019 | -69.208
-11 | -0.859 | 0.01196 | -0.02 | -71.855
-10.5 | -0.839 | 0.01135 | -0.02 | -73.904
-10 | -0.814 | 0.01083 | -0.021 | -75.125
-9.5 | -0.783 | 0.00744 | -0.022 | -105.242
-9 | -0.749 | 0.00722 | -0.022 | -103.753
-8.5 | -0.71 | 0.00698 | -0.023 | -101.708
-8 | -0.667 | 0.00676 | -0.024 | -98.621
-7.5 | -0.62 | 0.00651 | -0.025 | -95.31
-7 | -0.57 | 0.00636 | -0.025 | -89.586
-6.5 | -0.516 | 0.00621 | -0.026 | -83.178
-6 | -0.462 | 0.00605 | -0.027 | -76.269
-5.5 | -0.405 | 0.00672 | -0.027 | -60.291
-5 | -0.347 | 0.00651 | -0.028 | -53.309
-4.5 | -0.288 | 0.00639 | -0.029 | -45.131
-4 | -0.228 | 0.00625 | -0.03 | -36.543
-3.5 | -0.168 | 0.00586 | -0.031 | -28.633
-3 | -0.107 | 0.00561 | -0.031 | -19.032
-2.5 | -0.045 | 0.00531 | -0.032 | -8.529
-2 | 0.017 | 0.00498 | -0.033 | 3.319
-1.5 | 0.079 | 0.00482 | -0.034 | 16.34
-1 | 0.141 | 0.00477 | -0.034 | 29.548
-0.5 | 0.203 | 0.00474 | -0.035 | 42.807
0 | 0.264 | 0.00468 | -0.036 | 56.421
0.5 | 0.326 | 0.00477 | -0.037 | 68.25
1 | 0.387 | 0.00486 | -0.038 | 79.729
1.5 | 0.449 | 0.00493 | -0.038 | 91.012
2 | 0.51 | 0.00504 | -0.039 | 101.3
2.5 | 0.571 | 0.00462 | -0.04 | 123.751
3 | 0.632 | 0.00473 | -0.041 | 133.705
3.5 | 0.693 | 0.00494 | -0.042 | 140.202
4 | 0.754 | 0.00511 | -0.042 | 147.466
4.5 | 0.814 | 0.00534 | -0.043 | 152.526
5 | 0.874 | 0.00556 | -0.044 | 157.132
5.5 | 0.933 | 0.00575 | -0.045 | 162.395
6 | 0.992 | 0.00839 | -0.046 | 118.246
6.5 | 1.05 | 0.00884 | -0.046 | 118.741
7 | 1.108 | 0.00927 | -0.047 | 119.491
7.5 | 1.164 | 0.00968 | -0.048 | 120.282
8 | 1.219 | 0.01013 | -0.049 | 120.407
8.5 | 1.273 | 0.01085 | -0.049 | 117.263
9 | 1.324 | 0.01147 | -0.05 | 115.383
9.5 | 1.373 | 0.01206 | -0.051 | 113.864
10 | 1.419 | 0.01273 | -0.051 | 111.482
10.5 | 1.463 | 0.0135 | -0.052 | 108.356
11 | 1.504 | 0.01453 | -0.052 | 103.523
11.5 | 1.538 | 0.01568 | -0.053 | 98.073
12 | 1.568 | 0.01691 | -0.054 | 92.713
12.5 | 1.593 | 0.01818 | -0.054 | 87.657
13 | 1.615 | 0.0195 | -0.055 | 82.838
13.5 | 1.633 | 0.02098 | -0.055 | 77.828
14 | 1.642 | 0.02254 | -0.056 | 72.837
14.5 | 1.641 | 0.02467 | -0.056 | 66.523
15 | 1.633 | 0.02715 | -0.056 | 60.166
15.5 | 1.614 | 0.0319 | -0.057 | 50.612
16 | 1.595 | 0.03483 | -0.057 | 45.8
16.5 | 1.571 | 0.03801 | -0.057 | 41.327
17 | 1.541 | 0.04167 | -0.058 | 36.974
17.5 | 1.505 | 0.04596 | -0.058 | 32.75
18 | 1.466 | 0.05007 | -0.058 | 29.288
18.5 | 1.423 | 0.05501 | -0.059 | 25.873
19 | 1.375 | 0.06139 | -0.059 | 22.398

## 88. Re 6M Mach 0.10 (2)
BIGFOIL.COM POLAR EXPORT
s8037
S8037 (16%) |  |  |  | Cl Max: | 1.6242 | at alpha= | 17.5 | deg
XFOIL ncrit=9 |  |  |  | L/D Max: | 139.385 | at alpha= | 6.5 | deg
Re: | 6000000 |  |  | Cd Min: | 0.06664 | at alpha= | 20 | deg
Mach: | 0.1 |  |  | Cl=0 at alpha= | -2.4155 | deg
|  |  |  | @ Cl=0.1, Cd= | 0.0051975
|  |  |  | @ Cl=0.4, Cd= | 0.0046383
|  |  |  | @ Cl=0.6, Cd= | 0.005148
alpha (deg) | Cl | Cd | Cm | Cl/Cd
-20 | -1.371 | 0.05031 | -0.0793 | -27.251
-19.5 | -1.3807 | 0.0437 | -0.0815 | -31.595
-19 | -1.3883 | 0.03786 | -0.0825 | -36.6693
-18.5 | -1.3916 | 0.03298 | -0.0824 | -42.1953
-18 | -1.3916 | 0.02888 | -0.0811 | -48.1856
-17.5 | -1.3813 | 0.02606 | -0.0789 | -53.0046
-17 | -1.3749 | 0.02345 | -0.0753 | -58.6311
-16.5 | -1.3516 | 0.02136 | -0.0735 | -63.2772
-16 | -1.3113 | 0.0195 | -0.0741 | -67.2462
-15.5 | -1.2616 | 0.0182 | -0.0753 | -69.3187
-15 | -1.2134 | 0.01685 | -0.0761 | -72.0119
-14.5 | -1.1802 | 0.01581 | -0.0731 | -74.649
-14 | -1.0778 | 0.01401 | -0.0848 | -76.9308
-13.5 | -1.0105 | 0.0133 | -0.0885 | -75.9774
-13 | -0.9835 | 0.01279 | -0.0833 | -76.896
-12.5 | -0.9531 | 0.01223 | -0.0786 | -77.9313
-12 | -0.9207 | 0.01176 | -0.0742 | -78.2908
-11.5 | -0.8879 | 0.01132 | -0.0696 | -78.4364
-11 | -0.8487 | 0.01089 | -0.0664 | -77.9339
-10.5 | -0.805 | 0.01052 | -0.064 | -76.5209
-9.5 | -0.7158 | 0.00967 | -0.0594 | -74.0228
-9 | -0.6697 | 0.00928 | -0.0574 | -72.1659
-8.5 | -0.6209 | 0.00895 | -0.0559 | -69.3743
-8 | -0.5716 | 0.00867 | -0.0544 | -65.9285
-7.5 | -0.5218 | 0.00835 | -0.0531 | -62.491
-7 | -0.4721 | 0.00806 | -0.0517 | -58.5732
-6.5 | -0.4205 | 0.00781 | -0.0507 | -53.8412
-6 | -0.3694 | 0.00757 | -0.0495 | -48.7979
-5.5 | -0.3173 | 0.00735 | -0.0486 | -43.1701
-5 | -0.2653 | 0.00714 | -0.0477 | -37.1569
-4.5 | -0.2133 | 0.00695 | -0.0467 | -30.6906
-4 | -0.1624 | 0.00665 | -0.0455 | -24.4211
-3.5 | -0.1109 | 0.00643 | -0.0445 | -17.2473
-3 | -0.0596 | 0.00619 | -0.0434 | -9.6284
-2.5 | -0.0084 | 0.00594 | -0.0424 | -1.4141
-2 | 0.0413 | 0.00566 | -0.041 | 7.2968
-1.5 | 0.089 | 0.00528 | -0.0393 | 16.8561
-1 | 0.137 | 0.00492 | -0.0376 | 27.8455
-0.5 | 0.1873 | 0.00473 | -0.0364 | 39.5983
0 | 0.2383 | 0.00461 | -0.0353 | 51.692
0.5 | 0.2908 | 0.00457 | -0.0345 | 63.6324
1 | 0.3438 | 0.00459 | -0.0339 | 74.902
1.5 | 0.3961 | 0.00463 | -0.033 | 85.5508
2 | 0.4478 | 0.00474 | -0.0321 | 94.4726
2.5 | 0.4997 | 0.00484 | -0.0313 | 103.2438
3 | 0.5509 | 0.00498 | -0.0303 | 110.6225
3.5 | 0.6006 | 0.00515 | -0.029 | 116.6214
4 | 0.6497 | 0.00532 | -0.0276 | 122.1241
4.5 | 0.6949 | 0.00558 | -0.0255 | 124.5341
5 | 0.7379 | 0.00583 | -0.0229 | 126.5695
5.5 | 0.7797 | 0.006 | -0.02 | 129.95
6 | 0.8129 | 0.00606 | -0.0151 | 134.1419
6.5 | 0.9297 | 0.00667 | -0.0294 | 139.3853
7 | 0.9687 | 0.00709 | -0.026 | 136.6291
7.5 | 1.0337 | 0.00765 | -0.0286 | 135.1242
8 | 1.0927 | 0.00825 | -0.03 | 132.4485
9 | 1.1938 | 0.00926 | -0.0289 | 128.9201
9.5 | 1.2513 | 0.00981 | -0.0302 | 127.5535
10 | 1.3046 | 0.0104 | -0.0306 | 125.4423
10.5 | 1.3567 | 0.01105 | -0.031 | 122.7783
11 | 1.4043 | 0.0118 | -0.0306 | 119.0085
11.5 | 1.4288 | 0.01253 | -0.0255 | 114.0303
12 | 1.4529 | 0.01338 | -0.0207 | 108.5874
12.5 | 1.4719 | 0.01463 | -0.0157 | 100.6083
13 | 1.4922 | 0.01604 | -0.0114 | 93.0299
13.5 | 1.511 | 0.0177 | -0.0075 | 85.3672
14 | 1.5341 | 0.01925 | -0.0044 | 79.6935
14.5 | 1.5495 | 0.02133 | -0.0008 | 72.6442
15 | 1.5683 | 0.02338 | 0.0021 | 67.0787
15.5 | 1.5825 | 0.02593 | 0.0048 | 61.0297
16 | 1.5976 | 0.02857 | 0.0071 | 55.9188
16.5 | 1.6086 | 0.03169 | 0.0092 | 50.7605
17 | 1.6168 | 0.03519 | 0.011 | 45.9449
17.5 | 1.6242 | 0.03896 | 0.0125 | 41.6889
18 | 1.6226 | 0.04369 | 0.0139 | 37.1389
18.5 | 1.619 | 0.04889 | 0.0148 | 33.1152
19 | 1.6185 | 0.05394 | 0.0153 | 30.0056
19.5 | 1.6114 | 0.05991 | 0.0154 | 26.897
20 | 1.5991 | 0.06664 | 0.0151 | 23.9961

## 89. Re 6M Mach 0.25 (1)
BIGFOIL.COM POLAR EXPORT
s8037
S8037 (16%) |  |  |  | Cl Max: | 1.614 | at alpha= | 13.5 | deg
JavaFoil+Calcfoil stall+Eppler ext transition |  |  |  | L/D Max: | 158.625 | at alpha= | 5 | deg
Re: | 6000000 |  |  | Cd Min: | 0.00445 | at alpha= | 1.5 | deg
Mach: | 0.25 |  |  | Cl=0 at alpha= | -2.1328 | deg
|  |  |  | @ Cl=0.1, Cd= | 0.0048163
|  |  |  | @ Cl=0.4, Cd= | 0.004847
|  |  |  | @ Cl=0.6, Cd= | 0.0047131
alpha (deg) | Cl | Cd | Cm | Cl/Cd
-15.5 | -0.412 | 0.11585 | -0.007 | -3.552
-15 | -0.459 | 0.10889 | -0.008 | -4.218
-14.5 | -0.502 | 0.1048 | -0.008 | -4.788
-14 | -0.54 | 0.0992 | -0.008 | -5.446
-13.5 | -0.574 | 0.0937 | -0.009 | -6.127
-13 | -0.604 | 0.08625 | -0.01 | -7.003
-12.5 | -0.635 | 0.07334 | -0.012 | -8.658
-12 | -0.661 | 0.06228 | -0.013 | -10.615
-11.5 | -0.764 | 0.01873 | -0.018 | -40.792
-11 | -0.796 | 0.01358 | -0.02 | -58.588
-10.5 | -0.799 | 0.01243 | -0.021 | -64.271
-10 | -0.788 | 0.01155 | -0.021 | -68.206
-9.5 | -0.769 | 0.011 | -0.022 | -69.943
-9 | -0.743 | 0.01043 | -0.023 | -71.238
-8.5 | -0.71 | 0.00722 | -0.024 | -98.424
-8 | -0.672 | 0.00698 | -0.024 | -96.25
-7.5 | -0.628 | 0.0067 | -0.025 | -93.735
-7 | -0.579 | 0.00647 | -0.026 | -89.455
-6.5 | -0.526 | 0.00632 | -0.027 | -83.268
-6 | -0.471 | 0.00615 | -0.027 | -76.601
-5.5 | -0.414 | 0.00595 | -0.028 | -69.624
-5 | -0.356 | 0.00586 | -0.029 | -60.678
-4.5 | -0.296 | 0.00645 | -0.03 | -45.818
-4 | -0.234 | 0.0063 | -0.031 | -37.181
-3.5 | -0.172 | 0.00595 | -0.031 | -28.988
-3 | -0.11 | 0.00566 | -0.032 | -19.363
-2.5 | -0.047 | 0.00536 | -0.033 | -8.681
-2 | 0.017 | 0.00505 | -0.034 | 3.364
-1.5 | 0.081 | 0.00484 | -0.035 | 16.697
-1 | 0.145 | 0.00476 | -0.035 | 30.398
-0.5 | 0.209 | 0.00479 | -0.036 | 43.522
0 | 0.271 | 0.00475 | -0.037 | 57.14
0.5 | 0.335 | 0.00477 | -0.038 | 70.109
1 | 0.398 | 0.00486 | -0.039 | 81.807
1.5 | 0.461 | 0.00445 | -0.039 | 103.606
2 | 0.524 | 0.00451 | -0.04 | 116.265
2.5 | 0.587 | 0.00469 | -0.041 | 125.203
3 | 0.649 | 0.0048 | -0.042 | 135.256
3.5 | 0.712 | 0.00496 | -0.043 | 143.444
4 | 0.774 | 0.0052 | -0.044 | 148.806
4.5 | 0.835 | 0.00544 | -0.044 | 153.691
5 | 0.897 | 0.00565 | -0.045 | 158.625
5.5 | 0.957 | 0.00824 | -0.046 | 116.129
6 | 1.017 | 0.00875 | -0.047 | 116.254
6.5 | 1.077 | 0.00919 | -0.048 | 117.193
7 | 1.135 | 0.00967 | -0.048 | 117.432
7.5 | 1.193 | 0.01014 | -0.049 | 117.638
8 | 1.248 | 0.01073 | -0.05 | 116.355
8.5 | 1.3 | 0.01157 | -0.051 | 112.364
9 | 1.35 | 0.0122 | -0.051 | 110.612
9.5 | 1.398 | 0.01293 | -0.052 | 108.117
10 | 1.443 | 0.01383 | -0.052 | 104.343
10.5 | 1.485 | 0.01481 | -0.053 | 100.257
11 | 1.523 | 0.01607 | -0.054 | 94.792
11.5 | 1.553 | 0.01745 | -0.054 | 88.997
12 | 1.577 | 0.01885 | -0.055 | 83.652
12.5 | 1.596 | 0.02032 | -0.055 | 78.52
13 | 1.608 | 0.02205 | -0.056 | 72.925
13.5 | 1.614 | 0.02392 | -0.056 | 67.477
14 | 1.606 | 0.02641 | -0.057 | 60.814
14.5 | 1.583 | 0.02978 | -0.057 | 53.172
15 | 1.546 | 0.03516 | -0.057 | 43.981
15.5 | 1.505 | 0.0389 | -0.057 | 38.687
16 | 1.454 | 0.043 | -0.058 | 33.809
16.5 | 1.392 | 0.04806 | -0.058 | 28.963
17 | 1.32 | 0.05418 | -0.058 | 24.364
17.5 | 1.238 | 0.06194 | -0.058 | 19.993
18 | 1.146 | 0.07353 | -0.057 | 15.588
18.5 | 1.048 | 0.08759 | -0.056 | 11.96

## 90. Re 6M Mach 0.25 (2)
BIGFOIL.COM POLAR EXPORT
s8037
S8037 (16%) |  |  |  | Cl Max: | 1.595 | at alpha= | 17 | deg
XFOIL ncrit=9 |  |  |  | L/D Max: | 137.608 | at alpha= | 6.5 | deg
Re: | 6000000 |  |  | Cd Min: | 0.15497 | at alpha= | -19 | deg
Mach: | 0.25 |  |  | Cl=0 at alpha= | -2.4346 | deg
|  |  |  | @ Cl=0.1, Cd= | 0.0053059
|  |  |  | @ Cl=0.4, Cd= | 0.0046828
|  |  |  | @ Cl=0.6, Cd= | 0.0051857
alpha (deg) | Cl | Cd | Cm | Cl/Cd
-19 | -0.6996 | 0.15497 | -0.0231 | -4.5144
-18.5 | -0.7674 | 0.13341 | -0.0351 | -5.7522
-18 | -0.9208 | 0.10012 | -0.0546 | -9.197
-17.5 | -0.9835 | 0.08295 | -0.0639 | -11.8565
-17 | -1.0817 | 0.06082 | -0.0778 | -17.7853
-16.5 | -1.1075 | 0.05071 | -0.0831 | -21.8399
-16 | -1.1569 | 0.03929 | -0.0883 | -29.4452
-15.5 | -1.1325 | 0.03427 | -0.092 | -33.0464
-15 | -1.1381 | 0.02685 | -0.0959 | -42.3873
-14.5 | -1.1265 | 0.02238 | -0.0959 | -50.3351
-14 | -1.0918 | 0.01883 | -0.0971 | -57.9819
-13.5 | -0.9732 | 0.0165 | -0.1114 | -58.9818
-13 | -0.9544 | 0.01554 | -0.1049 | -61.4157
-12.5 | -0.945 | 0.01397 | -0.0968 | -67.645
-12 | -0.9167 | 0.01312 | -0.091 | -69.8704
-11 | -0.852 | 0.01172 | -0.0801 | -72.6962
-10.5 | -0.8172 | 0.01121 | -0.0749 | -72.8992
-10 | -0.7753 | 0.01074 | -0.071 | -72.1881
-9.5 | -0.7291 | 0.01029 | -0.068 | -70.8552
-9 | -0.6831 | 0.00979 | -0.065 | -69.7753
-8.5 | -0.6359 | 0.00932 | -0.0622 | -68.2296
-8 | -0.5859 | 0.00894 | -0.06 | -65.5369
-7.5 | -0.5344 | 0.00863 | -0.0582 | -61.9235
-7 | -0.4833 | 0.00828 | -0.0562 | -58.3696
-6.5 | -0.4313 | 0.00797 | -0.0545 | -54.1154
-6 | -0.3777 | 0.00774 | -0.0532 | -48.7984
-5.5 | -0.3251 | 0.00748 | -0.0517 | -43.4626
-5 | -0.2709 | 0.00726 | -0.0506 | -37.314
-4.5 | -0.2173 | 0.00706 | -0.0493 | -30.779
-4 | -0.1648 | 0.00678 | -0.0479 | -24.3068
-3.5 | -0.1122 | 0.00651 | -0.0466 | -17.235
-3 | -0.0594 | 0.00629 | -0.0454 | -9.4436
-2.5 | -0.0067 | 0.00602 | -0.0441 | -1.113
-2 | 0.0445 | 0.00573 | -0.0426 | 7.7661
-1.5 | 0.0931 | 0.00536 | -0.0407 | 17.3694
-1 | 0.1416 | 0.00498 | -0.0387 | 28.4337
-0.5 | 0.1934 | 0.00478 | -0.0373 | 40.4603
0 | 0.2457 | 0.00465 | -0.0361 | 52.8387
0.5 | 0.2999 | 0.00462 | -0.0352 | 64.9134
1 | 0.3541 | 0.00464 | -0.0344 | 76.3147
1.5 | 0.4077 | 0.00469 | -0.0334 | 86.9296
2 | 0.4612 | 0.0048 | -0.0324 | 96.0833
2.5 | 0.5144 | 0.00491 | -0.0314 | 104.7658
3 | 0.5657 | 0.00508 | -0.0299 | 111.3583
3.5 | 0.6176 | 0.00524 | -0.0287 | 117.8626
4 | 0.6665 | 0.00546 | -0.0268 | 122.0696
4.5 | 0.7128 | 0.00571 | -0.0243 | 124.8336
5 | 0.7556 | 0.00599 | -0.0212 | 126.1436
5.5 | 0.7975 | 0.00615 | -0.0178 | 129.6748
6 | 0.8267 | 0.00622 | -0.0116 | 132.91
6.5 | 0.955 | 0.00694 | -0.0276 | 137.6081
7 | 0.997 | 0.00738 | -0.0242 | 135.0949
7.5 | 1.0615 | 0.00804 | -0.026 | 132.0274
8 | 1.1148 | 0.00859 | -0.0254 | 129.7788
8.5 | 1.164 | 0.00913 | -0.0238 | 127.4918
9 | 1.2271 | 0.00971 | -0.0254 | 126.3749
9.5 | 1.285 | 0.01037 | -0.026 | 123.9151
10 | 1.3389 | 0.0111 | -0.0259 | 120.6216
10.5 | 1.3905 | 0.01192 | -0.0256 | 116.6527
11 | 1.4153 | 0.01289 | -0.0202 | 109.7983
11.5 | 1.4366 | 0.0141 | -0.0147 | 101.8865
12 | 1.463 | 0.01535 | -0.0105 | 95.3094
12.5 | 1.4814 | 0.01719 | -0.0059 | 86.178
13 | 1.5028 | 0.01909 | -0.0021 | 78.7218
13.5 | 1.5191 | 0.02141 | 0.0018 | 70.9528
14 | 1.5386 | 0.02364 | 0.0051 | 65.0846
14.5 | 1.5531 | 0.02632 | 0.0084 | 59.0084
15 | 1.5673 | 0.02923 | 0.0113 | 53.6196
15.5 | 1.5797 | 0.03249 | 0.0137 | 48.6211
16 | 1.5862 | 0.03639 | 0.016 | 43.5889
16.5 | 1.5919 | 0.04061 | 0.0178 | 39.1997
17 | 1.595 | 0.04522 | 0.0193 | 35.272
17.5 | 1.5917 | 0.05066 | 0.0203 | 31.4193
18 | 1.5819 | 0.05694 | 0.0209 | 27.7819
18.5 | 1.5622 | 0.06455 | 0.0208 | 24.2014
19 | 1.5525 | 0.07133 | 0.0203 | 21.765
19.5 | 1.5364 | 0.0791 | 0.0192 | 19.4235
20 | 1.5094 | 0.08836 | 0.0172 | 17.0824

## 91. Re 6M Mach 0.50 (1)
BIGFOIL.COM POLAR EXPORT
s8037
S8037 (16%) |  |  |  | Cl Max: | 1.507 | at alpha= | 10.5 | deg
JavaFoil+Calcfoil stall+Eppler ext transition |  |  |  | L/D Max: | 133.582 | at alpha= | 2.5 | deg
Re: | 6000000 |  |  | Cd Min: | 0.00439 | at alpha= | 0 | deg
Mach: | 0.5 |  |  | Cl=0 at alpha= | -2.1338 | deg
|  |  |  | @ Cl=0.1, Cd= | 0.0049439
|  |  |  | @ Cl=0.4, Cd= | 0.0044152
|  |  |  | @ Cl=0.6, Cd= | 0.004738
alpha (deg) | Cl | Cd | Cm | Cl/Cd
-20 | -1.005 | 0.15213 | -0.006 | -6.608
-19.5 | -0.974 | 0.15078 | -0.007 | -6.462
-19 | -0.944 | 0.14658 | -0.007 | -6.438
-18.5 | -0.916 | 0.14296 | -0.007 | -6.406
-18 | -0.888 | 0.13665 | -0.007 | -6.5
-17.5 | -0.864 | 0.13634 | -0.008 | -6.338
-17 | -0.835 | 0.12957 | -0.008 | -6.442
-16.5 | -0.806 | 0.12509 | -0.008 | -6.446
-16 | -0.776 | 0.11948 | -0.008 | -6.497
-15.5 | -0.749 | 0.11667 | -0.009 | -6.415
-15 | -0.721 | 0.11278 | -0.009 | -6.391
-14.5 | -0.695 | 0.11069 | -0.01 | -6.274
-14 | -0.666 | 0.1046 | -0.01 | -6.369
-13.5 | -0.637 | 0.09966 | -0.01 | -6.387
-13 | -0.608 | 0.09569 | -0.01 | -6.358
-12.5 | -0.581 | 0.09233 | -0.01 | -6.291
-12 | -0.553 | 0.09001 | -0.011 | -6.149
-11.5 | -0.525 | 0.08155 | -0.011 | -6.443
-11 | -0.499 | 0.07276 | -0.012 | -6.862
-10.5 | -0.474 | 0.06484 | -0.014 | -7.313
-10 | -0.453 | 0.05522 | -0.016 | -8.198
-9.5 | -0.413 | 0.06613 | -0.012 | -6.249
-9 | -0.388 | 0.05742 | -0.014 | -6.762
-8.5 | -0.422 | 0.0162 | -0.025 | -26.08
-8 | -0.407 | 0.01196 | -0.027 | -34.01
-7.5 | -0.502 | 0.01126 | -0.028 | -44.589
-7 | -0.559 | 0.01051 | -0.029 | -53.196
-6.5 | -0.54 | 0.00692 | -0.03 | -77.957
-6 | -0.499 | 0.0066 | -0.031 | -75.601
-5.5 | -0.447 | 0.00632 | -0.032 | -70.717
-5 | -0.389 | 0.00608 | -0.032 | -63.923
-4.5 | -0.326 | 0.00594 | -0.033 | -54.819
-4 | -0.26 | 0.00581 | -0.034 | -44.677
-3.5 | -0.192 | 0.00568 | -0.035 | -33.702
-3 | -0.122 | 0.00531 | -0.036 | -23.014
-2.5 | -0.052 | 0.00569 | -0.037 | -9.121
-2 | 0.019 | 0.00518 | -0.038 | 3.658
-1.5 | 0.09 | 0.00503 | -0.039 | 17.958
-1 | 0.162 | 0.00441 | -0.04 | 36.656
-0.5 | 0.233 | 0.0044 | -0.04 | 52.926
0 | 0.303 | 0.00439 | -0.041 | 68.977
0.5 | 0.373 | 0.0044 | -0.042 | 84.916
1 | 0.444 | 0.00444 | -0.043 | 99.872
1.5 | 0.514 | 0.00455 | -0.044 | 113.137
2 | 0.584 | 0.00469 | -0.045 | 124.503
2.5 | 0.654 | 0.0049 | -0.046 | 133.582
3 | 0.723 | 0.00713 | -0.047 | 101.454
3.5 | 0.792 | 0.00764 | -0.048 | 103.661
4 | 0.861 | 0.0081 | -0.049 | 106.27
4.5 | 0.929 | 0.00861 | -0.049 | 107.789
5 | 0.996 | 0.00915 | -0.05 | 108.864
5.5 | 1.061 | 0.00989 | -0.051 | 107.327
6 | 1.125 | 0.01058 | -0.052 | 106.316
6.5 | 1.185 | 0.01132 | -0.053 | 104.699
7 | 1.243 | 0.01215 | -0.053 | 102.352
7.5 | 1.298 | 0.01314 | -0.054 | 98.763
8 | 1.347 | 0.01455 | -0.055 | 92.559
8.5 | 1.393 | 0.01581 | -0.055 | 88.143
9 | 1.434 | 0.01732 | -0.056 | 82.787
9.5 | 1.467 | 0.0194 | -0.056 | 75.631
10 | 1.493 | 0.02168 | -0.057 | 68.851
10.5 | 1.507 | 0.02427 | -0.057 | 62.106
11 | 1.499 | 0.02736 | -0.058 | 54.789
11.5 | 1.414 | 0.03123 | -0.058 | 45.287
12 | 0.883 | 0.05227 | -0.056 | 16.897
12.5 | 0.899 | 0.06052 | -0.055 | 14.848
13 | 0.933 | 0.05922 | -0.056 | 15.754
13.5 | 0.899 | 0.09046 | -0.047 | 9.94
14 | 0.969 | 0.07506 | -0.055 | 12.912
14.5 | 0.931 | 0.11112 | -0.04 | 8.375
15 | 1.01 | 0.08904 | -0.054 | 11.34
15.5 | 1.023 | 0.10553 | -0.052 | 9.694

## 92. Re 6M Mach 0.50 (2)
BIGFOIL.COM POLAR EXPORT
s8037
S8037 (16%) |  |  |  | Cl Max: | 1.5385 | at alpha= | 14.5 | deg
XFOIL ncrit=9 |  |  |  | L/D Max: | 125.827 | at alpha= | 6.5 | deg
Re: | 6000000 |  |  | Cd Min: | 0.24293 | at alpha= | -20 | deg
Mach: | 0.5 |  |  | Cl=0 at alpha= | -2.5154 | deg
|  |  |  | @ Cl=0.1, Cd= | 0.0057559
|  |  |  | @ Cl=0.4, Cd= | 0.0048722
|  |  |  | @ Cl=0.6, Cd= | 0.0053618
alpha (deg) | Cl | Cd | Cm | Cl/Cd
-20 | -0.5659 | 0.24293 | 0.0081 | -2.3295
-19.5 | -0.5465 | 0.23515 | 0.004 | -2.324
-18.5 | -0.5098 | 0.21857 | -0.0039 | -2.3324
-18 | -0.4872 | 0.21352 | -0.0073 | -2.2818
-17.5 | -0.4629 | 0.20115 | -0.0157 | -2.3013
-17 | -0.4255 | 0.19179 | -0.0254 | -2.2186
-16.5 | -0.3938 | 0.18084 | -0.0349 | -2.1776
-16 | -0.3835 | 0.172 | -0.0378 | -2.2297
-15.5 | -0.3451 | 0.16038 | -0.0499 | -2.1518
-15 | -0.2764 | 0.14309 | -0.0756 | -1.9317
-14.5 | -0.2703 | 0.1297 | -0.0853 | -2.084
-14 | -0.2712 | 0.11859 | -0.0916 | -2.2869
-13.5 | -0.2711 | 0.1087 | -0.097 | -2.494
-13 | -0.2759 | 0.09879 | -0.1023 | -2.7928
-12.5 | -0.3032 | 0.08613 | -0.1094 | -3.5203
-12 | -0.3272 | 0.07465 | -0.1162 | -4.3831
-11.5 | -0.3514 | 0.06337 | -0.1226 | -5.5452
-10.5 | -0.3956 | 0.04061 | -0.1379 | -9.7414
-10 | -0.4362 | 0.03161 | -0.1411 | -13.7994
-9.5 | -0.4819 | 0.0247 | -0.1379 | -19.5101
-9 | -0.5198 | 0.01975 | -0.129 | -26.319
-8.5 | -0.5401 | 0.01604 | -0.1175 | -33.6721
-8 | -0.5486 | 0.01297 | -0.1047 | -42.2976
-7.5 | -0.5358 | 0.01107 | -0.0933 | -48.4011
-7 | -0.509 | 0.0099 | -0.0835 | -51.4141
-6.5 | -0.4627 | 0.00906 | -0.0771 | -51.0706
-6 | -0.4091 | 0.00852 | -0.0722 | -48.0164
-5.5 | -0.3518 | 0.00812 | -0.0683 | -43.3251
-5 | -0.2928 | 0.00778 | -0.065 | -37.635
-4.5 | -0.2334 | 0.00751 | -0.0621 | -31.0786
-4 | -0.1731 | 0.00725 | -0.0596 | -23.8759
-3.5 | -0.114 | 0.00696 | -0.057 | -16.3793
-3 | -0.0568 | 0.00665 | -0.0544 | -8.5414
-2.5 | 0.0018 | 0.00635 | -0.0521 | 0.28346
-2 | 0.0586 | 0.00606 | -0.0496 | 9.67
-1.5 | 0.1117 | 0.00567 | -0.0466 | 19.7002
-1 | 0.1642 | 0.00524 | -0.0435 | 31.3359
-0.5 | 0.2204 | 0.005 | -0.0412 | 44.08
0 | 0.278 | 0.00487 | -0.0391 | 57.0842
0.5 | 0.3379 | 0.00485 | -0.0375 | 69.6701
1 | 0.3981 | 0.00487 | -0.0359 | 81.7454
1.5 | 0.4579 | 0.00494 | -0.0342 | 92.6923
2 | 0.5159 | 0.0051 | -0.0322 | 101.1569
2.5 | 0.5735 | 0.00525 | -0.03 | 109.2381
3 | 0.628 | 0.00548 | -0.0271 | 114.5985
3.5 | 0.6804 | 0.00574 | -0.0238 | 118.5366
4 | 0.729 | 0.00599 | -0.0196 | 121.7028
4.5 | 0.7672 | 0.00626 | -0.0133 | 122.5559
5 | 0.8047 | 0.0066 | -0.0068 | 121.9242
5.5 | 0.8382 | 0.00696 | 0.0004 | 120.431
6 | 0.8926 | 0.00722 | 0.0032 | 123.6288
6.5 | 1.0343 | 0.00822 | -0.0118 | 125.8273
7 | 1.0939 | 0.009 | -0.0099 | 121.5444
7.5 | 1.1423 | 0.01009 | -0.0062 | 113.2111
8 | 1.2189 | 0.01117 | -0.008 | 109.1226
8.5 | 1.285 | 0.01255 | -0.0083 | 102.3904
9 | 1.3436 | 0.01429 | -0.0077 | 94.0238
9.5 | 1.3801 | 0.01641 | -0.0038 | 84.1012
10 | 1.4065 | 0.01874 | 0.0014 | 75.0534
10.5 | 1.4305 | 0.02141 | 0.0063 | 66.8146
11 | 1.4544 | 0.02425 | 0.011 | 59.9753
11.5 | 1.4712 | 0.0276 | 0.0156 | 53.3043
12 | 1.4875 | 0.03117 | 0.0199 | 47.7222
12.5 | 1.501 | 0.03514 | 0.0238 | 42.7149
13 | 1.5157 | 0.03922 | 0.0273 | 38.6461
13.5 | 1.5225 | 0.04401 | 0.0306 | 34.5944
14 | 1.5312 | 0.04887 | 0.0334 | 31.3321
14.5 | 1.5385 | 0.05404 | 0.0358 | 28.4697
15 | 1.5361 | 0.06016 | 0.0374 | 25.5336
15.5 | 1.5346 | 0.06652 | 0.0385 | 23.0698
16 | 1.5263 | 0.07361 | 0.0389 | 20.735
16.5 | 1.5032 | 0.08223 | 0.0379 | 18.2804
17 | 1.4666 | 0.09243 | 0.0353 | 15.8671
17.5 | 1.4334 | 0.10269 | 0.0321 | 13.9585
18 | 1.3962 | 0.11382 | 0.0277 | 12.2667
18.5 | 1.355 | 0.12576 | 0.022 | 10.7745
19 | 1.3198 | 0.13761 | 0.0156 | 9.5909
19.5 | 1.2818 | 0.15023 | 0.0081 | 8.5323

## 93. Re 7M Mach 0.00 (1)
BIGFOIL.COM POLAR EXPORT
s8037
S8037 (16%) |  |  |  | Cl Max: | 1.65 | at alpha= | 14.5 | deg
JavaFoil+Calcfoil stall+Eppler ext transition |  |  |  | L/D Max: | 162.677 | at alpha= | 5.5 | deg
Re: | 7000000 |  |  | Cd Min: | 0.00464 | at alpha= | 2.5 | deg
Mach: | 0 |  |  | Cl=0 at alpha= | -2.1311 | deg
|  |  |  | @ Cl=0.1, Cd= | 0.0048352
|  |  |  | @ Cl=0.4, Cd= | 0.0048821
|  |  |  | @ Cl=0.6, Cd= | 0.0046917
alpha (deg) | Cl | Cd | Cm | Cl/Cd
-17.5 | -0.671 | 0.12464 | -0.007 | -5.387
-17 | -0.69 | 0.11466 | -0.007 | -6.019
-16.5 | -0.708 | 0.10521 | -0.008 | -6.731
-16 | -0.725 | 0.09676 | -0.009 | -7.491
-15.5 | -0.743 | 0.08567 | -0.01 | -8.677
-15 | -0.769 | 0.06912 | -0.011 | -11.125
-14.5 | -0.812 | 0.04437 | -0.013 | -18.288
-14 | -0.829 | 0.03643 | -0.014 | -22.767
-13.5 | -0.862 | 0.02369 | -0.015 | -36.406
-13 | -0.885 | 0.01731 | -0.016 | -51.12
-12.5 | -0.898 | 0.01419 | -0.017 | -63.257
-12 | -0.896 | 0.0131 | -0.018 | -68.36
-11.5 | -0.884 | 0.01232 | -0.019 | -71.736
-11 | -0.866 | 0.01181 | -0.019 | -73.338
-10.5 | -0.843 | 0.01093 | -0.02 | -77.205
-10 | -0.816 | 0.01087 | -0.021 | -75.133
-9.5 | -0.785 | 0.00766 | -0.022 | -102.425
-9 | -0.749 | 0.00702 | -0.022 | -106.621
-8.5 | -0.709 | 0.00678 | -0.023 | -104.584
-8 | -0.665 | 0.00658 | -0.024 | -101.161
-7.5 | -0.619 | 0.00639 | -0.024 | -96.813
-7 | -0.568 | 0.00617 | -0.025 | -91.966
-6.5 | -0.515 | 0.00604 | -0.026 | -85.216
-6 | -0.46 | 0.00671 | -0.027 | -68.471
-5.5 | -0.403 | 0.00659 | -0.027 | -61.171
-5 | -0.346 | 0.0064 | -0.028 | -54.011
-4.5 | -0.287 | 0.00625 | -0.029 | -45.903
-4 | -0.227 | 0.00617 | -0.03 | -36.876
-3.5 | -0.167 | 0.00578 | -0.03 | -28.917
-3 | -0.106 | 0.00558 | -0.031 | -19.049
-2.5 | -0.045 | 0.00533 | -0.032 | -8.456
-2 | 0.016 | 0.00499 | -0.033 | 3.295
-1.5 | 0.078 | 0.00486 | -0.033 | 16.119
-1 | 0.14 | 0.00479 | -0.034 | 29.237
-0.5 | 0.202 | 0.00471 | -0.035 | 42.837
0 | 0.263 | 0.00475 | -0.036 | 55.318
0.5 | 0.324 | 0.00476 | -0.037 | 68.047
1 | 0.385 | 0.00487 | -0.037 | 79.22
1.5 | 0.447 | 0.00492 | -0.038 | 90.861
2 | 0.508 | 0.00511 | -0.039 | 99.391
2.5 | 0.569 | 0.00464 | -0.04 | 122.516
3 | 0.629 | 0.00474 | -0.041 | 132.681
3.5 | 0.69 | 0.00495 | -0.041 | 139.292
4 | 0.75 | 0.00509 | -0.042 | 147.386
4.5 | 0.81 | 0.0053 | -0.043 | 152.67
5 | 0.87 | 0.00547 | -0.044 | 158.899
5.5 | 0.929 | 0.00571 | -0.045 | 162.677
6 | 0.987 | 0.00822 | -0.045 | 120.076
6.5 | 1.045 | 0.00868 | -0.046 | 120.48
7 | 1.103 | 0.00908 | -0.047 | 121.433
7.5 | 1.159 | 0.00949 | -0.048 | 122.155
8 | 1.214 | 0.01021 | -0.048 | 118.901
8.5 | 1.268 | 0.01094 | -0.049 | 115.954
9 | 1.32 | 0.01143 | -0.05 | 115.464
9.5 | 1.37 | 0.01194 | -0.051 | 114.701
10 | 1.416 | 0.0124 | -0.051 | 114.238
10.5 | 1.461 | 0.01323 | -0.052 | 110.44
11 | 1.502 | 0.01392 | -0.052 | 107.924
11.5 | 1.537 | 0.01501 | -0.053 | 102.391
12 | 1.567 | 0.01609 | -0.053 | 97.428
12.5 | 1.595 | 0.01723 | -0.054 | 92.525
13 | 1.618 | 0.01849 | -0.054 | 87.512
13.5 | 1.637 | 0.01986 | -0.055 | 82.43
14 | 1.648 | 0.02132 | -0.056 | 77.305
14.5 | 1.65 | 0.02336 | -0.056 | 70.633
15 | 1.645 | 0.02577 | -0.056 | 63.83
15.5 | 1.629 | 0.03005 | -0.057 | 54.223
16 | 1.615 | 0.03262 | -0.057 | 49.495
16.5 | 1.594 | 0.0357 | -0.057 | 44.654
17 | 1.569 | 0.03891 | -0.058 | 40.323
17.5 | 1.539 | 0.04244 | -0.058 | 36.268
18 | 1.506 | 0.04648 | -0.058 | 32.39
18.5 | 1.468 | 0.05078 | -0.059 | 28.911
19 | 1.427 | 0.05613 | -0.059 | 25.417
19.5 | 1.382 | 0.06218 | -0.059 | 22.223

## 94. Re 7M Mach 0.00 (2)
BIGFOIL.COM POLAR EXPORT
s8037
S8037 (16%) |  |  |  | Cl Max: | 1.6412 | at alpha= | 19 | deg
XFOIL ncrit=9 |  |  |  | L/D Max: | 140.507 | at alpha= | 7 | deg
Re: | 7000000 |  |  | Cd Min: | 0.06142 | at alpha= | 20 | deg
Mach: | 0 |  |  | Cl=0 at alpha= | -2.4133 | deg
|  |  |  | @ Cl=0.1, Cd= | 0.0051938
|  |  |  | @ Cl=0.4, Cd= | 0.0045987
|  |  |  | @ Cl=0.6, Cd= | 0.0051182
alpha (deg) | Cl | Cd | Cm | Cl/Cd
-20 | -1.4676 | 0.03756 | -0.0806 | -39.0735
-19.5 | -1.4646 | 0.03334 | -0.0805 | -43.9292
-19 | -1.4582 | 0.02975 | -0.0796 | -49.0151
-18.5 | -1.4513 | 0.02655 | -0.0779 | -54.6629
-18 | -1.4424 | 0.02395 | -0.0751 | -60.2255
-17.5 | -1.4301 | 0.02198 | -0.0716 | -65.0637
-17 | -1.3974 | 0.02016 | -0.0712 | -69.3155
-16.5 | -1.3566 | 0.01861 | -0.0716 | -72.8963
-16 | -1.3112 | 0.0173 | -0.0723 | -75.7919
-15 | -1.2247 | 0.0153 | -0.0712 | -80.0458
-14.5 | -1.1641 | 0.01435 | -0.0737 | -81.122
-14 | -1.0482 | 0.01312 | -0.0883 | -79.8933
-13.5 | -1.0245 | 0.01264 | -0.0827 | -81.0522
-13 | -0.9948 | 0.01215 | -0.0781 | -81.8765
-12.5 | -0.9643 | 0.01162 | -0.0736 | -82.9862
-12 | -0.932 | 0.0112 | -0.0692 | -83.2143
-11.5 | -0.895 | 0.01081 | -0.0657 | -82.7937
-11 | -0.8532 | 0.01041 | -0.0631 | -81.9597
-10.5 | -0.8085 | 0.01006 | -0.0611 | -80.3678
-10 | -0.7629 | 0.0097 | -0.0592 | -78.6495
-9.5 | -0.7168 | 0.00935 | -0.0573 | -76.6631
-9 | -0.6705 | 0.00893 | -0.0555 | -75.084
-8.5 | -0.6222 | 0.00864 | -0.054 | -72.0139
-8 | -0.5723 | 0.00835 | -0.0529 | -68.5389
-7.5 | -0.5222 | 0.00811 | -0.0517 | -64.3896
-7 | -0.4722 | 0.0078 | -0.0505 | -60.5385
-6.5 | -0.4213 | 0.00758 | -0.0495 | -55.5805
-6 | -0.3694 | 0.00735 | -0.0486 | -50.2585
-5.5 | -0.318 | 0.00715 | -0.0477 | -44.4755
-5 | -0.2657 | 0.00696 | -0.0469 | -38.1753
-4.5 | -0.2136 | 0.00676 | -0.0461 | -31.5976
-4 | -0.1629 | 0.00652 | -0.045 | -24.9847
-3.5 | -0.1112 | 0.00628 | -0.044 | -17.707
-3 | -0.0595 | 0.00608 | -0.0431 | -9.7862
-2.5 | -0.0089 | 0.00586 | -0.042 | -1.5188
-2 | 0.0424 | 0.00561 | -0.0411 | 7.5579
-1 | 0.1379 | 0.00492 | -0.0378 | 28.0285
-0.5 | 0.1875 | 0.00473 | -0.0365 | 39.6406
0 | 0.2384 | 0.00461 | -0.0355 | 51.7137
0.5 | 0.2898 | 0.00454 | -0.0345 | 63.8326
1 | 0.3424 | 0.00455 | -0.0339 | 75.2527
1.5 | 0.3944 | 0.00459 | -0.0331 | 85.9259
2 | 0.446 | 0.00467 | -0.0322 | 95.5032
2.5 | 0.4971 | 0.00481 | -0.0313 | 103.3472
3 | 0.5486 | 0.00493 | -0.0304 | 111.2779
3.5 | 0.5976 | 0.00511 | -0.0291 | 116.9472
4 | 0.6471 | 0.00528 | -0.0279 | 122.5568
4.5 | 0.6915 | 0.00559 | -0.0257 | 123.703
5 | 0.7375 | 0.00579 | -0.0238 | 127.3748
5.5 | 0.7804 | 0.00598 | -0.0213 | 130.5017
6 | 0.8194 | 0.00613 | -0.0179 | 133.6705
6.5 | 0.8875 | 0.00637 | -0.0212 | 139.325
7 | 0.9695 | 0.0069 | -0.0277 | 140.5072
7.5 | 1.0156 | 0.0074 | -0.0261 | 137.2432
8 | 1.077 | 0.00791 | -0.0281 | 136.1568
8.5 | 1.1323 | 0.0084 | -0.0287 | 134.7976
9 | 1.1729 | 0.0089 | -0.0261 | 131.7865
9.5 | 1.2327 | 0.00942 | -0.028 | 130.8599
10 | 1.2877 | 0.00998 | -0.0289 | 129.0281
10.5 | 1.3394 | 0.01058 | -0.0292 | 126.5974
11 | 1.3857 | 0.01127 | -0.0286 | 122.9547
11.5 | 1.4315 | 0.01204 | -0.0282 | 118.8953
12 | 1.457 | 0.0129 | -0.0238 | 112.9457
12.5 | 1.4781 | 0.01396 | -0.0189 | 105.8811
13 | 1.5024 | 0.01506 | -0.015 | 99.761
13.5 | 1.5226 | 0.01651 | -0.011 | 92.2229
14 | 1.5444 | 0.01802 | -0.0077 | 85.7048
14.5 | 1.5647 | 0.01972 | -0.0045 | 79.3458
15 | 1.5798 | 0.02179 | -0.0011 | 72.5011
15.5 | 1.5974 | 0.02386 | 0.0017 | 66.9489
16 | 1.6089 | 0.02659 | 0.0044 | 60.5077
16.5 | 1.6227 | 0.0293 | 0.0066 | 55.3823
17 | 1.6326 | 0.03252 | 0.0086 | 50.203
17.5 | 1.6375 | 0.03627 | 0.0104 | 45.1475
18 | 1.6391 | 0.04057 | 0.0119 | 40.4018
18.5 | 1.6367 | 0.04543 | 0.013 | 36.0269
19 | 1.6412 | 0.04983 | 0.0136 | 32.936
19.5 | 1.6377 | 0.05519 | 0.014 | 29.6739
20 | 1.6279 | 0.06142 | 0.014 | 26.5044

## 95. Re 7M Mach 0.10 (1)
BIGFOIL.COM POLAR EXPORT
s8037
S8037 (16%) |  |  |  | Cl Max: | 1.645 | at alpha= | 14 | deg
JavaFoil+Calcfoil stall+Eppler ext transition |  |  |  | L/D Max: | 162.42 | at alpha= | 5.5 | deg
Re: | 7000000 |  |  | Cd Min: | 0.00466 | at alpha= | 2.5 | deg
Mach: | 0.1 |  |  | Cl=0 at alpha= | -2.1371 | deg
|  |  |  | @ Cl=0.1, Cd= | 0.0048395
|  |  |  | @ Cl=0.4, Cd= | 0.0048689
|  |  |  | @ Cl=0.6, Cd= | 0.0047075
alpha (deg) | Cl | Cd | Cm | Cl/Cd
-17 | -0.646 | 0.12052 | -0.007 | -5.359
-16.5 | -0.666 | 0.11145 | -0.008 | -5.977
-16 | -0.685 | 0.10281 | -0.008 | -6.667
-15.5 | -0.704 | 0.09454 | -0.009 | -7.442
-15 | -0.724 | 0.0833 | -0.01 | -8.691
-14.5 | -0.744 | 0.07166 | -0.011 | -10.387
-14 | -0.768 | 0.05777 | -0.012 | -13.298
-13.5 | -0.825 | 0.02997 | -0.015 | -27.512
-13 | -0.858 | 0.01951 | -0.016 | -43.983
-12.5 | -0.878 | 0.01495 | -0.017 | -58.743
-12 | -0.883 | 0.01338 | -0.018 | -66.023
-11.5 | -0.875 | 0.01252 | -0.019 | -69.898
-11 | -0.86 | 0.01196 | -0.02 | -71.844
-10.5 | -0.839 | 0.01107 | -0.02 | -75.831
-10 | -0.814 | 0.01095 | -0.021 | -74.342
-9.5 | -0.784 | 0.00771 | -0.022 | -101.593
-9 | -0.749 | 0.00701 | -0.022 | -106.821
-8.5 | -0.71 | 0.00686 | -0.023 | -103.526
-8 | -0.667 | 0.00662 | -0.024 | -100.713
-7.5 | -0.62 | 0.00637 | -0.025 | -97.34
-7 | -0.57 | 0.00623 | -0.025 | -91.386
-6.5 | -0.516 | 0.00609 | -0.026 | -84.739
-6 | -0.462 | 0.00596 | -0.027 | -77.473
-5.5 | -0.405 | 0.00658 | -0.027 | -61.589
-5 | -0.347 | 0.00638 | -0.028 | -54.425
-4.5 | -0.288 | 0.00629 | -0.029 | -45.856
-4 | -0.228 | 0.00614 | -0.03 | -37.183
-3.5 | -0.168 | 0.00584 | -0.031 | -28.773
-3 | -0.107 | 0.00556 | -0.031 | -19.205
-2.5 | -0.045 | 0.00531 | -0.032 | -8.527
-2 | 0.017 | 0.005 | -0.033 | 3.306
-1.5 | 0.079 | 0.00487 | -0.034 | 16.156
-1 | 0.141 | 0.00478 | -0.034 | 29.492
-0.5 | 0.203 | 0.00473 | -0.035 | 42.931
0 | 0.264 | 0.00479 | -0.036 | 55.12
0.5 | 0.326 | 0.00475 | -0.037 | 68.645
1 | 0.387 | 0.00485 | -0.038 | 79.93
1.5 | 0.449 | 0.00494 | -0.038 | 90.922
2 | 0.51 | 0.0051 | -0.039 | 100.13
2.5 | 0.571 | 0.00466 | -0.04 | 122.637
3 | 0.632 | 0.00476 | -0.041 | 132.828
3.5 | 0.693 | 0.00493 | -0.042 | 140.471
4 | 0.754 | 0.00514 | -0.042 | 146.753
4.5 | 0.814 | 0.00529 | -0.043 | 153.918
5 | 0.874 | 0.00551 | -0.044 | 158.691
5.5 | 0.933 | 0.00574 | -0.045 | 162.42
6 | 0.992 | 0.00833 | -0.046 | 119.114
6.5 | 1.05 | 0.00873 | -0.046 | 120.318
7 | 1.108 | 0.00914 | -0.047 | 121.197
7.5 | 1.164 | 0.00956 | -0.048 | 121.843
8 | 1.22 | 0.01031 | -0.049 | 118.287
8.5 | 1.273 | 0.01103 | -0.049 | 115.381
9 | 1.325 | 0.01154 | -0.05 | 114.784
9.5 | 1.375 | 0.01206 | -0.051 | 113.984
10 | 1.421 | 0.01256 | -0.051 | 113.111
10.5 | 1.465 | 0.01344 | -0.052 | 108.979
11 | 1.506 | 0.01418 | -0.053 | 106.238
11.5 | 1.54 | 0.01529 | -0.053 | 100.738
12 | 1.57 | 0.01638 | -0.054 | 95.881
12.5 | 1.596 | 0.0176 | -0.054 | 90.661
13 | 1.618 | 0.01891 | -0.055 | 85.538
13.5 | 1.635 | 0.02034 | -0.055 | 80.379
14 | 1.645 | 0.02187 | -0.056 | 75.191
14.5 | 1.643 | 0.02407 | -0.056 | 68.266
15 | 1.635 | 0.02679 | -0.057 | 61.013
15.5 | 1.617 | 0.03093 | -0.057 | 52.273
16 | 1.598 | 0.0338 | -0.057 | 47.261
16.5 | 1.573 | 0.03689 | -0.058 | 42.649
17 | 1.543 | 0.04053 | -0.058 | 38.067
17.5 | 1.507 | 0.0447 | -0.058 | 33.724
18 | 1.469 | 0.04869 | -0.058 | 30.164
18.5 | 1.426 | 0.05348 | -0.059 | 26.655
19 | 1.378 | 0.05962 | -0.059 | 23.107

## 96. Re 7M Mach 0.10 (2)
BIGFOIL.COM POLAR EXPORT
s8037
S8037 (16%) |  |  |  | Cl Max: | 1.6334 | at alpha= | 17.5 | deg
XFOIL ncrit=9 |  |  |  | L/D Max: | 140.36 | at alpha= | 7 | deg
Re: | 7000000 |  |  | Cd Min: | 0.06515 | at alpha= | 20 | deg
Mach: | 0.1 |  |  | Cl=0 at alpha= | -2.4157 | deg
|  |  |  | @ Cl=0.1, Cd= | 0.0052077
|  |  |  | @ Cl=0.4, Cd= | 0.0045959
|  |  |  | @ Cl=0.6, Cd= | 0.0051269
alpha (deg) | Cl | Cd | Cm | Cl/Cd
-20 | -1.4261 | 0.04424 | -0.0817 | -32.2355
-19.5 | -1.4299 | 0.03873 | -0.0827 | -36.9197
-19 | -1.4334 | 0.03375 | -0.0828 | -42.4711
-18.5 | -1.4305 | 0.02978 | -0.0818 | -48.0356
-18 | -1.4251 | 0.02646 | -0.0798 | -53.8587
-17.5 | -1.4157 | 0.02396 | -0.0767 | -59.086
-17 | -1.3933 | 0.02165 | -0.0752 | -64.3557
-16.5 | -1.3543 | 0.01978 | -0.0757 | -68.4681
-16 | -1.3124 | 0.01817 | -0.076 | -72.2289
-15 | -1.2263 | 0.01584 | -0.0749 | -77.4179
-14.5 | -1.1725 | 0.01479 | -0.0759 | -79.2765
-14 | -1.0424 | 0.01361 | -0.0928 | -76.5907
-13.5 | -1.0235 | 0.01298 | -0.0863 | -78.8521
-13 | -0.9936 | 0.01246 | -0.0816 | -79.7432
-12.5 | -0.9642 | 0.01183 | -0.0768 | -81.5046
-12 | -0.9318 | 0.01136 | -0.0722 | -82.0246
-11.5 | -0.8978 | 0.01096 | -0.0679 | -81.9161
-11 | -0.8565 | 0.01053 | -0.065 | -81.339
-10.5 | -0.8122 | 0.01015 | -0.0627 | -80.0197
-10 | -0.7665 | 0.00978 | -0.0606 | -78.3742
-9.5 | -0.7198 | 0.00945 | -0.0587 | -76.1693
-9 | -0.6736 | 0.00901 | -0.0567 | -74.7614
-8.5 | -0.6252 | 0.0087 | -0.0551 | -71.8621
-8 | -0.5751 | 0.00839 | -0.0538 | -68.5459
-7.5 | -0.5246 | 0.00816 | -0.0526 | -64.2892
-7 | -0.4744 | 0.00783 | -0.0513 | -60.5875
-6.5 | -0.4234 | 0.0076 | -0.0501 | -55.7105
-6 | -0.371 | 0.00738 | -0.0493 | -50.271
-5.5 | -0.3194 | 0.00717 | -0.0482 | -44.5467
-5 | -0.2668 | 0.00698 | -0.0474 | -38.2235
-4.5 | -0.2143 | 0.00678 | -0.0465 | -31.6077
-3.5 | -0.1115 | 0.00629 | -0.0444 | -17.7266
-3 | -0.0595 | 0.00609 | -0.0435 | -9.7701
-2.5 | -0.0087 | 0.00587 | -0.0423 | -1.4821
-2 | 0.0429 | 0.00562 | -0.0413 | 7.6335
-1.5 | 0.0913 | 0.00527 | -0.0398 | 17.3245
-1 | 0.1388 | 0.00493 | -0.038 | 28.1542
-0.5 | 0.1887 | 0.00473 | -0.0367 | 39.8943
0 | 0.2398 | 0.00461 | -0.0356 | 52.0174
0.5 | 0.2915 | 0.00455 | -0.0347 | 64.0659
1 | 0.3443 | 0.00456 | -0.034 | 75.5044
1.5 | 0.3966 | 0.00459 | -0.0332 | 86.4052
2 | 0.4484 | 0.00468 | -0.0323 | 95.812
2.5 | 0.4998 | 0.00482 | -0.0313 | 103.6929
3 | 0.5514 | 0.00494 | -0.0304 | 111.6194
3.5 | 0.6008 | 0.00513 | -0.0291 | 117.115
4 | 0.6503 | 0.0053 | -0.0278 | 122.6981
4.5 | 0.6949 | 0.00561 | -0.0255 | 123.8681
5 | 0.7407 | 0.00581 | -0.0235 | 127.4871
5.5 | 0.7838 | 0.00601 | -0.0209 | 130.416
6 | 0.8229 | 0.00616 | -0.0174 | 133.5877
6.5 | 0.8922 | 0.00641 | -0.0209 | 139.1888
7 | 0.9741 | 0.00694 | -0.0272 | 140.3602
7.5 | 1.021 | 0.00746 | -0.0257 | 136.8633
8 | 1.0827 | 0.00797 | -0.0276 | 135.8469
8.5 | 1.1359 | 0.00847 | -0.0276 | 134.1086
9 | 1.1794 | 0.00897 | -0.0256 | 131.4827
9.5 | 1.239 | 0.00951 | -0.0273 | 130.2839
10 | 1.2941 | 0.01008 | -0.0281 | 128.3829
10.5 | 1.3456 | 0.0107 | -0.0282 | 125.757
11 | 1.3921 | 0.01141 | -0.0276 | 122.007
11.5 | 1.4381 | 0.01223 | -0.0271 | 117.5879
12 | 1.4594 | 0.01315 | -0.0218 | 110.981
12.5 | 1.4801 | 0.01431 | -0.0169 | 103.4312
13 | 1.5043 | 0.0155 | -0.013 | 97.0516
13.5 | 1.5245 | 0.01706 | -0.0091 | 89.3611
14 | 1.5458 | 0.0187 | -0.0058 | 82.6631
14.5 | 1.5662 | 0.02048 | -0.0026 | 76.4746
15 | 1.5802 | 0.02271 | 0.0009 | 69.5817
15.5 | 1.5972 | 0.02494 | 0.0036 | 64.0417
16 | 1.6085 | 0.0278 | 0.0063 | 57.8597
16.5 | 1.6194 | 0.03085 | 0.0085 | 52.4927
17 | 1.6287 | 0.03424 | 0.0104 | 47.5672
17.5 | 1.6334 | 0.03816 | 0.0121 | 42.804
18 | 1.6324 | 0.04283 | 0.0135 | 38.1135
18.5 | 1.6276 | 0.04809 | 0.0146 | 33.8449
19.5 | 1.626 | 0.05843 | 0.0152 | 27.8282
20 | 1.6131 | 0.06515 | 0.015 | 24.7598

## 97. Re 7M Mach 0.25 (1)
BIGFOIL.COM POLAR EXPORT
s8037
S8037 (16%) |  |  |  | Cl Max: | 1.616 | at alpha= | 13.5 | deg
JavaFoil+Calcfoil stall+Eppler ext transition |  |  |  | L/D Max: | 159.825 | at alpha= | 5 | deg
Re: | 7000000 |  |  | Cd Min: | 0.00456 | at alpha= | 2 | deg
Mach: | 0.25 |  |  | Cl=0 at alpha= | -2.1328 | deg
|  |  |  | @ Cl=0.1, Cd= | 0.0048892
|  |  |  | @ Cl=0.4, Cd= | 0.0048829
|  |  |  | @ Cl=0.6, Cd= | 0.0047114
alpha (deg) | Cl | Cd | Cm | Cl/Cd
-16 | -0.36 | 0.11935 | -0.007 | -3.016
-15.5 | -0.412 | 0.11424 | -0.008 | -3.606
-15 | -0.46 | 0.10748 | -0.008 | -4.278
-14.5 | -0.502 | 0.10312 | -0.008 | -4.872
-14 | -0.541 | 0.09805 | -0.008 | -5.517
-13.5 | -0.575 | 0.09194 | -0.009 | -6.253
-13 | -0.605 | 0.08455 | -0.01 | -7.156
-12.5 | -0.639 | 0.0694 | -0.012 | -9.214
-12 | -0.68 | 0.04977 | -0.015 | -13.668
-11.5 | -0.772 | 0.01703 | -0.019 | -45.362
-11 | -0.799 | 0.01302 | -0.02 | -61.393
-10.5 | -0.799 | 0.01202 | -0.021 | -66.498
-10 | -0.788 | 0.01128 | -0.021 | -69.908
-9.5 | -0.769 | 0.01073 | -0.022 | -71.673
-9 | -0.743 | 0.00731 | -0.023 | -101.589
-8.5 | -0.71 | 0.00709 | -0.024 | -100.221
-8 | -0.672 | 0.00677 | -0.024 | -99.261
-7.5 | -0.629 | 0.0065 | -0.025 | -96.666
-7 | -0.579 | 0.00634 | -0.026 | -91.288
-6.5 | -0.526 | 0.0062 | -0.027 | -84.885
-6 | -0.471 | 0.006 | -0.027 | -78.527
-5.5 | -0.414 | 0.00583 | -0.028 | -71.038
-5 | -0.356 | 0.00651 | -0.029 | -54.65
-4.5 | -0.296 | 0.00634 | -0.03 | -46.588
-4 | -0.234 | 0.00622 | -0.031 | -37.696
-3.5 | -0.172 | 0.00587 | -0.031 | -29.341
-3 | -0.11 | 0.00561 | -0.032 | -19.56
-2.5 | -0.047 | 0.00538 | -0.033 | -8.639
-2 | 0.017 | 0.00504 | -0.034 | 3.368
-1.5 | 0.081 | 0.00491 | -0.035 | 16.467
-1 | 0.145 | 0.00484 | -0.035 | 29.927
-0.5 | 0.209 | 0.00477 | -0.036 | 43.696
0 | 0.271 | 0.00479 | -0.037 | 56.652
0.5 | 0.335 | 0.0048 | -0.038 | 69.645
1 | 0.398 | 0.00488 | -0.039 | 81.456
1.5 | 0.461 | 0.00497 | -0.039 | 92.865
2 | 0.524 | 0.00456 | -0.04 | 114.878
2.5 | 0.587 | 0.00468 | -0.041 | 125.294
3 | 0.649 | 0.00483 | -0.042 | 134.409
3.5 | 0.712 | 0.00501 | -0.043 | 141.936
4 | 0.774 | 0.0052 | -0.044 | 148.748
4.5 | 0.835 | 0.00538 | -0.044 | 155.279
5 | 0.897 | 0.00561 | -0.045 | 159.825
5.5 | 0.957 | 0.0082 | -0.046 | 116.827
6 | 1.018 | 0.00864 | -0.047 | 117.728
6.5 | 1.077 | 0.00907 | -0.048 | 118.694
7 | 1.136 | 0.00953 | -0.048 | 119.109
7.5 | 1.193 | 0.01 | -0.049 | 119.28
8 | 1.248 | 0.01067 | -0.05 | 117.019
8.5 | 1.301 | 0.01138 | -0.051 | 114.378
9 | 1.352 | 0.012 | -0.051 | 112.606
9.5 | 1.399 | 0.01272 | -0.052 | 110.003
10 | 1.444 | 0.01363 | -0.053 | 105.961
10.5 | 1.487 | 0.01468 | -0.053 | 101.3
11 | 1.525 | 0.01568 | -0.054 | 97.248
11.5 | 1.555 | 0.01693 | -0.054 | 91.886
12 | 1.58 | 0.01827 | -0.055 | 86.467
12.5 | 1.598 | 0.01972 | -0.055 | 81.038
13 | 1.611 | 0.02135 | -0.056 | 75.437
13.5 | 1.616 | 0.02319 | -0.056 | 69.706
14 | 1.608 | 0.02578 | -0.057 | 62.377
14.5 | 1.58 | 0.03088 | -0.057 | 51.179
15 | 1.549 | 0.03409 | -0.057 | 45.428
15.5 | 1.507 | 0.03781 | -0.057 | 39.863
16 | 1.456 | 0.04184 | -0.058 | 34.793
16.5 | 1.395 | 0.04645 | -0.058 | 30.019
17 | 1.323 | 0.05226 | -0.058 | 25.315
17.5 | 1.241 | 0.05969 | -0.058 | 20.798
18 | 1.149 | 0.07103 | -0.057 | 16.178
18.5 | 1.051 | 0.08454 | -0.056 | 12.429

## 98. Re 7M Mach 0.25 (2)
BIGFOIL.COM POLAR EXPORT
s8037
S8037 (16%) |  |  |  | Cl Max: | 1.6044 | at alpha= | 17 | deg
XFOIL ncrit=9 |  |  |  | L/D Max: | 139.045 | at alpha= | 6.5 | deg
Re: | 7000000 |  |  | Cd Min: | 0.17435 | at alpha= | -20 | deg
Mach: | 0.25 |  |  | Cl=0 at alpha= | -2.4339 | deg
|  |  |  | @ Cl=0.1, Cd= | 0.005307
|  |  |  | @ Cl=0.4, Cd= | 0.0046321
|  |  |  | @ Cl=0.6, Cd= | 0.0051509
alpha (deg) | Cl | Cd | Cm | Cl/Cd
-20 | -0.6926 | 0.17435 | -0.0125 | -3.9725
-19.5 | -0.7144 | 0.16075 | -0.02 | -4.4442
-19 | -0.7862 | 0.13815 | -0.0328 | -5.6909
-18.5 | -0.9045 | 0.11031 | -0.0493 | -8.1996
-18 | -1.037 | 0.08249 | -0.0658 | -12.5712
-17.5 | -1.0785 | 0.0688 | -0.0736 | -15.6759
-17 | -1.1525 | 0.05195 | -0.0839 | -22.1848
-16.5 | -1.1681 | 0.04352 | -0.0881 | -26.8405
-16 | -1.1959 | 0.03354 | -0.0939 | -35.6559
-15.5 | -1.1657 | 0.02925 | -0.0971 | -39.853
-15 | -1.1599 | 0.02357 | -0.0989 | -49.2109
-14.5 | -1.1574 | 0.02032 | -0.0944 | -56.9587
-14 | -1.0153 | 0.01628 | -0.1154 | -62.3649
-13.5 | -1.0014 | 0.01558 | -0.1079 | -64.2747
-13 | -0.9775 | 0.01464 | -0.102 | -66.7691
-12.5 | -0.9512 | 0.01373 | -0.096 | -69.279
-12 | -0.9288 | 0.01264 | -0.0893 | -73.481
-11.5 | -0.8962 | 0.01192 | -0.0838 | -75.1846
-11 | -0.8636 | 0.01128 | -0.0782 | -76.5603
-10.5 | -0.8279 | 0.01083 | -0.0731 | -76.4451
-10 | -0.7832 | 0.01034 | -0.0697 | -75.7447
-9.5 | -0.7364 | 0.00992 | -0.0668 | -74.2339
-9 | -0.688 | 0.00951 | -0.0642 | -72.3449
-8.5 | -0.6402 | 0.00905 | -0.0615 | -70.7403
-8 | -0.5901 | 0.00867 | -0.0593 | -68.0623
-7.5 | -0.5384 | 0.00836 | -0.0574 | -64.4019
-7 | -0.4856 | 0.00808 | -0.0559 | -60.099
-6.5 | -0.4341 | 0.00775 | -0.054 | -56.0129
-6 | -0.3805 | 0.00752 | -0.0527 | -50.5984
-5.5 | -0.3268 | 0.00729 | -0.0514 | -44.8285
-5 | -0.2731 | 0.00709 | -0.0502 | -38.519
-4.5 | -0.2187 | 0.00688 | -0.0491 | -31.7878
-4 | -0.1656 | 0.00664 | -0.0478 | -24.9398
-3.5 | -0.113 | 0.00639 | -0.0465 | -17.6839
-3 | -0.0593 | 0.00616 | -0.0454 | -9.6266
-2.5 | -0.0069 | 0.00593 | -0.0441 | -1.1636
-2 | 0.0453 | 0.00568 | -0.0428 | 7.9754
-1.5 | 0.0957 | 0.00534 | -0.0411 | 17.9213
-1 | 0.1439 | 0.00497 | -0.0391 | 28.9537
-0.5 | 0.1953 | 0.00477 | -0.0377 | 40.9434
0 | 0.2475 | 0.00464 | -0.0364 | 53.3405
0.5 | 0.3006 | 0.00458 | -0.0354 | 65.6332
1 | 0.3549 | 0.00459 | -0.0345 | 77.3203
1.5 | 0.4084 | 0.00464 | -0.0335 | 88.0172
2 | 0.4612 | 0.00476 | -0.0324 | 96.8908
2.5 | 0.5145 | 0.00488 | -0.0314 | 105.4303
3 | 0.5664 | 0.00504 | -0.0301 | 112.381
3.5 | 0.6179 | 0.00521 | -0.0287 | 118.5988
4 | 0.6673 | 0.00543 | -0.0269 | 122.8913
4.5 | 0.7134 | 0.00571 | -0.0245 | 124.9387
5 | 0.7576 | 0.00597 | -0.0216 | 126.9012
5.5 | 0.8024 | 0.00615 | -0.0189 | 130.4715
6 | 0.8395 | 0.00634 | -0.0144 | 132.4132
6.5 | 0.9177 | 0.0066 | -0.0192 | 139.0455
7 | 0.9965 | 0.0072 | -0.0241 | 138.4028
7.5 | 1.0493 | 0.00775 | -0.0232 | 135.3935
8 | 1.1063 | 0.00832 | -0.0234 | 132.9688
8.5 | 1.1496 | 0.00882 | -0.0205 | 130.3401
9 | 1.2131 | 0.00941 | -0.0222 | 128.916
9.5 | 1.2718 | 0.0101 | -0.023 | 125.9208
10 | 1.3259 | 0.01079 | -0.0229 | 122.8823
10.5 | 1.3775 | 0.01155 | -0.0225 | 119.2641
11 | 1.4251 | 0.01252 | -0.0217 | 113.8259
11.5 | 1.4491 | 0.01362 | -0.0164 | 106.395
12 | 1.4716 | 0.01498 | -0.0116 | 98.2377
12.5 | 1.4917 | 0.0167 | -0.007 | 89.3234
13 | 1.5139 | 0.01854 | -0.0033 | 81.6559
13.5 | 1.5342 | 0.02062 | 0.0003 | 74.4035
14 | 1.5527 | 0.02293 | 0.0038 | 67.7148
14.5 | 1.5706 | 0.02532 | 0.007 | 62.03
15 | 1.5815 | 0.02832 | 0.0103 | 55.8439
15.5 | 1.5926 | 0.03156 | 0.013 | 50.4626
16 | 1.5987 | 0.03545 | 0.0154 | 45.0973
16.5 | 1.6029 | 0.0397 | 0.0174 | 40.3753
17 | 1.6044 | 0.04444 | 0.019 | 36.1026
17.5 | 1.6023 | 0.04974 | 0.0201 | 32.2135
18 | 1.5902 | 0.0562 | 0.0207 | 28.2954
18.5 | 1.5726 | 0.06355 | 0.0207 | 24.7459
19 | 1.5675 | 0.06979 | 0.0204 | 22.4602
19.5 | 1.5494 | 0.07775 | 0.0193 | 19.928
20 | 1.5253 | 0.08661 | 0.0175 | 17.6111

## 99. Re 7M Mach 0.50 (1)
BIGFOIL.COM POLAR EXPORT
s8037
S8037 (16%) |  |  |  | Cl Max: | 1.51 | at alpha= | 10.5 | deg
JavaFoil+Calcfoil stall+Eppler ext transition |  |  |  | L/D Max: | 133.824 | at alpha= | 2.5 | deg
Re: | 7000000 |  |  | Cd Min: | 0.00441 | at alpha= | -0.5 | deg
Mach: | 0.5 |  |  | Cl=0 at alpha= | -2.1338 | deg
|  |  |  | @ Cl=0.1, Cd= | 0.0049622
|  |  |  | @ Cl=0.4, Cd= | 0.0044366
|  |  |  | @ Cl=0.6, Cd= | 0.0047897
alpha (deg) | Cl | Cd | Cm | Cl/Cd
-20 | -1.007 | 0.14881 | -0.006 | -6.767
-19.5 | -0.975 | 0.1464 | -0.007 | -6.662
-19 | -0.945 | 0.1437 | -0.007 | -6.579
-18.5 | -0.916 | 0.1402 | -0.007 | -6.534
-18 | -0.889 | 0.13572 | -0.007 | -6.547
-17.5 | -0.865 | 0.13413 | -0.008 | -6.448
-17 | -0.837 | 0.12805 | -0.008 | -6.535
-16.5 | -0.807 | 0.12154 | -0.008 | -6.64
-16 | -0.778 | 0.11763 | -0.009 | -6.613
-15.5 | -0.749 | 0.11338 | -0.009 | -6.603
-15 | -0.721 | 0.10946 | -0.009 | -6.586
-14.5 | -0.695 | 0.10892 | -0.01 | -6.381
-14 | -0.666 | 0.10146 | -0.01 | -6.569
-13.5 | -0.638 | 0.09717 | -0.01 | -6.561
-13 | -0.609 | 0.09509 | -0.01 | -6.401
-12.5 | -0.581 | 0.09173 | -0.01 | -6.334
-12 | -0.554 | 0.0889 | -0.011 | -6.23
-11.5 | -0.526 | 0.08134 | -0.011 | -6.468
-11 | -0.501 | 0.07138 | -0.013 | -7.013
-10.5 | -0.478 | 0.06104 | -0.015 | -7.837
-10 | -0.482 | 0.03482 | -0.02 | -13.836
-9.5 | -0.414 | 0.06597 | -0.012 | -6.268
-9 | -0.389 | 0.05622 | -0.015 | -6.925
-8.5 | -0.428 | 0.01464 | -0.026 | -29.223
-8 | -0.407 | 0.01169 | -0.027 | -34.788
-7.5 | -0.502 | 0.01097 | -0.028 | -45.792
-7 | -0.559 | 0.01023 | -0.029 | -54.666
-6.5 | -0.54 | 0.00678 | -0.03 | -79.654
-6 | -0.499 | 0.00649 | -0.031 | -76.946
-5.5 | -0.447 | 0.00621 | -0.032 | -71.973
-5 | -0.389 | 0.00599 | -0.032 | -64.912
-4.5 | -0.326 | 0.00586 | -0.033 | -55.532
-4 | -0.26 | 0.0057 | -0.034 | -45.548
-3.5 | -0.192 | 0.00557 | -0.035 | -34.368
-3 | -0.122 | 0.00587 | -0.036 | -20.826
-2.5 | -0.052 | 0.00559 | -0.037 | -9.277
-2 | 0.019 | 0.00532 | -0.038 | 3.564
-1.5 | 0.09 | 0.00504 | -0.039 | 17.939
-1 | 0.162 | 0.00448 | -0.04 | 36.108
-0.5 | 0.233 | 0.00441 | -0.04 | 52.833
0 | 0.303 | 0.00442 | -0.041 | 68.423
0.5 | 0.373 | 0.00441 | -0.042 | 84.695
1 | 0.444 | 0.00448 | -0.043 | 99.134
1.5 | 0.514 | 0.00456 | -0.044 | 112.843
2 | 0.584 | 0.00476 | -0.045 | 122.823
2.5 | 0.654 | 0.00489 | -0.046 | 133.824
3 | 0.723 | 0.0072 | -0.047 | 100.488
3.5 | 0.792 | 0.00762 | -0.048 | 103.936
4 | 0.861 | 0.00806 | -0.049 | 106.801
4.5 | 0.929 | 0.00851 | -0.049 | 109.143
5 | 0.996 | 0.0091 | -0.05 | 109.461
5.5 | 1.062 | 0.00979 | -0.051 | 108.41
6 | 1.125 | 0.01041 | -0.052 | 108.101
6.5 | 1.187 | 0.01111 | -0.053 | 106.795
7 | 1.245 | 0.0119 | -0.054 | 104.637
7.5 | 1.298 | 0.01317 | -0.054 | 98.596
8 | 1.349 | 0.01425 | -0.055 | 94.647
8.5 | 1.395 | 0.01544 | -0.055 | 90.38
9 | 1.436 | 0.017 | -0.056 | 84.434
9.5 | 1.469 | 0.01898 | -0.057 | 77.414
10 | 1.495 | 0.02128 | -0.057 | 70.231
10.5 | 1.51 | 0.02379 | -0.058 | 63.469
11 | 1.501 | 0.02657 | -0.058 | 56.501
11.5 | 1.416 | 0.03033 | -0.058 | 46.695
12 | 0.886 | 0.05046 | -0.056 | 17.549
12.5 | 0.902 | 0.05817 | -0.055 | 15.512
13 | 0.939 | 0.05552 | -0.057 | 16.922
13.5 | 0.947 | 0.06557 | -0.055 | 14.446
14 | 0.983 | 0.06701 | -0.057 | 14.675
14.5 | 0.947 | 0.10147 | -0.046 | 9.336
15 | 1.028 | 0.07834 | -0.057 | 13.128
15.5 | 1.032 | 0.0985 | -0.054 | 10.476

## 100. Re 7M Mach 0.50 (2)
BIGFOIL.COM POLAR EXPORT
s8037
S8037 (16%) |  |  |  | Cl Max: | 1.5642 | at alpha= | 15 | deg
XFOIL ncrit=9 |  |  |  | L/D Max: | 129.72 | at alpha= | 6.5 | deg
Re: | 7000000 |  |  | Cd Min: | 0.24313 | at alpha= | -20 | deg
Mach: | 0.5 |  |  | Cl=0 at alpha= | -2.512 | deg
|  |  |  | @ Cl=0.1, Cd= | 0.0057224
|  |  |  | @ Cl=0.4, Cd= | 0.0048107
|  |  |  | @ Cl=0.6, Cd= | 0.0053097
alpha (deg) | Cl | Cd | Cm | Cl/Cd
-20 | -0.5669 | 0.24313 | 0.0085 | -2.3317
-19.5 | -0.5484 | 0.23472 | 0.0043 | -2.3364
-19 | -0.5299 | 0.22631 | 0.0003 | -2.3415
-18.5 | -0.5079 | 0.21771 | -0.0051 | -2.3329
-18 | -0.4714 | 0.21078 | -0.013 | -2.2365
-17.5 | -0.4482 | 0.19673 | -0.0226 | -2.2782
-17 | -0.4169 | 0.18644 | -0.0316 | -2.2361
-16.5 | -0.3982 | 0.17905 | -0.0353 | -2.224
-16 | -0.386 | 0.16993 | -0.0392 | -2.2715
-15.5 | -0.2983 | 0.1534 | -0.0675 | -1.9446
-15 | -0.2701 | 0.14039 | -0.0804 | -1.9239
-14.5 | -0.268 | 0.12889 | -0.0869 | -2.0793
-14 | -0.2855 | 0.11532 | -0.0939 | -2.4757
-13.5 | -0.2874 | 0.10544 | -0.0993 | -2.7257
-13 | -0.2937 | 0.09552 | -0.1048 | -3.0747
-12.5 | -0.3152 | 0.08399 | -0.1113 | -3.7528
-12 | -0.3367 | 0.07298 | -0.1178 | -4.6136
-11.5 | -0.3607 | 0.06172 | -0.1241 | -5.8441
-11 | -0.3799 | 0.04952 | -0.1323 | -7.6716
-10.5 | -0.4027 | 0.0395 | -0.1394 | -10.1949
-10 | -0.4411 | 0.0309 | -0.142 | -14.2751
-9.5 | -0.4844 | 0.02432 | -0.1384 | -19.9178
-9 | -0.523 | 0.0194 | -0.1291 | -26.9588
-8.5 | -0.5543 | 0.01536 | -0.1161 | -36.0872
-8 | -0.5623 | 0.01235 | -0.1031 | -45.5304
-7.5 | -0.5496 | 0.01063 | -0.0912 | -51.7027
-7 | -0.5173 | 0.0095 | -0.0823 | -54.4526
-6.5 | -0.4693 | 0.00876 | -0.076 | -53.5731
-6 | -0.4132 | 0.00827 | -0.0716 | -49.9637
-5.5 | -0.3556 | 0.00788 | -0.0677 | -45.1269
-5 | -0.2958 | 0.00759 | -0.0646 | -38.9723
-4.5 | -0.2355 | 0.0073 | -0.0618 | -32.2603
-4 | -0.175 | 0.00707 | -0.0593 | -24.7525
-3.5 | -0.1148 | 0.00682 | -0.0569 | -16.8328
-3 | -0.057 | 0.0065 | -0.0544 | -8.7692
-2.5 | 0.0014 | 0.00624 | -0.0521 | 0.22436
-2 | 0.0598 | 0.00597 | -0.0499 | 10.0168
-1.5 | 0.115 | 0.00563 | -0.0472 | 20.4263
-1 | 0.1671 | 0.00523 | -0.0441 | 31.9503
-0.5 | 0.2227 | 0.00499 | -0.0416 | 44.6293
0 | 0.28 | 0.00485 | -0.0395 | 57.732
0.5 | 0.3392 | 0.0048 | -0.0377 | 70.6667
1 | 0.3991 | 0.00481 | -0.0361 | 82.973
1.5 | 0.4588 | 0.00486 | -0.0344 | 94.4033
2 | 0.5162 | 0.00503 | -0.0322 | 102.6243
2.5 | 0.5742 | 0.0052 | -0.0301 | 110.4231
3.5 | 0.6824 | 0.00566 | -0.0242 | 120.5654
4 | 0.7303 | 0.00594 | -0.0199 | 122.9461
4.5 | 0.769 | 0.00621 | -0.0136 | 123.8325
5 | 0.8075 | 0.00654 | -0.0073 | 123.4709
5.5 | 0.8434 | 0.00693 | -0.0006 | 121.7027
6 | 0.8757 | 0.0072 | 0.0069 | 121.625
6.5 | 1.0209 | 0.00787 | -0.0089 | 129.7205
7 | 1.0821 | 0.00872 | -0.0074 | 124.094
7.5 | 1.1374 | 0.00969 | -0.0049 | 117.3787
8 | 1.1987 | 0.01071 | -0.0036 | 111.9234
8.5 | 1.2701 | 0.01203 | -0.0047 | 105.5777
9 | 1.3281 | 0.01374 | -0.0039 | 96.6594
9.5 | 1.3827 | 0.01585 | -0.0032 | 87.2366
10 | 1.4217 | 0.018 | 0.0003 | 78.9833
10.5 | 1.447 | 0.02058 | 0.0053 | 70.311
11 | 1.4676 | 0.02358 | 0.0101 | 62.2392
11.5 | 1.4851 | 0.0269 | 0.0148 | 55.2082
12 | 1.5067 | 0.03017 | 0.019 | 49.9403
12.5 | 1.5206 | 0.03407 | 0.023 | 44.6316
13 | 1.5381 | 0.03798 | 0.0266 | 40.4976
13.5 | 1.5451 | 0.04275 | 0.0299 | 36.1427
14 | 1.5574 | 0.04732 | 0.0329 | 32.9121
14.5 | 1.5613 | 0.05267 | 0.0355 | 29.6431
15 | 1.5642 | 0.05826 | 0.0376 | 26.8486
15.5 | 1.5613 | 0.06457 | 0.039 | 24.18
16 | 1.547 | 0.07204 | 0.0393 | 21.4742
16.5 | 1.5163 | 0.08123 | 0.0382 | 18.6667
17 | 1.4819 | 0.09117 | 0.0359 | 16.2543
17.5 | 1.4511 | 0.10117 | 0.033 | 14.3432
18 | 1.4161 | 0.11199 | 0.0289 | 12.6449
18.5 | 1.3741 | 0.12391 | 0.0233 | 11.0895
19 | 1.3378 | 0.13576 | 0.017 | 9.8542
19.5 | 1.2979 | 0.14848 | 0.0094 | 8.7412
20 | 1.2614 | 0.16146 | 0.0011 | 7.8125

## 101. Re 8M Mach 0.00 (1)
BIGFOIL.COM POLAR EXPORT
s8037
S8037 (16%) |  |  |  | Cl Max: | 1.651 | at alpha= | 14.5 | deg
JavaFoil+Calcfoil stall+Eppler ext transition |  |  |  | L/D Max: | 167.027 | at alpha= | 6 | deg
Re: | 8000000 |  |  | Cd Min: | 0.00467 | at alpha= | 2.5 | deg
Mach: | 0 |  |  | Cl=0 at alpha= | -2.1311 | deg
|  |  |  | @ Cl=0.1, Cd= | 0.0048645
|  |  |  | @ Cl=0.4, Cd= | 0.0048614
|  |  |  | @ Cl=0.6, Cd= | 0.0047268
alpha (deg) | Cl | Cd | Cm | Cl/Cd
-17.5 | -0.672 | 0.12333 | -0.007 | -5.449
-17 | -0.692 | 0.11228 | -0.007 | -6.16
-16.5 | -0.709 | 0.10366 | -0.008 | -6.844
-16 | -0.728 | 0.09348 | -0.009 | -7.785
-15.5 | -0.747 | 0.08224 | -0.01 | -9.083
-15 | -0.776 | 0.06339 | -0.011 | -12.249
-14.5 | -0.82 | 0.0398 | -0.013 | -20.604
-14 | -0.841 | 0.0313 | -0.014 | -26.865
-13.5 | -0.87 | 0.02147 | -0.015 | -40.5
-13 | -0.89 | 0.01631 | -0.016 | -54.532
-12.5 | -0.901 | 0.01371 | -0.017 | -65.694
-12 | -0.897 | 0.01278 | -0.018 | -70.17
-11.5 | -0.884 | 0.01204 | -0.019 | -73.459
-11 | -0.866 | 0.01157 | -0.019 | -74.887
-10.5 | -0.844 | 0.01103 | -0.02 | -76.466
-10 | -0.816 | 0.00778 | -0.021 | -104.957
-9.5 | -0.785 | 0.00752 | -0.022 | -104.337
-9 | -0.749 | 0.00732 | -0.022 | -102.284
-8.5 | -0.709 | 0.00667 | -0.023 | -106.308
-8 | -0.666 | 0.00645 | -0.024 | -103.169
-7.5 | -0.619 | 0.00627 | -0.024 | -98.643
-7 | -0.568 | 0.00609 | -0.025 | -93.265
-6.5 | -0.515 | 0.00595 | -0.026 | -86.454
-6 | -0.46 | 0.00659 | -0.027 | -69.811
-5.5 | -0.403 | 0.00647 | -0.027 | -62.363
-5 | -0.346 | 0.0063 | -0.028 | -54.833
-4.5 | -0.287 | 0.00615 | -0.029 | -46.662
-4 | -0.227 | 0.00606 | -0.03 | -37.498
-3.5 | -0.167 | 0.00574 | -0.03 | -29.117
-3 | -0.106 | 0.00557 | -0.031 | -19.092
-2.5 | -0.045 | 0.00533 | -0.032 | -8.462
-2 | 0.016 | 0.00506 | -0.033 | 3.25
-1.5 | 0.078 | 0.0049 | -0.033 | 15.968
-1 | 0.14 | 0.0048 | -0.034 | 29.206
-0.5 | 0.202 | 0.00475 | -0.035 | 42.554
0 | 0.263 | 0.0048 | -0.036 | 54.766
0.5 | 0.324 | 0.00479 | -0.037 | 67.608
1 | 0.385 | 0.00483 | -0.037 | 79.784
1.5 | 0.447 | 0.00496 | -0.038 | 90.088
2 | 0.508 | 0.00511 | -0.039 | 99.332
2.5 | 0.569 | 0.00467 | -0.04 | 121.88
3 | 0.629 | 0.00478 | -0.041 | 131.73
3.5 | 0.69 | 0.00494 | -0.041 | 139.675
4 | 0.75 | 0.00512 | -0.042 | 146.582
4.5 | 0.81 | 0.00525 | -0.043 | 154.317
5 | 0.87 | 0.00546 | -0.044 | 159.133
5.5 | 0.929 | 0.00571 | -0.045 | 162.566
6 | 0.987 | 0.00591 | -0.045 | 167.027
6.5 | 1.045 | 0.00856 | -0.046 | 122.073
7 | 1.103 | 0.00896 | -0.047 | 123.089
7.5 | 1.159 | 0.00965 | -0.048 | 120.083
8 | 1.214 | 0.01019 | -0.048 | 119.157
8.5 | 1.268 | 0.01074 | -0.049 | 118.049
9 | 1.32 | 0.01126 | -0.05 | 117.22
9.5 | 1.371 | 0.01181 | -0.051 | 116.063
10 | 1.418 | 0.01247 | -0.051 | 113.718
10.5 | 1.462 | 0.01326 | -0.052 | 110.282
11 | 1.504 | 0.01388 | -0.052 | 108.372
11.5 | 1.539 | 0.01464 | -0.053 | 105.136
12 | 1.57 | 0.01566 | -0.054 | 100.212
12.5 | 1.597 | 0.01677 | -0.054 | 95.223
13 | 1.62 | 0.01799 | -0.055 | 90.044
13.5 | 1.639 | 0.01928 | -0.055 | 85.032
14 | 1.65 | 0.02087 | -0.056 | 79.034
14.5 | 1.651 | 0.02288 | -0.056 | 72.184
15 | 1.646 | 0.02536 | -0.056 | 64.898
15.5 | 1.632 | 0.02921 | -0.057 | 55.863
16 | 1.617 | 0.03178 | -0.057 | 50.874
16.5 | 1.596 | 0.03465 | -0.057 | 46.073
17 | 1.571 | 0.03797 | -0.058 | 41.372
17.5 | 1.541 | 0.04144 | -0.058 | 37.185
18 | 1.507 | 0.04539 | -0.058 | 33.204
18.5 | 1.47 | 0.04959 | -0.059 | 29.639
19 | 1.429 | 0.05443 | -0.059 | 26.26
19.5 | 1.383 | 0.06129 | -0.059 | 22.562

## 102. Re 8M Mach 0.00 (2)
BIGFOIL.COM POLAR EXPORT
s8037
S8037 (16%) |  |  |  | Cl Max: | 1.6509 | at alpha= | 19 | deg
XFOIL ncrit=9 |  |  |  | L/D Max: | 142.404 | at alpha= | 7 | deg
Re: | 8000000 |  |  | Cd Min: | 0.06054 | at alpha= | 20 | deg
Mach: | 0 |  |  | Cl=0 at alpha= | -2.4181 | deg
|  |  |  | @ Cl=0.1, Cd= | 0.0052197
|  |  |  | @ Cl=0.4, Cd= | 0.0045774
|  |  |  | @ Cl=0.6, Cd= | 0.0051092
alpha (deg) | Cl | Cd | Cm | Cl/Cd
-20 | -1.4963 | 0.03492 | -0.0807 | -42.8494
-19.5 | -1.4904 | 0.03114 | -0.0802 | -47.8613
-19 | -1.4859 | 0.0276 | -0.0788 | -53.837
-18.5 | -1.4756 | 0.02491 | -0.0766 | -59.2373
-18 | -1.4653 | 0.02271 | -0.0732 | -64.5222
-17.5 | -1.4352 | 0.02073 | -0.0728 | -69.233
-17 | -1.398 | 0.01905 | -0.0729 | -73.3858
-16.5 | -1.3557 | 0.01766 | -0.0733 | -76.7667
-16 | -1.3089 | 0.01645 | -0.074 | -79.5684
-15.5 | -1.263 | 0.01549 | -0.074 | -81.5365
-15 | -1.232 | 0.01462 | -0.0705 | -84.2681
-14.5 | -1.0964 | 0.01339 | -0.0888 | -81.882
-14 | -1.0591 | 0.01298 | -0.0863 | -81.5948
-13.5 | -1.033 | 0.0124 | -0.0813 | -83.3065
-12.5 | -0.973 | 0.01134 | -0.072 | -85.8025
-12 | -0.9412 | 0.01094 | -0.0675 | -86.0329
-11.5 | -0.9013 | 0.01054 | -0.0646 | -85.5123
-11 | -0.8587 | 0.01012 | -0.0622 | -84.8518
-10.5 | -0.8139 | 0.00978 | -0.0601 | -83.2209
-10 | -0.768 | 0.00943 | -0.0583 | -81.4422
-9.5 | -0.7205 | 0.00911 | -0.0567 | -79.0889
-9 | -0.6738 | 0.00874 | -0.0549 | -77.0938
-8.5 | -0.6251 | 0.00842 | -0.0535 | -74.2399
-8 | -0.5754 | 0.00815 | -0.0523 | -70.6012
-7.5 | -0.5245 | 0.00791 | -0.0513 | -66.3085
-7 | -0.4744 | 0.00763 | -0.0501 | -62.1756
-6.5 | -0.4232 | 0.00739 | -0.0491 | -57.2666
-6 | -0.3713 | 0.00722 | -0.0483 | -51.4266
-5.5 | -0.3194 | 0.00699 | -0.0474 | -45.6938
-5 | -0.2671 | 0.00683 | -0.0466 | -39.1069
-4.5 | -0.2147 | 0.00664 | -0.0459 | -32.3343
-4 | -0.1633 | 0.0064 | -0.0449 | -25.5156
-3.5 | -0.1119 | 0.0062 | -0.0439 | -18.0484
-3 | -0.0599 | 0.00599 | -0.0431 | -10
-2.5 | -0.0084 | 0.00578 | -0.0421 | -1.4533
-2 | 0.0429 | 0.00558 | -0.0412 | 7.6882
-1.5 | 0.0918 | 0.00528 | -0.0397 | 17.3864
-1 | 0.1394 | 0.00493 | -0.0381 | 28.2759
-0.5 | 0.1893 | 0.00474 | -0.0369 | 39.9367
0 | 0.2399 | 0.00459 | -0.0358 | 52.2658
0.5 | 0.2908 | 0.00451 | -0.0348 | 64.4789
1 | 0.343 | 0.00453 | -0.034 | 75.7174
1.5 | 0.3945 | 0.00457 | -0.0331 | 86.3239
2 | 0.4464 | 0.00464 | -0.0323 | 96.2069
2.5 | 0.4971 | 0.0048 | -0.0313 | 103.5625
3 | 0.5485 | 0.00491 | -0.0304 | 111.7108
3.5 | 0.5976 | 0.0051 | -0.0291 | 117.1765
4 | 0.647 | 0.00529 | -0.0279 | 122.3062
4.5 | 0.6917 | 0.0056 | -0.0258 | 123.5179
5 | 0.739 | 0.00577 | -0.0241 | 128.0763
5.5 | 0.7837 | 0.00596 | -0.022 | 131.4933
6 | 0.8244 | 0.00616 | -0.019 | 133.8312
6.5 | 0.8547 | 0.0062 | -0.0137 | 137.8548
7 | 0.9655 | 0.00678 | -0.0268 | 142.4041
7.5 | 1.0062 | 0.00718 | -0.0239 | 140.1393
8 | 1.0674 | 0.0077 | -0.0258 | 138.6234
8.5 | 1.1256 | 0.00816 | -0.027 | 137.9412
9 | 1.1593 | 0.00864 | -0.0229 | 134.1782
9.5 | 1.2206 | 0.00917 | -0.0251 | 133.108
10 | 1.2769 | 0.00972 | -0.0263 | 131.3683
10.5 | 1.3299 | 0.01029 | -0.0269 | 129.242
11 | 1.3766 | 0.01096 | -0.0264 | 125.6022
11.5 | 1.4221 | 0.01172 | -0.0258 | 121.3396
12 | 1.4657 | 0.01263 | -0.0252 | 116.0491
12.5 | 1.4875 | 0.0136 | -0.0203 | 109.375
13 | 1.5096 | 0.01476 | -0.0161 | 102.2764
13.5 | 1.5313 | 0.01611 | -0.0122 | 95.0528
14 | 1.555 | 0.01752 | -0.009 | 88.7557
14.5 | 1.5771 | 0.01911 | -0.0059 | 82.5275
15 | 1.594 | 0.02109 | -0.0027 | 75.5808
15.5 | 1.6069 | 0.02334 | 0.0007 | 68.8475
16 | 1.6202 | 0.02581 | 0.0036 | 62.7741
16.5 | 1.6306 | 0.02872 | 0.006 | 56.7758
17 | 1.6394 | 0.03198 | 0.0081 | 51.2633
17.5 | 1.6447 | 0.03567 | 0.01 | 46.1088
18 | 1.6463 | 0.03995 | 0.0116 | 41.209
18.5 | 1.6449 | 0.04466 | 0.0128 | 36.8316
19 | 1.6509 | 0.04891 | 0.0134 | 33.7538
19.5 | 1.6493 | 0.05401 | 0.0138 | 30.5369
20 | 1.6366 | 0.06054 | 0.0138 | 27.0334

## 103. Re 8M Mach 0.10 (1)
BIGFOIL.COM POLAR EXPORT
s8037
S8037 (16%) |  |  |  | Cl Max: | 1.646 | at alpha= | 14 | deg
JavaFoil+Calcfoil stall+Eppler ext transition |  |  |  | L/D Max: | 163.681 | at alpha= | 5.5 | deg
Re: | 8000000 |  |  | Cd Min: | 0.00467 | at alpha= | 2.5 | deg
Mach: | 0.1 |  |  | Cl=0 at alpha= | -2.1371 | deg
|  |  |  | @ Cl=0.1, Cd= | 0.0048827
|  |  |  | @ Cl=0.4, Cd= | 0.0048735
|  |  |  | @ Cl=0.6, Cd= | 0.0047413
alpha (deg) | Cl | Cd | Cm | Cl/Cd
-17 | -0.647 | 0.11858 | -0.007 | -5.453
-16.5 | -0.667 | 0.10916 | -0.008 | -6.115
-16 | -0.687 | 0.10112 | -0.008 | -6.791
-15.5 | -0.707 | 0.09117 | -0.009 | -7.751
-15 | -0.727 | 0.08048 | -0.01 | -9.032
-14.5 | -0.751 | 0.06681 | -0.011 | -11.235
-14 | -0.787 | 0.04648 | -0.013 | -16.929
-13.5 | -0.83 | 0.02763 | -0.015 | -30.059
-13 | -0.864 | 0.01804 | -0.016 | -47.865
-12.5 | -0.881 | 0.01444 | -0.017 | -60.983
-12 | -0.884 | 0.01301 | -0.018 | -67.977
-11.5 | -0.875 | 0.01221 | -0.019 | -71.709
-11 | -0.86 | 0.01173 | -0.02 | -73.331
-10.5 | -0.839 | 0.01117 | -0.02 | -75.156
-10 | -0.814 | 0.01073 | -0.021 | -75.887
-9.5 | -0.784 | 0.00754 | -0.022 | -104.008
-9 | -0.749 | 0.00731 | -0.022 | -102.463
-8.5 | -0.71 | 0.00667 | -0.023 | -106.5
-8 | -0.667 | 0.00651 | -0.024 | -102.387
-7.5 | -0.62 | 0.00626 | -0.025 | -99.192
-7 | -0.57 | 0.00612 | -0.025 | -93.02
-6.5 | -0.517 | 0.00599 | -0.026 | -86.297
-6 | -0.462 | 0.00664 | -0.027 | -69.489
-5.5 | -0.405 | 0.00645 | -0.027 | -62.802
-5 | -0.347 | 0.00631 | -0.028 | -55.056
-4.5 | -0.288 | 0.00621 | -0.029 | -46.44
-4 | -0.228 | 0.00607 | -0.03 | -37.656
-3.5 | -0.168 | 0.00575 | -0.031 | -29.223
-3 | -0.107 | 0.00554 | -0.031 | -19.267
-2.5 | -0.045 | 0.00538 | -0.032 | -8.423
-2 | 0.017 | 0.00508 | -0.033 | 3.258
-1.5 | 0.079 | 0.00492 | -0.034 | 15.992
-1 | 0.141 | 0.00481 | -0.034 | 29.281
-0.5 | 0.203 | 0.00479 | -0.035 | 42.386
0 | 0.264 | 0.00478 | -0.036 | 55.235
0.5 | 0.326 | 0.00481 | -0.037 | 67.712
1 | 0.387 | 0.00484 | -0.038 | 80.083
1.5 | 0.449 | 0.005 | -0.038 | 89.69
2 | 0.51 | 0.00513 | -0.039 | 99.385
2.5 | 0.571 | 0.00467 | -0.04 | 122.369
3 | 0.632 | 0.00482 | -0.041 | 131.23
3.5 | 0.693 | 0.00496 | -0.042 | 139.672
4 | 0.754 | 0.0051 | -0.042 | 147.734
4.5 | 0.814 | 0.0053 | -0.043 | 153.646
5 | 0.874 | 0.00545 | -0.044 | 160.304
5.5 | 0.933 | 0.0057 | -0.045 | 163.681
6 | 0.992 | 0.00821 | -0.046 | 120.866
6.5 | 1.05 | 0.00861 | -0.046 | 122.005
7 | 1.108 | 0.00902 | -0.047 | 122.859
7.5 | 1.164 | 0.00945 | -0.048 | 123.187
8 | 1.22 | 0.0103 | -0.049 | 118.432
8.5 | 1.274 | 0.01083 | -0.049 | 117.57
9 | 1.326 | 0.01137 | -0.05 | 116.539
9.5 | 1.376 | 0.01194 | -0.051 | 115.266
10 | 1.422 | 0.01263 | -0.051 | 112.649
10.5 | 1.467 | 0.01345 | -0.052 | 109.036
11 | 1.508 | 0.0141 | -0.053 | 106.922
11.5 | 1.542 | 0.0149 | -0.053 | 103.466
12 | 1.572 | 0.01598 | -0.054 | 98.412
12.5 | 1.598 | 0.01714 | -0.054 | 93.277
13 | 1.62 | 0.01836 | -0.055 | 88.242
13.5 | 1.638 | 0.01975 | -0.055 | 82.928
14 | 1.646 | 0.02142 | -0.056 | 76.845
14.5 | 1.645 | 0.02358 | -0.056 | 69.739
15 | 1.636 | 0.02621 | -0.057 | 62.433
15.5 | 1.619 | 0.03007 | -0.057 | 53.84
16 | 1.6 | 0.03292 | -0.057 | 48.593
16.5 | 1.575 | 0.03597 | -0.058 | 43.793
17 | 1.545 | 0.03949 | -0.058 | 39.113
17.5 | 1.51 | 0.0434 | -0.058 | 34.781
18 | 1.471 | 0.04724 | -0.059 | 31.142
18.5 | 1.427 | 0.05223 | -0.059 | 27.326
19 | 1.38 | 0.05769 | -0.059 | 23.929

## 104. Re 8M Mach 0.10 (2)
BIGFOIL.COM POLAR EXPORT
s8037
S8037 (16%) |  |  |  | Cl Max: | 1.6409 | at alpha= | 17.5 | deg
XFOIL ncrit=9 |  |  |  | L/D Max: | 142.346 | at alpha= | 7 | deg
Re: | 8000000 |  |  | Cd Min: | 0.06404 | at alpha= | 20 | deg
Mach: | 0.1 |  |  | Cl=0 at alpha= | -2.4214 | deg
|  |  |  | @ Cl=0.1, Cd= | 0.0052351
|  |  |  | @ Cl=0.4, Cd= | 0.0045844
|  |  |  | @ Cl=0.6, Cd= | 0.0051077
alpha (deg) | Cl | Cd | Cm | Cl/Cd
-14 | -1.0601 | 0.01325 | -0.0898 | -80.0075
-13.5 | -1.0308 | 0.01278 | -0.0851 | -80.6573
-12.5 | -0.9727 | 0.01155 | -0.0753 | -84.2165
-12 | -0.9409 | 0.01108 | -0.0706 | -84.9188
-11.5 | -0.9045 | 0.01068 | -0.0667 | -84.691
-11 | -0.8623 | 0.01024 | -0.064 | -84.209
-10.5 | -0.8177 | 0.00987 | -0.0618 | -82.847
-10 | -0.7717 | 0.00951 | -0.0597 | -81.1462
-9.5 | -0.7241 | 0.00918 | -0.058 | -78.878
-9 | -0.6769 | 0.00882 | -0.0561 | -76.746
-8.5 | -0.6281 | 0.00847 | -0.0546 | -74.1558
-8 | -0.5783 | 0.00819 | -0.0532 | -70.6105
-7.5 | -0.5272 | 0.00794 | -0.0521 | -66.398
-7 | -0.4766 | 0.00767 | -0.0509 | -62.1382
-6.5 | -0.4253 | 0.00742 | -0.0498 | -57.3181
-6 | -0.3731 | 0.00724 | -0.0489 | -51.5331
-5.5 | -0.3209 | 0.00701 | -0.048 | -45.7775
-5 | -0.2682 | 0.00685 | -0.0471 | -39.1533
-4.5 | -0.2156 | 0.00666 | -0.0463 | -32.3724
-4 | -0.1637 | 0.00642 | -0.0453 | -25.4984
-3.5 | -0.1122 | 0.00621 | -0.0443 | -18.0676
-3 | -0.0599 | 0.006 | -0.0434 | -9.9833
-2.5 | -0.0081 | 0.00579 | -0.0424 | -1.399
-2 | 0.0434 | 0.00559 | -0.0414 | 7.7639
-1.5 | 0.0925 | 0.00529 | -0.04 | 17.4858
-1 | 0.1403 | 0.00494 | -0.0383 | 28.4008
0 | 0.2412 | 0.0046 | -0.0359 | 52.4348
0.5 | 0.2924 | 0.00451 | -0.0349 | 64.8337
1 | 0.3449 | 0.00454 | -0.0341 | 75.9692
1.5 | 0.3967 | 0.00458 | -0.0332 | 86.6157
2 | 0.4488 | 0.00465 | -0.0324 | 96.5161
2.5 | 0.4998 | 0.00481 | -0.0313 | 103.9085
3 | 0.5515 | 0.00492 | -0.0304 | 112.0935
3.5 | 0.6006 | 0.00511 | -0.0291 | 117.5342
4 | 0.6502 | 0.0053 | -0.0278 | 122.6792
4.5 | 0.695 | 0.00562 | -0.0256 | 123.6655
5 | 0.7424 | 0.00579 | -0.0239 | 128.2211
5.5 | 0.7871 | 0.00599 | -0.0216 | 131.4023
6 | 0.8278 | 0.00619 | -0.0186 | 133.7318
6.5 | 0.8578 | 0.00622 | -0.013 | 137.91
7 | 0.9708 | 0.00682 | -0.0265 | 142.346
7.5 | 1.0118 | 0.00723 | -0.0236 | 139.9447
8 | 1.0731 | 0.00777 | -0.0254 | 138.1081
8.5 | 1.1297 | 0.00823 | -0.0261 | 137.2661
9 | 1.1654 | 0.00871 | -0.0223 | 133.8002
9.5 | 1.2267 | 0.00926 | -0.0244 | 132.473
10 | 1.2833 | 0.00983 | -0.0255 | 130.5493
10.5 | 1.3361 | 0.01041 | -0.0259 | 128.3477
11 | 1.3828 | 0.01111 | -0.0253 | 124.4644
11.5 | 1.4282 | 0.01192 | -0.0246 | 119.8154
12 | 1.4679 | 0.01286 | -0.0231 | 114.1446
12.5 | 1.49 | 0.01392 | -0.0183 | 107.0402
13 | 1.5118 | 0.01518 | -0.0141 | 99.5916
13.5 | 1.5331 | 0.01666 | -0.0102 | 92.0228
14 | 1.5574 | 0.01813 | -0.0071 | 85.9018
14.5 | 1.5782 | 0.01989 | -0.004 | 79.3464
15 | 1.595 | 0.02197 | -0.0007 | 72.599
15.5 | 1.6065 | 0.02441 | 0.0027 | 65.8132
16 | 1.6184 | 0.02711 | 0.0056 | 59.6975
16.5 | 1.6278 | 0.03022 | 0.008 | 53.865
17 | 1.637 | 0.03357 | 0.01 | 48.7638
17.5 | 1.6409 | 0.03754 | 0.0118 | 43.7107
18 | 1.6405 | 0.04212 | 0.0132 | 38.9482
18.5 | 1.6368 | 0.04722 | 0.0143 | 34.6633
19 | 1.6406 | 0.05183 | 0.0148 | 31.6535
19.5 | 1.6379 | 0.05719 | 0.0151 | 28.6396
20 | 1.6239 | 0.06404 | 0.0149 | 25.3576

## 105. Re 8M Mach 0.25 (1)
BIGFOIL.COM POLAR EXPORT
s8037
S8037 (16%) |  |  |  | Cl Max: | 1.618 | at alpha= | 13.5 | deg
JavaFoil+Calcfoil stall+Eppler ext transition |  |  |  | L/D Max: | 159.943 | at alpha= | 5 | deg
Re: | 8000000 |  |  | Cd Min: | 0.00459 | at alpha= | 2 | deg
Mach: | 0.25 |  |  | Cl=0 at alpha= | -2.1328 | deg
|  |  |  | @ Cl=0.1, Cd= | 0.0049103
|  |  |  | @ Cl=0.4, Cd= | 0.0048457
|  |  |  | @ Cl=0.6, Cd= | 0.0047252
alpha (deg) | Cl | Cd | Cm | Cl/Cd
-16 | -0.36 | 0.11829 | -0.007 | -3.045
-15.5 | -0.412 | 0.11345 | -0.008 | -3.632
-15 | -0.46 | 0.10647 | -0.008 | -4.32
-14.5 | -0.503 | 0.1018 | -0.008 | -4.94
-14 | -0.541 | 0.09686 | -0.009 | -5.59
-13.5 | -0.575 | 0.0913 | -0.009 | -6.302
-13 | -0.606 | 0.08309 | -0.01 | -7.297
-12.5 | -0.645 | 0.06463 | -0.013 | -9.984
-12 | -0.709 | 0.03451 | -0.016 | -20.554
-11.5 | -0.775 | 0.01634 | -0.019 | -47.445
-11 | -0.801 | 0.01274 | -0.02 | -62.89
-10.5 | -0.8 | 0.01174 | -0.021 | -68.11
-10 | -0.788 | 0.01102 | -0.021 | -71.583
-9.5 | -0.769 | 0.0105 | -0.022 | -73.299
-9 | -0.743 | 0.00717 | -0.023 | -103.591
-8.5 | -0.711 | 0.00689 | -0.024 | -103.178
-8 | -0.672 | 0.00663 | -0.024 | -101.294
-7.5 | -0.629 | 0.00638 | -0.025 | -98.491
-7 | -0.579 | 0.00623 | -0.026 | -92.956
-6.5 | -0.526 | 0.00609 | -0.027 | -86.476
-6 | -0.471 | 0.00589 | -0.027 | -80.045
-5.5 | -0.414 | 0.00653 | -0.028 | -63.444
-5 | -0.356 | 0.00643 | -0.029 | -55.31
-4.5 | -0.296 | 0.00626 | -0.03 | -47.19
-4 | -0.234 | 0.00611 | -0.031 | -38.353
-3.5 | -0.172 | 0.00578 | -0.031 | -29.807
-3 | -0.11 | 0.00561 | -0.032 | -19.567
-2.5 | -0.047 | 0.00541 | -0.033 | -8.597
-2 | 0.017 | 0.00514 | -0.034 | 3.307
-1.5 | 0.081 | 0.00494 | -0.035 | 16.365
-1 | 0.145 | 0.00484 | -0.035 | 29.916
-0.5 | 0.209 | 0.00483 | -0.036 | 43.147
0 | 0.271 | 0.00483 | -0.037 | 56.119
0.5 | 0.335 | 0.00483 | -0.038 | 69.23
1 | 0.398 | 0.00484 | -0.039 | 82.15
1.5 | 0.461 | 0.00502 | -0.039 | 91.928
2 | 0.524 | 0.00459 | -0.04 | 114.197
2.5 | 0.587 | 0.0047 | -0.041 | 124.807
3 | 0.649 | 0.00482 | -0.042 | 134.721
3.5 | 0.712 | 0.00504 | -0.043 | 141.254
4 | 0.774 | 0.00518 | -0.044 | 149.32
4.5 | 0.835 | 0.00537 | -0.044 | 155.633
5 | 0.897 | 0.00561 | -0.045 | 159.943
5.5 | 0.958 | 0.00818 | -0.046 | 117.051
6 | 1.018 | 0.00856 | -0.047 | 118.9
6.5 | 1.077 | 0.00898 | -0.048 | 119.953
7 | 1.136 | 0.00942 | -0.048 | 120.593
7.5 | 1.193 | 0.00989 | -0.049 | 120.65
8 | 1.249 | 0.01066 | -0.05 | 117.133
8.5 | 1.302 | 0.0112 | -0.051 | 116.211
9 | 1.353 | 0.01179 | -0.051 | 114.761
9.5 | 1.401 | 0.01255 | -0.052 | 111.618
10 | 1.446 | 0.01348 | -0.053 | 107.287
10.5 | 1.488 | 0.01446 | -0.053 | 102.931
11 | 1.527 | 0.01558 | -0.054 | 97.99
11.5 | 1.557 | 0.01653 | -0.054 | 94.221
12 | 1.582 | 0.01778 | -0.055 | 88.974
12.5 | 1.6 | 0.0192 | -0.055 | 83.334
13 | 1.613 | 0.02079 | -0.056 | 77.565
13.5 | 1.618 | 0.02276 | -0.056 | 71.078
14 | 1.61 | 0.02533 | -0.057 | 63.56
14.5 | 1.582 | 0.03009 | -0.057 | 52.577
15 | 1.551 | 0.03313 | -0.057 | 46.822
15.5 | 1.509 | 0.0367 | -0.058 | 41.13
16 | 1.457 | 0.04088 | -0.058 | 35.653
16.5 | 1.396 | 0.0454 | -0.058 | 30.755
17 | 1.325 | 0.05107 | -0.058 | 25.942
17.5 | 1.243 | 0.05854 | -0.058 | 21.234
18 | 1.151 | 0.0695 | -0.058 | 16.561
18.5 | 1.053 | 0.08216 | -0.057 | 12.819

## 106. Re 8M Mach 0.25 (2)
BIGFOIL.COM POLAR EXPORT
s8037
S8037 (16%) |  |  |  | Cl Max: | 1.6126 | at alpha= | 17 | deg
XFOIL ncrit=9 |  |  |  | L/D Max: | 141.844 | at alpha= | 7 | deg
Re: | 8000000 |  |  | Cd Min: | 0.16484 | at alpha= | -20 | deg
Mach: | 0.25 |  |  | Cl=0 at alpha= | -2.4352 | deg
|  |  |  | @ Cl=0.1, Cd= | 0.0053163
|  |  |  | @ Cl=0.4, Cd= | 0.004605
|  |  |  | @ Cl=0.6, Cd= | 0.0051234
alpha (deg) | Cl | Cd | Cm | Cl/Cd
-20 | -0.7365 | 0.16484 | -0.0177 | -4.468
-19.5 | -0.7775 | 0.14811 | -0.0273 | -5.2495
-19 | -0.9074 | 0.11747 | -0.0458 | -7.7245
-18.5 | -1.0212 | 0.09252 | -0.0606 | -11.0376
-18 | -1.118 | 0.07074 | -0.0739 | -15.8044
-17.5 | -1.145 | 0.05983 | -0.0799 | -19.1376
-17 | -1.2051 | 0.04547 | -0.0888 | -26.5032
-16.5 | -1.2062 | 0.03784 | -0.0938 | -31.8763
-16 | -1.2226 | 0.02954 | -0.098 | -41.3879
-15.5 | -1.1865 | 0.02593 | -0.1006 | -45.7578
-15 | -1.1886 | 0.02163 | -0.0978 | -54.9515
-14.5 | -1.1368 | 0.01827 | -0.1016 | -62.2222
-14 | -1.0424 | 0.01583 | -0.1117 | -65.8497
-13.5 | -1.0208 | 0.01487 | -0.1055 | -68.6483
-13 | -0.9945 | 0.014 | -0.0997 | -71.0357
-12.5 | -0.9661 | 0.01315 | -0.0939 | -73.4677
-12 | -0.9349 | 0.01241 | -0.0884 | -75.3344
-11.5 | -0.9047 | 0.01162 | -0.0825 | -77.8571
-11 | -0.8727 | 0.01099 | -0.0767 | -79.4086
-10.5 | -0.8346 | 0.0105 | -0.072 | -79.4857
-9.5 | -0.7418 | 0.00962 | -0.0659 | -77.1102
-9 | -0.6933 | 0.00923 | -0.0633 | -75.1138
-8.5 | -0.6429 | 0.00886 | -0.0611 | -72.5621
-8 | -0.5936 | 0.00846 | -0.0587 | -70.1655
-7.5 | -0.5414 | 0.00814 | -0.0569 | -66.5111
-7 | -0.4889 | 0.00788 | -0.0553 | -62.0431
-6.5 | -0.4362 | 0.00758 | -0.0537 | -57.5462
-6 | -0.3828 | 0.00735 | -0.0523 | -52.0816
-5.5 | -0.3285 | 0.00715 | -0.0511 | -45.9441
-5 | -0.2746 | 0.00693 | -0.0499 | -39.6248
-4.5 | -0.2203 | 0.00676 | -0.0488 | -32.5888
-4 | -0.1663 | 0.00653 | -0.0477 | -25.4671
-3.5 | -0.1134 | 0.00628 | -0.0464 | -18.0573
-3 | -0.0601 | 0.00607 | -0.0453 | -9.9012
-2.5 | -0.0069 | 0.00584 | -0.0441 | -1.1815
-2 | 0.0463 | 0.00563 | -0.043 | 8.2238
-1.5 | 0.0967 | 0.00534 | -0.0413 | 18.1086
-1 | 0.1454 | 0.00499 | -0.0394 | 29.1383
-0.5 | 0.1967 | 0.00479 | -0.038 | 41.0647
0 | 0.2486 | 0.00465 | -0.0367 | 53.4624
0.5 | 0.3012 | 0.00456 | -0.0355 | 66.0526
1 | 0.3553 | 0.00458 | -0.0346 | 77.5764
1.5 | 0.4089 | 0.00461 | -0.0336 | 88.6985
2 | 0.4617 | 0.00471 | -0.0325 | 98.0255
2.5 | 0.5144 | 0.00486 | -0.0314 | 105.8436
3 | 0.5672 | 0.005 | -0.0303 | 113.44
3.5 | 0.6177 | 0.00519 | -0.0287 | 119.0173
4 | 0.6675 | 0.00541 | -0.027 | 123.3826
4.5 | 0.7136 | 0.00571 | -0.0246 | 124.9737
5 | 0.7602 | 0.00593 | -0.0222 | 128.1956
5.5 | 0.8046 | 0.00615 | -0.0194 | 130.8293
6 | 0.8461 | 0.00634 | -0.0159 | 133.4543
6.5 | 0.8699 | 0.0063 | -0.0084 | 138.0794
7 | 1 | 0.00705 | -0.0248 | 141.844
7.5 | 1.0391 | 0.00755 | -0.0209 | 137.6291
8 | 1.097 | 0.00813 | -0.0213 | 134.9323
9 | 1.1984 | 0.0092 | -0.0189 | 130.2609
9.5 | 1.2583 | 0.00987 | -0.02 | 127.4873
10 | 1.3149 | 0.01055 | -0.0204 | 124.6351
10.5 | 1.3659 | 0.01128 | -0.0198 | 121.0904
11 | 1.4126 | 0.01223 | -0.0188 | 115.5029
11.5 | 1.4558 | 0.01337 | -0.0174 | 108.8856
12 | 1.4811 | 0.01457 | -0.0128 | 101.6541
12.5 | 1.5029 | 0.01617 | -0.0083 | 92.9437
13 | 1.5246 | 0.018 | -0.0044 | 84.7
13.5 | 1.5437 | 0.02014 | -0.0006 | 76.6485
14 | 1.5676 | 0.02213 | 0.0024 | 70.836
14.5 | 1.5829 | 0.02471 | 0.0058 | 64.0591
15 | 1.5968 | 0.02744 | 0.0091 | 58.1924
15.5 | 1.6051 | 0.03073 | 0.0123 | 52.2323
16 | 1.6089 | 0.03469 | 0.0149 | 46.3794
16.5 | 1.6115 | 0.03902 | 0.0171 | 41.2993
17 | 1.6126 | 0.04377 | 0.0187 | 36.8426
17.5 | 1.6094 | 0.04912 | 0.0199 | 32.7647
18 | 1.5983 | 0.05544 | 0.0206 | 28.8294
18.5 | 1.5845 | 0.06237 | 0.0207 | 25.4048
19 | 1.5768 | 0.06889 | 0.0203 | 22.8887
19.5 | 1.5635 | 0.07627 | 0.0194 | 20.4995
20 | 1.5416 | 0.08481 | 0.0178 | 18.1771

## 107. Re 8M Mach 0.50 (1)
BIGFOIL.COM POLAR EXPORT
s8037
S8037 (16%) |  |  |  | Cl Max: | 1.512 | at alpha= | 10.5 | deg
JavaFoil+Calcfoil stall+Eppler ext transition |  |  |  | L/D Max: | 133.242 | at alpha= | 2.5 | deg
Re: | 8000000 |  |  | Cd Min: | 0.00442 | at alpha= | 1 | deg
Mach: | 0.5 |  |  | Cl=0 at alpha= | -2.1338 | deg
|  |  |  | @ Cl=0.1, Cd= | 0.0050194
|  |  |  | @ Cl=0.4, Cd= | 0.0044324
|  |  |  | @ Cl=0.6, Cd= | 0.004802
alpha (deg) | Cl | Cd | Cm | Cl/Cd
-20 | -1.008 | 0.14578 | -0.007 | -6.917
-19.5 | -0.977 | 0.14416 | -0.007 | -6.781
-19 | -0.947 | 0.14143 | -0.007 | -6.697
-18.5 | -0.916 | 0.13787 | -0.007 | -6.646
-18 | -0.889 | 0.13341 | -0.007 | -6.662
-17.5 | -0.865 | 0.13258 | -0.008 | -6.528
-17 | -0.838 | 0.12545 | -0.008 | -6.677
-16.5 | -0.808 | 0.12037 | -0.009 | -6.712
-16 | -0.779 | 0.11609 | -0.009 | -6.708
-15.5 | -0.749 | 0.11217 | -0.009 | -6.676
-15 | -0.721 | 0.10818 | -0.009 | -6.665
-14.5 | -0.695 | 0.10748 | -0.01 | -6.47
-14 | -0.667 | 0.10118 | -0.01 | -6.595
-13.5 | -0.638 | 0.09558 | -0.01 | -6.675
-13 | -0.609 | 0.09159 | -0.01 | -6.651
-12.5 | -0.582 | 0.08484 | -0.011 | -6.856
-12 | -0.554 | 0.08809 | -0.011 | -6.291
-11.5 | -0.527 | 0.07992 | -0.012 | -6.589
-11 | -0.502 | 0.06987 | -0.013 | -7.181
-10.5 | -0.483 | 0.05687 | -0.016 | -8.495
-10 | -0.513 | 0.02013 | -0.022 | -25.48
-9.5 | -0.414 | 0.06561 | -0.012 | -6.306
-9 | -0.391 | 0.05464 | -0.016 | -7.149
-8.5 | -0.432 | 0.01356 | -0.026 | -31.863
-8 | -0.407 | 0.0114 | -0.027 | -35.68
-7.5 | -0.502 | 0.01074 | -0.028 | -46.77
-7 | -0.559 | 0.01004 | -0.029 | -55.712
-6.5 | -0.54 | 0.00664 | -0.03 | -81.349
-6 | -0.499 | 0.00635 | -0.031 | -78.605
-5.5 | -0.447 | 0.0061 | -0.032 | -73.389
-5 | -0.389 | 0.00588 | -0.032 | -66.062
-4.5 | -0.326 | 0.00575 | -0.033 | -56.591
-4 | -0.26 | 0.00559 | -0.034 | -46.41
-3.5 | -0.192 | 0.0055 | -0.035 | -34.834
-3 | -0.122 | 0.00587 | -0.036 | -20.801
-2.5 | -0.052 | 0.0056 | -0.037 | -9.267
-2 | 0.019 | 0.00537 | -0.038 | 3.534
-1.5 | 0.09 | 0.0051 | -0.039 | 17.71
-1 | 0.162 | 0.00452 | -0.04 | 35.788
-0.5 | 0.233 | 0.00443 | -0.04 | 52.592
0 | 0.303 | 0.00443 | -0.041 | 68.42
0.5 | 0.373 | 0.00444 | -0.042 | 84.035
1 | 0.444 | 0.00442 | -0.043 | 100.423
1.5 | 0.514 | 0.00459 | -0.044 | 111.92
2 | 0.584 | 0.00477 | -0.045 | 122.522
2.5 | 0.654 | 0.00491 | -0.046 | 133.242
3 | 0.724 | 0.00717 | -0.047 | 100.898
3.5 | 0.792 | 0.00765 | -0.048 | 103.65
4 | 0.861 | 0.00801 | -0.049 | 107.475
4.5 | 0.929 | 0.00845 | -0.049 | 109.888
5 | 0.996 | 0.00904 | -0.05 | 110.106
5.5 | 1.062 | 0.00963 | -0.051 | 110.317
6 | 1.126 | 0.01029 | -0.052 | 109.431
6.5 | 1.188 | 0.01096 | -0.053 | 108.415
7 | 1.246 | 0.0117 | -0.054 | 106.531
7.5 | 1.3 | 0.01297 | -0.054 | 100.212
8 | 1.351 | 0.01398 | -0.055 | 96.613
8.5 | 1.397 | 0.01511 | -0.056 | 92.448
9 | 1.437 | 0.01671 | -0.056 | 85.994
9.5 | 1.471 | 0.01862 | -0.057 | 78.989
10 | 1.496 | 0.02089 | -0.057 | 71.626
10.5 | 1.512 | 0.02329 | -0.058 | 64.902
11 | 1.503 | 0.02605 | -0.058 | 57.704
11.5 | 1.418 | 0.02958 | -0.058 | 47.946
12 | 0.888 | 0.04896 | -0.056 | 18.128
12.5 | 0.907 | 0.05537 | -0.056 | 16.376
13 | 0.944 | 0.05287 | -0.057 | 17.849
13.5 | 0.964 | 0.05717 | -0.057 | 16.868
14 | 0.989 | 0.06404 | -0.057 | 15.438
14.5 | 0.98 | 0.08232 | -0.053 | 11.907
15 | 1.034 | 0.07461 | -0.057 | 13.865
15.5 | 1.038 | 0.09417 | -0.055 | 11.022

## 108. Re 8M Mach 0.50 (2)
BIGFOIL.COM POLAR EXPORT
s8037
S8037 (16%) |  |  |  | Cl Max: | 1.586 | at alpha= | 15 | deg
XFOIL ncrit=9 |  |  |  | L/D Max: | 128.611 | at alpha= | 6.5 | deg
Re: | 8000000 |  |  | Cd Min: | 0.15969 | at alpha= | 20 | deg
Mach: | 0.5 |  |  | Cl=0 at alpha= | -2.516 | deg
|  |  |  | @ Cl=0.1, Cd= | 0.0056832
|  |  |  | @ Cl=0.4, Cd= | 0.0047599
|  |  |  | @ Cl=0.6, Cd= | 0.0052693
alpha (deg) | Cl | Cd | Cm | Cl/Cd
-13 | -0.3088 | 0.0929 | -0.1069 | -3.324
-12.5 | -0.3269 | 0.082 | -0.1131 | -3.9866
-12 | -0.3465 | 0.0713 | -0.1195 | -4.8597
-11.5 | -0.3699 | 0.06007 | -0.1255 | -6.1578
-11 | -0.3881 | 0.04804 | -0.1341 | -8.0787
-10.5 | -0.4111 | 0.03837 | -0.1407 | -10.7141
-10 | -0.4487 | 0.03011 | -0.1427 | -14.902
-9.5 | -0.4896 | 0.02382 | -0.1386 | -20.5542
-9 | -0.5284 | 0.01903 | -0.129 | -27.7667
-8.5 | -0.5589 | 0.01505 | -0.1157 | -37.1362
-8 | -0.5723 | 0.01194 | -0.1018 | -47.9313
-7.5 | -0.5613 | 0.01027 | -0.0895 | -54.6543
-7 | -0.5247 | 0.00918 | -0.0811 | -57.1569
-6.5 | -0.4742 | 0.00849 | -0.0753 | -55.8539
-6 | -0.4177 | 0.00806 | -0.0708 | -51.8238
-5.5 | -0.3586 | 0.00769 | -0.0672 | -46.632
-5 | -0.2984 | 0.0074 | -0.0641 | -40.3243
-4.5 | -0.2378 | 0.00716 | -0.0614 | -33.2123
-4 | -0.1761 | 0.00692 | -0.0591 | -25.448
-3.5 | -0.1159 | 0.0067 | -0.0568 | -17.2985
-3 | -0.0573 | 0.00638 | -0.0543 | -8.9812
-2.5 | 0.0019 | 0.00614 | -0.0522 | 0.30945
-2 | 0.0601 | 0.00591 | -0.05 | 10.1692
-1.5 | 0.1164 | 0.00559 | -0.0475 | 20.8229
-1 | 0.1695 | 0.00521 | -0.0445 | 32.5336
-0.5 | 0.2251 | 0.00496 | -0.0421 | 45.3831
0 | 0.2821 | 0.00482 | -0.0399 | 58.527
0.5 | 0.341 | 0.00475 | -0.0381 | 71.7895
1 | 0.4008 | 0.00476 | -0.0364 | 84.2017
1.5 | 0.4592 | 0.00482 | -0.0345 | 95.2697
2 | 0.5172 | 0.00498 | -0.0324 | 103.8554
2.5 | 0.574 | 0.00517 | -0.0301 | 111.0251
3 | 0.629 | 0.00538 | -0.0273 | 116.9145
3.5 | 0.6828 | 0.0056 | -0.0243 | 121.9286
4 | 0.7309 | 0.00591 | -0.02 | 123.6717
4.5 | 0.7726 | 0.00613 | -0.0143 | 126.0359
5 | 0.8092 | 0.0065 | -0.0077 | 124.4923
5.5 | 0.8463 | 0.00689 | -0.0012 | 122.8302
6 | 0.8839 | 0.00721 | 0.0053 | 122.5936
6.5 | 0.9633 | 0.00749 | 0.0031 | 128.6115
7 | 1.0734 | 0.00846 | -0.0054 | 126.8794
7.5 | 1.1343 | 0.00938 | -0.0039 | 120.9275
8 | 1.1795 | 0.01032 | 0.0006 | 114.2926
8.5 | 1.2523 | 0.01162 | -0.0007 | 107.7711
9 | 1.3118 | 0.01332 | -0.0003 | 98.4835
9.5 | 1.3677 | 0.01531 | 0.0004 | 89.3338
10 | 1.4213 | 0.01743 | 0.0014 | 81.5433
10.5 | 1.4606 | 0.0199 | 0.0044 | 73.397
11 | 1.4823 | 0.02283 | 0.0093 | 64.9277
11.5 | 1.5008 | 0.02609 | 0.014 | 57.524
12 | 1.521 | 0.02941 | 0.0183 | 51.7171
12.5 | 1.5393 | 0.03305 | 0.0223 | 46.5749
13 | 1.5538 | 0.03713 | 0.026 | 41.8476
13.5 | 1.5667 | 0.04149 | 0.0294 | 37.7609
14 | 1.5758 | 0.04631 | 0.0324 | 34.0272
14.5 | 1.5847 | 0.05129 | 0.0352 | 30.8969
15 | 1.586 | 0.05696 | 0.0374 | 27.8441
15.5 | 1.5819 | 0.06323 | 0.0391 | 25.0182
16 | 1.5579 | 0.07133 | 0.0393 | 21.8407
16.5 | 1.5271 | 0.08046 | 0.0383 | 18.9796
17 | 1.4982 | 0.08984 | 0.0366 | 16.6763
17.5 | 1.472 | 0.09936 | 0.0342 | 14.8148
18 | 1.4374 | 0.11005 | 0.0303 | 13.0613
18.5 | 1.3935 | 0.12205 | 0.0247 | 11.4175
19 | 1.3548 | 0.13404 | 0.0184 | 10.1074
19.5 | 1.3137 | 0.14679 | 0.0108 | 8.9495
20 | 1.2766 | 0.15969 | 0.0026 | 7.9942

## 109. Re 10M Mach 0.00 (1)
BIGFOIL.COM POLAR EXPORT
s8037
S8037 (16%) |  |  |  | Cl Max: | 1.654 | at alpha= | 14.5 | deg
JavaFoil+Calcfoil stall+Eppler ext transition |  |  |  | L/D Max: | 165.604 | at alpha= | 5.5 | deg
Re: | 10000000 |  |  | Cd Min: | 0.00469 | at alpha= | 2.5 | deg
Mach: | 0 |  |  | Cl=0 at alpha= | -2.1311 | deg
|  |  |  | @ Cl=0.1, Cd= | 0.0049545
|  |  |  | @ Cl=0.4, Cd= | 0.004969
|  |  |  | @ Cl=0.6, Cd= | 0.0047468
alpha (deg) | Cl | Cd | Cm | Cl/Cd
-17.5 | -0.675 | 0.11824 | -0.007 | -5.709
-17 | -0.694 | 0.10889 | -0.008 | -6.372
-16.5 | -0.714 | 0.09821 | -0.008 | -7.267
-16 | -0.733 | 0.08832 | -0.009 | -8.294
-15.5 | -0.759 | 0.07213 | -0.01 | -10.516
-15 | -0.798 | 0.049 | -0.012 | -16.285
-14.5 | -0.833 | 0.03314 | -0.013 | -25.147
-14 | -0.848 | 0.02819 | -0.014 | -30.088
-13.5 | -0.875 | 0.01973 | -0.015 | -44.36
-13 | -0.892 | 0.01558 | -0.016 | -57.259
-12.5 | -0.903 | 0.01312 | -0.017 | -68.869
-12 | -0.898 | 0.01219 | -0.018 | -73.669
-11.5 | -0.885 | 0.01163 | -0.019 | -76.044
-11 | -0.867 | 0.01115 | -0.019 | -77.692
-10.5 | -0.844 | 0.01068 | -0.02 | -79.011
-10 | -0.817 | 0.00754 | -0.021 | -108.242
-9.5 | -0.785 | 0.00729 | -0.022 | -107.665
-9 | -0.749 | 0.00709 | -0.022 | -105.601
-8.5 | -0.709 | 0.00688 | -0.023 | -103.132
-8 | -0.666 | 0.00672 | -0.024 | -99.043
-7.5 | -0.619 | 0.00609 | -0.024 | -101.628
-7 | -0.568 | 0.00594 | -0.025 | -95.615
-6.5 | -0.515 | 0.0066 | -0.026 | -77.927
-6 | -0.46 | 0.00646 | -0.027 | -71.219
-5.5 | -0.403 | 0.0063 | -0.027 | -64.014
-5 | -0.346 | 0.00613 | -0.028 | -56.36
-4.5 | -0.287 | 0.00604 | -0.029 | -47.548
-4 | -0.227 | 0.00589 | -0.03 | -38.583
-3.5 | -0.167 | 0.00559 | -0.03 | -29.876
-3 | -0.106 | 0.00548 | -0.031 | -19.401
-2.5 | -0.045 | 0.0053 | -0.032 | -8.507
-2 | 0.016 | 0.00519 | -0.033 | 3.172
-1.5 | 0.078 | 0.00499 | -0.033 | 15.704
-1 | 0.14 | 0.00489 | -0.034 | 28.683
-0.5 | 0.202 | 0.00481 | -0.035 | 41.975
0 | 0.263 | 0.00483 | -0.036 | 54.364
0.5 | 0.324 | 0.00482 | -0.037 | 67.319
1 | 0.385 | 0.00494 | -0.037 | 78.106
1.5 | 0.447 | 0.00506 | -0.038 | 88.307
2 | 0.508 | 0.00518 | -0.039 | 98.066
2.5 | 0.569 | 0.00469 | -0.04 | 121.156
3 | 0.629 | 0.0048 | -0.041 | 131.128
3.5 | 0.69 | 0.00495 | -0.041 | 139.435
4 | 0.75 | 0.00509 | -0.042 | 147.246
4.5 | 0.81 | 0.00523 | -0.043 | 154.832
5 | 0.87 | 0.00544 | -0.044 | 159.94
5.5 | 0.929 | 0.00561 | -0.045 | 165.604
6 | 0.987 | 0.00618 | -0.045 | 159.674
6.5 | 1.046 | 0.00834 | -0.046 | 125.449
7 | 1.103 | 0.00877 | -0.047 | 125.824
7.5 | 1.159 | 0.00954 | -0.048 | 121.527
8 | 1.215 | 0.01008 | -0.048 | 120.533
8.5 | 1.269 | 0.01051 | -0.049 | 120.698
9 | 1.322 | 0.01099 | -0.05 | 120.255
9.5 | 1.372 | 0.01158 | -0.051 | 118.494
10 | 1.42 | 0.01221 | -0.051 | 116.29
10.5 | 1.465 | 0.01296 | -0.052 | 113.057
11 | 1.507 | 0.01373 | -0.053 | 109.778
11.5 | 1.542 | 0.01452 | -0.053 | 106.216
12 | 1.573 | 0.01533 | -0.054 | 102.613
12.5 | 1.601 | 0.01606 | -0.054 | 99.662
13 | 1.624 | 0.01714 | -0.055 | 94.771
13.5 | 1.643 | 0.01845 | -0.055 | 89.034
14 | 1.653 | 0.0201 | -0.056 | 82.254
14.5 | 1.654 | 0.02226 | -0.056 | 74.28
15 | 1.645 | 0.02563 | -0.056 | 64.195
15.5 | 1.636 | 0.02782 | -0.057 | 58.792
16 | 1.62 | 0.03043 | -0.057 | 53.249
16.5 | 1.6 | 0.03321 | -0.058 | 48.17
17 | 1.574 | 0.03644 | -0.058 | 43.198
17.5 | 1.545 | 0.03965 | -0.058 | 38.954
18 | 1.511 | 0.04349 | -0.059 | 34.738
18.5 | 1.473 | 0.04747 | -0.059 | 31.04
19 | 1.433 | 0.05207 | -0.059 | 27.515
19.5 | 1.387 | 0.05855 | -0.059 | 23.688

## 110. Re 10M Mach 0.00 (2)
BIGFOIL.COM POLAR EXPORT
s8037
S8037 (16%) |  |  |  | Cl Max: | 1.671 | at alpha= | 19 | deg
XFOIL ncrit=9 |  |  |  | L/D Max: | 144.339 | at alpha= | 7.5 | deg
Re: | 10000000 |  |  | Cd Min: | 0.05819 | at alpha= | 20 | deg
Mach: | 0 |  |  | Cl=0 at alpha= | -2.4155 | deg
|  |  |  | @ Cl=0.1, Cd= | 0.0052289
|  |  |  | @ Cl=0.4, Cd= | 0.0045496
|  |  |  | @ Cl=0.6, Cd= | 0.0050674
alpha (deg) | Cl | Cd | Cm | Cl/Cd
-14.5 | -1.1066 | 0.0129 | -0.0878 | -85.7829
-14 | -1.0799 | 0.01236 | -0.0829 | -87.3706
-13.5 | -1.0479 | 0.01195 | -0.0788 | -87.6904
-13 | -1.0159 | 0.01145 | -0.0745 | -88.7249
-12.5 | -0.9853 | 0.01096 | -0.0698 | -89.8996
-12 | -0.9516 | 0.01056 | -0.0657 | -90.1136
-11.5 | -0.9098 | 0.01014 | -0.0631 | -89.7239
-11 | -0.867 | 0.00972 | -0.0607 | -89.1975
-10.5 | -0.8221 | 0.00936 | -0.0587 | -87.8312
-10 | -0.7751 | 0.00903 | -0.057 | -85.8361
-9.5 | -0.7273 | 0.00873 | -0.0555 | -83.3104
-9 | -0.6782 | 0.00844 | -0.0542 | -80.3555
-8.5 | -0.6299 | 0.00812 | -0.0527 | -77.5739
-8 | -0.5798 | 0.00783 | -0.0515 | -74.0485
-7.5 | -0.5291 | 0.0076 | -0.0505 | -69.6184
-7 | -0.4775 | 0.00737 | -0.0496 | -64.7897
-6.5 | -0.4268 | 0.00714 | -0.0485 | -59.7759
-6 | -0.3744 | 0.00695 | -0.0477 | -53.8705
-5.5 | -0.322 | 0.00678 | -0.0469 | -47.4926
-5 | -0.2698 | 0.00661 | -0.0462 | -40.8169
-4.5 | -0.2167 | 0.00643 | -0.0455 | -33.7014
-4 | -0.1646 | 0.00625 | -0.0447 | -26.336
-3.5 | -0.1129 | 0.00603 | -0.0438 | -18.7231
-3 | -0.0607 | 0.00584 | -0.0429 | -10.3938
-2.5 | -0.0087 | 0.00566 | -0.0421 | -1.5371
-2 | 0.0428 | 0.0055 | -0.0412 | 7.7818
-1.5 | 0.0931 | 0.00527 | -0.04 | 17.666
-1 | 0.1418 | 0.00498 | -0.0385 | 28.4739
-0.5 | 0.1918 | 0.00479 | -0.0373 | 40.0418
0 | 0.2422 | 0.00461 | -0.0362 | 52.538
0.5 | 0.2922 | 0.00451 | -0.035 | 64.7894
1 | 0.3437 | 0.00453 | -0.0341 | 75.872
1.5 | 0.3951 | 0.00454 | -0.0332 | 87.0264
2 | 0.4461 | 0.00464 | -0.0323 | 96.1422
2.5 | 0.4976 | 0.00474 | -0.0314 | 104.9789
3 | 0.5481 | 0.00492 | -0.0304 | 111.4024
3.5 | 0.5986 | 0.00506 | -0.0294 | 118.3004
4 | 0.6457 | 0.00531 | -0.0277 | 121.6008
4.5 | 0.6932 | 0.00556 | -0.0261 | 124.6763
5 | 0.7413 | 0.00575 | -0.0246 | 128.9217
5.5 | 0.7865 | 0.00597 | -0.0226 | 131.742
6 | 0.831 | 0.00615 | -0.0205 | 135.122
6.5 | 0.8718 | 0.00631 | -0.0175 | 138.1616
7 | 0.9005 | 0.00632 | -0.0119 | 142.4842
7.5 | 1.0046 | 0.00696 | -0.0235 | 144.3391
8 | 1.0525 | 0.00738 | -0.0224 | 142.6152
8.5 | 1.1102 | 0.00785 | -0.0235 | 141.4268
9 | 1.152 | 0.00832 | -0.0212 | 138.4615
9.5 | 1.1901 | 0.00879 | -0.0181 | 135.3925
10 | 1.2493 | 0.00936 | -0.02 | 133.4722
10.5 | 1.3038 | 0.00986 | -0.0208 | 132.2312
11 | 1.3515 | 0.01056 | -0.0205 | 127.983
11.5 | 1.397 | 0.01132 | -0.02 | 123.4099
12 | 1.439 | 0.01219 | -0.019 | 118.0476
12.5 | 1.48 | 0.01316 | -0.0181 | 112.462
13 | 1.5262 | 0.01407 | -0.0184 | 108.4719
13.5 | 1.5487 | 0.01533 | -0.0145 | 101.0241
14 | 1.5732 | 0.01664 | -0.0113 | 94.5433
14.5 | 1.595 | 0.01823 | -0.0081 | 87.4931
15 | 1.6119 | 0.02021 | -0.0048 | 79.7575
15.5 | 1.6278 | 0.02235 | -0.0017 | 72.8322
16 | 1.6362 | 0.02497 | 0.0019 | 65.5266
16.5 | 1.6405 | 0.02804 | 0.0052 | 58.5057
17 | 1.6545 | 0.0308 | 0.0072 | 53.7175
17.5 | 1.6577 | 0.03461 | 0.0093 | 47.8966
18 | 1.6625 | 0.0385 | 0.0109 | 43.1818
18.5 | 1.6596 | 0.04332 | 0.0123 | 38.3102
19 | 1.671 | 0.04696 | 0.0129 | 35.5835
19.5 | 1.6676 | 0.05223 | 0.0134 | 31.928
20 | 1.6589 | 0.05819 | 0.0136 | 28.5083

## 111. Re 10M Mach 0.10 (1)
BIGFOIL.COM POLAR EXPORT
s8037
S8037 (16%) |  |  |  | Cl Max: | 1.649 | at alpha= | 14 | deg
JavaFoil+Calcfoil stall+Eppler ext transition |  |  |  | L/D Max: | 168.796 | at alpha= | 6 | deg
Re: | 10000000 |  |  | Cd Min: | 0.00473 | at alpha= | 2.5 | deg
Mach: | 0.1 |  |  | Cl=0 at alpha= | -2.1371 | deg
|  |  |  | @ Cl=0.1, Cd= | 0.0049763
|  |  |  | @ Cl=0.4, Cd= | 0.0049968
|  |  |  | @ Cl=0.6, Cd= | 0.0047823
alpha (deg) | Cl | Cd | Cm | Cl/Cd
-17 | -0.648 | 0.11592 | -0.007 | -5.592
-16.5 | -0.669 | 0.10654 | -0.008 | -6.281
-16 | -0.688 | 0.09872 | -0.009 | -6.972
-15.5 | -0.711 | 0.0864 | -0.01 | -8.23
-15 | -0.736 | 0.07273 | -0.011 | -10.115
-14.5 | -0.767 | 0.05528 | -0.012 | -13.871
-14 | -0.8 | 0.03925 | -0.014 | -20.379
-13.5 | -0.841 | 0.02378 | -0.015 | -35.363
-13 | -0.866 | 0.01721 | -0.016 | -50.323
-12.5 | -0.885 | 0.01364 | -0.017 | -64.898
-12 | -0.886 | 0.01253 | -0.018 | -70.686
-11.5 | -0.876 | 0.01182 | -0.019 | -74.101
-11 | -0.86 | 0.01128 | -0.02 | -76.258
-10.5 | -0.84 | 0.01079 | -0.02 | -77.861
-10 | -0.814 | 0.0076 | -0.021 | -107.161
-9.5 | -0.784 | 0.00728 | -0.022 | -107.728
-9 | -0.749 | 0.00708 | -0.022 | -105.799
-8.5 | -0.71 | 0.00696 | -0.023 | -102.064
-8 | -0.667 | 0.00676 | -0.024 | -98.667
-7.5 | -0.621 | 0.00607 | -0.025 | -102.228
-7 | -0.57 | 0.00594 | -0.025 | -95.9
-6.5 | -0.517 | 0.00661 | -0.026 | -78.152
-6 | -0.462 | 0.00645 | -0.027 | -71.546
-5.5 | -0.405 | 0.00628 | -0.027 | -64.5
-5 | -0.347 | 0.00617 | -0.028 | -56.293
-4.5 | -0.288 | 0.00604 | -0.029 | -47.747
-4 | -0.228 | 0.00595 | -0.03 | -38.417
-3.5 | -0.168 | 0.00565 | -0.031 | -29.746
-3 | -0.107 | 0.00546 | -0.031 | -19.563
-2.5 | -0.045 | 0.00535 | -0.032 | -8.469
-2 | 0.017 | 0.00517 | -0.033 | 3.2
-1.5 | 0.079 | 0.005 | -0.034 | 15.732
-1 | 0.141 | 0.00493 | -0.034 | 28.578
-0.5 | 0.203 | 0.00485 | -0.035 | 41.825
0 | 0.264 | 0.00481 | -0.036 | 54.876
0.5 | 0.326 | 0.00483 | -0.037 | 67.418
1 | 0.387 | 0.00498 | -0.038 | 77.808
1.5 | 0.449 | 0.00506 | -0.038 | 88.662
2 | 0.51 | 0.00516 | -0.039 | 98.883
2.5 | 0.571 | 0.00473 | -0.04 | 120.687
3 | 0.632 | 0.00484 | -0.041 | 130.734
3.5 | 0.693 | 0.00497 | -0.042 | 139.419
4 | 0.754 | 0.00509 | -0.042 | 147.965
4.5 | 0.814 | 0.00526 | -0.043 | 154.738
5 | 0.874 | 0.00542 | -0.044 | 161.208
5.5 | 0.933 | 0.00564 | -0.045 | 165.333
6 | 0.992 | 0.00588 | -0.046 | 168.796
6.5 | 1.051 | 0.00847 | -0.046 | 124.043
7 | 1.108 | 0.00884 | -0.047 | 125.385
7.5 | 1.165 | 0.00961 | -0.048 | 121.158
8 | 1.22 | 0.01015 | -0.049 | 120.158
8.5 | 1.274 | 0.01061 | -0.049 | 120.101
9 | 1.327 | 0.01112 | -0.05 | 119.359
9.5 | 1.377 | 0.01172 | -0.051 | 117.52
10 | 1.425 | 0.01238 | -0.052 | 115.063
10.5 | 1.469 | 0.01316 | -0.052 | 111.673
11 | 1.511 | 0.01396 | -0.053 | 108.255
11.5 | 1.545 | 0.01476 | -0.053 | 104.738
12 | 1.576 | 0.01559 | -0.054 | 101.093
12.5 | 1.602 | 0.01637 | -0.054 | 97.876
13 | 1.624 | 0.01753 | -0.055 | 92.631
13.5 | 1.641 | 0.01891 | -0.055 | 86.792
14 | 1.649 | 0.02069 | -0.056 | 79.706
14.5 | 1.647 | 0.0229 | -0.056 | 71.929
15 | 1.636 | 0.02636 | -0.057 | 62.071
15.5 | 1.622 | 0.02881 | -0.057 | 56.305
16 | 1.603 | 0.03153 | -0.057 | 50.839
16.5 | 1.578 | 0.03453 | -0.058 | 45.707
17 | 1.548 | 0.03777 | -0.058 | 40.993
17.5 | 1.513 | 0.04154 | -0.058 | 36.415
18 | 1.474 | 0.04528 | -0.059 | 32.566
18.5 | 1.431 | 0.05 | -0.059 | 28.618
19 | 1.384 | 0.05537 | -0.059 | 24.992

## 112. Re 10M Mach 0.10 (2)
BIGFOIL.COM POLAR EXPORT
s8037
S8037 (16%) |  |  |  | Cl Max: | 1.6617 | at alpha= | 19 | deg
XFOIL ncrit=9 |  |  |  | L/D Max: | 144.186 | at alpha= | 7.5 | deg
Re: | 10000000 |  |  | Cd Min: | 0.0617 | at alpha= | 20 | deg
Mach: | 0.1 |  |  | Cl=0 at alpha= | -2.4181 | deg
|  |  |  | @ Cl=0.1, Cd= | 0.0052438
|  |  |  | @ Cl=0.4, Cd= | 0.0045547
|  |  |  | @ Cl=0.6, Cd= | 0.0050653
alpha (deg) | Cl | Cd | Cm | Cl/Cd
-14.5 | -1.1081 | 0.01319 | -0.0915 | -84.0106
-14 | -1.082 | 0.0126 | -0.0863 | -85.873
-13.5 | -1.0494 | 0.01216 | -0.0821 | -86.2993
-13 | -1.0175 | 0.01163 | -0.0777 | -87.4893
-12.5 | -0.9846 | 0.01118 | -0.0732 | -88.068
-12 | -0.9539 | 0.01073 | -0.0682 | -88.9003
-11.5 | -0.9132 | 0.01029 | -0.0652 | -88.7464
-11 | -0.8707 | 0.00984 | -0.0626 | -88.4858
-10.5 | -0.8262 | 0.00946 | -0.0603 | -87.3362
-10 | -0.779 | 0.0091 | -0.0584 | -85.6044
-9.5 | -0.7311 | 0.00879 | -0.0567 | -83.1741
-9 | -0.6816 | 0.0085 | -0.0553 | -80.1882
-8.5 | -0.6329 | 0.00818 | -0.0537 | -77.3716
-8 | -0.5827 | 0.00788 | -0.0524 | -73.9467
-7.5 | -0.5319 | 0.00763 | -0.0513 | -69.7117
-7 | -0.4798 | 0.00741 | -0.0503 | -64.7503
-6.5 | -0.4289 | 0.00717 | -0.0491 | -59.8187
-6 | -0.3763 | 0.00697 | -0.0483 | -53.9885
-5.5 | -0.3235 | 0.0068 | -0.0475 | -47.5735
-5 | -0.271 | 0.00662 | -0.0466 | -40.9366
-4.5 | -0.2176 | 0.00645 | -0.0459 | -33.7364
-4 | -0.1652 | 0.00626 | -0.0451 | -26.3898
-3.5 | -0.1132 | 0.00605 | -0.0441 | -18.7107
-3 | -0.0607 | 0.00585 | -0.0433 | -10.3761
-2.5 | -0.0085 | 0.00567 | -0.0424 | -1.4991
-2 | 0.0434 | 0.0055 | -0.0415 | 7.8909
-1.5 | 0.0939 | 0.00528 | -0.0403 | 17.7841
-1 | 0.1427 | 0.00499 | -0.0388 | 28.5972
-0.5 | 0.1929 | 0.0048 | -0.0375 | 40.1875
0 | 0.2436 | 0.00462 | -0.0364 | 52.7273
0.5 | 0.2939 | 0.00451 | -0.0352 | 65.1663
1 | 0.3457 | 0.00453 | -0.0343 | 76.3135
1.5 | 0.3973 | 0.00455 | -0.0333 | 87.3187
2 | 0.4485 | 0.00464 | -0.0323 | 96.6595
2.5 | 0.5003 | 0.00475 | -0.0314 | 105.3263
3 | 0.5509 | 0.00493 | -0.0303 | 111.7444
3.5 | 0.6017 | 0.00507 | -0.0293 | 118.6785
4 | 0.6491 | 0.00532 | -0.0276 | 122.0113
4.5 | 0.6966 | 0.00557 | -0.0259 | 125.0628
5 | 0.7448 | 0.00577 | -0.0244 | 129.0815
5.5 | 0.7899 | 0.00599 | -0.0223 | 131.8698
6 | 0.8346 | 0.00617 | -0.02 | 135.2674
6.5 | 0.8753 | 0.00634 | -0.017 | 138.0599
7 | 0.9051 | 0.00634 | -0.0115 | 142.7603
7.5 | 1.0093 | 0.007 | -0.023 | 144.1857
8 | 1.0582 | 0.00743 | -0.0219 | 142.4226
8.5 | 1.1146 | 0.0079 | -0.0226 | 141.0886
9 | 1.1519 | 0.00837 | -0.0192 | 137.6225
9.5 | 1.1963 | 0.00888 | -0.0174 | 134.7185
10 | 1.2557 | 0.00945 | -0.0192 | 132.8783
10.5 | 1.3093 | 0.00999 | -0.0197 | 131.0611
11 | 1.357 | 0.01071 | -0.0193 | 126.704
11.5 | 1.4024 | 0.01151 | -0.0187 | 121.8419
12 | 1.4443 | 0.01242 | -0.0176 | 116.2882
13 | 1.5288 | 0.01446 | -0.0164 | 105.7261
13.5 | 1.5514 | 0.01581 | -0.0125 | 98.1278
14 | 1.5754 | 0.01724 | -0.0093 | 91.3805
14.5 | 1.5972 | 0.01892 | -0.0061 | 84.4186
15 | 1.6132 | 0.02107 | -0.0028 | 76.5638
15.5 | 1.6272 | 0.02342 | 0.0004 | 69.4791
16 | 1.6332 | 0.02629 | 0.0041 | 62.1225
16.5 | 1.6386 | 0.02946 | 0.0072 | 55.6212
17 | 1.6507 | 0.0325 | 0.0092 | 50.7908
17.5 | 1.6528 | 0.03654 | 0.0112 | 45.2326
18 | 1.6554 | 0.0408 | 0.0127 | 40.5735
18.5 | 1.6504 | 0.04597 | 0.0139 | 35.9017
19 | 1.6617 | 0.04978 | 0.0144 | 33.3809
19.5 | 1.6567 | 0.05534 | 0.0148 | 29.9368
20 | 1.6461 | 0.0617 | 0.0148 | 26.6791

## 113. Re 10M Mach 0.25 (1)
BIGFOIL.COM POLAR EXPORT
s8037
S8037 (16%) |  |  |  | Cl Max: | 1.621 | at alpha= | 13.5 | deg
JavaFoil+Calcfoil stall+Eppler ext transition |  |  |  | L/D Max: | 166.992 | at alpha= | 5.5 | deg
Re: | 10000000 |  |  | Cd Min: | 0.00461 | at alpha= | 2 | deg
Mach: | 0.25 |  |  | Cl=0 at alpha= | -2.1328 | deg
|  |  |  | @ Cl=0.1, Cd= | 0.0050155
|  |  |  | @ Cl=0.4, Cd= | 0.0049938
|  |  |  | @ Cl=0.6, Cd= | 0.0047615
alpha (deg) | Cl | Cd | Cm | Cl/Cd
-16 | -0.36 | 0.11666 | -0.008 | -3.09
-15.5 | -0.413 | 0.11063 | -0.008 | -3.73
-15 | -0.461 | 0.10445 | -0.008 | -4.411
-14.5 | -0.503 | 0.10034 | -0.008 | -5.017
-14 | -0.542 | 0.09584 | -0.009 | -5.654
-13.5 | -0.576 | 0.09017 | -0.009 | -6.386
-13 | -0.608 | 0.08114 | -0.01 | -7.49
-12.5 | -0.659 | 0.0544 | -0.014 | -12.12
-12 | -0.724 | 0.02792 | -0.017 | -25.943
-11.5 | -0.782 | 0.01495 | -0.019 | -52.311
-11 | -0.802 | 0.01263 | -0.02 | -63.496
-10.5 | -0.8 | 0.0113 | -0.021 | -70.808
-10 | -0.789 | 0.01064 | -0.021 | -74.16
-9.5 | -0.77 | 0.01054 | -0.022 | -72.992
-9 | -0.743 | 0.00694 | -0.023 | -107.047
-8.5 | -0.711 | 0.00666 | -0.024 | -106.668
-8 | -0.672 | 0.00643 | -0.024 | -104.517
-7.5 | -0.629 | 0.00625 | -0.025 | -100.589
-7 | -0.579 | 0.00604 | -0.026 | -95.909
-6.5 | -0.526 | 0.0059 | -0.027 | -89.256
-6 | -0.472 | 0.00578 | -0.027 | -81.513
-5.5 | -0.414 | 0.00642 | -0.028 | -64.562
-5 | -0.356 | 0.00625 | -0.029 | -56.906
-4.5 | -0.296 | 0.00609 | -0.03 | -48.579
-4 | -0.234 | 0.00599 | -0.031 | -39.143
-3.5 | -0.172 | 0.00568 | -0.031 | -30.343
-3 | -0.11 | 0.00549 | -0.032 | -19.964
-2.5 | -0.047 | 0.00538 | -0.033 | -8.641
-2 | 0.017 | 0.0052 | -0.034 | 3.268
-1.5 | 0.081 | 0.00506 | -0.035 | 15.976
-1 | 0.145 | 0.00491 | -0.035 | 29.454
-0.5 | 0.209 | 0.0049 | -0.036 | 42.597
0 | 0.271 | 0.00486 | -0.037 | 55.768
0.5 | 0.335 | 0.00485 | -0.038 | 69.002
1 | 0.398 | 0.00499 | -0.039 | 79.744
1.5 | 0.461 | 0.00511 | -0.039 | 90.301
2 | 0.524 | 0.00461 | -0.04 | 113.611
2.5 | 0.587 | 0.00473 | -0.041 | 124.15
3 | 0.649 | 0.00488 | -0.042 | 133.117
3.5 | 0.712 | 0.00504 | -0.043 | 141.231
4 | 0.774 | 0.00515 | -0.044 | 150.341
4.5 | 0.836 | 0.00535 | -0.044 | 156.25
5 | 0.897 | 0.00557 | -0.045 | 160.999
5.5 | 0.958 | 0.00574 | -0.046 | 166.992
6 | 1.018 | 0.0084 | -0.047 | 121.198
6.5 | 1.077 | 0.0088 | -0.048 | 122.477
7 | 1.136 | 0.0092 | -0.048 | 123.462
7.5 | 1.194 | 0.00982 | -0.049 | 121.536
8 | 1.25 | 0.01066 | -0.05 | 117.208
8.5 | 1.303 | 0.01122 | -0.051 | 116.146
9 | 1.355 | 0.0118 | -0.051 | 114.86
9.5 | 1.403 | 0.01251 | -0.052 | 112.178
10 | 1.448 | 0.01334 | -0.053 | 108.618
10.5 | 1.491 | 0.01407 | -0.053 | 106.018
11 | 1.53 | 0.01508 | -0.054 | 101.494
11.5 | 1.561 | 0.01608 | -0.054 | 97.102
12 | 1.585 | 0.01717 | -0.055 | 92.342
12.5 | 1.604 | 0.01831 | -0.056 | 87.592
13 | 1.617 | 0.01982 | -0.056 | 81.566
13.5 | 1.621 | 0.02196 | -0.056 | 73.791
14 | 1.612 | 0.02465 | -0.057 | 65.393
14.5 | 1.586 | 0.02879 | -0.057 | 55.072
15 | 1.554 | 0.03177 | -0.057 | 48.931
15.5 | 1.512 | 0.03528 | -0.058 | 42.865
16 | 1.46 | 0.03918 | -0.058 | 37.278
16.5 | 1.399 | 0.04351 | -0.058 | 32.161
17 | 1.328 | 0.04889 | -0.058 | 27.16
17.5 | 1.247 | 0.05593 | -0.058 | 22.289
18 | 1.155 | 0.06602 | -0.058 | 17.496
18.5 | 1.058 | 0.0777 | -0.057 | 13.617

## 114. Re 10M Mach 0.25 (2)
BIGFOIL.COM POLAR EXPORT
s8037
S8037 (16%) |  |  |  | Cl Max: | 1.6276 | at alpha= | 17.5 | deg
XFOIL ncrit=9 |  |  |  | L/D Max: | 142.642 | at alpha= | 7.5 | deg
Re: | 10000000 |  |  | Cd Min: | 0.08213 | at alpha= | 20 | deg
Mach: | 0.25 |  |  | Cl=0 at alpha= | -2.4352 | deg
|  |  |  | @ Cl=0.1, Cd= | 0.00532
|  |  |  | @ Cl=0.4, Cd= | 0.0045764
|  |  |  | @ Cl=0.6, Cd= | 0.0050999
alpha (deg) | Cl | Cd | Cm | Cl/Cd
-14.5 | -1.0867 | 0.01608 | -0.1151 | -67.5808
-14 | -1.0734 | 0.01478 | -0.108 | -72.6252
-13.5 | -1.0477 | 0.01389 | -0.1021 | -75.4284
-13 | -1.018 | 0.0131 | -0.0965 | -77.7099
-12.5 | -0.9871 | 0.01235 | -0.0909 | -79.9271
-12 | -0.9523 | 0.01175 | -0.0857 | -81.0468
-11.5 | -0.9175 | 0.01119 | -0.0804 | -81.9929
-11 | -0.8842 | 0.01067 | -0.0748 | -82.8679
-10.5 | -0.8442 | 0.01009 | -0.0704 | -83.667
-10 | -0.7983 | 0.00961 | -0.0672 | -83.0697
-9.5 | -0.7502 | 0.0092 | -0.0645 | -81.5435
-9 | -0.7005 | 0.00882 | -0.062 | -79.4218
-8.5 | -0.6496 | 0.0085 | -0.0599 | -76.4235
-8 | -0.5981 | 0.00815 | -0.0579 | -73.3865
-7.5 | -0.5466 | 0.00783 | -0.056 | -69.8084
-7 | -0.4933 | 0.00756 | -0.0545 | -65.2513
-6.5 | -0.4397 | 0.00733 | -0.0531 | -59.9864
-6 | -0.3864 | 0.00709 | -0.0516 | -54.4993
-5.5 | -0.3317 | 0.00689 | -0.0505 | -48.1422
-5 | -0.2776 | 0.0067 | -0.0494 | -41.4328
-4.5 | -0.2223 | 0.00654 | -0.0485 | -33.9908
-4 | -0.1678 | 0.00634 | -0.0475 | -26.4669
-3.5 | -0.1147 | 0.00612 | -0.0462 | -18.7418
-3 | -0.0606 | 0.00592 | -0.0452 | -10.2365
-2 | 0.0467 | 0.00555 | -0.0431 | 8.4144
-1.5 | 0.0984 | 0.00533 | -0.0417 | 18.4615
-1 | 0.148 | 0.00502 | -0.0399 | 29.4821
-0.5 | 0.1994 | 0.00484 | -0.0385 | 41.1983
0 | 0.2512 | 0.00466 | -0.0372 | 53.9056
0.5 | 0.3029 | 0.00454 | -0.0358 | 66.7181
1 | 0.3566 | 0.00456 | -0.0349 | 78.2018
1.5 | 0.4094 | 0.00458 | -0.0337 | 89.3886
2 | 0.4617 | 0.00469 | -0.0326 | 98.4435
2.5 | 0.5146 | 0.00481 | -0.0315 | 106.9854
3 | 0.5667 | 0.00499 | -0.0302 | 113.5671
3.5 | 0.6182 | 0.00516 | -0.0288 | 119.8062
4 | 0.6676 | 0.00539 | -0.0271 | 123.859
4.5 | 0.7146 | 0.00568 | -0.0248 | 125.8099
5 | 0.7629 | 0.0059 | -0.0228 | 129.3051
5.5 | 0.8087 | 0.00611 | -0.0202 | 132.3568
6 | 0.8534 | 0.0063 | -0.0174 | 135.4603
6.5 | 0.8905 | 0.00648 | -0.013 | 137.4228
7 | 0.9301 | 0.00653 | -0.0091 | 142.4349
7.5 | 1.0313 | 0.00723 | -0.0191 | 142.6418
8 | 1.0839 | 0.00772 | -0.0182 | 140.4016
8.5 | 1.1371 | 0.00821 | -0.0175 | 138.5018
9 | 1.168 | 0.00875 | -0.0121 | 133.4857
9.5 | 1.2304 | 0.00938 | -0.0136 | 131.1727
10 | 1.2883 | 0.01003 | -0.0143 | 128.4447
10.5 | 1.3403 | 0.01078 | -0.0139 | 124.3321
11 | 1.3872 | 0.01167 | -0.0128 | 118.8689
11.5 | 1.4307 | 0.01275 | -0.0115 | 112.2118
12 | 1.4732 | 0.014 | -0.0103 | 105.2286
12.5 | 1.5145 | 0.01554 | -0.0095 | 97.4582
13 | 1.5426 | 0.0171 | -0.0063 | 90.2105
13.5 | 1.5649 | 0.01902 | -0.0027 | 82.2766
14 | 1.5869 | 0.02111 | 0.0006 | 75.1729
14.5 | 1.6064 | 0.02345 | 0.0037 | 68.5032
15 | 1.6183 | 0.02637 | 0.0071 | 61.369
15.5 | 1.6259 | 0.02966 | 0.0104 | 54.8179
16 | 1.6207 | 0.03394 | 0.0142 | 47.7519
17 | 1.6249 | 0.04276 | 0.0183 | 38.0005
17.5 | 1.6276 | 0.04752 | 0.0195 | 34.2508
18 | 1.6146 | 0.05397 | 0.0204 | 29.9166
18.5 | 1.6017 | 0.06073 | 0.0206 | 26.3741
19 | 1.5994 | 0.0666 | 0.0205 | 24.015
19.5 | 1.5865 | 0.07385 | 0.0197 | 21.4827
20 | 1.5662 | 0.08213 | 0.0183 | 19.0698

## 115. Re 10M Mach 0.50 (1)
BIGFOIL.COM POLAR EXPORT
s8037
S8037 (16%) |  |  |  | Cl Max: | 1.515 | at alpha= | 10.5 | deg
JavaFoil+Calcfoil stall+Eppler ext transition |  |  |  | L/D Max: | 131.887 | at alpha= | 2.5 | deg
Re: | 10000000 |  |  | Cd Min: | 0.00447 | at alpha= | 0 | deg
Mach: | 0.5 |  |  | Cl=0 at alpha= | -2.1338 | deg
|  |  |  | @ Cl=0.1, Cd= | 0.0051819
|  |  |  | @ Cl=0.4, Cd= | 0.0045166
|  |  |  | @ Cl=0.6, Cd= | 0.0048134
alpha (deg) | Cl | Cd | Cm | Cl/Cd
-20 | -1.013 | 0.14041 | -0.007 | -7.212
-19.5 | -0.981 | 0.13771 | -0.007 | -7.124
-19 | -0.95 | 0.13685 | -0.007 | -6.938
-18.5 | -0.919 | 0.13485 | -0.007 | -6.812
-18 | -0.889 | 0.13058 | -0.007 | -6.808
-17.5 | -0.866 | 0.12934 | -0.008 | -6.697
-17 | -0.839 | 0.12208 | -0.009 | -6.873
-16.5 | -0.81 | 0.11698 | -0.009 | -6.928
-16 | -0.78 | 0.11364 | -0.009 | -6.863
-15.5 | -0.75 | 0.11038 | -0.009 | -6.797
-15 | -0.721 | 0.10584 | -0.009 | -6.815
-14.5 | -0.696 | 0.10535 | -0.01 | -6.607
-14 | -0.668 | 0.09896 | -0.01 | -6.755
-13.5 | -0.639 | 0.09382 | -0.01 | -6.807
-13 | -0.61 | 0.08897 | -0.01 | -6.857
-12.5 | -0.583 | 0.08252 | -0.011 | -7.062
-12 | -0.554 | 0.08704 | -0.011 | -6.369
-11.5 | -0.527 | 0.07789 | -0.012 | -6.769
-11 | -0.504 | 0.06707 | -0.014 | -7.516
-10.5 | -0.514 | 0.03511 | -0.02 | -14.647
-10 | -0.524 | 0.01641 | -0.023 | -31.944
-9.5 | -0.414 | 0.06391 | -0.013 | -6.478
-9 | -0.394 | 0.05124 | -0.017 | -7.688
-8.5 | -0.437 | 0.01248 | -0.026 | -35.027
-8 | -0.407 | 0.01097 | -0.027 | -37.098
-7.5 | -0.503 | 0.01037 | -0.028 | -48.44
-7 | -0.559 | 0.00681 | -0.029 | -82.106
-6.5 | -0.54 | 0.0064 | -0.03 | -84.324
-6 | -0.499 | 0.00616 | -0.031 | -81.099
-5.5 | -0.447 | 0.00592 | -0.032 | -75.557
-5 | -0.389 | 0.00577 | -0.032 | -67.34
-4.5 | -0.326 | 0.00564 | -0.033 | -57.738
-4 | -0.26 | 0.00548 | -0.034 | -47.385
-3.5 | -0.192 | 0.00538 | -0.035 | -35.597
-3 | -0.122 | 0.00569 | -0.036 | -21.47
-2.5 | -0.052 | 0.0056 | -0.037 | -9.271
-2 | 0.019 | 0.00538 | -0.038 | 3.527
-1.5 | 0.09 | 0.0052 | -0.039 | 17.371
-1 | 0.162 | 0.00507 | -0.04 | 31.881
-0.5 | 0.233 | 0.00451 | -0.04 | 51.634
0 | 0.303 | 0.00447 | -0.041 | 67.673
0.5 | 0.373 | 0.00449 | -0.042 | 83.23
1 | 0.444 | 0.00456 | -0.043 | 97.393
1.5 | 0.514 | 0.00463 | -0.044 | 111.002
2 | 0.584 | 0.00477 | -0.045 | 122.433
2.5 | 0.654 | 0.00496 | -0.046 | 131.887
3 | 0.724 | 0.0072 | -0.047 | 100.549
3.5 | 0.793 | 0.0076 | -0.048 | 104.291
4 | 0.861 | 0.00793 | -0.049 | 108.648
4.5 | 0.929 | 0.00843 | -0.049 | 110.205
5 | 0.996 | 0.00892 | -0.05 | 111.647
5.5 | 1.062 | 0.00943 | -0.051 | 112.656
6 | 1.127 | 0.01007 | -0.052 | 111.878
6.5 | 1.189 | 0.01069 | -0.053 | 111.284
7 | 1.247 | 0.0116 | -0.054 | 107.486
7.5 | 1.302 | 0.01258 | -0.054 | 103.514
8 | 1.353 | 0.01353 | -0.055 | 100.048
8.5 | 1.399 | 0.01472 | -0.056 | 95.047
9 | 1.44 | 0.01624 | -0.056 | 88.662
9.5 | 1.474 | 0.01803 | -0.057 | 81.72
10 | 1.499 | 0.02016 | -0.057 | 74.395
10.5 | 1.515 | 0.02243 | -0.058 | 67.523
11 | 1.507 | 0.02503 | -0.058 | 60.208
11.5 | 1.421 | 0.0285 | -0.059 | 49.871
12 | 0.891 | 0.0466 | -0.057 | 19.115
12.5 | 0.913 | 0.05141 | -0.057 | 17.765
13 | 0.949 | 0.04966 | -0.058 | 19.101
13.5 | 0.976 | 0.05119 | -0.058 | 19.069
14 | 0.998 | 0.05848 | -0.058 | 17.064
14.5 | 1.019 | 0.06211 | -0.058 | 16.413
15 | 1.048 | 0.06616 | -0.059 | 15.847
15.5 | 1.051 | 0.08498 | -0.057 | 12.371

## 116. Re 10M Mach 0.50 (2)
BIGFOIL.COM POLAR EXPORT
s8037
S8037 (16%) |  |  |  | Cl Max: | 1.626 | at alpha= | 15 | deg
XFOIL ncrit=9 |  |  |  | L/D Max: | 132.303 | at alpha= | 7 | deg
Re: | 10000000 |  |  | Cd Min: | 0.16351 | at alpha= | 20 | deg
Mach: | 0.5 |  |  | Cl=0 at alpha= | -2.5101 | deg
|  |  |  | @ Cl=0.1, Cd= | 0.0056007
|  |  |  | @ Cl=0.4, Cd= | 0.0047086
|  |  |  | @ Cl=0.6, Cd= | 0.0051971
alpha (deg) | Cl | Cd | Cm | Cl/Cd
-13 | -0.331 | 0.08911 | -0.1101 | -3.7145
-12.5 | -0.3463 | 0.07874 | -0.1163 | -4.398
-12 | -0.3644 | 0.06844 | -0.1222 | -5.3244
-11.5 | -0.385 | 0.05703 | -0.1285 | -6.7508
-11 | -0.4041 | 0.04551 | -0.1372 | -8.8794
-10.5 | -0.4277 | 0.03636 | -0.1429 | -11.7629
-10 | -0.4641 | 0.02864 | -0.1438 | -16.2046
-9.5 | -0.5026 | 0.02284 | -0.1387 | -22.0053
-9 | -0.5414 | 0.01825 | -0.1283 | -29.6658
-8.5 | -0.5695 | 0.01451 | -0.1147 | -39.2488
-8 | -0.5845 | 0.01143 | -0.1002 | -51.1374
-7.5 | -0.5754 | 0.00977 | -0.0874 | -58.8946
-7 | -0.5353 | 0.00871 | -0.0795 | -61.4581
-6.5 | -0.4827 | 0.00812 | -0.0739 | -59.4458
-6 | -0.4239 | 0.00771 | -0.0698 | -54.9805
-5.5 | -0.3631 | 0.00742 | -0.0665 | -48.9353
-5 | -0.303 | 0.00713 | -0.0634 | -42.4965
-4.5 | -0.2405 | 0.0069 | -0.061 | -34.8551
-4 | -0.1792 | 0.0067 | -0.0586 | -26.7463
-3.5 | -0.1171 | 0.00648 | -0.0566 | -18.071
-3 | -0.0582 | 0.00621 | -0.0542 | -9.372
-2.5 | 0.0012 | 0.00599 | -0.0521 | 0.20033
-2 | 0.061 | 0.00577 | -0.0501 | 10.5719
-1.5 | 0.1186 | 0.00552 | -0.0479 | 21.4855
-1 | 0.173 | 0.0052 | -0.0452 | 33.2692
-0.5 | 0.229 | 0.00497 | -0.0428 | 46.0765
0 | 0.2857 | 0.00481 | -0.0406 | 59.3971
0.5 | 0.3431 | 0.00468 | -0.0385 | 73.312
1 | 0.4028 | 0.00471 | -0.0368 | 85.5202
1.5 | 0.4598 | 0.00478 | -0.0346 | 96.1925
2.5 | 0.5747 | 0.0051 | -0.0302 | 112.6863
3 | 0.6294 | 0.00531 | -0.0274 | 118.5311
3.5 | 0.6835 | 0.00553 | -0.0244 | 123.5986
4 | 0.7335 | 0.00582 | -0.0205 | 126.0309
4.5 | 0.7747 | 0.00605 | -0.0147 | 128.0496
5 | 0.8126 | 0.00641 | -0.0083 | 126.7707
5.5 | 0.8541 | 0.00675 | -0.0026 | 126.5333
6 | 0.8944 | 0.00709 | 0.0034 | 126.1495
6.5 | 0.9272 | 0.00744 | 0.0107 | 124.6237
7 | 1.0571 | 0.00799 | -0.0017 | 132.3029
8 | 1.1779 | 0.00986 | 0.0014 | 119.4625
8.5 | 1.2218 | 0.01103 | 0.0058 | 110.7706
9 | 1.2836 | 0.01256 | 0.0061 | 102.1975
9.5 | 1.3396 | 0.01434 | 0.0071 | 93.417
10 | 1.3923 | 0.01639 | 0.0084 | 84.9481
10.5 | 1.4399 | 0.01871 | 0.0102 | 76.9588
11 | 1.4766 | 0.02162 | 0.0126 | 68.2979
11.5 | 1.513 | 0.0248 | 0.0147 | 61.0081
12 | 1.5472 | 0.02803 | 0.0171 | 55.198
12.5 | 1.5633 | 0.03176 | 0.0214 | 49.2223
13 | 1.5846 | 0.03542 | 0.0251 | 44.7374
13.5 | 1.5941 | 0.03999 | 0.0286 | 39.8625
14 | 1.6116 | 0.04425 | 0.0318 | 36.4203
14.5 | 1.6226 | 0.04909 | 0.0346 | 33.0536
15 | 1.626 | 0.05463 | 0.037 | 29.7639
15.5 | 1.6125 | 0.06156 | 0.0386 | 26.194
16 | 1.5745 | 0.07063 | 0.0387 | 22.2922
16.5 | 1.5565 | 0.07842 | 0.039 | 19.8483
17 | 1.5328 | 0.08713 | 0.0381 | 17.5921
17.5 | 1.4843 | 0.09859 | 0.0346 | 15.0553
18 | 1.4424 | 0.10993 | 0.0303 | 13.1211
18.5 | 1.4027 | 0.12147 | 0.0251 | 11.5477
19 | 1.3642 | 0.13337 | 0.0189 | 10.2287
19.5 | 1.333 | 0.1449 | 0.0124 | 9.1994
20 | 1.2509 | 0.16351 | -0.0009 | 7.6503

## 117. Re 12M Mach 0.00 (1)
BIGFOIL.COM POLAR EXPORT
s8037
S8037 (16%) |  |  |  | Cl Max: | 1.656 | at alpha= | 14 | deg
JavaFoil+Calcfoil stall+Eppler ext transition |  |  |  | L/D Max: | 166.646 | at alpha= | 6.5 | deg
Re: | 12000000 |  |  | Cd Min: | 0.00484 | at alpha= | 3 | deg
Mach: | 0 |  |  | Cl=0 at alpha= | -2.1311 | deg
|  |  |  | @ Cl=0.1, Cd= | 0.0050374
|  |  |  | @ Cl=0.4, Cd= | 0.0050342
|  |  |  | @ Cl=0.6, Cd= | 0.005072
alpha (deg) | Cl | Cd | Cm | Cl/Cd
-17.5 | -0.677 | 0.11474 | -0.007 | -5.903
-17 | -0.695 | 0.10699 | -0.008 | -6.498
-16.5 | -0.715 | 0.09606 | -0.009 | -7.446
-16 | -0.735 | 0.08538 | -0.009 | -8.611
-15.5 | -0.763 | 0.06857 | -0.011 | -11.122
-15 | -0.804 | 0.04496 | -0.012 | -17.893
-14.5 | -0.84 | 0.02992 | -0.014 | -28.083
-14 | -0.861 | 0.02336 | -0.014 | -36.879
-13.5 | -0.88 | 0.01826 | -0.015 | -48.198
-13 | -0.896 | 0.01478 | -0.016 | -60.623
-12.5 | -0.905 | 0.01276 | -0.017 | -70.905
-12 | -0.898 | 0.01191 | -0.018 | -75.417
-11.5 | -0.885 | 0.01129 | -0.019 | -78.398
-11 | -0.867 | 0.01086 | -0.019 | -79.797
-10.5 | -0.844 | 0.00758 | -0.02 | -111.367
-10 | -0.817 | 0.0073 | -0.021 | -111.864
-9.5 | -0.785 | 0.00708 | -0.022 | -110.816
-9 | -0.749 | 0.0069 | -0.022 | -108.506
-8.5 | -0.709 | 0.00671 | -0.023 | -105.737
-8 | -0.666 | 0.0066 | -0.024 | -100.936
-7.5 | -0.619 | 0.00592 | -0.024 | -104.611
-7 | -0.568 | 0.0066 | -0.025 | -86.035
-6.5 | -0.515 | 0.00644 | -0.026 | -79.9
-6 | -0.46 | 0.00629 | -0.027 | -73.108
-5.5 | -0.403 | 0.00619 | -0.027 | -65.159
-5 | -0.346 | 0.00603 | -0.028 | -57.351
-4.5 | -0.287 | 0.00587 | -0.029 | -48.873
-4 | -0.227 | 0.00578 | -0.03 | -39.342
-3.5 | -0.167 | 0.00552 | -0.03 | -30.256
-3 | -0.106 | 0.00546 | -0.031 | -19.455
-2.5 | -0.045 | 0.00527 | -0.032 | -8.554
-2 | 0.016 | 0.00523 | -0.033 | 3.149
-1.5 | 0.078 | 0.00508 | -0.033 | 15.411
-1 | 0.14 | 0.00496 | -0.034 | 28.274
-0.5 | 0.202 | 0.00488 | -0.035 | 41.367
0 | 0.263 | 0.00487 | -0.036 | 53.918
0.5 | 0.324 | 0.00492 | -0.037 | 65.917
1 | 0.385 | 0.00501 | -0.037 | 77.004
1.5 | 0.447 | 0.00511 | -0.038 | 87.399
2 | 0.508 | 0.00522 | -0.039 | 97.301
2.5 | 0.569 | 0.00532 | -0.04 | 106.892
3 | 0.629 | 0.00484 | -0.041 | 130.146
3.5 | 0.69 | 0.00497 | -0.041 | 138.805
4 | 0.75 | 0.0055 | -0.042 | 136.322
4.5 | 0.81 | 0.00563 | -0.043 | 143.872
5 | 0.87 | 0.00581 | -0.044 | 149.786
5.5 | 0.929 | 0.00591 | -0.045 | 157.174
6 | 0.988 | 0.00611 | -0.045 | 161.595
6.5 | 1.046 | 0.00628 | -0.046 | 166.646
7 | 1.103 | 0.00895 | -0.047 | 123.253
7.5 | 1.16 | 0.00947 | -0.048 | 122.408
8 | 1.215 | 0.00988 | -0.048 | 123.005
8.5 | 1.269 | 0.01029 | -0.049 | 123.339
9 | 1.322 | 0.01077 | -0.05 | 122.732
9.5 | 1.373 | 0.0114 | -0.051 | 120.393
10 | 1.422 | 0.012 | -0.051 | 118.51
10.5 | 1.467 | 0.0127 | -0.052 | 115.508
11 | 1.509 | 0.01339 | -0.053 | 112.761
11.5 | 1.545 | 0.01413 | -0.053 | 109.351
12 | 1.576 | 0.01496 | -0.054 | 105.34
12.5 | 1.604 | 0.01583 | -0.054 | 101.316
13 | 1.627 | 0.01649 | -0.055 | 98.691
13.5 | 1.646 | 0.01789 | -0.055 | 91.954
14 | 1.656 | 0.01955 | -0.056 | 84.673
14.5 | 1.656 | 0.02156 | -0.056 | 76.808
15 | 1.649 | 0.02459 | -0.057 | 67.053
15.5 | 1.639 | 0.02687 | -0.057 | 60.981
16 | 1.624 | 0.02928 | -0.057 | 55.449
16.5 | 1.603 | 0.03197 | -0.058 | 50.136
17 | 1.577 | 0.03515 | -0.058 | 44.862
17.5 | 1.547 | 0.03824 | -0.059 | 40.465
18 | 1.513 | 0.04201 | -0.059 | 36.017
18.5 | 1.476 | 0.04588 | -0.059 | 32.166
19 | 1.435 | 0.05054 | -0.059 | 28.394

## 118. Re 12M Mach 0.00 (2)
BIGFOIL.COM POLAR EXPORT
s8037
S8037 (16%) |  |  |  | Cl Max: | 1.6861 | at alpha= | 19.5 | deg
XFOIL ncrit=9 |  |  |  | L/D Max: | 146.554 | at alpha= | 8 | deg
Re: | 12000000 |  |  | Cd Min: | 0.0561 | at alpha= | 20 | deg
Mach: | 0 |  |  | Cl=0 at alpha= | -2.4096 | deg
|  |  |  | @ Cl=0.1, Cd= | 0.0052182
|  |  |  | @ Cl=0.4, Cd= | 0.004605
|  |  |  | @ Cl=0.6, Cd= | 0.0050791
alpha (deg) | Cl | Cd | Cm | Cl/Cd
-20 | -1.5489 | 0.03045 | -0.0801 | -50.867
-19.5 | -1.5399 | 0.02735 | -0.0787 | -56.3035
-19 | -1.5336 | 0.02346 | -0.078 | -65.3708
-18.5 | -1.4978 | 0.02179 | -0.0784 | -68.738
-18 | -1.4599 | 0.02011 | -0.079 | -72.5957
-17.5 | -1.4248 | 0.01826 | -0.0791 | -78.0285
-17 | -1.3862 | 0.01659 | -0.0792 | -83.5564
-16.5 | -1.3444 | 0.01561 | -0.0787 | -86.1243
-16 | -1.3244 | 0.01458 | -0.0735 | -90.8368
-15.5 | -1.2157 | 0.01341 | -0.0863 | -90.6562
-15 | -1.1516 | 0.0129 | -0.0896 | -89.2713
-14.5 | -1.1243 | 0.01242 | -0.0849 | -90.5233
-14 | -1.0948 | 0.01191 | -0.0804 | -91.9228
-13.5 | -1.0614 | 0.01149 | -0.0765 | -92.376
-13 | -1.0297 | 0.01103 | -0.0721 | -93.3545
-12.5 | -0.9966 | 0.01068 | -0.0678 | -93.3146
-12 | -0.9581 | 0.01028 | -0.0646 | -93.2004
-11.5 | -0.9158 | 0.00987 | -0.062 | -92.7862
-11 | -0.8729 | 0.00946 | -0.0597 | -92.2727
-10.5 | -0.8276 | 0.00906 | -0.0577 | -91.3466
-10 | -0.7806 | 0.00875 | -0.056 | -89.2114
-9.5 | -0.732 | 0.00844 | -0.0546 | -86.7299
-9 | -0.6828 | 0.00818 | -0.0533 | -83.4719
-8.5 | -0.633 | 0.00789 | -0.0521 | -80.2281
-8 | -0.5832 | 0.00762 | -0.0509 | -76.5354
-7.5 | -0.5323 | 0.00736 | -0.0499 | -72.3234
-7 | -0.4809 | 0.00717 | -0.0489 | -67.0711
-6.5 | -0.4292 | 0.00694 | -0.048 | -61.8444
-6 | -0.3772 | 0.00676 | -0.0472 | -55.7988
-5.5 | -0.3245 | 0.00661 | -0.0465 | -49.0923
-5 | -0.2716 | 0.00642 | -0.0458 | -42.3053
-4.5 | -0.2185 | 0.00629 | -0.0452 | -34.7377
-4 | -0.1658 | 0.00612 | -0.0445 | -27.0915
-3.5 | -0.1137 | 0.00591 | -0.0436 | -19.2386
-3 | -0.0616 | 0.00574 | -0.0428 | -10.7317
-2.5 | -0.0094 | 0.00558 | -0.042 | -1.6846
-2 | 0.0426 | 0.00542 | -0.0411 | 7.8598
-1.5 | 0.0937 | 0.00525 | -0.0401 | 17.8476
-1 | 0.1432 | 0.005 | -0.0388 | 28.64
-0.5 | 0.1937 | 0.00483 | -0.0377 | 40.1035
0 | 0.244 | 0.00466 | -0.0366 | 52.3605
0.5 | 0.2935 | 0.00455 | -0.0353 | 64.5055
1 | 0.3443 | 0.00455 | -0.0343 | 75.6703
1.5 | 0.3949 | 0.0046 | -0.0332 | 85.8478
2 | 0.4463 | 0.00465 | -0.0323 | 95.9785
2.5 | 0.4975 | 0.00473 | -0.0314 | 105.1797
3 | 0.548 | 0.00491 | -0.0304 | 111.609
3.5 | 0.5985 | 0.00507 | -0.0293 | 118.0473
4 | 0.6445 | 0.00535 | -0.0275 | 120.4673
4.5 | 0.6942 | 0.00552 | -0.0263 | 125.7609
5 | 0.7426 | 0.00573 | -0.0249 | 129.5986
5.5 | 0.7896 | 0.00592 | -0.0233 | 133.3784
6 | 0.8349 | 0.00611 | -0.0213 | 136.6448
6.5 | 0.8775 | 0.00632 | -0.0188 | 138.8449
7 | 0.915 | 0.00653 | -0.0152 | 140.1225
7.5 | 0.9677 | 0.00661 | -0.015 | 146.3994
8 | 1.042 | 0.00711 | -0.0199 | 146.5541
8.5 | 1.1 | 0.00755 | -0.021 | 145.6954
9 | 1.1479 | 0.00801 | -0.0201 | 143.3084
9.5 | 1.172 | 0.00843 | -0.0139 | 139.0273
10 | 1.2269 | 0.00898 | -0.0147 | 136.6258
10.5 | 1.2794 | 0.00951 | -0.0152 | 134.5321
11 | 1.3282 | 0.01018 | -0.0151 | 130.4715
11.5 | 1.3731 | 0.0109 | -0.0144 | 125.9725
12 | 1.4151 | 0.01171 | -0.0133 | 120.8454
12.5 | 1.4542 | 0.01265 | -0.012 | 114.9565
13 | 1.4945 | 0.01358 | -0.0111 | 110.0515
13.5 | 1.5334 | 0.01474 | -0.0104 | 104.0299
14 | 1.5858 | 0.01605 | -0.0128 | 98.8037
14.5 | 1.6072 | 0.01763 | -0.0095 | 91.1628
15 | 1.6257 | 0.0195 | -0.0063 | 83.3692
15.5 | 1.6381 | 0.0219 | -0.003 | 74.7991
16 | 1.6502 | 0.0244 | 0.0001 | 67.6311
16.5 | 1.6553 | 0.02738 | 0.0035 | 60.4565
17 | 1.6647 | 0.03007 | 0.0065 | 55.3608
17.5 | 1.6727 | 0.03339 | 0.0086 | 50.0958
18 | 1.6745 | 0.03748 | 0.0104 | 44.6772
18.5 | 1.6763 | 0.04179 | 0.0117 | 40.1125
19 | 1.684 | 0.04575 | 0.0125 | 36.8087
19.5 | 1.6861 | 0.05039 | 0.0131 | 33.461
20 | 1.6793 | 0.0561 | 0.0134 | 29.934

## 119. Re 12M Mach 0.10 (1)
BIGFOIL.COM POLAR EXPORT
s8037
S8037 (16%) |  |  |  | Cl Max: | 1.652 | at alpha= | 14 | deg
JavaFoil+Calcfoil stall+Eppler ext transition |  |  |  | L/D Max: | 162.878 | at alpha= | 6 | deg
Re: | 12000000 |  |  | Cd Min: | 0.00474 | at alpha= | 2.5 | deg
Mach: | 0.1 |  |  | Cl=0 at alpha= | -2.1371 | deg
|  |  |  | @ Cl=0.1, Cd= | 0.0050494
|  |  |  | @ Cl=0.4, Cd= | 0.0050415
|  |  |  | @ Cl=0.6, Cd= | 0.0047867
alpha (deg) | Cl | Cd | Cm | Cl/Cd
-17.5 | -0.629 | 0.12119 | -0.007 | -5.19
-17 | -0.65 | 0.11298 | -0.007 | -5.751
-16.5 | -0.67 | 0.10455 | -0.008 | -6.413
-16 | -0.692 | 0.09448 | -0.009 | -7.323
-15.5 | -0.713 | 0.0842 | -0.01 | -8.469
-15 | -0.744 | 0.06598 | -0.011 | -11.273
-14.5 | -0.79 | 0.04131 | -0.013 | -19.122
-14 | -0.817 | 0.03113 | -0.014 | -26.251
-13.5 | -0.847 | 0.02167 | -0.015 | -39.08
-13 | -0.871 | 0.01613 | -0.016 | -54.001
-12.5 | -0.887 | 0.01323 | -0.017 | -67.054
-12 | -0.887 | 0.01217 | -0.018 | -72.832
-11.5 | -0.876 | 0.01147 | -0.019 | -76.4
-11 | -0.861 | 0.01099 | -0.02 | -78.332
-10.5 | -0.84 | 0.0105 | -0.02 | -79.979
-10 | -0.814 | 0.00738 | -0.021 | -110.361
-9.5 | -0.784 | 0.00713 | -0.022 | -109.943
-9 | -0.749 | 0.00695 | -0.022 | -107.819
-8.5 | -0.71 | 0.00678 | -0.023 | -104.77
-8 | -0.667 | 0.00658 | -0.024 | -101.435
-7.5 | -0.621 | 0.00595 | -0.025 | -104.279
-7 | -0.57 | 0.00584 | -0.025 | -97.631
-6.5 | -0.517 | 0.00651 | -0.026 | -79.403
-6 | -0.462 | 0.00634 | -0.027 | -72.777
-5.5 | -0.405 | 0.00617 | -0.027 | -65.645
-5 | -0.347 | 0.00601 | -0.028 | -57.833
-4.5 | -0.288 | 0.0059 | -0.029 | -48.84
-4 | -0.229 | 0.00576 | -0.03 | -39.695
-3.5 | -0.168 | 0.00553 | -0.031 | -30.381
-3 | -0.107 | 0.00544 | -0.031 | -19.637
-2.5 | -0.045 | 0.00532 | -0.032 | -8.512
-2 | 0.017 | 0.0052 | -0.033 | 3.179
-1.5 | 0.079 | 0.00509 | -0.034 | 15.457
-1 | 0.141 | 0.00497 | -0.034 | 28.342
-0.5 | 0.203 | 0.00489 | -0.035 | 41.479
0 | 0.264 | 0.00489 | -0.036 | 54.037
0.5 | 0.326 | 0.00493 | -0.037 | 66.055
1 | 0.387 | 0.00501 | -0.038 | 77.323
1.5 | 0.449 | 0.00516 | -0.038 | 87.045
2 | 0.51 | 0.00524 | -0.039 | 97.332
2.5 | 0.572 | 0.00474 | -0.04 | 120.532
3 | 0.632 | 0.00484 | -0.041 | 130.814
3.5 | 0.693 | 0.00495 | -0.042 | 139.997
4 | 0.754 | 0.00508 | -0.042 | 148.427
4.5 | 0.814 | 0.00566 | -0.043 | 143.847
5 | 0.874 | 0.00579 | -0.044 | 151.063
5.5 | 0.933 | 0.00594 | -0.045 | 157.008
6 | 0.992 | 0.00609 | -0.046 | 162.878
6.5 | 1.051 | 0.0086 | -0.046 | 122.186
7 | 1.108 | 0.00903 | -0.047 | 122.802
7.5 | 1.165 | 0.00956 | -0.048 | 121.885
8 | 1.22 | 0.00996 | -0.049 | 122.538
8.5 | 1.275 | 0.01038 | -0.049 | 122.743
9 | 1.328 | 0.0109 | -0.05 | 121.842
9.5 | 1.378 | 0.01153 | -0.051 | 119.562
10 | 1.427 | 0.01213 | -0.052 | 117.574
10.5 | 1.472 | 0.01288 | -0.052 | 114.271
11 | 1.513 | 0.0136 | -0.053 | 111.276
11.5 | 1.548 | 0.01437 | -0.053 | 107.736
12 | 1.579 | 0.01521 | -0.054 | 103.819
12.5 | 1.605 | 0.01612 | -0.055 | 99.6
13 | 1.627 | 0.01687 | -0.055 | 96.465
13.5 | 1.644 | 0.01834 | -0.056 | 89.624
14 | 1.652 | 0.02014 | -0.056 | 82.013
14.5 | 1.646 | 0.02334 | -0.056 | 70.523
15 | 1.639 | 0.02539 | -0.057 | 64.554
15.5 | 1.625 | 0.02781 | -0.057 | 58.436
16 | 1.606 | 0.03036 | -0.058 | 52.906
16.5 | 1.581 | 0.03326 | -0.058 | 47.545
17 | 1.551 | 0.03642 | -0.058 | 42.583
17.5 | 1.516 | 0.04017 | -0.059 | 37.73
18 | 1.477 | 0.04374 | -0.059 | 33.766
18.5 | 1.434 | 0.04832 | -0.059 | 29.67
19 | 1.387 | 0.05352 | -0.059 | 25.907

## 120. Re 12M Mach 0.10 (2)
BIGFOIL.COM POLAR EXPORT
s8037
S8037 (16%) |  |  |  | Cl Max: | 1.6755 | at alpha= | 19 | deg
XFOIL ncrit=9 |  |  |  | L/D Max: | 146.216 | at alpha= | 7.5 | deg
Re: | 12000000 |  |  | Cd Min: | 0.05956 | at alpha= | 20 | deg
Mach: | 0.1 |  |  | Cl=0 at alpha= | -2.413 | deg
|  |  |  | @ Cl=0.1, Cd= | 0.005223
|  |  |  | @ Cl=0.4, Cd= | 0.0046034
|  |  |  | @ Cl=0.6, Cd= | 0.0050749
alpha (deg) | Cl | Cd | Cm | Cl/Cd
-20 | -1.5197 | 0.03523 | -0.0833 | -43.1365
-19.5 | -1.5174 | 0.03107 | -0.0827 | -48.8381
-19 | -1.5205 | 0.02622 | -0.0823 | -57.9901
-18.5 | -1.4892 | 0.02398 | -0.0827 | -62.1018
-18 | -1.4539 | 0.02186 | -0.0834 | -66.5096
-17.5 | -1.4211 | 0.01958 | -0.0837 | -72.5792
-17 | -1.3849 | 0.01765 | -0.0837 | -78.4646
-16.5 | -1.3429 | 0.01645 | -0.0833 | -81.6353
-16 | -1.3257 | 0.01524 | -0.0779 | -86.9882
-15.5 | -1.2272 | 0.01394 | -0.0883 | -88.0344
-15 | -1.1517 | 0.01324 | -0.0937 | -86.9864
-14.5 | -1.1257 | 0.0127 | -0.0887 | -88.6378
-14 | -1.0969 | 0.01214 | -0.0839 | -90.3542
-13.5 | -1.0639 | 0.01168 | -0.0797 | -91.0873
-13 | -1.0311 | 0.01119 | -0.0753 | -92.1448
-12.5 | -0.9972 | 0.01079 | -0.071 | -92.4189
-12 | -0.9612 | 0.01045 | -0.067 | -91.9809
-11.5 | -0.9195 | 0.01001 | -0.0642 | -91.8581
-11 | -0.8767 | 0.00958 | -0.0615 | -91.5136
-10.5 | -0.8316 | 0.00916 | -0.0593 | -90.786
-10 | -0.7846 | 0.00883 | -0.0574 | -88.8562
-9.5 | -0.7359 | 0.0085 | -0.0559 | -86.5765
-9 | -0.6866 | 0.00823 | -0.0544 | -83.4265
-8.5 | -0.6361 | 0.00795 | -0.0532 | -80.0126
-8 | -0.5862 | 0.00767 | -0.0518 | -76.4276
-7.5 | -0.5351 | 0.00739 | -0.0507 | -72.4087
-7 | -0.4834 | 0.0072 | -0.0497 | -67.1389
-6.5 | -0.4313 | 0.00697 | -0.0487 | -61.8795
-6 | -0.379 | 0.00677 | -0.0478 | -55.9823
-5.5 | -0.3261 | 0.00662 | -0.047 | -49.2598
-5 | -0.2729 | 0.00644 | -0.0463 | -42.3758
-4.5 | -0.2194 | 0.0063 | -0.0456 | -34.8254
-4 | -0.1664 | 0.00613 | -0.0449 | -27.1452
-3.5 | -0.1139 | 0.00592 | -0.044 | -19.2399
-3 | -0.0617 | 0.00574 | -0.0431 | -10.7491
-2.5 | -0.0091 | 0.00559 | -0.0423 | -1.6279
-2 | 0.0432 | 0.00543 | -0.0414 | 7.9558
-1.5 | 0.0944 | 0.00525 | -0.0404 | 17.981
-1 | 0.1441 | 0.00501 | -0.039 | 28.7625
-0.5 | 0.1949 | 0.00483 | -0.0379 | 40.352
0 | 0.2455 | 0.00466 | -0.0368 | 52.6824
1 | 0.3463 | 0.00456 | -0.0344 | 75.943
1.5 | 0.3971 | 0.0046 | -0.0333 | 86.3261
2 | 0.4487 | 0.00466 | -0.0324 | 96.2876
2.5 | 0.5002 | 0.00474 | -0.0314 | 105.5274
3 | 0.5509 | 0.00492 | -0.0303 | 111.9715
3.5 | 0.6016 | 0.00508 | -0.0293 | 118.4252
4 | 0.6478 | 0.00536 | -0.0274 | 120.8582
4.5 | 0.6977 | 0.00554 | -0.0262 | 125.9386
5 | 0.7461 | 0.00574 | -0.0247 | 129.9826
5.5 | 0.7931 | 0.00595 | -0.0229 | 133.2941
6 | 0.8385 | 0.00614 | -0.0209 | 136.5635
6.5 | 0.8811 | 0.00634 | -0.0182 | 138.9748
7 | 0.9183 | 0.00656 | -0.0145 | 139.9848
7.5 | 0.9738 | 0.00666 | -0.0148 | 146.2162
8.5 | 1.1044 | 0.0076 | -0.0202 | 145.3158
9 | 1.152 | 0.00808 | -0.019 | 142.5743
9.5 | 1.1785 | 0.00851 | -0.0132 | 138.4841
10 | 1.233 | 0.00906 | -0.0139 | 136.0927
10.5 | 1.2857 | 0.00962 | -0.0143 | 133.6486
11 | 1.3342 | 0.01031 | -0.014 | 129.4083
11.5 | 1.3787 | 0.01107 | -0.0131 | 124.5438
12 | 1.4206 | 0.01192 | -0.0119 | 119.1779
12.5 | 1.4595 | 0.01293 | -0.0106 | 112.877
13 | 1.4993 | 0.01395 | -0.0095 | 107.4767
13.5 | 1.5382 | 0.01519 | -0.0088 | 101.264
14 | 1.5886 | 0.0166 | -0.0108 | 95.6988
14.5 | 1.6092 | 0.01832 | -0.0075 | 87.8384
15 | 1.6263 | 0.0204 | -0.0042 | 79.7206
15.5 | 1.6385 | 0.02291 | -0.0009 | 71.519
16 | 1.6489 | 0.02564 | 0.0022 | 64.3097
16.5 | 1.6525 | 0.02882 | 0.0057 | 57.3387
17 | 1.6607 | 0.03177 | 0.0085 | 52.2726
17.5 | 1.6691 | 0.0352 | 0.0105 | 47.4176
18 | 1.6689 | 0.03963 | 0.0122 | 42.112
18.5 | 1.668 | 0.04431 | 0.0135 | 37.6439
19 | 1.6755 | 0.04847 | 0.0141 | 34.5678
19.5 | 1.6732 | 0.05366 | 0.0146 | 31.1815
20 | 1.6667 | 0.05956 | 0.0146 | 27.9835

## 121. Re 12M Mach 0.25 (1)
BIGFOIL.COM POLAR EXPORT
s8037
S8037 (16%) |  |  |  | Cl Max: | 1.623 | at alpha= | 13.5 | deg
JavaFoil+Calcfoil stall+Eppler ext transition |  |  |  | L/D Max: | 168.725 | at alpha= | 5.5 | deg
Re: | 12000000 |  |  | Cd Min: | 0.00468 | at alpha= | 2 | deg
Mach: | 0.25 |  |  | Cl=0 at alpha= | -2.1328 | deg
|  |  |  | @ Cl=0.1, Cd= | 0.0050833
|  |  |  | @ Cl=0.4, Cd= | 0.0050148
|  |  |  | @ Cl=0.6, Cd= | 0.004791
alpha (deg) | Cl | Cd | Cm | Cl/Cd
-16 | -0.361 | 0.11455 | -0.008 | -3.152
-15.5 | -0.413 | 0.10971 | -0.008 | -3.764
-15 | -0.461 | 0.10411 | -0.008 | -4.426
-14.5 | -0.504 | 0.09861 | -0.009 | -5.114
-14 | -0.542 | 0.09412 | -0.009 | -5.764
-13.5 | -0.577 | 0.08864 | -0.009 | -6.507
-13 | -0.609 | 0.08013 | -0.01 | -7.594
-12.5 | -0.675 | 0.04414 | -0.015 | -15.305
-12 | -0.746 | 0.02053 | -0.017 | -36.334
-11.5 | -0.783 | 0.01463 | -0.019 | -53.475
-11 | -0.803 | 0.01231 | -0.02 | -65.237
-10.5 | -0.8 | 0.01131 | -0.021 | -70.774
-10 | -0.789 | 0.01065 | -0.022 | -74.065
-9.5 | -0.77 | 0.00744 | -0.022 | -103.511
-9 | -0.743 | 0.00718 | -0.023 | -103.591
-8.5 | -0.711 | 0.00654 | -0.024 | -108.701
-8 | -0.672 | 0.00631 | -0.024 | -106.53
-7.5 | -0.629 | 0.00607 | -0.025 | -103.596
-7 | -0.579 | 0.00593 | -0.026 | -97.705
-6.5 | -0.527 | 0.00576 | -0.027 | -91.386
-6 | -0.472 | 0.00642 | -0.027 | -73.503
-5.5 | -0.414 | 0.00631 | -0.028 | -65.732
-5 | -0.356 | 0.00614 | -0.029 | -57.94
-4.5 | -0.296 | 0.00597 | -0.03 | -49.511
-4 | -0.234 | 0.00587 | -0.031 | -39.933
-3.5 | -0.172 | 0.00562 | -0.031 | -30.694
-3 | -0.11 | 0.00549 | -0.032 | -19.965
-2.5 | -0.047 | 0.00539 | -0.033 | -8.635
-2 | 0.017 | 0.00525 | -0.034 | 3.235
-1.5 | 0.081 | 0.00511 | -0.035 | 15.818
-1 | 0.145 | 0.00502 | -0.035 | 28.826
-0.5 | 0.209 | 0.00493 | -0.036 | 42.293
0 | 0.271 | 0.0049 | -0.037 | 55.327
0.5 | 0.335 | 0.00495 | -0.038 | 67.627
1 | 0.398 | 0.00501 | -0.039 | 79.383
1.5 | 0.461 | 0.00516 | -0.039 | 89.41
2 | 0.524 | 0.00468 | -0.04 | 111.966
2.5 | 0.587 | 0.00477 | -0.041 | 123.022
3 | 0.649 | 0.00487 | -0.042 | 133.39
3.5 | 0.712 | 0.00502 | -0.043 | 141.919
4 | 0.774 | 0.00513 | -0.044 | 150.885
4.5 | 0.836 | 0.00534 | -0.044 | 156.614
5 | 0.897 | 0.00554 | -0.045 | 161.826
5.5 | 0.958 | 0.00568 | -0.046 | 168.725
6 | 1.018 | 0.00828 | -0.047 | 123.02
6.5 | 1.078 | 0.00865 | -0.048 | 124.603
7 | 1.136 | 0.00911 | -0.048 | 124.693
7.5 | 1.194 | 0.00969 | -0.049 | 123.241
8 | 1.25 | 0.01044 | -0.05 | 119.741
8.5 | 1.304 | 0.01096 | -0.051 | 118.996
9 | 1.356 | 0.01158 | -0.052 | 117.043
9.5 | 1.405 | 0.01229 | -0.052 | 114.365
10 | 1.451 | 0.01307 | -0.053 | 111.006
10.5 | 1.494 | 0.01396 | -0.053 | 107.031
11 | 1.533 | 0.01487 | -0.054 | 103.103
11.5 | 1.564 | 0.01579 | -0.055 | 99.069
12 | 1.588 | 0.01687 | -0.055 | 94.159
12.5 | 1.607 | 0.01797 | -0.056 | 89.454
13 | 1.62 | 0.01919 | -0.056 | 84.413
13.5 | 1.623 | 0.02136 | -0.057 | 75.989
14 | 1.61 | 0.02521 | -0.057 | 63.859
14.5 | 1.589 | 0.02768 | -0.057 | 57.413
15 | 1.557 | 0.0306 | -0.058 | 50.888
15.5 | 1.515 | 0.03406 | -0.058 | 44.478
16 | 1.463 | 0.03781 | -0.058 | 38.702
16.5 | 1.402 | 0.04206 | -0.058 | 33.324
17 | 1.331 | 0.04692 | -0.059 | 28.371
17.5 | 1.249 | 0.05436 | -0.059 | 22.97
18 | 1.158 | 0.06397 | -0.058 | 18.095
18.5 | 1.062 | 0.07448 | -0.058 | 14.256

## 122. Re 12M Mach 0.25 (2)
BIGFOIL.COM POLAR EXPORT
s8037
S8037 (16%) |  |  |  | Cl Max: | 1.6395 | at alpha= | 15.5 | deg
XFOIL ncrit=9 |  |  |  | L/D Max: | 145.086 | at alpha= | 7.5 | deg
Re: | 12000000 |  |  | Cd Min: | 0.07953 | at alpha= | 20 | deg
Mach: | 0.25 |  |  | Cl=0 at alpha= | -2.4278 | deg
|  |  |  | @ Cl=0.1, Cd= | 0.0052729
|  |  |  | @ Cl=0.4, Cd= | 0.0046111
|  |  |  | @ Cl=0.6, Cd= | 0.0050859
alpha (deg) | Cl | Cd | Cm | Cl/Cd
-15 | -1.1272 | 0.01647 | -0.1189 | -68.4396
-14.5 | -1.1137 | 0.01521 | -0.112 | -73.2216
-14 | -1.0941 | 0.01407 | -0.1055 | -77.7612
-13.5 | -1.0665 | 0.01322 | -0.0996 | -80.6732
-13 | -1.0349 | 0.0125 | -0.0941 | -82.792
-12.5 | -1.0029 | 0.01181 | -0.0885 | -84.9196
-12 | -0.9668 | 0.01124 | -0.0834 | -86.0142
-11.5 | -0.9315 | 0.01072 | -0.0781 | -86.8937
-11 | -0.8958 | 0.01027 | -0.0728 | -87.2249
-10.5 | -0.8505 | 0.0098 | -0.0694 | -86.7857
-10 | -0.8045 | 0.00932 | -0.0662 | -86.3197
-9.5 | -0.7558 | 0.0089 | -0.0635 | -84.9213
-9 | -0.7062 | 0.00853 | -0.0611 | -82.7902
-8.5 | -0.6544 | 0.0082 | -0.0591 | -79.8049
-8 | -0.6021 | 0.00793 | -0.0573 | -75.9269
-7.5 | -0.55 | 0.00759 | -0.0554 | -72.4638
-7 | -0.4971 | 0.00734 | -0.0538 | -67.7248
-6.5 | -0.443 | 0.00712 | -0.0525 | -62.2191
-6 | -0.389 | 0.00689 | -0.0512 | -56.4586
-5.5 | -0.3346 | 0.00671 | -0.05 | -49.8659
-5 | -0.2795 | 0.00653 | -0.049 | -42.8025
-4.5 | -0.2243 | 0.00637 | -0.0481 | -35.2119
-4 | -0.1695 | 0.00621 | -0.0472 | -27.2947
-3.5 | -0.1153 | 0.00599 | -0.0461 | -19.2487
-3 | -0.0615 | 0.0058 | -0.045 | -10.6034
-2.5 | -0.0078 | 0.00563 | -0.044 | -1.3854
-2 | 0.0462 | 0.00548 | -0.043 | 8.4307
-1.5 | 0.0985 | 0.00528 | -0.0417 | 18.6553
-1 | 0.1495 | 0.00504 | -0.0402 | 29.6627
-0.5 | 0.2014 | 0.00486 | -0.0389 | 41.4403
0 | 0.2535 | 0.00468 | -0.0376 | 54.1667
0.5 | 0.3046 | 0.00456 | -0.0362 | 66.7982
1 | 0.3572 | 0.00457 | -0.035 | 78.1619
1.5 | 0.4093 | 0.00462 | -0.0338 | 88.5931
2 | 0.4622 | 0.00468 | -0.0327 | 98.7607
2.5 | 0.5147 | 0.00479 | -0.0315 | 107.453
3 | 0.5667 | 0.00497 | -0.0302 | 114.0241
3.5 | 0.6184 | 0.00515 | -0.0289 | 120.0777
4 | 0.6661 | 0.00542 | -0.0268 | 122.8967
4.5 | 0.7158 | 0.00564 | -0.0251 | 126.9149
5 | 0.7649 | 0.00585 | -0.0232 | 130.7521
5.5 | 0.8116 | 0.00608 | -0.0208 | 133.4868
6 | 0.8574 | 0.00627 | -0.0183 | 136.7464
6.5 | 0.8991 | 0.00649 | -0.0148 | 138.5362
7 | 0.9268 | 0.00665 | -0.0084 | 139.3684
7.5 | 1.0069 | 0.00694 | -0.0136 | 145.0865
8 | 1.0742 | 0.00749 | -0.016 | 143.4179
8.5 | 1.1287 | 0.00795 | -0.0155 | 141.9748
9 | 1.1705 | 0.0085 | -0.0125 | 137.7059
9.5 | 1.2112 | 0.00904 | -0.0092 | 133.9823
10 | 1.2665 | 0.00963 | -0.0093 | 131.5161
10.5 | 1.3191 | 0.01032 | -0.009 | 127.8198
11 | 1.3659 | 0.01119 | -0.0078 | 122.0643
11.5 | 1.4079 | 0.01225 | -0.0061 | 114.9306
12 | 1.4503 | 0.01338 | -0.0048 | 108.3931
12.5 | 1.4867 | 0.01487 | -0.0029 | 99.9798
13 | 1.5233 | 0.01642 | -0.0014 | 92.771
13.5 | 1.5623 | 0.01833 | -0.0009 | 85.2319
14 | 1.6033 | 0.02021 | -0.0009 | 79.332
14.5 | 1.6201 | 0.02272 | 0.0025 | 71.3072
15 | 1.6312 | 0.02572 | 0.0059 | 63.4215
15.5 | 1.6395 | 0.02904 | 0.0091 | 56.4566
16 | 1.6352 | 0.03344 | 0.0125 | 48.8995
16.5 | 1.6356 | 0.03737 | 0.0157 | 43.7677
17 | 1.6383 | 0.0417 | 0.0178 | 39.2878
17.5 | 1.6374 | 0.0467 | 0.0193 | 35.0621
18 | 1.6335 | 0.05224 | 0.0202 | 31.2691
18.5 | 1.62 | 0.05894 | 0.0206 | 27.4856
19 | 1.6179 | 0.06481 | 0.0205 | 24.9637
19.5 | 1.6058 | 0.07184 | 0.02 | 22.3524
20 | 1.59 | 0.07953 | 0.0188 | 19.9925

## 123. Re 12M Mach 0.50 (1)
BIGFOIL.COM POLAR EXPORT
s8037
S8037 (16%) |  |  |  | Cl Max: | 1.518 | at alpha= | 10.5 | deg
JavaFoil+Calcfoil stall+Eppler ext transition |  |  |  | L/D Max: | 141.395 | at alpha= | 3 | deg
Re: | 12000000 |  |  | Cd Min: | 0.0045 | at alpha= | 0 | deg
Mach: | 0.5 |  |  | Cl=0 at alpha= | -2.1338 | deg
|  |  |  | @ Cl=0.1, Cd= | 0.005265
|  |  |  | @ Cl=0.4, Cd= | 0.0045866
|  |  |  | @ Cl=0.6, Cd= | 0.0048474
alpha (deg) | Cl | Cd | Cm | Cl/Cd
-20 | -1.007 | 0.15286 | -0.006 | -6.59
-19.5 | -0.977 | 0.15038 | -0.007 | -6.497
-19 | -0.948 | 0.14708 | -0.007 | -6.444
-18.5 | -0.919 | 0.14297 | -0.007 | -6.426
-18 | -0.889 | 0.14007 | -0.007 | -6.35
-17.5 | -0.867 | 0.12763 | -0.008 | -6.795
-17 | -0.841 | 0.11907 | -0.009 | -7.063
-16.5 | -0.812 | 0.11377 | -0.009 | -7.138
-16 | -0.782 | 0.11015 | -0.009 | -7.1
-15.5 | -0.751 | 0.10727 | -0.009 | -7.004
-15 | -0.721 | 0.10401 | -0.009 | -6.936
-14.5 | -0.697 | 0.10484 | -0.01 | -6.643
-14 | -0.669 | 0.09644 | -0.011 | -6.939
-13.5 | -0.64 | 0.09262 | -0.011 | -6.909
-13 | -0.611 | 0.08768 | -0.011 | -6.967
-12.5 | -0.584 | 0.0809 | -0.011 | -7.222
-12 | -0.555 | 0.08544 | -0.011 | -6.492
-11.5 | -0.528 | 0.077 | -0.012 | -6.853
-11 | -0.506 | 0.06464 | -0.014 | -7.834
-10.5 | -0.53 | 0.02688 | -0.021 | -19.704
-10 | -0.528 | 0.01513 | -0.023 | -34.931
-9.5 | -0.414 | 0.06344 | -0.013 | -6.53
-9 | -0.398 | 0.04757 | -0.018 | -8.366
-8.5 | -0.439 | 0.01201 | -0.026 | -36.573
-8 | -0.407 | 0.01066 | -0.027 | -38.188
-7.5 | -0.503 | 0.01004 | -0.028 | -50.079
-7 | -0.559 | 0.00663 | -0.029 | -84.355
-6.5 | -0.54 | 0.0063 | -0.03 | -85.754
-6 | -0.499 | 0.00604 | -0.031 | -82.633
-5.5 | -0.447 | 0.00581 | -0.032 | -76.965
-5 | -0.389 | 0.00566 | -0.032 | -68.634
-4.5 | -0.326 | 0.00547 | -0.033 | -59.576
-4 | -0.26 | 0.00531 | -0.034 | -48.884
-3.5 | -0.192 | 0.00597 | -0.035 | -32.085
-3 | -0.122 | 0.00562 | -0.036 | -21.742
-2.5 | -0.052 | 0.00552 | -0.037 | -9.393
-2 | 0.019 | 0.00538 | -0.038 | 3.527
-1.5 | 0.09 | 0.00529 | -0.039 | 17.079
-1 | 0.162 | 0.00511 | -0.04 | 31.673
-0.5 | 0.233 | 0.00452 | -0.04 | 51.545
0 | 0.303 | 0.0045 | -0.041 | 67.256
0.5 | 0.373 | 0.00456 | -0.042 | 81.877
1 | 0.444 | 0.00463 | -0.043 | 95.816
1.5 | 0.514 | 0.00472 | -0.044 | 109.031
2 | 0.584 | 0.00482 | -0.045 | 121.144
2.5 | 0.654 | 0.00494 | -0.046 | 132.492
3 | 0.724 | 0.00512 | -0.047 | 141.395
3.5 | 0.793 | 0.00745 | -0.048 | 106.438
4 | 0.861 | 0.00789 | -0.049 | 109.149
4.5 | 0.929 | 0.00836 | -0.049 | 111.078
5 | 0.996 | 0.00883 | -0.05 | 112.807
5.5 | 1.062 | 0.00929 | -0.051 | 114.396
6 | 1.128 | 0.00987 | -0.052 | 114.182
6.5 | 1.19 | 0.01052 | -0.053 | 113.149
7 | 1.249 | 0.01145 | -0.054 | 109.043
7.5 | 1.304 | 0.01227 | -0.054 | 106.3
8 | 1.356 | 0.01315 | -0.055 | 103.057
8.5 | 1.402 | 0.01439 | -0.056 | 97.405
9 | 1.442 | 0.01586 | -0.056 | 90.912
9.5 | 1.476 | 0.01762 | -0.057 | 83.767
10 | 1.502 | 0.01951 | -0.057 | 77.009
10.5 | 1.518 | 0.02164 | -0.058 | 70.15
11 | 1.51 | 0.0243 | -0.058 | 62.134
11.5 | 1.423 | 0.02799 | -0.059 | 50.832
12 | 0.893 | 0.04502 | -0.057 | 19.844
12.5 | 0.917 | 0.04876 | -0.057 | 18.812
13 | 0.953 | 0.04695 | -0.058 | 20.297
13.5 | 0.982 | 0.04766 | -0.059 | 20.612
14 | 1.003 | 0.0548 | -0.059 | 18.311
14.5 | 1.031 | 0.05556 | -0.06 | 18.565
15 | 1.057 | 0.06106 | -0.06 | 17.306
15.5 | 1.061 | 0.07813 | -0.058 | 13.584

## 124. Re 12M Mach 0.50 (2)
BIGFOIL.COM POLAR EXPORT
s8037
S8037 (16%) |  |  |  | Cl Max: | 1.6507 | at alpha= | 15 | deg
XFOIL ncrit=9 |  |  |  | L/D Max: | 130.723 | at alpha= | 7.5 | deg
Re: | 12000000 |  |  | Cd Min: | 0.15663 | at alpha= | 20 | deg
Mach: | 0.5 |  |  | Cl=0 at alpha= | -2.5058 | deg
|  |  |  | @ Cl=0.1, Cd= | 0.0055286
|  |  |  | @ Cl=0.4, Cd= | 0.0046893
|  |  |  | @ Cl=0.6, Cd= | 0.0051469
alpha (deg) | Cl | Cd | Cm | Cl/Cd
-13 | -0.3447 | 0.08667 | -0.1125 | -3.9772
-12.5 | -0.3616 | 0.07633 | -0.1185 | -4.7373
-12 | -0.3784 | 0.06617 | -0.1245 | -5.7186
-11.5 | -0.3972 | 0.05471 | -0.1309 | -7.2601
-11 | -0.4174 | 0.04351 | -0.1396 | -9.5932
-10.5 | -0.4423 | 0.03473 | -0.1445 | -12.7354
-10 | -0.4775 | 0.0275 | -0.1445 | -17.3636
-9.5 | -0.5151 | 0.02199 | -0.1387 | -23.4243
-9 | -0.554 | 0.01759 | -0.1275 | -31.4952
-8.5 | -0.5803 | 0.01399 | -0.1137 | -41.4796
-8 | -0.5958 | 0.01103 | -0.0987 | -54.0163
-7.5 | -0.5851 | 0.00938 | -0.086 | -62.3774
-7 | -0.5421 | 0.00843 | -0.0785 | -64.306
-6.5 | -0.4879 | 0.00785 | -0.0731 | -62.1529
-6 | -0.4292 | 0.00748 | -0.069 | -57.3797
-5.5 | -0.3674 | 0.0072 | -0.0658 | -51.0278
-5 | -0.3061 | 0.00692 | -0.0629 | -44.2341
-4.5 | -0.2438 | 0.00672 | -0.0604 | -36.2798
-4 | -0.181 | 0.0065 | -0.0583 | -27.8462
-3.5 | -0.119 | 0.00633 | -0.0563 | -18.7994
-3 | -0.0593 | 0.00607 | -0.0541 | -9.7694
-2.5 | 0.0007 | 0.00585 | -0.052 | 0.11966
-2 | 0.061 | 0.00567 | -0.0502 | 10.7584
-1.5 | 0.1189 | 0.00546 | -0.048 | 21.7766
-1 | 0.1749 | 0.0052 | -0.0455 | 33.6346
0 | 0.2882 | 0.00482 | -0.0411 | 59.7925
0.5 | 0.345 | 0.00468 | -0.0388 | 73.7179
1 | 0.4042 | 0.00469 | -0.0371 | 86.1834
1.5 | 0.4606 | 0.00477 | -0.0348 | 96.5618
2 | 0.5179 | 0.00488 | -0.0326 | 106.127
2.5 | 0.5743 | 0.00505 | -0.0302 | 113.7228
3 | 0.63 | 0.00526 | -0.0275 | 119.7719
3.5 | 0.6837 | 0.00549 | -0.0245 | 124.5355
4 | 0.7347 | 0.00576 | -0.0208 | 127.5521
4.5 | 0.776 | 0.006 | -0.015 | 129.3333
5 | 0.8148 | 0.00636 | -0.0087 | 128.1132
5.5 | 0.8594 | 0.00665 | -0.0035 | 129.2331
6 | 0.9 | 0.00699 | 0.0024 | 128.7554
6.5 | 0.9386 | 0.00736 | 0.0087 | 127.5272
7 | 0.9626 | 0.00764 | 0.0178 | 125.9948
7.5 | 1.1216 | 0.00858 | -0.0005 | 130.7226
8 | 1.1782 | 0.00944 | 0.002 | 124.8093
8.5 | 1.208 | 0.01054 | 0.0092 | 114.611
9 | 1.2685 | 0.01195 | 0.01 | 106.1506
9.5 | 1.3242 | 0.01357 | 0.0113 | 97.5829
10 | 1.3757 | 0.01551 | 0.013 | 88.6976
10.5 | 1.4204 | 0.01776 | 0.0153 | 79.9775
11 | 1.4567 | 0.02053 | 0.018 | 70.9547
11.5 | 1.4911 | 0.02351 | 0.0208 | 63.4241
12 | 1.53 | 0.02637 | 0.0232 | 58.0205
12.5 | 1.5553 | 0.03018 | 0.0258 | 51.5341
13 | 1.592 | 0.03363 | 0.0277 | 47.3387
13.5 | 1.6226 | 0.03835 | 0.028 | 42.3103
14 | 1.6399 | 0.0426 | 0.0313 | 38.4953
14.5 | 1.6506 | 0.04745 | 0.0343 | 34.7861
15 | 1.6507 | 0.05325 | 0.0367 | 30.9991
16 | 1.5995 | 0.06929 | 0.0384 | 23.0841
17 | 1.5509 | 0.08629 | 0.0381 | 17.9731
17.5 | 1.5034 | 0.09727 | 0.0354 | 15.4559
18 | 1.4565 | 0.10888 | 0.0311 | 13.3771
18.5 | 1.4167 | 0.12034 | 0.026 | 11.7725
19 | 1.3798 | 0.13198 | 0.0201 | 10.4546
19.5 | 1.3488 | 0.14338 | 0.0137 | 9.4072
20 | 1.3062 | 0.15663 | 0.0051 | 8.3394

## 125. Re 14M Mach 0.00 (1)
BIGFOIL.COM POLAR EXPORT
s8037
S8037 (16%) |  |  |  | Cl Max: | 1.657 | at alpha= | 14 | deg
JavaFoil+Calcfoil stall+Eppler ext transition |  |  |  | L/D Max: | 168.974 | at alpha= | 6.5 | deg
Re: | 14000000 |  |  | Cd Min: | 0.00482 | at alpha= | 3 | deg
Mach: | 0 |  |  | Cl=0 at alpha= | -2.1311 | deg
|  |  |  | @ Cl=0.1, Cd= | 0.005091
|  |  |  | @ Cl=0.4, Cd= | 0.0050611
|  |  |  | @ Cl=0.6, Cd= | 0.0050858
alpha (deg) | Cl | Cd | Cm | Cl/Cd
-17.5 | -0.678 | 0.11312 | -0.007 | -5.996
-17 | -0.698 | 0.10331 | -0.008 | -6.755
-16.5 | -0.718 | 0.09346 | -0.009 | -7.677
-16 | -0.742 | 0.0791 | -0.01 | -9.377
-15.5 | -0.77 | 0.06239 | -0.011 | -12.348
-15 | -0.812 | 0.0406 | -0.012 | -19.996
-14.5 | -0.845 | 0.02774 | -0.014 | -30.473
-14 | -0.863 | 0.02253 | -0.015 | -38.317
-13.5 | -0.884 | 0.01725 | -0.016 | -51.24
-13 | -0.898 | 0.01436 | -0.016 | -62.528
-12.5 | -0.906 | 0.01248 | -0.017 | -72.591
-12 | -0.898 | 0.01174 | -0.018 | -76.487
-11.5 | -0.885 | 0.01101 | -0.019 | -80.376
-11 | -0.867 | 0.0106 | -0.019 | -81.824
-10.5 | -0.844 | 0.00738 | -0.02 | -114.394
-10 | -0.817 | 0.00719 | -0.021 | -113.561
-9.5 | -0.785 | 0.00697 | -0.022 | -112.641
-9 | -0.749 | 0.00679 | -0.022 | -110.378
-8.5 | -0.709 | 0.00659 | -0.023 | -107.625
-8 | -0.666 | 0.00648 | -0.024 | -102.816
-7.5 | -0.619 | 0.00632 | -0.024 | -97.942
-7 | -0.568 | 0.00698 | -0.025 | -81.316
-6.5 | -0.515 | 0.00634 | -0.026 | -81.208
-6 | -0.46 | 0.00619 | -0.027 | -74.291
-5.5 | -0.403 | 0.00609 | -0.027 | -66.289
-5 | -0.346 | 0.00592 | -0.028 | -58.369
-4.5 | -0.287 | 0.00577 | -0.029 | -49.773
-4 | -0.227 | 0.0057 | -0.03 | -39.878
-3.5 | -0.167 | 0.00548 | -0.03 | -30.52
-3 | -0.106 | 0.00541 | -0.031 | -19.657
-2.5 | -0.045 | 0.00531 | -0.032 | -8.489
-2 | 0.016 | 0.00519 | -0.033 | 3.17
-1.5 | 0.078 | 0.00513 | -0.033 | 15.263
-1 | 0.14 | 0.00502 | -0.034 | 27.899
-0.5 | 0.202 | 0.00494 | -0.035 | 40.9
0 | 0.263 | 0.00497 | -0.036 | 52.894
0.5 | 0.324 | 0.00499 | -0.037 | 64.987
1 | 0.385 | 0.00502 | -0.037 | 76.793
1.5 | 0.447 | 0.00519 | -0.038 | 86.068
2 | 0.508 | 0.00529 | -0.039 | 95.966
2.5 | 0.569 | 0.00537 | -0.04 | 105.863
3 | 0.629 | 0.00482 | -0.041 | 130.69
3.5 | 0.69 | 0.0054 | -0.041 | 127.721
4 | 0.75 | 0.00549 | -0.042 | 136.66
4.5 | 0.81 | 0.00566 | -0.043 | 143.207
5 | 0.87 | 0.00577 | -0.044 | 150.626
5.5 | 0.929 | 0.00587 | -0.045 | 158.121
6 | 0.988 | 0.00607 | -0.045 | 162.845
6.5 | 1.046 | 0.00619 | -0.046 | 168.974
7 | 1.103 | 0.00894 | -0.047 | 123.483
7.5 | 1.16 | 0.00934 | -0.048 | 124.235
8 | 1.215 | 0.00971 | -0.048 | 125.094
8.5 | 1.269 | 0.01012 | -0.049 | 125.444
9 | 1.322 | 0.01062 | -0.05 | 124.481
9.5 | 1.374 | 0.01124 | -0.051 | 122.261
10 | 1.423 | 0.01181 | -0.051 | 120.451
10.5 | 1.469 | 0.01248 | -0.052 | 117.762
11 | 1.512 | 0.01311 | -0.053 | 115.286
11.5 | 1.547 | 0.01382 | -0.053 | 111.997
12 | 1.579 | 0.0146 | -0.054 | 108.119
12.5 | 1.606 | 0.01546 | -0.054 | 103.889
13 | 1.63 | 0.01642 | -0.055 | 99.269
13.5 | 1.648 | 0.01775 | -0.056 | 92.845
14 | 1.657 | 0.01916 | -0.056 | 86.499
14.5 | 1.655 | 0.02195 | -0.056 | 75.397
15 | 1.651 | 0.02389 | -0.057 | 69.114
15.5 | 1.641 | 0.026 | -0.057 | 63.133
16 | 1.626 | 0.02833 | -0.058 | 57.408
16.5 | 1.606 | 0.03098 | -0.058 | 51.829
17 | 1.579 | 0.0341 | -0.058 | 46.322
17.5 | 1.55 | 0.03711 | -0.059 | 41.764
18 | 1.516 | 0.04058 | -0.059 | 37.355
18.5 | 1.478 | 0.04466 | -0.059 | 33.096
19 | 1.437 | 0.04909 | -0.06 | 29.276

## 126. Re 14M Mach 0.00 (2)
BIGFOIL.COM POLAR EXPORT
s8037
S8037 (16%) |  |  |  | Cl Max: | 1.6975 | at alpha= | 19 | deg
XFOIL ncrit=9 |  |  |  | L/D Max: | 149.182 | at alpha= | 8 | deg
Re: | 14000000 |  |  | Cd Min: | 0.05446 | at alpha= | 20 | deg
Mach: | 0 |  |  | Cl=0 at alpha= | -2.4063 | deg
|  |  |  | @ Cl=0.1, Cd= | 0.0051854
|  |  |  | @ Cl=0.4, Cd= | 0.00466
|  |  |  | @ Cl=0.6, Cd= | 0.0051127
alpha (deg) | Cl | Cd | Cm | Cl/Cd
-15.5 | -1.1895 | 0.01306 | -0.0926 | -91.0796
-15 | -1.1661 | 0.01255 | -0.0872 | -92.9163
-14.5 | -1.1367 | 0.01205 | -0.0828 | -94.332
-14 | -1.1066 | 0.01155 | -0.0784 | -95.8095
-13.5 | -1.0725 | 0.01113 | -0.0745 | -96.3612
-13 | -1.0404 | 0.0107 | -0.0701 | -97.2336
-12.5 | -1.0065 | 0.01038 | -0.0659 | -96.9653
-11.5 | -0.9209 | 0.00966 | -0.0612 | -95.3313
-11 | -0.877 | 0.00924 | -0.059 | -94.9134
-10.5 | -0.8321 | 0.00885 | -0.0569 | -94.0226
-10 | -0.7844 | 0.00852 | -0.0553 | -92.0657
-9.5 | -0.736 | 0.00823 | -0.0539 | -89.4289
-9 | -0.6863 | 0.00795 | -0.0527 | -86.327
-8.5 | -0.636 | 0.00771 | -0.0516 | -82.4903
-8 | -0.5857 | 0.00745 | -0.0505 | -78.6174
-7.5 | -0.5353 | 0.0072 | -0.0493 | -74.3472
-7 | -0.4833 | 0.00699 | -0.0485 | -69.1416
-6.5 | -0.4315 | 0.0068 | -0.0476 | -63.4559
-6 | -0.3794 | 0.00661 | -0.0468 | -57.3979
-5.5 | -0.3263 | 0.00645 | -0.0462 | -50.5891
-5 | -0.2736 | 0.0063 | -0.0454 | -43.4286
-4.5 | -0.2199 | 0.00616 | -0.0449 | -35.6981
-4 | -0.167 | 0.006 | -0.0442 | -27.8333
-3.5 | -0.1149 | 0.00583 | -0.0434 | -19.7084
-3 | -0.0623 | 0.00566 | -0.0427 | -11.0071
-2.5 | -0.0098 | 0.00549 | -0.0419 | -1.7851
-2 | 0.0425 | 0.00536 | -0.0411 | 7.9291
-1.5 | 0.0938 | 0.00521 | -0.0401 | 18.0038
-1 | 0.1442 | 0.00501 | -0.039 | 28.7824
-0.5 | 0.1947 | 0.00483 | -0.0379 | 40.3106
0 | 0.2453 | 0.0047 | -0.0368 | 52.1915
0.5 | 0.2949 | 0.00463 | -0.0356 | 63.6933
1 | 0.3446 | 0.00459 | -0.0343 | 75.0763
1.5 | 0.3955 | 0.00466 | -0.0333 | 84.8712
2 | 0.4463 | 0.00466 | -0.0323 | 95.7725
2.5 | 0.4974 | 0.00475 | -0.0314 | 104.7158
3 | 0.548 | 0.00491 | -0.0304 | 111.609
3.5 | 0.5976 | 0.0051 | -0.0292 | 117.1765
4 | 0.6449 | 0.00535 | -0.0275 | 120.5421
4.5 | 0.6949 | 0.00551 | -0.0265 | 126.1162
5 | 0.7438 | 0.0057 | -0.0252 | 130.4912
5.5 | 0.7923 | 0.00588 | -0.0238 | 134.7449
6 | 0.8383 | 0.00607 | -0.022 | 138.1054
6.5 | 0.8816 | 0.00629 | -0.0196 | 140.159
7 | 0.9207 | 0.00657 | -0.0164 | 140.137
7.5 | 0.9541 | 0.00666 | -0.0119 | 143.2583
8 | 1.0398 | 0.00697 | -0.0193 | 149.1822
8.5 | 1.0928 | 0.00739 | -0.0194 | 147.8755
9 | 1.1415 | 0.00784 | -0.0186 | 145.5995
9.5 | 1.1809 | 0.00825 | -0.0157 | 143.1394
10 | 1.2162 | 0.00876 | -0.0122 | 138.8356
10.5 | 1.2692 | 0.0092 | -0.0127 | 137.9565
11 | 1.3167 | 0.00987 | -0.0123 | 133.4043
11.5 | 1.3599 | 0.01063 | -0.0112 | 127.9304
12 | 1.4019 | 0.0114 | -0.0101 | 122.9737
12.5 | 1.4411 | 0.01229 | -0.0088 | 117.2579
13 | 1.4813 | 0.01317 | -0.0077 | 112.4753
13.5 | 1.5169 | 0.01433 | -0.0063 | 105.8548
14 | 1.5563 | 0.01548 | -0.0059 | 100.5362
14.5 | 1.6018 | 0.01702 | -0.0074 | 94.1128
15 | 1.6356 | 0.01898 | -0.0074 | 86.1749
15.5 | 1.648 | 0.02138 | -0.004 | 77.0814
16 | 1.6598 | 0.02394 | -0.001 | 69.3317
16.5 | 1.6685 | 0.02684 | 0.0019 | 62.1647
17 | 1.682 | 0.02935 | 0.0044 | 57.3083
17.5 | 1.6819 | 0.03271 | 0.008 | 51.4185
18 | 1.6867 | 0.03644 | 0.0098 | 46.287
18.5 | 1.6864 | 0.0409 | 0.0113 | 41.2323
19 | 1.6975 | 0.04445 | 0.0121 | 38.189
19.5 | 1.6974 | 0.04931 | 0.0128 | 34.423
20 | 1.695 | 0.05446 | 0.0132 | 31.1238

## 127. Re 14M Mach 0.10 (1)
BIGFOIL.COM POLAR EXPORT
s8037
S8037 (16%) |  |  |  | Cl Max: | 1.654 | at alpha= | 14 | deg
JavaFoil+Calcfoil stall+Eppler ext transition |  |  |  | L/D Max: | 168.768 | at alpha= | 6.5 | deg
Re: | 14000000 |  |  | Cd Min: | 0.00492 | at alpha= | -0.5 | deg
Mach: | 0.1 |  |  | Cl=0 at alpha= | -2.1371 | deg
|  |  |  | @ Cl=0.1, Cd= | 0.0050727
|  |  |  | @ Cl=0.4, Cd= | 0.0050831
|  |  |  | @ Cl=0.6, Cd= | 0.0053479
alpha (deg) | Cl | Cd | Cm | Cl/Cd
-17.5 | -0.63 | 0.1189 | -0.007 | -5.301
-17 | -0.651 | 0.11139 | -0.008 | -5.843
-16.5 | -0.673 | 0.10167 | -0.008 | -6.615
-16 | -0.694 | 0.09233 | -0.009 | -7.512
-15.5 | -0.719 | 0.07827 | -0.01 | -9.19
-15 | -0.751 | 0.06054 | -0.011 | -12.403
-14.5 | -0.798 | 0.03713 | -0.013 | -21.484
-14 | -0.822 | 0.02872 | -0.014 | -28.633
-13.5 | -0.857 | 0.01889 | -0.015 | -45.363
-13 | -0.876 | 0.01512 | -0.016 | -57.919
-12.5 | -0.89 | 0.01283 | -0.017 | -69.324
-12 | -0.887 | 0.01197 | -0.018 | -74.06
-11.5 | -0.876 | 0.01121 | -0.019 | -78.164
-11 | -0.861 | 0.01071 | -0.02 | -80.402
-10.5 | -0.84 | 0.0075 | -0.02 | -112.026
-10 | -0.814 | 0.00724 | -0.021 | -112.452
-9.5 | -0.784 | 0.00698 | -0.022 | -112.303
-9 | -0.749 | 0.00677 | -0.022 | -110.616
-8.5 | -0.71 | 0.00666 | -0.023 | -106.656
-8 | -0.667 | 0.00646 | -0.024 | -103.305
-7.5 | -0.621 | 0.00635 | -0.025 | -97.7
-7 | -0.57 | 0.00657 | -0.025 | -86.768
-6.5 | -0.517 | 0.0064 | -0.026 | -80.714
-6 | -0.462 | 0.00624 | -0.027 | -73.968
-5.5 | -0.405 | 0.00609 | -0.027 | -66.505
-5 | -0.347 | 0.00593 | -0.028 | -58.618
-4.5 | -0.288 | 0.00582 | -0.029 | -49.541
-4 | -0.229 | 0.0057 | -0.03 | -40.059
-3.5 | -0.168 | 0.00548 | -0.031 | -30.643
-3 | -0.107 | 0.00541 | -0.031 | -19.732
-2.5 | -0.045 | 0.00533 | -0.032 | -8.497
-2 | 0.017 | 0.0052 | -0.033 | 3.183
-1.5 | 0.079 | 0.00511 | -0.034 | 15.405
-1 | 0.141 | 0.005 | -0.034 | 28.155
-0.5 | 0.203 | 0.00492 | -0.035 | 41.286
0 | 0.264 | 0.00494 | -0.036 | 53.402
0.5 | 0.326 | 0.00497 | -0.037 | 65.607
1 | 0.387 | 0.00506 | -0.038 | 76.496
1.5 | 0.449 | 0.00517 | -0.038 | 86.825
2 | 0.51 | 0.00527 | -0.039 | 96.781
2.5 | 0.572 | 0.00538 | -0.04 | 106.309
3 | 0.633 | 0.00531 | -0.041 | 119.058
3.5 | 0.693 | 0.00538 | -0.042 | 128.863
4 | 0.754 | 0.00554 | -0.042 | 136.146
4.5 | 0.814 | 0.00564 | -0.043 | 144.357
5 | 0.874 | 0.00575 | -0.044 | 151.895
5.5 | 0.933 | 0.00591 | -0.045 | 158.045
6 | 0.992 | 0.00605 | -0.046 | 164.098
6.5 | 1.051 | 0.00623 | -0.046 | 168.768
7 | 1.109 | 0.00902 | -0.047 | 122.92
7.5 | 1.165 | 0.0094 | -0.048 | 123.965
8 | 1.221 | 0.00979 | -0.049 | 124.747
8.5 | 1.275 | 0.01021 | -0.049 | 124.813
9 | 1.328 | 0.01075 | -0.05 | 123.565
9.5 | 1.379 | 0.01135 | -0.051 | 121.451
10 | 1.428 | 0.01195 | -0.052 | 119.501
10.5 | 1.474 | 0.01265 | -0.052 | 116.532
11 | 1.516 | 0.01329 | -0.053 | 114.042
11.5 | 1.551 | 0.01402 | -0.054 | 110.61
12 | 1.581 | 0.01484 | -0.054 | 106.576
12.5 | 1.608 | 0.01574 | -0.055 | 102.14
13 | 1.63 | 0.01678 | -0.055 | 97.143
13.5 | 1.646 | 0.01819 | -0.056 | 90.495
14 | 1.654 | 0.01969 | -0.056 | 84.006
14.5 | 1.649 | 0.02255 | -0.056 | 73.129
15 | 1.642 | 0.02459 | -0.057 | 66.766
15.5 | 1.628 | 0.02693 | -0.057 | 60.469
16 | 1.609 | 0.02941 | -0.058 | 54.697
16.5 | 1.584 | 0.03222 | -0.058 | 49.151
17 | 1.553 | 0.03537 | -0.058 | 43.921
17.5 | 1.518 | 0.039 | -0.059 | 38.921
18 | 1.479 | 0.04255 | -0.059 | 34.755
18.5 | 1.436 | 0.04698 | -0.059 | 30.555
19 | 1.389 | 0.05206 | -0.06 | 26.675

## 128. Re 14M Mach 0.10 (2)
BIGFOIL.COM POLAR EXPORT
s8037
S8037 (16%) |  |  |  | Cl Max: | 1.6892 | at alpha= | 19 | deg
XFOIL ncrit=9 |  |  |  | L/D Max: | 149.031 | at alpha= | 8 | deg
Re: | 14000000 |  |  | Cd Min: | 0.05794 | at alpha= | 20 | deg
Mach: | 0.1 |  |  | Cl=0 at alpha= | -2.4095 | deg
|  |  |  | @ Cl=0.1, Cd= | 0.0051894
|  |  |  | @ Cl=0.4, Cd= | 0.0046605
|  |  |  | @ Cl=0.6, Cd= | 0.0051069
alpha (deg) | Cl | Cd | Cm | Cl/Cd
-15.5 | -1.1869 | 0.01352 | -0.0973 | -87.7885
-15 | -1.1669 | 0.01288 | -0.0913 | -90.5978
-14.5 | -1.1388 | 0.01231 | -0.0866 | -92.5102
-14 | -1.1083 | 0.01178 | -0.082 | -94.0832
-13.5 | -1.0747 | 0.01132 | -0.0779 | -94.9382
-13 | -1.0422 | 0.01085 | -0.0734 | -96.0553
-12.5 | -1.0087 | 0.01049 | -0.0689 | -96.1582
-12 | -0.9688 | 0.01015 | -0.0657 | -95.4483
-11 | -0.881 | 0.00935 | -0.0608 | -94.2246
-10.5 | -0.8361 | 0.00895 | -0.0585 | -93.419
-10 | -0.7883 | 0.00861 | -0.0568 | -91.5563
-9.5 | -0.74 | 0.0083 | -0.0552 | -89.1566
-9 | -0.6902 | 0.008 | -0.0538 | -86.275
-8.5 | -0.6396 | 0.00775 | -0.0525 | -82.529
-8 | -0.5887 | 0.00749 | -0.0514 | -78.5981
-7.5 | -0.5381 | 0.00723 | -0.0501 | -74.426
-7 | -0.4859 | 0.00701 | -0.0492 | -69.3153
-6.5 | -0.4337 | 0.00683 | -0.0483 | -63.4993
-6 | -0.3813 | 0.00663 | -0.0474 | -57.5113
-5.5 | -0.3279 | 0.00646 | -0.0467 | -50.7585
-5 | -0.2748 | 0.00632 | -0.0459 | -43.481
-4.5 | -0.2209 | 0.00617 | -0.0454 | -35.8023
-4 | -0.1675 | 0.00601 | -0.0447 | -27.8702
-3.5 | -0.1151 | 0.00584 | -0.0438 | -19.7089
-3 | -0.0624 | 0.00567 | -0.043 | -11.0053
-2.5 | -0.0095 | 0.0055 | -0.0422 | -1.7273
-2 | 0.043 | 0.00536 | -0.0414 | 8.0224
-1.5 | 0.0945 | 0.00521 | -0.0404 | 18.1382
-1 | 0.1452 | 0.00502 | -0.0392 | 28.9243
-0.5 | 0.196 | 0.00484 | -0.0381 | 40.4959
0 | 0.2468 | 0.00471 | -0.037 | 52.3992
0.5 | 0.2966 | 0.00463 | -0.0357 | 64.0605
1 | 0.3465 | 0.0046 | -0.0344 | 75.3261
1.5 | 0.3977 | 0.00466 | -0.0334 | 85.3433
2 | 0.4488 | 0.00467 | -0.0324 | 96.1028
2.5 | 0.5001 | 0.00475 | -0.0314 | 105.2842
3 | 0.5509 | 0.00492 | -0.0304 | 111.9715
3.5 | 0.6008 | 0.00511 | -0.0292 | 117.5734
4 | 0.6481 | 0.00536 | -0.0274 | 120.9142
4.5 | 0.6983 | 0.00552 | -0.0263 | 126.5036
5 | 0.7474 | 0.00572 | -0.025 | 130.6643
5.5 | 0.796 | 0.0059 | -0.0235 | 134.9153
6 | 0.842 | 0.00609 | -0.0216 | 138.2594
6.5 | 0.8854 | 0.00631 | -0.0191 | 140.317
7 | 0.9242 | 0.0066 | -0.0158 | 140.0303
7.5 | 0.9543 | 0.00667 | -0.0104 | 143.0735
8 | 1.0462 | 0.00702 | -0.019 | 149.0313
8.5 | 1.0976 | 0.00744 | -0.0186 | 147.5269
9 | 1.1462 | 0.00791 | -0.0177 | 144.9052
9.5 | 1.1809 | 0.00832 | -0.0137 | 141.9351
10 | 1.2222 | 0.00885 | -0.0114 | 138.1017
10.5 | 1.2758 | 0.0093 | -0.0118 | 137.1828
11 | 1.3226 | 0.01001 | -0.0112 | 132.1279
11.5 | 1.3655 | 0.0108 | -0.01 | 126.4352
12 | 1.4075 | 0.01161 | -0.0088 | 121.2317
12.5 | 1.4464 | 0.01256 | -0.0073 | 115.1592
13 | 1.4862 | 0.01351 | -0.0062 | 110.0074
13.5 | 1.5218 | 0.01475 | -0.0047 | 103.1729
14 | 1.5608 | 0.01601 | -0.0042 | 97.4891
14.5 | 1.6071 | 0.01765 | -0.0059 | 91.0538
15 | 1.6367 | 0.01984 | -0.0053 | 82.495
15.5 | 1.6475 | 0.02245 | -0.0019 | 73.3853
16 | 1.6588 | 0.02517 | 0.0011 | 65.9039
16.5 | 1.6673 | 0.02818 | 0.0039 | 59.1661
17 | 1.6783 | 0.03098 | 0.0066 | 54.1737
17.5 | 1.678 | 0.03452 | 0.0099 | 48.6095
18 | 1.6827 | 0.03842 | 0.0117 | 43.7975
18.5 | 1.6792 | 0.04331 | 0.0131 | 38.7716
19 | 1.6892 | 0.04714 | 0.0138 | 35.8337
19.5 | 1.6869 | 0.05235 | 0.0143 | 32.2235
20 | 1.6821 | 0.05794 | 0.0145 | 29.0318

## 129. Re 14M Mach 0.25 (1)
BIGFOIL.COM POLAR EXPORT
s8037
S8037 (16%) |  |  |  | Cl Max: | 1.625 | at alpha= | 13.5 | deg
JavaFoil+Calcfoil stall+Eppler ext transition |  |  |  | L/D Max: | 169.541 | at alpha= | 5.5 | deg
Re: | 14000000 |  |  | Cd Min: | 0.00471 | at alpha= | 2 | deg
Mach: | 0.25 |  |  | Cl=0 at alpha= | -2.1328 | deg
|  |  |  | @ Cl=0.1, Cd= | 0.0051062
|  |  |  | @ Cl=0.4, Cd= | 0.0050944
|  |  |  | @ Cl=0.6, Cd= | 0.0048144
alpha (deg) | Cl | Cd | Cm | Cl/Cd
-16 | -0.361 | 0.11341 | -0.008 | -3.185
-15.5 | -0.413 | 0.10788 | -0.008 | -3.833
-15 | -0.461 | 0.10233 | -0.008 | -4.509
-14.5 | -0.505 | 0.09774 | -0.009 | -5.164
-14 | -0.543 | 0.09286 | -0.009 | -5.851
-13.5 | -0.578 | 0.08731 | -0.01 | -6.616
-13 | -0.609 | 0.07893 | -0.011 | -7.722
-12.5 | -0.688 | 0.03719 | -0.015 | -18.498
-12 | -0.747 | 0.02001 | -0.018 | -37.336
-11.5 | -0.786 | 0.01399 | -0.019 | -56.171
-11 | -0.804 | 0.01192 | -0.02 | -67.415
-10.5 | -0.801 | 0.01109 | -0.021 | -72.176
-10 | -0.789 | 0.01038 | -0.022 | -76.017
-9.5 | -0.77 | 0.00725 | -0.022 | -106.226
-9 | -0.744 | 0.00705 | -0.023 | -105.41
-8.5 | -0.711 | 0.00681 | -0.024 | -104.423
-8 | -0.672 | 0.00666 | -0.024 | -101.026
-7.5 | -0.629 | 0.00598 | -0.025 | -105.223
-7 | -0.579 | 0.00579 | -0.026 | -100.006
-6.5 | -0.527 | 0.00648 | -0.027 | -81.302
-6 | -0.472 | 0.00631 | -0.027 | -74.728
-5.5 | -0.415 | 0.00614 | -0.028 | -67.523
-5 | -0.356 | 0.00603 | -0.029 | -59.009
-4.5 | -0.296 | 0.00586 | -0.03 | -50.446
-4 | -0.234 | 0.00579 | -0.031 | -40.519
-3.5 | -0.172 | 0.00555 | -0.031 | -31.04
-3 | -0.11 | 0.00544 | -0.032 | -20.184
-2.5 | -0.047 | 0.00538 | -0.033 | -8.647
-2 | 0.017 | 0.00521 | -0.034 | 3.259
-1.5 | 0.081 | 0.00513 | -0.035 | 15.776
-1 | 0.145 | 0.00505 | -0.035 | 28.631
-0.5 | 0.209 | 0.00498 | -0.036 | 41.861
0 | 0.271 | 0.00499 | -0.037 | 54.335
0.5 | 0.335 | 0.00502 | -0.038 | 66.72
1 | 0.398 | 0.00509 | -0.039 | 78.119
1.5 | 0.461 | 0.00523 | -0.039 | 88.095
2 | 0.524 | 0.00471 | -0.04 | 111.334
2.5 | 0.587 | 0.0048 | -0.041 | 122.29
3 | 0.65 | 0.00487 | -0.042 | 133.476
3.5 | 0.712 | 0.00499 | -0.043 | 142.669
4 | 0.774 | 0.00518 | -0.044 | 149.506
4.5 | 0.836 | 0.00531 | -0.044 | 157.455
5 | 0.897 | 0.0055 | -0.045 | 163.101
5.5 | 0.958 | 0.00565 | -0.046 | 169.541
6 | 1.018 | 0.00817 | -0.047 | 124.685
6.5 | 1.078 | 0.00852 | -0.048 | 126.487
7 | 1.137 | 0.00908 | -0.048 | 125.182
7.5 | 1.194 | 0.00981 | -0.049 | 121.706
8 | 1.25 | 0.01025 | -0.05 | 121.929
8.5 | 1.305 | 0.01074 | -0.051 | 121.465
9 | 1.357 | 0.0114 | -0.052 | 119.06
9.5 | 1.407 | 0.01208 | -0.052 | 116.443
10 | 1.453 | 0.01285 | -0.053 | 113.077
10.5 | 1.496 | 0.01366 | -0.053 | 109.526
11 | 1.536 | 0.01448 | -0.054 | 106.03
11.5 | 1.567 | 0.01539 | -0.055 | 101.823
12 | 1.591 | 0.0164 | -0.055 | 97.006
12.5 | 1.61 | 0.01754 | -0.056 | 91.802
13 | 1.621 | 0.01913 | -0.056 | 84.772
13.5 | 1.625 | 0.02093 | -0.057 | 77.636
14 | 1.613 | 0.02441 | -0.057 | 66.062
14.5 | 1.592 | 0.0268 | -0.057 | 59.393
15 | 1.56 | 0.02978 | -0.058 | 52.364
15.5 | 1.517 | 0.03305 | -0.058 | 45.911
16 | 1.466 | 0.03666 | -0.058 | 39.975
16.5 | 1.404 | 0.04067 | -0.059 | 34.526
17 | 1.333 | 0.04592 | -0.059 | 29.022
17.5 | 1.252 | 0.05227 | -0.059 | 23.953
18 | 1.16 | 0.0619 | -0.058 | 18.745
18.5 | 1.064 | 0.07191 | -0.058 | 14.803

## 130. Re 14M Mach 0.25 (2)
BIGFOIL.COM POLAR EXPORT
s8037
S8037 (16%) |  |  |  | Cl Max: | 1.6539 | at alpha= | 17 | deg
XFOIL ncrit=9 |  |  |  | L/D Max: | 147.479 | at alpha= | 8 | deg
Re: | 14000000 |  |  | Cd Min: | 0.07789 | at alpha= | 20 | deg
Mach: | 0.25 |  |  | Cl=0 at alpha= | -2.4257 | deg
|  |  |  | @ Cl=0.1, Cd= | 0.0052444
|  |  |  | @ Cl=0.4, Cd= | 0.0046687
|  |  |  | @ Cl=0.6, Cd= | 0.0050863
alpha (deg) | Cl | Cd | Cm | Cl/Cd
-15.5 | -1.1639 | 0.01706 | -0.1226 | -68.2239
-15 | -1.1501 | 0.01577 | -0.1163 | -72.9296
-14.5 | -1.1317 | 0.01457 | -0.1099 | -77.6733
-14 | -1.1087 | 0.01357 | -0.1036 | -81.7023
-13 | -1.0469 | 0.01209 | -0.0924 | -86.5922
-12.5 | -1.0143 | 0.0114 | -0.0868 | -88.9737
-12 | -0.9786 | 0.01085 | -0.0815 | -90.1935
-11.5 | -0.944 | 0.0104 | -0.076 | -90.7692
-11 | -0.9034 | 0.00994 | -0.0716 | -90.8853
-10.5 | -0.8575 | 0.00951 | -0.0683 | -90.1682
-10 | -0.8088 | 0.0091 | -0.0655 | -88.8791
-9.5 | -0.7604 | 0.0087 | -0.0628 | -87.4023
-9 | -0.7101 | 0.0083 | -0.0604 | -85.5542
-8.5 | -0.6588 | 0.00799 | -0.0583 | -82.4531
-8 | -0.6056 | 0.00771 | -0.0566 | -78.5473
-7.5 | -0.5531 | 0.00744 | -0.0549 | -74.3414
-7 | -0.4999 | 0.00716 | -0.0533 | -69.8184
-6.5 | -0.4458 | 0.00695 | -0.052 | -64.1439
-6 | -0.3915 | 0.00676 | -0.0507 | -57.9142
-5.5 | -0.3365 | 0.00655 | -0.0497 | -51.374
-5 | -0.2814 | 0.0064 | -0.0487 | -43.9688
-4.5 | -0.2262 | 0.00624 | -0.0478 | -36.25
-4 | -0.1707 | 0.00607 | -0.047 | -28.1219
-3.5 | -0.1164 | 0.0059 | -0.0459 | -19.7288
-3 | -0.0627 | 0.00571 | -0.0448 | -10.9807
-2.5 | -0.008 | 0.00555 | -0.044 | -1.4414
-2 | 0.0458 | 0.0054 | -0.0429 | 8.4815
-1.5 | 0.0986 | 0.00525 | -0.0417 | 18.781
-1 | 0.1507 | 0.00504 | -0.0404 | 29.9008
-0.5 | 0.2029 | 0.00486 | -0.0392 | 41.749
0 | 0.2551 | 0.00471 | -0.0379 | 54.1614
0.5 | 0.3061 | 0.00463 | -0.0365 | 66.1123
1 | 0.3573 | 0.00462 | -0.035 | 77.3377
1.5 | 0.4099 | 0.00468 | -0.0339 | 87.5855
2 | 0.4623 | 0.00469 | -0.0327 | 98.5714
2.5 | 0.5147 | 0.00479 | -0.0315 | 107.453
3 | 0.5666 | 0.00497 | -0.0302 | 114.004
3.5 | 0.6183 | 0.00515 | -0.0289 | 120.0583
4 | 0.6657 | 0.00543 | -0.0267 | 122.5967
4.5 | 0.7168 | 0.0056 | -0.0252 | 128
5 | 0.7666 | 0.00581 | -0.0235 | 131.9449
5.5 | 0.8154 | 0.00602 | -0.0216 | 135.4485
6 | 0.8616 | 0.00621 | -0.0191 | 138.744
6.5 | 0.9043 | 0.00645 | -0.0159 | 140.2016
7 | 0.9338 | 0.0067 | -0.0099 | 139.3731
7.5 | 0.9581 | 0.00681 | -0.0027 | 140.6902
8 | 1.0707 | 0.00726 | -0.0151 | 147.4793
8.5 | 1.124 | 0.00774 | -0.0144 | 145.2196
9 | 1.1716 | 0.00827 | -0.0125 | 141.6687
9.5 | 1.2005 | 0.00879 | -0.0067 | 136.5757
10 | 1.2549 | 0.00941 | -0.0066 | 133.3581
10.5 | 1.3091 | 0.00997 | -0.0065 | 131.3039
11 | 1.3535 | 0.01091 | -0.0049 | 124.0605
11.5 | 1.3944 | 0.01194 | -0.003 | 116.7839
12 | 1.4374 | 0.01296 | -0.0016 | 110.9105
12.5 | 1.473 | 0.01442 | 0.0005 | 102.1498
13 | 1.512 | 0.01576 | 0.002 | 95.9391
13.5 | 1.5451 | 0.01762 | 0.0036 | 87.6901
14 | 1.5841 | 0.01945 | 0.0041 | 81.4447
14.5 | 1.6331 | 0.02191 | 0.0015 | 74.5367
15 | 1.6405 | 0.02522 | 0.0051 | 65.0476
15.5 | 1.6474 | 0.02867 | 0.0083 | 57.4608
16 | 1.6473 | 0.03285 | 0.0114 | 50.1461
16.5 | 1.65 | 0.03696 | 0.014 | 44.6429
17 | 1.6539 | 0.04086 | 0.0166 | 40.4772
17.5 | 1.6528 | 0.04538 | 0.019 | 36.4213
18 | 1.6457 | 0.05116 | 0.02 | 32.1677
18.5 | 1.6372 | 0.05731 | 0.0206 | 28.5674
19 | 1.6368 | 0.06289 | 0.0207 | 26.0264
19.5 | 1.6262 | 0.06971 | 0.0203 | 23.3281
20 | 1.6057 | 0.07789 | 0.0191 | 20.615

## 131. Re 14M Mach 0.50 (1)
BIGFOIL.COM POLAR EXPORT
s8037
S8037 (16%) |  |  |  | Cl Max: | 1.52 | at alpha= | 10.5 | deg
JavaFoil+Calcfoil stall+Eppler ext transition |  |  |  | L/D Max: | 142.728 | at alpha= | 3 | deg
Re: | 14000000 |  |  | Cd Min: | 0.0046 | at alpha= | 0.5 | deg
Mach: | 0.5 |  |  | Cl=0 at alpha= | -2.1338 | deg
|  |  |  | @ Cl=0.1, Cd= | 0.0052861
|  |  |  | @ Cl=0.4, Cd= | 0.0046114
|  |  |  | @ Cl=0.6, Cd= | 0.0048766
alpha (deg) | Cl | Cd | Cm | Cl/Cd
-20 | -1.003 | 0.16668 | -0.006 | -6.019
-19.5 | -0.975 | 0.16177 | -0.007 | -6.026
-19 | -0.946 | 0.15861 | -0.007 | -5.965
-18.5 | -0.917 | 0.15355 | -0.007 | -5.974
-18 | -0.889 | 0.15026 | -0.007 | -5.917
-17.5 | -0.866 | 0.13249 | -0.008 | -6.534
-17 | -0.839 | 0.1235 | -0.009 | -6.794
-16.5 | -0.814 | 0.11095 | -0.009 | -7.339
-16 | -0.784 | 0.10786 | -0.009 | -7.267
-15.5 | -0.752 | 0.1058 | -0.009 | -7.11
-15 | -0.722 | 0.10296 | -0.009 | -7.013
-14.5 | -0.697 | 0.10279 | -0.01 | -6.779
-14 | -0.67 | 0.09552 | -0.011 | -7.012
-13.5 | -0.641 | 0.09087 | -0.011 | -7.053
-13 | -0.612 | 0.08619 | -0.011 | -7.1
-12.5 | -0.586 | 0.07873 | -0.012 | -7.44
-12 | -0.555 | 0.08431 | -0.011 | -6.581
-11.5 | -0.528 | 0.07609 | -0.012 | -6.945
-11 | -0.509 | 0.06171 | -0.015 | -8.254
-10.5 | -0.541 | 0.02189 | -0.021 | -24.697
-10 | -0.532 | 0.0141 | -0.023 | -37.753
-9.5 | -0.415 | 0.06255 | -0.013 | -6.631
-9 | -0.412 | 0.0365 | -0.02 | -11.302
-8.5 | -0.44 | 0.01161 | -0.026 | -37.922
-8 | -0.407 | 0.01038 | -0.027 | -39.241
-7.5 | -0.503 | 0.00982 | -0.028 | -51.214
-7 | -0.559 | 0.00653 | -0.029 | -85.713
-6.5 | -0.54 | 0.00621 | -0.03 | -86.894
-6 | -0.499 | 0.00597 | -0.031 | -83.684
-5.5 | -0.448 | 0.00574 | -0.032 | -77.964
-5 | -0.389 | 0.00553 | -0.032 | -70.327
-4.5 | -0.326 | 0.00539 | -0.033 | -60.402
-4 | -0.26 | 0.00597 | -0.034 | -43.515
-3.5 | -0.192 | 0.00588 | -0.035 | -32.599
-3 | -0.122 | 0.00564 | -0.036 | -21.671
-2.5 | -0.052 | 0.00552 | -0.037 | -9.399
-2 | 0.019 | 0.00532 | -0.038 | 3.564
-1.5 | 0.09 | 0.0053 | -0.039 | 17.067
-1 | 0.162 | 0.0052 | -0.04 | 31.089
-0.5 | 0.233 | 0.00461 | -0.04 | 50.584
0 | 0.303 | 0.00461 | -0.041 | 65.708
0.5 | 0.373 | 0.0046 | -0.042 | 81.155
1 | 0.444 | 0.00463 | -0.043 | 95.954
1.5 | 0.514 | 0.00475 | -0.044 | 108.278
2 | 0.584 | 0.00484 | -0.045 | 120.697
2.5 | 0.654 | 0.005 | -0.046 | 130.923
3 | 0.724 | 0.00507 | -0.047 | 142.728
3.5 | 0.793 | 0.00746 | -0.048 | 106.25
4 | 0.861 | 0.00789 | -0.049 | 109.219
4.5 | 0.929 | 0.0083 | -0.049 | 111.893
5 | 0.996 | 0.00875 | -0.05 | 113.839
5.5 | 1.063 | 0.00923 | -0.051 | 115.126
6 | 1.128 | 0.00966 | -0.052 | 116.771
6.5 | 1.19 | 0.01049 | -0.053 | 113.482
7 | 1.25 | 0.01125 | -0.054 | 111.156
7.5 | 1.306 | 0.01201 | -0.055 | 108.746
8 | 1.357 | 0.01291 | -0.055 | 105.183
8.5 | 1.403 | 0.01411 | -0.056 | 99.433
9 | 1.444 | 0.01554 | -0.056 | 92.947
9.5 | 1.478 | 0.01719 | -0.057 | 85.972
10 | 1.505 | 0.01902 | -0.058 | 79.101
10.5 | 1.52 | 0.02108 | -0.058 | 72.141
11 | 1.512 | 0.02359 | -0.059 | 64.099
11.5 | 1.425 | 0.02743 | -0.059 | 51.938
12 | 0.895 | 0.04354 | -0.057 | 20.565
12.5 | 0.919 | 0.04764 | -0.057 | 19.292
13 | 0.955 | 0.04567 | -0.059 | 20.917
13.5 | 0.987 | 0.0452 | -0.06 | 21.833
14 | 1.008 | 0.05218 | -0.059 | 19.308
14.5 | 0.971 | 0.08914 | -0.052 | 10.892
15 | 1.008 | 0.09011 | -0.054 | 11.182
15.5 | 1.021 | 0.10557 | -0.052 | 9.671

## 132. Re 14M Mach 0.50 (2)
BIGFOIL.COM POLAR EXPORT
s8037
S8037 (16%) |  |  |  | Cl Max: | 1.6754 | at alpha= | 14.5 | deg
XFOIL ncrit=9 |  |  |  | L/D Max: | 279.878 | at alpha= | -0.5 | deg
Re: | 14000000 |  |  | Cd Min: | 0.0692 | at alpha= | -13 | deg
Mach: | 0.5 |  |  | Cl=0 at alpha= | -2.4766 | deg
|  |  |  | @ Cl=0.1, Cd= | 0.0009206
|  |  |  | @ Cl=0.4, Cd= | 0.0047008
|  |  |  | @ Cl=0.6, Cd= | 0.0051172
alpha (deg) | Cl | Cd | Cm | Cl/Cd
-13 | -0.34 | 0.0692 | -0.1102 | -4.9133
-12.5 | -0.359 | 0.05836 | -0.1153 | -6.1515
-12 | -0.3768 | 0.04697 | -0.1203 | -8.0221
-11.5 | -0.3982 | 0.03499 | -0.127 | -11.3804
-11 | -0.4243 | 0.02481 | -0.1325 | -17.102
-10.5 | -0.4545 | 0.01701 | -0.1352 | -26.7196
-10 | -0.4886 | 0.01141 | -0.1344 | -42.8221
-9.5 | -0.5259 | 0.00777 | -0.1292 | -67.6834
-9 | -0.5638 | 0.00532 | -0.1193 | -105.9774
-8.5 | -0.5902 | 0.00358 | -0.1064 | -164.8603
-8 | -0.6059 | 0.00238 | -0.0922 | -254.5798
-7.5 | -0.5916 | 0.00183 | -0.0808 | -323.2787
-7 | -0.5471 | 0.00156 | -0.0741 | -350.7051
-6.5 | -0.4913 | 0.00143 | -0.0694 | -343.5664
-6 | -0.4324 | 0.00133 | -0.0656 | -325.1128
-5.5 | -0.3709 | 0.00127 | -0.0627 | -292.0472
-5 | -0.3096 | 0.00121 | -0.06 | -255.8678
-4.5 | -0.2469 | 0.00116 | -0.0579 | -212.8448
-4 | -0.185 | 0.00112 | -0.0559 | -165.1786
-3.5 | -0.1224 | 0.00108 | -0.0542 | -113.3333
-3 | -0.0626 | 0.00103 | -0.0522 | -60.7767
-2.5 | -0.0028 | 0.00099 | -0.0504 | -2.8283
-2 | 0.057 | 0.00095 | -0.0487 | 60
-1.5 | 0.1155 | 0.00091 | -0.0468 | 126.9231
-1 | 0.1729 | 0.00087 | -0.0448 | 198.7356
-0.5 | 0.2295 | 0.00082 | -0.0427 | 279.878
0 | 0.2903 | 0.00482 | -0.0414 | 60.2282
0.5 | 0.3468 | 0.00471 | -0.0392 | 73.6306
1 | 0.4048 | 0.0047 | -0.0372 | 86.1277
1.5 | 0.4616 | 0.00477 | -0.035 | 96.7715
2 | 0.519 | 0.00485 | -0.0328 | 107.0103
2.5 | 0.5738 | 0.00503 | -0.0301 | 114.0755
3 | 0.6309 | 0.00522 | -0.0277 | 120.8621
3.5 | 0.6843 | 0.00547 | -0.0246 | 125.1005
4 | 0.7377 | 0.00569 | -0.0213 | 129.6485
4.5 | 0.778 | 0.00596 | -0.0153 | 130.5369
5 | 0.8181 | 0.00628 | -0.0093 | 130.2707
5.5 | 0.8632 | 0.00657 | -0.0042 | 131.3851
6 | 0.9018 | 0.00695 | 0.0021 | 129.7554
6.5 | 0.9423 | 0.00732 | 0.008 | 128.7295
7 | 0.9776 | 0.00773 | 0.0149 | 126.4683
7.5 | 1.073 | 0.0082 | 0.0094 | 130.8537
8 | 1.1758 | 0.00915 | 0.0028 | 128.5027
8.5 | 1.2219 | 0.01021 | 0.007 | 119.6768
9 | 1.259 | 0.01153 | 0.0124 | 109.1934
9.5 | 1.3177 | 0.013 | 0.0136 | 101.3615
10 | 1.3695 | 0.01481 | 0.0154 | 92.4713
10.5 | 1.4141 | 0.017 | 0.0179 | 83.1824
11 | 1.452 | 0.01962 | 0.0207 | 74.0061
11.5 | 1.4858 | 0.0225 | 0.0237 | 66.0356
12 | 1.5241 | 0.02524 | 0.0264 | 60.3843
12.5 | 1.5499 | 0.02882 | 0.0294 | 53.7786
13 | 1.583 | 0.03217 | 0.032 | 49.2073
13.5 | 1.6093 | 0.03634 | 0.034 | 44.2845
14 | 1.6414 | 0.04086 | 0.0347 | 40.1713
14.5 | 1.6754 | 0.046 | 0.0341 | 36.4217
15 | 1.6647 | 0.05249 | 0.0364 | 31.7146
15.5 | 1.634 | 0.06072 | 0.0376 | 26.9104
16 | 1.6248 | 0.06778 | 0.0386 | 23.9717

## 133. Re 16M Mach 0.00 (1)
BIGFOIL.COM POLAR EXPORT
s8037
S8037 (16%) |  |  |  | Cl Max: | 1.659 | at alpha= | 14 | deg
JavaFoil+Calcfoil stall+Eppler ext transition |  |  |  | L/D Max: | 169.383 | at alpha= | 6.5 | deg
Re: | 16000000 |  |  | Cd Min: | 0.00483 | at alpha= | 3 | deg
Mach: | 0 |  |  | Cl=0 at alpha= | -2.1311 | deg
|  |  |  | @ Cl=0.1, Cd= | 0.0050981
|  |  |  | @ Cl=0.4, Cd= | 0.0051218
|  |  |  | @ Cl=0.6, Cd= | 0.0051055
alpha (deg) | Cl | Cd | Cm | Cl/Cd
-17.5 | -0.68 | 0.11059 | -0.007 | -6.148
-17 | -0.699 | 0.10186 | -0.008 | -6.862
-16.5 | -0.721 | 0.08928 | -0.009 | -8.078
-16 | -0.745 | 0.07625 | -0.01 | -9.767
-15.5 | -0.781 | 0.05452 | -0.011 | -14.331
-15 | -0.822 | 0.03542 | -0.013 | -23.203
-14.5 | -0.849 | 0.02599 | -0.014 | -32.68
-14 | -0.867 | 0.0214 | -0.015 | -40.505
-13.5 | -0.891 | 0.01587 | -0.016 | -56.112
-13 | -0.903 | 0.01361 | -0.017 | -66.321
-12.5 | -0.907 | 0.01221 | -0.017 | -74.241
-12 | -0.899 | 0.0115 | -0.018 | -78.123
-11.5 | -0.885 | 0.01086 | -0.019 | -81.516
-11 | -0.867 | 0.01035 | -0.019 | -83.811
-10.5 | -0.844 | 0.00727 | -0.02 | -116.183
-10 | -0.817 | 0.00708 | -0.021 | -115.332
-9.5 | -0.785 | 0.0068 | -0.022 | -115.492
-9 | -0.749 | 0.00668 | -0.022 | -112.117
-8.5 | -0.709 | 0.00651 | -0.023 | -109.053
-8 | -0.666 | 0.00635 | -0.024 | -104.929
-7.5 | -0.619 | 0.00707 | -0.024 | -87.618
-7 | -0.568 | 0.00691 | -0.025 | -82.171
-6.5 | -0.515 | 0.00626 | -0.026 | -82.182
-6 | -0.46 | 0.00609 | -0.027 | -75.51
-5.5 | -0.403 | 0.00599 | -0.027 | -67.379
-5 | -0.346 | 0.00582 | -0.028 | -59.404
-4.5 | -0.287 | 0.0057 | -0.029 | -50.332
-4 | -0.227 | 0.00566 | -0.03 | -40.202
-3.5 | -0.167 | 0.00545 | -0.03 | -30.675
-3 | -0.106 | 0.00539 | -0.031 | -19.726
-2.5 | -0.045 | 0.0053 | -0.032 | -8.497
-2 | 0.016 | 0.00519 | -0.033 | 3.168
-1.5 | 0.078 | 0.00513 | -0.033 | 15.267
-1 | 0.14 | 0.00504 | -0.034 | 27.805
-0.5 | 0.202 | 0.00498 | -0.035 | 40.558
0 | 0.263 | 0.00498 | -0.036 | 52.788
0.5 | 0.324 | 0.005 | -0.037 | 64.773
1 | 0.385 | 0.0051 | -0.037 | 75.566
1.5 | 0.447 | 0.00519 | -0.038 | 85.998
2 | 0.508 | 0.00527 | -0.039 | 96.3
2.5 | 0.569 | 0.0054 | -0.04 | 105.307
3 | 0.629 | 0.00483 | -0.041 | 130.251
3.5 | 0.69 | 0.00538 | -0.041 | 128.206
4 | 0.75 | 0.0055 | -0.042 | 136.522
4.5 | 0.81 | 0.00562 | -0.043 | 144.177
5 | 0.87 | 0.00571 | -0.044 | 152.268
5.5 | 0.929 | 0.00584 | -0.045 | 159.13
6 | 0.988 | 0.00601 | -0.045 | 164.359
6.5 | 1.046 | 0.00618 | -0.046 | 169.383
7 | 1.104 | 0.00879 | -0.047 | 125.564
7.5 | 1.16 | 0.0092 | -0.048 | 126.162
8 | 1.215 | 0.00956 | -0.048 | 127.092
8.5 | 1.27 | 0.01 | -0.049 | 126.923
9 | 1.323 | 0.01048 | -0.05 | 126.202
9.5 | 1.374 | 0.01102 | -0.051 | 124.687
10 | 1.423 | 0.01165 | -0.051 | 122.175
10.5 | 1.471 | 0.01226 | -0.052 | 120.021
11 | 1.514 | 0.01286 | -0.053 | 117.716
11.5 | 1.55 | 0.01352 | -0.053 | 114.621
12 | 1.581 | 0.01429 | -0.054 | 110.657
12.5 | 1.609 | 0.0151 | -0.055 | 106.578
13 | 1.632 | 0.01619 | -0.055 | 100.806
13.5 | 1.65 | 0.01754 | -0.056 | 94.041
14 | 1.659 | 0.01905 | -0.056 | 87.085
14.5 | 1.658 | 0.02132 | -0.056 | 77.749
15 | 1.654 | 0.02321 | -0.057 | 71.235
15.5 | 1.644 | 0.02527 | -0.057 | 65.033
16 | 1.628 | 0.02754 | -0.058 | 59.129
16.5 | 1.608 | 0.03015 | -0.058 | 53.318
17 | 1.582 | 0.03304 | -0.058 | 47.889
17.5 | 1.552 | 0.03618 | -0.059 | 42.889
18 | 1.518 | 0.03961 | -0.059 | 38.314
18.5 | 1.48 | 0.0436 | -0.059 | 33.94
19 | 1.439 | 0.048 | -0.06 | 29.983

## 134. Re 16M Mach 0.00 (2)
BIGFOIL.COM POLAR EXPORT
s8037
S8037 (16%) |  |  |  | Cl Max: | 1.709 | at alpha= | 19 | deg
XFOIL ncrit=9 |  |  |  | L/D Max: | 150.947 | at alpha= | 8.5 | deg
Re: | 16000000 |  |  | Cd Min: | 0.05325 | at alpha= | 20 | deg
Mach: | 0 |  |  | Cl=0 at alpha= | -2.4 | deg
|  |  |  | @ Cl=0.1, Cd= | 0.0051672
|  |  |  | @ Cl=0.4, Cd= | 0.0047
|  |  |  | @ Cl=0.6, Cd= | 0.005133
alpha (deg) | Cl | Cd | Cm | Cl/Cd
-16 | -1.2199 | 0.01336 | -0.0967 | -91.3099
-15.5 | -1.202 | 0.01284 | -0.0905 | -93.6137
-15 | -1.1767 | 0.01225 | -0.0855 | -96.0571
-14.5 | -1.1464 | 0.01175 | -0.0812 | -97.566
-14 | -1.1153 | 0.01126 | -0.0769 | -99.0497
-13.5 | -1.0818 | 0.01084 | -0.0729 | -99.797
-13 | -1.0498 | 0.01044 | -0.0684 | -100.5556
-12 | -0.9702 | 0.00978 | -0.0624 | -99.2025
-11 | -0.8808 | 0.00907 | -0.0583 | -97.1114
-10.5 | -0.8352 | 0.00868 | -0.0563 | -96.2212
-10 | -0.7876 | 0.00836 | -0.0548 | -94.2105
-9.5 | -0.739 | 0.00806 | -0.0534 | -91.6873
-9 | -0.6894 | 0.00778 | -0.0521 | -88.6118
-8.5 | -0.639 | 0.00754 | -0.051 | -84.748
-8 | -0.588 | 0.00731 | -0.05 | -80.4378
-7.5 | -0.5374 | 0.00705 | -0.0489 | -76.227
-7 | -0.486 | 0.00686 | -0.048 | -70.8455
-6.5 | -0.4334 | 0.00668 | -0.0473 | -64.8802
-6 | -0.3811 | 0.00649 | -0.0465 | -58.7211
-5.5 | -0.3283 | 0.00634 | -0.0458 | -51.7823
-5 | -0.2747 | 0.00618 | -0.0452 | -44.4498
-4.5 | -0.2215 | 0.00605 | -0.0446 | -36.6116
-4 | -0.1683 | 0.00592 | -0.044 | -28.4291
-3.5 | -0.1155 | 0.00574 | -0.0433 | -20.122
-3 | -0.0632 | 0.00557 | -0.0425 | -11.3465
-2.5 | -0.0105 | 0.00545 | -0.0418 | -1.9266
-2 | 0.042 | 0.00533 | -0.041 | 7.8799
-1.5 | 0.0936 | 0.00519 | -0.0401 | 18.0347
-1 | 0.1442 | 0.00501 | -0.039 | 28.7824
-0.5 | 0.1949 | 0.00485 | -0.038 | 40.1856
0 | 0.2459 | 0.00474 | -0.037 | 51.8776
0.5 | 0.2957 | 0.00471 | -0.0357 | 62.7813
1 | 0.3455 | 0.00463 | -0.0345 | 74.622
1.5 | 0.3959 | 0.0047 | -0.0334 | 84.234
2 | 0.4466 | 0.0047 | -0.0324 | 95.0213
2.5 | 0.4975 | 0.00477 | -0.0314 | 104.2977
3 | 0.5477 | 0.00491 | -0.0303 | 111.5479
3.5 | 0.5968 | 0.00512 | -0.029 | 116.5625
4 | 0.6462 | 0.00532 | -0.0278 | 121.4662
4.5 | 0.6965 | 0.00547 | -0.0268 | 127.3309
5 | 0.7445 | 0.0057 | -0.0253 | 130.614
5.5 | 0.7929 | 0.00588 | -0.024 | 134.8469
6 | 0.8396 | 0.00607 | -0.0223 | 138.3196
6.5 | 0.8842 | 0.00627 | -0.0202 | 141.0207
7 | 0.9249 | 0.00654 | -0.0173 | 141.422
7.5 | 0.9662 | 0.00668 | -0.0145 | 144.6407
8 | 0.9778 | 0.00662 | -0.0051 | 147.7039
8.5 | 1.0838 | 0.00718 | -0.0172 | 150.9471
9 | 1.1394 | 0.00764 | -0.018 | 149.1361
9.5 | 1.1827 | 0.00809 | -0.016 | 146.1928
10.5 | 1.263 | 0.00898 | -0.0111 | 140.6459
11 | 1.309 | 0.00972 | -0.0105 | 134.6708
11.5 | 1.3537 | 0.01041 | -0.0096 | 130.0384
12 | 1.3956 | 0.01117 | -0.0085 | 124.9418
12.5 | 1.4358 | 0.01201 | -0.0072 | 119.5504
13 | 1.4776 | 0.01278 | -0.0064 | 115.6182
13.5 | 1.5132 | 0.0139 | -0.0049 | 108.8633
14 | 1.547 | 0.01518 | -0.0035 | 101.9104
14.5 | 1.5851 | 0.01646 | -0.0031 | 96.3001
15 | 1.6146 | 0.01856 | -0.0024 | 86.9935
15.5 | 1.6423 | 0.02088 | -0.002 | 78.6542
16 | 1.6585 | 0.02334 | 0.0003 | 71.0583
17 | 1.6875 | 0.02879 | 0.0044 | 58.6141
17.5 | 1.6993 | 0.03208 | 0.0058 | 52.9707
18 | 1.6998 | 0.03536 | 0.0092 | 48.0713
18.5 | 1.6975 | 0.03992 | 0.0109 | 42.5225
19 | 1.709 | 0.04341 | 0.0118 | 39.3688
19.5 | 1.709 | 0.04815 | 0.0126 | 35.4933
20 | 1.7072 | 0.05325 | 0.013 | 32.0601

## 135. Re 16M Mach 0.10 (1)
BIGFOIL.COM POLAR EXPORT
s8037
S8037 (16%) |  |  |  | Cl Max: | 1.656 | at alpha= | 14 | deg
JavaFoil+Calcfoil stall+Eppler ext transition |  |  |  | L/D Max: | 169.159 | at alpha= | 6.5 | deg
Re: | 16000000 |  |  | Cd Min: | 0.00499 | at alpha= | -0.5 | deg
Mach: | 0.1 |  |  | Cl=0 at alpha= | -2.1371 | deg
|  |  |  | @ Cl=0.1, Cd= | 0.0051095
|  |  |  | @ Cl=0.4, Cd= | 0.0050989
|  |  |  | @ Cl=0.6, Cd= | 0.0053925
alpha (deg) | Cl | Cd | Cm | Cl/Cd
-17.5 | -0.631 | 0.11784 | -0.007 | -5.353
-17 | -0.652 | 0.10897 | -0.008 | -5.987
-16.5 | -0.671 | 0.10398 | -0.008 | -6.449
-16 | -0.697 | 0.08851 | -0.009 | -7.875
-15.5 | -0.722 | 0.07542 | -0.01 | -9.575
-15 | -0.762 | 0.05232 | -0.012 | -14.571
-14.5 | -0.807 | 0.03255 | -0.013 | -24.788
-14 | -0.83 | 0.02572 | -0.014 | -32.274
-13.5 | -0.858 | 0.01852 | -0.015 | -46.314
-13 | -0.878 | 0.01459 | -0.017 | -60.189
-12.5 | -0.89 | 0.01261 | -0.017 | -70.596
-12 | -0.887 | 0.01174 | -0.018 | -75.564
-11.5 | -0.876 | 0.01106 | -0.019 | -79.27
-11 | -0.861 | 0.01048 | -0.02 | -82.158
-10.5 | -0.84 | 0.00731 | -0.02 | -114.903
-10 | -0.814 | 0.00714 | -0.021 | -114.064
-9.5 | -0.784 | 0.00687 | -0.022 | -114.162
-9 | -0.749 | 0.00667 | -0.022 | -112.369
-8.5 | -0.71 | 0.00649 | -0.023 | -109.466
-8 | -0.667 | 0.00642 | -0.024 | -103.921
-7.5 | -0.621 | 0.0063 | -0.025 | -98.506
-7 | -0.57 | 0.00695 | -0.025 | -81.957
-6.5 | -0.517 | 0.0063 | -0.026 | -81.972
-6 | -0.462 | 0.00614 | -0.027 | -75.176
-5.5 | -0.405 | 0.00599 | -0.027 | -67.598
-5 | -0.347 | 0.00582 | -0.028 | -59.66
-4.5 | -0.288 | 0.00576 | -0.029 | -50.088
-4 | -0.229 | 0.00563 | -0.03 | -40.562
-3.5 | -0.168 | 0.00547 | -0.031 | -30.687
-3 | -0.107 | 0.00537 | -0.031 | -19.912
-2.5 | -0.045 | 0.00528 | -0.032 | -8.578
-2 | 0.017 | 0.00521 | -0.033 | 3.173
-1.5 | 0.079 | 0.00514 | -0.034 | 15.309
-1 | 0.141 | 0.00505 | -0.034 | 27.892
-0.5 | 0.203 | 0.00499 | -0.035 | 40.683
0 | 0.264 | 0.00502 | -0.036 | 52.601
0.5 | 0.326 | 0.00505 | -0.037 | 64.52
1 | 0.387 | 0.00508 | -0.038 | 76.283
1.5 | 0.449 | 0.00517 | -0.038 | 86.806
2 | 0.51 | 0.00532 | -0.039 | 95.914
2.5 | 0.572 | 0.00542 | -0.04 | 105.388
3 | 0.633 | 0.00536 | -0.041 | 118.091
3.5 | 0.693 | 0.0054 | -0.042 | 128.333
4 | 0.754 | 0.00552 | -0.042 | 136.531
4.5 | 0.814 | 0.0056 | -0.043 | 145.411
5 | 0.874 | 0.00574 | -0.044 | 152.205
5.5 | 0.933 | 0.00587 | -0.045 | 159.058
6 | 0.993 | 0.00602 | -0.046 | 164.97
6.5 | 1.051 | 0.00621 | -0.046 | 169.159
7 | 1.109 | 0.00893 | -0.047 | 124.1
7.5 | 1.165 | 0.00926 | -0.048 | 125.9
8 | 1.221 | 0.00963 | -0.049 | 126.738
8.5 | 1.275 | 0.0101 | -0.049 | 126.253
9 | 1.328 | 0.0106 | -0.05 | 125.263
9.5 | 1.38 | 0.0112 | -0.051 | 123.217
10 | 1.429 | 0.01179 | -0.052 | 121.171
10.5 | 1.475 | 0.01242 | -0.052 | 118.817
11 | 1.518 | 0.01305 | -0.053 | 116.313
11.5 | 1.553 | 0.01372 | -0.054 | 113.211
12 | 1.584 | 0.01452 | -0.054 | 109.113
12.5 | 1.61 | 0.0154 | -0.055 | 104.587
13 | 1.632 | 0.01654 | -0.055 | 98.68
13.5 | 1.648 | 0.01797 | -0.056 | 91.709
14 | 1.656 | 0.01958 | -0.056 | 84.566
14.5 | 1.651 | 0.02199 | -0.057 | 75.094
15 | 1.644 | 0.02398 | -0.057 | 68.541
15.5 | 1.631 | 0.02618 | -0.057 | 62.276
16 | 1.611 | 0.02861 | -0.058 | 56.318
16.5 | 1.586 | 0.03138 | -0.058 | 50.546
17 | 1.555 | 0.03447 | -0.059 | 45.127
17.5 | 1.52 | 0.03806 | -0.059 | 39.924
18 | 1.481 | 0.04156 | -0.059 | 35.627
18.5 | 1.437 | 0.04596 | -0.059 | 31.276
19 | 1.391 | 0.05063 | -0.06 | 27.473

## 136. Re 16M Mach 0.10 (2)
BIGFOIL.COM POLAR EXPORT
s8037
S8037 (16%) |  |  |  | Cl Max: | 1.7011 | at alpha= | 19 | deg
XFOIL ncrit=9 |  |  |  | L/D Max: | 150.498 | at alpha= | 8.5 | deg
Re: | 16000000 |  |  | Cd Min: | 0.0566 | at alpha= | 20 | deg
Mach: | 0.1 |  |  | Cl=0 at alpha= | -2.4025 | deg
|  |  |  | @ Cl=0.1, Cd= | 0.0051702
|  |  |  | @ Cl=0.4, Cd= | 0.0047
|  |  |  | @ Cl=0.6, Cd= | 0.0051196
alpha (deg) | Cl | Cd | Cm | Cl/Cd
-20 | -1.5542 | 0.03045 | -0.0869 | -51.0411
-19.5 | -1.5272 | 0.02761 | -0.0879 | -55.3133
-19 | -1.5111 | 0.02402 | -0.0884 | -62.9101
-18.5 | -1.4733 | 0.022 | -0.0895 | -66.9682
-18 | -1.4402 | 0.01986 | -0.0897 | -72.5176
-17.5 | -1.4069 | 0.01825 | -0.0889 | -77.0904
-17 | -1.3939 | 0.01655 | -0.0839 | -84.2236
-16.5 | -1.3652 | 0.01558 | -0.0805 | -87.6252
-16 | -1.2077 | 0.01379 | -0.1035 | -87.578
-15.5 | -1.1995 | 0.01333 | -0.0953 | -89.985
-15 | -1.1769 | 0.01261 | -0.0898 | -93.3307
-14.5 | -1.1486 | 0.01201 | -0.085 | -95.637
-14 | -1.1174 | 0.01149 | -0.0805 | -97.2498
-13.5 | -1.0836 | 0.01102 | -0.0764 | -98.3303
-13 | -1.0509 | 0.01058 | -0.0718 | -99.3289
-12.5 | -1.018 | 0.01026 | -0.0672 | -99.2203
-12 | -0.9751 | 0.00989 | -0.0646 | -98.5945
-11.5 | -0.9307 | 0.00953 | -0.0622 | -97.66
-11 | -0.8853 | 0.00917 | -0.0601 | -96.5431
-10.5 | -0.8394 | 0.00877 | -0.058 | -95.7127
-10 | -0.7916 | 0.00845 | -0.0562 | -93.6805
-9.5 | -0.7429 | 0.00813 | -0.0546 | -91.3776
-9 | -0.6933 | 0.00782 | -0.0532 | -88.6573
-8.5 | -0.6426 | 0.00758 | -0.052 | -84.7757
-8 | -0.5911 | 0.00735 | -0.0509 | -80.4218
-7.5 | -0.5402 | 0.00709 | -0.0497 | -76.1918
-7 | -0.4886 | 0.00689 | -0.0487 | -70.9144
-6.5 | -0.4357 | 0.0067 | -0.0479 | -65.0299
-6 | -0.383 | 0.00651 | -0.0471 | -58.8326
-5.5 | -0.33 | 0.00636 | -0.0463 | -51.8868
-5 | -0.276 | 0.0062 | -0.0457 | -44.5161
-4.5 | -0.2225 | 0.00606 | -0.0451 | -36.7162
-4 | -0.1689 | 0.00593 | -0.0444 | -28.4823
-3.5 | -0.1158 | 0.00575 | -0.0437 | -20.1391
-3 | -0.0632 | 0.00558 | -0.0428 | -11.3262
-2.5 | -0.0103 | 0.00545 | -0.0421 | -1.8899
-2 | 0.0425 | 0.00534 | -0.0413 | 7.9588
-1.5 | 0.0944 | 0.00519 | -0.0404 | 18.1888
-1 | 0.1452 | 0.00501 | -0.0393 | 28.982
-0.5 | 0.1962 | 0.00485 | -0.0382 | 40.4536
0 | 0.2475 | 0.00474 | -0.0371 | 52.2152
0.5 | 0.2975 | 0.00471 | -0.0359 | 63.1635
1 | 0.3475 | 0.00464 | -0.0346 | 74.8922
1.5 | 0.3981 | 0.0047 | -0.0335 | 84.7021
2 | 0.449 | 0.0047 | -0.0324 | 95.5319
2.5 | 0.5001 | 0.00478 | -0.0314 | 104.6234
3 | 0.5506 | 0.00492 | -0.0303 | 111.9106
3.5 | 0.6001 | 0.00512 | -0.029 | 117.207
4 | 0.6493 | 0.00533 | -0.0277 | 121.8199
4.5 | 0.6999 | 0.00548 | -0.0266 | 127.719
5 | 0.7481 | 0.00571 | -0.0251 | 131.0158
5.5 | 0.7967 | 0.0059 | -0.0237 | 135.0339
6 | 0.8434 | 0.00609 | -0.0219 | 138.4893
6.5 | 0.8881 | 0.0063 | -0.0197 | 140.9683
7 | 0.9284 | 0.00657 | -0.0166 | 141.309
7.5 | 0.968 | 0.0067 | -0.0134 | 144.4776
8 | 0.9843 | 0.00667 | -0.0049 | 147.5712
8.5 | 1.0881 | 0.00723 | -0.0163 | 150.4979
9 | 1.1443 | 0.0077 | -0.0171 | 148.6104
9.5 | 1.187 | 0.00816 | -0.0149 | 145.4657
10 | 1.2143 | 0.00866 | -0.0095 | 140.2194
10.5 | 1.2696 | 0.00907 | -0.0102 | 139.9779
11 | 1.315 | 0.00985 | -0.0094 | 133.5025
11.5 | 1.3595 | 0.01058 | -0.0084 | 128.4972
12 | 1.4014 | 0.01137 | -0.0072 | 123.2542
12.5 | 1.4415 | 0.01226 | -0.0058 | 117.5775
13 | 1.4833 | 0.01308 | -0.0049 | 113.4021
13.5 | 1.5182 | 0.0143 | -0.0033 | 106.1678
14 | 1.5515 | 0.01568 | -0.0018 | 98.9477
14.5 | 1.5892 | 0.01709 | -0.0014 | 92.9901
15 | 1.6172 | 0.01937 | -0.0006 | 83.4899
15.5 | 1.6423 | 0.02191 | 0.0001 | 74.9566
16 | 1.6563 | 0.02463 | 0.0025 | 67.2473
16.5 | 1.6681 | 0.02755 | 0.0049 | 60.5481
17 | 1.6853 | 0.03036 | 0.0064 | 55.5105
17.5 | 1.6955 | 0.03388 | 0.0078 | 50.0443
18 | 1.6945 | 0.03745 | 0.0111 | 45.247
18.5 | 1.6902 | 0.04233 | 0.0127 | 39.9291
19 | 1.7011 | 0.04604 | 0.0135 | 36.9483
19.5 | 1.6997 | 0.05108 | 0.0141 | 33.2753
20 | 1.6952 | 0.0566 | 0.0144 | 29.9505

## 137. Re 16M Mach 0.25 (1)
BIGFOIL.COM POLAR EXPORT
s8037
S8037 (16%) |  |  |  | Cl Max: | 1.623 | at alpha= | 13 | deg
JavaFoil+Calcfoil stall+Eppler ext transition |  |  |  | L/D Max: | 165.535 | at alpha= | 6 | deg
Re: | 16000000 |  |  | Cd Min: | 0.0048 | at alpha= | 2.5 | deg
Mach: | 0.25 |  |  | Cl=0 at alpha= | -2.1328 | deg
|  |  |  | @ Cl=0.1, Cd= | 0.0051233
|  |  |  | @ Cl=0.4, Cd= | 0.0051041
|  |  |  | @ Cl=0.6, Cd= | 0.0048206
alpha (deg) | Cl | Cd | Cm | Cl/Cd
-16 | -0.362 | 0.11208 | -0.008 | -3.226
-15.5 | -0.414 | 0.10665 | -0.008 | -3.881
-15 | -0.462 | 0.10119 | -0.009 | -4.565
-14.5 | -0.505 | 0.09634 | -0.009 | -5.245
-14 | -0.544 | 0.09172 | -0.009 | -5.932
-13.5 | -0.579 | 0.08605 | -0.01 | -6.723
-13 | -0.611 | 0.07701 | -0.011 | -7.938
-12.5 | -0.695 | 0.03349 | -0.016 | -20.749
-12 | -0.751 | 0.01889 | -0.018 | -39.741
-11.5 | -0.79 | 0.01334 | -0.019 | -59.186
-11 | -0.804 | 0.01172 | -0.02 | -68.589
-10.5 | -0.801 | 0.01086 | -0.021 | -73.75
-10 | -0.789 | 0.00743 | -0.022 | -106.297
-9.5 | -0.77 | 0.00716 | -0.022 | -107.59
-9 | -0.744 | 0.00687 | -0.023 | -108.219
-8.5 | -0.711 | 0.0067 | -0.024 | -106.13
-8 | -0.672 | 0.0066 | -0.024 | -101.854
-7.5 | -0.629 | 0.00589 | -0.025 | -106.72
-7 | -0.579 | 0.00572 | -0.026 | -101.367
-6.5 | -0.527 | 0.00638 | -0.027 | -82.608
-6 | -0.472 | 0.00621 | -0.027 | -75.951
-5.5 | -0.415 | 0.00604 | -0.028 | -68.686
-5 | -0.356 | 0.00592 | -0.029 | -60.081
-4.5 | -0.296 | 0.00579 | -0.03 | -51.095
-4 | -0.234 | 0.00571 | -0.031 | -41.045
-3.5 | -0.172 | 0.00557 | -0.031 | -30.97
-3 | -0.11 | 0.00541 | -0.032 | -20.265
-2.5 | -0.047 | 0.00533 | -0.033 | -8.729
-2 | 0.017 | 0.00523 | -0.034 | 3.25
-1.5 | 0.081 | 0.00515 | -0.035 | 15.711
-1 | 0.145 | 0.00506 | -0.035 | 28.604
-0.5 | 0.209 | 0.00502 | -0.036 | 41.539
0 | 0.271 | 0.005 | -0.037 | 54.298
0.5 | 0.335 | 0.00506 | -0.038 | 66.159
1 | 0.398 | 0.0051 | -0.039 | 77.972
1.5 | 0.461 | 0.00523 | -0.039 | 88.118
2 | 0.524 | 0.00532 | -0.04 | 98.436
2.5 | 0.587 | 0.0048 | -0.041 | 122.236
3 | 0.65 | 0.0049 | -0.042 | 132.672
3.5 | 0.712 | 0.00501 | -0.043 | 142.099
4 | 0.774 | 0.00515 | -0.044 | 150.249
4.5 | 0.836 | 0.00568 | -0.044 | 147.25
5 | 0.897 | 0.00583 | -0.045 | 153.869
5.5 | 0.958 | 0.00596 | -0.046 | 160.752
6 | 1.018 | 0.00615 | -0.047 | 165.535
6.5 | 1.078 | 0.00885 | -0.048 | 121.796
7 | 1.137 | 0.00928 | -0.048 | 122.557
7.5 | 1.194 | 0.00968 | -0.049 | 123.326
8 | 1.251 | 0.01007 | -0.05 | 124.166
8.5 | 1.305 | 0.01063 | -0.051 | 122.763
9 | 1.357 | 0.01127 | -0.052 | 120.503
9.5 | 1.408 | 0.01191 | -0.052 | 118.141
10 | 1.454 | 0.01262 | -0.053 | 115.211
10.5 | 1.498 | 0.01339 | -0.054 | 111.854
11 | 1.538 | 0.0142 | -0.054 | 108.26
11.5 | 1.569 | 0.01503 | -0.055 | 104.394
12 | 1.594 | 0.01602 | -0.055 | 99.484
12.5 | 1.612 | 0.01719 | -0.056 | 93.807
13 | 1.623 | 0.01882 | -0.056 | 86.27
13.5 | 1.623 | 0.02202 | -0.057 | 73.698
14 | 1.615 | 0.02402 | -0.057 | 67.238
14.5 | 1.594 | 0.02608 | -0.057 | 61.119
15 | 1.562 | 0.02902 | -0.058 | 53.809
15.5 | 1.52 | 0.03197 | -0.058 | 47.542
16 | 1.468 | 0.03554 | -0.058 | 41.303
16.5 | 1.406 | 0.03988 | -0.059 | 35.243
17 | 1.334 | 0.04478 | -0.059 | 29.802
17.5 | 1.253 | 0.05131 | -0.059 | 24.423
18 | 1.162 | 0.06025 | -0.059 | 19.292

## 138. Re 16M Mach 0.25 (2)
BIGFOIL.COM POLAR EXPORT
s8037
S8037 (16%) |  |  |  | Cl Max: | 1.6661 | at alpha= | 17 | deg
XFOIL ncrit=9 |  |  |  | L/D Max: | 148.462 | at alpha= | 8.5 | deg
Re: | 16000000 |  |  | Cd Min: | 0.09422 | at alpha= | -20 | deg
Mach: | 0.25 |  |  | Cl=0 at alpha= | -2.4188 | deg
|  |  |  | @ Cl=0.1, Cd= | 0.0052149
|  |  |  | @ Cl=0.4, Cd= | 0.0047083
|  |  |  | @ Cl=0.6, Cd= | 0.0050773
alpha (deg) | Cl | Cd | Cm | Cl/Cd
-20 | -1.1188 | 0.09422 | -0.0703 | -11.8743
-19.5 | -1.2057 | 0.07404 | -0.0842 | -16.2844
-19 | -1.2887 | 0.0556 | -0.0972 | -23.1781
-18.5 | -1.304 | 0.04624 | -0.1035 | -28.2007
-18 | -1.2815 | 0.04131 | -0.1065 | -31.0215
-17.5 | -1.3281 | 0.03119 | -0.1103 | -42.581
-17 | -1.3346 | 0.02615 | -0.1091 | -51.0363
-16.5 | -1.3326 | 0.02268 | -0.1055 | -58.7566
-16 | -1.262 | 0.01905 | -0.1134 | -66.2467
-15.5 | -1.179 | 0.01669 | -0.1213 | -70.6411
-15 | -1.1649 | 0.01528 | -0.1148 | -76.2369
-14.5 | -1.1444 | 0.01414 | -0.1085 | -80.9335
-14 | -1.1185 | 0.01322 | -0.1024 | -84.6067
-13.5 | -1.0903 | 0.01238 | -0.0964 | -88.0695
-13 | -1.0557 | 0.01177 | -0.0911 | -89.6941
-12.5 | -1.0236 | 0.01109 | -0.0853 | -92.2994
-12 | -0.9887 | 0.01056 | -0.0799 | -93.6269
-11.5 | -0.9537 | 0.01014 | -0.0743 | -94.0533
-11 | -0.91 | 0.00969 | -0.0705 | -93.9112
-10.5 | -0.8627 | 0.00926 | -0.0674 | -93.1641
-10 | -0.8133 | 0.00892 | -0.0647 | -91.1771
-9.5 | -0.7636 | 0.00852 | -0.0622 | -89.6244
-9 | -0.7136 | 0.00814 | -0.0598 | -87.6658
-8.5 | -0.6618 | 0.00781 | -0.0578 | -84.7375
-8 | -0.609 | 0.00755 | -0.056 | -80.6623
-7.5 | -0.5553 | 0.00729 | -0.0545 | -76.1728
-7 | -0.5025 | 0.00703 | -0.0529 | -71.4794
-6.5 | -0.4483 | 0.00682 | -0.0515 | -65.7331
-6 | -0.3932 | 0.00662 | -0.0504 | -59.3958
-5.5 | -0.3386 | 0.00645 | -0.0493 | -52.4961
-5 | -0.283 | 0.00628 | -0.0484 | -45.0637
-4.5 | -0.2275 | 0.00612 | -0.0475 | -37.1732
-4 | -0.1724 | 0.00599 | -0.0466 | -28.7813
-3.5 | -0.1172 | 0.00582 | -0.0458 | -20.1375
-3 | -0.0631 | 0.00563 | -0.0448 | -11.2078
-2.5 | -0.0088 | 0.00549 | -0.0438 | -1.6029
-2 | 0.0454 | 0.00536 | -0.0428 | 8.4701
-1.5 | 0.0986 | 0.00522 | -0.0417 | 18.8889
-1 | 0.1509 | 0.00503 | -0.0405 | 30
-0.5 | 0.2032 | 0.00486 | -0.0392 | 41.8107
0 | 0.2558 | 0.00475 | -0.0381 | 53.8526
0.5 | 0.3071 | 0.0047 | -0.0367 | 65.3404
1 | 0.358 | 0.00466 | -0.0352 | 76.824
1.5 | 0.4102 | 0.00472 | -0.0339 | 86.9068
2 | 0.4623 | 0.00472 | -0.0327 | 97.9449
2.5 | 0.5149 | 0.0048 | -0.0315 | 107.2708
3 | 0.5663 | 0.00496 | -0.0302 | 114.1734
3.5 | 0.618 | 0.00514 | -0.0288 | 120.2335
4 | 0.6664 | 0.00542 | -0.0268 | 122.952
4.5 | 0.7179 | 0.00558 | -0.0255 | 128.6559
5 | 0.7673 | 0.0058 | -0.0237 | 132.2931
5.5 | 0.8166 | 0.006 | -0.0218 | 136.1
6 | 0.8635 | 0.0062 | -0.0195 | 139.2742
6.5 | 0.9079 | 0.00641 | -0.0166 | 141.6381
7 | 0.9392 | 0.00668 | -0.011 | 140.5988
7.5 | 0.9734 | 0.00683 | -0.0059 | 142.5183
8 | 1.0218 | 0.00695 | -0.0041 | 147.0216
8.5 | 1.1194 | 0.00754 | -0.0132 | 148.4615
9 | 1.1704 | 0.00809 | -0.0121 | 144.6724
9.5 | 1.2035 | 0.00856 | -0.0071 | 140.5958
10 | 1.2478 | 0.00918 | -0.0049 | 135.9259
10.5 | 1.3022 | 0.00976 | -0.0048 | 133.4221
11 | 1.3472 | 0.01068 | -0.0034 | 126.1423
11.5 | 1.3907 | 0.01162 | -0.0017 | 119.6816
12 | 1.4315 | 0.01271 | 0 | 112.6279
12.5 | 1.4691 | 0.01403 | 0.0019 | 104.7113
13 | 1.5106 | 0.01523 | 0.0032 | 99.1858
13.5 | 1.543 | 0.01703 | 0.0051 | 90.6048
14 | 1.5745 | 0.01899 | 0.0067 | 82.9121
14.5 | 1.6078 | 0.02118 | 0.0076 | 75.9112
15 | 1.6284 | 0.02441 | 0.0088 | 66.7104
15.5 | 1.6417 | 0.02805 | 0.0105 | 58.5276
16 | 1.6456 | 0.03207 | 0.0131 | 51.3128
16.5 | 1.6512 | 0.03622 | 0.0151 | 45.5881
17 | 1.6661 | 0.03992 | 0.0162 | 41.736
18 | 1.657 | 0.05018 | 0.0198 | 33.0211
18.5 | 1.6538 | 0.05572 | 0.0206 | 29.6805
19 | 1.6512 | 0.0615 | 0.0207 | 26.8488
19.5 | 1.6411 | 0.0682 | 0.0204 | 24.063
20 | 1.6272 | 0.07553 | 0.0196 | 21.5438

## 139. Re 16M Mach 0.50 (1)
BIGFOIL.COM POLAR EXPORT
s8037
S8037 (16%) |  |  |  | Cl Max: | 1.523 | at alpha= | 10.5 | deg
JavaFoil+Calcfoil stall+Eppler ext transition |  |  |  | L/D Max: | 150.941 | at alpha= | 3.5 | deg
Re: | 16000000 |  |  | Cd Min: | 0.00464 | at alpha= | 0 | deg
Mach: | 0.5 |  |  | Cl=0 at alpha= | -2.1338 | deg
|  |  |  | @ Cl=0.1, Cd= | 0.0052589
|  |  |  | @ Cl=0.4, Cd= | 0.0046538
|  |  |  | @ Cl=0.6, Cd= | 0.0049051
alpha (deg) | Cl | Cd | Cm | Cl/Cd
-20 | -1.002 | 0.17446 | -0.006 | -5.746
-19.5 | -0.974 | 0.16979 | -0.007 | -5.738
-19 | -0.946 | 0.16512 | -0.007 | -5.726
-18.5 | -0.917 | 0.16069 | -0.007 | -5.706
-18 | -0.889 | 0.1562 | -0.007 | -5.691
-17.5 | -0.864 | 0.14062 | -0.008 | -6.145
-17 | -0.836 | 0.13195 | -0.008 | -6.339
-16.5 | -0.809 | 0.12203 | -0.009 | -6.629
-16 | -0.782 | 0.11194 | -0.009 | -6.983
-15.5 | -0.752 | 0.10883 | -0.009 | -6.909
-15 | -0.723 | 0.10445 | -0.009 | -6.918
-14.5 | -0.697 | 0.10181 | -0.01 | -6.848
-14 | -0.671 | 0.09379 | -0.011 | -7.153
-13.5 | -0.642 | 0.08898 | -0.011 | -7.213
-13 | -0.613 | 0.0846 | -0.011 | -7.247
-12.5 | -0.588 | 0.07648 | -0.012 | -7.688
-12 | -0.555 | 0.08406 | -0.011 | -6.604
-11.5 | -0.529 | 0.07478 | -0.012 | -7.075
-11 | -0.513 | 0.05818 | -0.016 | -8.822
-10.5 | -0.548 | 0.01918 | -0.022 | -28.548
-10 | -0.535 | 0.0134 | -0.024 | -39.938
-9.5 | -0.415 | 0.06208 | -0.013 | -6.686
-9 | -0.406 | 0.0406 | -0.019 | -10.011
-8.5 | -0.44 | 0.0114 | -0.026 | -38.656
-8 | -0.407 | 0.01013 | -0.027 | -40.226
-7.5 | -0.503 | 0.00674 | -0.028 | -74.587
-7 | -0.559 | 0.00641 | -0.029 | -87.221
-6.5 | -0.54 | 0.00611 | -0.03 | -88.402
-6 | -0.499 | 0.00587 | -0.031 | -85.137
-5.5 | -0.448 | 0.00564 | -0.032 | -79.363
-5 | -0.389 | 0.00548 | -0.032 | -70.899
-4.5 | -0.326 | 0.00531 | -0.033 | -61.324
-4 | -0.26 | 0.00594 | -0.034 | -43.706
-3.5 | -0.192 | 0.00582 | -0.035 | -32.936
-3 | -0.122 | 0.00558 | -0.036 | -21.905
-2.5 | -0.052 | 0.00544 | -0.037 | -9.531
-2 | 0.019 | 0.0054 | -0.038 | 3.513
-1.5 | 0.09 | 0.00527 | -0.039 | 17.143
-1 | 0.162 | 0.00519 | -0.04 | 31.181
-0.5 | 0.233 | 0.00467 | -0.04 | 49.953
0 | 0.303 | 0.00464 | -0.041 | 65.324
0.5 | 0.373 | 0.00465 | -0.042 | 80.379
1 | 0.444 | 0.00466 | -0.043 | 95.245
1.5 | 0.514 | 0.00473 | -0.044 | 108.805
2 | 0.584 | 0.00488 | -0.045 | 119.722
2.5 | 0.654 | 0.00499 | -0.046 | 131.232
3 | 0.724 | 0.00506 | -0.047 | 143.072
3.5 | 0.793 | 0.00525 | -0.048 | 150.941
4 | 0.861 | 0.00784 | -0.049 | 109.806
4.5 | 0.929 | 0.00821 | -0.05 | 113.252
5 | 0.997 | 0.00868 | -0.05 | 114.747
5.5 | 1.063 | 0.00909 | -0.051 | 116.919
6 | 1.128 | 0.00959 | -0.052 | 117.666
6.5 | 1.191 | 0.01041 | -0.053 | 114.445
7 | 1.252 | 0.01105 | -0.054 | 113.216
7.5 | 1.307 | 0.01178 | -0.055 | 110.986
8 | 1.359 | 0.01273 | -0.055 | 106.752
8.5 | 1.405 | 0.01387 | -0.056 | 101.292
9 | 1.446 | 0.01525 | -0.056 | 94.837
9.5 | 1.48 | 0.01683 | -0.057 | 87.954
10 | 1.507 | 0.01859 | -0.058 | 81.049
10.5 | 1.523 | 0.02056 | -0.058 | 74.057
11 | 1.514 | 0.02293 | -0.059 | 66.052
11.5 | 1.426 | 0.02698 | -0.059 | 52.846
12 | 0.897 | 0.04244 | -0.057 | 21.134
12.5 | 0.922 | 0.04582 | -0.058 | 20.121
13 | 0.958 | 0.04411 | -0.059 | 21.715
13.5 | 0.981 | 0.04816 | -0.059 | 20.368
14 | 1 | 0.05587 | -0.059 | 17.905
14.5 | 0.941 | 0.11141 | -0.045 | 8.451
15 | 0.979 | 0.11169 | -0.048 | 8.764
15.5 | 1.005 | 0.12054 | -0.048 | 8.339

## 140. Re 16M Mach 0.50 (2)
BIGFOIL.COM POLAR EXPORT
s8037
S8037 (16%) |  |  |  | Cl Max: | 0.987 | at alpha= | 7 | deg
XFOIL ncrit=9 |  |  |  | L/D Max: | 133.072 | at alpha= | 5.5 | deg
Re: | 16000000 |  |  | Cd Min: | 0.08419 | at alpha= | -13 | deg
Mach: | 0.5 |  |  | Cl=0 at alpha= | -2.4934 | deg
|  |  |  | @ Cl=0.1, Cd= | 0.005422
|  |  |  | @ Cl=0.4, Cd= | 0.00473
|  |  |  | @ Cl=0.6, Cd= | 0.0051073
alpha (deg) | Cl | Cd | Cm | Cl/Cd
-13 | -0.3573 | 0.08419 | -0.1152 | -4.244
-12.5 | -0.3808 | 0.07321 | -0.1217 | -5.2015
-11.5 | -0.4116 | 0.05182 | -0.1345 | -7.9429
-11 | -0.4348 | 0.04099 | -0.1428 | -10.6075
-10.5 | -0.4634 | 0.0325 | -0.1468 | -14.2585
-10 | -0.4988 | 0.02577 | -0.1453 | -19.3558
-9.5 | -0.5356 | 0.02075 | -0.1382 | -25.812
-9 | -0.5746 | 0.01656 | -0.1259 | -34.6981
-8.5 | -0.5994 | 0.0132 | -0.1115 | -45.4091
-8 | -0.6151 | 0.01041 | -0.096 | -59.0874
-7.5 | -0.6004 | 0.00882 | -0.0838 | -68.0726
-7 | -0.5539 | 0.00795 | -0.0766 | -69.673
-6.5 | -0.4967 | 0.00748 | -0.0717 | -66.4037
-6 | -0.4364 | 0.00715 | -0.0678 | -61.035
-5.5 | -0.3738 | 0.00687 | -0.0647 | -54.4105
-5 | -0.3111 | 0.00664 | -0.062 | -46.8524
-4.5 | -0.2481 | 0.00642 | -0.0597 | -38.6449
-4 | -0.1847 | 0.00625 | -0.0577 | -29.552
-3.5 | -0.1221 | 0.00609 | -0.0558 | -20.0493
-3 | -0.0611 | 0.00589 | -0.0538 | -10.3735
-2.5 | -0.0008 | 0.00568 | -0.0518 | -0.14085
-2 | 0.0599 | 0.00553 | -0.05 | 10.8318
-1.5 | 0.1193 | 0.00537 | -0.0481 | 22.216
-1 | 0.177 | 0.00517 | -0.046 | 34.236
-0.5 | 0.2344 | 0.00498 | -0.0438 | 47.0683
0 | 0.2925 | 0.00482 | -0.0419 | 60.6846
0.5 | 0.3495 | 0.00473 | -0.0397 | 73.8901
1 | 0.405 | 0.00473 | -0.0373 | 85.6237
1.5 | 0.4636 | 0.00478 | -0.0354 | 96.9874
2 | 0.5191 | 0.00486 | -0.0328 | 106.8107
2.5 | 0.574 | 0.00503 | -0.0301 | 114.1153
3 | 0.6312 | 0.0052 | -0.0278 | 121.3846
3.5 | 0.6842 | 0.00545 | -0.0246 | 125.5413
4 | 0.7381 | 0.00565 | -0.0214 | 130.6372
5 | 0.8209 | 0.00621 | -0.0098 | 132.19
5.5 | 0.8663 | 0.00651 | -0.0047 | 133.0722
6 | 0.9075 | 0.00685 | 0.0011 | 132.4818
6.5 | 0.9488 | 0.00721 | 0.0069 | 131.595
7 | 0.987 | 0.00763 | 0.0133 | 129.3578

## 141. Re 18M Mach 0.00 (1)
BIGFOIL.COM POLAR EXPORT
s8037
S8037 (16%) |  |  |  | Cl Max: | 1.66 | at alpha= | 14.5 | deg
JavaFoil+Calcfoil stall+Eppler ext transition |  |  |  | L/D Max: | 173.359 | at alpha= | 7 | deg
Re: | 18000000 |  |  | Cd Min: | 0.00504 | at alpha= | 0 | deg
Mach: | 0 |  |  | Cl=0 at alpha= | -2.1311 | deg
|  |  |  | @ Cl=0.1, Cd= | 0.0050929
|  |  |  | @ Cl=0.4, Cd= | 0.0051261
|  |  |  | @ Cl=0.6, Cd= | 0.0056165
alpha (deg) | Cl | Cd | Cm | Cl/Cd
-17.5 | -0.681 | 0.10919 | -0.008 | -6.234
-17 | -0.701 | 0.09881 | -0.008 | -7.098
-16.5 | -0.717 | 0.09358 | -0.009 | -7.662
-16 | -0.751 | 0.07037 | -0.01 | -10.677
-15.5 | -0.785 | 0.05159 | -0.011 | -15.226
-15 | -0.825 | 0.03392 | -0.013 | -24.31
-14.5 | -0.855 | 0.02396 | -0.014 | -35.681
-14 | -0.872 | 0.01986 | -0.015 | -43.879
-13.5 | -0.891 | 0.01563 | -0.016 | -57.011
-13 | -0.904 | 0.01328 | -0.017 | -68.085
-12.5 | -0.907 | 0.01204 | -0.017 | -75.328
-12 | -0.899 | 0.0113 | -0.018 | -79.533
-11.5 | -0.885 | 0.01067 | -0.019 | -82.996
-11 | -0.867 | 0.00743 | -0.019 | -116.762
-10.5 | -0.844 | 0.00715 | -0.02 | -118.041
-10 | -0.817 | 0.00698 | -0.021 | -117.001
-9.5 | -0.785 | 0.00672 | -0.022 | -116.924
-9 | -0.749 | 0.00652 | -0.022 | -114.9
-8.5 | -0.709 | 0.00644 | -0.023 | -110.245
-8 | -0.666 | 0.00636 | -0.024 | -104.775
-7.5 | -0.619 | 0.00699 | -0.024 | -88.53
-7 | -0.568 | 0.00681 | -0.025 | -83.372
-6.5 | -0.515 | 0.00668 | -0.026 | -77.068
-6 | -0.46 | 0.00601 | -0.027 | -76.473
-5.5 | -0.403 | 0.00591 | -0.027 | -68.215
-5 | -0.346 | 0.00578 | -0.028 | -59.818
-4.5 | -0.287 | 0.0057 | -0.029 | -50.338
-4 | -0.227 | 0.00559 | -0.03 | -40.656
-3.5 | -0.167 | 0.00549 | -0.03 | -30.476
-3 | -0.106 | 0.00533 | -0.031 | -19.943
-2.5 | -0.045 | 0.00527 | -0.032 | -8.553
-2 | 0.016 | 0.00519 | -0.033 | 3.169
-1.5 | 0.078 | 0.0051 | -0.033 | 15.363
-1 | 0.14 | 0.00508 | -0.034 | 27.576
-0.5 | 0.202 | 0.00507 | -0.035 | 39.838
0 | 0.263 | 0.00504 | -0.036 | 52.112
0.5 | 0.324 | 0.00508 | -0.037 | 63.822
1 | 0.386 | 0.00511 | -0.037 | 75.396
1.5 | 0.447 | 0.00518 | -0.038 | 86.224
2 | 0.508 | 0.00528 | -0.039 | 96.179
2.5 | 0.569 | 0.00588 | -0.04 | 96.767
3 | 0.629 | 0.00537 | -0.041 | 117.305
3.5 | 0.69 | 0.00543 | -0.041 | 127.127
4 | 0.75 | 0.0055 | -0.042 | 136.422
4.5 | 0.81 | 0.00558 | -0.043 | 145.191
5 | 0.87 | 0.00567 | -0.044 | 153.427
5.5 | 0.929 | 0.00579 | -0.045 | 160.588
6 | 0.988 | 0.00597 | -0.045 | 165.587
6.5 | 1.046 | 0.00621 | -0.046 | 168.48
7 | 1.104 | 0.00637 | -0.047 | 173.359
7.5 | 1.16 | 0.00907 | -0.048 | 127.915
8 | 1.216 | 0.00943 | -0.048 | 128.903
8.5 | 1.27 | 0.00991 | -0.049 | 128.175
9 | 1.323 | 0.01038 | -0.05 | 127.436
9.5 | 1.375 | 0.01087 | -0.051 | 126.41
10 | 1.424 | 0.01151 | -0.052 | 123.754
10.5 | 1.472 | 0.01206 | -0.052 | 121.988
11 | 1.515 | 0.01263 | -0.053 | 119.934
11.5 | 1.551 | 0.01328 | -0.053 | 116.839
12 | 1.583 | 0.014 | -0.054 | 113.089
12.5 | 1.611 | 0.0148 | -0.055 | 108.819
13 | 1.634 | 0.01596 | -0.055 | 102.344
13.5 | 1.651 | 0.01729 | -0.056 | 95.478
14 | 1.658 | 0.01956 | -0.056 | 84.757
14.5 | 1.66 | 0.02107 | -0.056 | 78.798
15 | 1.656 | 0.02263 | -0.057 | 73.154
15.5 | 1.646 | 0.02465 | -0.057 | 66.761
16 | 1.63 | 0.02693 | -0.058 | 60.554
16.5 | 1.61 | 0.02945 | -0.058 | 54.665
17 | 1.584 | 0.03229 | -0.059 | 49.057
17.5 | 1.553 | 0.03542 | -0.059 | 43.863
18 | 1.519 | 0.03877 | -0.059 | 39.194
18.5 | 1.481 | 0.04278 | -0.059 | 34.627
19 | 1.441 | 0.04688 | -0.06 | 30.733
19.5 | 1.396 | 0.05218 | -0.06 | 26.758

## 142. Re 18M Mach 0.00 (2)
BIGFOIL.COM POLAR EXPORT
s8037
S8037 (16%) |  |  |  | Cl Max: | 1.721 | at alpha= | 19.5 | deg
XFOIL ncrit=9 |  |  |  | L/D Max: | 152.063 | at alpha= | 8.5 | deg
Re: | 18000000 |  |  | Cd Min: | 0.05209 | at alpha= | 20 | deg
Mach: | 0 |  |  | Cl=0 at alpha= | -2.3908 | deg
|  |  |  | @ Cl=0.1, Cd= | 0.0051573
|  |  |  | @ Cl=0.4, Cd= | 0.0047218
|  |  |  | @ Cl=0.6, Cd= | 0.0051422
alpha (deg) | Cl | Cd | Cm | Cl/Cd
-20 | -1.5696 | 0.02562 | -0.0859 | -61.2646
-19.5 | -1.54 | 0.02337 | -0.0865 | -65.8964
-18.5 | -1.4786 | 0.01932 | -0.0866 | -76.5321
-18 | -1.4459 | 0.01774 | -0.0859 | -81.5051
-17.5 | -1.421 | 0.01658 | -0.0827 | -85.7057
-16 | -1.2332 | 0.01326 | -0.0943 | -93.0015
-15.5 | -1.21 | 0.01266 | -0.0892 | -95.5766
-15 | -1.1853 | 0.01202 | -0.0841 | -98.6106
-14.5 | -1.1548 | 0.0115 | -0.0798 | -100.4174
-14 | -1.1227 | 0.01103 | -0.0757 | -101.786
-13.5 | -1.0903 | 0.01061 | -0.0714 | -102.7615
-13 | -1.0585 | 0.01026 | -0.0668 | -103.1676
-12.5 | -1.0187 | 0.00991 | -0.0638 | -102.7952
-12 | -0.9754 | 0.00957 | -0.0615 | -101.9227
-11.5 | -0.9304 | 0.00923 | -0.0595 | -100.8017
-11 | -0.8845 | 0.0089 | -0.0576 | -99.382
-10.5 | -0.8381 | 0.00853 | -0.0558 | -98.2532
-10 | -0.7903 | 0.00823 | -0.0543 | -96.0267
-9.5 | -0.7414 | 0.00792 | -0.0529 | -93.6111
-9 | -0.6923 | 0.00764 | -0.0516 | -90.6152
-8.5 | -0.6413 | 0.0074 | -0.0506 | -86.6622
-8 | -0.5902 | 0.0072 | -0.0496 | -81.9722
-7.5 | -0.5394 | 0.00695 | -0.0486 | -77.6115
-7 | -0.4877 | 0.00674 | -0.0477 | -72.3591
-6.5 | -0.4355 | 0.00658 | -0.0469 | -66.1854
-6 | -0.3827 | 0.0064 | -0.0462 | -59.7969
-5.5 | -0.3296 | 0.00623 | -0.0455 | -52.9053
-5 | -0.2764 | 0.0061 | -0.0449 | -45.3115
-4.5 | -0.2226 | 0.00596 | -0.0444 | -37.349
-4 | -0.1693 | 0.00583 | -0.0438 | -29.0395
-3.5 | -0.1165 | 0.0057 | -0.0431 | -20.4386
-3 | -0.0642 | 0.00553 | -0.0423 | -11.6094
-2.5 | -0.0114 | 0.00542 | -0.0416 | -2.1033
-2 | 0.0408 | 0.0053 | -0.0408 | 7.6981
-1.5 | 0.0932 | 0.00518 | -0.0401 | 17.9923
-1 | 0.1441 | 0.00501 | -0.039 | 28.7625
-0.5 | 0.1946 | 0.00487 | -0.0379 | 39.9589
0 | 0.2462 | 0.00479 | -0.037 | 51.3987
0.5 | 0.2963 | 0.00476 | -0.0358 | 62.2479
1 | 0.3458 | 0.00467 | -0.0346 | 74.0471
1.5 | 0.3969 | 0.00472 | -0.0336 | 84.089
2 | 0.4471 | 0.00475 | -0.0325 | 94.1263
2.5 | 0.4978 | 0.0048 | -0.0315 | 103.7083
3 | 0.5477 | 0.00492 | -0.0303 | 111.3211
3.5 | 0.5966 | 0.00513 | -0.029 | 116.2963
4 | 0.6469 | 0.00531 | -0.028 | 121.8267
4.5 | 0.6973 | 0.00546 | -0.027 | 127.7106
5 | 0.7464 | 0.00563 | -0.0257 | 132.5755
5.5 | 0.7947 | 0.00583 | -0.0243 | 136.3122
6 | 0.8418 | 0.00604 | -0.0227 | 139.3709
6.5 | 0.8856 | 0.00629 | -0.0205 | 140.7949
7 | 0.9281 | 0.00653 | -0.018 | 142.1286
7.5 | 0.9708 | 0.00667 | -0.0155 | 145.5472
8 | 1.0008 | 0.00678 | -0.0103 | 147.6106
8.5 | 1.0614 | 0.00698 | -0.012 | 152.063
9.5 | 1.1837 | 0.0079 | -0.0161 | 149.8354
10 | 1.2012 | 0.00836 | -0.0086 | 143.6842
10.5 | 1.2552 | 0.00886 | -0.0093 | 141.6704
11 | 1.3041 | 0.00951 | -0.0092 | 137.1293
11.5 | 1.3505 | 0.01017 | -0.0087 | 132.7925
12 | 1.393 | 0.0109 | -0.0076 | 127.7982
12.5 | 1.4339 | 0.01172 | -0.0064 | 122.3464
13 | 1.4753 | 0.01251 | -0.0055 | 117.9297
13.5 | 1.5123 | 0.01356 | -0.0042 | 111.5265
14 | 1.5462 | 0.0148 | -0.0027 | 104.473
14.5 | 1.5803 | 0.01619 | -0.0016 | 97.6096
15 | 1.6082 | 0.01808 | -0.0004 | 88.9491
15.5 | 1.6302 | 0.0205 | 0.0011 | 79.522
16 | 1.6513 | 0.02287 | 0.0026 | 72.2038
16.5 | 1.6681 | 0.0255 | 0.0044 | 65.4157
17 | 1.6884 | 0.028 | 0.0056 | 60.3
17.5 | 1.7016 | 0.03119 | 0.0069 | 54.5559
18 | 1.7111 | 0.03484 | 0.008 | 49.1131
19 | 1.7185 | 0.04253 | 0.0115 | 40.4068
19.5 | 1.721 | 0.047 | 0.0123 | 36.617
20 | 1.7188 | 0.05209 | 0.0128 | 32.9967

## 143. Re 18M Mach 0.10 (1)
BIGFOIL.COM POLAR EXPORT
s8037
S8037 (16%) |  |  |  | Cl Max: | 1.654 | at alpha= | 14 | deg
JavaFoil+Calcfoil stall+Eppler ext transition |  |  |  | L/D Max: | 169.753 | at alpha= | 6.5 | deg
Re: | 18000000 |  |  | Cd Min: | 0.00502 | at alpha= | 0 | deg
Mach: | 0.1 |  |  | Cl=0 at alpha= | -2.1371 | deg
|  |  |  | @ Cl=0.1, Cd= | 0.0051366
|  |  |  | @ Cl=0.4, Cd= | 0.0051447
|  |  |  | @ Cl=0.6, Cd= | 0.0056521
alpha (deg) | Cl | Cd | Cm | Cl/Cd
-17.5 | -0.632 | 0.11567 | -0.007 | -5.464
-17 | -0.653 | 0.10811 | -0.008 | -6.039
-16.5 | -0.672 | 0.10198 | -0.008 | -6.588
-16 | -0.693 | 0.09271 | -0.009 | -7.474
-15.5 | -0.729 | 0.06983 | -0.011 | -10.432
-15 | -0.75 | 0.06106 | -0.011 | -12.276
-14.5 | -0.81 | 0.03082 | -0.014 | -26.287
-14 | -0.833 | 0.02468 | -0.014 | -33.736
-13.5 | -0.86 | 0.01784 | -0.016 | -48.206
-13 | -0.882 | 0.01399 | -0.017 | -63.025
-12.5 | -0.891 | 0.01239 | -0.017 | -71.91
-12 | -0.887 | 0.01156 | -0.018 | -76.763
-11.5 | -0.877 | 0.01086 | -0.019 | -80.688
-11 | -0.861 | 0.01038 | -0.02 | -82.962
-10.5 | -0.84 | 0.00721 | -0.02 | -116.491
-10 | -0.815 | 0.00703 | -0.021 | -115.893
-9.5 | -0.784 | 0.00676 | -0.022 | -116.017
-9 | -0.749 | 0.00659 | -0.022 | -113.735
-8.5 | -0.71 | 0.00642 | -0.023 | -110.681
-8 | -0.667 | 0.00634 | -0.024 | -105.274
-7.5 | -0.621 | 0.00704 | -0.025 | -88.214
-7 | -0.57 | 0.00685 | -0.025 | -83.17
-6.5 | -0.517 | 0.00672 | -0.026 | -76.931
-6 | -0.462 | 0.00605 | -0.027 | -76.339
-5.5 | -0.405 | 0.00589 | -0.027 | -68.752
-5 | -0.347 | 0.00582 | -0.028 | -59.73
-4.5 | -0.288 | 0.00568 | -0.029 | -50.763
-4 | -0.229 | 0.00562 | -0.03 | -40.685
-3.5 | -0.168 | 0.00549 | -0.031 | -30.601
-3 | -0.107 | 0.00534 | -0.031 | -20.024
-2.5 | -0.045 | 0.00527 | -0.032 | -8.588
-2 | 0.017 | 0.00517 | -0.033 | 3.199
-1.5 | 0.079 | 0.00514 | -0.034 | 15.304
-1 | 0.141 | 0.00513 | -0.034 | 27.476
-0.5 | 0.203 | 0.00505 | -0.035 | 40.218
0 | 0.264 | 0.00502 | -0.036 | 52.609
0.5 | 0.326 | 0.00506 | -0.037 | 64.43
1 | 0.387 | 0.00513 | -0.038 | 75.529
1.5 | 0.449 | 0.0052 | -0.038 | 86.349
2 | 0.51 | 0.0053 | -0.039 | 96.252
2.5 | 0.572 | 0.0059 | -0.04 | 96.86
3 | 0.633 | 0.00536 | -0.041 | 117.96
3.5 | 0.693 | 0.00543 | -0.042 | 127.645
4 | 0.754 | 0.00548 | -0.042 | 137.583
4.5 | 0.814 | 0.00559 | -0.043 | 145.785
5 | 0.874 | 0.0057 | -0.044 | 153.358
5.5 | 0.934 | 0.00581 | -0.045 | 160.559
6 | 0.993 | 0.00597 | -0.046 | 166.229
6.5 | 1.051 | 0.00619 | -0.046 | 169.753
7 | 1.109 | 0.00878 | -0.047 | 126.358
7.5 | 1.166 | 0.00917 | -0.048 | 127.051
8 | 1.221 | 0.0095 | -0.049 | 128.547
8.5 | 1.275 | 0.00999 | -0.049 | 127.714
9 | 1.328 | 0.01048 | -0.05 | 126.709
9.5 | 1.38 | 0.01101 | -0.051 | 125.384
10 | 1.429 | 0.01163 | -0.052 | 122.946
10.5 | 1.477 | 0.01222 | -0.052 | 120.894
11 | 1.519 | 0.0128 | -0.053 | 118.709
11.5 | 1.555 | 0.01347 | -0.054 | 115.426
12 | 1.586 | 0.01425 | -0.054 | 111.314
12.5 | 1.612 | 0.0151 | -0.055 | 106.784
13 | 1.633 | 0.01633 | -0.055 | 100.055
13.5 | 1.65 | 0.01772 | -0.056 | 93.113
14 | 1.654 | 0.02009 | -0.056 | 82.329
14.5 | 1.653 | 0.02171 | -0.057 | 76.164
15 | 1.646 | 0.0234 | -0.057 | 70.35
15.5 | 1.633 | 0.02555 | -0.058 | 63.904
16 | 1.613 | 0.02797 | -0.058 | 57.675
16.5 | 1.588 | 0.0305 | -0.058 | 52.07
17 | 1.557 | 0.03371 | -0.059 | 46.186
17.5 | 1.522 | 0.03703 | -0.059 | 41.1
18 | 1.482 | 0.04073 | -0.059 | 36.392
18.5 | 1.439 | 0.04491 | -0.06 | 32.044
19 | 1.392 | 0.04968 | -0.06 | 28.027

## 144. Re 18M Mach 0.10 (2)
BIGFOIL.COM POLAR EXPORT
s8037
S8037 (16%) |  |  |  | Cl Max: | 1.7127 | at alpha= | 19.5 | deg
XFOIL ncrit=9 |  |  |  | L/D Max: | 151.702 | at alpha= | 8.5 | deg
Re: | 18000000 |  |  | Cd Min: | 0.05552 | at alpha= | 20 | deg
Mach: | 0.1 |  |  | Cl=0 at alpha= | -2.3943 | deg
|  |  |  | @ Cl=0.1, Cd= | 0.00517
|  |  |  | @ Cl=0.4, Cd= | 0.0047304
|  |  |  | @ Cl=0.6, Cd= | 0.0051304
alpha (deg) | Cl | Cd | Cm | Cl/Cd
-20 | -1.5581 | 0.02851 | -0.0901 | -54.651
-19.5 | -1.5295 | 0.02583 | -0.0911 | -59.2141
-19 | -1.51 | 0.02271 | -0.0912 | -66.4905
-18.5 | -1.4757 | 0.02084 | -0.0913 | -70.8109
-18 | -1.4451 | 0.01892 | -0.0906 | -76.3795
-17.5 | -1.4101 | 0.01753 | -0.0895 | -80.4392
-17 | -1.4026 | 0.01612 | -0.083 | -87.0099
-16 | -1.229 | 0.01382 | -0.0996 | -88.9291
-15.5 | -1.2066 | 0.01316 | -0.0942 | -91.6869
-15 | -1.1841 | 0.0124 | -0.0887 | -95.4919
-14.5 | -1.1561 | 0.01178 | -0.0838 | -98.1409
-14 | -1.1247 | 0.01127 | -0.0793 | -99.7959
-13 | -1.059 | 0.01038 | -0.0704 | -102.0231
-12.5 | -1.0237 | 0.01003 | -0.0662 | -102.0638
-12 | -0.9805 | 0.00968 | -0.0636 | -101.2913
-11.5 | -0.9354 | 0.00933 | -0.0614 | -100.2572
-11 | -0.8895 | 0.00898 | -0.0593 | -99.0535
-10.5 | -0.8424 | 0.00862 | -0.0574 | -97.7262
-10 | -0.7944 | 0.00831 | -0.0557 | -95.5957
-9.5 | -0.7452 | 0.00799 | -0.0542 | -93.2666
-9 | -0.6962 | 0.00769 | -0.0527 | -90.5332
-8.5 | -0.645 | 0.00743 | -0.0516 | -86.8102
-7.5 | -0.5423 | 0.00698 | -0.0494 | -77.6934
-7 | -0.4903 | 0.00676 | -0.0484 | -72.5296
-6.5 | -0.4378 | 0.00659 | -0.0475 | -66.434
-6 | -0.3847 | 0.00642 | -0.0468 | -59.9221
-5.5 | -0.3312 | 0.00625 | -0.0461 | -52.992
-5 | -0.2776 | 0.00612 | -0.0454 | -45.3595
-4.5 | -0.2235 | 0.00597 | -0.0449 | -37.4372
-4 | -0.1699 | 0.00584 | -0.0442 | -29.0925
-3.5 | -0.1167 | 0.00571 | -0.0435 | -20.4378
-3 | -0.0642 | 0.00554 | -0.0427 | -11.5884
-2.5 | -0.0111 | 0.00542 | -0.0419 | -2.048
-2 | 0.0414 | 0.00531 | -0.0411 | 7.7966
-1.5 | 0.094 | 0.00519 | -0.0403 | 18.1118
-1 | 0.1451 | 0.00502 | -0.0392 | 28.9044
-0.5 | 0.1959 | 0.00487 | -0.0381 | 40.2259
0 | 0.2477 | 0.00479 | -0.0372 | 51.7119
0.5 | 0.298 | 0.00475 | -0.036 | 62.7368
1 | 0.3477 | 0.00467 | -0.0347 | 74.454
1.5 | 0.3991 | 0.00473 | -0.0337 | 84.3763
2 | 0.4495 | 0.00475 | -0.0326 | 94.6316
2.5 | 0.5005 | 0.00481 | -0.0315 | 104.0541
3 | 0.5506 | 0.00492 | -0.0303 | 111.9106
3.5 | 0.5999 | 0.00513 | -0.029 | 116.9396
4 | 0.6502 | 0.00532 | -0.0278 | 122.218
4.5 | 0.7008 | 0.00547 | -0.0268 | 128.117
5 | 0.75 | 0.00565 | -0.0255 | 132.7434
5.5 | 0.7985 | 0.00584 | -0.0241 | 136.7295
6 | 0.8457 | 0.00606 | -0.0224 | 139.5545
6.5 | 0.8895 | 0.00631 | -0.02 | 140.9667
7 | 0.9318 | 0.00656 | -0.0174 | 142.0427
7.5 | 0.9739 | 0.0067 | -0.0146 | 145.3582
8 | 1.0019 | 0.00681 | -0.0088 | 147.1219
8.5 | 1.0695 | 0.00705 | -0.0121 | 151.7021
9 | 1.1412 | 0.00757 | -0.0163 | 150.753
9.5 | 1.1884 | 0.00797 | -0.015 | 149.1092
10 | 1.2073 | 0.00844 | -0.0077 | 143.045
10.5 | 1.2619 | 0.00895 | -0.0084 | 140.9944
11 | 1.3102 | 0.00963 | -0.0081 | 136.054
11.5 | 1.3563 | 0.01033 | -0.0074 | 131.2972
12 | 1.3987 | 0.01109 | -0.0062 | 126.1226
12.5 | 1.4396 | 0.01196 | -0.005 | 120.3679
13 | 1.4812 | 0.0128 | -0.004 | 115.7188
13.5 | 1.5171 | 0.01395 | -0.0025 | 108.7527
14 | 1.5513 | 0.01526 | -0.0011 | 101.6579
14.5 | 1.5841 | 0.01682 | 0.0001 | 94.1795
15 | 1.611 | 0.01886 | 0.0015 | 85.4189
15.5 | 1.6322 | 0.02143 | 0.0029 | 76.1643
16 | 1.652 | 0.02397 | 0.0045 | 68.9195
16.5 | 1.6662 | 0.02689 | 0.0064 | 61.9636
17 | 1.6862 | 0.02955 | 0.0076 | 57.0626
17.5 | 1.699 | 0.03292 | 0.0088 | 51.61
18 | 1.7059 | 0.03692 | 0.0099 | 46.2053
19 | 1.7102 | 0.04518 | 0.0132 | 37.853
19.5 | 1.7127 | 0.04982 | 0.0139 | 34.3778
20 | 1.706 | 0.05552 | 0.0143 | 30.7277

## 145. Re 18M Mach 0.25 (1)
BIGFOIL.COM POLAR EXPORT
s8037
S8037 (16%) |  |  |  | Cl Max: | 1.625 | at alpha= | 13 | deg
JavaFoil+Calcfoil stall+Eppler ext transition |  |  |  | L/D Max: | 166.567 | at alpha= | 6 | deg
Re: | 18000000 |  |  | Cd Min: | 0.00481 | at alpha= | 2.5 | deg
Mach: | 0.25 |  |  | Cl=0 at alpha= | -2.1328 | deg
|  |  |  | @ Cl=0.1, Cd= | 0.0051541
|  |  |  | @ Cl=0.4, Cd= | 0.0051535
|  |  |  | @ Cl=0.6, Cd= | 0.0049359
alpha (deg) | Cl | Cd | Cm | Cl/Cd
-16 | -0.362 | 0.11104 | -0.008 | -3.259
-15.5 | -0.414 | 0.10598 | -0.008 | -3.907
-15 | -0.462 | 0.10058 | -0.009 | -4.594
-14.5 | -0.506 | 0.09509 | -0.009 | -5.319
-14 | -0.544 | 0.09129 | -0.009 | -5.962
-13.5 | -0.579 | 0.08563 | -0.01 | -6.759
-13 | -0.613 | 0.07555 | -0.011 | -8.109
-12.5 | -0.706 | 0.02822 | -0.016 | -25.034
-12 | -0.757 | 0.01728 | -0.018 | -43.778
-11.5 | -0.791 | 0.01303 | -0.019 | -60.734
-11 | -0.804 | 0.0116 | -0.02 | -69.289
-10.5 | -0.801 | 0.01069 | -0.021 | -74.963
-10 | -0.789 | 0.00731 | -0.022 | -108.012
-9.5 | -0.77 | 0.00704 | -0.022 | -109.323
-9 | -0.744 | 0.00678 | -0.023 | -109.636
-8.5 | -0.711 | 0.00662 | -0.024 | -107.382
-8 | -0.672 | 0.00652 | -0.024 | -103.218
-7.5 | -0.629 | 0.00583 | -0.025 | -107.801
-7 | -0.579 | 0.00647 | -0.026 | -89.548
-6.5 | -0.527 | 0.00627 | -0.027 | -83.994
-6 | -0.472 | 0.0061 | -0.027 | -77.261
-5.5 | -0.415 | 0.00599 | -0.028 | -69.233
-5 | -0.356 | 0.00585 | -0.029 | -60.811
-4.5 | -0.296 | 0.00574 | -0.03 | -51.536
-4 | -0.234 | 0.00567 | -0.031 | -41.35
-3.5 | -0.172 | 0.00551 | -0.031 | -31.305
-3 | -0.11 | 0.0054 | -0.032 | -20.322
-2.5 | -0.047 | 0.0053 | -0.033 | -8.784
-2 | 0.017 | 0.00522 | -0.034 | 3.254
-1.5 | 0.081 | 0.00516 | -0.035 | 15.693
-1 | 0.145 | 0.00514 | -0.035 | 28.168
-0.5 | 0.209 | 0.00511 | -0.036 | 40.789
0 | 0.271 | 0.00506 | -0.037 | 53.584
0.5 | 0.335 | 0.0051 | -0.038 | 65.576
1 | 0.398 | 0.00515 | -0.039 | 77.213
1.5 | 0.461 | 0.00526 | -0.039 | 87.707
2 | 0.524 | 0.00535 | -0.04 | 98.025
2.5 | 0.587 | 0.00481 | -0.041 | 121.994
3 | 0.65 | 0.00542 | -0.042 | 119.815
3.5 | 0.712 | 0.00502 | -0.043 | 141.808
4 | 0.774 | 0.00555 | -0.044 | 139.466
4.5 | 0.836 | 0.00571 | -0.044 | 146.397
5 | 0.897 | 0.0058 | -0.045 | 154.642
5.5 | 0.958 | 0.00593 | -0.046 | 161.655
6 | 1.018 | 0.00611 | -0.047 | 166.567
6.5 | 1.078 | 0.0088 | -0.048 | 122.539
7 | 1.137 | 0.00921 | -0.048 | 123.437
7.5 | 1.194 | 0.00956 | -0.049 | 124.933
8 | 1.251 | 0.00997 | -0.05 | 125.438
8.5 | 1.305 | 0.01051 | -0.051 | 124.249
9 | 1.358 | 0.01113 | -0.052 | 122.07
9.5 | 1.408 | 0.01175 | -0.052 | 119.858
10 | 1.456 | 0.01244 | -0.053 | 117.052
10.5 | 1.5 | 0.01315 | -0.054 | 114.04
11 | 1.54 | 0.01393 | -0.054 | 110.536
11.5 | 1.571 | 0.01475 | -0.055 | 106.487
12 | 1.596 | 0.01569 | -0.055 | 101.722
12.5 | 1.614 | 0.01694 | -0.056 | 95.286
13 | 1.625 | 0.01856 | -0.056 | 87.547
13.5 | 1.625 | 0.02154 | -0.057 | 75.442
14 | 1.617 | 0.02357 | -0.057 | 68.619
14.5 | 1.596 | 0.02574 | -0.058 | 62.011
15 | 1.564 | 0.02825 | -0.058 | 55.36
15.5 | 1.522 | 0.03133 | -0.058 | 48.577
16 | 1.47 | 0.0348 | -0.059 | 42.231
16.5 | 1.408 | 0.03882 | -0.059 | 36.255
17 | 1.335 | 0.04416 | -0.059 | 30.238
17.5 | 1.255 | 0.05031 | -0.059 | 24.939
18 | 1.164 | 0.05878 | -0.059 | 19.802

## 146. Re 18M Mach 0.25 (2)
BIGFOIL.COM POLAR EXPORT
s8037
S8037 (16%) |  |  |  | Cl Max: | 1.6756 | at alpha= | 18 | deg
XFOIL ncrit=9 |  |  |  | L/D Max: | 149.474 | at alpha= | 8.5 | deg
Re: | 18000000 |  |  | Cd Min: | 0.07398 | at alpha= | 20 | deg
Mach: | 0.25 |  |  | Cl=0 at alpha= | -2.4113 | deg
|  |  |  | @ Cl=0.1, Cd= | 0.0052042
|  |  |  | @ Cl=0.4, Cd= | 0.0047373
|  |  |  | @ Cl=0.6, Cd= | 0.0050737
alpha (deg) | Cl | Cd | Cm | Cl/Cd
-16 | -1.2019 | 0.01798 | -0.1263 | -66.8465
-15.5 | -1.1904 | 0.01632 | -0.1202 | -72.9412
-15 | -1.1744 | 0.01495 | -0.1138 | -78.5552
-14.5 | -1.1532 | 0.01383 | -0.1074 | -83.3839
-14 | -1.1263 | 0.01296 | -0.1014 | -86.9059
-13.5 | -1.0987 | 0.01212 | -0.0952 | -90.6518
-13 | -1.0633 | 0.01154 | -0.09 | -92.1404
-12.5 | -1.0311 | 0.01085 | -0.0842 | -95.0323
-12 | -0.9968 | 0.01032 | -0.0785 | -96.5891
-11.5 | -0.9608 | 0.00993 | -0.0731 | -96.7573
-11 | -0.915 | 0.00948 | -0.0697 | -96.519
-10.5 | -0.8674 | 0.00907 | -0.0666 | -95.634
-10 | -0.8173 | 0.00872 | -0.0641 | -93.7271
-9.5 | -0.7666 | 0.00838 | -0.0617 | -91.4797
-9 | -0.7163 | 0.008 | -0.0593 | -89.5375
-8.5 | -0.6645 | 0.00767 | -0.0573 | -86.6362
-8 | -0.6116 | 0.0074 | -0.0556 | -82.6486
-7.5 | -0.558 | 0.00717 | -0.054 | -77.8243
-7 | -0.5043 | 0.00691 | -0.0525 | -72.9812
-6.5 | -0.4503 | 0.0067 | -0.0512 | -67.209
-6 | -0.3953 | 0.00653 | -0.0501 | -60.536
-5.5 | -0.3398 | 0.00634 | -0.0491 | -53.5962
-5 | -0.2848 | 0.00618 | -0.0481 | -46.0841
-4.5 | -0.2286 | 0.00603 | -0.0473 | -37.9104
-4 | -0.1732 | 0.00589 | -0.0465 | -29.4058
-3.5 | -0.1181 | 0.00577 | -0.0456 | -20.4679
-3 | -0.0644 | 0.00558 | -0.0445 | -11.5412
-2.5 | -0.0096 | 0.00545 | -0.0437 | -1.7615
-2 | 0.0445 | 0.00534 | -0.0427 | 8.3333
-1.5 | 0.0983 | 0.00521 | -0.0417 | 18.8676
-1 | 0.1507 | 0.00503 | -0.0404 | 29.9602
-0.5 | 0.2031 | 0.00488 | -0.0392 | 41.6189
0 | 0.2562 | 0.0048 | -0.0382 | 53.375
1 | 0.3585 | 0.00469 | -0.0353 | 76.4392
1.5 | 0.4111 | 0.00475 | -0.0341 | 86.5474
2 | 0.4628 | 0.00477 | -0.0328 | 97.0231
2.5 | 0.515 | 0.00483 | -0.0316 | 106.6253
3 | 0.5666 | 0.00495 | -0.0302 | 114.4646
3.5 | 0.6179 | 0.00514 | -0.0288 | 120.214
4 | 0.6678 | 0.00539 | -0.0271 | 123.8961
4.5 | 0.7196 | 0.00554 | -0.0258 | 129.8917
5 | 0.7691 | 0.00575 | -0.024 | 133.7565
5.5 | 0.8187 | 0.00594 | -0.0223 | 137.8283
6 | 0.8657 | 0.00617 | -0.0199 | 140.3079
6.5 | 0.9101 | 0.00641 | -0.0171 | 141.9813
7 | 0.9442 | 0.00666 | -0.0121 | 141.7718
7.5 | 0.9799 | 0.00683 | -0.0073 | 143.47
8.5 | 1.1091 | 0.00742 | -0.0109 | 149.4744
9 | 1.1681 | 0.00796 | -0.0115 | 146.7462
9.5 | 1.2136 | 0.00839 | -0.0091 | 144.6484
10 | 1.2405 | 0.00895 | -0.0031 | 138.6034
10.5 | 1.2954 | 0.00958 | -0.0032 | 135.2192
11 | 1.3424 | 0.01045 | -0.002 | 128.4593
11.5 | 1.3877 | 0.01134 | -0.0007 | 122.3721
12 | 1.4291 | 0.01238 | 0.001 | 115.4362
12.5 | 1.4687 | 0.01362 | 0.0027 | 107.8341
13 | 1.5093 | 0.01486 | 0.0041 | 101.568
13.5 | 1.5413 | 0.01666 | 0.006 | 92.515
14 | 1.5754 | 0.01842 | 0.0076 | 85.5266
14.5 | 1.6047 | 0.0207 | 0.009 | 77.5217
15 | 1.6206 | 0.02393 | 0.0111 | 67.7225
15.5 | 1.6336 | 0.02754 | 0.0129 | 59.3174
16 | 1.6432 | 0.03137 | 0.0148 | 52.3813
16.5 | 1.6515 | 0.03542 | 0.0165 | 46.6262
17 | 1.666 | 0.03919 | 0.0175 | 42.5108
17.5 | 1.6736 | 0.04372 | 0.0184 | 38.28
18 | 1.6756 | 0.04894 | 0.0189 | 34.2378
19 | 1.6634 | 0.06032 | 0.0207 | 27.5763
19.5 | 1.6564 | 0.06663 | 0.0206 | 24.8597
20 | 1.6421 | 0.07398 | 0.0198 | 22.1965

## 147. Re 18M Mach 0.50 (1)
BIGFOIL.COM POLAR EXPORT
s8037
S8037 (16%) |  |  |  | Cl Max: | 1.525 | at alpha= | 10.5 | deg
JavaFoil+Calcfoil stall+Eppler ext transition |  |  |  | L/D Max: | 149.911 | at alpha= | 3.5 | deg
Re: | 18000000 |  |  | Cd Min: | 0.00462 | at alpha= | 0 | deg
Mach: | 0.5 |  |  | Cl=0 at alpha= | -2.1338 | deg
|  |  |  | @ Cl=0.1, Cd= | 0.0052544
|  |  |  | @ Cl=0.4, Cd= | 0.0046966
|  |  |  | @ Cl=0.6, Cd= | 0.0048551
alpha (deg) | Cl | Cd | Cm | Cl/Cd
-20 | -1.002 | 0.17687 | -0.006 | -5.667
-19.5 | -0.974 | 0.17264 | -0.007 | -5.643
-19 | -0.946 | 0.16889 | -0.007 | -5.6
-18.5 | -0.917 | 0.1657 | -0.007 | -5.535
-18 | -0.889 | 0.16266 | -0.007 | -5.466
-17.5 | -0.864 | 0.14413 | -0.008 | -5.993
-17 | -0.836 | 0.13758 | -0.008 | -6.074
-16.5 | -0.807 | 0.12947 | -0.009 | -6.235
-16 | -0.779 | 0.11989 | -0.009 | -6.5
-15.5 | -0.751 | 0.11507 | -0.009 | -6.522
-15 | -0.722 | 0.11148 | -0.009 | -6.473
-14.5 | -0.698 | 0.10059 | -0.01 | -6.935
-14 | -0.672 | 0.09241 | -0.011 | -7.269
-13.5 | -0.643 | 0.0873 | -0.011 | -7.367
-13 | -0.614 | 0.08341 | -0.011 | -7.36
-12.5 | -0.59 | 0.07425 | -0.013 | -7.949
-12 | -0.555 | 0.08245 | -0.011 | -6.735
-11.5 | -0.53 | 0.07398 | -0.013 | -7.159
-11 | -0.518 | 0.05382 | -0.016 | -9.632
-10.5 | -0.553 | 0.01748 | -0.022 | -31.625
-10 | -0.538 | 0.01287 | -0.024 | -41.776
-9.5 | -0.415 | 0.0614 | -0.013 | -6.765
-9 | -0.428 | 0.02674 | -0.022 | -16.006
-8.5 | -0.441 | 0.01116 | -0.026 | -39.523
-8 | -0.408 | 0.00994 | -0.027 | -40.982
-7.5 | -0.503 | 0.00667 | -0.028 | -75.349
-7 | -0.559 | 0.00634 | -0.029 | -88.257
-6.5 | -0.54 | 0.00603 | -0.03 | -89.524
-6 | -0.499 | 0.00579 | -0.031 | -86.273
-5.5 | -0.448 | 0.00554 | -0.032 | -80.812
-5 | -0.389 | 0.00541 | -0.032 | -71.843
-4.5 | -0.326 | 0.00533 | -0.033 | -61.168
-4 | -0.26 | 0.00588 | -0.034 | -44.17
-3.5 | -0.192 | 0.00574 | -0.035 | -33.393
-3 | -0.122 | 0.00553 | -0.036 | -22.09
-2.5 | -0.052 | 0.00547 | -0.037 | -9.483
-2 | 0.019 | 0.00533 | -0.038 | 3.561
-1.5 | 0.09 | 0.00526 | -0.039 | 17.178
-1 | 0.162 | 0.00522 | -0.04 | 30.988
-0.5 | 0.233 | 0.0052 | -0.04 | 44.796
0 | 0.303 | 0.00462 | -0.041 | 65.592
0.5 | 0.373 | 0.00467 | -0.042 | 79.978
1 | 0.444 | 0.00474 | -0.043 | 93.696
1.5 | 0.514 | 0.00478 | -0.044 | 107.562
2 | 0.584 | 0.00483 | -0.045 | 120.882
2.5 | 0.654 | 0.00494 | -0.046 | 132.324
3 | 0.724 | 0.00511 | -0.047 | 141.745
3.5 | 0.793 | 0.00529 | -0.048 | 149.911
4 | 0.861 | 0.00779 | -0.049 | 110.594
4.5 | 0.929 | 0.00818 | -0.05 | 113.56
5 | 0.997 | 0.00861 | -0.05 | 115.824
5.5 | 1.063 | 0.00897 | -0.051 | 118.46
6 | 1.128 | 0.00957 | -0.052 | 117.93
6.5 | 1.191 | 0.01031 | -0.053 | 115.553
7 | 1.252 | 0.0109 | -0.054 | 114.865
7.5 | 1.309 | 0.01158 | -0.055 | 113.041
8 | 1.36 | 0.01256 | -0.055 | 108.278
8.5 | 1.406 | 0.01369 | -0.056 | 102.76
9 | 1.447 | 0.015 | -0.057 | 96.5
9.5 | 1.482 | 0.01653 | -0.057 | 89.645
10 | 1.509 | 0.01817 | -0.058 | 83.023
10.5 | 1.525 | 0.02009 | -0.058 | 75.902
11 | 1.517 | 0.02242 | -0.059 | 67.65
11.5 | 1.427 | 0.02653 | -0.059 | 53.801
12 | 0.898 | 0.04137 | -0.058 | 21.72
12.5 | 0.924 | 0.04436 | -0.058 | 20.841
13 | 0.96 | 0.04274 | -0.059 | 22.457
13.5 | 0.927 | 0.07487 | -0.052 | 12.387
14 | 0.964 | 0.07544 | -0.054 | 12.784
14.5 | 0.932 | 0.12438 | -0.041 | 7.493
15 | 0.966 | 0.12563 | -0.044 | 7.691
15.5 | 0.997 | 0.13113 | -0.046 | 7.605

## 148. Re 18M Mach 0.50 (2)
BIGFOIL.COM POLAR EXPORT
s8037
S8037 (16%) |  |  |  | Cl Max: | 1.6663 | at alpha= | 14.5 | deg
XFOIL ncrit=9 |  |  |  | L/D Max: | 278.675 | at alpha= | -0.5 | deg
Re: | 18000000 |  |  | Cd Min: | 0.1198 | at alpha= | 19.5 | deg
Mach: | 0.5 |  |  | Cl=0 at alpha= | -2.4635 | deg
|  |  |  | @ Cl=0.1, Cd= | 0.00091009
|  |  |  | @ Cl=0.4, Cd= | 0.004779
|  |  |  | @ Cl=0.6, Cd= | 0.0050849
alpha (deg) | Cl | Cd | Cm | Cl/Cd
-13 | -0.351 | 0.06706 | -0.1122 | -5.2341
-12.5 | -0.373 | 0.05573 | -0.1175 | -6.693
-12 | -0.39 | 0.04422 | -0.1229 | -8.8195
-11.5 | -0.4098 | 0.03288 | -0.1292 | -12.4635
-11 | -0.4382 | 0.02296 | -0.1345 | -19.0854
-10.5 | -0.4719 | 0.01549 | -0.1366 | -30.4648
-10 | -0.5078 | 0.01032 | -0.1349 | -49.2054
-9.5 | -0.5438 | 0.00711 | -0.1289 | -76.4838
-9 | -0.5829 | 0.00489 | -0.1179 | -119.2025
-8.5 | -0.6079 | 0.00327 | -0.1046 | -185.9021
-8 | -0.6252 | 0.00224 | -0.0896 | -279.1071
-7.5 | -0.6048 | 0.00169 | -0.0791 | -357.8698
-7 | -0.5573 | 0.00146 | -0.0726 | -381.7123
-6.5 | -0.4994 | 0.00136 | -0.0682 | -367.2059
-6 | -0.4379 | 0.00128 | -0.0648 | -342.1094
-5.5 | -0.3766 | 0.00122 | -0.0618 | -308.6885
-5 | -0.3134 | 0.00117 | -0.0595 | -267.8632
-4.5 | -0.2511 | 0.00112 | -0.0573 | -224.1964
-4 | -0.1879 | 0.00109 | -0.0555 | -172.3853
-3.5 | -0.125 | 0.00105 | -0.0538 | -119.0476
-3 | -0.0642 | 0.00101 | -0.052 | -63.5644
-2.5 | -0.0044 | 0.00097 | -0.0502 | -4.5361
-2 | 0.0558 | 0.00094 | -0.0485 | 59.3617
-1.5 | 0.1149 | 0.0009 | -0.0467 | 127.6667
-1 | 0.1736 | 0.00087 | -0.045 | 199.5402
-0.5 | 0.2313 | 0.00083 | -0.0431 | 278.6747
0 | 0.2936 | 0.00486 | -0.0421 | 60.4115
0.5 | 0.3506 | 0.00477 | -0.0399 | 73.501
1 | 0.4054 | 0.00478 | -0.0373 | 84.8117
1.5 | 0.4641 | 0.0048 | -0.0355 | 96.6875
2 | 0.52 | 0.00486 | -0.033 | 106.9959
2.5 | 0.5756 | 0.005 | -0.0304 | 115.12
3 | 0.6302 | 0.00519 | -0.0276 | 121.4258
3.5 | 0.6862 | 0.00539 | -0.0249 | 127.3098
4 | 0.738 | 0.00564 | -0.0214 | 130.8511
4.5 | 0.7804 | 0.00589 | -0.0158 | 132.4958
5 | 0.8248 | 0.00614 | -0.0105 | 134.3322
5.5 | 0.87 | 0.00644 | -0.0054 | 135.0932
6 | 0.91 | 0.00681 | 0.0007 | 133.627
6.5 | 0.9515 | 0.00717 | 0.0065 | 132.7057
7 | 0.9931 | 0.00755 | 0.0123 | 131.5364
7.5 | 1.0222 | 0.00811 | 0.0201 | 126.0419
8.5 | 1.2233 | 0.00973 | 0.0075 | 125.7246
9 | 1.2634 | 0.01092 | 0.0126 | 115.696
9.5 | 1.3008 | 0.01227 | 0.018 | 106.0147
10 | 1.3585 | 0.01393 | 0.0191 | 97.5233
10.5 | 1.4103 | 0.01584 | 0.0209 | 89.0341
11 | 1.4497 | 0.01845 | 0.0235 | 78.5745
11.5 | 1.489 | 0.02102 | 0.0263 | 70.8373
12 | 1.525 | 0.02385 | 0.0292 | 63.9413
12.5 | 1.553 | 0.02723 | 0.0322 | 57.0327
13 | 1.5898 | 0.03025 | 0.035 | 52.5554
13.5 | 1.6158 | 0.03413 | 0.0376 | 47.3425
14 | 1.6442 | 0.03801 | 0.0401 | 43.257
14.5 | 1.6663 | 0.0426 | 0.0421 | 39.115
15.5 | 1.6365 | 0.05717 | 0.0443 | 28.6252
17 | 1.3263 | 0.07896 | 0.0461 | 16.7971
18 | 1.2505 | 0.09745 | 0.0412 | 12.8322
18.5 | 1.208 | 0.10627 | 0.0375 | 11.3673
19.5 | 1.0934 | 0.1198 | 0.0291 | 9.1269

## 149. Re 20M Mach 0.00 (1)
BIGFOIL.COM POLAR EXPORT
s8037
S8037 (16%) |  |  |  | Cl Max: | 1.662 | at alpha= | 14.5 | deg
JavaFoil+Calcfoil stall+Eppler ext transition |  |  |  | L/D Max: | 173.624 | at alpha= | 7 | deg
Re: | 20000000 |  |  | Cd Min: | 0.00505 | at alpha= | -0.5 | deg
Mach: | 0 |  |  | Cl=0 at alpha= | -2.1311 | deg
|  |  |  | @ Cl=0.1, Cd= | 0.00515
|  |  |  | @ Cl=0.4, Cd= | 0.0056561
|  |  |  | @ Cl=0.6, Cd= | 0.005941
alpha (deg) | Cl | Cd | Cm | Cl/Cd
-18 | -0.663 | 0.1157 | -0.007 | -5.728
-17.5 | -0.682 | 0.10685 | -0.008 | -6.387
-17 | -0.702 | 0.09794 | -0.008 | -7.167
-16.5 | -0.72 | 0.09067 | -0.009 | -7.936
-16 | -0.743 | 0.07783 | -0.01 | -9.54
-15.5 | -0.794 | 0.046 | -0.012 | -17.262
-15 | -0.827 | 0.03252 | -0.013 | -25.44
-14.5 | -0.857 | 0.02325 | -0.014 | -36.839
-14 | -0.873 | 0.0193 | -0.015 | -45.257
-13.5 | -0.893 | 0.01523 | -0.016 | -58.626
-13 | -0.907 | 0.0129 | -0.017 | -70.292
-12.5 | -0.907 | 0.01188 | -0.017 | -76.414
-12 | -0.899 | 0.01115 | -0.018 | -80.597
-11.5 | -0.886 | 0.01055 | -0.019 | -83.955
-11 | -0.867 | 0.00732 | -0.019 | -118.451
-10.5 | -0.845 | 0.00705 | -0.02 | -119.842
-10 | -0.817 | 0.00687 | -0.021 | -118.889
-9.5 | -0.785 | 0.00662 | -0.022 | -118.687
-9 | -0.749 | 0.00653 | -0.022 | -114.719
-8.5 | -0.71 | 0.00635 | -0.023 | -111.692
-8 | -0.666 | 0.00708 | -0.024 | -94.075
-7.5 | -0.619 | 0.00689 | -0.024 | -89.874
-7 | -0.568 | 0.00671 | -0.025 | -84.632
-6.5 | -0.515 | 0.00657 | -0.026 | -78.325
-6 | -0.46 | 0.00651 | -0.027 | -70.684
-5.5 | -0.403 | 0.00585 | -0.027 | -69.014
-5 | -0.346 | 0.00571 | -0.028 | -60.563
-4.5 | -0.287 | 0.00564 | -0.029 | -50.895
-4 | -0.227 | 0.00555 | -0.03 | -40.951
-3.5 | -0.167 | 0.00545 | -0.03 | -30.692
-3 | -0.106 | 0.00531 | -0.031 | -20.014
-2.5 | -0.045 | 0.00525 | -0.032 | -8.59
-2 | 0.016 | 0.00518 | -0.033 | 3.179
-1.5 | 0.078 | 0.00515 | -0.033 | 15.215
-1 | 0.14 | 0.00515 | -0.034 | 27.222
-0.5 | 0.202 | 0.00505 | -0.035 | 39.988
0 | 0.263 | 0.00505 | -0.036 | 52.015
0.5 | 0.324 | 0.00506 | -0.037 | 64.031
1 | 0.386 | 0.00578 | -0.037 | 66.753
1.5 | 0.447 | 0.00524 | -0.038 | 85.26
2 | 0.508 | 0.00585 | -0.039 | 86.857
2.5 | 0.569 | 0.00588 | -0.04 | 96.717
3 | 0.63 | 0.006 | -0.041 | 104.967
3.5 | 0.69 | 0.00545 | -0.041 | 126.646
4 | 0.75 | 0.00549 | -0.042 | 136.77
4.5 | 0.81 | 0.00554 | -0.043 | 146.312
5 | 0.87 | 0.00568 | -0.044 | 153.286
5.5 | 0.929 | 0.00578 | -0.045 | 160.787
6 | 0.988 | 0.00593 | -0.045 | 166.516
6.5 | 1.046 | 0.00616 | -0.046 | 169.704
7 | 1.104 | 0.00636 | -0.047 | 173.624
7.5 | 1.16 | 0.00902 | -0.048 | 128.695
8 | 1.216 | 0.00936 | -0.048 | 129.926
8.5 | 1.27 | 0.00979 | -0.049 | 129.688
9 | 1.323 | 0.01028 | -0.05 | 128.738
9.5 | 1.375 | 0.01077 | -0.051 | 127.669
10 | 1.425 | 0.01135 | -0.052 | 125.538
10.5 | 1.472 | 0.01189 | -0.052 | 123.824
11 | 1.517 | 0.01243 | -0.053 | 122.065
11.5 | 1.553 | 0.01303 | -0.054 | 119.182
12 | 1.585 | 0.01375 | -0.054 | 115.3
12.5 | 1.612 | 0.01463 | -0.055 | 110.25
13 | 1.635 | 0.01576 | -0.055 | 103.749
13.5 | 1.653 | 0.01711 | -0.056 | 96.605
14 | 1.66 | 0.01916 | -0.056 | 86.636
14.5 | 1.662 | 0.02071 | -0.057 | 80.259
15 | 1.658 | 0.0224 | -0.057 | 74.004
15.5 | 1.648 | 0.02416 | -0.057 | 68.205
16 | 1.632 | 0.0264 | -0.058 | 61.83
16.5 | 1.612 | 0.02868 | -0.058 | 56.202
17 | 1.585 | 0.03163 | -0.059 | 50.125
17.5 | 1.556 | 0.03454 | -0.059 | 45.041
18 | 1.521 | 0.03804 | -0.059 | 39.98
18.5 | 1.483 | 0.04193 | -0.06 | 35.366
19 | 1.442 | 0.04592 | -0.06 | 31.413
19.5 | 1.398 | 0.05112 | -0.06 | 27.343

## 150. Re 20M Mach 0.00 (2)
BIGFOIL.COM POLAR EXPORT
s8037
S8037 (16%) |  |  |  | Cl Max: | 1.7316 | at alpha= | 19.5 | deg
XFOIL ncrit=9 |  |  |  | L/D Max: | 152.5 | at alpha= | 9.5 | deg
Re: | 20000000 |  |  | Cd Min: | 0.05093 | at alpha= | 20 | deg
Mach: | 0 |  |  | Cl=0 at alpha= | -2.3859 | deg
|  |  |  | @ Cl=0.1, Cd= | 0.0051205
|  |  |  | @ Cl=0.4, Cd= | 0.0047425
|  |  |  | @ Cl=0.6, Cd= | 0.0051391
alpha (deg) | Cl | Cd | Cm | Cl/Cd
-20 | -1.5693 | 0.02438 | -0.0884 | -64.3683
-19.5 | -1.5411 | 0.02226 | -0.0884 | -69.2318
-18.5 | -1.4825 | 0.01854 | -0.0873 | -79.9622
-18 | -1.4496 | 0.0171 | -0.0864 | -84.7719
-17.5 | -1.4343 | 0.01603 | -0.081 | -89.476
-16.5 | -1.2552 | 0.01387 | -0.0996 | -90.4975
-16 | -1.2406 | 0.01312 | -0.0932 | -94.5579
-15.5 | -1.2156 | 0.01253 | -0.0883 | -97.0152
-15 | -1.1915 | 0.01184 | -0.0831 | -100.6334
-14.5 | -1.1621 | 0.0113 | -0.0786 | -102.8407
-14 | -1.1292 | 0.01084 | -0.0745 | -104.1697
-13.5 | -1.0969 | 0.01041 | -0.0702 | -105.3698
-13 | -1.0652 | 0.01009 | -0.0655 | -105.5699
-12.5 | -1.0236 | 0.00974 | -0.0629 | -105.0924
-12 | -0.9795 | 0.00939 | -0.0608 | -104.3131
-11.5 | -0.9344 | 0.00907 | -0.0588 | -103.0209
-10.5 | -0.8409 | 0.00841 | -0.0553 | -99.9881
-10 | -0.7924 | 0.0081 | -0.0539 | -97.8272
-9.5 | -0.7437 | 0.00782 | -0.0525 | -95.1023
-9 | -0.6943 | 0.00751 | -0.0512 | -92.4501
-8.5 | -0.6438 | 0.00729 | -0.0501 | -88.3128
-8 | -0.5921 | 0.00708 | -0.0493 | -83.6299
-7.5 | -0.5412 | 0.00686 | -0.0482 | -78.8921
-7 | -0.4897 | 0.00665 | -0.0473 | -73.6391
-6.5 | -0.4369 | 0.00647 | -0.0466 | -67.527
-6 | -0.3842 | 0.00632 | -0.0459 | -60.7911
-5.5 | -0.331 | 0.00615 | -0.0453 | -53.8211
-5 | -0.2773 | 0.00601 | -0.0448 | -46.1398
-4.5 | -0.2241 | 0.0059 | -0.0441 | -37.9831
-4 | -0.1705 | 0.00577 | -0.0436 | -29.5494
-3.5 | -0.1172 | 0.00563 | -0.043 | -20.8171
-3 | -0.0648 | 0.00547 | -0.0422 | -11.8464
-2.5 | -0.012 | 0.00537 | -0.0415 | -2.2346
-2 | 0.0406 | 0.00527 | -0.0408 | 7.704
-1.5 | 0.0928 | 0.00514 | -0.04 | 18.0545
-1 | 0.1445 | 0.005 | -0.0391 | 28.9
-0.5 | 0.1947 | 0.00487 | -0.0379 | 39.9795
0 | 0.2459 | 0.00483 | -0.037 | 50.911
0.5 | 0.297 | 0.0048 | -0.036 | 61.875
1 | 0.3464 | 0.00473 | -0.0347 | 73.2347
1.5 | 0.3975 | 0.00474 | -0.0337 | 83.8608
2 | 0.4475 | 0.00479 | -0.0326 | 93.4238
2.5 | 0.4981 | 0.00484 | -0.0316 | 102.9132
3 | 0.5481 | 0.00492 | -0.0304 | 111.4024
3.5 | 0.5973 | 0.00513 | -0.0291 | 116.4327
4 | 0.6476 | 0.0053 | -0.0281 | 122.1887
4.5 | 0.6975 | 0.00546 | -0.027 | 127.7473
5 | 0.7468 | 0.00563 | -0.0258 | 132.6465
5.5 | 0.7951 | 0.00583 | -0.0244 | 136.3808
6 | 0.8429 | 0.00603 | -0.023 | 139.7844
6.5 | 0.8884 | 0.00625 | -0.021 | 142.144
7 | 0.9321 | 0.00647 | -0.0188 | 144.0649
7.5 | 0.9743 | 0.00667 | -0.0162 | 146.072
8 | 1.0069 | 0.00683 | -0.0116 | 147.4231
8.5 | 1.0298 | 0.00695 | -0.0048 | 148.1727
9 | 1.1237 | 0.00737 | -0.0143 | 152.4695
9.5 | 1.1834 | 0.00776 | -0.0159 | 152.5
10 | 1.2199 | 0.00825 | -0.0126 | 147.8667
10.5 | 1.2479 | 0.00869 | -0.0075 | 143.6018
11 | 1.2979 | 0.00934 | -0.0076 | 138.9615
11.5 | 1.3454 | 0.00999 | -0.0073 | 134.6747
12 | 1.3887 | 0.01071 | -0.0064 | 129.6639
12.5 | 1.4316 | 0.01145 | -0.0055 | 125.0306
13 | 1.4715 | 0.01231 | -0.0044 | 119.537
13.5 | 1.5083 | 0.01337 | -0.003 | 112.8123
14 | 1.5441 | 0.0145 | -0.0018 | 106.4897
14.5 | 1.5787 | 0.01586 | -0.0008 | 99.5397
15 | 1.6053 | 0.01784 | 0.0006 | 89.9832
15.5 | 1.6295 | 0.02003 | 0.002 | 81.353
16 | 1.6516 | 0.02235 | 0.0034 | 73.8971
16.5 | 1.668 | 0.02508 | 0.0051 | 66.5072
17 | 1.6909 | 0.02741 | 0.0061 | 61.6892
17.5 | 1.7058 | 0.03049 | 0.0073 | 55.9462
18 | 1.7166 | 0.034 | 0.0084 | 50.4882
19 | 1.7291 | 0.04156 | 0.0112 | 41.6049
19.5 | 1.7316 | 0.04599 | 0.012 | 37.6517
20 | 1.7302 | 0.05093 | 0.0126 | 33.9721

## 151. Re 20M Mach 0.10 (1)
BIGFOIL.COM POLAR EXPORT
s8037
S8037 (16%) |  |  |  | Cl Max: | 1.656 | at alpha= | 14 | deg
JavaFoil+Calcfoil stall+Eppler ext transition |  |  |  | L/D Max: | 174.914 | at alpha= | 7 | deg
Re: | 20000000 |  |  | Cd Min: | 0.00506 | at alpha= | -0.5 | deg
Mach: | 0.1 |  |  | Cl=0 at alpha= | -2.1371 | deg
|  |  |  | @ Cl=0.1, Cd= | 0.0051234
|  |  |  | @ Cl=0.4, Cd= | 0.0051647
|  |  |  | @ Cl=0.6, Cd= | 0.0056559
alpha (deg) | Cl | Cd | Cm | Cl/Cd
-17.5 | -0.633 | 0.11374 | -0.007 | -5.566
-17 | -0.654 | 0.10636 | -0.008 | -6.148
-16.5 | -0.673 | 0.10073 | -0.008 | -6.679
-16 | -0.695 | 0.08974 | -0.009 | -7.75
-15.5 | -0.719 | 0.07745 | -0.01 | -9.29
-15 | -0.759 | 0.05445 | -0.012 | -13.935
-14.5 | -0.816 | 0.02842 | -0.014 | -28.702
-14 | -0.827 | 0.02651 | -0.014 | -31.192
-13.5 | -0.862 | 0.01734 | -0.016 | -49.684
-13 | -0.882 | 0.01383 | -0.017 | -63.761
-12.5 | -0.892 | 0.01215 | -0.017 | -73.406
-12 | -0.887 | 0.0114 | -0.018 | -77.861
-11.5 | -0.877 | 0.01072 | -0.019 | -81.832
-11 | -0.861 | 0.01023 | -0.02 | -84.17
-10.5 | -0.84 | 0.00712 | -0.02 | -118.013
-10 | -0.815 | 0.00689 | -0.021 | -118.319
-9.5 | -0.784 | 0.00666 | -0.022 | -117.808
-9 | -0.749 | 0.00652 | -0.022 | -114.979
-8.5 | -0.71 | 0.00642 | -0.023 | -110.719
-8 | -0.667 | 0.00706 | -0.024 | -94.477
-7.5 | -0.621 | 0.00693 | -0.025 | -89.553
-7 | -0.57 | 0.00678 | -0.025 | -84.009
-6.5 | -0.517 | 0.00664 | -0.026 | -77.795
-6 | -0.462 | 0.00648 | -0.027 | -71.26
-5.5 | -0.405 | 0.00585 | -0.027 | -69.266
-5 | -0.347 | 0.00576 | -0.028 | -60.271
-4.5 | -0.288 | 0.00564 | -0.029 | -51.121
-4 | -0.229 | 0.00558 | -0.03 | -40.958
-3.5 | -0.168 | 0.00542 | -0.031 | -30.987
-3 | -0.107 | 0.00533 | -0.031 | -20.029
-2.5 | -0.045 | 0.00527 | -0.032 | -8.603
-2 | 0.017 | 0.00518 | -0.033 | 3.191
-1.5 | 0.079 | 0.00512 | -0.034 | 15.368
-1 | 0.141 | 0.00513 | -0.034 | 27.482
-0.5 | 0.203 | 0.00506 | -0.035 | 40.112
0 | 0.264 | 0.00506 | -0.036 | 52.154
0.5 | 0.326 | 0.00511 | -0.037 | 63.81
1 | 0.387 | 0.00515 | -0.038 | 75.267
1.5 | 0.449 | 0.00522 | -0.038 | 86.011
2 | 0.51 | 0.00582 | -0.039 | 87.621
2.5 | 0.572 | 0.00589 | -0.04 | 97.09
3 | 0.633 | 0.00538 | -0.041 | 117.538
3.5 | 0.693 | 0.00543 | -0.042 | 127.789
4 | 0.754 | 0.0055 | -0.042 | 136.968
4.5 | 0.814 | 0.00558 | -0.043 | 145.872
5 | 0.874 | 0.00568 | -0.044 | 153.952
5.5 | 0.934 | 0.00578 | -0.045 | 161.435
6 | 0.993 | 0.00599 | -0.046 | 165.672
6.5 | 1.051 | 0.00622 | -0.046 | 168.947
7 | 1.109 | 0.00634 | -0.047 | 174.914
7.5 | 1.166 | 0.00907 | -0.048 | 128.549
8 | 1.221 | 0.00945 | -0.049 | 129.268
8.5 | 1.276 | 0.00988 | -0.05 | 129.097
9 | 1.329 | 0.01037 | -0.05 | 128.161
9.5 | 1.38 | 0.01089 | -0.051 | 126.762
10 | 1.43 | 0.01146 | -0.052 | 124.741
10.5 | 1.477 | 0.01204 | -0.052 | 122.704
11 | 1.521 | 0.0126 | -0.053 | 120.677
11.5 | 1.557 | 0.01326 | -0.054 | 117.382
12 | 1.588 | 0.014 | -0.054 | 113.378
12.5 | 1.614 | 0.01491 | -0.055 | 108.206
13 | 1.635 | 0.01611 | -0.055 | 101.46
13.5 | 1.651 | 0.01753 | -0.056 | 94.198
14 | 1.656 | 0.01971 | -0.056 | 84.012
14.5 | 1.655 | 0.02136 | -0.057 | 77.498
15 | 1.648 | 0.02317 | -0.057 | 71.106
15.5 | 1.634 | 0.02505 | -0.058 | 65.253
16 | 1.615 | 0.0273 | -0.058 | 59.171
16.5 | 1.59 | 0.02996 | -0.058 | 53.06
17 | 1.559 | 0.03286 | -0.059 | 47.451
17.5 | 1.523 | 0.03644 | -0.059 | 41.793
18 | 1.484 | 0.03989 | -0.059 | 37.196
18.5 | 1.44 | 0.04405 | -0.06 | 32.699
19 | 1.394 | 0.04866 | -0.06 | 28.644

## 152. Re 20M Mach 0.10 (2)
BIGFOIL.COM POLAR EXPORT
s8037
S8037 (16%) |  |  |  | Cl Max: | 1.7229 | at alpha= | 19.5 | deg
XFOIL ncrit=9 |  |  |  | L/D Max: | 152.153 | at alpha= | 9 | deg
Re: | 20000000 |  |  | Cd Min: | 0.0541 | at alpha= | 20 | deg
Mach: | 0.1 |  |  | Cl=0 at alpha= | -2.3892 | deg
|  |  |  | @ Cl=0.1, Cd= | 0.005122
|  |  |  | @ Cl=0.4, Cd= | 0.0047403
|  |  |  | @ Cl=0.6, Cd= | 0.0051164
alpha (deg) | Cl | Cd | Cm | Cl/Cd
-20 | -1.56 | 0.02698 | -0.0929 | -57.8206
-19.5 | -1.5337 | 0.02447 | -0.0931 | -62.6767
-19 | -1.5134 | 0.0217 | -0.0925 | -69.7419
-18.5 | -1.4805 | 0.01994 | -0.0921 | -74.2477
-18 | -1.4499 | 0.01818 | -0.0911 | -79.7525
-17.5 | -1.4348 | 0.01693 | -0.0859 | -84.749
-17 | -1.4108 | 0.0156 | -0.0823 | -90.4359
-16.5 | -1.253 | 0.01438 | -0.1046 | -87.1349
-16 | -1.2378 | 0.01364 | -0.0983 | -90.7478
-15.5 | -1.2122 | 0.01302 | -0.0934 | -93.1029
-15 | -1.1902 | 0.01223 | -0.0877 | -97.3181
-14.5 | -1.1624 | 0.01159 | -0.0828 | -100.2934
-14 | -1.1304 | 0.01109 | -0.0784 | -101.9297
-13.5 | -1.0988 | 0.01058 | -0.0737 | -103.8563
-13 | -1.0661 | 0.01021 | -0.0691 | -104.4172
-12.5 | -1.0288 | 0.00986 | -0.0653 | -104.3408
-12 | -0.9847 | 0.0095 | -0.0629 | -103.6526
-11.5 | -0.9396 | 0.00916 | -0.0606 | -102.5764
-11 | -0.8928 | 0.00881 | -0.0587 | -101.3394
-10.5 | -0.8455 | 0.0085 | -0.0569 | -99.4706
-10 | -0.7966 | 0.00818 | -0.0553 | -97.3839
-9.5 | -0.7477 | 0.00789 | -0.0538 | -94.7655
-9 | -0.6982 | 0.00756 | -0.0523 | -92.3545
-8.5 | -0.6475 | 0.00732 | -0.0511 | -88.4563
-8 | -0.5955 | 0.0071 | -0.0501 | -83.8732
-7.5 | -0.544 | 0.00689 | -0.049 | -78.955
-7 | -0.4924 | 0.00667 | -0.048 | -73.8231
-6.5 | -0.4393 | 0.00649 | -0.0472 | -67.6888
-6 | -0.3861 | 0.00634 | -0.0465 | -60.8991
-5.5 | -0.3326 | 0.00617 | -0.0458 | -53.906
-5 | -0.2787 | 0.00602 | -0.0452 | -46.2957
-4.5 | -0.225 | 0.00591 | -0.0446 | -38.0711
-4 | -0.1712 | 0.00578 | -0.044 | -29.6194
-3.5 | -0.1174 | 0.00564 | -0.0434 | -20.8156
-3 | -0.0648 | 0.00548 | -0.0425 | -11.8248
-2.5 | -0.0117 | 0.00537 | -0.0418 | -2.1788
-2 | 0.0411 | 0.00528 | -0.0411 | 7.7841
-1 | 0.1455 | 0.005 | -0.0393 | 29.1
-0.5 | 0.1961 | 0.00487 | -0.0381 | 40.2669
0 | 0.2474 | 0.00483 | -0.0371 | 51.2215
0.5 | 0.2988 | 0.0048 | -0.0361 | 62.25
1 | 0.3484 | 0.00473 | -0.0348 | 73.6575
1.5 | 0.3997 | 0.00474 | -0.0338 | 84.3249
2 | 0.45 | 0.00479 | -0.0327 | 93.9457
2.5 | 0.5007 | 0.00485 | -0.0316 | 103.2371
3 | 0.5511 | 0.00493 | -0.0304 | 111.785
4 | 0.6508 | 0.00531 | -0.028 | 122.5612
4.5 | 0.701 | 0.00547 | -0.0268 | 128.1536
5 | 0.7503 | 0.00565 | -0.0256 | 132.7965
5.5 | 0.7989 | 0.00585 | -0.0241 | 136.5641
6 | 0.8468 | 0.00605 | -0.0226 | 139.9669
6.5 | 0.8923 | 0.00627 | -0.0206 | 142.3126
7 | 0.9359 | 0.0065 | -0.0182 | 143.9846
7.5 | 0.9778 | 0.0067 | -0.0155 | 145.9403
8 | 1.0077 | 0.00686 | -0.0101 | 146.895
8.5 | 1.0301 | 0.00697 | -0.0031 | 147.7905
9 | 1.1305 | 0.00743 | -0.0138 | 152.1534
9.5 | 1.1881 | 0.00783 | -0.0149 | 151.7369
10 | 1.2236 | 0.00833 | -0.0112 | 146.8908
10.5 | 1.2546 | 0.00878 | -0.0067 | 142.8929
11 | 1.3038 | 0.00947 | -0.0065 | 137.6769
11.5 | 1.3509 | 0.01016 | -0.0061 | 132.9626
12 | 1.3943 | 0.0109 | -0.005 | 127.9174
12.5 | 1.4371 | 0.01168 | -0.004 | 123.0394
13 | 1.4773 | 0.0126 | -0.0029 | 117.246
13.5 | 1.5132 | 0.01375 | -0.0014 | 110.0509
14 | 1.5488 | 0.01497 | -0.0001 | 103.4603
14.5 | 1.583 | 0.01644 | 0.001 | 96.2895
15 | 1.6079 | 0.01863 | 0.0025 | 86.307
15.5 | 1.6304 | 0.02104 | 0.004 | 77.4905
16 | 1.6509 | 0.02355 | 0.0055 | 70.1019
16.5 | 1.6668 | 0.02645 | 0.0071 | 63.017
17 | 1.6888 | 0.02895 | 0.0082 | 58.3351
17.5 | 1.7017 | 0.03233 | 0.0093 | 52.6353
18 | 1.7122 | 0.03599 | 0.0104 | 47.5743
19 | 1.7227 | 0.04401 | 0.013 | 39.1434
19.5 | 1.7229 | 0.04884 | 0.0137 | 35.2764
20 | 1.7197 | 0.0541 | 0.0142 | 31.7874

## 153. Re 20M Mach 0.25 (1)
BIGFOIL.COM POLAR EXPORT
s8037
S8037 (16%) |  |  |  | Cl Max: | 1.627 | at alpha= | 13 | deg
JavaFoil+Calcfoil stall+Eppler ext transition |  |  |  | L/D Max: | 166.969 | at alpha= | 6 | deg
Re: | 20000000 |  |  | Cd Min: | 0.00479 | at alpha= | 2.5 | deg
Mach: | 0.25 |  |  | Cl=0 at alpha= | -2.1328 | deg
|  |  |  | @ Cl=0.1, Cd= | 0.005163
|  |  |  | @ Cl=0.4, Cd= | 0.0051732
|  |  |  | @ Cl=0.6, Cd= | 0.0049159
alpha (deg) | Cl | Cd | Cm | Cl/Cd
-16 | -0.362 | 0.11045 | -0.008 | -3.277
-15.5 | -0.414 | 0.10526 | -0.008 | -3.937
-15 | -0.462 | 0.09971 | -0.009 | -4.638
-14.5 | -0.506 | 0.09494 | -0.009 | -5.329
-14 | -0.545 | 0.09035 | -0.009 | -6.029
-13.5 | -0.58 | 0.0844 | -0.01 | -6.867
-13 | -0.614 | 0.07389 | -0.011 | -8.314
-12.5 | -0.708 | 0.02734 | -0.016 | -25.91
-12 | -0.758 | 0.01679 | -0.018 | -45.141
-11.5 | -0.795 | 0.01257 | -0.019 | -63.234
-11 | -0.804 | 0.01144 | -0.02 | -70.277
-10.5 | -0.801 | 0.01058 | -0.021 | -75.73
-10 | -0.789 | 0.00719 | -0.022 | -109.746
-9.5 | -0.77 | 0.00693 | -0.022 | -111.096
-9 | -0.744 | 0.00671 | -0.023 | -110.851
-8.5 | -0.711 | 0.00656 | -0.024 | -108.343
-8 | -0.673 | 0.00643 | -0.024 | -104.661
-7.5 | -0.629 | 0.00623 | -0.025 | -100.92
-7 | -0.579 | 0.00643 | -0.026 | -90.09
-6.5 | -0.527 | 0.00619 | -0.027 | -85.074
-6 | -0.472 | 0.00608 | -0.027 | -77.523
-5.5 | -0.415 | 0.00594 | -0.028 | -69.757
-5 | -0.356 | 0.0058 | -0.029 | -61.331
-4.5 | -0.296 | 0.00566 | -0.03 | -52.213
-4 | -0.234 | 0.0056 | -0.031 | -41.843
-3.5 | -0.172 | 0.00544 | -0.031 | -31.726
-3 | -0.11 | 0.00535 | -0.032 | -20.509
-2.5 | -0.047 | 0.00531 | -0.033 | -8.765
-2 | 0.017 | 0.00519 | -0.034 | 3.275
-1.5 | 0.081 | 0.00516 | -0.035 | 15.667
-1 | 0.145 | 0.00517 | -0.035 | 27.99
-0.5 | 0.209 | 0.00509 | -0.036 | 40.984
0 | 0.271 | 0.00507 | -0.037 | 53.534
0.5 | 0.335 | 0.00508 | -0.038 | 65.863
1 | 0.398 | 0.00517 | -0.039 | 76.995
1.5 | 0.461 | 0.00527 | -0.039 | 87.442
2 | 0.524 | 0.00532 | -0.04 | 98.494
2.5 | 0.587 | 0.00479 | -0.041 | 122.453
3 | 0.65 | 0.0054 | -0.042 | 120.364
3.5 | 0.712 | 0.00549 | -0.043 | 129.814
4 | 0.774 | 0.00557 | -0.044 | 139.038
4.5 | 0.836 | 0.00566 | -0.044 | 147.688
5 | 0.897 | 0.00581 | -0.045 | 154.413
5.5 | 0.958 | 0.00592 | -0.046 | 161.965
6 | 1.019 | 0.0061 | -0.047 | 166.969
6.5 | 1.078 | 0.00871 | -0.048 | 123.845
7 | 1.137 | 0.0091 | -0.048 | 124.983
7.5 | 1.195 | 0.00946 | -0.049 | 126.273
8 | 1.251 | 0.00989 | -0.05 | 126.504
8.5 | 1.306 | 0.0104 | -0.051 | 125.559
9 | 1.359 | 0.01095 | -0.052 | 124.147
9.5 | 1.409 | 0.01162 | -0.052 | 121.209
10 | 1.457 | 0.01226 | -0.053 | 118.854
10.5 | 1.501 | 0.01292 | -0.054 | 116.164
11 | 1.541 | 0.01368 | -0.054 | 112.678
11.5 | 1.573 | 0.01448 | -0.055 | 108.604
12 | 1.598 | 0.01539 | -0.056 | 103.803
12.5 | 1.615 | 0.01673 | -0.056 | 96.546
13 | 1.627 | 0.01829 | -0.057 | 88.953
13.5 | 1.627 | 0.02113 | -0.057 | 76.972
14 | 1.619 | 0.02316 | -0.057 | 69.896
14.5 | 1.598 | 0.02535 | -0.058 | 63.007
15 | 1.566 | 0.02793 | -0.058 | 56.061
15.5 | 1.524 | 0.03066 | -0.058 | 49.699
16 | 1.471 | 0.03396 | -0.059 | 43.325
16.5 | 1.409 | 0.03827 | -0.059 | 36.815
17 | 1.337 | 0.04308 | -0.059 | 31.038
17.5 | 1.256 | 0.04939 | -0.059 | 25.43
18 | 1.166 | 0.05723 | -0.059 | 20.378

## 154. Re 20M Mach 0.25 (2)
BIGFOIL.COM POLAR EXPORT
s8037
S8037 (16%) |  |  |  | Cl Max: | 1.683 | at alpha= | 18 | deg
XFOIL ncrit=9 |  |  |  | L/D Max: | 149.206 | at alpha= | 9 | deg
Re: | 20000000 |  |  | Cd Min: | 0.07351 | at alpha= | -20 | deg
Mach: | 0.25 |  |  | Cl=0 at alpha= | -2.4053 | deg
|  |  |  | @ Cl=0.1, Cd= | 0.0051546
|  |  |  | @ Cl=0.4, Cd= | 0.0047533
|  |  |  | @ Cl=0.6, Cd= | 0.0050927
alpha (deg) | Cl | Cd | Cm | Cl/Cd
-20 | -1.2406 | 0.07351 | -0.09 | -16.8766
-19.5 | -1.2376 | 0.06575 | -0.095 | -18.8228
-19 | -1.3263 | 0.04826 | -0.1065 | -27.4824
-18.5 | -1.3162 | 0.04251 | -0.1094 | -30.9621
-17.5 | -1.3409 | 0.03008 | -0.1106 | -44.5778
-17 | -1.3616 | 0.0245 | -0.1083 | -55.5755
-16.5 | -1.2871 | 0.02109 | -0.1167 | -61.0289
-15.5 | -1.1979 | 0.01605 | -0.1195 | -74.6355
-15 | -1.1817 | 0.0147 | -0.113 | -80.3878
-14.5 | -1.1603 | 0.01361 | -0.1066 | -85.2535
-14 | -1.1332 | 0.01275 | -0.1005 | -88.8784
-13.5 | -1.1049 | 0.01191 | -0.0943 | -92.7708
-13 | -1.0692 | 0.01135 | -0.0891 | -94.2026
-12.5 | -1.0379 | 0.01066 | -0.0831 | -97.364
-12 | -1.004 | 0.01012 | -0.0773 | -99.2095
-11.5 | -0.9659 | 0.00974 | -0.0723 | -99.1684
-11 | -0.9193 | 0.0093 | -0.069 | -98.8495
-10.5 | -0.8714 | 0.00891 | -0.0659 | -97.8002
-10 | -0.8208 | 0.00855 | -0.0635 | -96
-9.5 | -0.7697 | 0.00825 | -0.0612 | -93.297
-9 | -0.7185 | 0.00788 | -0.059 | -91.1802
-8.5 | -0.6671 | 0.00756 | -0.0569 | -88.2407
-8 | -0.614 | 0.00728 | -0.0552 | -84.3407
-7.5 | -0.5602 | 0.00705 | -0.0536 | -79.461
-7 | -0.5065 | 0.00683 | -0.0521 | -74.1581
-6.5 | -0.4519 | 0.00661 | -0.0509 | -68.3661
-6 | -0.3969 | 0.00643 | -0.0498 | -61.7263
-5.5 | -0.3415 | 0.00626 | -0.0488 | -54.5527
-5 | -0.2859 | 0.00608 | -0.0479 | -47.023
-4.5 | -0.2301 | 0.00597 | -0.0471 | -38.5427
-4 | -0.1746 | 0.00583 | -0.0462 | -29.9485
-3.5 | -0.1189 | 0.00569 | -0.0455 | -20.8963
-3 | -0.0648 | 0.00552 | -0.0444 | -11.7391
-2.5 | -0.0103 | 0.0054 | -0.0435 | -1.9074
-2 | 0.0441 | 0.00529 | -0.0426 | 8.3365
-1.5 | 0.0981 | 0.00516 | -0.0416 | 19.0116
-1 | 0.1513 | 0.00501 | -0.0406 | 30.1996
-0.5 | 0.2035 | 0.00487 | -0.0393 | 41.7864
0 | 0.2559 | 0.00484 | -0.0381 | 52.8719
0.5 | 0.3087 | 0.0048 | -0.037 | 64.3125
1 | 0.3591 | 0.00473 | -0.0354 | 75.9197
1.5 | 0.4118 | 0.00476 | -0.0343 | 86.5126
2 | 0.4638 | 0.00479 | -0.033 | 96.8267
2.5 | 0.5151 | 0.00487 | -0.0316 | 105.77
3 | 0.5673 | 0.00495 | -0.0304 | 114.6061
3.5 | 0.6177 | 0.00517 | -0.0288 | 119.4778
4 | 0.6681 | 0.00538 | -0.0272 | 124.1822
4.5 | 0.7199 | 0.00553 | -0.0259 | 130.1808
5 | 0.7695 | 0.00574 | -0.0241 | 134.0592
5.5 | 0.8191 | 0.00594 | -0.0223 | 137.8956
6 | 0.8672 | 0.00616 | -0.0202 | 140.7792
6.5 | 0.9125 | 0.00638 | -0.0176 | 143.0251
7 | 0.9511 | 0.00661 | -0.0135 | 143.888
7.5 | 0.9845 | 0.00682 | -0.0082 | 144.3548
8 | 1.0155 | 0.00705 | -0.0026 | 144.0426
8.5 | 1.049 | 0.00708 | 0.0025 | 148.1638
9 | 1.1653 | 0.00781 | -0.0108 | 149.2061
9.5 | 1.2142 | 0.00827 | -0.0092 | 146.8198
10 | 1.2378 | 0.00882 | -0.0024 | 140.3401
10.5 | 1.2885 | 0.00937 | -0.0015 | 137.5133
11 | 1.3348 | 0.01031 | -0.0003 | 129.4665
11.5 | 1.3817 | 0.01118 | 0.0008 | 123.5868
12 | 1.4248 | 0.01214 | 0.0023 | 117.3641
12.5 | 1.4665 | 0.01327 | 0.0037 | 110.5124
13 | 1.5063 | 0.01457 | 0.0052 | 103.3837
13.5 | 1.5384 | 0.01635 | 0.0072 | 94.0917
14 | 1.5723 | 0.01811 | 0.0087 | 86.8194
14.5 | 1.6027 | 0.02033 | 0.0101 | 78.8342
15 | 1.6185 | 0.02361 | 0.012 | 68.5515
15.5 | 1.6316 | 0.02716 | 0.0139 | 60.0736
16 | 1.6445 | 0.03079 | 0.0156 | 53.4102
16.5 | 1.6569 | 0.03455 | 0.0171 | 47.9566
17 | 1.6706 | 0.03841 | 0.0181 | 43.4939
17.5 | 1.6808 | 0.04269 | 0.019 | 39.3722
18 | 1.683 | 0.04789 | 0.0195 | 35.143
19.5 | 1.6689 | 0.06541 | 0.0207 | 25.5144
20 | 1.6557 | 0.07254 | 0.02 | 22.8246

## 155. Re 20M Mach 0.50 (1)
BIGFOIL.COM POLAR EXPORT
s8037
S8037 (16%) |  |  |  | Cl Max: | 1.526 | at alpha= | 10.5 | deg
JavaFoil+Calcfoil stall+Eppler ext transition |  |  |  | L/D Max: | 150.637 | at alpha= | 3.5 | deg
Re: | 20000000 |  |  | Cd Min: | 0.00468 | at alpha= | 0.5 | deg
Mach: | 0.5 |  |  | Cl=0 at alpha= | -2.1338 | deg
|  |  |  | @ Cl=0.1, Cd= | 0.0052728
|  |  |  | @ Cl=0.4, Cd= | 0.0046914
|  |  |  | @ Cl=0.6, Cd= | 0.0049006
alpha (deg) | Cl | Cd | Cm | Cl/Cd
-20 | -1.002 | 0.17927 | -0.006 | -5.591
-19.5 | -0.974 | 0.17541 | -0.007 | -5.552
-19 | -0.945 | 0.1758 | -0.007 | -5.376
-18.5 | -0.917 | 0.16957 | -0.007 | -5.407
-18 | -0.889 | 0.16599 | -0.007 | -5.356
-17.5 | -0.863 | 0.1508 | -0.008 | -5.723
-17 | -0.835 | 0.14141 | -0.008 | -5.903
-16.5 | -0.807 | 0.13341 | -0.008 | -6.048
-16 | -0.779 | 0.12427 | -0.009 | -6.266
-15.5 | -0.75 | 0.12022 | -0.009 | -6.238
-15 | -0.721 | 0.11549 | -0.009 | -6.246
-14.5 | -0.698 | 0.09958 | -0.01 | -7.011
-14 | -0.672 | 0.09115 | -0.011 | -7.378
-13.5 | -0.644 | 0.08597 | -0.011 | -7.494
-13 | -0.615 | 0.08212 | -0.012 | -7.493
-12.5 | -0.593 | 0.07183 | -0.013 | -8.25
-12 | -0.555 | 0.08227 | -0.012 | -6.752
-11.5 | -0.53 | 0.07312 | -0.013 | -7.25
-11 | -0.521 | 0.05163 | -0.017 | -10.094
-10.5 | -0.554 | 0.01692 | -0.022 | -32.75
-10 | -0.539 | 0.01248 | -0.024 | -43.213
-9.5 | -0.415 | 0.06126 | -0.014 | -6.782
-9 | -0.432 | 0.0248 | -0.022 | -17.399
-8.5 | -0.441 | 0.01091 | -0.026 | -40.425
-8 | -0.408 | 0.00984 | -0.027 | -41.418
-7.5 | -0.503 | 0.00657 | -0.028 | -76.548
-7 | -0.56 | 0.00623 | -0.029 | -89.833
-6.5 | -0.54 | 0.00593 | -0.03 | -91.14
-6 | -0.5 | 0.00569 | -0.031 | -87.855
-5.5 | -0.448 | 0.00549 | -0.032 | -81.497
-5 | -0.389 | 0.00537 | -0.032 | -72.469
-4.5 | -0.326 | 0.00596 | -0.033 | -54.634
-4 | -0.26 | 0.00583 | -0.034 | -44.528
-3.5 | -0.192 | 0.00568 | -0.035 | -33.731
-3 | -0.122 | 0.00546 | -0.036 | -22.377
-2.5 | -0.052 | 0.00539 | -0.037 | -9.62
-2 | 0.019 | 0.00534 | -0.038 | 3.551
-1.5 | 0.09 | 0.00527 | -0.039 | 17.158
-1 | 0.162 | 0.00529 | -0.04 | 30.589
-0.5 | 0.233 | 0.00521 | -0.04 | 44.735
0 | 0.303 | 0.00469 | -0.041 | 64.563
0.5 | 0.373 | 0.00468 | -0.042 | 79.814
1 | 0.444 | 0.00471 | -0.043 | 94.239
1.5 | 0.514 | 0.00476 | -0.044 | 108.028
2 | 0.584 | 0.00488 | -0.045 | 119.642
2.5 | 0.654 | 0.00497 | -0.046 | 131.592
3 | 0.724 | 0.00509 | -0.047 | 142.133
3.5 | 0.793 | 0.00526 | -0.048 | 150.637
4 | 0.862 | 0.00764 | -0.049 | 112.739
4.5 | 0.93 | 0.00813 | -0.05 | 114.298
5 | 0.997 | 0.00847 | -0.05 | 117.673
5.5 | 1.063 | 0.0089 | -0.051 | 119.447
6 | 1.128 | 0.00961 | -0.052 | 117.438
6.5 | 1.192 | 0.01019 | -0.053 | 117.015
7 | 1.253 | 0.01077 | -0.054 | 116.273
7.5 | 1.31 | 0.01147 | -0.055 | 114.205
8 | 1.361 | 0.01238 | -0.055 | 109.925
8.5 | 1.408 | 0.01351 | -0.056 | 104.218
9 | 1.449 | 0.01478 | -0.057 | 97.988
9.5 | 1.484 | 0.01623 | -0.057 | 91.433
10 | 1.511 | 0.01781 | -0.058 | 84.81
10.5 | 1.526 | 0.01969 | -0.058 | 77.51
11 | 1.518 | 0.02198 | -0.059 | 69.088
11.5 | 1.429 | 0.02614 | -0.059 | 54.664
12 | 0.9 | 0.04056 | -0.058 | 22.18
12.5 | 0.926 | 0.04312 | -0.058 | 21.482
13 | 0.96 | 0.04251 | -0.059 | 22.576
13.5 | 0.899 | 0.09225 | -0.047 | 9.746
14 | 0.939 | 0.09102 | -0.05 | 10.32
14.5 | 0.933 | 0.12393 | -0.042 | 7.532
15 | 0.967 | 0.1263 | -0.045 | 7.658
15.5 | 0.996 | 0.13443 | -0.046 | 7.41

## 156. Re 20M Mach 0.50 (2)
BIGFOIL.COM POLAR EXPORT
s8037
S8037 (16%) |  |  |  | Cl Max: | 1.0631 | at alpha= | 8 | deg
XFOIL ncrit=9 |  |  |  | L/D Max: | 135.772 | at alpha= | 5.5 | deg
Re: | 20000000 |  |  | Cd Min: | 0.0823 | at alpha= | -13 | deg
Mach: | 0.5 |  |  | Cl=0 at alpha= | -2.4803 | deg
|  |  |  | @ Cl=0.1, Cd= | 0.005343
|  |  |  | @ Cl=0.4, Cd= | 0.0047935
|  |  |  | @ Cl=0.6, Cd= | 0.0050907
alpha (deg) | Cl | Cd | Cm | Cl/Cd
-13 | -0.3674 | 0.0823 | -0.1173 | -4.4642
-12.5 | -0.3892 | 0.0716 | -0.1237 | -5.4358
-12 | -0.4058 | 0.06168 | -0.1288 | -6.5791
-11.5 | -0.4187 | 0.05029 | -0.1366 | -8.3257
-11 | -0.4423 | 0.03972 | -0.1446 | -11.1354
-10.5 | -0.4712 | 0.03149 | -0.148 | -14.9635
-10 | -0.5136 | 0.02466 | -0.1457 | -20.8273
-9.5 | -0.5501 | 0.01989 | -0.1377 | -27.6571
-9 | -0.5904 | 0.01587 | -0.1245 | -37.2023
-8.5 | -0.6144 | 0.0126 | -0.1098 | -48.7619
-8 | -0.6317 | 0.01005 | -0.0936 | -62.8557
-7.5 | -0.6118 | 0.0084 | -0.0821 | -72.8333
-7 | -0.5627 | 0.00763 | -0.0753 | -73.7484
-6.5 | -0.5038 | 0.00721 | -0.0706 | -69.8752
-6 | -0.4411 | 0.0069 | -0.0671 | -63.9275
-5.5 | -0.3786 | 0.00664 | -0.0639 | -57.0181
-5 | -0.3149 | 0.00643 | -0.0614 | -48.9736
-4.5 | -0.2514 | 0.00622 | -0.0591 | -40.418
-4 | -0.188 | 0.00608 | -0.0571 | -30.9211
-3.5 | -0.1246 | 0.00592 | -0.0554 | -21.0473
-3 | -0.0627 | 0.00575 | -0.0535 | -10.9043
-2.5 | -0.0024 | 0.00556 | -0.0515 | -0.43165
-2 | 0.0585 | 0.00544 | -0.0498 | 10.7537
-1.5 | 0.1184 | 0.0053 | -0.048 | 22.3396
-1 | 0.177 | 0.00511 | -0.046 | 34.638
-0.5 | 0.2355 | 0.00495 | -0.044 | 47.5758
0 | 0.2949 | 0.00486 | -0.0423 | 60.679
0.5 | 0.3512 | 0.00482 | -0.04 | 72.8631
1 | 0.4064 | 0.00479 | -0.0375 | 84.8434
1.5 | 0.4638 | 0.00485 | -0.0354 | 95.6289
2 | 0.5209 | 0.00487 | -0.0332 | 106.961
2.5 | 0.5757 | 0.00503 | -0.0304 | 114.4533
3 | 0.6317 | 0.00517 | -0.0279 | 122.1857
3.5 | 0.6864 | 0.00538 | -0.025 | 127.5836
4 | 0.7395 | 0.00561 | -0.0217 | 131.8182
4.5 | 0.7805 | 0.00588 | -0.0158 | 132.7381
5 | 0.8255 | 0.00611 | -0.0106 | 135.1064
5.5 | 0.8703 | 0.00641 | -0.0054 | 135.7722
6 | 0.9125 | 0.00676 | 0.0003 | 134.9852
7 | 0.9961 | 0.00751 | 0.0118 | 132.6365
7.5 | 1.028 | 0.00807 | 0.0191 | 127.3854
8 | 1.0631 | 0.00844 | 0.026 | 125.9597

## 157. Re 100.50k Mach 0.00 (1)
BIGFOIL.COM POLAR EXPORT
s8037
S8037 (16%) |  |  |  | Cl Max: | 1.555 | at alpha= | 14 | deg
JavaFoil+Calcfoil stall+Eppler ext transition |  |  |  | L/D Max: | 48.896 | at alpha= | 6.5 | deg
Re: | 100500 |  |  | Cd Min: | 0.01189 | at alpha= | -3 | deg
Mach: | 0 |  |  | Cl=0 at alpha= | -2.1311 | deg
|  |  |  | @ Cl=0.1, Cd= | 0.012089
|  |  |  | @ Cl=0.4, Cd= | 0.013222
|  |  |  | @ Cl=0.6, Cd= | 0.01451
alpha (deg) | Cl | Cd | Cm | Cl/Cd
-18.5 | -0.628 | 0.24145 | -0.003 | -2.599
-18 | -0.645 | 0.22919 | -0.004 | -2.812
-17.5 | -0.661 | 0.22041 | -0.004 | -2.998
-17 | -0.676 | 0.20691 | -0.004 | -3.268
-16.5 | -0.691 | 0.19672 | -0.004 | -3.511
-16 | -0.703 | 0.18158 | -0.005 | -3.874
-15.5 | -0.715 | 0.16663 | -0.005 | -4.289
-15 | -0.724 | 0.16172 | -0.005 | -4.477
-14.5 | -0.731 | 0.14671 | -0.005 | -4.983
-14 | -0.736 | 0.13784 | -0.006 | -5.337
-13.5 | -0.737 | 0.12687 | -0.006 | -5.812
-13 | -0.736 | 0.12083 | -0.006 | -6.093
-12.5 | -0.732 | 0.11059 | -0.006 | -6.617
-12 | -0.724 | 0.10344 | -0.007 | -6.998
-11.5 | -0.712 | 0.09582 | -0.007 | -7.435
-11 | -0.697 | 0.08945 | -0.007 | -7.797
-10.5 | -0.679 | 0.08335 | -0.007 | -8.145
-10 | -0.657 | 0.07721 | -0.008 | -8.505
-9.5 | -0.631 | 0.07263 | -0.008 | -8.687
-9 | -0.602 | 0.06708 | -0.008 | -8.974
-8.5 | -0.57 | 0.06261 | -0.009 | -9.101
-8 | -0.535 | 0.05889 | -0.009 | -9.08
-7.5 | -0.497 | 0.05465 | -0.009 | -9.095
-7 | -0.456 | 0.0511 | -0.01 | -8.926
-6.5 | -0.413 | 0.04791 | -0.01 | -8.628
-6 | -0.369 | 0.04541 | -0.011 | -8.133
-5.5 | -0.324 | 0.04437 | -0.011 | -7.304
-5 | -0.345 | 0.01747 | -0.028 | -19.741
-4.5 | -0.286 | 0.01702 | -0.029 | -16.828
-4 | -0.227 | 0.01343 | -0.029 | -16.899
-3.5 | -0.167 | 0.01437 | -0.03 | -11.603
-3 | -0.106 | 0.01189 | -0.031 | -8.92
-2.5 | -0.045 | 0.01189 | -0.032 | -3.78
-2 | 0.016 | 0.01193 | -0.032 | 1.376
-1.5 | 0.078 | 0.01205 | -0.033 | 6.487
-1 | 0.14 | 0.01216 | -0.034 | 11.495
-0.5 | 0.202 | 0.0123 | -0.035 | 16.385
0 | 0.261 | 0.01255 | -0.035 | 20.766
0.5 | 0.32 | 0.01281 | -0.036 | 25.018
1 | 0.379 | 0.01311 | -0.037 | 28.949
1.5 | 0.439 | 0.01343 | -0.037 | 32.66
2 | 0.498 | 0.01376 | -0.038 | 36.177
2.5 | 0.556 | 0.01417 | -0.039 | 39.233
3 | 0.613 | 0.01461 | -0.039 | 41.976
3.5 | 0.67 | 0.0151 | -0.04 | 44.378
4 | 0.726 | 0.0157 | -0.041 | 46.279
4.5 | 0.784 | 0.01625 | -0.041 | 48.248
5 | 0.841 | 0.01802 | -0.042 | 46.65
5.5 | 0.897 | 0.01868 | -0.043 | 48.043
6 | 0.953 | 0.01956 | -0.043 | 48.718
6.5 | 1.009 | 0.02063 | -0.044 | 48.896
7 | 1.063 | 0.02201 | -0.045 | 48.301
7.5 | 1.115 | 0.02358 | -0.045 | 47.295
8 | 1.166 | 0.02521 | -0.046 | 46.232
8.5 | 1.214 | 0.02709 | -0.047 | 44.814
9 | 1.261 | 0.029 | -0.047 | 43.474
9.5 | 1.307 | 0.03102 | -0.048 | 42.126
10 | 1.351 | 0.03323 | -0.048 | 40.647
10.5 | 1.393 | 0.03601 | -0.049 | 38.677
11 | 1.433 | 0.03846 | -0.049 | 37.245
11.5 | 1.465 | 0.04136 | -0.05 | 35.427
12 | 1.494 | 0.04474 | -0.05 | 33.403
12.5 | 1.519 | 0.04848 | -0.051 | 31.333
13 | 1.539 | 0.05245 | -0.051 | 29.334
13.5 | 1.552 | 0.05734 | -0.051 | 27.06
14 | 1.555 | 0.06314 | -0.051 | 24.627
14.5 | 1.544 | 0.07136 | -0.051 | 21.633
15 | 1.518 | 0.08326 | -0.049 | 18.237
15.5 | 1.479 | 0.10056 | -0.047 | 14.708
16 | 1.486 | 0.10189 | -0.049 | 14.584
16.5 | 1.441 | 0.12087 | -0.046 | 11.919
17 | 1.4 | 0.13908 | -0.043 | 10.064
17.5 | 1.361 | 0.15583 | -0.041 | 8.735
18 | 1.323 | 0.17191 | -0.037 | 7.698
18.5 | 1.288 | 0.18635 | -0.034 | 6.91
19 | 1.256 | 0.19783 | -0.033 | 6.347

## 158. Re 100.50k Mach 0.00 (2)
BIGFOIL.COM POLAR EXPORT
s8037
S8037 (16%) |  |  |  | Cl Max: | 1.258 | at alpha= | 12.23 | deg
Wind Tunnel (UIUC Low-Speed Airfoil Test Program, Vol 3) |  |  |  | L/D Max: | 39.92 | at alpha= | 8.17 | deg
Re: | 100500 |  |  | Cd Min: | 0.022 | at alpha= | -4.14 | deg
Mach: | 0 |  |  | Cl=0 at alpha= | -1.4198 | deg
|  |  |  | @ Cl=0.1, Cd= | 0.027375
|  |  |  | @ Cl=0.4, Cd= | 0.028071
|  |  |  | @ Cl=0.6, Cd= | 0.026089
alpha (deg) | Cl | Cd | Cm | Cl/Cd
-4.14 | -0.188 | 0.022 |  | -8.5455
-2.9 | -0.108 | 0.0249 |  | -4.3373
-1.59 | -0.018 | 0.0261 |  | -0.68966
-1.07 | 0.037 | 0.0269 |  | 1.3755
-0.04 | 0.183 | 0.028 |  | 6.5357
1 | 0.362 | 0.0282 |  | 12.8369
1.87 | 0.48 | 0.0278 |  | 17.2662
3.27 | 0.567 | 0.0263 |  | 21.5589
3.84 | 0.614 | 0.026 |  | 23.6154
4.86 | 0.703 | 0.0278 |  | 25.2878
5.97 | 0.811 | 0.0256 |  | 31.6797
7.3 | 0.926 | 0.0236 |  | 39.2373
8.17 | 0.998 | 0.025 |  | 39.92
9.03 | 1.069 | 0.0269 |  | 39.7398
10.07 | 1.159 | 0.0294 |  | 39.4218
11.22 | 1.225 | 0.0321 |  | 38.162
12.23 | 1.258 | 0.0366 |  | 34.3716

## 159. Re 100.50k Mach 0.00 (3)
BIGFOIL.COM POLAR EXPORT
s8037
S8037 (16%) |  |  |  | Cl Max: | 1.252 | at alpha= | 14.43 | deg
Wind Tunnel (UIUC Low-Speed Airfoil Test Program, Vol 3) |  |  |  | L/D Max: |  | at alpha= |  | deg
Re: | 100500 |  |  | Cd Min: |  | at alpha= |  | deg
Mach: | 0 |  |  | Cl=0 at alpha= | -1.5084 | deg
@ Cl=0.1, Cd=
@ Cl=0.4, Cd=
@ Cl=0.6, Cd=
alpha (deg) | Cl | Cd | Cm | Cl/Cd
-6.47 | -0.327 |  | -0.0612
-6.42 | -0.326 |  | -0.0562
-5.66 | -0.268 |  | -0.0638
-4.88 | -0.223 |  | -0.057
-4.31 | -0.193 |  | -0.0588
-3.95 | -0.178 |  | -0.0501
-3.56 | -0.147 |  | -0.0513
-2.74 | -0.101 |  | -0.0383
-2.28 | -0.055 |  | -0.0406
-1.83 | -0.041 |  | -0.0296
-1.57 | -0.007 |  | -0.0355
-0.39 | 0.127 |  | -0.033
-0.25 | 0.157 |  | -0.0407
0.28 | 0.236 |  | -0.0415
0.77 | 0.327 |  | -0.0536
1.21 | 0.392 |  | -0.0544
1.79 | 0.47 |  | -0.0641
2.42 | 0.499 |  | -0.057
2.81 | 0.533 |  | -0.0578
3.35 | 0.56 |  | -0.0502
3.83 | 0.607 |  | -0.0525
4.31 | 0.643 |  | -0.0458
4.84 | 0.697 |  | -0.0486
5.64 | 0.769 |  | -0.0469
5.79 | 0.78 |  | -0.0425
6.47 | 0.838 |  | -0.041
6.95 | 0.884 |  | -0.0443
7.39 | 0.918 |  | -0.0388
7.71 | 0.951 |  | -0.0424
8.74 | 1.039 |  | -0.0395
8.82 | 1.039 |  | -0.0346
9.46 | 1.092 |  | -0.0333
9.76 | 1.123 |  | -0.0377
10.76 | 1.186 |  | -0.0341
10.86 | 1.184 |  | -0.0274
11.5 | 1.212 |  | -0.0238
11.78 | 1.229 |  | -0.0288
12.38 | 1.237 |  | -0.0171
12.78 | 1.243 |  | -0.0244
13.54 | 1.25 |  | -0.0106
13.74 | 0.909 |  | -0.0747
14.43 | 1.252 |  | -0.0075
14.72 | 0.795 |  | -0.0811
15.75 | 0.752 |  | -0.08
15.83 | 1.252 |  | -0.0057
16.46 | 1.246 |  | -0.0075
16.55 | 0.747 |  | -0.0826
17.7 | 0.771 |  | -0.0902
17.71 | 0.812 |  | -0.0866
18.35 | 0.796 |  | -0.0829
18.76 | 0.812 |  | -0.0963
19.28 | 0.819 |  | -0.0876
19.8 | 0.839 |  | -0.1031
20.48 | 0.886 |  | -0.103
20.82 | 0.872 |  | -0.1127
21.36 | 0.887 |  | -0.1046
22.84 | 0.943 |  | -0.1168

## 160. Re 100.50k Mach 0.00 (4)
BIGFOIL.COM POLAR EXPORT
s8037
S8037 (16%) |  |  |  | Cl Max: | 1.3075 | at alpha= | 14.5 | deg
XFOIL ncrit=9 |  |  |  | L/D Max: | 46.7297 | at alpha= | 8.5 | deg
Re: | 100500 |  |  | Cd Min: | 0.21445 | at alpha= | 19.5 | deg
Mach: | 0 |  |  | Cl=0 at alpha= | -1.8789 | deg
|  |  |  | @ Cl=0.1, Cd= | 0.024733
|  |  |  | @ Cl=0.4, Cd= | 0.02501
|  |  |  | @ Cl=0.6, Cd= | 0.024905
alpha (deg) | Cl | Cd | Cm | Cl/Cd
-13 | -0.3606 | 0.13825 | -0.0398 | -2.6083
-12.5 | -0.3417 | 0.13205 | -0.0394 | -2.5877
-12 | -0.3704 | 0.12448 | -0.0455 | -2.9756
-11.5 | -0.3379 | 0.1184 | -0.0425 | -2.8539
-11 | -0.3729 | 0.11023 | -0.0482 | -3.3829
-10.5 | -0.3488 | 0.10502 | -0.0454 | -3.3213
-10 | -0.3555 | 0.09793 | -0.0458 | -3.6301
-9.5 | -0.437 | 0.08995 | -0.0514 | -4.8583
-8.5 | -0.6329 | 0.05936 | -0.0493 | -10.6621
-8 | -0.6332 | 0.04798 | -0.0476 | -13.1972
-7.5 | -0.6033 | 0.04183 | -0.0459 | -14.4227
-7 | -0.5518 | 0.03636 | -0.0462 | -15.176
-6.5 | -0.4985 | 0.03252 | -0.0467 | -15.329
-6 | -0.4362 | 0.02947 | -0.0478 | -14.8015
-5.5 | -0.3485 | 0.02639 | -0.0537 | -13.2058
-5 | -0.3114 | 0.02419 | -0.0509 | -12.8731
-4.5 | -0.3019 | 0.02185 | -0.0432 | -13.8169
-4 | -0.2915 | 0.02138 | -0.0337 | -13.6342
-3.5 | -0.2593 | 0.02201 | -0.0276 | -11.781
-3 | -0.1774 | 0.02237 | -0.0293 | -7.9303
-2 | -0.0391 | 0.02432 | -0.0304 | -1.6077
-1.5 | 0.1224 | 0.0248 | -0.048 | 4.9355
-1 | 0.2244 | 0.02518 | -0.0566 | 8.9118
-0.5 | 0.3229 | 0.02509 | -0.0647 | 12.8697
0 | 0.41 | 0.025 | -0.0711 | 16.4
0.5 | 0.4815 | 0.02519 | -0.0752 | 19.1147
1 | 0.5681 | 0.02504 | -0.0824 | 22.6877
1.5 | 0.6534 | 0.02468 | -0.0894 | 26.4749
2 | 0.7042 | 0.02453 | -0.09 | 28.7077
2.5 | 0.7262 | 0.02479 | -0.0851 | 29.2941
3 | 0.7484 | 0.02498 | -0.08 | 29.96
3.5 | 0.7721 | 0.02511 | -0.0747 | 30.7487
4 | 0.7991 | 0.02519 | -0.0696 | 31.7229
4.5 | 0.832 | 0.02513 | -0.0652 | 33.1078
5 | 0.8717 | 0.02488 | -0.0617 | 35.0362
5.5 | 0.9187 | 0.02438 | -0.0591 | 37.6825
6 | 0.9555 | 0.0243 | -0.0551 | 39.321
6.5 | 0.9921 | 0.02421 | -0.051 | 40.9789
7 | 1.0468 | 0.02356 | -0.0496 | 44.4312
7.5 | 1.0741 | 0.02383 | -0.0441 | 45.0734
8 | 1.1072 | 0.024 | -0.0396 | 46.1333
8.5 | 1.1374 | 0.02434 | -0.0347 | 46.7297
9 | 1.1616 | 0.02497 | -0.029 | 46.5198
9.5 | 1.1815 | 0.02589 | -0.0229 | 45.6354
10 | 1.199 | 0.02708 | -0.0167 | 44.2762
10.5 | 1.2115 | 0.02842 | -0.01 | 42.6284
11 | 1.2166 | 0.03016 | -0.0029 | 40.3382
11.5 | 1.2378 | 0.03193 | 0.0014 | 38.7661
12 | 1.2403 | 0.03426 | 0.0074 | 36.2026
12.5 | 1.2521 | 0.03663 | 0.0117 | 34.1824
13 | 1.2743 | 0.03897 | 0.0145 | 32.6995
13.5 | 1.2822 | 0.04194 | 0.0183 | 30.5722
14 | 1.2924 | 0.04507 | 0.0213 | 28.6754
14.5 | 1.3075 | 0.04827 | 0.0238 | 27.0872
15 | 1.2907 | 0.05308 | 0.0272 | 24.3161
15.5 | 1.2896 | 0.05782 | 0.0293 | 22.3037
16 | 1.3057 | 0.06162 | 0.0306 | 21.1895
16.5 | 1.2633 | 0.06987 | 0.0318 | 18.0807
17 | 1.2789 | 0.07408 | 0.0326 | 17.2638
17.5 | 1.2032 | 0.08748 | 0.0303 | 13.754
18 | 1.0682 | 0.11362 | 0.0196 | 9.4015
19.5 | 0.7687 | 0.21445 | -0.035 | 3.5845

## 161. Re 100.50k Mach 0.10 (1)
BIGFOIL.COM POLAR EXPORT
s8037
S8037 (16%) |  |  |  | Cl Max: | 1.549 | at alpha= | 14 | deg
JavaFoil+Calcfoil stall+Eppler ext transition |  |  |  | L/D Max: | 48.617 | at alpha= | 6.5 | deg
Re: | 100500 |  |  | Cd Min: | 0.01189 | at alpha= | -3 | deg
Mach: | 0.1 |  |  | Cl=0 at alpha= | -2.1311 | deg
|  |  |  | @ Cl=0.1, Cd= | 0.012097
|  |  |  | @ Cl=0.4, Cd= | 0.013256
|  |  |  | @ Cl=0.6, Cd= | 0.014595
alpha (deg) | Cl | Cd | Cm | Cl/Cd
-18 | -0.598 | 0.24386 | -0.004 | -2.452
-17.5 | -0.617 | 0.22656 | -0.004 | -2.725
-17 | -0.636 | 0.21211 | -0.004 | -2.998
-16.5 | -0.654 | 0.2001 | -0.004 | -3.267
-16 | -0.67 | 0.18421 | -0.004 | -3.637
-15.5 | -0.685 | 0.17676 | -0.005 | -3.873
-15 | -0.697 | 0.16266 | -0.005 | -4.287
-14.5 | -0.708 | 0.14915 | -0.005 | -4.745
-14 | -0.715 | 0.14393 | -0.006 | -4.971
-13.5 | -0.72 | 0.13316 | -0.006 | -5.41
-13 | -0.722 | 0.12024 | -0.006 | -6.005
-12.5 | -0.72 | 0.11458 | -0.006 | -6.286
-12 | -0.715 | 0.1056 | -0.007 | -6.769
-11.5 | -0.706 | 0.09708 | -0.007 | -7.268
-11 | -0.693 | 0.09214 | -0.007 | -7.516
-10.5 | -0.676 | 0.08411 | -0.007 | -8.032
-10 | -0.655 | 0.0788 | -0.008 | -8.309
-9.5 | -0.63 | 0.07307 | -0.008 | -8.624
-9 | -0.602 | 0.06812 | -0.008 | -8.838
-8.5 | -0.571 | 0.06291 | -0.009 | -9.069
-8 | -0.536 | 0.05956 | -0.009 | -8.998
-7.5 | -0.499 | 0.05515 | -0.009 | -9.04
-7 | -0.458 | 0.05149 | -0.01 | -8.887
-6.5 | -0.415 | 0.04819 | -0.01 | -8.611
-6 | -0.371 | 0.04535 | -0.011 | -8.178
-5.5 | -0.325 | 0.04439 | -0.011 | -7.332
-5 | -0.346 | 0.01755 | -0.028 | -19.741
-4.5 | -0.288 | 0.01713 | -0.029 | -16.797
-4 | -0.228 | 0.01351 | -0.03 | -16.875
-3.5 | -0.168 | 0.0144 | -0.03 | -11.631
-3 | -0.107 | 0.01189 | -0.031 | -8.965
-2.5 | -0.045 | 0.0119 | -0.032 | -3.797
-2 | 0.016 | 0.01195 | -0.033 | 1.381
-1.5 | 0.079 | 0.01206 | -0.033 | 6.513
-1 | 0.141 | 0.01217 | -0.034 | 11.548
-0.5 | 0.203 | 0.01236 | -0.035 | 16.38
0 | 0.262 | 0.01258 | -0.036 | 20.818
0.5 | 0.322 | 0.01284 | -0.036 | 25.048
1 | 0.381 | 0.01315 | -0.037 | 28.972
1.5 | 0.44 | 0.01348 | -0.038 | 32.669
2 | 0.5 | 0.01381 | -0.038 | 36.173
2.5 | 0.558 | 0.01424 | -0.039 | 39.212
3 | 0.616 | 0.01473 | -0.04 | 41.83
3.5 | 0.673 | 0.0152 | -0.04 | 44.267
4 | 0.729 | 0.01581 | -0.041 | 46.141
4.5 | 0.787 | 0.01637 | -0.042 | 48.105
5 | 0.845 | 0.01814 | -0.042 | 46.559
5.5 | 0.901 | 0.01882 | -0.043 | 47.882
6 | 0.957 | 0.01974 | -0.044 | 48.47
6.5 | 1.013 | 0.02084 | -0.044 | 48.617
7 | 1.068 | 0.02224 | -0.045 | 47.993
7.5 | 1.12 | 0.02384 | -0.046 | 46.963
8 | 1.17 | 0.0255 | -0.046 | 45.875
8.5 | 1.218 | 0.02746 | -0.047 | 44.369
9 | 1.265 | 0.02937 | -0.047 | 43.081
9.5 | 1.311 | 0.03139 | -0.048 | 41.762
10 | 1.355 | 0.0337 | -0.048 | 40.211
10.5 | 1.397 | 0.03651 | -0.049 | 38.268
11 | 1.437 | 0.03906 | -0.049 | 36.779
11.5 | 1.469 | 0.04206 | -0.05 | 34.921
12 | 1.497 | 0.04555 | -0.05 | 32.862
12.5 | 1.52 | 0.04943 | -0.051 | 30.756
13 | 1.538 | 0.05357 | -0.051 | 28.713
13.5 | 1.548 | 0.05886 | -0.051 | 26.304
14 | 1.549 | 0.06503 | -0.051 | 23.82
14.5 | 1.531 | 0.07477 | -0.05 | 20.482
15 | 1.491 | 0.09123 | -0.048 | 16.339
15.5 | 1.504 | 0.09166 | -0.05 | 16.403
16 | 1.46 | 0.10847 | -0.048 | 13.461
16.5 | 1.412 | 0.12823 | -0.045 | 11.011
17 | 1.367 | 0.14713 | -0.042 | 9.295
17.5 | 1.329 | 0.16348 | -0.039 | 8.127
18 | 1.29 | 0.17787 | -0.036 | 7.252
18.5 | 1.251 | 0.19114 | -0.032 | 6.543
19 | 1.214 | 0.20304 | -0.031 | 5.978

## 162. Re 100.50k Mach 0.10 (2)
BIGFOIL.COM POLAR EXPORT
s8037
S8037 (16%) |  |  |  | Cl Max: | 1.2954 | at alpha= | 14.5 | deg
XFOIL ncrit=9 |  |  |  | L/D Max: | 46.3762 | at alpha= | 8.5 | deg
Re: | 100500 |  |  | Cd Min: | 0.2153 | at alpha= | 19.5 | deg
Mach: | 0.1 |  |  | Cl=0 at alpha= | -1.898 | deg
|  |  |  | @ Cl=0.1, Cd= | 0.024798
|  |  |  | @ Cl=0.4, Cd= | 0.025129
|  |  |  | @ Cl=0.6, Cd= | 0.024957
alpha (deg) | Cl | Cd | Cm | Cl/Cd
-13 | -0.356 | 0.13881 | -0.0395 | -2.5647
-12.5 | -0.3396 | 0.13259 | -0.0396 | -2.5613
-12 | -0.3633 | 0.12509 | -0.0449 | -2.9043
-11.5 | -0.3347 | 0.11899 | -0.0425 | -2.8128
-11 | -0.3655 | 0.11099 | -0.0477 | -3.2931
-10.5 | -0.3495 | 0.1056 | -0.046 | -3.3097
-10 | -0.3497 | 0.09871 | -0.0456 | -3.5427
-8.5 | -0.6232 | 0.06012 | -0.0509 | -10.3659
-8 | -0.6284 | 0.04881 | -0.0492 | -12.8744
-7.5 | -0.6011 | 0.04255 | -0.0473 | -14.1269
-7 | -0.5493 | 0.03681 | -0.0479 | -14.9226
-6.5 | -0.497 | 0.03284 | -0.048 | -15.134
-6 | -0.4366 | 0.02985 | -0.0487 | -14.6265
-5.5 | -0.3453 | 0.02649 | -0.0553 | -13.0351
-5 | -0.3071 | 0.02436 | -0.0524 | -12.6067
-4.5 | -0.2964 | 0.02205 | -0.0449 | -13.4422
-4 | -0.2888 | 0.02142 | -0.0349 | -13.4827
-3.5 | -0.258 | 0.02207 | -0.0285 | -11.6901
-3 | -0.2042 | 0.02266 | -0.0258 | -9.0115
-2.5 | -0.1272 | 0.02328 | -0.027 | -5.4639
-2 | -0.0302 | 0.02449 | -0.0322 | -1.2332
-1.5 | 0.1179 | 0.02484 | -0.0473 | 4.7464
-1 | 0.2196 | 0.02531 | -0.0558 | 8.6764
-0.5 | 0.3136 | 0.02544 | -0.0632 | 12.327
0 | 0.4109 | 0.02509 | -0.071 | 16.377
0.5 | 0.4852 | 0.02525 | -0.0756 | 19.2158
1.5 | 0.6539 | 0.02482 | -0.089 | 26.3457
2 | 0.7081 | 0.02464 | -0.0902 | 28.7378
2.5 | 0.7303 | 0.0249 | -0.0853 | 29.3293
3 | 0.7527 | 0.02508 | -0.0801 | 30.012
3.5 | 0.7766 | 0.02519 | -0.0748 | 30.8297
4 | 0.804 | 0.02525 | -0.0698 | 31.8416
4.5 | 0.8381 | 0.02514 | -0.0655 | 33.3373
5 | 0.8794 | 0.02483 | -0.0621 | 35.4168
5.5 | 0.923 | 0.02449 | -0.0589 | 37.6889
6 | 0.9491 | 0.02477 | -0.0533 | 38.3165
6.5 | 0.9982 | 0.02423 | -0.0509 | 41.1969
7 | 1.0364 | 0.02414 | -0.0469 | 42.9329
7.5 | 1.0836 | 0.02379 | -0.0443 | 45.5485
8 | 1.1113 | 0.02413 | -0.0388 | 46.0547
8.5 | 1.139 | 0.02456 | -0.0334 | 46.3762
9 | 1.1618 | 0.02525 | -0.0275 | 46.0119
9.5 | 1.1798 | 0.02625 | -0.021 | 44.9448
10 | 1.1929 | 0.0275 | -0.0141 | 43.3782
10.5 | 1.2084 | 0.02889 | -0.0079 | 41.8276
11 | 1.2148 | 0.03065 | -0.0011 | 39.6346
11.5 | 1.2298 | 0.03263 | 0.0039 | 37.6892
12 | 1.2369 | 0.03497 | 0.0092 | 35.3703
12.5 | 1.2564 | 0.03722 | 0.0127 | 33.756
13 | 1.2669 | 0.04002 | 0.0165 | 31.6567
13.5 | 1.2727 | 0.04318 | 0.0202 | 29.4743
14 | 1.2819 | 0.04649 | 0.0232 | 27.5737
14.5 | 1.2954 | 0.04989 | 0.0256 | 25.9651
15 | 1.2857 | 0.05452 | 0.0285 | 23.5822
15.5 | 1.2748 | 0.06009 | 0.0305 | 21.2148
16 | 1.2881 | 0.0642 | 0.0318 | 20.0639
16.5 | 1.2372 | 0.07368 | 0.0323 | 16.7915
17 | 1.2558 | 0.07767 | 0.033 | 16.1684
17.5 | 1.1701 | 0.09307 | 0.0292 | 12.5723
19 | 0.7977 | 0.2116 | -0.0273 | 3.7698
19.5 | 0.7703 | 0.2153 | -0.0354 | 3.5778

## 163. Re 100.50k Mach 0.25 (1)
BIGFOIL.COM POLAR EXPORT
s8037
S8037 (16%) |  |  |  | Cl Max: | 1.524 | at alpha= | 13 | deg
JavaFoil+Calcfoil stall+Eppler ext transition |  |  |  | L/D Max: | 48.65 | at alpha= | 5 | deg
Re: | 100500 |  |  | Cd Min: | 0.01203 | at alpha= | -2.5 | deg
Mach: | 0.25 |  |  | Cl=0 at alpha= | -2.1349 | deg
|  |  |  | @ Cl=0.1, Cd= | 0.012235
|  |  |  | @ Cl=0.4, Cd= | 0.013502
|  |  |  | @ Cl=0.6, Cd= | 0.014911
alpha (deg) | Cl | Cd | Cm | Cl/Cd
-16 | -0.356 | 0.31071 | -0.004 | -1.146
-15.5 | -0.408 | 0.26427 | -0.004 | -1.543
-15 | -0.455 | 0.23294 | -0.005 | -1.953
-14.5 | -0.498 | 0.20627 | -0.005 | -2.413
-14 | -0.536 | 0.18404 | -0.005 | -2.913
-13.5 | -0.569 | 0.16805 | -0.005 | -3.388
-13 | -0.597 | 0.14685 | -0.006 | -4.068
-12.5 | -0.62 | 0.13117 | -0.006 | -4.723
-12 | -0.635 | 0.12222 | -0.007 | -5.2
-11.5 | -0.645 | 0.11029 | -0.007 | -5.848
-11 | -0.648 | 0.10019 | -0.007 | -6.467
-10.5 | -0.644 | 0.09182 | -0.007 | -7.019
-10 | -0.635 | 0.08476 | -0.008 | -7.489
-9.5 | -0.619 | 0.0778 | -0.008 | -7.956
-9 | -0.598 | 0.07197 | -0.008 | -8.304
-8.5 | -0.571 | 0.06733 | -0.009 | -8.483
-8 | -0.54 | 0.06126 | -0.009 | -8.817
-7.5 | -0.505 | 0.05641 | -0.01 | -8.954
-7 | -0.465 | 0.0527 | -0.01 | -8.827
-6.5 | -0.423 | 0.04897 | -0.01 | -8.637
-6 | -0.379 | 0.04788 | -0.011 | -7.911
-5.5 | -0.333 | 0.04499 | -0.011 | -7.402
-5 | -0.286 | 0.04241 | -0.013 | -6.753
-4.5 | -0.295 | 0.01752 | -0.03 | -16.827
-4 | -0.234 | 0.01706 | -0.03 | -13.713
-3.5 | -0.172 | 0.01464 | -0.031 | -11.75
-3 | -0.109 | 0.01446 | -0.032 | -7.569
-2.5 | -0.046 | 0.01203 | -0.033 | -3.857
-2 | 0.017 | 0.01207 | -0.034 | 1.404
-1.5 | 0.081 | 0.01219 | -0.034 | 6.62
-1 | 0.144 | 0.01234 | -0.035 | 11.698
-0.5 | 0.208 | 0.01251 | -0.036 | 16.639
0 | 0.268 | 0.01282 | -0.036 | 20.886
0.5 | 0.329 | 0.01309 | -0.037 | 25.136
1 | 0.39 | 0.01344 | -0.038 | 28.984
1.5 | 0.451 | 0.01382 | -0.038 | 32.62
2 | 0.511 | 0.01422 | -0.039 | 35.958
2.5 | 0.571 | 0.01466 | -0.04 | 38.937
3 | 0.63 | 0.01517 | -0.04 | 41.515
3.5 | 0.688 | 0.01576 | -0.041 | 43.67
4 | 0.746 | 0.01637 | -0.042 | 45.595
4.5 | 0.806 | 0.01703 | -0.043 | 47.302
5 | 0.864 | 0.01777 | -0.043 | 48.65
5.5 | 0.922 | 0.01966 | -0.044 | 46.891
6 | 0.979 | 0.02067 | -0.045 | 47.352
6.5 | 1.037 | 0.022 | -0.045 | 47.113
7 | 1.091 | 0.02359 | -0.046 | 46.252
7.5 | 1.144 | 0.02537 | -0.047 | 45.075
8 | 1.194 | 0.02718 | -0.047 | 43.944
8.5 | 1.243 | 0.0293 | -0.048 | 42.415
9 | 1.29 | 0.03143 | -0.048 | 41.034
9.5 | 1.335 | 0.03373 | -0.049 | 39.588
10 | 1.378 | 0.0367 | -0.049 | 37.551
10.5 | 1.419 | 0.03949 | -0.05 | 35.936
11 | 1.456 | 0.0426 | -0.05 | 34.182
11.5 | 1.485 | 0.04626 | -0.051 | 32.094
12 | 1.506 | 0.0503 | -0.051 | 29.941
12.5 | 1.52 | 0.05511 | -0.051 | 27.581
13 | 1.524 | 0.06122 | -0.051 | 24.892
13.5 | 1.514 | 0.0701 | -0.051 | 21.594
14 | 1.471 | 0.08623 | -0.048 | 17.06
14.5 | 1.409 | 0.10798 | -0.044 | 13.051
15 | 1.412 | 0.108 | -0.047 | 13.069
15.5 | 1.35 | 0.12769 | -0.044 | 10.573
16 | 1.285 | 0.14857 | -0.04 | 8.65
16.5 | 1.223 | 0.16672 | -0.035 | 7.333
17 | 1.16 | 0.18128 | -0.03 | 6.398
17.5 | 1.094 | 0.19427 | -0.024 | 5.629
18 | 1.024 | 0.20832 | -0.02 | 4.915

## 164. Re 100.50k Mach 0.25 (2)
BIGFOIL.COM POLAR EXPORT
s8037
S8037 (16%) |  |  |  | Cl Max: | 1.2262 | at alpha= | 13 | deg
XFOIL ncrit=9 |  |  |  | L/D Max: | 43.6398 | at alpha= | 8.5 | deg
Re: | 100500 |  |  | Cd Min: | 0.22805 | at alpha= | 20 | deg
Mach: | 0.25 |  |  | Cl=0 at alpha= | -1.7907 | deg
|  |  |  | @ Cl=0.1, Cd= | 0.025886
|  |  |  | @ Cl=0.4, Cd= | 0.026527
|  |  |  | @ Cl=0.6, Cd= | 0.026514
alpha (deg) | Cl | Cd | Cm | Cl/Cd
-13.5 | -0.3747 | 0.15105 | -0.0415 | -2.4806
-13 | -0.3361 | 0.14157 | -0.039 | -2.3741
-12.5 | -0.3363 | 0.13572 | -0.0415 | -2.4779
-12 | -0.334 | 0.12817 | -0.0433 | -2.6059
-11.5 | -0.3211 | 0.12198 | -0.0433 | -2.6324
-11 | -0.3274 | 0.11484 | -0.0453 | -2.8509
-10.5 | -0.3621 | 0.10897 | -0.05 | -3.3229
-10 | -0.3258 | 0.10232 | -0.0454 | -3.1841
-9.5 | -0.4353 | 0.07843 | -0.0615 | -5.5502
-9 | -0.504 | 0.07739 | -0.0515 | -6.5125
-8.5 | -0.6152 | 0.06122 | -0.0572 | -10.049
-8 | -0.5981 | 0.05295 | -0.0578 | -11.2956
-7.5 | -0.5809 | 0.04611 | -0.0558 | -12.5981
-7 | -0.5499 | 0.04018 | -0.0537 | -13.6859
-6.5 | -0.4908 | 0.03475 | -0.0551 | -14.1237
-6 | -0.4307 | 0.03146 | -0.0553 | -13.6904
-5.5 | -0.3692 | 0.0286 | -0.0559 | -12.9091
-5 | -0.3071 | 0.02584 | -0.0568 | -11.8847
-4.5 | -0.2685 | 0.02308 | -0.0536 | -11.6334
-4 | -0.2712 | 0.02166 | -0.0422 | -12.5208
-3.5 | -0.2501 | 0.0223 | -0.0335 | -11.2152
-3 | -0.2169 | 0.02315 | -0.027 | -9.3693
-2.5 | -0.1664 | 0.02399 | -0.0235 | -6.9362
-2 | -0.0519 | 0.02466 | -0.0302 | -2.1046
-1.5 | 0.0721 | 0.02592 | -0.0406 | 2.7816
-1 | 0.2221 | 0.02574 | -0.0562 | 8.6286
-0.5 | 0.294 | 0.02618 | -0.0595 | 11.2299
0 | 0.3835 | 0.02649 | -0.0663 | 14.4772
0.5 | 0.4688 | 0.02668 | -0.0725 | 17.5712
1 | 0.5507 | 0.02671 | -0.0782 | 20.6177
1.5 | 0.6436 | 0.02634 | -0.086 | 24.4343
2 | 0.7106 | 0.02608 | -0.0892 | 27.2469
2.5 | 0.73 | 0.0264 | -0.0836 | 27.6515
3 | 0.749 | 0.02665 | -0.0776 | 28.1051
3.5 | 0.7698 | 0.0268 | -0.0715 | 28.7239
4 | 0.7959 | 0.02685 | -0.0658 | 29.6425
4.5 | 0.8308 | 0.02668 | -0.0611 | 31.1394
5 | 0.8762 | 0.02623 | -0.0578 | 33.4045
5.5 | 0.9237 | 0.02575 | -0.0546 | 35.8718
6 | 0.9468 | 0.02613 | -0.0481 | 36.2342
6.5 | 1.007 | 0.02523 | -0.0466 | 39.9128
7 | 1.0345 | 0.0255 | -0.0405 | 40.5686
7.5 | 1.0757 | 0.02539 | -0.0364 | 42.3671
8 | 1.1123 | 0.02555 | -0.0317 | 43.5342
8.5 | 1.139 | 0.0261 | -0.0257 | 43.6398
9 | 1.1606 | 0.02698 | -0.0192 | 43.017
9.5 | 1.1654 | 0.02829 | -0.0105 | 41.1948
10 | 1.1729 | 0.02992 | -0.003 | 39.2012
10.5 | 1.1915 | 0.03165 | 0.0024 | 37.6461
11 | 1.1967 | 0.03399 | 0.0085 | 35.2074
11.5 | 1.2167 | 0.03624 | 0.0127 | 33.5734
12 | 1.217 | 0.03941 | 0.0178 | 30.8805
12.5 | 1.2218 | 0.04273 | 0.0218 | 28.5935
13 | 1.2262 | 0.0464 | 0.0253 | 26.4267
13.5 | 1.2251 | 0.05069 | 0.0283 | 24.1685
14 | 1.2216 | 0.05554 | 0.0308 | 21.995
14.5 | 1.223 | 0.06039 | 0.0327 | 20.2517
15 | 1.1867 | 0.0686 | 0.0334 | 17.2988
15.5 | 1.1602 | 0.07705 | 0.0331 | 15.0578
16 | 1.0138 | 0.10307 | 0.0229 | 9.836
16.5 | 0.7266 | 0.17551 | -0.0164 | 4.1399
17 | 0.7501 | 0.17997 | -0.0169 | 4.1679
17.5 | 0.7276 | 0.19399 | -0.0255 | 3.7507
18.5 | 0.7523 | 0.20713 | -0.0314 | 3.632
19 | 0.7907 | 0.21594 | -0.0309 | 3.6617
19.5 | 0.7801 | 0.22008 | -0.0374 | 3.5446
20 | 0.8024 | 0.22805 | -0.0392 | 3.5185

## 165. Re 100.50k Mach 0.50 (1)
BIGFOIL.COM POLAR EXPORT
s8037
S8037 (16%) |  |  |  | Cl Max: | 1.436 | at alpha= | 10.5 | deg
JavaFoil+Calcfoil stall+Eppler ext transition |  |  |  | L/D Max: | 44.336 | at alpha= | 5 | deg
Re: | 100500 |  |  | Cd Min: | 0.01407 | at alpha= | 0 | deg
Mach: | 0.5 |  |  | Cl=0 at alpha= | -2.1338 | deg
|  |  |  | @ Cl=0.1, Cd= | 0.015183
|  |  |  | @ Cl=0.4, Cd= | 0.01475
|  |  |  | @ Cl=0.6, Cd= | 0.016508
alpha (deg) | Cl | Cd | Cm | Cl/Cd
-20 | -0.994 | 0.35281 | -0.006 | -2.816
-19.5 | -0.967 | 0.34045 | -0.006 | -2.839
-19 | -0.94 | 0.33263 | -0.006 | -2.825
-18.5 | -0.913 | 0.32746 | -0.007 | -2.787
-18 | -0.886 | 0.33395 | -0.007 | -2.652
-17.5 | -0.856 | 0.31334 | -0.007 | -2.732
-17 | -0.828 | 0.30892 | -0.007 | -2.681
-16.5 | -0.801 | 0.30229 | -0.008 | -2.649
-16 | -0.774 | 0.29099 | -0.008 | -2.659
-15.5 | -0.746 | 0.27569 | -0.008 | -2.707
-15 | -0.719 | 0.27461 | -0.009 | -2.618
-14.5 | -0.69 | 0.24953 | -0.008 | -2.764
-14 | -0.662 | 0.24812 | -0.009 | -2.668
-13.5 | -0.635 | 0.22973 | -0.009 | -2.762
-13 | -0.607 | 0.23052 | -0.009 | -2.633
-12.5 | -0.579 | 0.22718 | -0.01 | -2.55
-12 | -0.551 | 0.20834 | -0.009 | -2.642
-11.5 | -0.523 | 0.19105 | -0.009 | -2.736
-11 | -0.495 | 0.18852 | -0.01 | -2.627
-10.5 | -0.468 | 0.18498 | -0.01 | -2.528
-10 | -0.44 | 0.1817 | -0.01 | -2.42
-9.5 | -0.411 | 0.15228 | -0.009 | -2.701
-9 | -0.383 | 0.15271 | -0.009 | -2.511
-8.5 | -0.356 | 0.15009 | -0.01 | -2.37
-8 | -0.328 | 0.14426 | -0.01 | -2.273
-7.5 | -0.404 | 0.09604 | -0.01 | -4.211
-7 | -0.45 | 0.06979 | -0.01 | -6.443
-6.5 | -0.434 | 0.05981 | -0.011 | -7.256
-6 | -0.401 | 0.05356 | -0.011 | -7.492
-5.5 | -0.36 | 0.04861 | -0.012 | -7.397
-5 | -0.312 | 0.04508 | -0.013 | -6.931
-4.5 | -0.262 | 0.04241 | -0.013 | -6.173
-4 | -0.259 | 0.01862 | -0.034 | -13.898
-3.5 | -0.191 | 0.01818 | -0.035 | -10.505
-3 | -0.122 | 0.01562 | -0.036 | -7.8
-2.5 | -0.052 | 0.01542 | -0.036 | -3.354
-2 | 0.019 | 0.01525 | -0.037 | 1.24
-1.5 | 0.09 | 0.01518 | -0.038 | 5.938
-1 | 0.161 | 0.0152 | -0.038 | 10.614
-0.5 | 0.233 | 0.01526 | -0.039 | 15.238
0 | 0.293 | 0.01407 | -0.04 | 20.841
0.5 | 0.361 | 0.0145 | -0.041 | 24.896
1 | 0.428 | 0.01493 | -0.041 | 28.693
1.5 | 0.495 | 0.01548 | -0.042 | 31.994
2 | 0.561 | 0.0161 | -0.043 | 34.866
2.5 | 0.627 | 0.01679 | -0.044 | 37.333
3 | 0.691 | 0.01755 | -0.044 | 39.368
3.5 | 0.757 | 0.01834 | -0.045 | 41.275
4 | 0.822 | 0.01922 | -0.046 | 42.778
4.5 | 0.887 | 0.02024 | -0.047 | 43.807
5 | 0.95 | 0.02143 | -0.048 | 44.336
5.5 | 1.013 | 0.02405 | -0.048 | 42.135
6 | 1.075 | 0.02586 | -0.049 | 41.563
6.5 | 1.133 | 0.02815 | -0.05 | 40.266
7 | 1.189 | 0.03055 | -0.05 | 38.936
7.5 | 1.242 | 0.03342 | -0.051 | 37.167
8 | 1.291 | 0.03635 | -0.052 | 35.531
8.5 | 1.336 | 0.03959 | -0.052 | 33.741
9 | 1.375 | 0.04393 | -0.053 | 31.313
9.5 | 1.408 | 0.04844 | -0.053 | 29.058
10 | 1.43 | 0.05462 | -0.053 | 26.178
10.5 | 1.436 | 0.06287 | -0.053 | 22.838
11 | 1.388 | 0.0795 | -0.05 | 17.457
11.5 | 1.221 | 0.11336 | -0.035 | 10.77
12 | 0.78 | 0.14747 | -0.018 | 5.292
12.5 | 0.809 | 0.21667 | -0.026 | 3.735
13 | 0.837 | 0.23159 | -0.029 | 3.616
13.5 | 0.866 | 0.25304 | -0.032 | 3.423
14 | 0.893 | 0.26376 | -0.033 | 3.387
14.5 | 0.923 | 0.29622 | -0.035 | 3.114
15 | 0.949 | 0.29551 | -0.036 | 3.213
15.5 | 0.977 | 0.30311 | -0.037 | 3.223

## 166. Re 100.50k Mach 0.50 (2)
BIGFOIL.COM POLAR EXPORT
s8037
S8037 (16%) |  |  |  | Cl Max: | 0.8985 | at alpha= | 9.5 | deg
XFOIL ncrit=9 |  |  |  | L/D Max: | 19.6287 | at alpha= | 7.5 | deg
Re: | 100500 |  |  | Cd Min: | 0.24843 | at alpha= | -20 | deg
Mach: | 0.5 |  |  | Cl=0 at alpha= | -1.0014 | deg
|  |  |  | @ Cl=0.1, Cd= | 0.031388
|  |  |  | @ Cl=0.4, Cd= | 0.033112
|  |  |  | @ Cl=0.6, Cd= | 0.033837
alpha (deg) | Cl | Cd | Cm | Cl/Cd
-20 | -0.5478 | 0.24843 | 0.0004 | -2.205
-19.5 | -0.5243 | 0.24072 | -0.0027 | -2.178
-19 | -0.5066 | 0.23481 | -0.0074 | -2.1575
-18.5 | -0.4971 | 0.23135 | -0.0133 | -2.1487
-18 | -0.4651 | 0.21978 | -0.0144 | -2.1162
-17.5 | -0.4443 | 0.21285 | -0.0176 | -2.0874
-17 | -0.4371 | 0.20953 | -0.0234 | -2.0861
-16.5 | -0.4123 | 0.1996 | -0.0256 | -2.0656
-16 | -0.3883 | 0.19203 | -0.0275 | -2.0221
-15.5 | -0.3813 | 0.18761 | -0.0323 | -2.0324
-15 | -0.359 | 0.17876 | -0.0342 | -2.0083
-14.5 | -0.338 | 0.17189 | -0.0359 | -1.9664
-14 | -0.3608 | 0.17135 | -0.0427 | -2.1056
-13.5 | -0.3103 | 0.15821 | -0.0406 | -1.9613
-13 | -0.3124 | 0.1537 | -0.0443 | -2.0325
-12.5 | -0.2939 | 0.14524 | -0.0452 | -2.0235
-12 | -0.2801 | 0.13887 | -0.046 | -2.017
-11.5 | -0.2808 | 0.13245 | -0.0479 | -2.12
-11 | -0.2892 | 0.12768 | -0.0497 | -2.265
-10.5 | -0.2719 | 0.12016 | -0.048 | -2.2628
-10 | -0.2828 | 0.11622 | -0.0444 | -2.4333
-9.5 | -0.3506 | 0.11547 | -0.0427 | -3.0363
-8.5 | -0.3267 | 0.07873 | -0.0742 | -4.1496
-8 | -0.3404 | 0.06514 | -0.0885 | -5.2257
-7.5 | -0.3679 | 0.05498 | -0.0968 | -6.6915
-7 | -0.3904 | 0.04831 | -0.0956 | -8.0811
-6.5 | -0.396 | 0.04269 | -0.0911 | -9.2762
-6 | -0.3876 | 0.03818 | -0.0846 | -10.1519
-5.5 | -0.3569 | 0.03437 | -0.0796 | -10.3841
-5 | -0.3139 | 0.0314 | -0.0752 | -9.9968
-4.5 | -0.2688 | 0.02925 | -0.0708 | -9.1897
-4 | -0.2428 | 0.02761 | -0.0635 | -8.7939
-3.5 | -0.2445 | 0.02616 | -0.0523 | -9.3463
-3 | -0.2601 | 0.02551 | -0.037 | -10.196
-2.5 | -0.2347 | 0.02642 | -0.0265 | -8.8834
-2 | -0.1652 | 0.02722 | -0.0226 | -6.0691
-1.5 | -0.105 | 0.02859 | -0.0191 | -3.6726
-1 | 0.0003 | 0.03037 | -0.024 | 0.0098782
-0.5 | 0.1276 | 0.03167 | -0.0346 | 4.029
0 | 0.2424 | 0.03254 | -0.0439 | 7.4493
2 | 0.6586 | 0.03405 | -0.0769 | 19.3421
2.5 | 0.6566 | 0.03468 | -0.0677 | 18.9331
3 | 0.6504 | 0.03517 | -0.0572 | 18.493
3.5 | 0.6147 | 0.03647 | -0.0428 | 16.8549
5 | 0.6372 | 0.04081 | -0.0189 | 15.6138
6 | 0.7038 | 0.04239 | -0.0087 | 16.603
6.5 | 0.7639 | 0.04145 | -0.0047 | 18.4294
7 | 0.7567 | 0.0455 | 0.0008 | 16.6308
7.5 | 0.8405 | 0.04282 | 0.0045 | 19.6287
8 | 0.8075 | 0.04951 | 0.0092 | 16.3098
8.5 | 0.8312 | 0.05202 | 0.0129 | 15.9785
9 | 0.8205 | 0.05806 | 0.0155 | 14.1319
9.5 | 0.8985 | 0.05552 | 0.0202 | 16.1834
10 | 0.7715 | 0.07543 | 0.0162 | 10.228
10.5 | 0.7753 | 0.08144 | 0.0169 | 9.5199
11 | 0.7747 | 0.0884 | 0.0168 | 8.7636
11.5 | 0.7619 | 0.09751 | 0.0152 | 7.8136
12 | 0.741 | 0.10832 | 0.012 | 6.8408
12.5 | 0.7184 | 0.11989 | 0.0079 | 5.9922
13 | 0.7089 | 0.12991 | 0.0043 | 5.4569
13.5 | 0.7209 | 0.13698 | 0.0027 | 5.2628
14 | 0.7294 | 0.14464 | 0.0004 | 5.0429
14.5 | 0.7184 | 0.15607 | -0.0052 | 4.6031

## 167. Re 200.80k Mach 0.00 (1)
BIGFOIL.COM POLAR EXPORT
s8037
S8037 (16%) |  |  |  | Cl Max: | 1.289 | at alpha= | 12.26 | deg
Wind Tunnel (UIUC Low-Speed Airfoil Test Program, Vol 3) |  |  |  | L/D Max: | 61.9355 | at alpha= | 7.16 | deg
Re: | 200800 |  |  | Cd Min: | 0.0138 | at alpha= | -3.11 | deg
Mach: | 0 |  |  | Cl=0 at alpha= | -1.899 | deg
|  |  |  | @ Cl=0.1, Cd= | 0.014732
|  |  |  | @ Cl=0.4, Cd= | 0.015069
|  |  |  | @ Cl=0.6, Cd= | 0.015211
alpha (deg) | Cl | Cd | Cm | Cl/Cd
-4.16 | -0.184 | 0.0147 |  | -12.517
-3.11 | -0.105 | 0.0138 |  | -7.6087
-2.11 | -0.018 | 0.014 |  | -1.2857
-1.09 | 0.069 | 0.0146 |  | 4.726
-0.09 | 0.163 | 0.015 |  | 10.8667
0.98 | 0.281 | 0.0155 |  | 18.129
2 | 0.419 | 0.015 |  | 27.9333
3.07 | 0.589 | 0.0152 |  | 38.75
4.03 | 0.686 | 0.0153 |  | 44.8366
5.09 | 0.775 | 0.0152 |  | 50.9868
6.11 | 0.868 | 0.0152 |  | 57.1053
7.16 | 0.96 | 0.0155 |  | 61.9355
8.14 | 1.043 | 0.0171 |  | 60.9942
9.17 | 1.124 | 0.019 |  | 59.1579
10.19 | 1.194 | 0.0212 |  | 56.3208
11.2 | 1.251 | 0.0243 |  | 51.4815
12.26 | 1.289 | 0.0276 |  | 46.7029

## 168. Re 200.80k Mach 0.00 (2)
BIGFOIL.COM POLAR EXPORT
s8037
S8037 (16%) |  |  |  | Cl Max: | 1.29 | at alpha= | 18.55 | deg
Wind Tunnel (UIUC Low-Speed Airfoil Test Program, Vol 3) |  |  |  | L/D Max: |  | at alpha= |  | deg
Re: | 200800 |  |  | Cd Min: |  | at alpha= |  | deg
Mach: | 0 |  |  | Cl=0 at alpha= | -1.8971 | deg
@ Cl=0.1, Cd=
@ Cl=0.4, Cd=
@ Cl=0.6, Cd=
alpha (deg) | Cl | Cd | Cm | Cl/Cd
-6.6 | -0.355 |  | -0.0504
-6.04 | -0.32 |  | -0.0494
-5.42 | -0.268 |  | -0.0478
-4.8 | -0.226 |  | -0.0474
-4.56 | -0.207 |  | -0.0441
-3.89 | -0.166 |  | -0.0436
-3.49 | -0.134 |  | -0.0395
-2.42 | -0.046 |  | -0.036
-2.4 | -0.044 |  | -0.0378
-1.76 | 0.012 |  | -0.0356
-1.38 | 0.041 |  | -0.0328
-0.87 | 0.09 |  | -0.033
-0.37 | 0.134 |  | -0.0304
0.31 | 0.204 |  | -0.0308
0.67 | 0.242 |  | -0.0303
1.2 | 0.302 |  | -0.0315
1.72 | 0.369 |  | -0.0339
2.39 | 0.474 |  | -0.0418
2.51 | 0.493 |  | -0.0439
3.6 | 0.638 |  | -0.0521
3.73 | 0.651 |  | -0.0522
4.26 | 0.693 |  | -0.0502
4.82 | 0.739 |  | -0.0485
5.46 | 0.796 |  | -0.0466
5.88 | 0.832 |  | -0.0456
6.36 | 0.878 |  | -0.0444
6.66 | 0.9 |  | -0.0437
7.52 | 0.979 |  | -0.0406
7.73 | 0.994 |  | -0.0406
8.39 | 1.05 |  | -0.0378
8.99 | 1.095 |  | -0.0359
9.51 | 1.134 |  | -0.0331
9.91 | 1.16 |  | -0.0319
10.35 | 1.186 |  | -0.0289
10.81 | 1.216 |  | -0.0272
11.45 | 1.245 |  | -0.0224
11.99 | 1.27 |  | -0.0197
12.51 | 1.27 |  | -0.0139
12.84 | 1.279 |  | -0.0142
13.55 | 1.273 |  | -0.0114
13.75 | 1.278 |  | -0.013
14.61 | 1.271 |  | -0.0093
14.73 | 0.875 |  | -0.077
15.79 | 1.273 |  | -0.008
15.86 | 0.823 |  | -0.0827
16.58 | 1.272 |  | -0.0075
16.7 | 0.807 |  | -0.0851
17.76 | 1.289 |  | -0.0127
17.89 | 0.808 |  | -0.0907
18.46 | 0.828 |  | -0.0968
18.55 | 1.29 |  | -0.017
19.69 | 1.267 |  | -0.0229
19.79 | 0.861 |  | -0.1051
20.4 | 0.861 |  | -0.1038
20.46 | 1.253 |  | -0.0293
21.48 | 1.246 |  | -0.0402
22.27 | 0.899 |  | -0.11

## 169. Re 300.90k Mach 0.00 (1)
BIGFOIL.COM POLAR EXPORT
s8037
S8037 (16%) |  |  |  | Cl Max: | 1.28 | at alpha= | 12.25 | deg
Wind Tunnel (UIUC Low-Speed Airfoil Test Program, Vol 3) |  |  |  | L/D Max: | 73.7879 | at alpha= | 7.12 | deg
Re: | 300900 |  |  | Cd Min: | 0.0112 | at alpha= | -0.03 | deg
Mach: | 0 |  |  | Cl=0 at alpha= | -1.9558 | deg
|  |  |  | @ Cl=0.1, Cd= | 0.011372
|  |  |  | @ Cl=0.4, Cd= | 0.011768
|  |  |  | @ Cl=0.6, Cd= | 0.012549
alpha (deg) | Cl | Cd | Cm | Cl/Cd
-4.15 | -0.178 | 0.0133 |  | -13.3835
-3.11 | -0.101 | 0.0113 |  | -8.9381
-2.06 | -0.01 | 0.0113 |  | -0.88496
-1.07 | 0.085 | 0.0114 |  | 7.4561
-0.03 | 0.193 | 0.0112 |  | 17.2321
1 | 0.297 | 0.0114 |  | 26.0526
2 | 0.409 | 0.0118 |  | 34.661
3 | 0.545 | 0.0121 |  | 45.0413
4.02 | 0.692 | 0.0133 |  | 52.0301
5.09 | 0.808 | 0.0123 |  | 65.6911
6.09 | 0.891 | 0.0126 |  | 70.7143
7.12 | 0.974 | 0.0132 |  | 73.7879
8.16 | 1.053 | 0.0149 |  | 70.6711
9.18 | 1.125 | 0.0167 |  | 67.3653
10.3 | 1.199 | 0.0193 |  | 62.1244
11.17 | 1.248 | 0.0213 |  | 58.5915
12.25 | 1.28 | 0.0257 |  | 49.8054

## 170. Re 300.90k Mach 0.00 (2)
BIGFOIL.COM POLAR EXPORT
s8037
S8037 (16%) |  |  |  | Cl Max: | 1.301 | at alpha= | 16.94 | deg
Wind Tunnel (UIUC Low-Speed Airfoil Test Program, Vol 3) |  |  |  | L/D Max: |  | at alpha= |  | deg
Re: | 300900 |  |  | Cd Min: |  | at alpha= |  | deg
Mach: | 0 |  |  | Cl=0 at alpha= | -1.9436 | deg
@ Cl=0.1, Cd=
@ Cl=0.4, Cd=
@ Cl=0.6, Cd=
alpha (deg) | Cl | Cd | Cm | Cl/Cd
-6.42 | -0.369 |  | -0.0473
-6.05 | -0.338 |  | -0.045
-5.47 | -0.29 |  | -0.0454
-4.79 | -0.231 |  | -0.0437
-4.52 | -0.208 |  | -0.0438
-3.85 | -0.157 |  | -0.0411
-3.56 | -0.138 |  | -0.0406
-2.85 | -0.079 |  | -0.037
-2.58 | -0.058 |  | -0.0376
-1.79 | 0.014 |  | -0.0346
-1.31 | 0.056 |  | -0.0353
-0.7 | 0.121 |  | -0.0336
-0.38 | 0.149 |  | -0.0348
0.43 | 0.236 |  | -0.0324
0.54 | 0.243 |  | -0.0339
1.22 | 0.315 |  | -0.0311
1.43 | 0.336 |  | -0.0326
2.29 | 0.438 |  | -0.0325
2.67 | 0.485 |  | -0.0367
3.34 | 0.586 |  | -0.0414
3.82 | 0.653 |  | -0.0467
4.43 | 0.734 |  | -0.0496
4.7 | 0.758 |  | -0.0496
5.56 | 0.835 |  | -0.0472
5.85 | 0.855 |  | -0.046
6.32 | 0.899 |  | -0.0447
6.93 | 0.944 |  | -0.0419
7.4 | 0.985 |  | -0.0405
7.95 | 1.022 |  | -0.0374
8.45 | 1.062 |  | -0.0356
8.89 | 1.089 |  | -0.0328
9.47 | 1.133 |  | -0.0303
10.01 | 1.163 |  | -0.0271
10.45 | 1.194 |  | -0.025
11.08 | 1.226 |  | -0.0212
11.42 | 1.243 |  | -0.0192
11.89 | 1.257 |  | -0.0159
12.77 | 1.266 |  | -0.0114
13.08 | 1.273 |  | -0.0133
13.78 | 1.279 |  | -0.0135
14.03 | 1.283 |  | -0.015
14.42 | 1.284 |  | -0.0132
15.01 | 1.29 |  | -0.0144
15.81 | 1.28 |  | -0.0102
15.98 | 1.292 |  | -0.0133
16.46 | 1.284 |  | -0.0121
16.94 | 1.301 |  | -0.0136
17.85 | 1.295 |  | -0.0138
17.9 | 1.301 |  | -0.0165
18.47 | 1.298 |  | -0.0175
18.88 | 1.299 |  | -0.0215
19.88 | 1.289 |  | -0.0267
19.9 | 1.286 |  | -0.0286
20.53 | 1.278 |  | -0.0315
20.92 | 1.278 |  | -0.0362
22.07 | 1.298 |  | -0.0474
22.45 | 1.288 |  | -0.0507

## 171. Re 400.80k Mach 0.00 (1)
BIGFOIL.COM POLAR EXPORT
s8037
S8037 (16%) |  |  |  | Cl Max: | 1.253 | at alpha= | 12.22 | deg
Wind Tunnel (UIUC Low-Speed Airfoil Test Program, Vol 3) |  |  |  | L/D Max: | 80.4504 | at alpha= | 6.09 | deg
Re: | 400800 |  |  | Cd Min: | 0.0097 | at alpha= | 1 | deg
Mach: | 0 |  |  | Cl=0 at alpha= | -1.9669 | deg
|  |  |  | @ Cl=0.1, Cd= | 0.0099
|  |  |  | @ Cl=0.4, Cd= | 0.0098565
|  |  |  | @ Cl=0.6, Cd= | 0.0107
alpha (deg) | Cl | Cd | Cm | Cl/Cd
-4.17 | -0.181 | 0.0124 |  | -14.5968
-3.03 | -0.095 | 0.0104 |  | -9.1346
-2.13 | -0.016 | 0.0101 |  | -1.5842
-1.09 | 0.086 | 0.0099 |  | 8.6869
-0.04 | 0.199 | 0.0099 |  | 20.101
1 | 0.31 | 0.0097 |  | 31.9588
2.07 | 0.425 | 0.0099 |  | 42.9293
3.09 | 0.545 | 0.0107 |  | 50.9346
4.11 | 0.684 | 0.0107 |  | 63.9252
5.07 | 0.802 | 0.0109 |  | 73.578
6.09 | 0.893 | 0.0111 |  | 80.4505
7.11 | 0.97 | 0.0121 |  | 80.1653
8.16 | 1.047 | 0.0135 |  | 77.5556
9.25 | 1.122 | 0.016 |  | 70.125
10.37 | 1.191 | 0.0184 |  | 64.7283
11.28 | 1.232 | 0.0212 |  | 58.1132
12.22 | 1.253 | 0.0252 |  | 49.7222

## 172. Re 400.80k Mach 0.00 (2)
BIGFOIL.COM POLAR EXPORT
s8037
S8037 (16%) |  |  |  | Cl Max: | 1.308 | at alpha= | 22.4 | deg
Wind Tunnel (UIUC Low-Speed Airfoil Test Program, Vol 3) |  |  |  | L/D Max: |  | at alpha= |  | deg
Re: | 400800 |  |  | Cd Min: |  | at alpha= |  | deg
Mach: | 0 |  |  | Cl=0 at alpha= | -1.9672 | deg
@ Cl=0.1, Cd=
@ Cl=0.4, Cd=
@ Cl=0.6, Cd=
alpha (deg) | Cl | Cd | Cm | Cl/Cd
-6.5 | -0.385 |  | -0.0446
-5.98 | -0.34 |  | -0.0437
-5.63 | -0.311 |  | -0.0436
-4.88 | -0.241 |  | -0.0433
-4.39 | -0.204 |  | -0.0414
-3.84 | -0.151 |  | -0.0411
-3.44 | -0.125 |  | -0.0391
-2.63 | -0.057 |  | -0.0364
-2.42 | -0.044 |  | -0.0358
-1.71 | 0.025 |  | -0.0347
-1.38 | 0.052 |  | -0.0347
-0.76 | 0.121 |  | -0.034
-0.35 | 0.16 |  | -0.0342
0.24 | 0.228 |  | -0.0338
0.44 | 0.242 |  | -0.0337
1.26 | 0.334 |  | -0.0332
1.6 | 0.363 |  | -0.0326
2.36 | 0.452 |  | -0.0334
2.66 | 0.478 |  | -0.033
3.46 | 0.587 |  | -0.0377
3.64 | 0.603 |  | -0.0373
4.56 | 0.734 |  | -0.0456
4.62 | 0.735 |  | -0.0435
5.63 | 0.849 |  | -0.0479
5.64 | 0.846 |  | -0.0452
6.4 | 0.909 |  | -0.0449
6.61 | 0.919 |  | -0.0409
7.55 | 0.994 |  | -0.039
7.84 | 1.01 |  | -0.0347
8.64 | 1.072 |  | -0.0336
8.88 | 1.083 |  | -0.0294
9.38 | 1.122 |  | -0.0298
10.03 | 1.158 |  | -0.0227
10.88 | 1.206 |  | -0.0211
11.06 | 1.212 |  | -0.0161
11.53 | 1.231 |  | -0.0164
12 | 1.24 |  | -0.0111
12.78 | 1.262 |  | -0.0141
12.96 | 1.264 |  | -0.0132
13.71 | 1.273 |  | -0.0151
13.97 | 1.275 |  | -0.0155
14.58 | 1.281 |  | -0.0153
14.94 | 1.288 |  | -0.0157
15.88 | 1.279 |  | -0.0143
15.98 | 1.293 |  | -0.015
16.49 | 1.282 |  | -0.0162
16.97 | 1.289 |  | -0.0162
17.82 | 1.275 |  | -0.0199
17.92 | 1.284 |  | -0.0194
18.46 | 1.279 |  | -0.0218
19.01 | 1.29 |  | -0.0231
19.65 | 1.263 |  | -0.0267
19.95 | 1.284 |  | -0.0291
20.53 | 1.252 |  | -0.0328
21.01 | 1.279 |  | -0.0377
21.73 | 1.291 |  | -0.0455
22.4 | 1.308 |  | -0.0563

## 173. Re 501.90k Mach 0.00 (1)
BIGFOIL.COM POLAR EXPORT
s8037
S8037 (16%) |  |  |  | Cl Max: | 1.604 | at alpha= | 14.5 | deg
JavaFoil+Calcfoil stall+Eppler ext transition |  |  |  | L/D Max: | 96.074 | at alpha= | 5 | deg
Re: | 501900 |  |  | Cd Min: | 0.00566 | at alpha= | -3 | deg
Mach: | 0 |  |  | Cl=0 at alpha= | -2.1311 | deg
|  |  |  | @ Cl=0.1, Cd= | 0.0059358
|  |  |  | @ Cl=0.4, Cd= | 0.0059998
|  |  |  | @ Cl=0.6, Cd= | 0.0072947
alpha (deg) | Cl | Cd | Cm | Cl/Cd
-18.5 | -0.628 | 0.18607 | -0.004 | -3.376
-18 | -0.645 | 0.17171 | -0.004 | -3.757
-17.5 | -0.662 | 0.16574 | -0.004 | -3.991
-17 | -0.677 | 0.15511 | -0.005 | -4.364
-16.5 | -0.691 | 0.14768 | -0.005 | -4.681
-16 | -0.704 | 0.13915 | -0.005 | -5.06
-15.5 | -0.715 | 0.12881 | -0.005 | -5.554
-15 | -0.725 | 0.12027 | -0.006 | -6.026
-14.5 | -0.732 | 0.11452 | -0.006 | -6.39
-14 | -0.736 | 0.10899 | -0.006 | -6.757
-13.5 | -0.738 | 0.10158 | -0.006 | -7.266
-13 | -0.737 | 0.09573 | -0.007 | -7.698
-12.5 | -0.732 | 0.0901 | -0.007 | -8.127
-12 | -0.724 | 0.08435 | -0.007 | -8.588
-11.5 | -0.713 | 0.07932 | -0.007 | -8.989
-11 | -0.698 | 0.07449 | -0.008 | -9.37
-10.5 | -0.679 | 0.06971 | -0.008 | -9.746
-10 | -0.657 | 0.06553 | -0.008 | -10.03
-9.5 | -0.631 | 0.06139 | -0.009 | -10.286
-9 | -0.603 | 0.05794 | -0.009 | -10.4
-8.5 | -0.57 | 0.05436 | -0.009 | -10.491
-8 | -0.536 | 0.05106 | -0.011 | -10.503
-7.5 | -0.617 | 0.01339 | -0.024 | -46.102
-7 | -0.567 | 0.01308 | -0.025 | -43.32
-6.5 | -0.514 | 0.0125 | -0.026 | -41.092
-6 | -0.459 | 0.00909 | -0.027 | -50.516
-5.5 | -0.403 | 0.00885 | -0.027 | -45.493
-5 | -0.345 | 0.00857 | -0.028 | -40.267
-4.5 | -0.287 | 0.0084 | -0.029 | -34.131
-4 | -0.227 | 0.0083 | -0.03 | -27.348
-3.5 | -0.167 | 0.00619 | -0.03 | -26.984
-3 | -0.106 | 0.00566 | -0.031 | -18.768
-2.5 | -0.045 | 0.00609 | -0.032 | -7.399
-2 | 0.016 | 0.00597 | -0.033 | 2.754
-1.5 | 0.078 | 0.00595 | -0.033 | 13.143
-1 | 0.14 | 0.00591 | -0.034 | 23.684
-0.5 | 0.202 | 0.00589 | -0.035 | 34.271
0 | 0.262 | 0.00592 | -0.036 | 44.332
0.5 | 0.324 | 0.00595 | -0.037 | 54.432
1 | 0.385 | 0.00599 | -0.037 | 64.281
1.5 | 0.446 | 0.00603 | -0.038 | 73.934
2 | 0.507 | 0.00612 | -0.039 | 82.861
2.5 | 0.568 | 0.00618 | -0.04 | 91.932
3 | 0.628 | 0.00827 | -0.04 | 76.01
3.5 | 0.689 | 0.00844 | -0.041 | 81.649
4 | 0.749 | 0.00863 | -0.042 | 86.738
4.5 | 0.809 | 0.0089 | -0.043 | 90.843
5 | 0.868 | 0.00903 | -0.044 | 96.074
5.5 | 0.927 | 0.00994 | -0.044 | 93.212
6 | 0.985 | 0.01051 | -0.045 | 93.708
6.5 | 1.042 | 0.01133 | -0.046 | 91.946
7 | 1.096 | 0.01245 | -0.046 | 87.989
7.5 | 1.146 | 0.01369 | -0.047 | 83.748
8 | 1.196 | 0.01487 | -0.047 | 80.427
8.5 | 1.244 | 0.01629 | -0.048 | 76.359
9 | 1.29 | 0.01766 | -0.048 | 73.065
9.5 | 1.336 | 0.01906 | -0.049 | 70.101
10 | 1.381 | 0.02063 | -0.05 | 66.924
10.5 | 1.422 | 0.02282 | -0.05 | 62.315
11 | 1.462 | 0.02449 | -0.051 | 59.713
11.5 | 1.496 | 0.02654 | -0.051 | 56.361
12 | 1.524 | 0.02906 | -0.052 | 52.458
12.5 | 1.55 | 0.03174 | -0.052 | 48.815
13 | 1.572 | 0.03406 | -0.052 | 46.153
13.5 | 1.591 | 0.03663 | -0.053 | 43.42
14 | 1.602 | 0.03931 | -0.053 | 40.747
14.5 | 1.604 | 0.0423 | -0.054 | 37.926
15 | 1.601 | 0.0455 | -0.054 | 35.193
15.5 | 1.591 | 0.04971 | -0.055 | 32.01
16 | 1.566 | 0.05873 | -0.054 | 26.672
16.5 | 1.543 | 0.06453 | -0.055 | 23.92
17 | 1.515 | 0.07141 | -0.055 | 21.213
17.5 | 1.48 | 0.07949 | -0.054 | 18.62
18 | 1.439 | 0.08974 | -0.054 | 16.039
18.5 | 1.395 | 0.1013 | -0.053 | 13.769
19 | 1.347 | 0.11504 | -0.052 | 11.706
19.5 | 1.294 | 0.13265 | -0.051 | 9.753

## 174. Re 501.90k Mach 0.00 (2)
BIGFOIL.COM POLAR EXPORT
s8037
S8037 (16%) |  |  |  | Cl Max: | 1.246 | at alpha= | 12.26 | deg
Wind Tunnel (UIUC Low-Speed Airfoil Test Program, Vol 3) |  |  |  | L/D Max: | 86.7308 | at alpha= | 6.33 | deg
Re: | 501900 |  |  | Cd Min: | 0.0088 | at alpha= | 1.05 | deg
Mach: | 0 |  |  | Cl=0 at alpha= | -1.6418 | deg
|  |  |  | @ Cl=0.1, Cd= | 0.009
|  |  |  | @ Cl=0.4, Cd= | 0.0088
|  |  |  | @ Cl=0.6, Cd= | 0.0093944
alpha (deg) | Cl | Cd | Cm | Cl/Cd
-4.16 | -0.216 | 0.012 |  | -18
-3.15 | -0.134 | 0.0107 |  | -12.5234
-2.12 | -0.046 | 0.009 |  | -5.1111
-1.07 | 0.055 | 0.009 |  | 6.1111
-0.01 | 0.171 | 0.009 |  | 19
1.05 | 0.288 | 0.0088 |  | 32.7273
2.11 | 0.404 | 0.0088 |  | 45.9091
3.27 | 0.529 | 0.009 |  | 58.7778
4.29 | 0.655 | 0.0097 |  | 67.5258
5.28 | 0.788 | 0.011 |  | 71.6364
6.33 | 0.902 | 0.0104 |  | 86.7308
7.49 | 0.987 | 0.0117 |  | 84.359
8.27 | 1.042 | 0.0128 |  | 81.4062
9.15 | 1.098 | 0.0143 |  | 76.7832
10.17 | 1.165 | 0.0164 |  | 71.0366
11.18 | 1.217 | 0.0189 |  | 64.3915
12.26 | 1.246 | 0.0216 |  | 57.6852

## 175. Re 501.90k Mach 0.00 (3)
BIGFOIL.COM POLAR EXPORT
s8037
S8037 (16%) |  |  |  | Cl Max: | 1.319 | at alpha= | 20.88 | deg
Wind Tunnel (UIUC Low-Speed Airfoil Test Program, Vol 3) |  |  |  | L/D Max: |  | at alpha= |  | deg
Re: | 501900 |  |  | Cd Min: |  | at alpha= |  | deg
Mach: | 0 |  |  | Cl=0 at alpha= | -1.6427 | deg
@ Cl=0.1, Cd=
@ Cl=0.4, Cd=
@ Cl=0.6, Cd=
alpha (deg) | Cl | Cd | Cm | Cl/Cd
-7.31 | -0.479 |  | -0.0468
-6.48 | -0.422 |  | -0.045
-5.87 | -0.371 |  | -0.0439
-4.81 | -0.278 |  | -0.0423
-4.69 | -0.261 |  | -0.0421
-3.76 | -0.18 |  | -0.0406
-3.72 | -0.183 |  | -0.0403
-2.83 | -0.104 |  | -0.0381
-2.53 | -0.083 |  | -0.037
-1.88 | -0.026 |  | -0.0352
-1.79 | -0.015 |  | -0.0354
-0.72 | 0.094 |  | -0.0345
-0.7 | 0.094 |  | -0.0344
0.43 | 0.219 |  | -0.0344
0.65 | 0.238 |  | -0.0344
1.41 | 0.32 |  | -0.0339
1.6 | 0.345 |  | -0.0341
2.19 | 0.403 |  | -0.0334
2.32 | 0.422 |  | -0.034
3.63 | 0.565 |  | -0.035
3.74 | 0.572 |  | -0.0336
4.51 | 0.669 |  | -0.0367
4.89 | 0.724 |  | -0.0402
5.26 | 0.767 |  | -0.041
5.62 | 0.818 |  | -0.0446
6.64 | 0.908 |  | -0.0407
7.05 | 0.942 |  | -0.041
7.86 | 0.996 |  | -0.0338
7.9 | 1.002 |  | -0.0364
8.53 | 1.044 |  | -0.0297
8.72 | 1.061 |  | -0.0323
9.61 | 1.119 |  | -0.0244
10.05 | 1.149 |  | -0.025
10.57 | 1.178 |  | -0.0199
10.79 | 1.191 |  | -0.0211
11.91 | 1.231 |  | -0.0124
11.98 | 1.231 |  | -0.0145
12.57 | 1.242 |  | -0.0127
12.69 | 1.246 |  | -0.0112
13.6 | 1.264 |  | -0.0138
13.87 | 1.271 |  | -0.0143
14.66 | 1.278 |  | -0.0145
14.66 | 1.281 |  | -0.0148
15.73 | 1.286 |  | -0.0149
15.84 | 1.295 |  | -0.0162
16.66 | 1.294 |  | -0.0168
16.8 | 1.296 |  | -0.0159
17.8 | 1.295 |  | -0.0178
17.85 | 1.301 |  | -0.0195
18.61 | 1.31 |  | -0.026
18.83 | 1.304 |  | -0.0236
19.8 | 1.308 |  | -0.0322
20.88 | 1.319 |  | -0.0407

## 176. Re 501.90k Mach 0.00 (4)
BIGFOIL.COM POLAR EXPORT
s8037
S8037 (16%) |  |  |  | Cl Max: | 1.3279 | at alpha= | 16.5 | deg
XFOIL ncrit=9 |  |  |  | L/D Max: | 99.0934 | at alpha= | 6.5 | deg
Re: | 501900 |  |  | Cd Min: | 0.16327 | at alpha= | -16 | deg
Mach: | 0 |  |  | Cl=0 at alpha= | -2.1576 | deg
|  |  |  | @ Cl=0.1, Cd= | 0.008172
|  |  |  | @ Cl=0.4, Cd= | 0.0079883
|  |  |  | @ Cl=0.6, Cd= | 0.0084464
alpha (deg) | Cl | Cd | Cm | Cl/Cd
-16 | -0.4266 | 0.16327 | -0.0283 | -2.6128
-15.5 | -0.4051 | 0.15998 | -0.028 | -2.5322
-15 | -0.3942 | 0.15375 | -0.0301 | -2.5639
-14.5 | -0.3873 | 0.14652 | -0.0328 | -2.6433
-14 | -0.4049 | 0.13189 | -0.0395 | -3.07
-13.5 | -0.5776 | 0.07724 | -0.0641 | -7.478
-13 | -0.6327 | 0.06154 | -0.0745 | -10.2811
-12.5 | -0.6881 | 0.05025 | -0.0782 | -13.6935
-12 | -0.7371 | 0.04259 | -0.0756 | -17.3069
-11.5 | -0.7783 | 0.03764 | -0.0676 | -20.6775
-11 | -0.779 | 0.03255 | -0.0642 | -23.9324
-10.5 | -0.744 | 0.02776 | -0.0645 | -26.8012
-10 | -0.6684 | 0.02411 | -0.0714 | -27.7229
-9.5 | -0.5793 | 0.02028 | -0.0807 | -28.5651
-8.5 | -0.4939 | 0.01775 | -0.0772 | -27.8254
-8 | -0.4617 | 0.01639 | -0.0734 | -28.1696
-7.5 | -0.4257 | 0.0155 | -0.0699 | -27.4645
-7 | -0.3925 | 0.01444 | -0.0658 | -27.1814
-6.5 | -0.3517 | 0.01381 | -0.063 | -25.4671
-6 | -0.3128 | 0.01303 | -0.0599 | -24.0061
-5.5 | -0.2724 | 0.01229 | -0.0569 | -22.1644
-5 | -0.2329 | 0.01147 | -0.0539 | -20.3051
-4.5 | -0.1914 | 0.01078 | -0.0513 | -17.7551
-3.5 | -0.1189 | 0.00896 | -0.0441 | -13.2701
-3 | -0.0798 | 0.0085 | -0.0406 | -9.3882
-2.5 | -0.0339 | 0.00832 | -0.0383 | -4.0745
-2 | 0.0156 | 0.00827 | -0.0367 | 1.8863
-1.5 | 0.0648 | 0.0082 | -0.035 | 7.9024
-1 | 0.115 | 0.00816 | -0.0336 | 14.0931
-0.5 | 0.1657 | 0.00813 | -0.0323 | 20.3813
0 | 0.216 | 0.00807 | -0.0309 | 26.7658
0.5 | 0.268 | 0.00804 | -0.0299 | 33.3333
1 | 0.3209 | 0.00801 | -0.0291 | 40.0624
1.5 | 0.3758 | 0.00797 | -0.0287 | 47.1518
2 | 0.4418 | 0.00802 | -0.0309 | 55.0873
2.5 | 0.5249 | 0.00821 | -0.0368 | 63.9342
3 | 0.6075 | 0.00847 | -0.0426 | 71.7237
3.5 | 0.6782 | 0.00879 | -0.0458 | 77.1559
4 | 0.746 | 0.00913 | -0.0484 | 81.7087
4.5 | 0.8141 | 0.00948 | -0.0512 | 85.8755
5 | 0.8849 | 0.00986 | -0.0548 | 89.7465
5.5 | 0.9598 | 0.01016 | -0.0594 | 94.4685
6 | 1.0326 | 0.01052 | -0.0637 | 98.1559
6.5 | 1.0821 | 0.01092 | -0.0633 | 99.0934
7 | 1.1066 | 0.01142 | -0.0576 | 96.9002
7.5 | 1.1292 | 0.01203 | -0.0515 | 93.8653
8 | 1.1485 | 0.01273 | -0.0448 | 90.22
8.5 | 1.158 | 0.01348 | -0.0363 | 85.905
9 | 1.1671 | 0.01425 | -0.0278 | 81.9018
9.5 | 1.1776 | 0.01527 | -0.0203 | 77.1185
10 | 1.1927 | 0.01642 | -0.0142 | 72.637
10.5 | 1.2071 | 0.01786 | -0.0087 | 67.5868
11 | 1.222 | 0.01956 | -0.004 | 62.4744
11.5 | 1.237 | 0.02152 | 0.0001 | 57.4814
12 | 1.2519 | 0.02373 | 0.0036 | 52.756
13 | 1.2805 | 0.02876 | 0.0093 | 44.5236
13.5 | 1.2932 | 0.03162 | 0.0117 | 40.8982
14 | 1.3039 | 0.03476 | 0.0139 | 37.5115
14.5 | 1.31 | 0.03847 | 0.0158 | 34.0525
15 | 1.316 | 0.04242 | 0.0173 | 31.0231
15.5 | 1.3233 | 0.04643 | 0.0185 | 28.501
16 | 1.3193 | 0.05178 | 0.0193 | 25.4789
16.5 | 1.3279 | 0.05604 | 0.0197 | 23.6956
17 | 1.3205 | 0.06221 | 0.0197 | 21.2265
17.5 | 1.3263 | 0.06712 | 0.0194 | 19.7601
18 | 1.3171 | 0.07396 | 0.0186 | 17.8083
18.5 | 1.3175 | 0.07984 | 0.0175 | 16.5018
19 | 1.3099 | 0.08688 | 0.016 | 15.0771
19.5 | 1.2963 | 0.09489 | 0.014 | 13.6611
20 | 1.2913 | 0.10195 | 0.0118 | 12.666

## 177. Re 501.90k Mach 0.10 (1)
BIGFOIL.COM POLAR EXPORT
s8037
S8037 (16%) |  |  |  | Cl Max: | 1.599 | at alpha= | 14.5 | deg
JavaFoil+Calcfoil stall+Eppler ext transition |  |  |  | L/D Max: | 95.733 | at alpha= | 5 | deg
Re: | 501900 |  |  | Cd Min: | 0.00564 | at alpha= | -3 | deg
Mach: | 0.1 |  |  | Cl=0 at alpha= | -2.1371 | deg
|  |  |  | @ Cl=0.1, Cd= | 0.0059231
|  |  |  | @ Cl=0.4, Cd= | 0.0059892
|  |  |  | @ Cl=0.6, Cd= | 0.0071836
alpha (deg) | Cl | Cd | Cm | Cl/Cd
-18 | -0.598 | 0.17621 | -0.004 | -3.396
-17.5 | -0.618 | 0.17229 | -0.004 | -3.587
-17 | -0.637 | 0.16147 | -0.005 | -3.942
-16.5 | -0.654 | 0.14856 | -0.005 | -4.404
-16 | -0.671 | 0.14294 | -0.005 | -4.691
-15.5 | -0.685 | 0.13142 | -0.005 | -5.214
-15 | -0.698 | 0.12558 | -0.006 | -5.558
-14.5 | -0.708 | 0.11747 | -0.006 | -6.03
-14 | -0.716 | 0.10897 | -0.006 | -6.572
-13.5 | -0.721 | 0.1025 | -0.006 | -7.035
-13 | -0.723 | 0.09649 | -0.007 | -7.49
-12.5 | -0.721 | 0.08975 | -0.007 | -8.031
-12 | -0.715 | 0.08503 | -0.007 | -8.412
-11.5 | -0.706 | 0.07957 | -0.007 | -8.873
-11 | -0.693 | 0.07532 | -0.008 | -9.2
-10.5 | -0.676 | 0.07024 | -0.008 | -9.625
-10 | -0.655 | 0.06595 | -0.008 | -9.935
-9.5 | -0.631 | 0.06168 | -0.009 | -10.224
-9 | -0.603 | 0.05823 | -0.009 | -10.347
-8.5 | -0.572 | 0.05447 | -0.01 | -10.494
-8 | -0.536 | 0.0512 | -0.01 | -10.476
-7.5 | -0.5 | 0.04795 | -0.011 | -10.431
-7 | -0.568 | 0.01316 | -0.025 | -43.179
-6.5 | -0.516 | 0.01261 | -0.026 | -40.875
-6 | -0.461 | 0.00909 | -0.027 | -50.721
-5.5 | -0.404 | 0.00887 | -0.027 | -45.603
-5 | -0.347 | 0.00865 | -0.028 | -40.08
-4.5 | -0.288 | 0.00844 | -0.029 | -34.109
-4 | -0.228 | 0.00832 | -0.03 | -27.44
-3.5 | -0.168 | 0.00576 | -0.03 | -29.141
-3 | -0.107 | 0.00564 | -0.031 | -18.913
-2.5 | -0.045 | 0.00607 | -0.032 | -7.45
-2 | 0.017 | 0.00599 | -0.033 | 2.759
-1.5 | 0.079 | 0.00594 | -0.034 | 13.251
-1 | 0.141 | 0.00589 | -0.034 | 23.884
-0.5 | 0.203 | 0.00591 | -0.035 | 34.311
0 | 0.264 | 0.0059 | -0.036 | 44.69
0.5 | 0.325 | 0.00597 | -0.037 | 54.487
1 | 0.387 | 0.00597 | -0.038 | 64.806
1.5 | 0.448 | 0.00606 | -0.038 | 73.933
2 | 0.509 | 0.00615 | -0.039 | 82.84
2.5 | 0.571 | 0.00619 | -0.04 | 92.139
3 | 0.632 | 0.00828 | -0.041 | 76.27
3.5 | 0.692 | 0.00847 | -0.041 | 81.705
4 | 0.752 | 0.00867 | -0.042 | 86.784
4.5 | 0.812 | 0.00896 | -0.043 | 90.685
5 | 0.872 | 0.00911 | -0.044 | 95.733
5.5 | 0.931 | 0.01001 | -0.044 | 92.966
6 | 0.99 | 0.0106 | -0.045 | 93.351
6.5 | 1.046 | 0.01148 | -0.046 | 91.159
7 | 1.1 | 0.01261 | -0.047 | 87.249
7.5 | 1.151 | 0.01386 | -0.047 | 83
8 | 1.2 | 0.01507 | -0.048 | 79.661
8.5 | 1.248 | 0.01658 | -0.048 | 75.255
9 | 1.295 | 0.01793 | -0.049 | 72.238
9.5 | 1.341 | 0.01933 | -0.049 | 69.361
10 | 1.385 | 0.02098 | -0.05 | 66.019
10.5 | 1.426 | 0.02318 | -0.05 | 61.517
11 | 1.466 | 0.0249 | -0.051 | 58.873
11.5 | 1.499 | 0.02707 | -0.051 | 55.363
12 | 1.527 | 0.02965 | -0.052 | 51.498
12.5 | 1.551 | 0.03235 | -0.052 | 47.949
13 | 1.572 | 0.03474 | -0.053 | 45.268
13.5 | 1.59 | 0.03734 | -0.053 | 42.566
14 | 1.598 | 0.0402 | -0.054 | 39.763
14.5 | 1.599 | 0.04329 | -0.054 | 36.926
15 | 1.593 | 0.04658 | -0.054 | 34.195
15.5 | 1.57 | 0.05536 | -0.054 | 28.364
16 | 1.549 | 0.06091 | -0.054 | 25.422
16.5 | 1.521 | 0.06715 | -0.054 | 22.653
17 | 1.487 | 0.0749 | -0.054 | 19.846
17.5 | 1.444 | 0.08531 | -0.054 | 16.922
18 | 1.399 | 0.09566 | -0.053 | 14.622
18.5 | 1.347 | 0.10916 | -0.052 | 12.342
19 | 1.293 | 0.12491 | -0.051 | 10.351
19.5 | 1.239 | 0.14139 | -0.05 | 8.764

## 178. Re 501.90k Mach 0.10 (2)
BIGFOIL.COM POLAR EXPORT
s8037
S8037 (16%) |  |  |  | Cl Max: | 1.32 | at alpha= | 16.5 | deg
XFOIL ncrit=9 |  |  |  | L/D Max: | 98.2609 | at alpha= | 6.5 | deg
Re: | 501900 |  |  | Cd Min: | 0.16414 | at alpha= | -16 | deg
Mach: | 0.1 |  |  | Cl=0 at alpha= | -2.1586 | deg
|  |  |  | @ Cl=0.1, Cd= | 0.0081956
|  |  |  | @ Cl=0.4, Cd= | 0.0080142
|  |  |  | @ Cl=0.6, Cd= | 0.0084613
alpha (deg) | Cl | Cd | Cm | Cl/Cd
-16 | -0.4249 | 0.16414 | -0.0283 | -2.5886
-15.5 | -0.4031 | 0.16076 | -0.028 | -2.5075
-15 | -0.392 | 0.1545 | -0.0301 | -2.5372
-14.5 | -0.3849 | 0.14727 | -0.0328 | -2.6136
-14 | -0.4009 | 0.13309 | -0.0394 | -3.0122
-13.5 | -0.5475 | 0.08378 | -0.0602 | -6.535
-13 | -0.5967 | 0.06733 | -0.071 | -8.8623
-12.5 | -0.6503 | 0.05456 | -0.0775 | -11.919
-12 | -0.6982 | 0.04585 | -0.0778 | -15.2279
-11.5 | -0.7415 | 0.03987 | -0.0723 | -18.5979
-11 | -0.7615 | 0.03468 | -0.0671 | -21.9579
-10.5 | -0.7365 | 0.02909 | -0.0669 | -25.318
-10 | -0.665 | 0.02469 | -0.0735 | -26.934
-9.5 | -0.5766 | 0.02069 | -0.0828 | -27.8685
-9 | -0.5276 | 0.01905 | -0.0824 | -27.6955
-8.5 | -0.493 | 0.01818 | -0.0786 | -27.1177
-8 | -0.4609 | 0.0166 | -0.0748 | -27.7651
-7.5 | -0.4253 | 0.01566 | -0.0711 | -27.1584
-7 | -0.392 | 0.01459 | -0.067 | -26.8677
-6.5 | -0.3522 | 0.0139 | -0.0639 | -25.3381
-6 | -0.3132 | 0.01311 | -0.0607 | -23.8902
-5.5 | -0.2726 | 0.01237 | -0.0577 | -22.0372
-5 | -0.2328 | 0.01156 | -0.0546 | -20.1384
-4.5 | -0.1912 | 0.01086 | -0.0519 | -17.6059
-4 | -0.1532 | 0.00996 | -0.0486 | -15.3815
-3.5 | -0.1185 | 0.00902 | -0.0446 | -13.1375
-3 | -0.0799 | 0.00853 | -0.0409 | -9.3669
-2.5 | -0.0338 | 0.00835 | -0.0386 | -4.0479
-2 | 0.0157 | 0.00829 | -0.0369 | 1.8938
-1.5 | 0.0654 | 0.00823 | -0.0353 | 7.9465
-1 | 0.1157 | 0.00818 | -0.0338 | 14.1443
-0.5 | 0.1666 | 0.00816 | -0.0324 | 20.4167
0 | 0.2171 | 0.0081 | -0.031 | 26.8025
0.5 | 0.2694 | 0.00806 | -0.03 | 33.4243
1 | 0.3225 | 0.00805 | -0.0292 | 40.0621
1.5 | 0.3768 | 0.008 | -0.0286 | 47.1
2 | 0.442 | 0.00804 | -0.0304 | 54.9751
2.5 | 0.5258 | 0.00823 | -0.0364 | 63.8882
3 | 0.6092 | 0.00849 | -0.0424 | 71.755
3.5 | 0.6808 | 0.00881 | -0.0457 | 77.2758
4 | 0.7489 | 0.00916 | -0.0482 | 81.7576
4.5 | 0.8173 | 0.00953 | -0.051 | 85.7608
5 | 0.8892 | 0.0099 | -0.0546 | 89.8182
5.5 | 0.9639 | 0.01024 | -0.0591 | 94.1309
6 | 1.0373 | 0.01061 | -0.0634 | 97.7663
6.5 | 1.0848 | 0.01104 | -0.0625 | 98.2609
7 | 1.1087 | 0.01155 | -0.0566 | 95.9913
7.5 | 1.1306 | 0.01217 | -0.0503 | 92.9006
8 | 1.1488 | 0.01288 | -0.0433 | 89.1925
8.5 | 1.1562 | 0.0136 | -0.0342 | 85.0147
9 | 1.1648 | 0.01445 | -0.0258 | 80.609
9.5 | 1.1771 | 0.0155 | -0.0186 | 75.9419
10 | 1.1911 | 0.01676 | -0.0124 | 71.068
10.5 | 1.2046 | 0.01834 | -0.007 | 65.6816
11 | 1.2202 | 0.02011 | -0.0024 | 60.6763
11.5 | 1.2364 | 0.02211 | 0.0014 | 55.9204
12 | 1.2515 | 0.02438 | 0.0048 | 51.3331
12.5 | 1.2649 | 0.02696 | 0.0079 | 46.9177
13 | 1.2759 | 0.02988 | 0.0107 | 42.7008
13.5 | 1.2887 | 0.03282 | 0.013 | 39.2657
14 | 1.2998 | 0.03603 | 0.0151 | 36.0755
14.5 | 1.3065 | 0.03979 | 0.0169 | 32.8349
15 | 1.3084 | 0.04422 | 0.0184 | 29.5884
15.5 | 1.3175 | 0.04818 | 0.0194 | 27.3454
16 | 1.315 | 0.05349 | 0.0202 | 24.584
16.5 | 1.32 | 0.05825 | 0.0204 | 22.6609
17 | 1.3141 | 0.06437 | 0.0203 | 20.4148
17.5 | 1.317 | 0.06974 | 0.0199 | 18.8844
18 | 1.305 | 0.07701 | 0.0189 | 16.9459
18.5 | 1.3067 | 0.08288 | 0.0177 | 15.7662
19 | 1.2974 | 0.09027 | 0.016 | 14.3724
19.5 | 1.2851 | 0.0982 | 0.0138 | 13.0866
20 | 1.2787 | 0.10558 | 0.0115 | 12.1112

## 179. Re 501.90k Mach 0.25 (1)
BIGFOIL.COM POLAR EXPORT
s8037
S8037 (16%) |  |  |  | Cl Max: | 1.572 | at alpha= | 13.5 | deg
JavaFoil+Calcfoil stall+Eppler ext transition |  |  |  | L/D Max: | 94.366 | at alpha= | 5 | deg
Re: | 501900 |  |  | Cd Min: | 0.00556 | at alpha= | -2.5 | deg
Mach: | 0.25 |  |  | Cl=0 at alpha= | -2.1349 | deg
|  |  |  | @ Cl=0.1, Cd= | 0.0059681
|  |  |  | @ Cl=0.4, Cd= | 0.0060638
|  |  |  | @ Cl=0.6, Cd= | 0.0083597
alpha (deg) | Cl | Cd | Cm | Cl/Cd
-16 | -0.357 | 0.18827 | -0.005 | -1.894
-15.5 | -0.408 | 0.16642 | -0.005 | -2.452
-15 | -0.455 | 0.15796 | -0.005 | -2.882
-14.5 | -0.498 | 0.14351 | -0.006 | -3.471
-14 | -0.537 | 0.13308 | -0.006 | -4.032
-13.5 | -0.57 | 0.1188 | -0.006 | -4.797
-13 | -0.598 | 0.10968 | -0.007 | -5.452
-12.5 | -0.62 | 0.10183 | -0.007 | -6.089
-12 | -0.636 | 0.09411 | -0.007 | -6.758
-11.5 | -0.645 | 0.08676 | -0.007 | -7.439
-11 | -0.648 | 0.08022 | -0.008 | -8.081
-10.5 | -0.645 | 0.07384 | -0.008 | -8.733
-10 | -0.635 | 0.06872 | -0.008 | -9.241
-9.5 | -0.619 | 0.06389 | -0.009 | -9.693
-9 | -0.598 | 0.05984 | -0.009 | -9.993
-8.5 | -0.572 | 0.05598 | -0.009 | -10.21
-8 | -0.541 | 0.0523 | -0.01 | -10.336
-7.5 | -0.506 | 0.04896 | -0.01 | -10.328
-7 | -0.578 | 0.01341 | -0.026 | -43.066
-6.5 | -0.525 | 0.01306 | -0.027 | -40.211
-6 | -0.471 | 0.01247 | -0.027 | -37.744
-5.5 | -0.414 | 0.00894 | -0.028 | -46.283
-5 | -0.355 | 0.00872 | -0.029 | -40.733
-4.5 | -0.295 | 0.00853 | -0.03 | -34.599
-4 | -0.234 | 0.00792 | -0.031 | -29.55
-3.5 | -0.172 | 0.00579 | -0.031 | -29.754
-3 | -0.11 | 0.00565 | -0.032 | -19.395
-2.5 | -0.046 | 0.00556 | -0.033 | -8.355
-2 | 0.017 | 0.00602 | -0.034 | 2.821
-1.5 | 0.081 | 0.00598 | -0.035 | 13.511
-1 | 0.145 | 0.00594 | -0.035 | 24.336
-0.5 | 0.208 | 0.00596 | -0.036 | 34.944
0 | 0.271 | 0.00595 | -0.037 | 45.544
0.5 | 0.334 | 0.00599 | -0.038 | 55.811
1 | 0.397 | 0.00606 | -0.039 | 65.517
1.5 | 0.46 | 0.00614 | -0.039 | 74.997
2 | 0.523 | 0.0062 | -0.04 | 84.341
2.5 | 0.586 | 0.00831 | -0.041 | 70.549
3 | 0.648 | 0.00853 | -0.042 | 75.988
3.5 | 0.711 | 0.00869 | -0.043 | 81.724
4 | 0.772 | 0.00895 | -0.043 | 86.308
4.5 | 0.834 | 0.00929 | -0.044 | 89.753
5 | 0.895 | 0.00948 | -0.045 | 94.366
5.5 | 0.955 | 0.01044 | -0.046 | 91.486
6 | 1.014 | 0.01113 | -0.046 | 91.087
6.5 | 1.07 | 0.01226 | -0.047 | 87.257
7 | 1.123 | 0.01355 | -0.048 | 82.877
7.5 | 1.174 | 0.01491 | -0.048 | 78.709
8 | 1.224 | 0.01623 | -0.049 | 75.396
8.5 | 1.272 | 0.01787 | -0.049 | 71.146
9 | 1.319 | 0.01939 | -0.05 | 67.982
9.5 | 1.364 | 0.02097 | -0.05 | 65.059
10 | 1.406 | 0.02342 | -0.051 | 60.022
10.5 | 1.448 | 0.02529 | -0.051 | 57.239
11 | 1.485 | 0.0275 | -0.052 | 54.021
11.5 | 1.513 | 0.03021 | -0.052 | 50.105
12 | 1.536 | 0.033 | -0.053 | 46.555
12.5 | 1.554 | 0.03585 | -0.053 | 43.35
13 | 1.566 | 0.03885 | -0.054 | 40.31
13.5 | 1.572 | 0.04211 | -0.054 | 37.327
14 | 1.565 | 0.04577 | -0.055 | 34.199
14.5 | 1.544 | 0.05017 | -0.055 | 30.78
15 | 1.501 | 0.06095 | -0.054 | 24.628
15.5 | 1.456 | 0.06839 | -0.054 | 21.287
16 | 1.397 | 0.07846 | -0.054 | 17.804
16.5 | 1.325 | 0.09164 | -0.053 | 14.464
17 | 1.242 | 0.10916 | -0.051 | 11.379
17.5 | 1.154 | 0.1294 | -0.048 | 8.915
18 | 1.063 | 0.15177 | -0.046 | 7.006
18.5 | 0.975 | 0.17202 | -0.043 | 5.669

## 180. Re 501.90k Mach 0.25 (2)
BIGFOIL.COM POLAR EXPORT
s8037
S8037 (16%) |  |  |  | Cl Max: | 1.2835 | at alpha= | 15 | deg
XFOIL ncrit=9 |  |  |  | L/D Max: | 95.8882 | at alpha= | 6 | deg
Re: | 501900 |  |  | Cd Min: | 0.14485 | at alpha= | -15.5 | deg
Mach: | 0.25 |  |  | Cl=0 at alpha= | -2.17 | deg
|  |  |  | @ Cl=0.1, Cd= | 0.008359
|  |  |  | @ Cl=0.4, Cd= | 0.0081907
|  |  |  | @ Cl=0.6, Cd= | 0.0086075
alpha (deg) | Cl | Cd | Cm | Cl/Cd
-15.5 | -0.2497 | 0.14485 | -0.038 | -1.7239
-15 | -0.2665 | 0.13789 | -0.0424 | -1.9327
-14.5 | -0.2565 | 0.13519 | -0.0424 | -1.8973
-14 | -0.3823 | 0.1389 | -0.0387 | -2.7523
-13.5 | -0.3677 | 0.13412 | -0.0392 | -2.7416
-12.5 | -0.3815 | 0.11314 | -0.048 | -3.3719
-12 | -0.5531 | 0.0639 | -0.0733 | -8.6557
-11.5 | -0.5891 | 0.05371 | -0.0779 | -10.9682
-11 | -0.6282 | 0.04589 | -0.0784 | -13.6893
-10.5 | -0.6486 | 0.03775 | -0.0809 | -17.1815
-10 | -0.6266 | 0.02952 | -0.086 | -21.2263
-9.5 | -0.5536 | 0.02352 | -0.0947 | -23.5374
-9 | -0.5182 | 0.02119 | -0.0917 | -24.4549
-8.5 | -0.4877 | 0.0196 | -0.0871 | -24.8827
-8 | -0.4553 | 0.01787 | -0.0826 | -25.4785
-7.5 | -0.4216 | 0.01664 | -0.0782 | -25.3365
-7 | -0.3852 | 0.01559 | -0.074 | -24.7081
-6.5 | -0.3516 | 0.01447 | -0.0695 | -24.2985
-6 | -0.3137 | 0.01358 | -0.0655 | -23.1001
-5.5 | -0.2729 | 0.01282 | -0.062 | -21.2871
-5 | -0.2314 | 0.01205 | -0.0586 | -19.2033
-4.5 | -0.1904 | 0.01126 | -0.0553 | -16.9094
-4 | -0.1504 | 0.01042 | -0.0519 | -14.4338
-3.5 | -0.1157 | 0.00939 | -0.0476 | -12.3216
-3 | -0.0796 | 0.00871 | -0.043 | -9.1389
-2.5 | -0.0328 | 0.00855 | -0.0404 | -3.8363
-2 | 0.0169 | 0.00844 | -0.0382 | 2.0024
-1.5 | 0.068 | 0.00839 | -0.0365 | 8.1049
-1 | 0.1196 | 0.00834 | -0.0348 | 14.3405
-0.5 | 0.1705 | 0.00831 | -0.033 | 20.5174
0 | 0.2245 | 0.00828 | -0.0319 | 27.1135
0.5 | 0.2764 | 0.00823 | -0.0304 | 33.5844
1 | 0.3303 | 0.00819 | -0.0293 | 40.3297
1.5 | 0.3863 | 0.00818 | -0.0286 | 47.2249
2 | 0.4504 | 0.00823 | -0.0297 | 54.7266
2.5 | 0.5291 | 0.00839 | -0.0341 | 63.0632
3 | 0.6171 | 0.00866 | -0.0405 | 71.2587
3.5 | 0.6941 | 0.00901 | -0.0445 | 77.0366
4 | 0.7645 | 0.00938 | -0.0469 | 81.5032
4.5 | 0.8357 | 0.00977 | -0.0497 | 85.5374
5 | 0.9098 | 0.01022 | -0.0533 | 89.0215
5.5 | 0.9871 | 0.01063 | -0.0577 | 92.8598
6 | 1.0634 | 0.01109 | -0.0619 | 95.8882
6.5 | 1.1006 | 0.01159 | -0.0584 | 94.9612
7 | 1.1187 | 0.01221 | -0.0508 | 91.6216
7.5 | 1.1325 | 0.01293 | -0.0425 | 87.587
8 | 1.1363 | 0.01363 | -0.0322 | 83.3676
8.5 | 1.1442 | 0.01458 | -0.0233 | 78.4774
9 | 1.1564 | 0.01574 | -0.0159 | 73.4689
9.5 | 1.1679 | 0.01726 | -0.0092 | 67.6651
10 | 1.1838 | 0.01896 | -0.0039 | 62.4367
10.5 | 1.1984 | 0.02103 | 0.0008 | 56.9853
11 | 1.213 | 0.02337 | 0.0048 | 51.9042
11.5 | 1.2274 | 0.02596 | 0.0084 | 47.2804
12 | 1.2397 | 0.02886 | 0.0116 | 42.9556
12.5 | 1.2517 | 0.03196 | 0.0144 | 39.1646
13 | 1.2625 | 0.03531 | 0.0169 | 35.7547
13.5 | 1.2703 | 0.03912 | 0.0191 | 32.4719
14 | 1.2738 | 0.04352 | 0.0208 | 29.2693
14.5 | 1.28 | 0.04793 | 0.0221 | 26.7056
15 | 1.2835 | 0.0528 | 0.0231 | 24.3087
15.5 | 1.2794 | 0.05861 | 0.0236 | 21.829
16 | 1.2825 | 0.06396 | 0.0237 | 20.0516
16.5 | 1.2742 | 0.0707 | 0.0233 | 18.0226
17 | 1.2728 | 0.07692 | 0.0227 | 16.5471
17.5 | 1.2666 | 0.08391 | 0.0214 | 15.0947
18 | 1.2571 | 0.09145 | 0.0198 | 13.7463
18.5 | 1.2506 | 0.09894 | 0.0177 | 12.64
19 | 1.2365 | 0.10744 | 0.015 | 11.5087
19.5 | 1.2276 | 0.1156 | 0.012 | 10.6194
20 | 1.216 | 0.12427 | 0.0084 | 9.7851

## 181. Re 501.90k Mach 0.50 (1)
BIGFOIL.COM POLAR EXPORT
s8037
S8037 (16%) |  |  |  | Cl Max: | 1.472 | at alpha= | 10.5 | deg
JavaFoil+Calcfoil stall+Eppler ext transition |  |  |  | L/D Max: | 83.649 | at alpha= | 5 | deg
Re: | 501900 |  |  | Cd Min: | 0.00555 | at alpha= | -1 | deg
Mach: | 0.5 |  |  | Cl=0 at alpha= | -2.1338 | deg
|  |  |  | @ Cl=0.1, Cd= | 0.0055758
|  |  |  | @ Cl=0.4, Cd= | 0.0078464
|  |  |  | @ Cl=0.6, Cd= | 0.0090156
alpha (deg) | Cl | Cd | Cm | Cl/Cd
-20 | -0.994 | 0.22802 | -0.006 | -4.359
-19.5 | -0.967 | 0.22172 | -0.006 | -4.361
-19 | -0.94 | 0.21595 | -0.006 | -4.352
-18.5 | -0.913 | 0.21076 | -0.007 | -4.331
-18 | -0.886 | 0.20939 | -0.007 | -4.23
-17.5 | -0.858 | 0.20418 | -0.007 | -4.2
-17 | -0.828 | 0.19413 | -0.007 | -4.268
-16.5 | -0.801 | 0.18651 | -0.008 | -4.295
-16 | -0.774 | 0.18115 | -0.008 | -4.272
-15.5 | -0.746 | 0.17398 | -0.008 | -4.29
-15 | -0.719 | 0.16926 | -0.009 | -4.248
-14.5 | -0.69 | 0.16328 | -0.009 | -4.228
-14 | -0.662 | 0.15463 | -0.009 | -4.282
-13.5 | -0.635 | 0.14577 | -0.009 | -4.354
-13 | -0.607 | 0.14817 | -0.009 | -4.097
-12.5 | -0.579 | 0.14479 | -0.01 | -4.002
-12 | -0.551 | 0.13297 | -0.009 | -4.143
-11.5 | -0.523 | 0.12029 | -0.009 | -4.348
-11 | -0.495 | 0.11515 | -0.01 | -4.302
-10.5 | -0.468 | 0.11197 | -0.01 | -4.176
-10 | -0.44 | 0.11102 | -0.01 | -3.962
-9.5 | -0.411 | 0.09774 | -0.009 | -4.209
-9 | -0.384 | 0.09836 | -0.01 | -3.9
-8.5 | -0.356 | 0.09569 | -0.01 | -3.719
-8 | -0.328 | 0.08954 | -0.01 | -3.663
-7.5 | -0.404 | 0.06571 | -0.01 | -6.155
-7 | -0.45 | 0.05242 | -0.011 | -8.58
-6.5 | -0.434 | 0.04701 | -0.011 | -9.236
-6 | -0.401 | 0.04332 | -0.012 | -9.268
-5.5 | -0.36 | 0.03998 | -0.013 | -9.002
-5 | -0.388 | 0.01246 | -0.032 | -31.133
-4.5 | -0.325 | 0.01183 | -0.033 | -27.475
-4 | -0.259 | 0.01124 | -0.034 | -23.068
-3.5 | -0.191 | 0.00797 | -0.035 | -23.988
-3 | -0.122 | 0.0058 | -0.036 | -21.05
-2.5 | -0.052 | 0.0057 | -0.037 | -9.098
-2 | 0.019 | 0.0056 | -0.038 | 3.381
-1.5 | 0.09 | 0.00558 | -0.039 | 16.172
-1 | 0.162 | 0.00555 | -0.039 | 29.119
-0.5 | 0.233 | 0.00559 | -0.04 | 41.678
0 | 0.302 | 0.00752 | -0.041 | 40.177
0.5 | 0.373 | 0.00775 | -0.042 | 48.111
1 | 0.443 | 0.008 | -0.043 | 55.379
1.5 | 0.513 | 0.00865 | -0.044 | 59.346
2 | 0.583 | 0.00895 | -0.045 | 65.125
2.5 | 0.653 | 0.00922 | -0.046 | 70.8
3 | 0.722 | 0.00948 | -0.047 | 76.113
3.5 | 0.79 | 0.00988 | -0.048 | 79.981
4 | 0.858 | 0.01041 | -0.048 | 82.354
4.5 | 0.923 | 0.01107 | -0.049 | 83.402
5 | 0.986 | 0.01179 | -0.05 | 83.649
5.5 | 1.047 | 0.01274 | -0.05 | 82.175
6 | 1.105 | 0.01477 | -0.051 | 74.776
6.5 | 1.161 | 0.01667 | -0.051 | 69.627
7 | 1.216 | 0.01851 | -0.052 | 65.707
7.5 | 1.268 | 0.02082 | -0.052 | 60.896
8 | 1.317 | 0.02294 | -0.053 | 57.403
8.5 | 1.362 | 0.02521 | -0.054 | 54.01
9 | 1.4 | 0.02871 | -0.054 | 48.764
9.5 | 1.434 | 0.03169 | -0.055 | 45.238
10 | 1.459 | 0.03597 | -0.055 | 40.55
10.5 | 1.472 | 0.041 | -0.055 | 35.914
11 | 1.463 | 0.04654 | -0.056 | 31.434
11.5 | 1.374 | 0.05445 | -0.056 | 25.232
12 | 0.781 | 0.1055 | -0.019 | 7.4
12.5 | 0.81 | 0.13742 | -0.027 | 5.893
13 | 0.838 | 0.14635 | -0.029 | 5.723
13.5 | 0.866 | 0.15945 | -0.032 | 5.434
14 | 0.894 | 0.16154 | -0.033 | 5.532
14.5 | 0.923 | 0.17531 | -0.036 | 5.263
15 | 0.95 | 0.17967 | -0.036 | 5.286
15.5 | 0.978 | 0.19178 | -0.038 | 5.101

## 182. Re 501.90k Mach 0.50 (2)
BIGFOIL.COM POLAR EXPORT
s8037
S8037 (16%) |  |  |  | Cl Max: | 1.1828 | at alpha= | 13 | deg
XFOIL ncrit=9 |  |  |  | L/D Max: | 84.0486 | at alpha= | 5.5 | deg
Re: | 501900 |  |  | Cd Min: | 0.24499 | at alpha= | -20 | deg
Mach: | 0.5 |  |  | Cl=0 at alpha= | -2.2202 | deg
|  |  |  | @ Cl=0.1, Cd= | 0.0090562
|  |  |  | @ Cl=0.4, Cd= | 0.0090059
|  |  |  | @ Cl=0.6, Cd= | 0.0092971
alpha (deg) | Cl | Cd | Cm | Cl/Cd
-20 | -0.5456 | 0.24499 | 0.0029 | -2.227
-19.5 | -0.5252 | 0.23761 | -0.0012 | -2.2103
-19 | -0.5104 | 0.22896 | -0.0074 | -2.2292
-18.5 | -0.4873 | 0.22178 | -0.0098 | -2.1972
-18 | -0.4661 | 0.21525 | -0.0128 | -2.1654
-17.5 | -0.4465 | 0.20819 | -0.0163 | -2.1447
-17 | -0.4294 | 0.20021 | -0.0206 | -2.1447
-16.5 | -0.4144 | 0.19193 | -0.0246 | -2.1591
-16 | -0.3942 | 0.18539 | -0.0269 | -2.1263
-15.5 | -0.3758 | 0.17869 | -0.0296 | -2.1031
-15 | -0.37 | 0.16957 | -0.0354 | -2.182
-14 | -0.3336 | 0.15596 | -0.0386 | -2.139
-13.5 | -0.3195 | 0.14908 | -0.0409 | -2.1431
-13 | -0.3184 | 0.13969 | -0.0454 | -2.2793
-12.5 | -0.3024 | 0.13362 | -0.0462 | -2.2631
-12 | -0.2939 | 0.12648 | -0.0482 | -2.3237
-11.5 | -0.303 | 0.1155 | -0.0541 | -2.6234
-10.5 | -0.2755 | 0.08463 | -0.0794 | -3.2553
-10 | -0.2678 | 0.06375 | -0.1042 | -4.2008
-9.5 | -0.268 | 0.04699 | -0.1278 | -5.7033
-9 | -0.3124 | 0.03711 | -0.1316 | -8.4182
-8.5 | -0.3335 | 0.03211 | -0.1288 | -10.3862
-7.5 | -0.3607 | 0.02382 | -0.1138 | -15.1427
-7 | -0.3465 | 0.02038 | -0.106 | -17.002
-6.5 | -0.3141 | 0.01785 | -0.0995 | -17.5966
-6 | -0.2836 | 0.01618 | -0.0925 | -17.5278
-5.5 | -0.2548 | 0.0149 | -0.0847 | -17.1007
-5 | -0.2194 | 0.01384 | -0.078 | -15.8526
-4.5 | -0.1783 | 0.01295 | -0.0723 | -13.7683
-4 | -0.1382 | 0.01201 | -0.0667 | -11.5071
-3.5 | -0.0971 | 0.01112 | -0.0615 | -8.732
-3 | -0.0656 | 0.00994 | -0.0547 | -6.5996
-2.5 | -0.0296 | 0.00927 | -0.0482 | -3.1931
-2 | 0.0233 | 0.00913 | -0.0446 | 2.552
-1.5 | 0.0781 | 0.00906 | -0.0415 | 8.6203
-1 | 0.135 | 0.00905 | -0.0388 | 14.9171
-0.5 | 0.1915 | 0.00902 | -0.0362 | 21.2306
0 | 0.249 | 0.00899 | -0.0338 | 27.6974
0.5 | 0.3071 | 0.009 | -0.0317 | 34.1222
1 | 0.3659 | 0.009 | -0.0297 | 40.6556
1.5 | 0.4234 | 0.00901 | -0.0275 | 46.9922
2 | 0.4813 | 0.00903 | -0.0252 | 53.3001
2.5 | 0.5507 | 0.00913 | -0.0254 | 60.3176
3 | 0.6451 | 0.00945 | -0.0308 | 68.2646
4 | 0.8336 | 0.01049 | -0.0411 | 79.4662
4.5 | 0.9068 | 0.01116 | -0.0418 | 81.2545
5 | 0.9895 | 0.01192 | -0.0446 | 83.0117
5.5 | 1.0733 | 0.01277 | -0.048 | 84.0486
6 | 1.0755 | 0.01342 | -0.0361 | 80.1416
6.5 | 1.0748 | 0.01445 | -0.0242 | 74.3806
7 | 1.0783 | 0.01601 | -0.0142 | 67.3517
7.5 | 1.0857 | 0.01807 | -0.0061 | 60.083
8 | 1.0986 | 0.02043 | 0.0004 | 53.7739
8.5 | 1.1107 | 0.02321 | 0.0061 | 47.8544
9 | 1.122 | 0.02631 | 0.0112 | 42.6454
9.5 | 1.1355 | 0.02953 | 0.0156 | 38.4524
10 | 1.1475 | 0.03306 | 0.0195 | 34.7096
10.5 | 1.1577 | 0.03697 | 0.023 | 31.3146
11 | 1.1666 | 0.04125 | 0.0259 | 28.2812
11.5 | 1.1733 | 0.04597 | 0.0284 | 25.5232
12 | 1.1762 | 0.05123 | 0.0303 | 22.9592
12.5 | 1.1802 | 0.05669 | 0.0317 | 20.8185
13 | 1.1828 | 0.06251 | 0.0327 | 18.9218
13.5 | 1.179 | 0.0691 | 0.033 | 17.0622
14 | 1.1751 | 0.07602 | 0.0328 | 15.4578
14.5 | 1.1664 | 0.08359 | 0.0319 | 13.9538
15 | 1.1565 | 0.09165 | 0.0303 | 12.6187
15.5 | 1.1415 | 0.10043 | 0.028 | 11.3661
16 | 1.1233 | 0.11011 | 0.0247 | 10.2016
16.5 | 1.1058 | 0.11995 | 0.0207 | 9.2188
17 | 1.078 | 0.1316 | 0.015 | 8.1915
17.5 | 1.0368 | 0.14595 | 0.0067 | 7.1038
18 | 1.0054 | 0.15974 | -0.0016 | 6.294

## 183. Re 101.10k Mach 0.00 (1)
BIGFOIL.COM POLAR EXPORT
s8037
S8037 (16%) |  |  |  | Cl Max: | 1.555 | at alpha= | 14 | deg
JavaFoil+Calcfoil stall+Eppler ext transition |  |  |  | L/D Max: | 48.896 | at alpha= | 6.5 | deg
Re: | 101100 |  |  | Cd Min: | 0.01189 | at alpha= | -3 | deg
Mach: | 0 |  |  | Cl=0 at alpha= | -2.1311 | deg
|  |  |  | @ Cl=0.1, Cd= | 0.012089
|  |  |  | @ Cl=0.4, Cd= | 0.013222
|  |  |  | @ Cl=0.6, Cd= | 0.01451
alpha (deg) | Cl | Cd | Cm | Cl/Cd
-18.5 | -0.628 | 0.24145 | -0.003 | -2.599
-18 | -0.645 | 0.22919 | -0.004 | -2.812
-17.5 | -0.661 | 0.22041 | -0.004 | -2.998
-17 | -0.676 | 0.20691 | -0.004 | -3.268
-16.5 | -0.691 | 0.19672 | -0.004 | -3.511
-16 | -0.703 | 0.18158 | -0.005 | -3.874
-15.5 | -0.715 | 0.16663 | -0.005 | -4.289
-15 | -0.724 | 0.16172 | -0.005 | -4.477
-14.5 | -0.731 | 0.14671 | -0.005 | -4.983
-14 | -0.736 | 0.13784 | -0.006 | -5.337
-13.5 | -0.737 | 0.12687 | -0.006 | -5.812
-13 | -0.736 | 0.12083 | -0.006 | -6.093
-12.5 | -0.732 | 0.11059 | -0.006 | -6.617
-12 | -0.724 | 0.10344 | -0.007 | -6.998
-11.5 | -0.712 | 0.09582 | -0.007 | -7.435
-11 | -0.697 | 0.08945 | -0.007 | -7.797
-10.5 | -0.679 | 0.08335 | -0.007 | -8.145
-10 | -0.657 | 0.07721 | -0.008 | -8.505
-9.5 | -0.631 | 0.07263 | -0.008 | -8.687
-9 | -0.602 | 0.06708 | -0.008 | -8.974
-8.5 | -0.57 | 0.06261 | -0.009 | -9.101
-8 | -0.535 | 0.05889 | -0.009 | -9.08
-7.5 | -0.497 | 0.05465 | -0.009 | -9.095
-7 | -0.456 | 0.0511 | -0.01 | -8.926
-6.5 | -0.413 | 0.04791 | -0.01 | -8.628
-6 | -0.369 | 0.04541 | -0.011 | -8.133
-5.5 | -0.324 | 0.04437 | -0.011 | -7.304
-5 | -0.345 | 0.01747 | -0.028 | -19.741
-4.5 | -0.286 | 0.01702 | -0.029 | -16.828
-4 | -0.227 | 0.01343 | -0.029 | -16.899
-3.5 | -0.167 | 0.01437 | -0.03 | -11.603
-3 | -0.106 | 0.01189 | -0.031 | -8.92
-2.5 | -0.045 | 0.01189 | -0.032 | -3.78
-2 | 0.016 | 0.01193 | -0.032 | 1.376
-1.5 | 0.078 | 0.01205 | -0.033 | 6.487
-1 | 0.14 | 0.01216 | -0.034 | 11.495
-0.5 | 0.202 | 0.0123 | -0.035 | 16.385
0 | 0.261 | 0.01255 | -0.035 | 20.766
0.5 | 0.32 | 0.01281 | -0.036 | 25.018
1 | 0.379 | 0.01311 | -0.037 | 28.949
1.5 | 0.439 | 0.01343 | -0.037 | 32.66
2 | 0.498 | 0.01376 | -0.038 | 36.177
2.5 | 0.556 | 0.01417 | -0.039 | 39.233
3 | 0.613 | 0.01461 | -0.039 | 41.976
3.5 | 0.67 | 0.0151 | -0.04 | 44.378
4 | 0.726 | 0.0157 | -0.041 | 46.279
4.5 | 0.784 | 0.01625 | -0.041 | 48.248
5 | 0.841 | 0.01802 | -0.042 | 46.65
5.5 | 0.897 | 0.01868 | -0.043 | 48.043
6 | 0.953 | 0.01956 | -0.043 | 48.718
6.5 | 1.009 | 0.02063 | -0.044 | 48.896
7 | 1.063 | 0.02201 | -0.045 | 48.301
7.5 | 1.115 | 0.02358 | -0.045 | 47.295
8 | 1.166 | 0.02521 | -0.046 | 46.232
8.5 | 1.214 | 0.02709 | -0.047 | 44.814
9 | 1.261 | 0.029 | -0.047 | 43.474
9.5 | 1.307 | 0.03102 | -0.048 | 42.126
10 | 1.351 | 0.03323 | -0.048 | 40.647
10.5 | 1.393 | 0.03601 | -0.049 | 38.677
11 | 1.433 | 0.03846 | -0.049 | 37.245
11.5 | 1.465 | 0.04136 | -0.05 | 35.427
12 | 1.494 | 0.04474 | -0.05 | 33.403
12.5 | 1.519 | 0.04848 | -0.051 | 31.333
13 | 1.539 | 0.05245 | -0.051 | 29.334
13.5 | 1.552 | 0.05734 | -0.051 | 27.06
14 | 1.555 | 0.06314 | -0.051 | 24.627
14.5 | 1.544 | 0.07136 | -0.051 | 21.633
15 | 1.518 | 0.08326 | -0.049 | 18.237
15.5 | 1.479 | 0.10056 | -0.047 | 14.708
16 | 1.486 | 0.10189 | -0.049 | 14.584
16.5 | 1.441 | 0.12087 | -0.046 | 11.919
17 | 1.4 | 0.13908 | -0.043 | 10.064
17.5 | 1.361 | 0.15583 | -0.041 | 8.735
18 | 1.323 | 0.17191 | -0.037 | 7.698
18.5 | 1.288 | 0.18635 | -0.034 | 6.91
19 | 1.256 | 0.19783 | -0.033 | 6.347

## 184. Re 101.10k Mach 0.00 (2)
BIGFOIL.COM POLAR EXPORT
s8037
S8037 (16%) |  |  |  | Cl Max: | 1.258 | at alpha= | 12.23 | deg
Wind Tunnel (UIUC Low-Speed Airfoil Test Program, Vol 3) |  |  |  | L/D Max: | 39.92 | at alpha= | 8.17 | deg
Re: | 101100 |  |  | Cd Min: | 0.022 | at alpha= | -4.14 | deg
Mach: | 0 |  |  | Cl=0 at alpha= | -1.4198 | deg
|  |  |  | @ Cl=0.1, Cd= | 0.027375
|  |  |  | @ Cl=0.4, Cd= | 0.028071
|  |  |  | @ Cl=0.6, Cd= | 0.026089
alpha (deg) | Cl | Cd | Cm | Cl/Cd
-4.14 | -0.188 | 0.022 |  | -8.5455
-2.9 | -0.108 | 0.0249 |  | -4.3373
-1.59 | -0.018 | 0.0261 |  | -0.68966
-1.07 | 0.037 | 0.0269 |  | 1.3755
-0.04 | 0.183 | 0.028 |  | 6.5357
1 | 0.362 | 0.0282 |  | 12.8369
1.87 | 0.48 | 0.0278 |  | 17.2662
3.27 | 0.567 | 0.0263 |  | 21.5589
3.84 | 0.614 | 0.026 |  | 23.6154
4.86 | 0.703 | 0.0278 |  | 25.2878
5.97 | 0.811 | 0.0256 |  | 31.6797
7.3 | 0.926 | 0.0236 |  | 39.2373
8.17 | 0.998 | 0.025 |  | 39.92
9.03 | 1.069 | 0.0269 |  | 39.7398
10.07 | 1.159 | 0.0294 |  | 39.4218
11.22 | 1.225 | 0.0321 |  | 38.162
12.23 | 1.258 | 0.0366 |  | 34.3716

## 185. Re 101.10k Mach 0.00 (3)
BIGFOIL.COM POLAR EXPORT
s8037
S8037 (16%) |  |  |  | Cl Max: | 1.252 | at alpha= | 14.43 | deg
Wind Tunnel (UIUC Low-Speed Airfoil Test Program, Vol 3) |  |  |  | L/D Max: |  | at alpha= |  | deg
Re: | 101100 |  |  | Cd Min: |  | at alpha= |  | deg
Mach: | 0 |  |  | Cl=0 at alpha= | -1.5084 | deg
@ Cl=0.1, Cd=
@ Cl=0.4, Cd=
@ Cl=0.6, Cd=
alpha (deg) | Cl | Cd | Cm | Cl/Cd
-6.47 | -0.327 |  | -0.0612
-6.42 | -0.326 |  | -0.0562
-5.66 | -0.268 |  | -0.0638
-4.88 | -0.223 |  | -0.057
-4.31 | -0.193 |  | -0.0588
-3.95 | -0.178 |  | -0.0501
-3.56 | -0.147 |  | -0.0513
-2.74 | -0.101 |  | -0.0383
-2.28 | -0.055 |  | -0.0406
-1.83 | -0.041 |  | -0.0296
-1.57 | -0.007 |  | -0.0355
-0.39 | 0.127 |  | -0.033
-0.25 | 0.157 |  | -0.0407
0.28 | 0.236 |  | -0.0415
0.77 | 0.327 |  | -0.0536
1.21 | 0.392 |  | -0.0544
1.79 | 0.47 |  | -0.0641
2.42 | 0.499 |  | -0.057
2.81 | 0.533 |  | -0.0578
3.35 | 0.56 |  | -0.0502
3.83 | 0.607 |  | -0.0525
4.31 | 0.643 |  | -0.0458
4.84 | 0.697 |  | -0.0486
5.64 | 0.769 |  | -0.0469
5.79 | 0.78 |  | -0.0425
6.47 | 0.838 |  | -0.041
6.95 | 0.884 |  | -0.0443
7.39 | 0.918 |  | -0.0388
7.71 | 0.951 |  | -0.0424
8.74 | 1.039 |  | -0.0395
8.82 | 1.039 |  | -0.0346
9.46 | 1.092 |  | -0.0333
9.76 | 1.123 |  | -0.0377
10.76 | 1.186 |  | -0.0341
10.86 | 1.184 |  | -0.0274
11.5 | 1.212 |  | -0.0238
11.78 | 1.229 |  | -0.0288
12.38 | 1.237 |  | -0.0171
12.78 | 1.243 |  | -0.0244
13.54 | 1.25 |  | -0.0106
13.74 | 0.909 |  | -0.0747
14.43 | 1.252 |  | -0.0075
14.72 | 0.795 |  | -0.0811
15.75 | 0.752 |  | -0.08
15.83 | 1.252 |  | -0.0057
16.46 | 1.246 |  | -0.0075
16.55 | 0.747 |  | -0.0826
17.7 | 0.771 |  | -0.0902
17.71 | 0.812 |  | -0.0866
18.35 | 0.796 |  | -0.0829
18.76 | 0.812 |  | -0.0963
19.28 | 0.819 |  | -0.0876
19.8 | 0.839 |  | -0.1031
20.48 | 0.886 |  | -0.103
20.82 | 0.872 |  | -0.1127
21.36 | 0.887 |  | -0.1046
22.84 | 0.943 |  | -0.1168

## 186. Re 101.10k Mach 0.00 (4)
BIGFOIL.COM POLAR EXPORT
s8037
S8037 (16%) |  |  |  | Cl Max: | 1.3075 | at alpha= | 14.5 | deg
XFOIL ncrit=9 |  |  |  | L/D Max: | 46.7297 | at alpha= | 8.5 | deg
Re: | 101100 |  |  | Cd Min: | 0.21445 | at alpha= | 19.5 | deg
Mach: | 0 |  |  | Cl=0 at alpha= | -1.8789 | deg
|  |  |  | @ Cl=0.1, Cd= | 0.024733
|  |  |  | @ Cl=0.4, Cd= | 0.02501
|  |  |  | @ Cl=0.6, Cd= | 0.024905
alpha (deg) | Cl | Cd | Cm | Cl/Cd
-13 | -0.3606 | 0.13825 | -0.0398 | -2.6083
-12.5 | -0.3417 | 0.13205 | -0.0394 | -2.5877
-12 | -0.3704 | 0.12448 | -0.0455 | -2.9756
-11.5 | -0.3379 | 0.1184 | -0.0425 | -2.8539
-11 | -0.3729 | 0.11023 | -0.0482 | -3.3829
-10.5 | -0.3488 | 0.10502 | -0.0454 | -3.3213
-10 | -0.3555 | 0.09793 | -0.0458 | -3.6301
-9.5 | -0.437 | 0.08995 | -0.0514 | -4.8583
-8.5 | -0.6329 | 0.05936 | -0.0493 | -10.6621
-8 | -0.6332 | 0.04798 | -0.0476 | -13.1972
-7.5 | -0.6033 | 0.04183 | -0.0459 | -14.4227
-7 | -0.5518 | 0.03636 | -0.0462 | -15.176
-6.5 | -0.4985 | 0.03252 | -0.0467 | -15.329
-6 | -0.4362 | 0.02947 | -0.0478 | -14.8015
-5.5 | -0.3485 | 0.02639 | -0.0537 | -13.2058
-5 | -0.3114 | 0.02419 | -0.0509 | -12.8731
-4.5 | -0.3019 | 0.02185 | -0.0432 | -13.8169
-4 | -0.2915 | 0.02138 | -0.0337 | -13.6342
-3.5 | -0.2593 | 0.02201 | -0.0276 | -11.781
-3 | -0.1774 | 0.02237 | -0.0293 | -7.9303
-2 | -0.0391 | 0.02432 | -0.0304 | -1.6077
-1.5 | 0.1224 | 0.0248 | -0.048 | 4.9355
-1 | 0.2244 | 0.02518 | -0.0566 | 8.9118
-0.5 | 0.3229 | 0.02509 | -0.0647 | 12.8697
0 | 0.41 | 0.025 | -0.0711 | 16.4
0.5 | 0.4815 | 0.02519 | -0.0752 | 19.1147
1 | 0.5681 | 0.02504 | -0.0824 | 22.6877
1.5 | 0.6534 | 0.02468 | -0.0894 | 26.4749
2 | 0.7042 | 0.02453 | -0.09 | 28.7077
2.5 | 0.7262 | 0.02479 | -0.0851 | 29.2941
3 | 0.7484 | 0.02498 | -0.08 | 29.96
3.5 | 0.7721 | 0.02511 | -0.0747 | 30.7487
4 | 0.7991 | 0.02519 | -0.0696 | 31.7229
4.5 | 0.832 | 0.02513 | -0.0652 | 33.1078
5 | 0.8717 | 0.02488 | -0.0617 | 35.0362
5.5 | 0.9187 | 0.02438 | -0.0591 | 37.6825
6 | 0.9555 | 0.0243 | -0.0551 | 39.321
6.5 | 0.9921 | 0.02421 | -0.051 | 40.9789
7 | 1.0468 | 0.02356 | -0.0496 | 44.4312
7.5 | 1.0741 | 0.02383 | -0.0441 | 45.0734
8 | 1.1072 | 0.024 | -0.0396 | 46.1333
8.5 | 1.1374 | 0.02434 | -0.0347 | 46.7297
9 | 1.1616 | 0.02497 | -0.029 | 46.5198
9.5 | 1.1815 | 0.02589 | -0.0229 | 45.6354
10 | 1.199 | 0.02708 | -0.0167 | 44.2762
10.5 | 1.2115 | 0.02842 | -0.01 | 42.6284
11 | 1.2166 | 0.03016 | -0.0029 | 40.3382
11.5 | 1.2378 | 0.03193 | 0.0014 | 38.7661
12 | 1.2403 | 0.03426 | 0.0074 | 36.2026
12.5 | 1.2521 | 0.03663 | 0.0117 | 34.1824
13 | 1.2743 | 0.03897 | 0.0145 | 32.6995
13.5 | 1.2822 | 0.04194 | 0.0183 | 30.5722
14 | 1.2924 | 0.04507 | 0.0213 | 28.6754
14.5 | 1.3075 | 0.04827 | 0.0238 | 27.0872
15 | 1.2907 | 0.05308 | 0.0272 | 24.3161
15.5 | 1.2896 | 0.05782 | 0.0293 | 22.3037
16 | 1.3057 | 0.06162 | 0.0306 | 21.1895
16.5 | 1.2633 | 0.06987 | 0.0318 | 18.0807
17 | 1.2789 | 0.07408 | 0.0326 | 17.2638
17.5 | 1.2032 | 0.08748 | 0.0303 | 13.754
18 | 1.0682 | 0.11362 | 0.0196 | 9.4015
19.5 | 0.7687 | 0.21445 | -0.035 | 3.5845

## 187. Re 101.10k Mach 0.10 (1)
BIGFOIL.COM POLAR EXPORT
s8037
S8037 (16%) |  |  |  | Cl Max: | 1.549 | at alpha= | 14 | deg
JavaFoil+Calcfoil stall+Eppler ext transition |  |  |  | L/D Max: | 48.617 | at alpha= | 6.5 | deg
Re: | 101100 |  |  | Cd Min: | 0.01189 | at alpha= | -3 | deg
Mach: | 0.1 |  |  | Cl=0 at alpha= | -2.1311 | deg
|  |  |  | @ Cl=0.1, Cd= | 0.012097
|  |  |  | @ Cl=0.4, Cd= | 0.013256
|  |  |  | @ Cl=0.6, Cd= | 0.014595
alpha (deg) | Cl | Cd | Cm | Cl/Cd
-18 | -0.598 | 0.24386 | -0.004 | -2.452
-17.5 | -0.617 | 0.22656 | -0.004 | -2.725
-17 | -0.636 | 0.21211 | -0.004 | -2.998
-16.5 | -0.654 | 0.2001 | -0.004 | -3.267
-16 | -0.67 | 0.18421 | -0.004 | -3.637
-15.5 | -0.685 | 0.17676 | -0.005 | -3.873
-15 | -0.697 | 0.16266 | -0.005 | -4.287
-14.5 | -0.708 | 0.14915 | -0.005 | -4.745
-14 | -0.715 | 0.14393 | -0.006 | -4.971
-13.5 | -0.72 | 0.13316 | -0.006 | -5.41
-13 | -0.722 | 0.12024 | -0.006 | -6.005
-12.5 | -0.72 | 0.11458 | -0.006 | -6.286
-12 | -0.715 | 0.1056 | -0.007 | -6.769
-11.5 | -0.706 | 0.09708 | -0.007 | -7.268
-11 | -0.693 | 0.09214 | -0.007 | -7.516
-10.5 | -0.676 | 0.08411 | -0.007 | -8.032
-10 | -0.655 | 0.0788 | -0.008 | -8.309
-9.5 | -0.63 | 0.07307 | -0.008 | -8.624
-9 | -0.602 | 0.06812 | -0.008 | -8.838
-8.5 | -0.571 | 0.06291 | -0.009 | -9.069
-8 | -0.536 | 0.05956 | -0.009 | -8.998
-7.5 | -0.499 | 0.05515 | -0.009 | -9.04
-7 | -0.458 | 0.05149 | -0.01 | -8.887
-6.5 | -0.415 | 0.04819 | -0.01 | -8.611
-6 | -0.371 | 0.04535 | -0.011 | -8.178
-5.5 | -0.325 | 0.04439 | -0.011 | -7.332
-5 | -0.346 | 0.01755 | -0.028 | -19.741
-4.5 | -0.288 | 0.01713 | -0.029 | -16.797
-4 | -0.228 | 0.01351 | -0.03 | -16.875
-3.5 | -0.168 | 0.0144 | -0.03 | -11.631
-3 | -0.107 | 0.01189 | -0.031 | -8.965
-2.5 | -0.045 | 0.0119 | -0.032 | -3.797
-2 | 0.016 | 0.01195 | -0.033 | 1.381
-1.5 | 0.079 | 0.01206 | -0.033 | 6.513
-1 | 0.141 | 0.01217 | -0.034 | 11.548
-0.5 | 0.203 | 0.01236 | -0.035 | 16.38
0 | 0.262 | 0.01258 | -0.036 | 20.818
0.5 | 0.322 | 0.01284 | -0.036 | 25.048
1 | 0.381 | 0.01315 | -0.037 | 28.972
1.5 | 0.44 | 0.01348 | -0.038 | 32.669
2 | 0.5 | 0.01381 | -0.038 | 36.173
2.5 | 0.558 | 0.01424 | -0.039 | 39.212
3 | 0.616 | 0.01473 | -0.04 | 41.83
3.5 | 0.673 | 0.0152 | -0.04 | 44.267
4 | 0.729 | 0.01581 | -0.041 | 46.141
4.5 | 0.787 | 0.01637 | -0.042 | 48.105
5 | 0.845 | 0.01814 | -0.042 | 46.559
5.5 | 0.901 | 0.01882 | -0.043 | 47.882
6 | 0.957 | 0.01974 | -0.044 | 48.47
6.5 | 1.013 | 0.02084 | -0.044 | 48.617
7 | 1.068 | 0.02224 | -0.045 | 47.993
7.5 | 1.12 | 0.02384 | -0.046 | 46.963
8 | 1.17 | 0.0255 | -0.046 | 45.875
8.5 | 1.218 | 0.02746 | -0.047 | 44.369
9 | 1.265 | 0.02937 | -0.047 | 43.081
9.5 | 1.311 | 0.03139 | -0.048 | 41.762
10 | 1.355 | 0.0337 | -0.048 | 40.211
10.5 | 1.397 | 0.03651 | -0.049 | 38.268
11 | 1.437 | 0.03906 | -0.049 | 36.779
11.5 | 1.469 | 0.04206 | -0.05 | 34.921
12 | 1.497 | 0.04555 | -0.05 | 32.862
12.5 | 1.52 | 0.04943 | -0.051 | 30.756
13 | 1.538 | 0.05357 | -0.051 | 28.713
13.5 | 1.548 | 0.05886 | -0.051 | 26.304
14 | 1.549 | 0.06503 | -0.051 | 23.82
14.5 | 1.531 | 0.07477 | -0.05 | 20.482
15 | 1.491 | 0.09123 | -0.048 | 16.339
15.5 | 1.504 | 0.09166 | -0.05 | 16.403
16 | 1.46 | 0.10847 | -0.048 | 13.461
16.5 | 1.412 | 0.12823 | -0.045 | 11.011
17 | 1.367 | 0.14713 | -0.042 | 9.295
17.5 | 1.329 | 0.16348 | -0.039 | 8.127
18 | 1.29 | 0.17787 | -0.036 | 7.252
18.5 | 1.251 | 0.19114 | -0.032 | 6.543
19 | 1.214 | 0.20304 | -0.031 | 5.978

## 188. Re 101.10k Mach 0.10 (2)
BIGFOIL.COM POLAR EXPORT
s8037
S8037 (16%) |  |  |  | Cl Max: | 1.2954 | at alpha= | 14.5 | deg
XFOIL ncrit=9 |  |  |  | L/D Max: | 46.3762 | at alpha= | 8.5 | deg
Re: | 101100 |  |  | Cd Min: | 0.2153 | at alpha= | 19.5 | deg
Mach: | 0.1 |  |  | Cl=0 at alpha= | -1.898 | deg
|  |  |  | @ Cl=0.1, Cd= | 0.024798
|  |  |  | @ Cl=0.4, Cd= | 0.025129
|  |  |  | @ Cl=0.6, Cd= | 0.024957
alpha (deg) | Cl | Cd | Cm | Cl/Cd
-13 | -0.356 | 0.13881 | -0.0395 | -2.5647
-12.5 | -0.3396 | 0.13259 | -0.0396 | -2.5613
-12 | -0.3633 | 0.12509 | -0.0449 | -2.9043
-11.5 | -0.3347 | 0.11899 | -0.0425 | -2.8128
-11 | -0.3655 | 0.11099 | -0.0477 | -3.2931
-10.5 | -0.3495 | 0.1056 | -0.046 | -3.3097
-10 | -0.3497 | 0.09871 | -0.0456 | -3.5427
-8.5 | -0.6232 | 0.06012 | -0.0509 | -10.3659
-8 | -0.6284 | 0.04881 | -0.0492 | -12.8744
-7.5 | -0.6011 | 0.04255 | -0.0473 | -14.1269
-7 | -0.5493 | 0.03681 | -0.0479 | -14.9226
-6.5 | -0.497 | 0.03284 | -0.048 | -15.134
-6 | -0.4366 | 0.02985 | -0.0487 | -14.6265
-5.5 | -0.3453 | 0.02649 | -0.0553 | -13.0351
-5 | -0.3071 | 0.02436 | -0.0524 | -12.6067
-4.5 | -0.2964 | 0.02205 | -0.0449 | -13.4422
-4 | -0.2888 | 0.02142 | -0.0349 | -13.4827
-3.5 | -0.258 | 0.02207 | -0.0285 | -11.6901
-3 | -0.2042 | 0.02266 | -0.0258 | -9.0115
-2.5 | -0.1272 | 0.02328 | -0.027 | -5.4639
-2 | -0.0302 | 0.02449 | -0.0322 | -1.2332
-1.5 | 0.1179 | 0.02484 | -0.0473 | 4.7464
-1 | 0.2196 | 0.02531 | -0.0558 | 8.6764
-0.5 | 0.3136 | 0.02544 | -0.0632 | 12.327
0 | 0.4109 | 0.02509 | -0.071 | 16.377
0.5 | 0.4852 | 0.02525 | -0.0756 | 19.2158
1.5 | 0.6539 | 0.02482 | -0.089 | 26.3457
2 | 0.7081 | 0.02464 | -0.0902 | 28.7378
2.5 | 0.7303 | 0.0249 | -0.0853 | 29.3293
3 | 0.7527 | 0.02508 | -0.0801 | 30.012
3.5 | 0.7766 | 0.02519 | -0.0748 | 30.8297
4 | 0.804 | 0.02525 | -0.0698 | 31.8416
4.5 | 0.8381 | 0.02514 | -0.0655 | 33.3373
5 | 0.8794 | 0.02483 | -0.0621 | 35.4168
5.5 | 0.923 | 0.02449 | -0.0589 | 37.6889
6 | 0.9491 | 0.02477 | -0.0533 | 38.3165
6.5 | 0.9982 | 0.02423 | -0.0509 | 41.1969
7 | 1.0364 | 0.02414 | -0.0469 | 42.9329
7.5 | 1.0836 | 0.02379 | -0.0443 | 45.5485
8 | 1.1113 | 0.02413 | -0.0388 | 46.0547
8.5 | 1.139 | 0.02456 | -0.0334 | 46.3762
9 | 1.1618 | 0.02525 | -0.0275 | 46.0119
9.5 | 1.1798 | 0.02625 | -0.021 | 44.9448
10 | 1.1929 | 0.0275 | -0.0141 | 43.3782
10.5 | 1.2084 | 0.02889 | -0.0079 | 41.8276
11 | 1.2148 | 0.03065 | -0.0011 | 39.6346
11.5 | 1.2298 | 0.03263 | 0.0039 | 37.6892
12 | 1.2369 | 0.03497 | 0.0092 | 35.3703
12.5 | 1.2564 | 0.03722 | 0.0127 | 33.756
13 | 1.2669 | 0.04002 | 0.0165 | 31.6567
13.5 | 1.2727 | 0.04318 | 0.0202 | 29.4743
14 | 1.2819 | 0.04649 | 0.0232 | 27.5737
14.5 | 1.2954 | 0.04989 | 0.0256 | 25.9651
15 | 1.2857 | 0.05452 | 0.0285 | 23.5822
15.5 | 1.2748 | 0.06009 | 0.0305 | 21.2148
16 | 1.2881 | 0.0642 | 0.0318 | 20.0639
16.5 | 1.2372 | 0.07368 | 0.0323 | 16.7915
17 | 1.2558 | 0.07767 | 0.033 | 16.1684
17.5 | 1.1701 | 0.09307 | 0.0292 | 12.5723
19 | 0.7977 | 0.2116 | -0.0273 | 3.7698
19.5 | 0.7703 | 0.2153 | -0.0354 | 3.5778

## 189. Re 101.10k Mach 0.25 (1)
BIGFOIL.COM POLAR EXPORT
s8037
S8037 (16%) |  |  |  | Cl Max: | 1.524 | at alpha= | 13 | deg
JavaFoil+Calcfoil stall+Eppler ext transition |  |  |  | L/D Max: | 48.65 | at alpha= | 5 | deg
Re: | 101100 |  |  | Cd Min: | 0.01203 | at alpha= | -2.5 | deg
Mach: | 0.25 |  |  | Cl=0 at alpha= | -2.1349 | deg
|  |  |  | @ Cl=0.1, Cd= | 0.012235
|  |  |  | @ Cl=0.4, Cd= | 0.013502
|  |  |  | @ Cl=0.6, Cd= | 0.014911
alpha (deg) | Cl | Cd | Cm | Cl/Cd
-16 | -0.356 | 0.31071 | -0.004 | -1.146
-15.5 | -0.408 | 0.26427 | -0.004 | -1.543
-15 | -0.455 | 0.23294 | -0.005 | -1.953
-14.5 | -0.498 | 0.20627 | -0.005 | -2.413
-14 | -0.536 | 0.18404 | -0.005 | -2.913
-13.5 | -0.569 | 0.16805 | -0.005 | -3.388
-13 | -0.597 | 0.14685 | -0.006 | -4.068
-12.5 | -0.62 | 0.13117 | -0.006 | -4.723
-12 | -0.635 | 0.12222 | -0.007 | -5.2
-11.5 | -0.645 | 0.11029 | -0.007 | -5.848
-11 | -0.648 | 0.10019 | -0.007 | -6.467
-10.5 | -0.644 | 0.09182 | -0.007 | -7.019
-10 | -0.635 | 0.08476 | -0.008 | -7.489
-9.5 | -0.619 | 0.0778 | -0.008 | -7.956
-9 | -0.598 | 0.07197 | -0.008 | -8.304
-8.5 | -0.571 | 0.06733 | -0.009 | -8.483
-8 | -0.54 | 0.06126 | -0.009 | -8.817
-7.5 | -0.505 | 0.05641 | -0.01 | -8.954
-7 | -0.465 | 0.0527 | -0.01 | -8.827
-6.5 | -0.423 | 0.04897 | -0.01 | -8.637
-6 | -0.379 | 0.04788 | -0.011 | -7.911
-5.5 | -0.333 | 0.04499 | -0.011 | -7.402
-5 | -0.286 | 0.04241 | -0.013 | -6.753
-4.5 | -0.295 | 0.01752 | -0.03 | -16.827
-4 | -0.234 | 0.01706 | -0.03 | -13.713
-3.5 | -0.172 | 0.01464 | -0.031 | -11.75
-3 | -0.109 | 0.01446 | -0.032 | -7.569
-2.5 | -0.046 | 0.01203 | -0.033 | -3.857
-2 | 0.017 | 0.01207 | -0.034 | 1.404
-1.5 | 0.081 | 0.01219 | -0.034 | 6.62
-1 | 0.144 | 0.01234 | -0.035 | 11.698
-0.5 | 0.208 | 0.01251 | -0.036 | 16.639
0 | 0.268 | 0.01282 | -0.036 | 20.886
0.5 | 0.329 | 0.01309 | -0.037 | 25.136
1 | 0.39 | 0.01344 | -0.038 | 28.984
1.5 | 0.451 | 0.01382 | -0.038 | 32.62
2 | 0.511 | 0.01422 | -0.039 | 35.958
2.5 | 0.571 | 0.01466 | -0.04 | 38.937
3 | 0.63 | 0.01517 | -0.04 | 41.515
3.5 | 0.688 | 0.01576 | -0.041 | 43.67
4 | 0.746 | 0.01637 | -0.042 | 45.595
4.5 | 0.806 | 0.01703 | -0.043 | 47.302
5 | 0.864 | 0.01777 | -0.043 | 48.65
5.5 | 0.922 | 0.01966 | -0.044 | 46.891
6 | 0.979 | 0.02067 | -0.045 | 47.352
6.5 | 1.037 | 0.022 | -0.045 | 47.113
7 | 1.091 | 0.02359 | -0.046 | 46.252
7.5 | 1.144 | 0.02537 | -0.047 | 45.075
8 | 1.194 | 0.02718 | -0.047 | 43.944
8.5 | 1.243 | 0.0293 | -0.048 | 42.415
9 | 1.29 | 0.03143 | -0.048 | 41.034
9.5 | 1.335 | 0.03373 | -0.049 | 39.588
10 | 1.378 | 0.0367 | -0.049 | 37.551
10.5 | 1.419 | 0.03949 | -0.05 | 35.936
11 | 1.456 | 0.0426 | -0.05 | 34.182
11.5 | 1.485 | 0.04626 | -0.051 | 32.094
12 | 1.506 | 0.0503 | -0.051 | 29.941
12.5 | 1.52 | 0.05511 | -0.051 | 27.581
13 | 1.524 | 0.06122 | -0.051 | 24.892
13.5 | 1.514 | 0.0701 | -0.051 | 21.594
14 | 1.471 | 0.08623 | -0.048 | 17.06
14.5 | 1.409 | 0.10798 | -0.044 | 13.051
15 | 1.412 | 0.108 | -0.047 | 13.069
15.5 | 1.35 | 0.12769 | -0.044 | 10.573
16 | 1.285 | 0.14857 | -0.04 | 8.65
16.5 | 1.223 | 0.16672 | -0.035 | 7.333
17 | 1.16 | 0.18128 | -0.03 | 6.398
17.5 | 1.094 | 0.19427 | -0.024 | 5.629
18 | 1.024 | 0.20832 | -0.02 | 4.915

## 190. Re 101.10k Mach 0.25 (2)
BIGFOIL.COM POLAR EXPORT
s8037
S8037 (16%) |  |  |  | Cl Max: | 1.2262 | at alpha= | 13 | deg
XFOIL ncrit=9 |  |  |  | L/D Max: | 43.6398 | at alpha= | 8.5 | deg
Re: | 101100 |  |  | Cd Min: | 0.22805 | at alpha= | 20 | deg
Mach: | 0.25 |  |  | Cl=0 at alpha= | -1.7907 | deg
|  |  |  | @ Cl=0.1, Cd= | 0.025886
|  |  |  | @ Cl=0.4, Cd= | 0.026527
|  |  |  | @ Cl=0.6, Cd= | 0.026514
alpha (deg) | Cl | Cd | Cm | Cl/Cd
-13.5 | -0.3747 | 0.15105 | -0.0415 | -2.4806
-13 | -0.3361 | 0.14157 | -0.039 | -2.3741
-12.5 | -0.3363 | 0.13572 | -0.0415 | -2.4779
-12 | -0.334 | 0.12817 | -0.0433 | -2.6059
-11.5 | -0.3211 | 0.12198 | -0.0433 | -2.6324
-11 | -0.3274 | 0.11484 | -0.0453 | -2.8509
-10.5 | -0.3621 | 0.10897 | -0.05 | -3.3229
-10 | -0.3258 | 0.10232 | -0.0454 | -3.1841
-9.5 | -0.4353 | 0.07843 | -0.0615 | -5.5502
-9 | -0.504 | 0.07739 | -0.0515 | -6.5125
-8.5 | -0.6152 | 0.06122 | -0.0572 | -10.049
-8 | -0.5981 | 0.05295 | -0.0578 | -11.2956
-7.5 | -0.5809 | 0.04611 | -0.0558 | -12.5981
-7 | -0.5499 | 0.04018 | -0.0537 | -13.6859
-6.5 | -0.4908 | 0.03475 | -0.0551 | -14.1237
-6 | -0.4307 | 0.03146 | -0.0553 | -13.6904
-5.5 | -0.3692 | 0.0286 | -0.0559 | -12.9091
-5 | -0.3071 | 0.02584 | -0.0568 | -11.8847
-4.5 | -0.2685 | 0.02308 | -0.0536 | -11.6334
-4 | -0.2712 | 0.02166 | -0.0422 | -12.5208
-3.5 | -0.2501 | 0.0223 | -0.0335 | -11.2152
-3 | -0.2169 | 0.02315 | -0.027 | -9.3693
-2.5 | -0.1664 | 0.02399 | -0.0235 | -6.9362
-2 | -0.0519 | 0.02466 | -0.0302 | -2.1046
-1.5 | 0.0721 | 0.02592 | -0.0406 | 2.7816
-1 | 0.2221 | 0.02574 | -0.0562 | 8.6286
-0.5 | 0.294 | 0.02618 | -0.0595 | 11.2299
0 | 0.3835 | 0.02649 | -0.0663 | 14.4772
0.5 | 0.4688 | 0.02668 | -0.0725 | 17.5712
1 | 0.5507 | 0.02671 | -0.0782 | 20.6177
1.5 | 0.6436 | 0.02634 | -0.086 | 24.4343
2 | 0.7106 | 0.02608 | -0.0892 | 27.2469
2.5 | 0.73 | 0.0264 | -0.0836 | 27.6515
3 | 0.749 | 0.02665 | -0.0776 | 28.1051
3.5 | 0.7698 | 0.0268 | -0.0715 | 28.7239
4 | 0.7959 | 0.02685 | -0.0658 | 29.6425
4.5 | 0.8308 | 0.02668 | -0.0611 | 31.1394
5 | 0.8762 | 0.02623 | -0.0578 | 33.4045
5.5 | 0.9237 | 0.02575 | -0.0546 | 35.8718
6 | 0.9468 | 0.02613 | -0.0481 | 36.2342
6.5 | 1.007 | 0.02523 | -0.0466 | 39.9128
7 | 1.0345 | 0.0255 | -0.0405 | 40.5686
7.5 | 1.0757 | 0.02539 | -0.0364 | 42.3671
8 | 1.1123 | 0.02555 | -0.0317 | 43.5342
8.5 | 1.139 | 0.0261 | -0.0257 | 43.6398
9 | 1.1606 | 0.02698 | -0.0192 | 43.017
9.5 | 1.1654 | 0.02829 | -0.0105 | 41.1948
10 | 1.1729 | 0.02992 | -0.003 | 39.2012
10.5 | 1.1915 | 0.03165 | 0.0024 | 37.6461
11 | 1.1967 | 0.03399 | 0.0085 | 35.2074
11.5 | 1.2167 | 0.03624 | 0.0127 | 33.5734
12 | 1.217 | 0.03941 | 0.0178 | 30.8805
12.5 | 1.2218 | 0.04273 | 0.0218 | 28.5935
13 | 1.2262 | 0.0464 | 0.0253 | 26.4267
13.5 | 1.2251 | 0.05069 | 0.0283 | 24.1685
14 | 1.2216 | 0.05554 | 0.0308 | 21.995
14.5 | 1.223 | 0.06039 | 0.0327 | 20.2517
15 | 1.1867 | 0.0686 | 0.0334 | 17.2988
15.5 | 1.1602 | 0.07705 | 0.0331 | 15.0578
16 | 1.0138 | 0.10307 | 0.0229 | 9.836
16.5 | 0.7266 | 0.17551 | -0.0164 | 4.1399
17 | 0.7501 | 0.17997 | -0.0169 | 4.1679
17.5 | 0.7276 | 0.19399 | -0.0255 | 3.7507
18.5 | 0.7523 | 0.20713 | -0.0314 | 3.632
19 | 0.7907 | 0.21594 | -0.0309 | 3.6617
19.5 | 0.7801 | 0.22008 | -0.0374 | 3.5446
20 | 0.8024 | 0.22805 | -0.0392 | 3.5185

## 191. Re 101.10k Mach 0.50 (1)
BIGFOIL.COM POLAR EXPORT
s8037
S8037 (16%) |  |  |  | Cl Max: | 1.436 | at alpha= | 10.5 | deg
JavaFoil+Calcfoil stall+Eppler ext transition |  |  |  | L/D Max: | 44.336 | at alpha= | 5 | deg
Re: | 101100 |  |  | Cd Min: | 0.01407 | at alpha= | 0 | deg
Mach: | 0.5 |  |  | Cl=0 at alpha= | -2.1338 | deg
|  |  |  | @ Cl=0.1, Cd= | 0.015183
|  |  |  | @ Cl=0.4, Cd= | 0.01475
|  |  |  | @ Cl=0.6, Cd= | 0.016508
alpha (deg) | Cl | Cd | Cm | Cl/Cd
-20 | -0.994 | 0.35281 | -0.006 | -2.816
-19.5 | -0.967 | 0.34045 | -0.006 | -2.839
-19 | -0.94 | 0.33263 | -0.006 | -2.825
-18.5 | -0.913 | 0.32746 | -0.007 | -2.787
-18 | -0.886 | 0.33395 | -0.007 | -2.652
-17.5 | -0.856 | 0.31334 | -0.007 | -2.732
-17 | -0.828 | 0.30892 | -0.007 | -2.681
-16.5 | -0.801 | 0.30229 | -0.008 | -2.649
-16 | -0.774 | 0.29099 | -0.008 | -2.659
-15.5 | -0.746 | 0.27569 | -0.008 | -2.707
-15 | -0.719 | 0.27461 | -0.009 | -2.618
-14.5 | -0.69 | 0.24953 | -0.008 | -2.764
-14 | -0.662 | 0.24812 | -0.009 | -2.668
-13.5 | -0.635 | 0.22973 | -0.009 | -2.762
-13 | -0.607 | 0.23052 | -0.009 | -2.633
-12.5 | -0.579 | 0.22718 | -0.01 | -2.55
-12 | -0.551 | 0.20834 | -0.009 | -2.642
-11.5 | -0.523 | 0.19105 | -0.009 | -2.736
-11 | -0.495 | 0.18852 | -0.01 | -2.627
-10.5 | -0.468 | 0.18498 | -0.01 | -2.528
-10 | -0.44 | 0.1817 | -0.01 | -2.42
-9.5 | -0.411 | 0.15228 | -0.009 | -2.701
-9 | -0.383 | 0.15271 | -0.009 | -2.511
-8.5 | -0.356 | 0.15009 | -0.01 | -2.37
-8 | -0.328 | 0.14426 | -0.01 | -2.273
-7.5 | -0.404 | 0.09604 | -0.01 | -4.211
-7 | -0.45 | 0.06979 | -0.01 | -6.443
-6.5 | -0.434 | 0.05981 | -0.011 | -7.256
-6 | -0.401 | 0.05356 | -0.011 | -7.492
-5.5 | -0.36 | 0.04861 | -0.012 | -7.397
-5 | -0.312 | 0.04508 | -0.013 | -6.931
-4.5 | -0.262 | 0.04241 | -0.013 | -6.173
-4 | -0.259 | 0.01862 | -0.034 | -13.898
-3.5 | -0.191 | 0.01818 | -0.035 | -10.505
-3 | -0.122 | 0.01562 | -0.036 | -7.8
-2.5 | -0.052 | 0.01542 | -0.036 | -3.354
-2 | 0.019 | 0.01525 | -0.037 | 1.24
-1.5 | 0.09 | 0.01518 | -0.038 | 5.938
-1 | 0.161 | 0.0152 | -0.038 | 10.614
-0.5 | 0.233 | 0.01526 | -0.039 | 15.238
0 | 0.293 | 0.01407 | -0.04 | 20.841
0.5 | 0.361 | 0.0145 | -0.041 | 24.896
1 | 0.428 | 0.01493 | -0.041 | 28.693
1.5 | 0.495 | 0.01548 | -0.042 | 31.994
2 | 0.561 | 0.0161 | -0.043 | 34.866
2.5 | 0.627 | 0.01679 | -0.044 | 37.333
3 | 0.691 | 0.01755 | -0.044 | 39.368
3.5 | 0.757 | 0.01834 | -0.045 | 41.275
4 | 0.822 | 0.01922 | -0.046 | 42.778
4.5 | 0.887 | 0.02024 | -0.047 | 43.807
5 | 0.95 | 0.02143 | -0.048 | 44.336
5.5 | 1.013 | 0.02405 | -0.048 | 42.135
6 | 1.075 | 0.02586 | -0.049 | 41.563
6.5 | 1.133 | 0.02815 | -0.05 | 40.266
7 | 1.189 | 0.03055 | -0.05 | 38.936
7.5 | 1.242 | 0.03342 | -0.051 | 37.167
8 | 1.291 | 0.03635 | -0.052 | 35.531
8.5 | 1.336 | 0.03959 | -0.052 | 33.741
9 | 1.375 | 0.04393 | -0.053 | 31.313
9.5 | 1.408 | 0.04844 | -0.053 | 29.058
10 | 1.43 | 0.05462 | -0.053 | 26.178
10.5 | 1.436 | 0.06287 | -0.053 | 22.838
11 | 1.388 | 0.0795 | -0.05 | 17.457
11.5 | 1.221 | 0.11336 | -0.035 | 10.77
12 | 0.78 | 0.14747 | -0.018 | 5.292
12.5 | 0.809 | 0.21667 | -0.026 | 3.735
13 | 0.837 | 0.23159 | -0.029 | 3.616
13.5 | 0.866 | 0.25304 | -0.032 | 3.423
14 | 0.893 | 0.26376 | -0.033 | 3.387
14.5 | 0.923 | 0.29622 | -0.035 | 3.114
15 | 0.949 | 0.29551 | -0.036 | 3.213
15.5 | 0.977 | 0.30311 | -0.037 | 3.223

## 192. Re 101.10k Mach 0.50 (2)
BIGFOIL.COM POLAR EXPORT
s8037
S8037 (16%) |  |  |  | Cl Max: | 0.8985 | at alpha= | 9.5 | deg
XFOIL ncrit=9 |  |  |  | L/D Max: | 19.6287 | at alpha= | 7.5 | deg
Re: | 101100 |  |  | Cd Min: | 0.24843 | at alpha= | -20 | deg
Mach: | 0.5 |  |  | Cl=0 at alpha= | -1.0014 | deg
|  |  |  | @ Cl=0.1, Cd= | 0.031388
|  |  |  | @ Cl=0.4, Cd= | 0.033112
|  |  |  | @ Cl=0.6, Cd= | 0.033837
alpha (deg) | Cl | Cd | Cm | Cl/Cd
-20 | -0.5478 | 0.24843 | 0.0004 | -2.205
-19.5 | -0.5243 | 0.24072 | -0.0027 | -2.178
-19 | -0.5066 | 0.23481 | -0.0074 | -2.1575
-18.5 | -0.4971 | 0.23135 | -0.0133 | -2.1487
-18 | -0.4651 | 0.21978 | -0.0144 | -2.1162
-17.5 | -0.4443 | 0.21285 | -0.0176 | -2.0874
-17 | -0.4371 | 0.20953 | -0.0234 | -2.0861
-16.5 | -0.4123 | 0.1996 | -0.0256 | -2.0656
-16 | -0.3883 | 0.19203 | -0.0275 | -2.0221
-15.5 | -0.3813 | 0.18761 | -0.0323 | -2.0324
-15 | -0.359 | 0.17876 | -0.0342 | -2.0083
-14.5 | -0.338 | 0.17189 | -0.0359 | -1.9664
-14 | -0.3608 | 0.17135 | -0.0427 | -2.1056
-13.5 | -0.3103 | 0.15821 | -0.0406 | -1.9613
-13 | -0.3124 | 0.1537 | -0.0443 | -2.0325
-12.5 | -0.2939 | 0.14524 | -0.0452 | -2.0235
-12 | -0.2801 | 0.13887 | -0.046 | -2.017
-11.5 | -0.2808 | 0.13245 | -0.0479 | -2.12
-11 | -0.2892 | 0.12768 | -0.0497 | -2.265
-10.5 | -0.2719 | 0.12016 | -0.048 | -2.2628
-10 | -0.2828 | 0.11622 | -0.0444 | -2.4333
-9.5 | -0.3506 | 0.11547 | -0.0427 | -3.0363
-8.5 | -0.3267 | 0.07873 | -0.0742 | -4.1496
-8 | -0.3404 | 0.06514 | -0.0885 | -5.2257
-7.5 | -0.3679 | 0.05498 | -0.0968 | -6.6915
-7 | -0.3904 | 0.04831 | -0.0956 | -8.0811
-6.5 | -0.396 | 0.04269 | -0.0911 | -9.2762
-6 | -0.3876 | 0.03818 | -0.0846 | -10.1519
-5.5 | -0.3569 | 0.03437 | -0.0796 | -10.3841
-5 | -0.3139 | 0.0314 | -0.0752 | -9.9968
-4.5 | -0.2688 | 0.02925 | -0.0708 | -9.1897
-4 | -0.2428 | 0.02761 | -0.0635 | -8.7939
-3.5 | -0.2445 | 0.02616 | -0.0523 | -9.3463
-3 | -0.2601 | 0.02551 | -0.037 | -10.196
-2.5 | -0.2347 | 0.02642 | -0.0265 | -8.8834
-2 | -0.1652 | 0.02722 | -0.0226 | -6.0691
-1.5 | -0.105 | 0.02859 | -0.0191 | -3.6726
-1 | 0.0003 | 0.03037 | -0.024 | 0.0098782
-0.5 | 0.1276 | 0.03167 | -0.0346 | 4.029
0 | 0.2424 | 0.03254 | -0.0439 | 7.4493
2 | 0.6586 | 0.03405 | -0.0769 | 19.3421
2.5 | 0.6566 | 0.03468 | -0.0677 | 18.9331
3 | 0.6504 | 0.03517 | -0.0572 | 18.493
3.5 | 0.6147 | 0.03647 | -0.0428 | 16.8549
5 | 0.6372 | 0.04081 | -0.0189 | 15.6138
6 | 0.7038 | 0.04239 | -0.0087 | 16.603
6.5 | 0.7639 | 0.04145 | -0.0047 | 18.4294
7 | 0.7567 | 0.0455 | 0.0008 | 16.6308
7.5 | 0.8405 | 0.04282 | 0.0045 | 19.6287
8 | 0.8075 | 0.04951 | 0.0092 | 16.3098
8.5 | 0.8312 | 0.05202 | 0.0129 | 15.9785
9 | 0.8205 | 0.05806 | 0.0155 | 14.1319
9.5 | 0.8985 | 0.05552 | 0.0202 | 16.1834
10 | 0.7715 | 0.07543 | 0.0162 | 10.228
10.5 | 0.7753 | 0.08144 | 0.0169 | 9.5199
11 | 0.7747 | 0.0884 | 0.0168 | 8.7636
11.5 | 0.7619 | 0.09751 | 0.0152 | 7.8136
12 | 0.741 | 0.10832 | 0.012 | 6.8408
12.5 | 0.7184 | 0.11989 | 0.0079 | 5.9922
13 | 0.7089 | 0.12991 | 0.0043 | 5.4569
13.5 | 0.7209 | 0.13698 | 0.0027 | 5.2628
14 | 0.7294 | 0.14464 | 0.0004 | 5.0429
14.5 | 0.7184 | 0.15607 | -0.0052 | 4.6031

## 193. Re 201.80k Mach 0.00 (1)
BIGFOIL.COM POLAR EXPORT
s8037
S8037 (16%) |  |  |  | Cl Max: | 1.289 | at alpha= | 12.26 | deg
Wind Tunnel (UIUC Low-Speed Airfoil Test Program, Vol 3) |  |  |  | L/D Max: | 61.9355 | at alpha= | 7.16 | deg
Re: | 201800 |  |  | Cd Min: | 0.0138 | at alpha= | -3.11 | deg
Mach: | 0 |  |  | Cl=0 at alpha= | -1.899 | deg
|  |  |  | @ Cl=0.1, Cd= | 0.014732
|  |  |  | @ Cl=0.4, Cd= | 0.015069
|  |  |  | @ Cl=0.6, Cd= | 0.015211
alpha (deg) | Cl | Cd | Cm | Cl/Cd
-4.16 | -0.184 | 0.0147 |  | -12.517
-3.11 | -0.105 | 0.0138 |  | -7.6087
-2.11 | -0.018 | 0.014 |  | -1.2857
-1.09 | 0.069 | 0.0146 |  | 4.726
-0.09 | 0.163 | 0.015 |  | 10.8667
0.98 | 0.281 | 0.0155 |  | 18.129
2 | 0.419 | 0.015 |  | 27.9333
3.07 | 0.589 | 0.0152 |  | 38.75
4.03 | 0.686 | 0.0153 |  | 44.8366
5.09 | 0.775 | 0.0152 |  | 50.9868
6.11 | 0.868 | 0.0152 |  | 57.1053
7.16 | 0.96 | 0.0155 |  | 61.9355
8.14 | 1.043 | 0.0171 |  | 60.9942
9.17 | 1.124 | 0.019 |  | 59.1579
10.19 | 1.194 | 0.0212 |  | 56.3208
11.2 | 1.251 | 0.0243 |  | 51.4815
12.26 | 1.289 | 0.0276 |  | 46.7029

## 194. Re 201.80k Mach 0.00 (2)
BIGFOIL.COM POLAR EXPORT
s8037
S8037 (16%) |  |  |  | Cl Max: | 1.29 | at alpha= | 18.55 | deg
Wind Tunnel (UIUC Low-Speed Airfoil Test Program, Vol 3) |  |  |  | L/D Max: |  | at alpha= |  | deg
Re: | 201800 |  |  | Cd Min: |  | at alpha= |  | deg
Mach: | 0 |  |  | Cl=0 at alpha= | -1.8971 | deg
@ Cl=0.1, Cd=
@ Cl=0.4, Cd=
@ Cl=0.6, Cd=
alpha (deg) | Cl | Cd | Cm | Cl/Cd
-6.6 | -0.355 |  | -0.0504
-6.04 | -0.32 |  | -0.0494
-5.42 | -0.268 |  | -0.0478
-4.8 | -0.226 |  | -0.0474
-4.56 | -0.207 |  | -0.0441
-3.89 | -0.166 |  | -0.0436
-3.49 | -0.134 |  | -0.0395
-2.42 | -0.046 |  | -0.036
-2.4 | -0.044 |  | -0.0378
-1.76 | 0.012 |  | -0.0356
-1.38 | 0.041 |  | -0.0328
-0.87 | 0.09 |  | -0.033
-0.37 | 0.134 |  | -0.0304
0.31 | 0.204 |  | -0.0308
0.67 | 0.242 |  | -0.0303
1.2 | 0.302 |  | -0.0315
1.72 | 0.369 |  | -0.0339
2.39 | 0.474 |  | -0.0418
2.51 | 0.493 |  | -0.0439
3.6 | 0.638 |  | -0.0521
3.73 | 0.651 |  | -0.0522
4.26 | 0.693 |  | -0.0502
4.82 | 0.739 |  | -0.0485
5.46 | 0.796 |  | -0.0466
5.88 | 0.832 |  | -0.0456
6.36 | 0.878 |  | -0.0444
6.66 | 0.9 |  | -0.0437
7.52 | 0.979 |  | -0.0406
7.73 | 0.994 |  | -0.0406
8.39 | 1.05 |  | -0.0378
8.99 | 1.095 |  | -0.0359
9.51 | 1.134 |  | -0.0331
9.91 | 1.16 |  | -0.0319
10.35 | 1.186 |  | -0.0289
10.81 | 1.216 |  | -0.0272
11.45 | 1.245 |  | -0.0224
11.99 | 1.27 |  | -0.0197
12.51 | 1.27 |  | -0.0139
12.84 | 1.279 |  | -0.0142
13.55 | 1.273 |  | -0.0114
13.75 | 1.278 |  | -0.013
14.61 | 1.271 |  | -0.0093
14.73 | 0.875 |  | -0.077
15.79 | 1.273 |  | -0.008
15.86 | 0.823 |  | -0.0827
16.58 | 1.272 |  | -0.0075
16.7 | 0.807 |  | -0.0851
17.76 | 1.289 |  | -0.0127
17.89 | 0.808 |  | -0.0907
18.46 | 0.828 |  | -0.0968
18.55 | 1.29 |  | -0.017
19.69 | 1.267 |  | -0.0229
19.79 | 0.861 |  | -0.1051
20.4 | 0.861 |  | -0.1038
20.46 | 1.253 |  | -0.0293
21.48 | 1.246 |  | -0.0402
22.27 | 0.899 |  | -0.11

## 195. Re 302.50k Mach 0.00 (1)
BIGFOIL.COM POLAR EXPORT
s8037
S8037 (16%) |  |  |  | Cl Max: | 1.28 | at alpha= | 12.25 | deg
Wind Tunnel (UIUC Low-Speed Airfoil Test Program, Vol 3) |  |  |  | L/D Max: | 73.7879 | at alpha= | 7.12 | deg
Re: | 302500 |  |  | Cd Min: | 0.0112 | at alpha= | -0.03 | deg
Mach: | 0 |  |  | Cl=0 at alpha= | -1.9558 | deg
|  |  |  | @ Cl=0.1, Cd= | 0.011372
|  |  |  | @ Cl=0.4, Cd= | 0.011768
|  |  |  | @ Cl=0.6, Cd= | 0.012549
alpha (deg) | Cl | Cd | Cm | Cl/Cd
-4.15 | -0.178 | 0.0133 |  | -13.3835
-3.11 | -0.101 | 0.0113 |  | -8.9381
-2.06 | -0.01 | 0.0113 |  | -0.88496
-1.07 | 0.085 | 0.0114 |  | 7.4561
-0.03 | 0.193 | 0.0112 |  | 17.2321
1 | 0.297 | 0.0114 |  | 26.0526
2 | 0.409 | 0.0118 |  | 34.661
3 | 0.545 | 0.0121 |  | 45.0413
4.02 | 0.692 | 0.0133 |  | 52.0301
5.09 | 0.808 | 0.0123 |  | 65.6911
6.09 | 0.891 | 0.0126 |  | 70.7143
7.12 | 0.974 | 0.0132 |  | 73.7879
8.16 | 1.053 | 0.0149 |  | 70.6711
9.18 | 1.125 | 0.0167 |  | 67.3653
10.3 | 1.199 | 0.0193 |  | 62.1244
11.17 | 1.248 | 0.0213 |  | 58.5915
12.25 | 1.28 | 0.0257 |  | 49.8054

## 196. Re 302.50k Mach 0.00 (2)
BIGFOIL.COM POLAR EXPORT
s8037
S8037 (16%) |  |  |  | Cl Max: | 1.301 | at alpha= | 16.94 | deg
Wind Tunnel (UIUC Low-Speed Airfoil Test Program, Vol 3) |  |  |  | L/D Max: |  | at alpha= |  | deg
Re: | 302500 |  |  | Cd Min: |  | at alpha= |  | deg
Mach: | 0 |  |  | Cl=0 at alpha= | -1.9436 | deg
@ Cl=0.1, Cd=
@ Cl=0.4, Cd=
@ Cl=0.6, Cd=
alpha (deg) | Cl | Cd | Cm | Cl/Cd
-6.42 | -0.369 |  | -0.0473
-6.05 | -0.338 |  | -0.045
-5.47 | -0.29 |  | -0.0454
-4.79 | -0.231 |  | -0.0437
-4.52 | -0.208 |  | -0.0438
-3.85 | -0.157 |  | -0.0411
-3.56 | -0.138 |  | -0.0406
-2.85 | -0.079 |  | -0.037
-2.58 | -0.058 |  | -0.0376
-1.79 | 0.014 |  | -0.0346
-1.31 | 0.056 |  | -0.0353
-0.7 | 0.121 |  | -0.0336
-0.38 | 0.149 |  | -0.0348
0.43 | 0.236 |  | -0.0324
0.54 | 0.243 |  | -0.0339
1.22 | 0.315 |  | -0.0311
1.43 | 0.336 |  | -0.0326
2.29 | 0.438 |  | -0.0325
2.67 | 0.485 |  | -0.0367
3.34 | 0.586 |  | -0.0414
3.82 | 0.653 |  | -0.0467
4.43 | 0.734 |  | -0.0496
4.7 | 0.758 |  | -0.0496
5.56 | 0.835 |  | -0.0472
5.85 | 0.855 |  | -0.046
6.32 | 0.899 |  | -0.0447
6.93 | 0.944 |  | -0.0419
7.4 | 0.985 |  | -0.0405
7.95 | 1.022 |  | -0.0374
8.45 | 1.062 |  | -0.0356
8.89 | 1.089 |  | -0.0328
9.47 | 1.133 |  | -0.0303
10.01 | 1.163 |  | -0.0271
10.45 | 1.194 |  | -0.025
11.08 | 1.226 |  | -0.0212
11.42 | 1.243 |  | -0.0192
11.89 | 1.257 |  | -0.0159
12.77 | 1.266 |  | -0.0114
13.08 | 1.273 |  | -0.0133
13.78 | 1.279 |  | -0.0135
14.03 | 1.283 |  | -0.015
14.42 | 1.284 |  | -0.0132
15.01 | 1.29 |  | -0.0144
15.81 | 1.28 |  | -0.0102
15.98 | 1.292 |  | -0.0133
16.46 | 1.284 |  | -0.0121
16.94 | 1.301 |  | -0.0136
17.85 | 1.295 |  | -0.0138
17.9 | 1.301 |  | -0.0165
18.47 | 1.298 |  | -0.0175
18.88 | 1.299 |  | -0.0215
19.88 | 1.289 |  | -0.0267
19.9 | 1.286 |  | -0.0286
20.53 | 1.278 |  | -0.0315
20.92 | 1.278 |  | -0.0362
22.07 | 1.298 |  | -0.0474
22.45 | 1.288 |  | -0.0507

## 197. Re 403.40k Mach 0.00 (1)
BIGFOIL.COM POLAR EXPORT
s8037
S8037 (16%) |  |  |  | Cl Max: | 1.253 | at alpha= | 12.22 | deg
Wind Tunnel (UIUC Low-Speed Airfoil Test Program, Vol 3) |  |  |  | L/D Max: | 80.4504 | at alpha= | 6.09 | deg
Re: | 403400 |  |  | Cd Min: | 0.0097 | at alpha= | 1 | deg
Mach: | 0 |  |  | Cl=0 at alpha= | -1.9669 | deg
|  |  |  | @ Cl=0.1, Cd= | 0.0099
|  |  |  | @ Cl=0.4, Cd= | 0.0098565
|  |  |  | @ Cl=0.6, Cd= | 0.0107
alpha (deg) | Cl | Cd | Cm | Cl/Cd
-4.17 | -0.181 | 0.0124 |  | -14.5968
-3.03 | -0.095 | 0.0104 |  | -9.1346
-2.13 | -0.016 | 0.0101 |  | -1.5842
-1.09 | 0.086 | 0.0099 |  | 8.6869
-0.04 | 0.199 | 0.0099 |  | 20.101
1 | 0.31 | 0.0097 |  | 31.9588
2.07 | 0.425 | 0.0099 |  | 42.9293
3.09 | 0.545 | 0.0107 |  | 50.9346
4.11 | 0.684 | 0.0107 |  | 63.9252
5.07 | 0.802 | 0.0109 |  | 73.578
6.09 | 0.893 | 0.0111 |  | 80.4505
7.11 | 0.97 | 0.0121 |  | 80.1653
8.16 | 1.047 | 0.0135 |  | 77.5556
9.25 | 1.122 | 0.016 |  | 70.125
10.37 | 1.191 | 0.0184 |  | 64.7283
11.28 | 1.232 | 0.0212 |  | 58.1132
12.22 | 1.253 | 0.0252 |  | 49.7222

## 198. Re 403.40k Mach 0.00 (2)
BIGFOIL.COM POLAR EXPORT
s8037
S8037 (16%) |  |  |  | Cl Max: | 1.308 | at alpha= | 22.4 | deg
Wind Tunnel (UIUC Low-Speed Airfoil Test Program, Vol 3) |  |  |  | L/D Max: |  | at alpha= |  | deg
Re: | 403400 |  |  | Cd Min: |  | at alpha= |  | deg
Mach: | 0 |  |  | Cl=0 at alpha= | -1.9672 | deg
@ Cl=0.1, Cd=
@ Cl=0.4, Cd=
@ Cl=0.6, Cd=
alpha (deg) | Cl | Cd | Cm | Cl/Cd
-6.5 | -0.385 |  | -0.0446
-5.98 | -0.34 |  | -0.0437
-5.63 | -0.311 |  | -0.0436
-4.88 | -0.241 |  | -0.0433
-4.39 | -0.204 |  | -0.0414
-3.84 | -0.151 |  | -0.0411
-3.44 | -0.125 |  | -0.0391
-2.63 | -0.057 |  | -0.0364
-2.42 | -0.044 |  | -0.0358
-1.71 | 0.025 |  | -0.0347
-1.38 | 0.052 |  | -0.0347
-0.76 | 0.121 |  | -0.034
-0.35 | 0.16 |  | -0.0342
0.24 | 0.228 |  | -0.0338
0.44 | 0.242 |  | -0.0337
1.26 | 0.334 |  | -0.0332
1.6 | 0.363 |  | -0.0326
2.36 | 0.452 |  | -0.0334
2.66 | 0.478 |  | -0.033
3.46 | 0.587 |  | -0.0377
3.64 | 0.603 |  | -0.0373
4.56 | 0.734 |  | -0.0456
4.62 | 0.735 |  | -0.0435
5.63 | 0.849 |  | -0.0479
5.64 | 0.846 |  | -0.0452
6.4 | 0.909 |  | -0.0449
6.61 | 0.919 |  | -0.0409
7.55 | 0.994 |  | -0.039
7.84 | 1.01 |  | -0.0347
8.64 | 1.072 |  | -0.0336
8.88 | 1.083 |  | -0.0294
9.38 | 1.122 |  | -0.0298
10.03 | 1.158 |  | -0.0227
10.88 | 1.206 |  | -0.0211
11.06 | 1.212 |  | -0.0161
11.53 | 1.231 |  | -0.0164
12 | 1.24 |  | -0.0111
12.78 | 1.262 |  | -0.0141
12.96 | 1.264 |  | -0.0132
13.71 | 1.273 |  | -0.0151
13.97 | 1.275 |  | -0.0155
14.58 | 1.281 |  | -0.0153
14.94 | 1.288 |  | -0.0157
15.88 | 1.279 |  | -0.0143
15.98 | 1.293 |  | -0.015
16.49 | 1.282 |  | -0.0162
16.97 | 1.289 |  | -0.0162
17.82 | 1.275 |  | -0.0199
17.92 | 1.284 |  | -0.0194
18.46 | 1.279 |  | -0.0218
19.01 | 1.29 |  | -0.0231
19.65 | 1.263 |  | -0.0267
19.95 | 1.284 |  | -0.0291
20.53 | 1.252 |  | -0.0328
21.01 | 1.279 |  | -0.0377
21.73 | 1.291 |  | -0.0455
22.4 | 1.308 |  | -0.0563

## 199. Re 504.50k Mach 0.00 (1)
BIGFOIL.COM POLAR EXPORT
s8037
S8037 (16%) |  |  |  | Cl Max: | 1.604 | at alpha= | 14.5 | deg
JavaFoil+Calcfoil stall+Eppler ext transition |  |  |  | L/D Max: | 96.074 | at alpha= | 5 | deg
Re: | 504500 |  |  | Cd Min: | 0.00566 | at alpha= | -3 | deg
Mach: | 0 |  |  | Cl=0 at alpha= | -2.1311 | deg
|  |  |  | @ Cl=0.1, Cd= | 0.0059358
|  |  |  | @ Cl=0.4, Cd= | 0.0059998
|  |  |  | @ Cl=0.6, Cd= | 0.0072947
alpha (deg) | Cl | Cd | Cm | Cl/Cd
-18.5 | -0.628 | 0.18607 | -0.004 | -3.376
-18 | -0.645 | 0.17171 | -0.004 | -3.757
-17.5 | -0.662 | 0.16574 | -0.004 | -3.991
-17 | -0.677 | 0.15511 | -0.005 | -4.364
-16.5 | -0.691 | 0.14768 | -0.005 | -4.681
-16 | -0.704 | 0.13915 | -0.005 | -5.06
-15.5 | -0.715 | 0.12881 | -0.005 | -5.554
-15 | -0.725 | 0.12027 | -0.006 | -6.026
-14.5 | -0.732 | 0.11452 | -0.006 | -6.39
-14 | -0.736 | 0.10899 | -0.006 | -6.757
-13.5 | -0.738 | 0.10158 | -0.006 | -7.266
-13 | -0.737 | 0.09573 | -0.007 | -7.698
-12.5 | -0.732 | 0.0901 | -0.007 | -8.127
-12 | -0.724 | 0.08435 | -0.007 | -8.588
-11.5 | -0.713 | 0.07932 | -0.007 | -8.989
-11 | -0.698 | 0.07449 | -0.008 | -9.37
-10.5 | -0.679 | 0.06971 | -0.008 | -9.746
-10 | -0.657 | 0.06553 | -0.008 | -10.03
-9.5 | -0.631 | 0.06139 | -0.009 | -10.286
-9 | -0.603 | 0.05794 | -0.009 | -10.4
-8.5 | -0.57 | 0.05436 | -0.009 | -10.491
-8 | -0.536 | 0.05106 | -0.011 | -10.503
-7.5 | -0.617 | 0.01339 | -0.024 | -46.102
-7 | -0.567 | 0.01308 | -0.025 | -43.32
-6.5 | -0.514 | 0.0125 | -0.026 | -41.092
-6 | -0.459 | 0.00909 | -0.027 | -50.516
-5.5 | -0.403 | 0.00885 | -0.027 | -45.493
-5 | -0.345 | 0.00857 | -0.028 | -40.267
-4.5 | -0.287 | 0.0084 | -0.029 | -34.131
-4 | -0.227 | 0.0083 | -0.03 | -27.348
-3.5 | -0.167 | 0.00619 | -0.03 | -26.984
-3 | -0.106 | 0.00566 | -0.031 | -18.768
-2.5 | -0.045 | 0.00609 | -0.032 | -7.399
-2 | 0.016 | 0.00597 | -0.033 | 2.754
-1.5 | 0.078 | 0.00595 | -0.033 | 13.143
-1 | 0.14 | 0.00591 | -0.034 | 23.684
-0.5 | 0.202 | 0.00589 | -0.035 | 34.271
0 | 0.262 | 0.00592 | -0.036 | 44.332
0.5 | 0.324 | 0.00595 | -0.037 | 54.432
1 | 0.385 | 0.00599 | -0.037 | 64.281
1.5 | 0.446 | 0.00603 | -0.038 | 73.934
2 | 0.507 | 0.00612 | -0.039 | 82.861
2.5 | 0.568 | 0.00618 | -0.04 | 91.932
3 | 0.628 | 0.00827 | -0.04 | 76.01
3.5 | 0.689 | 0.00844 | -0.041 | 81.649
4 | 0.749 | 0.00863 | -0.042 | 86.738
4.5 | 0.809 | 0.0089 | -0.043 | 90.843
5 | 0.868 | 0.00903 | -0.044 | 96.074
5.5 | 0.927 | 0.00994 | -0.044 | 93.212
6 | 0.985 | 0.01051 | -0.045 | 93.708
6.5 | 1.042 | 0.01133 | -0.046 | 91.946
7 | 1.096 | 0.01245 | -0.046 | 87.989
7.5 | 1.146 | 0.01369 | -0.047 | 83.748
8 | 1.196 | 0.01487 | -0.047 | 80.427
8.5 | 1.244 | 0.01629 | -0.048 | 76.359
9 | 1.29 | 0.01766 | -0.048 | 73.065
9.5 | 1.336 | 0.01906 | -0.049 | 70.101
10 | 1.381 | 0.02063 | -0.05 | 66.924
10.5 | 1.422 | 0.02282 | -0.05 | 62.315
11 | 1.462 | 0.02449 | -0.051 | 59.713
11.5 | 1.496 | 0.02654 | -0.051 | 56.361
12 | 1.524 | 0.02906 | -0.052 | 52.458
12.5 | 1.55 | 0.03174 | -0.052 | 48.815
13 | 1.572 | 0.03406 | -0.052 | 46.153
13.5 | 1.591 | 0.03663 | -0.053 | 43.42
14 | 1.602 | 0.03931 | -0.053 | 40.747
14.5 | 1.604 | 0.0423 | -0.054 | 37.926
15 | 1.601 | 0.0455 | -0.054 | 35.193
15.5 | 1.591 | 0.04971 | -0.055 | 32.01
16 | 1.566 | 0.05873 | -0.054 | 26.672
16.5 | 1.543 | 0.06453 | -0.055 | 23.92
17 | 1.515 | 0.07141 | -0.055 | 21.213
17.5 | 1.48 | 0.07949 | -0.054 | 18.62
18 | 1.439 | 0.08974 | -0.054 | 16.039
18.5 | 1.395 | 0.1013 | -0.053 | 13.769
19 | 1.347 | 0.11504 | -0.052 | 11.706
19.5 | 1.294 | 0.13265 | -0.051 | 9.753

## 200. Re 504.50k Mach 0.00 (2)
BIGFOIL.COM POLAR EXPORT
s8037
S8037 (16%) |  |  |  | Cl Max: | 1.246 | at alpha= | 12.26 | deg
Wind Tunnel (UIUC Low-Speed Airfoil Test Program, Vol 3) |  |  |  | L/D Max: | 86.7308 | at alpha= | 6.33 | deg
Re: | 504500 |  |  | Cd Min: | 0.0088 | at alpha= | 1.05 | deg
Mach: | 0 |  |  | Cl=0 at alpha= | -1.6418 | deg
|  |  |  | @ Cl=0.1, Cd= | 0.009
|  |  |  | @ Cl=0.4, Cd= | 0.0088
|  |  |  | @ Cl=0.6, Cd= | 0.0093944
alpha (deg) | Cl | Cd | Cm | Cl/Cd
-4.16 | -0.216 | 0.012 |  | -18
-3.15 | -0.134 | 0.0107 |  | -12.5234
-2.12 | -0.046 | 0.009 |  | -5.1111
-1.07 | 0.055 | 0.009 |  | 6.1111
-0.01 | 0.171 | 0.009 |  | 19
1.05 | 0.288 | 0.0088 |  | 32.7273
2.11 | 0.404 | 0.0088 |  | 45.9091
3.27 | 0.529 | 0.009 |  | 58.7778
4.29 | 0.655 | 0.0097 |  | 67.5258
5.28 | 0.788 | 0.011 |  | 71.6364
6.33 | 0.902 | 0.0104 |  | 86.7308
7.49 | 0.987 | 0.0117 |  | 84.359
8.27 | 1.042 | 0.0128 |  | 81.4062
9.15 | 1.098 | 0.0143 |  | 76.7832
10.17 | 1.165 | 0.0164 |  | 71.0366
11.18 | 1.217 | 0.0189 |  | 64.3915
12.26 | 1.246 | 0.0216 |  | 57.6852

## 201. Re 504.50k Mach 0.00 (3)
BIGFOIL.COM POLAR EXPORT
s8037
S8037 (16%) |  |  |  | Cl Max: | 1.319 | at alpha= | 20.88 | deg
Wind Tunnel (UIUC Low-Speed Airfoil Test Program, Vol 3) |  |  |  | L/D Max: |  | at alpha= |  | deg
Re: | 504500 |  |  | Cd Min: |  | at alpha= |  | deg
Mach: | 0 |  |  | Cl=0 at alpha= | -1.6427 | deg
@ Cl=0.1, Cd=
@ Cl=0.4, Cd=
@ Cl=0.6, Cd=
alpha (deg) | Cl | Cd | Cm | Cl/Cd
-7.31 | -0.479 |  | -0.0468
-6.48 | -0.422 |  | -0.045
-5.87 | -0.371 |  | -0.0439
-4.81 | -0.278 |  | -0.0423
-4.69 | -0.261 |  | -0.0421
-3.76 | -0.18 |  | -0.0406
-3.72 | -0.183 |  | -0.0403
-2.83 | -0.104 |  | -0.0381
-2.53 | -0.083 |  | -0.037
-1.88 | -0.026 |  | -0.0352
-1.79 | -0.015 |  | -0.0354
-0.72 | 0.094 |  | -0.0345
-0.7 | 0.094 |  | -0.0344
0.43 | 0.219 |  | -0.0344
0.65 | 0.238 |  | -0.0344
1.41 | 0.32 |  | -0.0339
1.6 | 0.345 |  | -0.0341
2.19 | 0.403 |  | -0.0334
2.32 | 0.422 |  | -0.034
3.63 | 0.565 |  | -0.035
3.74 | 0.572 |  | -0.0336
4.51 | 0.669 |  | -0.0367
4.89 | 0.724 |  | -0.0402
5.26 | 0.767 |  | -0.041
5.62 | 0.818 |  | -0.0446
6.64 | 0.908 |  | -0.0407
7.05 | 0.942 |  | -0.041
7.86 | 0.996 |  | -0.0338
7.9 | 1.002 |  | -0.0364
8.53 | 1.044 |  | -0.0297
8.72 | 1.061 |  | -0.0323
9.61 | 1.119 |  | -0.0244
10.05 | 1.149 |  | -0.025
10.57 | 1.178 |  | -0.0199
10.79 | 1.191 |  | -0.0211
11.91 | 1.231 |  | -0.0124
11.98 | 1.231 |  | -0.0145
12.57 | 1.242 |  | -0.0127
12.69 | 1.246 |  | -0.0112
13.6 | 1.264 |  | -0.0138
13.87 | 1.271 |  | -0.0143
14.66 | 1.278 |  | -0.0145
14.66 | 1.281 |  | -0.0148
15.73 | 1.286 |  | -0.0149
15.84 | 1.295 |  | -0.0162
16.66 | 1.294 |  | -0.0168
16.8 | 1.296 |  | -0.0159
17.8 | 1.295 |  | -0.0178
17.85 | 1.301 |  | -0.0195
18.61 | 1.31 |  | -0.026
18.83 | 1.304 |  | -0.0236
19.8 | 1.308 |  | -0.0322
20.88 | 1.319 |  | -0.0407

## 202. Re 504.50k Mach 0.00 (4)
BIGFOIL.COM POLAR EXPORT
s8037
S8037 (16%) |  |  |  | Cl Max: | 1.3279 | at alpha= | 16.5 | deg
XFOIL ncrit=9 |  |  |  | L/D Max: | 99.0934 | at alpha= | 6.5 | deg
Re: | 504500 |  |  | Cd Min: | 0.16327 | at alpha= | -16 | deg
Mach: | 0 |  |  | Cl=0 at alpha= | -2.1576 | deg
|  |  |  | @ Cl=0.1, Cd= | 0.008172
|  |  |  | @ Cl=0.4, Cd= | 0.0079883
|  |  |  | @ Cl=0.6, Cd= | 0.0084464
alpha (deg) | Cl | Cd | Cm | Cl/Cd
-16 | -0.4266 | 0.16327 | -0.0283 | -2.6128
-15.5 | -0.4051 | 0.15998 | -0.028 | -2.5322
-15 | -0.3942 | 0.15375 | -0.0301 | -2.5639
-14.5 | -0.3873 | 0.14652 | -0.0328 | -2.6433
-14 | -0.4049 | 0.13189 | -0.0395 | -3.07
-13.5 | -0.5776 | 0.07724 | -0.0641 | -7.478
-13 | -0.6327 | 0.06154 | -0.0745 | -10.2811
-12.5 | -0.6881 | 0.05025 | -0.0782 | -13.6935
-12 | -0.7371 | 0.04259 | -0.0756 | -17.3069
-11.5 | -0.7783 | 0.03764 | -0.0676 | -20.6775
-11 | -0.779 | 0.03255 | -0.0642 | -23.9324
-10.5 | -0.744 | 0.02776 | -0.0645 | -26.8012
-10 | -0.6684 | 0.02411 | -0.0714 | -27.7229
-9.5 | -0.5793 | 0.02028 | -0.0807 | -28.5651
-8.5 | -0.4939 | 0.01775 | -0.0772 | -27.8254
-8 | -0.4617 | 0.01639 | -0.0734 | -28.1696
-7.5 | -0.4257 | 0.0155 | -0.0699 | -27.4645
-7 | -0.3925 | 0.01444 | -0.0658 | -27.1814
-6.5 | -0.3517 | 0.01381 | -0.063 | -25.4671
-6 | -0.3128 | 0.01303 | -0.0599 | -24.0061
-5.5 | -0.2724 | 0.01229 | -0.0569 | -22.1644
-5 | -0.2329 | 0.01147 | -0.0539 | -20.3051
-4.5 | -0.1914 | 0.01078 | -0.0513 | -17.7551
-3.5 | -0.1189 | 0.00896 | -0.0441 | -13.2701
-3 | -0.0798 | 0.0085 | -0.0406 | -9.3882
-2.5 | -0.0339 | 0.00832 | -0.0383 | -4.0745
-2 | 0.0156 | 0.00827 | -0.0367 | 1.8863
-1.5 | 0.0648 | 0.0082 | -0.035 | 7.9024
-1 | 0.115 | 0.00816 | -0.0336 | 14.0931
-0.5 | 0.1657 | 0.00813 | -0.0323 | 20.3813
0 | 0.216 | 0.00807 | -0.0309 | 26.7658
0.5 | 0.268 | 0.00804 | -0.0299 | 33.3333
1 | 0.3209 | 0.00801 | -0.0291 | 40.0624
1.5 | 0.3758 | 0.00797 | -0.0287 | 47.1518
2 | 0.4418 | 0.00802 | -0.0309 | 55.0873
2.5 | 0.5249 | 0.00821 | -0.0368 | 63.9342
3 | 0.6075 | 0.00847 | -0.0426 | 71.7237
3.5 | 0.6782 | 0.00879 | -0.0458 | 77.1559
4 | 0.746 | 0.00913 | -0.0484 | 81.7087
4.5 | 0.8141 | 0.00948 | -0.0512 | 85.8755
5 | 0.8849 | 0.00986 | -0.0548 | 89.7465
5.5 | 0.9598 | 0.01016 | -0.0594 | 94.4685
6 | 1.0326 | 0.01052 | -0.0637 | 98.1559
6.5 | 1.0821 | 0.01092 | -0.0633 | 99.0934
7 | 1.1066 | 0.01142 | -0.0576 | 96.9002
7.5 | 1.1292 | 0.01203 | -0.0515 | 93.8653
8 | 1.1485 | 0.01273 | -0.0448 | 90.22
8.5 | 1.158 | 0.01348 | -0.0363 | 85.905
9 | 1.1671 | 0.01425 | -0.0278 | 81.9018
9.5 | 1.1776 | 0.01527 | -0.0203 | 77.1185
10 | 1.1927 | 0.01642 | -0.0142 | 72.637
10.5 | 1.2071 | 0.01786 | -0.0087 | 67.5868
11 | 1.222 | 0.01956 | -0.004 | 62.4744
11.5 | 1.237 | 0.02152 | 0.0001 | 57.4814
12 | 1.2519 | 0.02373 | 0.0036 | 52.756
13 | 1.2805 | 0.02876 | 0.0093 | 44.5236
13.5 | 1.2932 | 0.03162 | 0.0117 | 40.8982
14 | 1.3039 | 0.03476 | 0.0139 | 37.5115
14.5 | 1.31 | 0.03847 | 0.0158 | 34.0525
15 | 1.316 | 0.04242 | 0.0173 | 31.0231
15.5 | 1.3233 | 0.04643 | 0.0185 | 28.501
16 | 1.3193 | 0.05178 | 0.0193 | 25.4789
16.5 | 1.3279 | 0.05604 | 0.0197 | 23.6956
17 | 1.3205 | 0.06221 | 0.0197 | 21.2265
17.5 | 1.3263 | 0.06712 | 0.0194 | 19.7601
18 | 1.3171 | 0.07396 | 0.0186 | 17.8083
18.5 | 1.3175 | 0.07984 | 0.0175 | 16.5018
19 | 1.3099 | 0.08688 | 0.016 | 15.0771
19.5 | 1.2963 | 0.09489 | 0.014 | 13.6611
20 | 1.2913 | 0.10195 | 0.0118 | 12.666

## 203. Re 504.50k Mach 0.10 (1)
BIGFOIL.COM POLAR EXPORT
s8037
S8037 (16%) |  |  |  | Cl Max: | 1.599 | at alpha= | 14.5 | deg
JavaFoil+Calcfoil stall+Eppler ext transition |  |  |  | L/D Max: | 95.733 | at alpha= | 5 | deg
Re: | 504500 |  |  | Cd Min: | 0.00564 | at alpha= | -3 | deg
Mach: | 0.1 |  |  | Cl=0 at alpha= | -2.1371 | deg
|  |  |  | @ Cl=0.1, Cd= | 0.0059231
|  |  |  | @ Cl=0.4, Cd= | 0.0059892
|  |  |  | @ Cl=0.6, Cd= | 0.0071836
alpha (deg) | Cl | Cd | Cm | Cl/Cd
-18 | -0.598 | 0.17621 | -0.004 | -3.396
-17.5 | -0.618 | 0.17229 | -0.004 | -3.587
-17 | -0.637 | 0.16147 | -0.005 | -3.942
-16.5 | -0.654 | 0.14856 | -0.005 | -4.404
-16 | -0.671 | 0.14294 | -0.005 | -4.691
-15.5 | -0.685 | 0.13142 | -0.005 | -5.214
-15 | -0.698 | 0.12558 | -0.006 | -5.558
-14.5 | -0.708 | 0.11747 | -0.006 | -6.03
-14 | -0.716 | 0.10897 | -0.006 | -6.572
-13.5 | -0.721 | 0.1025 | -0.006 | -7.035
-13 | -0.723 | 0.09649 | -0.007 | -7.49
-12.5 | -0.721 | 0.08975 | -0.007 | -8.031
-12 | -0.715 | 0.08503 | -0.007 | -8.412
-11.5 | -0.706 | 0.07957 | -0.007 | -8.873
-11 | -0.693 | 0.07532 | -0.008 | -9.2
-10.5 | -0.676 | 0.07024 | -0.008 | -9.625
-10 | -0.655 | 0.06595 | -0.008 | -9.935
-9.5 | -0.631 | 0.06168 | -0.009 | -10.224
-9 | -0.603 | 0.05823 | -0.009 | -10.347
-8.5 | -0.572 | 0.05447 | -0.01 | -10.494
-8 | -0.536 | 0.0512 | -0.01 | -10.476
-7.5 | -0.5 | 0.04795 | -0.011 | -10.431
-7 | -0.568 | 0.01316 | -0.025 | -43.179
-6.5 | -0.516 | 0.01261 | -0.026 | -40.875
-6 | -0.461 | 0.00909 | -0.027 | -50.721
-5.5 | -0.404 | 0.00887 | -0.027 | -45.603
-5 | -0.347 | 0.00865 | -0.028 | -40.08
-4.5 | -0.288 | 0.00844 | -0.029 | -34.109
-4 | -0.228 | 0.00832 | -0.03 | -27.44
-3.5 | -0.168 | 0.00576 | -0.03 | -29.141
-3 | -0.107 | 0.00564 | -0.031 | -18.913
-2.5 | -0.045 | 0.00607 | -0.032 | -7.45
-2 | 0.017 | 0.00599 | -0.033 | 2.759
-1.5 | 0.079 | 0.00594 | -0.034 | 13.251
-1 | 0.141 | 0.00589 | -0.034 | 23.884
-0.5 | 0.203 | 0.00591 | -0.035 | 34.311
0 | 0.264 | 0.0059 | -0.036 | 44.69
0.5 | 0.325 | 0.00597 | -0.037 | 54.487
1 | 0.387 | 0.00597 | -0.038 | 64.806
1.5 | 0.448 | 0.00606 | -0.038 | 73.933
2 | 0.509 | 0.00615 | -0.039 | 82.84
2.5 | 0.571 | 0.00619 | -0.04 | 92.139
3 | 0.632 | 0.00828 | -0.041 | 76.27
3.5 | 0.692 | 0.00847 | -0.041 | 81.705
4 | 0.752 | 0.00867 | -0.042 | 86.784
4.5 | 0.812 | 0.00896 | -0.043 | 90.685
5 | 0.872 | 0.00911 | -0.044 | 95.733
5.5 | 0.931 | 0.01001 | -0.044 | 92.966
6 | 0.99 | 0.0106 | -0.045 | 93.351
6.5 | 1.046 | 0.01148 | -0.046 | 91.159
7 | 1.1 | 0.01261 | -0.047 | 87.249
7.5 | 1.151 | 0.01386 | -0.047 | 83
8 | 1.2 | 0.01507 | -0.048 | 79.661
8.5 | 1.248 | 0.01658 | -0.048 | 75.255
9 | 1.295 | 0.01793 | -0.049 | 72.238
9.5 | 1.341 | 0.01933 | -0.049 | 69.361
10 | 1.385 | 0.02098 | -0.05 | 66.019
10.5 | 1.426 | 0.02318 | -0.05 | 61.517
11 | 1.466 | 0.0249 | -0.051 | 58.873
11.5 | 1.499 | 0.02707 | -0.051 | 55.363
12 | 1.527 | 0.02965 | -0.052 | 51.498
12.5 | 1.551 | 0.03235 | -0.052 | 47.949
13 | 1.572 | 0.03474 | -0.053 | 45.268
13.5 | 1.59 | 0.03734 | -0.053 | 42.566
14 | 1.598 | 0.0402 | -0.054 | 39.763
14.5 | 1.599 | 0.04329 | -0.054 | 36.926
15 | 1.593 | 0.04658 | -0.054 | 34.195
15.5 | 1.57 | 0.05536 | -0.054 | 28.364
16 | 1.549 | 0.06091 | -0.054 | 25.422
16.5 | 1.521 | 0.06715 | -0.054 | 22.653
17 | 1.487 | 0.0749 | -0.054 | 19.846
17.5 | 1.444 | 0.08531 | -0.054 | 16.922
18 | 1.399 | 0.09566 | -0.053 | 14.622
18.5 | 1.347 | 0.10916 | -0.052 | 12.342
19 | 1.293 | 0.12491 | -0.051 | 10.351
19.5 | 1.239 | 0.14139 | -0.05 | 8.764

## 204. Re 504.50k Mach 0.10 (2)
BIGFOIL.COM POLAR EXPORT
s8037
S8037 (16%) |  |  |  | Cl Max: | 1.32 | at alpha= | 16.5 | deg
XFOIL ncrit=9 |  |  |  | L/D Max: | 98.2609 | at alpha= | 6.5 | deg
Re: | 504500 |  |  | Cd Min: | 0.16414 | at alpha= | -16 | deg
Mach: | 0.1 |  |  | Cl=0 at alpha= | -2.1586 | deg
|  |  |  | @ Cl=0.1, Cd= | 0.0081956
|  |  |  | @ Cl=0.4, Cd= | 0.0080142
|  |  |  | @ Cl=0.6, Cd= | 0.0084613
alpha (deg) | Cl | Cd | Cm | Cl/Cd
-16 | -0.4249 | 0.16414 | -0.0283 | -2.5886
-15.5 | -0.4031 | 0.16076 | -0.028 | -2.5075
-15 | -0.392 | 0.1545 | -0.0301 | -2.5372
-14.5 | -0.3849 | 0.14727 | -0.0328 | -2.6136
-14 | -0.4009 | 0.13309 | -0.0394 | -3.0122
-13.5 | -0.5475 | 0.08378 | -0.0602 | -6.535
-13 | -0.5967 | 0.06733 | -0.071 | -8.8623
-12.5 | -0.6503 | 0.05456 | -0.0775 | -11.919
-12 | -0.6982 | 0.04585 | -0.0778 | -15.2279
-11.5 | -0.7415 | 0.03987 | -0.0723 | -18.5979
-11 | -0.7615 | 0.03468 | -0.0671 | -21.9579
-10.5 | -0.7365 | 0.02909 | -0.0669 | -25.318
-10 | -0.665 | 0.02469 | -0.0735 | -26.934
-9.5 | -0.5766 | 0.02069 | -0.0828 | -27.8685
-9 | -0.5276 | 0.01905 | -0.0824 | -27.6955
-8.5 | -0.493 | 0.01818 | -0.0786 | -27.1177
-8 | -0.4609 | 0.0166 | -0.0748 | -27.7651
-7.5 | -0.4253 | 0.01566 | -0.0711 | -27.1584
-7 | -0.392 | 0.01459 | -0.067 | -26.8677
-6.5 | -0.3522 | 0.0139 | -0.0639 | -25.3381
-6 | -0.3132 | 0.01311 | -0.0607 | -23.8902
-5.5 | -0.2726 | 0.01237 | -0.0577 | -22.0372
-5 | -0.2328 | 0.01156 | -0.0546 | -20.1384
-4.5 | -0.1912 | 0.01086 | -0.0519 | -17.6059
-4 | -0.1532 | 0.00996 | -0.0486 | -15.3815
-3.5 | -0.1185 | 0.00902 | -0.0446 | -13.1375
-3 | -0.0799 | 0.00853 | -0.0409 | -9.3669
-2.5 | -0.0338 | 0.00835 | -0.0386 | -4.0479
-2 | 0.0157 | 0.00829 | -0.0369 | 1.8938
-1.5 | 0.0654 | 0.00823 | -0.0353 | 7.9465
-1 | 0.1157 | 0.00818 | -0.0338 | 14.1443
-0.5 | 0.1666 | 0.00816 | -0.0324 | 20.4167
0 | 0.2171 | 0.0081 | -0.031 | 26.8025
0.5 | 0.2694 | 0.00806 | -0.03 | 33.4243
1 | 0.3225 | 0.00805 | -0.0292 | 40.0621
1.5 | 0.3768 | 0.008 | -0.0286 | 47.1
2 | 0.442 | 0.00804 | -0.0304 | 54.9751
2.5 | 0.5258 | 0.00823 | -0.0364 | 63.8882
3 | 0.6092 | 0.00849 | -0.0424 | 71.755
3.5 | 0.6808 | 0.00881 | -0.0457 | 77.2758
4 | 0.7489 | 0.00916 | -0.0482 | 81.7576
4.5 | 0.8173 | 0.00953 | -0.051 | 85.7608
5 | 0.8892 | 0.0099 | -0.0546 | 89.8182
5.5 | 0.9639 | 0.01024 | -0.0591 | 94.1309
6 | 1.0373 | 0.01061 | -0.0634 | 97.7663
6.5 | 1.0848 | 0.01104 | -0.0625 | 98.2609
7 | 1.1087 | 0.01155 | -0.0566 | 95.9913
7.5 | 1.1306 | 0.01217 | -0.0503 | 92.9006
8 | 1.1488 | 0.01288 | -0.0433 | 89.1925
8.5 | 1.1562 | 0.0136 | -0.0342 | 85.0147
9 | 1.1648 | 0.01445 | -0.0258 | 80.609
9.5 | 1.1771 | 0.0155 | -0.0186 | 75.9419
10 | 1.1911 | 0.01676 | -0.0124 | 71.068
10.5 | 1.2046 | 0.01834 | -0.007 | 65.6816
11 | 1.2202 | 0.02011 | -0.0024 | 60.6763
11.5 | 1.2364 | 0.02211 | 0.0014 | 55.9204
12 | 1.2515 | 0.02438 | 0.0048 | 51.3331
12.5 | 1.2649 | 0.02696 | 0.0079 | 46.9177
13 | 1.2759 | 0.02988 | 0.0107 | 42.7008
13.5 | 1.2887 | 0.03282 | 0.013 | 39.2657
14 | 1.2998 | 0.03603 | 0.0151 | 36.0755
14.5 | 1.3065 | 0.03979 | 0.0169 | 32.8349
15 | 1.3084 | 0.04422 | 0.0184 | 29.5884
15.5 | 1.3175 | 0.04818 | 0.0194 | 27.3454
16 | 1.315 | 0.05349 | 0.0202 | 24.584
16.5 | 1.32 | 0.05825 | 0.0204 | 22.6609
17 | 1.3141 | 0.06437 | 0.0203 | 20.4148
17.5 | 1.317 | 0.06974 | 0.0199 | 18.8844
18 | 1.305 | 0.07701 | 0.0189 | 16.9459
18.5 | 1.3067 | 0.08288 | 0.0177 | 15.7662
19 | 1.2974 | 0.09027 | 0.016 | 14.3724
19.5 | 1.2851 | 0.0982 | 0.0138 | 13.0866
20 | 1.2787 | 0.10558 | 0.0115 | 12.1112

## 205. Re 504.50k Mach 0.25 (1)
BIGFOIL.COM POLAR EXPORT
s8037
S8037 (16%) |  |  |  | Cl Max: | 1.572 | at alpha= | 13.5 | deg
JavaFoil+Calcfoil stall+Eppler ext transition |  |  |  | L/D Max: | 94.366 | at alpha= | 5 | deg
Re: | 504500 |  |  | Cd Min: | 0.00556 | at alpha= | -2.5 | deg
Mach: | 0.25 |  |  | Cl=0 at alpha= | -2.1349 | deg
|  |  |  | @ Cl=0.1, Cd= | 0.0059681
|  |  |  | @ Cl=0.4, Cd= | 0.0060638
|  |  |  | @ Cl=0.6, Cd= | 0.0083597
alpha (deg) | Cl | Cd | Cm | Cl/Cd
-16 | -0.357 | 0.18827 | -0.005 | -1.894
-15.5 | -0.408 | 0.16642 | -0.005 | -2.452
-15 | -0.455 | 0.15796 | -0.005 | -2.882
-14.5 | -0.498 | 0.14351 | -0.006 | -3.471
-14 | -0.537 | 0.13308 | -0.006 | -4.032
-13.5 | -0.57 | 0.1188 | -0.006 | -4.797
-13 | -0.598 | 0.10968 | -0.007 | -5.452
-12.5 | -0.62 | 0.10183 | -0.007 | -6.089
-12 | -0.636 | 0.09411 | -0.007 | -6.758
-11.5 | -0.645 | 0.08676 | -0.007 | -7.439
-11 | -0.648 | 0.08022 | -0.008 | -8.081
-10.5 | -0.645 | 0.07384 | -0.008 | -8.733
-10 | -0.635 | 0.06872 | -0.008 | -9.241
-9.5 | -0.619 | 0.06389 | -0.009 | -9.693
-9 | -0.598 | 0.05984 | -0.009 | -9.993
-8.5 | -0.572 | 0.05598 | -0.009 | -10.21
-8 | -0.541 | 0.0523 | -0.01 | -10.336
-7.5 | -0.506 | 0.04896 | -0.01 | -10.328
-7 | -0.578 | 0.01341 | -0.026 | -43.066
-6.5 | -0.525 | 0.01306 | -0.027 | -40.211
-6 | -0.471 | 0.01247 | -0.027 | -37.744
-5.5 | -0.414 | 0.00894 | -0.028 | -46.283
-5 | -0.355 | 0.00872 | -0.029 | -40.733
-4.5 | -0.295 | 0.00853 | -0.03 | -34.599
-4 | -0.234 | 0.00792 | -0.031 | -29.55
-3.5 | -0.172 | 0.00579 | -0.031 | -29.754
-3 | -0.11 | 0.00565 | -0.032 | -19.395
-2.5 | -0.046 | 0.00556 | -0.033 | -8.355
-2 | 0.017 | 0.00602 | -0.034 | 2.821
-1.5 | 0.081 | 0.00598 | -0.035 | 13.511
-1 | 0.145 | 0.00594 | -0.035 | 24.336
-0.5 | 0.208 | 0.00596 | -0.036 | 34.944
0 | 0.271 | 0.00595 | -0.037 | 45.544
0.5 | 0.334 | 0.00599 | -0.038 | 55.811
1 | 0.397 | 0.00606 | -0.039 | 65.517
1.5 | 0.46 | 0.00614 | -0.039 | 74.997
2 | 0.523 | 0.0062 | -0.04 | 84.341
2.5 | 0.586 | 0.00831 | -0.041 | 70.549
3 | 0.648 | 0.00853 | -0.042 | 75.988
3.5 | 0.711 | 0.00869 | -0.043 | 81.724
4 | 0.772 | 0.00895 | -0.043 | 86.308
4.5 | 0.834 | 0.00929 | -0.044 | 89.753
5 | 0.895 | 0.00948 | -0.045 | 94.366
5.5 | 0.955 | 0.01044 | -0.046 | 91.486
6 | 1.014 | 0.01113 | -0.046 | 91.087
6.5 | 1.07 | 0.01226 | -0.047 | 87.257
7 | 1.123 | 0.01355 | -0.048 | 82.877
7.5 | 1.174 | 0.01491 | -0.048 | 78.709
8 | 1.224 | 0.01623 | -0.049 | 75.396
8.5 | 1.272 | 0.01787 | -0.049 | 71.146
9 | 1.319 | 0.01939 | -0.05 | 67.982
9.5 | 1.364 | 0.02097 | -0.05 | 65.059
10 | 1.406 | 0.02342 | -0.051 | 60.022
10.5 | 1.448 | 0.02529 | -0.051 | 57.239
11 | 1.485 | 0.0275 | -0.052 | 54.021
11.5 | 1.513 | 0.03021 | -0.052 | 50.105
12 | 1.536 | 0.033 | -0.053 | 46.555
12.5 | 1.554 | 0.03585 | -0.053 | 43.35
13 | 1.566 | 0.03885 | -0.054 | 40.31
13.5 | 1.572 | 0.04211 | -0.054 | 37.327
14 | 1.565 | 0.04577 | -0.055 | 34.199
14.5 | 1.544 | 0.05017 | -0.055 | 30.78
15 | 1.501 | 0.06095 | -0.054 | 24.628
15.5 | 1.456 | 0.06839 | -0.054 | 21.287
16 | 1.397 | 0.07846 | -0.054 | 17.804
16.5 | 1.325 | 0.09164 | -0.053 | 14.464
17 | 1.242 | 0.10916 | -0.051 | 11.379
17.5 | 1.154 | 0.1294 | -0.048 | 8.915
18 | 1.063 | 0.15177 | -0.046 | 7.006
18.5 | 0.975 | 0.17202 | -0.043 | 5.669

## 206. Re 504.50k Mach 0.25 (2)
BIGFOIL.COM POLAR EXPORT
s8037
S8037 (16%) |  |  |  | Cl Max: | 1.2835 | at alpha= | 15 | deg
XFOIL ncrit=9 |  |  |  | L/D Max: | 95.8882 | at alpha= | 6 | deg
Re: | 504500 |  |  | Cd Min: | 0.14485 | at alpha= | -15.5 | deg
Mach: | 0.25 |  |  | Cl=0 at alpha= | -2.17 | deg
|  |  |  | @ Cl=0.1, Cd= | 0.008359
|  |  |  | @ Cl=0.4, Cd= | 0.0081907
|  |  |  | @ Cl=0.6, Cd= | 0.0086075
alpha (deg) | Cl | Cd | Cm | Cl/Cd
-15.5 | -0.2497 | 0.14485 | -0.038 | -1.7239
-15 | -0.2665 | 0.13789 | -0.0424 | -1.9327
-14.5 | -0.2565 | 0.13519 | -0.0424 | -1.8973
-14 | -0.3823 | 0.1389 | -0.0387 | -2.7523
-13.5 | -0.3677 | 0.13412 | -0.0392 | -2.7416
-12.5 | -0.3815 | 0.11314 | -0.048 | -3.3719
-12 | -0.5531 | 0.0639 | -0.0733 | -8.6557
-11.5 | -0.5891 | 0.05371 | -0.0779 | -10.9682
-11 | -0.6282 | 0.04589 | -0.0784 | -13.6893
-10.5 | -0.6486 | 0.03775 | -0.0809 | -17.1815
-10 | -0.6266 | 0.02952 | -0.086 | -21.2263
-9.5 | -0.5536 | 0.02352 | -0.0947 | -23.5374
-9 | -0.5182 | 0.02119 | -0.0917 | -24.4549
-8.5 | -0.4877 | 0.0196 | -0.0871 | -24.8827
-8 | -0.4553 | 0.01787 | -0.0826 | -25.4785
-7.5 | -0.4216 | 0.01664 | -0.0782 | -25.3365
-7 | -0.3852 | 0.01559 | -0.074 | -24.7081
-6.5 | -0.3516 | 0.01447 | -0.0695 | -24.2985
-6 | -0.3137 | 0.01358 | -0.0655 | -23.1001
-5.5 | -0.2729 | 0.01282 | -0.062 | -21.2871
-5 | -0.2314 | 0.01205 | -0.0586 | -19.2033
-4.5 | -0.1904 | 0.01126 | -0.0553 | -16.9094
-4 | -0.1504 | 0.01042 | -0.0519 | -14.4338
-3.5 | -0.1157 | 0.00939 | -0.0476 | -12.3216
-3 | -0.0796 | 0.00871 | -0.043 | -9.1389
-2.5 | -0.0328 | 0.00855 | -0.0404 | -3.8363
-2 | 0.0169 | 0.00844 | -0.0382 | 2.0024
-1.5 | 0.068 | 0.00839 | -0.0365 | 8.1049
-1 | 0.1196 | 0.00834 | -0.0348 | 14.3405
-0.5 | 0.1705 | 0.00831 | -0.033 | 20.5174
0 | 0.2245 | 0.00828 | -0.0319 | 27.1135
0.5 | 0.2764 | 0.00823 | -0.0304 | 33.5844
1 | 0.3303 | 0.00819 | -0.0293 | 40.3297
1.5 | 0.3863 | 0.00818 | -0.0286 | 47.2249
2 | 0.4504 | 0.00823 | -0.0297 | 54.7266
2.5 | 0.5291 | 0.00839 | -0.0341 | 63.0632
3 | 0.6171 | 0.00866 | -0.0405 | 71.2587
3.5 | 0.6941 | 0.00901 | -0.0445 | 77.0366
4 | 0.7645 | 0.00938 | -0.0469 | 81.5032
4.5 | 0.8357 | 0.00977 | -0.0497 | 85.5374
5 | 0.9098 | 0.01022 | -0.0533 | 89.0215
5.5 | 0.9871 | 0.01063 | -0.0577 | 92.8598
6 | 1.0634 | 0.01109 | -0.0619 | 95.8882
6.5 | 1.1006 | 0.01159 | -0.0584 | 94.9612
7 | 1.1187 | 0.01221 | -0.0508 | 91.6216
7.5 | 1.1325 | 0.01293 | -0.0425 | 87.587
8 | 1.1363 | 0.01363 | -0.0322 | 83.3676
8.5 | 1.1442 | 0.01458 | -0.0233 | 78.4774
9 | 1.1564 | 0.01574 | -0.0159 | 73.4689
9.5 | 1.1679 | 0.01726 | -0.0092 | 67.6651
10 | 1.1838 | 0.01896 | -0.0039 | 62.4367
10.5 | 1.1984 | 0.02103 | 0.0008 | 56.9853
11 | 1.213 | 0.02337 | 0.0048 | 51.9042
11.5 | 1.2274 | 0.02596 | 0.0084 | 47.2804
12 | 1.2397 | 0.02886 | 0.0116 | 42.9556
12.5 | 1.2517 | 0.03196 | 0.0144 | 39.1646
13 | 1.2625 | 0.03531 | 0.0169 | 35.7547
13.5 | 1.2703 | 0.03912 | 0.0191 | 32.4719
14 | 1.2738 | 0.04352 | 0.0208 | 29.2693
14.5 | 1.28 | 0.04793 | 0.0221 | 26.7056
15 | 1.2835 | 0.0528 | 0.0231 | 24.3087
15.5 | 1.2794 | 0.05861 | 0.0236 | 21.829
16 | 1.2825 | 0.06396 | 0.0237 | 20.0516
16.5 | 1.2742 | 0.0707 | 0.0233 | 18.0226
17 | 1.2728 | 0.07692 | 0.0227 | 16.5471
17.5 | 1.2666 | 0.08391 | 0.0214 | 15.0947
18 | 1.2571 | 0.09145 | 0.0198 | 13.7463
18.5 | 1.2506 | 0.09894 | 0.0177 | 12.64
19 | 1.2365 | 0.10744 | 0.015 | 11.5087
19.5 | 1.2276 | 0.1156 | 0.012 | 10.6194
20 | 1.216 | 0.12427 | 0.0084 | 9.7851

## 207. Re 504.50k Mach 0.50 (1)
BIGFOIL.COM POLAR EXPORT
s8037
S8037 (16%) |  |  |  | Cl Max: | 1.472 | at alpha= | 10.5 | deg
JavaFoil+Calcfoil stall+Eppler ext transition |  |  |  | L/D Max: | 83.649 | at alpha= | 5 | deg
Re: | 504500 |  |  | Cd Min: | 0.00555 | at alpha= | -1 | deg
Mach: | 0.5 |  |  | Cl=0 at alpha= | -2.1338 | deg
|  |  |  | @ Cl=0.1, Cd= | 0.0055758
|  |  |  | @ Cl=0.4, Cd= | 0.0078464
|  |  |  | @ Cl=0.6, Cd= | 0.0090156
alpha (deg) | Cl | Cd | Cm | Cl/Cd
-20 | -0.994 | 0.22802 | -0.006 | -4.359
-19.5 | -0.967 | 0.22172 | -0.006 | -4.361
-19 | -0.94 | 0.21595 | -0.006 | -4.352
-18.5 | -0.913 | 0.21076 | -0.007 | -4.331
-18 | -0.886 | 0.20939 | -0.007 | -4.23
-17.5 | -0.858 | 0.20418 | -0.007 | -4.2
-17 | -0.828 | 0.19413 | -0.007 | -4.268
-16.5 | -0.801 | 0.18651 | -0.008 | -4.295
-16 | -0.774 | 0.18115 | -0.008 | -4.272
-15.5 | -0.746 | 0.17398 | -0.008 | -4.29
-15 | -0.719 | 0.16926 | -0.009 | -4.248
-14.5 | -0.69 | 0.16328 | -0.009 | -4.228
-14 | -0.662 | 0.15463 | -0.009 | -4.282
-13.5 | -0.635 | 0.14577 | -0.009 | -4.354
-13 | -0.607 | 0.14817 | -0.009 | -4.097
-12.5 | -0.579 | 0.14479 | -0.01 | -4.002
-12 | -0.551 | 0.13297 | -0.009 | -4.143
-11.5 | -0.523 | 0.12029 | -0.009 | -4.348
-11 | -0.495 | 0.11515 | -0.01 | -4.302
-10.5 | -0.468 | 0.11197 | -0.01 | -4.176
-10 | -0.44 | 0.11102 | -0.01 | -3.962
-9.5 | -0.411 | 0.09774 | -0.009 | -4.209
-9 | -0.384 | 0.09836 | -0.01 | -3.9
-8.5 | -0.356 | 0.09569 | -0.01 | -3.719
-8 | -0.328 | 0.08954 | -0.01 | -3.663
-7.5 | -0.404 | 0.06571 | -0.01 | -6.155
-7 | -0.45 | 0.05242 | -0.011 | -8.58
-6.5 | -0.434 | 0.04701 | -0.011 | -9.236
-6 | -0.401 | 0.04332 | -0.012 | -9.268
-5.5 | -0.36 | 0.03998 | -0.013 | -9.002
-5 | -0.388 | 0.01246 | -0.032 | -31.133
-4.5 | -0.325 | 0.01183 | -0.033 | -27.475
-4 | -0.259 | 0.01124 | -0.034 | -23.068
-3.5 | -0.191 | 0.00797 | -0.035 | -23.988
-3 | -0.122 | 0.0058 | -0.036 | -21.05
-2.5 | -0.052 | 0.0057 | -0.037 | -9.098
-2 | 0.019 | 0.0056 | -0.038 | 3.381
-1.5 | 0.09 | 0.00558 | -0.039 | 16.172
-1 | 0.162 | 0.00555 | -0.039 | 29.119
-0.5 | 0.233 | 0.00559 | -0.04 | 41.678
0 | 0.302 | 0.00752 | -0.041 | 40.177
0.5 | 0.373 | 0.00775 | -0.042 | 48.111
1 | 0.443 | 0.008 | -0.043 | 55.379
1.5 | 0.513 | 0.00865 | -0.044 | 59.346
2 | 0.583 | 0.00895 | -0.045 | 65.125
2.5 | 0.653 | 0.00922 | -0.046 | 70.8
3 | 0.722 | 0.00948 | -0.047 | 76.113
3.5 | 0.79 | 0.00988 | -0.048 | 79.981
4 | 0.858 | 0.01041 | -0.048 | 82.354
4.5 | 0.923 | 0.01107 | -0.049 | 83.402
5 | 0.986 | 0.01179 | -0.05 | 83.649
5.5 | 1.047 | 0.01274 | -0.05 | 82.175
6 | 1.105 | 0.01477 | -0.051 | 74.776
6.5 | 1.161 | 0.01667 | -0.051 | 69.627
7 | 1.216 | 0.01851 | -0.052 | 65.707
7.5 | 1.268 | 0.02082 | -0.052 | 60.896
8 | 1.317 | 0.02294 | -0.053 | 57.403
8.5 | 1.362 | 0.02521 | -0.054 | 54.01
9 | 1.4 | 0.02871 | -0.054 | 48.764
9.5 | 1.434 | 0.03169 | -0.055 | 45.238
10 | 1.459 | 0.03597 | -0.055 | 40.55
10.5 | 1.472 | 0.041 | -0.055 | 35.914
11 | 1.463 | 0.04654 | -0.056 | 31.434
11.5 | 1.374 | 0.05445 | -0.056 | 25.232
12 | 0.781 | 0.1055 | -0.019 | 7.4
12.5 | 0.81 | 0.13742 | -0.027 | 5.893
13 | 0.838 | 0.14635 | -0.029 | 5.723
13.5 | 0.866 | 0.15945 | -0.032 | 5.434
14 | 0.894 | 0.16154 | -0.033 | 5.532
14.5 | 0.923 | 0.17531 | -0.036 | 5.263
15 | 0.95 | 0.17967 | -0.036 | 5.286
15.5 | 0.978 | 0.19178 | -0.038 | 5.101

## 208. Re 504.50k Mach 0.50 (2)
BIGFOIL.COM POLAR EXPORT
s8037
S8037 (16%) |  |  |  | Cl Max: | 1.1828 | at alpha= | 13 | deg
XFOIL ncrit=9 |  |  |  | L/D Max: | 84.0486 | at alpha= | 5.5 | deg
Re: | 504500 |  |  | Cd Min: | 0.24499 | at alpha= | -20 | deg
Mach: | 0.5 |  |  | Cl=0 at alpha= | -2.2202 | deg
|  |  |  | @ Cl=0.1, Cd= | 0.0090562
|  |  |  | @ Cl=0.4, Cd= | 0.0090059
|  |  |  | @ Cl=0.6, Cd= | 0.0092971
alpha (deg) | Cl | Cd | Cm | Cl/Cd
-20 | -0.5456 | 0.24499 | 0.0029 | -2.227
-19.5 | -0.5252 | 0.23761 | -0.0012 | -2.2103
-19 | -0.5104 | 0.22896 | -0.0074 | -2.2292
-18.5 | -0.4873 | 0.22178 | -0.0098 | -2.1972
-18 | -0.4661 | 0.21525 | -0.0128 | -2.1654
-17.5 | -0.4465 | 0.20819 | -0.0163 | -2.1447
-17 | -0.4294 | 0.20021 | -0.0206 | -2.1447
-16.5 | -0.4144 | 0.19193 | -0.0246 | -2.1591
-16 | -0.3942 | 0.18539 | -0.0269 | -2.1263
-15.5 | -0.3758 | 0.17869 | -0.0296 | -2.1031
-15 | -0.37 | 0.16957 | -0.0354 | -2.182
-14 | -0.3336 | 0.15596 | -0.0386 | -2.139
-13.5 | -0.3195 | 0.14908 | -0.0409 | -2.1431
-13 | -0.3184 | 0.13969 | -0.0454 | -2.2793
-12.5 | -0.3024 | 0.13362 | -0.0462 | -2.2631
-12 | -0.2939 | 0.12648 | -0.0482 | -2.3237
-11.5 | -0.303 | 0.1155 | -0.0541 | -2.6234
-10.5 | -0.2755 | 0.08463 | -0.0794 | -3.2553
-10 | -0.2678 | 0.06375 | -0.1042 | -4.2008
-9.5 | -0.268 | 0.04699 | -0.1278 | -5.7033
-9 | -0.3124 | 0.03711 | -0.1316 | -8.4182
-8.5 | -0.3335 | 0.03211 | -0.1288 | -10.3862
-7.5 | -0.3607 | 0.02382 | -0.1138 | -15.1427
-7 | -0.3465 | 0.02038 | -0.106 | -17.002
-6.5 | -0.3141 | 0.01785 | -0.0995 | -17.5966
-6 | -0.2836 | 0.01618 | -0.0925 | -17.5278
-5.5 | -0.2548 | 0.0149 | -0.0847 | -17.1007
-5 | -0.2194 | 0.01384 | -0.078 | -15.8526
-4.5 | -0.1783 | 0.01295 | -0.0723 | -13.7683
-4 | -0.1382 | 0.01201 | -0.0667 | -11.5071
-3.5 | -0.0971 | 0.01112 | -0.0615 | -8.732
-3 | -0.0656 | 0.00994 | -0.0547 | -6.5996
-2.5 | -0.0296 | 0.00927 | -0.0482 | -3.1931
-2 | 0.0233 | 0.00913 | -0.0446 | 2.552
-1.5 | 0.0781 | 0.00906 | -0.0415 | 8.6203
-1 | 0.135 | 0.00905 | -0.0388 | 14.9171
-0.5 | 0.1915 | 0.00902 | -0.0362 | 21.2306
0 | 0.249 | 0.00899 | -0.0338 | 27.6974
0.5 | 0.3071 | 0.009 | -0.0317 | 34.1222
1 | 0.3659 | 0.009 | -0.0297 | 40.6556
1.5 | 0.4234 | 0.00901 | -0.0275 | 46.9922
2 | 0.4813 | 0.00903 | -0.0252 | 53.3001
2.5 | 0.5507 | 0.00913 | -0.0254 | 60.3176
3 | 0.6451 | 0.00945 | -0.0308 | 68.2646
4 | 0.8336 | 0.01049 | -0.0411 | 79.4662
4.5 | 0.9068 | 0.01116 | -0.0418 | 81.2545
5 | 0.9895 | 0.01192 | -0.0446 | 83.0117
5.5 | 1.0733 | 0.01277 | -0.048 | 84.0486
6 | 1.0755 | 0.01342 | -0.0361 | 80.1416
6.5 | 1.0748 | 0.01445 | -0.0242 | 74.3806
7 | 1.0783 | 0.01601 | -0.0142 | 67.3517
7.5 | 1.0857 | 0.01807 | -0.0061 | 60.083
8 | 1.0986 | 0.02043 | 0.0004 | 53.7739
8.5 | 1.1107 | 0.02321 | 0.0061 | 47.8544
9 | 1.122 | 0.02631 | 0.0112 | 42.6454
9.5 | 1.1355 | 0.02953 | 0.0156 | 38.4524
10 | 1.1475 | 0.03306 | 0.0195 | 34.7096
10.5 | 1.1577 | 0.03697 | 0.023 | 31.3146
11 | 1.1666 | 0.04125 | 0.0259 | 28.2812
11.5 | 1.1733 | 0.04597 | 0.0284 | 25.5232
12 | 1.1762 | 0.05123 | 0.0303 | 22.9592
12.5 | 1.1802 | 0.05669 | 0.0317 | 20.8185
13 | 1.1828 | 0.06251 | 0.0327 | 18.9218
13.5 | 1.179 | 0.0691 | 0.033 | 17.0622
14 | 1.1751 | 0.07602 | 0.0328 | 15.4578
14.5 | 1.1664 | 0.08359 | 0.0319 | 13.9538
15 | 1.1565 | 0.09165 | 0.0303 | 12.6187
15.5 | 1.1415 | 0.10043 | 0.028 | 11.3661
16 | 1.1233 | 0.11011 | 0.0247 | 10.2016
16.5 | 1.1058 | 0.11995 | 0.0207 | 9.2188
17 | 1.078 | 0.1316 | 0.015 | 8.1915
17.5 | 1.0368 | 0.14595 | 0.0067 | 7.1038
18 | 1.0054 | 0.15974 | -0.0016 | 6.294