## index
index | Re | Mach | Datasource
1 | 50000 | 0 | JavaFoil+Calcfoil stall+Eppler ext transition
2 | 50000 | 0 | XFOIL ncrit=9
3 | 50000 | 0.1 | JavaFoil+Calcfoil stall+Eppler ext transition
4 | 50000 | 0.1 | XFOIL ncrit=9
5 | 50000 | 0.25 | JavaFoil+Calcfoil stall+Eppler ext transition
6 | 50000 | 0.25 | XFOIL ncrit=9
7 | 50000 | 0.5 | JavaFoil+Calcfoil stall+Eppler ext transition
8 | 50000 | 0.5 | XFOIL ncrit=9
9 | 100000 | 0 | JavaFoil+Calcfoil stall+Eppler ext transition
10 | 100000 | 0 | XFOIL ncrit=9
11 | 100000 | 0.1 | JavaFoil+Calcfoil stall+Eppler ext transition
12 | 100000 | 0.1 | XFOIL ncrit=9
13 | 100000 | 0.25 | JavaFoil+Calcfoil stall+Eppler ext transition
14 | 100000 | 0.25 | XFOIL ncrit=9
15 | 100000 | 0.5 | JavaFoil+Calcfoil stall+Eppler ext transition
16 | 100000 | 0.5 | XFOIL ncrit=9
17 | 250000 | 0 | JavaFoil+Calcfoil stall+Eppler ext transition
18 | 250000 | 0 | XFOIL ncrit=9
19 | 250000 | 0.1 | JavaFoil+Calcfoil stall+Eppler ext transition
20 | 250000 | 0.1 | XFOIL ncrit=9
21 | 250000 | 0.25 | JavaFoil+Calcfoil stall+Eppler ext transition
22 | 250000 | 0.25 | XFOIL ncrit=9
23 | 250000 | 0.5 | JavaFoil+Calcfoil stall+Eppler ext transition
24 | 250000 | 0.5 | XFOIL ncrit=9
25 | 500000 | 0 | JavaFoil+Calcfoil stall+Eppler ext transition
26 | 500000 | 0 | XFOIL ncrit=9
27 | 500000 | 0.1 | JavaFoil+Calcfoil stall+Eppler ext transition
28 | 500000 | 0.1 | XFOIL ncrit=9
29 | 500000 | 0.25 | JavaFoil+Calcfoil stall+Eppler ext transition
30 | 500000 | 0.25 | XFOIL ncrit=9
31 | 500000 | 0.5 | JavaFoil+Calcfoil stall+Eppler ext transition
32 | 500000 | 0.5 | XFOIL ncrit=9
33 | 750000 | 0 | JavaFoil+Calcfoil stall+Eppler ext transition
34 | 750000 | 0 | XFOIL ncrit=9
35 | 750000 | 0.1 | JavaFoil+Calcfoil stall+Eppler ext transition
36 | 750000 | 0.1 | XFOIL ncrit=9
37 | 750000 | 0.25 | JavaFoil+Calcfoil stall+Eppler ext transition
38 | 750000 | 0.25 | XFOIL ncrit=9
39 | 750000 | 0.5 | JavaFoil+Calcfoil stall+Eppler ext transition
40 | 750000 | 0.5 | XFOIL ncrit=9
41 | 1000000 | 0 | JavaFoil+Calcfoil stall+Eppler ext transition
42 | 1000000 | 0 | XFOIL ncrit=9
43 | 1000000 | 0.1 | JavaFoil+Calcfoil stall+Eppler ext transition
44 | 1000000 | 0.1 | XFOIL ncrit=9
45 | 1000000 | 0.25 | JavaFoil+Calcfoil stall+Eppler ext transition
46 | 1000000 | 0.25 | XFOIL ncrit=9
47 | 1000000 | 0.5 | JavaFoil+Calcfoil stall+Eppler ext transition
48 | 1000000 | 0.5 | XFOIL ncrit=9
49 | 2000000 | 0 | JavaFoil+Calcfoil stall+Eppler ext transition
50 | 2000000 | 0 | XFOIL ncrit=9
51 | 2000000 | 0.1 | JavaFoil+Calcfoil stall+Eppler ext transition
52 | 2000000 | 0.1 | XFOIL ncrit=9
53 | 2000000 | 0.25 | JavaFoil+Calcfoil stall+Eppler ext transition
54 | 2000000 | 0.25 | XFOIL ncrit=9
55 | 2000000 | 0.5 | JavaFoil+Calcfoil stall+Eppler ext transition
56 | 2000000 | 0.5 | XFOIL ncrit=9
57 | 3000000 | 0 | JavaFoil+Calcfoil stall+Eppler ext transition
58 | 3000000 | 0 | XFOIL ncrit=9
59 | 3000000 | 0.1 | JavaFoil+Calcfoil stall+Eppler ext transition
60 | 3000000 | 0.1 | XFOIL ncrit=9
61 | 3000000 | 0.25 | JavaFoil+Calcfoil stall+Eppler ext transition
62 | 3000000 | 0.25 | XFOIL ncrit=9
63 | 3000000 | 0.5 | JavaFoil+Calcfoil stall+Eppler ext transition
64 | 3000000 | 0.5 | XFOIL ncrit=9
65 | 4000000 | 0 | JavaFoil+Calcfoil stall+Eppler ext transition
66 | 4000000 | 0 | XFOIL ncrit=9
67 | 4000000 | 0.1 | JavaFoil+Calcfoil stall+Eppler ext transition
68 | 4000000 | 0.1 | XFOIL ncrit=9
69 | 4000000 | 0.25 | JavaFoil+Calcfoil stall+Eppler ext transition
70 | 4000000 | 0.25 | XFOIL ncrit=9
71 | 4000000 | 0.5 | JavaFoil+Calcfoil stall+Eppler ext transition
72 | 4000000 | 0.5 | XFOIL ncrit=9
73 | 5000000 | 0 | JavaFoil+Calcfoil stall+Eppler ext transition
74 | 5000000 | 0 | XFOIL ncrit=9
75 | 5000000 | 0.1 | JavaFoil+Calcfoil stall+Eppler ext transition
76 | 5000000 | 0.1 | XFOIL ncrit=9
77 | 5000000 | 0.25 | JavaFoil+Calcfoil stall+Eppler ext transition
78 | 5000000 | 0.25 | XFOIL ncrit=9
79 | 5000000 | 0.5 | JavaFoil+Calcfoil stall+Eppler ext transition
80 | 5000000 | 0.5 | XFOIL ncrit=9
81 | 6000000 | 0 | JavaFoil+Calcfoil stall+Eppler ext transition
82 | 6000000 | 0 | XFOIL ncrit=9
83 | 6000000 | 0.1 | JavaFoil+Calcfoil stall+Eppler ext transition
84 | 6000000 | 0.1 | XFOIL ncrit=9
85 | 6000000 | 0.25 | JavaFoil+Calcfoil stall+Eppler ext transition
86 | 6000000 | 0.25 | XFOIL ncrit=9
87 | 6000000 | 0.5 | JavaFoil+Calcfoil stall+Eppler ext transition
88 | 6000000 | 0.5 | XFOIL ncrit=9
89 | 7000000 | 0 | JavaFoil+Calcfoil stall+Eppler ext transition
90 | 7000000 | 0 | XFOIL ncrit=9
91 | 7000000 | 0.1 | JavaFoil+Calcfoil stall+Eppler ext transition
92 | 7000000 | 0.1 | XFOIL ncrit=9
93 | 7000000 | 0.25 | JavaFoil+Calcfoil stall+Eppler ext transition
94 | 7000000 | 0.25 | XFOIL ncrit=9
95 | 7000000 | 0.5 | JavaFoil+Calcfoil stall+Eppler ext transition
96 | 7000000 | 0.5 | XFOIL ncrit=9
97 | 8000000 | 0 | JavaFoil+Calcfoil stall+Eppler ext transition
98 | 8000000 | 0 | XFOIL ncrit=9
99 | 8000000 | 0.1 | JavaFoil+Calcfoil stall+Eppler ext transition
100 | 8000000 | 0.1 | XFOIL ncrit=9
101 | 8000000 | 0.25 | JavaFoil+Calcfoil stall+Eppler ext transition
102 | 8000000 | 0.25 | XFOIL ncrit=9
103 | 8000000 | 0.5 | JavaFoil+Calcfoil stall+Eppler ext transition
104 | 8000000 | 0.5 | XFOIL ncrit=9
105 | 10000000 | 0 | JavaFoil+Calcfoil stall+Eppler ext transition
106 | 10000000 | 0 | XFOIL ncrit=9
107 | 10000000 | 0.1 | JavaFoil+Calcfoil stall+Eppler ext transition
108 | 10000000 | 0.1 | XFOIL ncrit=9
109 | 10000000 | 0.25 | JavaFoil+Calcfoil stall+Eppler ext transition
110 | 10000000 | 0.25 | XFOIL ncrit=9
111 | 10000000 | 0.5 | JavaFoil+Calcfoil stall+Eppler ext transition
112 | 10000000 | 0.5 | XFOIL ncrit=9
113 | 12000000 | 0 | JavaFoil+Calcfoil stall+Eppler ext transition
114 | 12000000 | 0 | XFOIL ncrit=9
115 | 12000000 | 0.1 | JavaFoil+Calcfoil stall+Eppler ext transition
116 | 12000000 | 0.1 | XFOIL ncrit=9
117 | 12000000 | 0.25 | JavaFoil+Calcfoil stall+Eppler ext transition
118 | 12000000 | 0.25 | XFOIL ncrit=9
119 | 12000000 | 0.5 | JavaFoil+Calcfoil stall+Eppler ext transition
120 | 12000000 | 0.5 | XFOIL ncrit=9
121 | 14000000 | 0 | JavaFoil+Calcfoil stall+Eppler ext transition
122 | 14000000 | 0 | XFOIL ncrit=9
123 | 14000000 | 0.1 | JavaFoil+Calcfoil stall+Eppler ext transition
124 | 14000000 | 0.1 | XFOIL ncrit=9
125 | 14000000 | 0.25 | JavaFoil+Calcfoil stall+Eppler ext transition
126 | 14000000 | 0.25 | XFOIL ncrit=9
127 | 14000000 | 0.5 | JavaFoil+Calcfoil stall+Eppler ext transition
128 | 14000000 | 0.5 | XFOIL ncrit=9
129 | 16000000 | 0 | JavaFoil+Calcfoil stall+Eppler ext transition
130 | 16000000 | 0 | XFOIL ncrit=9
131 | 16000000 | 0.1 | JavaFoil+Calcfoil stall+Eppler ext transition
132 | 16000000 | 0.1 | XFOIL ncrit=9
133 | 16000000 | 0.25 | JavaFoil+Calcfoil stall+Eppler ext transition
134 | 16000000 | 0.25 | XFOIL ncrit=9
135 | 16000000 | 0.5 | JavaFoil+Calcfoil stall+Eppler ext transition
136 | 16000000 | 0.5 | XFOIL ncrit=9
137 | 18000000 | 0 | JavaFoil+Calcfoil stall+Eppler ext transition
138 | 18000000 | 0 | XFOIL ncrit=9
139 | 18000000 | 0.1 | JavaFoil+Calcfoil stall+Eppler ext transition
140 | 18000000 | 0.1 | XFOIL ncrit=9
141 | 18000000 | 0.25 | JavaFoil+Calcfoil stall+Eppler ext transition
142 | 18000000 | 0.25 | XFOIL ncrit=9
143 | 18000000 | 0.5 | JavaFoil+Calcfoil stall+Eppler ext transition
144 | 18000000 | 0.5 | XFOIL ncrit=9
145 | 20000000 | 0 | JavaFoil+Calcfoil stall+Eppler ext transition
146 | 20000000 | 0 | XFOIL ncrit=9
147 | 20000000 | 0.1 | JavaFoil+Calcfoil stall+Eppler ext transition
148 | 20000000 | 0.1 | XFOIL ncrit=9
149 | 20000000 | 0.25 | JavaFoil+Calcfoil stall+Eppler ext transition
150 | 20000000 | 0.25 | XFOIL ncrit=9
151 | 20000000 | 0.5 | JavaFoil+Calcfoil stall+Eppler ext transition
152 | 20000000 | 0.5 | XFOIL ncrit=9

## 1. Re 50k Mach 0.00 (1)
BIGFOIL.COM POLAR EXPORT
NACA63-616 a=0.6
NACA63-616 a=0.6 |  |  |  | Cl Max: | 1.555 | at alpha= | 10.5 | deg
JavaFoil+Calcfoil stall+Eppler ext transition |  |  |  | L/D Max: | 38.535 | at alpha= | 7.5 | deg
Re: | 50000 |  |  | Cd Min: | 0.01883 | at alpha= | -2 | deg
Mach: | 0 |  |  | Cl=0 at alpha= | -4.1792 | deg
|  |  |  | @ Cl=0.1, Cd= | 0.019871
|  |  |  | @ Cl=0.4, Cd= | 0.019013
|  |  |  | @ Cl=0.6, Cd= | 0.022253
alpha (deg) | Cl | Cd | Cm | Cl/Cd
-20 | -0.599 | 0.30386 | -0.019 | -1.971
-19.5 | -0.614 | 0.30132 | -0.018 | -2.036
-19 | -0.628 | 0.26393 | -0.019 | -2.379
-18.5 | -0.641 | 0.25216 | -0.02 | -2.542
-18 | -0.653 | 0.23438 | -0.02 | -2.786
-17.5 | -0.664 | 0.23068 | -0.018 | -2.877
-17 | -0.673 | 0.2132 | -0.018 | -3.156
-16.5 | -0.68 | 0.19606 | -0.018 | -3.469
-16 | -0.685 | 0.18721 | -0.018 | -3.66
-15.5 | -0.688 | 0.16328 | -0.02 | -4.214
-15 | -0.688 | 0.15402 | -0.02 | -4.469
-14.5 | -0.686 | 0.14696 | -0.02 | -4.665
-14 | -0.68 | 0.13639 | -0.021 | -4.985
-13.5 | -0.671 | 0.12746 | -0.021 | -5.264
-13 | -0.659 | 0.11717 | -0.021 | -5.622
-12.5 | -0.643 | 0.11063 | -0.021 | -5.813
-12 | -0.624 | 0.10559 | -0.021 | -5.909
-11.5 | -0.604 | 0.09846 | -0.034 | -6.138
-11 | -0.579 | 0.09063 | -0.035 | -6.384
-10.5 | -0.549 | 0.08589 | -0.035 | -6.397
-10 | -0.518 | 0.07895 | -0.036 | -6.559
-9.5 | -0.483 | 0.07388 | -0.038 | -6.541
-9 | -0.446 | 0.07009 | -0.038 | -6.358
-8.5 | -0.404 | 0.0695 | -0.034 | -5.814
-8 | -0.362 | 0.06454 | -0.034 | -5.612
-7.5 | -0.318 | 0.06063 | -0.035 | -5.253
-7 | -0.273 | 0.05731 | -0.035 | -4.759
-6.5 | -0.226 | 0.05406 | -0.036 | -4.184
-6 | -0.179 | 0.0513 | -0.037 | -3.487
-5.5 | -0.131 | 0.04865 | -0.037 | -2.692
-5 | -0.083 | 0.04629 | -0.038 | -1.784
-4.5 | -0.034 | 0.04396 | -0.041 | -0.769
-4 | 0.019 | 0.01932 | -0.079 | 0.991
-3.5 | 0.08 | 0.01923 | -0.08 | 4.181
-3 | 0.134 | 0.02096 | -0.075 | 6.379
-2.5 | 0.197 | 0.01953 | -0.078 | 10.1
-2 | 0.265 | 0.01883 | -0.081 | 14.087
-1.5 | 0.327 | 0.01887 | -0.082 | 17.318
-1 | 0.388 | 0.01897 | -0.082 | 20.463
-0.5 | 0.45 | 0.01919 | -0.083 | 23.433
0 | 0.481 | 0.0215 | -0.083 | 22.384
0.5 | 0.539 | 0.02184 | -0.084 | 24.681
1 | 0.596 | 0.02222 | -0.084 | 26.838
1.5 | 0.654 | 0.0227 | -0.085 | 28.788
2 | 0.711 | 0.02321 | -0.085 | 30.611
2.5 | 0.768 | 0.02378 | -0.086 | 32.277
3 | 0.824 | 0.02446 | -0.086 | 33.685
3.5 | 0.876 | 0.02518 | -0.087 | 34.775
4 | 0.931 | 0.02591 | -0.087 | 35.927
4.5 | 0.986 | 0.02677 | -0.088 | 36.828
5 | 1.04 | 0.02772 | -0.088 | 37.532
5.5 | 1.094 | 0.02871 | -0.088 | 38.119
6 | 1.147 | 0.02984 | -0.089 | 38.43
6.5 | 1.197 | 0.03108 | -0.089 | 38.513
7 | 1.247 | 0.03243 | -0.089 | 38.443
7.5 | 1.296 | 0.03362 | -0.09 | 38.535
8 | 1.342 | 0.03514 | -0.09 | 38.175
8.5 | 1.386 | 0.03678 | -0.091 | 37.694
9 | 1.45 | 0.04082 | -0.093 | 35.527
9.5 | 1.489 | 0.04293 | -0.093 | 34.692
10 | 1.525 | 0.04512 | -0.093 | 33.808
10.5 | 1.555 | 0.04746 | -0.094 | 32.771
11 | 1.363 | 0.08439 | -0.049 | 16.147
11.5 | 1.382 | 0.0903 | -0.045 | 15.301
12 | 1.399 | 0.09682 | -0.044 | 14.447
12.5 | 1.413 | 0.10413 | -0.042 | 13.567
13 | 1.422 | 0.11057 | -0.041 | 12.865
13.5 | 1.425 | 0.11985 | -0.04 | 11.893
14 | 1.424 | 0.12697 | -0.039 | 11.212
14.5 | 1.418 | 0.13666 | -0.039 | 10.374
15 | 1.407 | 0.14445 | -0.038 | 9.743
15.5 | 1.393 | 0.15452 | -0.037 | 9.016

## 2. Re 50k Mach 0.00 (2)
BIGFOIL.COM POLAR EXPORT
NACA63-616 a=0.6
NACA63-616 a=0.6 |  |  |  | Cl Max: | 1.0569 | at alpha= | 15 | deg
XFOIL ncrit=9 |  |  |  | L/D Max: | 7.9863 | at alpha= | 15 | deg
Re: | 50000 |  |  | Cd Min: | 0.25864 | at alpha= | 20 | deg
Mach: | 0 |  |  | Cl=0 at alpha= | 1.6078 | deg
|  |  |  | @ Cl=0.1, Cd= | 0.056574
|  |  |  | @ Cl=0.4, Cd= | 0.081763
|  |  |  | @ Cl=0.6, Cd= | 0.10935
alpha (deg) | Cl | Cd | Cm | Cl/Cd
-11.5 | -0.3263 | 0.1412 | -0.0303 | -2.3109
-11 | -0.3449 | 0.13866 | -0.0272 | -2.4874
-10.5 | -0.3861 | 0.13919 | -0.0243 | -2.7739
-10 | -0.3896 | 0.13502 | -0.0208 | -2.8855
-9.5 | -0.3948 | 0.131 | -0.0174 | -3.0137
-9 | -0.3953 | 0.12647 | -0.0141 | -3.1256
-8.5 | -0.3996 | 0.12225 | -0.0109 | -3.2687
-8 | -0.4157 | 0.119 | -0.0072 | -3.4933
-7.5 | -0.4431 | 0.11645 | -0.0029 | -3.8051
-6.5 | -0.6381 | 0.07248 | -0.0377 | -8.8038
-6 | -0.622 | 0.05922 | -0.0443 | -10.5032
-5.5 | -0.5892 | 0.05238 | -0.0463 | -11.2486
-5 | -0.5496 | 0.04732 | -0.0473 | -11.6145
-4.5 | -0.5105 | 0.04385 | -0.0471 | -11.642
-4 | -0.4672 | 0.04148 | -0.0471 | -11.2633
-3.5 | -0.4257 | 0.03975 | -0.0464 | -10.7094
-3 | -0.385 | 0.03843 | -0.0453 | -10.0182
-2.5 | -0.341 | 0.03709 | -0.0449 | -9.1939
-2 | -0.3192 | 0.03802 | -0.0369 | -8.3956
-1.5 | -0.3037 | 0.03918 | -0.028 | -7.7514
-1 | -0.2896 | 0.03984 | -0.0193 | -7.2691
-0.5 | -0.2753 | 0.04009 | -0.0111 | -6.867
0 | -0.2153 | 0.04064 | -0.0154 | -5.2977
0.5 | -0.1671 | 0.04166 | -0.022 | -4.011
1 | -0.0937 | 0.04513 | -0.0323 | -2.0762
1.5 | -0.0136 | 0.04958 | -0.0427 | -0.2743
2 | 0.0495 | 0.0532 | -0.049 | 0.93045
3 | 0.158 | 0.06045 | -0.0571 | 2.6137
3.5 | 0.2079 | 0.06406 | -0.0601 | 3.2454
4.5 | 0.3094 | 0.07292 | -0.0662 | 4.243
5 | 0.3344 | 0.07512 | -0.0654 | 4.4515
5.5 | 0.3705 | 0.07866 | -0.0664 | 4.7101
6 | 0.4091 | 0.08272 | -0.0678 | 4.9456
6.5 | 0.4489 | 0.0872 | -0.0695 | 5.1479
7.5 | 0.5195 | 0.09675 | -0.0721 | 5.3695
8 | 0.5374 | 0.10015 | -0.0717 | 5.366
8.5 | 0.5721 | 0.10517 | -0.0731 | 5.4398
9 | 0.6152 | 0.11163 | -0.0755 | 5.5111
9.5 | 0.6224 | 0.11505 | -0.0747 | 5.4098
10 | 0.6627 | 0.12145 | -0.0768 | 5.4566
10.5 | 0.6902 | 0.12642 | -0.0776 | 5.4596
11.5 | 0.7948 | 0.12756 | -0.0735 | 6.2308
12 | 0.8625 | 0.12758 | -0.0716 | 6.7605
12.5 | 0.8803 | 0.1317 | -0.071 | 6.6841
13 | 0.9022 | 0.13564 | -0.0705 | 6.6514
13.5 | 0.924 | 0.13945 | -0.0699 | 6.626
14 | 1.0006 | 0.13208 | -0.0631 | 7.5757
14.5 | 1.0077 | 0.13724 | -0.063 | 7.3426
15 | 1.0569 | 0.13234 | -0.0575 | 7.9862
15.5 | 0.9949 | 0.15705 | -0.0691 | 6.3349
16 | 1.0331 | 0.15676 | -0.066 | 6.5903
16.5 | 0.9908 | 0.1794 | -0.0781 | 5.5229
17 | 0.9743 | 0.19568 | -0.087 | 4.979
18 | 0.9609 | 0.23014 | -0.1062 | 4.1753
18.5 | 0.9601 | 0.23399 | -0.1113 | 4.1032
19 | 0.9708 | 0.24038 | -0.1154 | 4.0386
19.5 | 0.9897 | 0.24833 | -0.1185 | 3.9854
20 | 1.0186 | 0.25864 | -0.1201 | 3.9383

## 3. Re 50k Mach 0.10 (1)
BIGFOIL.COM POLAR EXPORT
NACA63-616 a=0.6
NACA63-616 a=0.6 |  |  |  | Cl Max: | 1.559 | at alpha= | 10.5 | deg
JavaFoil+Calcfoil stall+Eppler ext transition |  |  |  | L/D Max: | 38.424 | at alpha= | 7.5 | deg
Re: | 50000 |  |  | Cd Min: | 0.01888 | at alpha= | -2 | deg
Mach: | 0.1 |  |  | Cl=0 at alpha= | -4.1792 | deg
|  |  |  | @ Cl=0.1, Cd= | 0.020001
|  |  |  | @ Cl=0.4, Cd= | 0.019107
|  |  |  | @ Cl=0.6, Cd= | 0.022318
alpha (deg) | Cl | Cd | Cm | Cl/Cd
-19.5 | -0.567 | 0.31884 | -0.019 | -1.778
-19 | -0.584 | 0.27894 | -0.02 | -2.094
-18.5 | -0.6 | 0.2599 | -0.02 | -2.31
-18 | -0.616 | 0.24962 | -0.02 | -2.467
-17.5 | -0.63 | 0.24317 | -0.019 | -2.59
-17 | -0.642 | 0.22587 | -0.019 | -2.843
-16.5 | -0.653 | 0.20808 | -0.018 | -3.137
-16 | -0.661 | 0.18163 | -0.02 | -3.64
-15.5 | -0.667 | 0.16899 | -0.02 | -3.947
-15 | -0.67 | 0.1586 | -0.02 | -4.226
-14.5 | -0.671 | 0.15097 | -0.02 | -4.441
-14 | -0.667 | 0.14425 | -0.019 | -4.627
-13.5 | -0.661 | 0.13068 | -0.021 | -5.058
-13 | -0.651 | 0.11946 | -0.021 | -5.449
-12.5 | -0.637 | 0.11291 | -0.021 | -5.644
-12 | -0.62 | 0.10764 | -0.021 | -5.758
-11.5 | -0.599 | 0.09768 | -0.022 | -6.131
-11 | -0.577 | 0.09086 | -0.035 | -6.351
-10.5 | -0.546 | 0.08598 | -0.022 | -6.35
-10 | -0.518 | 0.08037 | -0.036 | -6.441
-9.5 | -0.484 | 0.07456 | -0.037 | -6.487
-9 | -0.447 | 0.07053 | -0.038 | -6.331
-8.5 | -0.407 | 0.06552 | -0.039 | -6.214
-8 | -0.363 | 0.06516 | -0.034 | -5.577
-7.5 | -0.32 | 0.06109 | -0.035 | -5.234
-7 | -0.274 | 0.05769 | -0.035 | -4.748
-6.5 | -0.227 | 0.05435 | -0.036 | -4.18
-6 | -0.18 | 0.05135 | -0.037 | -3.499
-5.5 | -0.132 | 0.04884 | -0.037 | -2.694
-5 | -0.083 | 0.04629 | -0.039 | -1.793
-4.5 | -0.034 | 0.04404 | -0.041 | -0.771
-4 | 0.019 | 0.01938 | -0.079 | 0.993
-3.5 | 0.081 | 0.01927 | -0.08 | 4.193
-3 | 0.134 | 0.02131 | -0.075 | 6.279
-2.5 | 0.197 | 0.01972 | -0.078 | 10.009
-2 | 0.267 | 0.01888 | -0.082 | 14.124
-1.5 | 0.328 | 0.01892 | -0.082 | 17.358
-1 | 0.39 | 0.01908 | -0.083 | 20.45
-0.5 | 0.452 | 0.01925 | -0.083 | 23.478
0 | 0.484 | 0.02159 | -0.084 | 22.408
0.5 | 0.542 | 0.02192 | -0.084 | 24.712
1 | 0.599 | 0.02231 | -0.085 | 26.854
1.5 | 0.657 | 0.0228 | -0.085 | 28.797
2 | 0.714 | 0.0233 | -0.086 | 30.635
2.5 | 0.771 | 0.0239 | -0.086 | 32.264
3 | 0.828 | 0.02456 | -0.087 | 33.703
3.5 | 0.88 | 0.02529 | -0.087 | 34.775
4 | 0.935 | 0.02607 | -0.088 | 35.871
4.5 | 0.991 | 0.02691 | -0.088 | 36.812
5 | 1.045 | 0.02784 | -0.088 | 37.542
5.5 | 1.099 | 0.02888 | -0.089 | 38.063
6 | 1.152 | 0.03008 | -0.089 | 38.288
6.5 | 1.203 | 0.03136 | -0.089 | 38.344
7 | 1.253 | 0.03266 | -0.09 | 38.353
7.5 | 1.301 | 0.03386 | -0.09 | 38.424
8 | 1.347 | 0.03548 | -0.091 | 37.963
8.5 | 1.392 | 0.03707 | -0.091 | 37.541
9 | 1.455 | 0.04121 | -0.093 | 35.31
9.5 | 1.494 | 0.04335 | -0.094 | 34.463
10 | 1.529 | 0.04563 | -0.094 | 33.518
10.5 | 1.559 | 0.04811 | -0.094 | 32.397
11 | 1.366 | 0.08489 | -0.05 | 16.091
11.5 | 1.383 | 0.09158 | -0.045 | 15.104
12 | 1.399 | 0.09788 | -0.043 | 14.29
12.5 | 1.411 | 0.10538 | -0.042 | 13.391
13 | 1.419 | 0.11202 | -0.041 | 12.668
13.5 | 1.42 | 0.12163 | -0.04 | 11.672
14 | 1.415 | 0.12906 | -0.039 | 10.964
14.5 | 1.406 | 0.13857 | -0.039 | 10.148
15 | 1.392 | 0.14692 | -0.037 | 9.476
15.5 | 1.374 | 0.15765 | -0.037 | 8.718

## 4. Re 50k Mach 0.10 (2)
BIGFOIL.COM POLAR EXPORT
NACA63-616 a=0.6
NACA63-616 a=0.6 |  |  |  | Cl Max: | 1.0879 | at alpha= | 14 | deg
XFOIL ncrit=9 |  |  |  | L/D Max: | 9.6257 | at alpha= | 14 | deg
Re: | 50000 |  |  | Cd Min: | 0.2414 | at alpha= | 19 | deg
Mach: | 0.1 |  |  | Cl=0 at alpha= | 1.6109 | deg
|  |  |  | @ Cl=0.1, Cd= | 0.057024
|  |  |  | @ Cl=0.4, Cd= | 0.082015
|  |  |  | @ Cl=0.6, Cd= | 0.11036
alpha (deg) | Cl | Cd | Cm | Cl/Cd
-11.5 | -0.3262 | 0.14192 | -0.0303 | -2.2985
-11 | -0.3436 | 0.13928 | -0.0272 | -2.467
-10 | -0.3895 | 0.13579 | -0.0208 | -2.8684
-9.5 | -0.3948 | 0.13176 | -0.0175 | -2.9964
-9 | -0.3952 | 0.1272 | -0.0142 | -3.1069
-8.5 | -0.3988 | 0.1229 | -0.011 | -3.2449
-8 | -0.4145 | 0.11962 | -0.0074 | -3.4651
-7.5 | -0.4409 | 0.11701 | -0.0031 | -3.7681
-6.5 | -0.6398 | 0.07385 | -0.0376 | -8.6635
-6 | -0.6256 | 0.0606 | -0.044 | -10.3234
-5.5 | -0.5942 | 0.0535 | -0.046 | -11.1065
-5 | -0.5551 | 0.04816 | -0.0473 | -11.5262
-4.5 | -0.5157 | 0.04445 | -0.0472 | -11.6018
-4 | -0.4725 | 0.04196 | -0.0472 | -11.2607
-3.5 | -0.4308 | 0.04011 | -0.0466 | -10.7405
-3 | -0.3894 | 0.03877 | -0.0456 | -10.0438
-2.5 | -0.346 | 0.03755 | -0.045 | -9.2144
-2 | -0.3199 | 0.0381 | -0.0381 | -8.3963
-1.5 | -0.3044 | 0.03934 | -0.029 | -7.7377
-1 | -0.2897 | 0.04007 | -0.0203 | -7.2298
-0.5 | -0.2757 | 0.04037 | -0.012 | -6.8293
0 | -0.2201 | 0.0408 | -0.0145 | -5.3946
0.5 | -0.171 | 0.04179 | -0.0214 | -4.0919
1 | -0.0968 | 0.04521 | -0.032 | -2.1411
1.5 | -0.014 | 0.04991 | -0.0429 | -0.2805
2 | 0.0491 | 0.05345 | -0.0492 | 0.91862
2.5 | 0.1149 | 0.05807 | -0.0554 | 1.9786
3 | 0.1571 | 0.06062 | -0.0572 | 2.5916
3.5 | 0.2087 | 0.06442 | -0.0604 | 3.2397
4.5 | 0.3031 | 0.07262 | -0.0654 | 4.1738
5 | 0.3325 | 0.0752 | -0.0653 | 4.4215
5.5 | 0.3711 | 0.07898 | -0.0666 | 4.6987
6 | 0.4109 | 0.08316 | -0.0682 | 4.9411
6.5 | 0.4518 | 0.0878 | -0.07 | 5.1458
7 | 0.4949 | 0.09316 | -0.0721 | 5.3124
7.5 | 0.5123 | 0.09647 | -0.0715 | 5.3105
8 | 0.5381 | 0.10053 | -0.0718 | 5.3526
9 | 0.607 | 0.11147 | -0.0749 | 5.4454
9.5 | 0.6253 | 0.1156 | -0.075 | 5.4092
10 | 0.6556 | 0.12146 | -0.0765 | 5.3977
10.5 | 0.6963 | 0.12753 | -0.0781 | 5.4599
11 | 0.7253 | 0.13281 | -0.0789 | 5.4612
11.5 | 0.7461 | 0.13773 | -0.0793 | 5.4171
12 | 0.8495 | 0.12937 | -0.0721 | 6.5664
12.5 | 0.8707 | 0.13345 | -0.0717 | 6.5245
13 | 0.895 | 0.13743 | -0.0712 | 6.5124
13.5 | 0.9193 | 0.1411 | -0.0705 | 6.5152
14 | 1.0879 | 0.11302 | -0.0533 | 9.6257
14.5 | 0.9928 | 0.14175 | -0.0652 | 7.0039
15 | 1.0087 | 0.14594 | -0.0648 | 6.9117
15.5 | 0.9871 | 0.16033 | -0.0709 | 6.1567
16 | 0.9806 | 0.17224 | -0.076 | 5.6932
16.5 | 0.9661 | 0.1869 | -0.0837 | 5.1691
17 | 0.9618 | 0.20005 | -0.0906 | 4.8078
18 | 0.9624 | 0.23099 | -0.1071 | 4.1664
18.5 | 0.963 | 0.23501 | -0.1121 | 4.0977
19 | 0.9738 | 0.2414 | -0.1162 | 4.034

## 5. Re 50k Mach 0.25 (1)
BIGFOIL.COM POLAR EXPORT
NACA63-616 a=0.6
NACA63-616 a=0.6 |  |  |  | Cl Max: | 1.55 | at alpha= | 10 | deg
JavaFoil+Calcfoil stall+Eppler ext transition |  |  |  | L/D Max: | 37.771 | at alpha= | 6.5 | deg
Re: | 50000 |  |  | Cd Min: | 0.01933 | at alpha= | -1.5 | deg
Mach: | 0.25 |  |  | Cl=0 at alpha= | -4.1818 | deg
|  |  |  | @ Cl=0.1, Cd= | 0.020813
|  |  |  | @ Cl=0.4, Cd= | 0.019428
|  |  |  | @ Cl=0.6, Cd= | 0.022776
alpha (deg) | Cl | Cd | Cm | Cl/Cd
-17.5 | -0.305 | 0.30058 | -0.028 | -1.016
-17 | -0.355 | 0.36587 | -0.022 | -0.97
-16.5 | -0.4 | 0.33425 | -0.02 | -1.198
-16 | -0.441 | 0.29789 | -0.021 | -1.481
-15.5 | -0.478 | 0.2599 | -0.02 | -1.838
-15 | -0.51 | 0.21693 | -0.021 | -2.349
-14.5 | -0.536 | 0.20545 | -0.019 | -2.61
-14 | -0.557 | 0.16741 | -0.02 | -3.33
-13.5 | -0.573 | 0.15169 | -0.02 | -3.777
-13 | -0.582 | 0.13964 | -0.02 | -4.169
-12.5 | -0.585 | 0.13167 | -0.019 | -4.444
-12 | -0.582 | 0.11981 | -0.02 | -4.858
-11.5 | -0.573 | 0.10838 | -0.02 | -5.285
-11 | -0.558 | 0.09789 | -0.022 | -5.699
-10.5 | -0.537 | 0.09193 | -0.022 | -5.844
-10 | -0.514 | 0.0846 | -0.036 | -6.08
-9.5 | -0.484 | 0.07818 | -0.037 | -6.192
-9 | -0.45 | 0.07227 | -0.039 | -6.232
-8.5 | -0.412 | 0.06797 | -0.039 | -6.067
-8 | -0.37 | 0.06667 | -0.035 | -5.546
-7.5 | -0.326 | 0.06285 | -0.035 | -5.192
-7 | -0.28 | 0.05922 | -0.036 | -4.727
-6.5 | -0.232 | 0.0552 | -0.037 | -4.21
-6 | -0.184 | 0.05232 | -0.037 | -3.517
-5.5 | -0.135 | 0.04958 | -0.038 | -2.72
-5 | -0.085 | 0.04698 | -0.039 | -1.811
-4.5 | -0.035 | 0.04471 | -0.041 | -0.779
-4 | 0.02 | 0.01972 | -0.082 | 1.002
-3.5 | 0.083 | 0.0196 | -0.082 | 4.234
-3 | 0.135 | 0.02331 | -0.075 | 5.778
-2.5 | 0.198 | 0.02135 | -0.078 | 9.264
-2 | 0.266 | 0.01988 | -0.082 | 13.403
-1.5 | 0.337 | 0.01933 | -0.085 | 17.455
-1 | 0.401 | 0.01943 | -0.085 | 20.638
-0.5 | 0.464 | 0.01963 | -0.086 | 23.659
0 | 0.497 | 0.02206 | -0.086 | 22.514
0.5 | 0.556 | 0.02244 | -0.087 | 24.772
1 | 0.615 | 0.02289 | -0.087 | 26.871
1.5 | 0.674 | 0.02334 | -0.088 | 28.889
2 | 0.733 | 0.0239 | -0.088 | 30.666
2.5 | 0.791 | 0.0246 | -0.088 | 32.172
3 | 0.85 | 0.02527 | -0.089 | 33.615
3.5 | 0.902 | 0.02609 | -0.089 | 34.581
4 | 0.959 | 0.02697 | -0.09 | 35.58
4.5 | 1.016 | 0.02785 | -0.09 | 36.482
5 | 1.072 | 0.02884 | -0.091 | 37.174
5.5 | 1.127 | 0.03004 | -0.091 | 37.524
6 | 1.18 | 0.03131 | -0.091 | 37.702
6.5 | 1.232 | 0.03261 | -0.092 | 37.771
7 | 1.283 | 0.03414 | -0.092 | 37.57
7.5 | 1.331 | 0.03553 | -0.092 | 37.456
8 | 1.377 | 0.03726 | -0.093 | 36.954
8.5 | 1.42 | 0.03919 | -0.093 | 36.249
9 | 1.482 | 0.0438 | -0.096 | 33.837
9.5 | 1.518 | 0.04627 | -0.096 | 32.811
10 | 1.55 | 0.04884 | -0.096 | 31.726
10.5 | 1.355 | 0.08252 | -0.048 | 16.418
11 | 1.372 | 0.08913 | -0.046 | 15.389
11.5 | 1.383 | 0.09552 | -0.044 | 14.481
12 | 1.39 | 0.10395 | -0.043 | 13.369
12.5 | 1.39 | 0.11264 | -0.041 | 12.339
13 | 1.383 | 0.12092 | -0.041 | 11.439
13.5 | 1.364 | 0.13217 | -0.039 | 10.322
14 | 1.337 | 0.14412 | -0.038 | 9.28
14.5 | 1.303 | 0.15519 | -0.037 | 8.395
15 | 1.26 | 0.17183 | -0.035 | 7.331

## 6. Re 50k Mach 0.25 (2)
BIGFOIL.COM POLAR EXPORT
NACA63-616 a=0.6
NACA63-616 a=0.6 |  |  |  | Cl Max: | 1.0423 | at alpha= | 20 | deg
XFOIL ncrit=9 |  |  |  | L/D Max: | 6.474 | at alpha= | 12 | deg
Re: | 50000 |  |  | Cd Min: | 0.2671 | at alpha= | 20 | deg
Mach: | 0.25 |  |  | Cl=0 at alpha= | 1.6764 | deg
|  |  |  | @ Cl=0.1, Cd= | 0.058217
|  |  |  | @ Cl=0.4, Cd= | 0.083648
|  |  |  | @ Cl=0.6, Cd= | 0.11267
alpha (deg) | Cl | Cd | Cm | Cl/Cd
-11 | -0.3379 | 0.14266 | -0.027 | -2.3686
-10.5 | -0.3594 | 0.14062 | -0.0242 | -2.5558
-10 | -0.3862 | 0.13947 | -0.0211 | -2.7691
-9.5 | -0.3949 | 0.13585 | -0.0178 | -2.9069
-9 | -0.3949 | 0.13115 | -0.0147 | -3.0111
-8.5 | -0.3955 | 0.1265 | -0.0116 | -3.1265
-8 | -0.4088 | 0.12302 | -0.0081 | -3.323
-7.5 | -0.4299 | 0.12006 | -0.0042 | -3.5807
-7 | -0.4502 | 0.11676 | 0 | -3.8558
-6.5 | -0.5918 | 0.09364 | -0.0207 | -6.3199
-6 | -0.6239 | 0.07524 | -0.0331 | -8.2921
-5.5 | -0.618 | 0.06153 | -0.0419 | -10.0439
-5 | -0.5838 | 0.05326 | -0.0465 | -10.9613
-4.5 | -0.5442 | 0.04813 | -0.0474 | -11.3069
-4 | -0.5022 | 0.04494 | -0.0476 | -11.1749
-3.5 | -0.4572 | 0.04232 | -0.0476 | -10.8034
-3 | -0.4137 | 0.04075 | -0.0469 | -10.1521
-2.5 | -0.3695 | 0.0396 | -0.0461 | -9.3308
-2 | -0.3238 | 0.03839 | -0.0452 | -8.4345
-1.5 | -0.308 | 0.04019 | -0.0349 | -7.6636
-1 | -0.2936 | 0.04119 | -0.0251 | -7.1279
-0.5 | -0.2794 | 0.04169 | -0.0161 | -6.7018
0 | -0.2557 | 0.04198 | -0.0096 | -6.091
0.5 | -0.1916 | 0.04262 | -0.0182 | -4.4955
1 | -0.1065 | 0.04645 | -0.0313 | -2.2928
1.5 | -0.0266 | 0.05064 | -0.0419 | -0.52528
2 | 0.0488 | 0.05527 | -0.0505 | 0.88294
2.5 | 0.1004 | 0.05824 | -0.0542 | 1.7239
3 | 0.1581 | 0.06224 | -0.0586 | 2.5402
3.5 | 0.2163 | 0.067 | -0.0628 | 3.2284
4 | 0.2481 | 0.06925 | -0.0628 | 3.5827
4.5 | 0.291 | 0.07284 | -0.0646 | 3.9951
5 | 0.3356 | 0.07694 | -0.0666 | 4.3618
5.5 | 0.381 | 0.08152 | -0.0688 | 4.6737
6 | 0.4269 | 0.08666 | -0.0711 | 4.9261
6.5 | 0.4487 | 0.08971 | -0.0705 | 5.0017
7 | 0.4761 | 0.09341 | -0.0707 | 5.0969
7.5 | 0.512 | 0.09814 | -0.0721 | 5.217
8 | 0.5556 | 0.10401 | -0.0743 | 5.3418
8.5 | 0.5734 | 0.10823 | -0.0743 | 5.298
9 | 0.6017 | 0.11295 | -0.0751 | 5.3271
9.5 | 0.6348 | 0.11898 | -0.0767 | 5.3354
10 | 0.6678 | 0.12429 | -0.0779 | 5.3729
10.5 | 0.683 | 0.129 | -0.0782 | 5.2946
11 | 0.7078 | 0.13449 | -0.0792 | 5.2628
11.5 | 0.7486 | 0.13991 | -0.08 | 5.3506
12 | 0.858 | 0.13253 | -0.0727 | 6.474
13 | 0.8993 | 0.14162 | -0.0723 | 6.3501
13.5 | 0.9187 | 0.14635 | -0.0723 | 6.2774
14 | 0.9365 | 0.15128 | -0.0725 | 6.1905
14.5 | 0.9531 | 0.15642 | -0.0729 | 6.0932
15 | 0.971 | 0.16172 | -0.0733 | 6.0042
15.5 | 0.9666 | 0.17264 | -0.0781 | 5.5989
16 | 0.9718 | 0.18247 | -0.0822 | 5.3258
16.5 | 0.9647 | 0.19551 | -0.0895 | 4.9343
17 | 0.9712 | 0.2075 | -0.0953 | 4.6805
17.5 | 0.9474 | 0.22639 | -0.1093 | 4.1848
18 | 0.9735 | 0.23593 | -0.1117 | 4.1262
18.5 | 0.979 | 0.24062 | -0.1166 | 4.0687
19 | 0.9907 | 0.24712 | -0.121 | 4.009
19.5 | 1.0124 | 0.25593 | -0.1241 | 3.9558
20 | 1.0423 | 0.2671 | -0.126 | 3.9023

## 7. Re 50k Mach 0.50 (1)
BIGFOIL.COM POLAR EXPORT
NACA63-616 a=0.6
NACA63-616 a=0.6 |  |  |  | Cl Max: | 1.529 | at alpha= | 8.5 | deg
JavaFoil+Calcfoil stall+Eppler ext transition |  |  |  | L/D Max: | 34.947 | at alpha= | 5.5 | deg
Re: | 50000 |  |  | Cd Min: | 0.02107 | at alpha= | -3 | deg
Mach: | 0.5 |  |  | Cl=0 at alpha= | -4.1579 | deg
|  |  |  | @ Cl=0.1, Cd= | 0.021097
|  |  |  | @ Cl=0.4, Cd= | 0.024899
|  |  |  | @ Cl=0.6, Cd= | 0.024679
alpha (deg) | Cl | Cd | Cm | Cl/Cd
-20 | -0.9 | 0.45434 | -0.044 | -1.982
-19.5 | -0.873 | 0.42735 | -0.044 | -2.042
-19 | -0.845 | 0.41447 | -0.044 | -2.038
-18.5 | -0.817 | 0.42217 | -0.044 | -1.934
-18 | -0.787 | 0.40929 | -0.043 | -1.922
-17.5 | -0.758 | 0.38871 | -0.043 | -1.951
-17 | -0.73 | 0.38471 | -0.043 | -1.898
-16.5 | -0.702 | 0.3851 | -0.042 | -1.823
-16 | -0.674 | 0.3817 | -0.042 | -1.765
-15.5 | -0.645 | 0.35269 | -0.041 | -1.828
-15 | -0.616 | 0.34248 | -0.04 | -1.798
-14.5 | -0.587 | 0.33267 | -0.04 | -1.766
-14 | -0.559 | 0.32842 | -0.04 | -1.703
-13.5 | -0.531 | 0.32833 | -0.04 | -1.617
-13 | -0.503 | 0.32479 | -0.04 | -1.548
-12.5 | -0.473 | 0.28366 | -0.037 | -1.669
-12 | -0.445 | 0.26795 | -0.037 | -1.661
-11.5 | -0.417 | 0.26742 | -0.037 | -1.558
-11 | -0.388 | 0.26446 | -0.037 | -1.468
-10.5 | -0.36 | 0.26168 | -0.037 | -1.376
-10 | -0.331 | 0.21036 | -0.034 | -1.574
-9.5 | -0.303 | 0.23031 | -0.034 | -1.314
-9 | -0.274 | 0.17031 | -0.022 | -1.608
-8.5 | -0.312 | 0.11174 | -0.023 | -2.795
-8 | -0.361 | 0.07682 | -0.024 | -4.702
-7.5 | -0.341 | 0.07007 | -0.042 | -4.861
-7 | -0.298 | 0.06858 | -0.038 | -4.349
-6.5 | -0.252 | 0.06226 | -0.039 | -4.04
-6 | -0.201 | 0.05745 | -0.04 | -3.502
-5.5 | -0.148 | 0.05351 | -0.041 | -2.775
-5 | -0.094 | 0.0503 | -0.042 | -1.871
-4.5 | -0.039 | 0.04734 | -0.043 | -0.815
-4 | 0.018 | 0.04512 | -0.046 | 0.393
-3.5 | 0.093 | 0.0211 | -0.092 | 4.385
-3 | 0.163 | 0.02107 | -0.092 | 7.753
-2.5 | 0.214 | 0.02558 | -0.083 | 8.364
-2 | 0.28 | 0.02523 | -0.084 | 11.112
-1.5 | 0.346 | 0.02502 | -0.085 | 13.843
-1 | 0.413 | 0.02487 | -0.086 | 16.6
-0.5 | 0.509 | 0.02183 | -0.093 | 23.31
0 | 0.553 | 0.02438 | -0.096 | 22.69
0.5 | 0.619 | 0.0248 | -0.096 | 24.966
1 | 0.685 | 0.0254 | -0.097 | 26.969
1.5 | 0.75 | 0.0261 | -0.097 | 28.744
2 | 0.815 | 0.02692 | -0.098 | 30.286
2.5 | 0.88 | 0.02778 | -0.098 | 31.695
3 | 0.945 | 0.02882 | -0.099 | 32.802
3.5 | 1.001 | 0.02992 | -0.099 | 33.45
4 | 1.064 | 0.03121 | -0.1 | 34.076
4.5 | 1.126 | 0.03256 | -0.1 | 34.57
5 | 1.187 | 0.03408 | -0.1 | 34.835
5.5 | 1.247 | 0.03567 | -0.101 | 34.947
6 | 1.303 | 0.03763 | -0.101 | 34.621
6.5 | 1.355 | 0.03975 | -0.102 | 34.093
7 | 1.404 | 0.04215 | -0.102 | 33.314
7.5 | 1.448 | 0.04486 | -0.102 | 32.276
8 | 1.506 | 0.05166 | -0.105 | 29.16
8.5 | 1.529 | 0.05523 | -0.105 | 27.677
9 | 1.325 | 0.0788 | -0.05 | 16.809
9.5 | 1.306 | 0.08929 | -0.046 | 14.623
10 | 1.236 | 0.10711 | -0.042 | 11.536
10.5 | 0.808 | 0.19573 | -0.036 | 4.129
11 | 0.836 | 0.24639 | -0.043 | 3.391
11.5 | 0.862 | 0.23992 | -0.044 | 3.593
12 | 0.889 | 0.26542 | -0.049 | 3.351
12.5 | 0.916 | 0.29541 | -0.05 | 3.101
13 | 0.942 | 0.29732 | -0.051 | 3.17
13.5 | 0.97 | 0.32749 | -0.056 | 2.963

## 8. Re 50k Mach 0.50 (2)
BIGFOIL.COM POLAR EXPORT
NACA63-616 a=0.6
NACA63-616 a=0.6 |  |  |  | Cl Max: | 1.1213 | at alpha= | 20 | deg
XFOIL ncrit=9 |  |  |  | L/D Max: | 5.7077 | at alpha= | 11 | deg
Re: | 50000 |  |  | Cd Min: | 0.29403 | at alpha= | 20 | deg
Mach: | 0.5 |  |  | Cl=0 at alpha= | 2.0177 | deg
|  |  |  | @ Cl=0.1, Cd= | 0.065228
|  |  |  | @ Cl=0.4, Cd= | 0.091366
|  |  |  | @ Cl=0.6, Cd= | 0.11976
alpha (deg) | Cl | Cd | Cm | Cl/Cd
-9.5 | -0.3545 | 0.14672 | -0.0195 | -2.4162
-9 | -0.3716 | 0.14403 | -0.0168 | -2.58
-8.5 | -0.3534 | 0.13777 | -0.0194 | -2.5651
-8 | -0.3314 | 0.13144 | -0.0218 | -2.5213
-7.5 | -0.3322 | 0.12705 | -0.023 | -2.6147
-7 | -0.3217 | 0.12113 | -0.0252 | -2.6558
-6.5 | -0.412 | 0.10798 | -0.0363 | -3.8155
-6 | -0.4608 | 0.10135 | -0.0354 | -4.5466
-5.5 | -0.5102 | 0.09533 | -0.0313 | -5.3519
-5 | -0.6004 | 0.08717 | -0.0252 | -6.8877
-4.5 | -0.6092 | 0.07814 | -0.028 | -7.7963
-4 | -0.6065 | 0.06761 | -0.035 | -8.9706
-3.5 | -0.5769 | 0.05837 | -0.0426 | -9.8835
-3 | -0.5282 | 0.05186 | -0.0478 | -10.1851
-2.5 | -0.4768 | 0.04845 | -0.0492 | -9.8411
-2 | -0.423 | 0.04625 | -0.0497 | -9.1459
-1.5 | -0.3711 | 0.04504 | -0.0491 | -8.2393
-1 | -0.3175 | 0.04454 | -0.0484 | -7.1284
-0.5 | -0.2965 | 0.04647 | -0.0368 | -6.3805
0 | -0.2815 | 0.04754 | -0.0249 | -5.9213
0.5 | -0.2579 | 0.04888 | -0.015 | -5.2762
1 | -0.1553 | 0.05216 | -0.0252 | -2.9774
1.5 | -0.0699 | 0.05607 | -0.0377 | -1.2467
2 | -0.0027 | 0.05886 | -0.0456 | -0.045872
2.5 | 0.0737 | 0.06345 | -0.0542 | 1.1615
3 | 0.1348 | 0.06758 | -0.0594 | 1.9947
3.5 | 0.1817 | 0.07064 | -0.0618 | 2.5722
4 | 0.2353 | 0.07486 | -0.065 | 3.1432
4.5 | 0.2896 | 0.0797 | -0.0683 | 3.6336
5 | 0.34 | 0.08479 | -0.071 | 4.0099
5.5 | 0.3693 | 0.08791 | -0.0709 | 4.2009
6 | 0.4051 | 0.09194 | -0.0718 | 4.4061
6.5 | 0.4468 | 0.09687 | -0.0735 | 4.6124
7 | 0.4951 | 0.10299 | -0.0761 | 4.8073
7.5 | 0.5212 | 0.10747 | -0.0765 | 4.8497
8 | 0.5483 | 0.1119 | -0.0771 | 4.8999
8.5 | 0.597 | 0.11898 | -0.0797 | 5.0177
9 | 0.6121 | 0.1229 | -0.0797 | 4.9805
9.5 | 0.6477 | 0.12921 | -0.0815 | 5.0128
10 | 0.6824 | 0.13521 | -0.0829 | 5.047
10.5 | 0.7242 | 0.14023 | -0.0834 | 5.1644
11 | 0.7956 | 0.13939 | -0.0793 | 5.7077
11.5 | 0.8222 | 0.14463 | -0.0799 | 5.6849
12 | 0.8514 | 0.15019 | -0.0806 | 5.6688
12.5 | 0.8629 | 0.15693 | -0.0828 | 5.4986
13 | 0.8831 | 0.16359 | -0.0847 | 5.3983
13.5 | 0.9062 | 0.17026 | -0.0865 | 5.3224
14 | 0.9297 | 0.17712 | -0.0884 | 5.249
14.5 | 0.9571 | 0.18404 | -0.0899 | 5.2005
15 | 0.9655 | 0.19332 | -0.0946 | 4.9943
15.5 | 0.9815 | 0.2026 | -0.0988 | 4.8445
16 | 0.9863 | 0.21345 | -0.1058 | 4.6208
16.5 | 1.0004 | 0.22449 | -0.1117 | 4.4563
17 | 1.0119 | 0.24427 | -0.1221 | 4.1425
17.5 | 1.0193 | 0.25108 | -0.1287 | 4.0597
18 | 1.0503 | 0.26298 | -0.1319 | 3.9938
18.5 | 1.0577 | 0.26773 | -0.1385 | 3.9506
19 | 1.081 | 0.27751 | -0.1429 | 3.8954
19.5 | 1.11 | 0.28907 | -0.1464 | 3.8399
20 | 1.1213 | 0.29403 | -0.1531 | 3.8136

## 9. Re 100k Mach 0.00 (1)
BIGFOIL.COM POLAR EXPORT
NACA63-616 a=0.6
NACA63-616 a=0.6 |  |  |  | Cl Max: | 1.639 | at alpha= | 12.5 | deg
JavaFoil+Calcfoil stall+Eppler ext transition |  |  |  | L/D Max: | 53.269 | at alpha= | 7.5 | deg
Re: | 100000 |  |  | Cd Min: | 0.01397 | at alpha= | -3 | deg
Mach: | 0 |  |  | Cl=0 at alpha= | -4.1557 | deg
|  |  |  | @ Cl=0.1, Cd= | 0.014898
|  |  |  | @ Cl=0.4, Cd= | 0.014353
|  |  |  | @ Cl=0.6, Cd= | 0.016425
alpha (deg) | Cl | Cd | Cm | Cl/Cd
-20 | -0.599 | 0.25913 | -0.02 | -2.311
-19.5 | -0.614 | 0.25167 | -0.019 | -2.438
-19 | -0.628 | 0.22568 | -0.02 | -2.782
-18.5 | -0.641 | 0.21377 | -0.02 | -2.999
-18 | -0.653 | 0.20126 | -0.02 | -3.245
-17.5 | -0.664 | 0.19342 | -0.019 | -3.432
-17 | -0.673 | 0.18119 | -0.019 | -3.713
-16.5 | -0.68 | 0.17113 | -0.019 | -3.974
-16 | -0.685 | 0.16052 | -0.019 | -4.269
-15.5 | -0.688 | 0.1455 | -0.021 | -4.73
-15 | -0.688 | 0.13521 | -0.021 | -5.091
-14.5 | -0.686 | 0.12664 | -0.021 | -5.414
-14 | -0.68 | 0.12008 | -0.022 | -5.662
-13.5 | -0.671 | 0.11163 | -0.022 | -6.011
-13 | -0.659 | 0.10404 | -0.022 | -6.332
-12.5 | -0.646 | 0.09931 | -0.035 | -6.508
-12 | -0.624 | 0.0932 | -0.022 | -6.695
-11.5 | -0.605 | 0.0887 | -0.037 | -6.822
-11 | -0.579 | 0.08252 | -0.038 | -7.022
-10.5 | -0.55 | 0.07766 | -0.038 | -7.088
-10 | -0.519 | 0.07127 | -0.039 | -7.279
-9.5 | -0.485 | 0.06696 | -0.041 | -7.242
-9 | -0.447 | 0.0632 | -0.042 | -7.081
-8.5 | -0.404 | 0.06227 | -0.035 | -6.49
-8 | -0.362 | 0.05866 | -0.036 | -6.178
-7.5 | -0.319 | 0.05508 | -0.036 | -5.786
-7 | -0.273 | 0.0521 | -0.037 | -5.238
-6.5 | -0.226 | 0.04903 | -0.037 | -4.615
-6 | -0.179 | 0.0465 | -0.038 | -3.849
-5.5 | -0.131 | 0.04388 | -0.04 | -2.991
-5 | -0.102 | 0.01587 | -0.079 | -6.457
-4.5 | -0.042 | 0.01555 | -0.08 | -2.69
-4 | 0.019 | 0.0155 | -0.08 | 1.235
-3.5 | 0.08 | 0.01534 | -0.081 | 5.242
-3 | 0.142 | 0.01397 | -0.082 | 10.149
-2.5 | 0.203 | 0.014 | -0.082 | 14.516
-2 | 0.265 | 0.01405 | -0.083 | 18.881
-1.5 | 0.327 | 0.01416 | -0.083 | 23.086
-1 | 0.388 | 0.01432 | -0.084 | 27.119
-0.5 | 0.45 | 0.01449 | -0.085 | 31.04
0 | 0.488 | 0.01589 | -0.085 | 30.726
0.5 | 0.547 | 0.01616 | -0.086 | 33.838
1 | 0.605 | 0.01645 | -0.086 | 36.762
1.5 | 0.663 | 0.0168 | -0.086 | 39.447
2 | 0.721 | 0.01719 | -0.087 | 41.904
2.5 | 0.778 | 0.01765 | -0.087 | 44.095
3 | 0.835 | 0.01814 | -0.088 | 46.05
3.5 | 0.888 | 0.01866 | -0.088 | 47.574
4 | 0.944 | 0.01922 | -0.089 | 49.09
4.5 | 0.999 | 0.01982 | -0.089 | 50.428
5 | 1.055 | 0.02056 | -0.09 | 51.292
5.5 | 1.109 | 0.02127 | -0.09 | 52.144
6 | 1.162 | 0.0221 | -0.09 | 52.603
6.5 | 1.213 | 0.02302 | -0.091 | 52.709
7 | 1.264 | 0.024 | -0.091 | 52.663
7.5 | 1.313 | 0.02465 | -0.091 | 53.269
8 | 1.36 | 0.02581 | -0.092 | 52.697
8.5 | 1.405 | 0.02708 | -0.092 | 51.884
9 | 1.456 | 0.03471 | -0.093 | 41.949
9.5 | 1.495 | 0.03658 | -0.094 | 40.872
10 | 1.532 | 0.03856 | -0.094 | 39.726
10.5 | 1.562 | 0.04063 | -0.094 | 38.456
11 | 1.589 | 0.04279 | -0.094 | 37.14
11.5 | 1.612 | 0.04518 | -0.095 | 35.671
12 | 1.629 | 0.04777 | -0.095 | 34.111
12.5 | 1.639 | 0.05045 | -0.095 | 32.484
13 | 1.425 | 0.10101 | -0.046 | 14.11
13.5 | 1.427 | 0.10791 | -0.044 | 13.223
14 | 1.425 | 0.11466 | -0.042 | 12.426
14.5 | 1.419 | 0.12136 | -0.042 | 11.69
15 | 1.409 | 0.13101 | -0.042 | 10.753
15.5 | 1.394 | 0.13862 | -0.041 | 10.059
16 | 1.376 | 0.14657 | -0.04 | 9.389
16.5 | 1.355 | 0.15769 | -0.04 | 8.592
17 | 1.33 | 0.16717 | -0.038 | 7.955
17.5 | 1.303 | 0.17807 | -0.038 | 7.316

## 10. Re 100k Mach 0.00 (2)
BIGFOIL.COM POLAR EXPORT
NACA63-616 a=0.6
NACA63-616 a=0.6 |  |  |  | Cl Max: | 0.7881 | at alpha= | 7.5 | deg
XFOIL ncrit=9 |  |  |  | L/D Max: | 12.1172 | at alpha= | 7.5 | deg
Re: | 100000 |  |  | Cd Min: | 0.22566 | at alpha= | -20 | deg
Mach: | 0 |  |  | Cl=0 at alpha= | -2.328 | deg
|  |  |  | @ Cl=0.1, Cd= | 0.036669
|  |  |  | @ Cl=0.4, Cd= | 0.044494
|  |  |  | @ Cl=0.6, Cd= | 0.053723
alpha (deg) | Cl | Cd | Cm | Cl/Cd
-20 | -0.4884 | 0.22566 | -0.0017 | -2.1643
-19.5 | -0.4635 | 0.21648 | -0.0046 | -2.1411
-19 | -0.4416 | 0.21014 | -0.0082 | -2.1015
-18.5 | -0.4292 | 0.20548 | -0.0142 | -2.0888
-18 | -0.4148 | 0.19881 | -0.0193 | -2.0864
-17.5 | -0.3864 | 0.19084 | -0.0216 | -2.0247
-17 | -0.3697 | 0.18486 | -0.0266 | -1.9999
-16.5 | -0.3668 | 0.17981 | -0.0335 | -2.0399
-16 | -0.3312 | 0.17114 | -0.0351 | -1.9353
-15.5 | -0.3438 | 0.1692 | -0.044 | -2.0319
-15 | -0.2991 | 0.15755 | -0.0447 | -1.8984
-14.5 | -0.3031 | 0.15393 | -0.0512 | -1.9691
-14 | -0.2854 | 0.14682 | -0.0505 | -1.9439
-13.5 | -0.3096 | 0.14722 | -0.0436 | -2.103
-13 | -0.3048 | 0.13948 | -0.0532 | -2.1853
-12.5 | -0.2833 | 0.13246 | -0.062 | -2.1388
-12 | -0.2355 | 0.12309 | -0.0661 | -1.9132
-11.5 | -0.219 | 0.11454 | -0.0759 | -1.912
-11 | -0.2174 | 0.10752 | -0.0864 | -2.0219
-10.5 | -0.1913 | 0.1006 | -0.0944 | -1.9016
-10 | -0.1356 | 0.09323 | -0.0947 | -1.4545
-9.5 | -0.1176 | 0.08709 | -0.0997 | -1.3503
-9 | -0.274 | 0.06265 | -0.1198 | -4.3735
-8.5 | -0.3738 | 0.05249 | -0.1156 | -7.1214
-8 | -0.3923 | 0.04792 | -0.1096 | -8.1866
-7.5 | -0.3947 | 0.04498 | -0.103 | -8.775
-7 | -0.3701 | 0.04147 | -0.1001 | -8.9245
-6.5 | -0.3199 | 0.03786 | -0.1006 | -8.4496
-6 | -0.2956 | 0.03637 | -0.0968 | -8.1276
-5.5 | -0.2188 | 0.03436 | -0.1003 | -6.3679
-5 | -0.2015 | 0.03356 | -0.095 | -6.0042
-4.5 | -0.1644 | 0.03283 | -0.0927 | -5.0076
-4 | -0.1083 | 0.03131 | -0.0934 | -3.459
-3.5 | -0.0921 | 0.03076 | -0.0884 | -2.9941
-2.5 | -0.0086 | 0.03338 | -0.0826 | -0.25764
-2 | 0.0164 | 0.03466 | -0.078 | 0.47317
-1.5 | 0.0787 | 0.03504 | -0.0775 | 2.246
-1 | 0.0916 | 0.03639 | -0.072 | 2.5172
-0.5 | 0.1229 | 0.03743 | -0.0691 | 3.2835
0 | 0.1799 | 0.03787 | -0.0692 | 4.7505
0.5 | 0.1993 | 0.03924 | -0.0655 | 5.079
1 | 0.2359 | 0.04036 | -0.0638 | 5.8449
1.5 | 0.3036 | 0.04098 | -0.0667 | 7.4085
2 | 0.3543 | 0.0432 | -0.0718 | 8.2014
3 | 0.4631 | 0.04628 | -0.0757 | 10.0065
3.5 | 0.4862 | 0.04895 | -0.0743 | 9.9326
4 | 0.5179 | 0.05132 | -0.0735 | 10.0916
4.5 | 0.5644 | 0.05301 | -0.0735 | 10.647
5 | 0.6198 | 0.05412 | -0.074 | 11.4523
5.5 | 0.6485 | 0.05658 | -0.0728 | 11.4616
6 | 0.6798 | 0.05896 | -0.0717 | 11.5299
6.5 | 0.7135 | 0.06122 | -0.0708 | 11.6547
7.5 | 0.7881 | 0.06504 | -0.069 | 12.1172

## 11. Re 100k Mach 0.10 (1)
BIGFOIL.COM POLAR EXPORT
NACA63-616 a=0.6
NACA63-616 a=0.6 |  |  |  | Cl Max: | 1.628 | at alpha= | 12 | deg
JavaFoil+Calcfoil stall+Eppler ext transition |  |  |  | L/D Max: | 52.969 | at alpha= | 7.5 | deg
Re: | 100000 |  |  | Cd Min: | 0.01401 | at alpha= | -3 | deg
Mach: | 0.1 |  |  | Cl=0 at alpha= | -4.1557 | deg
|  |  |  | @ Cl=0.1, Cd= | 0.01496
|  |  |  | @ Cl=0.4, Cd= | 0.014377
|  |  |  | @ Cl=0.6, Cd= | 0.016481
alpha (deg) | Cl | Cd | Cm | Cl/Cd
-19.5 | -0.567 | 0.26827 | -0.02 | -2.113
-19 | -0.584 | 0.24039 | -0.02 | -2.43
-18.5 | -0.6 | 0.22109 | -0.02 | -2.716
-18 | -0.616 | 0.20774 | -0.02 | -2.964
-17.5 | -0.63 | 0.20582 | -0.019 | -3.06
-17 | -0.642 | 0.1886 | -0.019 | -3.405
-16.5 | -0.653 | 0.1762 | -0.019 | -3.704
-16 | -0.661 | 0.16187 | -0.02 | -4.085
-15.5 | -0.667 | 0.15115 | -0.02 | -4.414
-15 | -0.67 | 0.13784 | -0.021 | -4.863
-14.5 | -0.671 | 0.1301 | -0.021 | -5.154
-14 | -0.667 | 0.1252 | -0.02 | -5.331
-13.5 | -0.661 | 0.113 | -0.021 | -5.85
-13 | -0.651 | 0.10619 | -0.022 | -6.13
-12.5 | -0.64 | 0.10013 | -0.035 | -6.396
-12 | -0.62 | 0.09403 | -0.022 | -6.592
-11.5 | -0.602 | 0.0895 | -0.037 | -6.728
-11 | -0.578 | 0.08429 | -0.037 | -6.856
-10.5 | -0.55 | 0.07865 | -0.038 | -6.99
-10 | -0.519 | 0.07181 | -0.039 | -7.227
-9.5 | -0.485 | 0.06764 | -0.041 | -7.175
-9 | -0.448 | 0.06364 | -0.042 | -7.043
-8.5 | -0.41 | 0.05853 | -0.045 | -7.008
-8 | -0.364 | 0.05867 | -0.036 | -6.197
-7.5 | -0.32 | 0.05547 | -0.036 | -5.767
-7 | -0.274 | 0.0521 | -0.037 | -5.259
-6.5 | -0.227 | 0.04904 | -0.037 | -4.634
-6 | -0.18 | 0.04649 | -0.038 | -3.868
-5.5 | -0.132 | 0.04401 | -0.04 | -2.995
-5 | -0.103 | 0.01594 | -0.08 | -6.459
-4.5 | -0.042 | 0.01557 | -0.08 | -2.7
-4 | 0.019 | 0.01555 | -0.081 | 1.238
-3.5 | 0.081 | 0.01539 | -0.081 | 5.25
-3 | 0.142 | 0.01401 | -0.082 | 10.173
-2.5 | 0.204 | 0.01403 | -0.083 | 14.559
-2 | 0.267 | 0.01408 | -0.083 | 18.935
-1.5 | 0.328 | 0.01419 | -0.084 | 23.149
-1 | 0.39 | 0.01435 | -0.084 | 27.187
-0.5 | 0.452 | 0.01452 | -0.085 | 31.114
0 | 0.491 | 0.01596 | -0.085 | 30.74
0.5 | 0.549 | 0.01623 | -0.086 | 33.857
1 | 0.608 | 0.01652 | -0.086 | 36.78
1.5 | 0.666 | 0.01689 | -0.087 | 39.437
2 | 0.724 | 0.01728 | -0.087 | 41.894
2.5 | 0.782 | 0.01775 | -0.088 | 44.047
3 | 0.839 | 0.01824 | -0.088 | 46.023
3.5 | 0.892 | 0.01876 | -0.089 | 47.534
4 | 0.948 | 0.01935 | -0.089 | 48.987
4.5 | 1.004 | 0.01996 | -0.09 | 50.309
5 | 1.06 | 0.02069 | -0.09 | 51.222
5.5 | 1.114 | 0.02142 | -0.09 | 52.017
6 | 1.168 | 0.02226 | -0.091 | 52.446
6.5 | 1.219 | 0.02321 | -0.091 | 52.521
7 | 1.269 | 0.02417 | -0.092 | 52.528
7.5 | 1.319 | 0.0249 | -0.092 | 52.969
8 | 1.365 | 0.02609 | -0.092 | 52.341
8.5 | 1.411 | 0.02735 | -0.093 | 51.579
9 | 1.461 | 0.03507 | -0.094 | 41.656
9.5 | 1.5 | 0.03701 | -0.094 | 40.532
10 | 1.536 | 0.039 | -0.094 | 39.376
10.5 | 1.566 | 0.04113 | -0.095 | 38.07
11 | 1.592 | 0.04342 | -0.095 | 36.659
11.5 | 1.613 | 0.04588 | -0.095 | 35.155
12 | 1.628 | 0.04837 | -0.095 | 33.663
12.5 | 1.414 | 0.09485 | -0.047 | 14.906
13 | 1.421 | 0.10187 | -0.045 | 13.953
13.5 | 1.421 | 0.1083 | -0.043 | 13.118
14 | 1.416 | 0.11574 | -0.042 | 12.235
14.5 | 1.407 | 0.12344 | -0.042 | 11.402
15 | 1.393 | 0.13121 | -0.04 | 10.617
15.5 | 1.375 | 0.14162 | -0.04 | 9.711
16 | 1.353 | 0.15037 | -0.039 | 8.998
16.5 | 1.327 | 0.15945 | -0.038 | 8.324
17 | 1.298 | 0.17126 | -0.039 | 7.582

## 12. Re 100k Mach 0.10 (2)
BIGFOIL.COM POLAR EXPORT
NACA63-616 a=0.6
NACA63-616 a=0.6 |  |  |  | Cl Max: | 0.8783 | at alpha= | 8.5 | deg
XFOIL ncrit=9 |  |  |  | L/D Max: | 13.0331 | at alpha= | 8.5 | deg
Re: | 100000 |  |  | Cd Min: | 0.22672 | at alpha= | -20 | deg
Mach: | 0.1 |  |  | Cl=0 at alpha= | -2.3483 | deg
|  |  |  | @ Cl=0.1, Cd= | 0.0368
|  |  |  | @ Cl=0.4, Cd= | 0.045575
|  |  |  | @ Cl=0.6, Cd= | 0.053998
alpha (deg) | Cl | Cd | Cm | Cl/Cd
-20 | -0.4899 | 0.22672 | -0.002 | -2.1608
-19.5 | -0.4632 | 0.21698 | -0.0045 | -2.1348
-19 | -0.4415 | 0.21068 | -0.0083 | -2.0956
-18.5 | -0.4301 | 0.20635 | -0.0146 | -2.0843
-18 | -0.4125 | 0.19892 | -0.0192 | -2.0737
-17.5 | -0.3854 | 0.19128 | -0.0218 | -2.0148
-17 | -0.3693 | 0.18542 | -0.0271 | -1.9917
-16.5 | -0.3615 | 0.17949 | -0.0334 | -2.014
-16 | -0.3295 | 0.17153 | -0.0356 | -1.9209
-15.5 | -0.3433 | 0.16991 | -0.0446 | -2.0205
-15 | -0.2965 | 0.15793 | -0.0452 | -1.8774
-14.5 | -0.3023 | 0.15461 | -0.0517 | -1.9552
-14 | -0.2876 | 0.14795 | -0.0501 | -1.9439
-13.5 | -0.3075 | 0.14776 | -0.044 | -2.0811
-13 | -0.2943 | 0.13943 | -0.0535 | -2.1107
-12.5 | -0.2822 | 0.13293 | -0.0639 | -2.1229
-12 | -0.2302 | 0.12329 | -0.0672 | -1.8671
-11.5 | -0.2097 | 0.1147 | -0.0768 | -1.8282
-11 | -0.2059 | 0.10763 | -0.0865 | -1.913
-10.5 | -0.1897 | 0.10125 | -0.0949 | -1.8736
-10 | -0.1294 | 0.09354 | -0.0956 | -1.3834
-9.5 | -0.1133 | 0.08757 | -0.1001 | -1.2938
-9 | -0.1 | 0.08146 | -0.105 | -1.2276
-8.5 | -0.3582 | 0.0535 | -0.1176 | -6.6953
-8 | -0.3872 | 0.04861 | -0.1111 | -7.9654
-7.5 | -0.3918 | 0.04564 | -0.1043 | -8.5846
-7 | -0.3738 | 0.04223 | -0.1004 | -8.8515
-6.5 | -0.3179 | 0.03826 | -0.102 | -8.3089
-6 | -0.2976 | 0.03676 | -0.0974 | -8.0958
-5.5 | -0.216 | 0.03459 | -0.1016 | -6.2446
-5 | -0.2013 | 0.03379 | -0.0959 | -5.9574
-4.5 | -0.1697 | 0.03315 | -0.0927 | -5.1192
-4 | -0.1055 | 0.03159 | -0.0943 | -3.3397
-3.5 | -0.0927 | 0.03081 | -0.0891 | -3.0088
-3 | -0.054 | 0.03235 | -0.0858 | -1.6692
-2.5 | -0.0064 | 0.03346 | -0.0834 | -0.19127
-2 | 0.0147 | 0.03481 | -0.0783 | 0.42229
-1.5 | 0.0651 | 0.0355 | -0.0766 | 1.8338
-1 | 0.0933 | 0.03652 | -0.0725 | 2.5548
-0.5 | 0.1206 | 0.03766 | -0.0692 | 3.2023
0 | 0.1834 | 0.03797 | -0.0697 | 4.8301
0.5 | 0.2004 | 0.03938 | -0.0658 | 5.0889
1 | 0.2304 | 0.04072 | -0.0636 | 5.6582
1.5 | 0.3025 | 0.04107 | -0.0662 | 7.3655
2 | 0.3543 | 0.04333 | -0.0717 | 8.1768
2.5 | 0.396 | 0.04553 | -0.0733 | 8.6976
3 | 0.4675 | 0.04634 | -0.076 | 10.0885
3.5 | 0.4889 | 0.04907 | -0.0745 | 9.9633
4 | 0.5178 | 0.05157 | -0.0735 | 10.0407
4.5 | 0.555 | 0.05373 | -0.073 | 10.3294
5 | 0.6256 | 0.05415 | -0.0743 | 11.5531
5.5 | 0.6538 | 0.05663 | -0.073 | 11.5451
6 | 0.6845 | 0.05904 | -0.0719 | 11.5938
6.5 | 0.7177 | 0.06133 | -0.0709 | 11.7023
7 | 0.7536 | 0.06338 | -0.07 | 11.8902
7.5 | 0.7919 | 0.06518 | -0.0691 | 12.1494
8.5 | 0.8783 | 0.06739 | -0.0669 | 13.0331

## 13. Re 100k Mach 0.25 (1)
BIGFOIL.COM POLAR EXPORT
NACA63-616 a=0.6
NACA63-616 a=0.6 |  |  |  | Cl Max: | 1.609 | at alpha= | 11.5 | deg
JavaFoil+Calcfoil stall+Eppler ext transition |  |  |  | L/D Max: | 51.57 | at alpha= | 7.5 | deg
Re: | 100000 |  |  | Cd Min: | 0.01424 | at alpha= | -3 | deg
Mach: | 0.25 |  |  | Cl=0 at alpha= | -4.1587 | deg
|  |  |  | @ Cl=0.1, Cd= | 0.015255
|  |  |  | @ Cl=0.4, Cd= | 0.014598
|  |  |  | @ Cl=0.6, Cd= | 0.016811
alpha (deg) | Cl | Cd | Cm | Cl/Cd
-17.5 | -0.306 | 0.2462 | -0.03 | -1.241
-17 | -0.356 | 0.22512 | -0.03 | -1.581
-16.5 | -0.4 | 0.2777 | -0.021 | -1.442
-16 | -0.441 | 0.2415 | -0.021 | -1.827
-15.5 | -0.478 | 0.21099 | -0.021 | -2.264
-15 | -0.51 | 0.17564 | -0.021 | -2.902
-14.5 | -0.536 | 0.16603 | -0.02 | -3.23
-14 | -0.558 | 0.14487 | -0.021 | -3.849
-13.5 | -0.573 | 0.13183 | -0.021 | -4.346
-13 | -0.582 | 0.11957 | -0.021 | -4.869
-12.5 | -0.585 | 0.11388 | -0.021 | -5.139
-12 | -0.582 | 0.10388 | -0.021 | -5.604
-11.5 | -0.573 | 0.0959 | -0.022 | -5.974
-11 | -0.558 | 0.0871 | -0.023 | -6.405
-10.5 | -0.537 | 0.08173 | -0.023 | -6.574
-10 | -0.515 | 0.07591 | -0.039 | -6.787
-9.5 | -0.485 | 0.07117 | -0.04 | -6.817
-9 | -0.452 | 0.06524 | -0.042 | -6.922
-8.5 | -0.414 | 0.06141 | -0.043 | -6.738
-8 | -0.37 | 0.06022 | -0.036 | -6.144
-7.5 | -0.326 | 0.05676 | -0.037 | -5.752
-7 | -0.28 | 0.05313 | -0.037 | -5.271
-6.5 | -0.233 | 0.05 | -0.038 | -4.652
-6 | -0.184 | 0.04746 | -0.038 | -3.879
-5.5 | -0.135 | 0.04469 | -0.04 | -3.021
-5 | -0.085 | 0.04219 | -0.042 | -2.021
-4.5 | -0.043 | 0.01598 | -0.082 | -2.701
-4 | 0.02 | 0.01577 | -0.083 | 1.253
-3.5 | 0.083 | 0.01563 | -0.084 | 5.309
-3 | 0.146 | 0.01424 | -0.084 | 10.277
-2.5 | 0.21 | 0.01427 | -0.085 | 14.712
-2 | 0.274 | 0.01435 | -0.085 | 19.092
-1.5 | 0.338 | 0.01446 | -0.086 | 23.347
-1 | 0.401 | 0.0146 | -0.087 | 27.471
-0.5 | 0.464 | 0.0148 | -0.087 | 31.385
0 | 0.504 | 0.01631 | -0.088 | 30.88
0.5 | 0.564 | 0.01661 | -0.088 | 33.928
1 | 0.623 | 0.01694 | -0.089 | 36.808
1.5 | 0.683 | 0.01732 | -0.089 | 39.447
2 | 0.743 | 0.01776 | -0.09 | 41.825
2.5 | 0.802 | 0.01826 | -0.09 | 43.91
3 | 0.861 | 0.01879 | -0.09 | 45.82
3.5 | 0.914 | 0.01938 | -0.091 | 47.175
4 | 0.972 | 0.02 | -0.091 | 48.613
4.5 | 1.029 | 0.02067 | -0.092 | 49.812
5 | 1.086 | 0.02145 | -0.092 | 50.645
5.5 | 1.142 | 0.0223 | -0.093 | 51.241
6 | 1.196 | 0.02321 | -0.093 | 51.519
6.5 | 1.248 | 0.02422 | -0.093 | 51.533
7 | 1.3 | 0.02536 | -0.094 | 51.25
7.5 | 1.349 | 0.02615 | -0.094 | 51.57
8 | 1.395 | 0.02748 | -0.095 | 50.769
8.5 | 1.439 | 0.0289 | -0.095 | 49.797
9 | 1.488 | 0.03727 | -0.096 | 39.919
9.5 | 1.524 | 0.03952 | -0.096 | 38.564
10 | 1.556 | 0.0418 | -0.097 | 37.228
10.5 | 1.58 | 0.04431 | -0.097 | 35.661
11 | 1.598 | 0.04686 | -0.097 | 34.106
11.5 | 1.609 | 0.04975 | -0.097 | 32.336
12 | 1.392 | 0.09292 | -0.047 | 14.984
12.5 | 1.392 | 0.10088 | -0.045 | 13.795
13 | 1.384 | 0.10858 | -0.044 | 12.751
13.5 | 1.365 | 0.11595 | -0.042 | 11.774
14 | 1.338 | 0.12649 | -0.04 | 10.579
14.5 | 1.303 | 0.13474 | -0.04 | 9.673
15 | 1.26 | 0.14966 | -0.037 | 8.42
15.5 | 1.21 | 0.158 | -0.037 | 7.657
16 | 1.152 | 0.16861 | -0.035 | 6.834
16.5 | 1.088 | 0.18409 | -0.035 | 5.912

## 14. Re 100k Mach 0.25 (2)
BIGFOIL.COM POLAR EXPORT
NACA63-616 a=0.6
NACA63-616 a=0.6 |  |  |  | Cl Max: | 1.331 | at alpha= | 16 | deg
XFOIL ncrit=9 |  |  |  | L/D Max: | 27.46 | at alpha= | 11.5 | deg
Re: | 100000 |  |  | Cd Min: | 0.25491 | at alpha= | 20 | deg
Mach: | 0.25 |  |  | Cl=0 at alpha= | -2.191 | deg
|  |  |  | @ Cl=0.1, Cd= | 0.038088
|  |  |  | @ Cl=0.4, Cd= | 0.046872
|  |  |  | @ Cl=0.6, Cd= | 0.057868
alpha (deg) | Cl | Cd | Cm | Cl/Cd
-20 | -0.4986 | 0.23296 | -0.0032 | -2.1403
-19.5 | -0.4626 | 0.22001 | -0.0045 | -2.1026
-19 | -0.4416 | 0.21374 | -0.0091 | -2.0661
-18.5 | -0.4359 | 0.21167 | -0.0168 | -2.0593
-18 | -0.4045 | 0.20062 | -0.0194 | -2.0162
-17.5 | -0.3806 | 0.19375 | -0.0233 | -1.9644
-17 | -0.3702 | 0.18937 | -0.0303 | -1.9549
-16.5 | -0.345 | 0.18039 | -0.0342 | -1.9125
-16 | -0.3212 | 0.17373 | -0.0384 | -1.8488
-15.5 | -0.3398 | 0.17375 | -0.0483 | -1.9557
-15 | -0.2839 | 0.16008 | -0.0479 | -1.7735
-14.5 | -0.2997 | 0.15871 | -0.0538 | -1.8883
-14 | -0.3039 | 0.1546 | -0.0474 | -1.9657
-13.5 | -0.2849 | 0.14869 | -0.0508 | -1.9161
-13 | -0.2564 | 0.13995 | -0.0583 | -1.8321
-12.5 | -0.2725 | 0.13558 | -0.0718 | -2.0099
-12 | -0.2076 | 0.12453 | -0.0749 | -1.6671
-11.5 | -0.0912 | 0.10679 | -0.0963 | -0.85401
-11 | -0.0437 | 0.09948 | -0.0972 | -0.43928
-10.5 | -0.0342 | 0.09276 | -0.1007 | -0.36869
-10 | -0.0474 | 0.08756 | -0.1029 | -0.54134
-9.5 | -0.0649 | 0.08291 | -0.1058 | -0.78278
-9 | -0.236 | 0.06355 | -0.1274 | -3.7136
-8.5 | -0.2824 | 0.05832 | -0.1247 | -4.8422
-8 | -0.3825 | 0.05422 | -0.1137 | -7.0546
-7.5 | -0.368 | 0.049 | -0.1122 | -7.5102
-7 | -0.3722 | 0.04591 | -0.1052 | -8.1072
-6.5 | -0.3532 | 0.04262 | -0.1012 | -8.2872
-6 | -0.296 | 0.03874 | -0.1028 | -7.6407
-5.5 | -0.2749 | 0.03749 | -0.0979 | -7.3326
-4.5 | -0.1761 | 0.03467 | -0.0959 | -5.0793
-4 | -0.1471 | 0.03407 | -0.0922 | -4.3176
-3.5 | -0.0826 | 0.03178 | -0.0941 | -2.5991
-3 | -0.0672 | 0.03282 | -0.088 | -2.0475
-2.5 | -0.0317 | 0.03441 | -0.084 | -0.92124
-2 | 0.0196 | 0.03544 | -0.0815 | 0.55305
-1.5 | 0.0419 | 0.03671 | -0.0767 | 1.1414
-1 | 0.079 | 0.03775 | -0.0733 | 2.0927
-0.5 | 0.1225 | 0.03845 | -0.0708 | 3.186
0 | 0.1466 | 0.03984 | -0.0677 | 3.6797
0.5 | 0.1997 | 0.0405 | -0.0671 | 4.9309
1 | 0.2308 | 0.04176 | -0.0648 | 5.5268
1.5 | 0.2573 | 0.04327 | -0.0623 | 5.9464
2 | 0.3653 | 0.04383 | -0.0718 | 8.3345
2.5 | 0.3953 | 0.04649 | -0.0731 | 8.5029
3 | 0.4269 | 0.04906 | -0.0732 | 8.7016
3.5 | 0.4674 | 0.05124 | -0.0733 | 9.1218
4 | 0.5361 | 0.0522 | -0.0749 | 10.2701
4.5 | 0.5626 | 0.05487 | -0.0736 | 10.2533
5.5 | 0.6261 | 0.05996 | -0.0718 | 10.442
6 | 0.6618 | 0.06234 | -0.071 | 10.616
6.5 | 0.6988 | 0.06464 | -0.0702 | 10.8106
7 | 0.7369 | 0.0668 | -0.0694 | 11.0314
8.5 | 0.8645 | 0.07139 | -0.0663 | 12.1095
9 | 0.9156 | 0.07156 | -0.0648 | 12.7949
11 | 1.2772 | 0.04727 | -0.0538 | 27.0193
11.5 | 1.3038 | 0.04748 | -0.05 | 27.46
12 | 1.3026 | 0.05127 | -0.0466 | 25.4067
12.5 | 1.2915 | 0.05681 | -0.0437 | 22.7337
13 | 1.2739 | 0.0639 | -0.0418 | 19.9358
13.5 | 1.2632 | 0.07083 | -0.0404 | 17.8343
14 | 1.2676 | 0.07651 | -0.0391 | 16.5678
14.5 | 1.2822 | 0.08138 | -0.0378 | 15.7557
15 | 1.3026 | 0.08595 | -0.0365 | 15.1553
15.5 | 1.3195 | 0.09134 | -0.0357 | 14.446
16 | 1.331 | 0.09756 | -0.0358 | 13.6429
16.5 | 1.3168 | 0.10738 | -0.038 | 12.263
17 | 1.2797 | 0.12073 | -0.0435 | 10.5997
17.5 | 1.2297 | 0.13762 | -0.0526 | 8.9355
18 | 1.1618 | 0.16076 | -0.0672 | 7.2269
19 | 1.0183 | 0.23821 | -0.1141 | 4.2748
19.5 | 1.0296 | 0.24547 | -0.1191 | 4.1944
20 | 1.0564 | 0.25491 | -0.1209 | 4.1442

## 15. Re 100k Mach 0.50 (1)
BIGFOIL.COM POLAR EXPORT
NACA63-616 a=0.6
NACA63-616 a=0.6 |  |  |  | Cl Max: | 1.539 | at alpha= | 9 | deg
JavaFoil+Calcfoil stall+Eppler ext transition |  |  |  | L/D Max: | 47.223 | at alpha= | 5.5 | deg
Re: | 100000 |  |  | Cd Min: | 0.01541 | at alpha= | -2.5 | deg
Mach: | 0.5 |  |  | Cl=0 at alpha= | -4.1803 | deg
|  |  |  | @ Cl=0.1, Cd= | 0.016791
|  |  |  | @ Cl=0.4, Cd= | 0.015695
|  |  |  | @ Cl=0.6, Cd= | 0.018283
alpha (deg) | Cl | Cd | Cm | Cl/Cd
-20 | -0.9 | 0.34942 | -0.044 | -2.577
-19.5 | -0.873 | 0.34323 | -0.044 | -2.542
-19 | -0.845 | 0.3375 | -0.044 | -2.503
-18.5 | -0.817 | 0.34216 | -0.044 | -2.387
-18 | -0.787 | 0.32139 | -0.043 | -2.448
-17.5 | -0.758 | 0.30698 | -0.043 | -2.47
-17 | -0.73 | 0.29531 | -0.043 | -2.473
-16.5 | -0.702 | 0.29199 | -0.043 | -2.404
-16 | -0.674 | 0.28837 | -0.043 | -2.337
-15.5 | -0.645 | 0.2818 | -0.043 | -2.29
-15 | -0.616 | 0.27068 | -0.041 | -2.275
-14.5 | -0.588 | 0.26564 | -0.041 | -2.212
-14 | -0.559 | 0.26178 | -0.041 | -2.136
-13.5 | -0.531 | 0.2602 | -0.042 | -2.041
-13 | -0.503 | 0.25862 | -0.041 | -1.944
-12.5 | -0.473 | 0.2197 | -0.038 | -2.155
-12 | -0.445 | 0.20263 | -0.038 | -2.196
-11.5 | -0.417 | 0.2124 | -0.038 | -1.962
-11 | -0.388 | 0.20938 | -0.038 | -1.855
-10.5 | -0.36 | 0.20652 | -0.038 | -1.743
-10 | -0.331 | 0.16553 | -0.035 | -2
-9.5 | -0.303 | 0.17775 | -0.034 | -1.703
-9 | -0.274 | 0.13648 | -0.024 | -2.006
-8.5 | -0.312 | 0.09294 | -0.024 | -3.361
-8 | -0.361 | 0.06812 | -0.025 | -5.303
-7.5 | -0.341 | 0.06331 | -0.044 | -5.387
-7 | -0.298 | 0.0597 | -0.039 | -4.998
-6.5 | -0.252 | 0.05505 | -0.04 | -4.57
-6 | -0.201 | 0.05115 | -0.041 | -3.936
-5.5 | -0.149 | 0.04773 | -0.042 | -3.112
-5 | -0.094 | 0.04494 | -0.043 | -2.095
-4.5 | -0.039 | 0.04241 | -0.045 | -0.911
-4 | 0.022 | 0.01715 | -0.092 | 1.283
-3.5 | 0.093 | 0.01681 | -0.093 | 5.506
-3 | 0.163 | 0.01662 | -0.094 | 9.83
-2.5 | 0.234 | 0.01541 | -0.094 | 15.209
-2 | 0.306 | 0.01552 | -0.095 | 19.74
-1.5 | 0.377 | 0.01563 | -0.096 | 24.149
-1 | 0.448 | 0.01583 | -0.096 | 28.312
-0.5 | 0.519 | 0.01608 | -0.097 | 32.286
0 | 0.56 | 0.01802 | -0.097 | 31.064
0.5 | 0.627 | 0.01846 | -0.098 | 33.942
1 | 0.693 | 0.0189 | -0.098 | 36.671
1.5 | 0.759 | 0.01947 | -0.099 | 39.005
2 | 0.825 | 0.02006 | -0.099 | 41.141
2.5 | 0.891 | 0.02076 | -0.1 | 42.931
3 | 0.957 | 0.02153 | -0.1 | 44.438
3.5 | 1.013 | 0.02238 | -0.101 | 45.27
4 | 1.076 | 0.02331 | -0.101 | 46.18
4.5 | 1.139 | 0.02435 | -0.102 | 46.785
5 | 1.201 | 0.02544 | -0.102 | 47.221
5.5 | 1.262 | 0.02672 | -0.103 | 47.223
6 | 1.319 | 0.02803 | -0.103 | 47.038
6.5 | 1.372 | 0.02968 | -0.103 | 46.23
7 | 1.422 | 0.03148 | -0.104 | 45.173
7.5 | 1.467 | 0.03348 | -0.104 | 43.83
8 | 1.512 | 0.04429 | -0.105 | 34.127
8.5 | 1.534 | 0.04742 | -0.106 | 32.348
9 | 1.539 | 0.05132 | -0.106 | 29.993
9.5 | 1.306 | 0.07859 | -0.048 | 16.623
10 | 1.236 | 0.09218 | -0.044 | 13.411
10.5 | 0.808 | 0.15298 | -0.037 | 5.283
11 | 0.836 | 0.19522 | -0.043 | 4.28
11.5 | 0.862 | 0.18958 | -0.044 | 4.548
12 | 0.89 | 0.21074 | -0.049 | 4.221
12.5 | 0.916 | 0.23469 | -0.05 | 3.904
13 | 0.942 | 0.23227 | -0.051 | 4.058
13.5 | 0.97 | 0.24671 | -0.056 | 3.934
14 | 0.997 | 0.25887 | -0.056 | 3.85

## 16. Re 100k Mach 0.50 (2)
BIGFOIL.COM POLAR EXPORT
NACA63-616 a=0.6
NACA63-616 a=0.6 |  |  |  | Cl Max: | 1.2029 | at alpha= | 12.5 | deg
XFOIL ncrit=9 |  |  |  | L/D Max: | 13.2522 | at alpha= | 12.5 | deg
Re: | 100000 |  |  | Cd Min: | 0.24392 | at alpha= | -20 | deg
Mach: | 0.5 |  |  | Cl=0 at alpha= | -1.3869 | deg
|  |  |  | @ Cl=0.1, Cd= | 0.044581
|  |  |  | @ Cl=0.4, Cd= | 0.056852
|  |  |  | @ Cl=0.6, Cd= | 0.068338
alpha (deg) | Cl | Cd | Cm | Cl/Cd
-20 | -0.4969 | 0.24392 | -0.0011 | -2.0371
-19.5 | -0.4731 | 0.23725 | -0.0078 | -1.9941
-19 | -0.454 | 0.23199 | -0.0155 | -1.957
-18.5 | -0.4188 | 0.22066 | -0.0196 | -1.8979
-18 | -0.3913 | 0.21306 | -0.0258 | -1.8366
-17.5 | -0.3785 | 0.21028 | -0.0349 | -1.8
-17 | -0.3401 | 0.19777 | -0.0392 | -1.7197
-16.5 | -0.3119 | 0.1904 | -0.045 | -1.6381
-16 | -0.308 | 0.18807 | -0.0535 | -1.6377
-15.5 | -0.2761 | 0.1781 | -0.0535 | -1.5503
-15 | -0.2917 | 0.17787 | -0.0491 | -1.64
-14.5 | -0.2633 | 0.16941 | -0.0594 | -1.5542
-14 | -0.224 | 0.16085 | -0.0686 | -1.3926
-13.5 | -0.186 | 0.15124 | -0.0771 | -1.2298
-13 | -0.1863 | 0.14814 | -0.0879 | -1.2576
-12.5 | -0.1246 | 0.13553 | -0.0934 | -0.91935
-12 | -0.1011 | 0.12798 | -0.0992 | -0.78997
-11.5 | -0.1098 | 0.12502 | -0.1081 | -0.87826
-11 | -0.0503 | 0.11478 | -0.109 | -0.43823
-10.5 | -0.0442 | 0.10933 | -0.1129 | -0.40428
-10 | -0.0594 | 0.10634 | -0.1186 | -0.55859
-9.5 | -0.0077 | 0.09881 | -0.1162 | -0.077927
-9 | -0.0202 | 0.09472 | -0.1179 | -0.21326
-8.5 | -0.087 | 0.07579 | -0.1344 | -1.1479
-7.5 | -0.1299 | 0.06562 | -0.131 | -1.9796
-7 | -0.2036 | 0.06186 | -0.1257 | -3.2913
-6.5 | -0.2727 | 0.05895 | -0.1173 | -4.626
-6 | -0.3186 | 0.0554 | -0.1096 | -5.7509
-5.5 | -0.2989 | 0.0495 | -0.1106 | -6.0384
-5 | -0.3066 | 0.04687 | -0.1034 | -6.5415
-4.5 | -0.284 | 0.04414 | -0.0996 | -6.4341
-4 | -0.2106 | 0.04114 | -0.1011 | -5.1191
-3.5 | -0.1869 | 0.04051 | -0.0958 | -4.6137
-3 | -0.1401 | 0.03965 | -0.0934 | -3.5334
-2.5 | -0.0822 | 0.03847 | -0.0928 | -2.1367
-2 | -0.0545 | 0.03876 | -0.0883 | -1.4061
-1.5 | -0.009 | 0.04074 | -0.0837 | -0.22091
-1 | 0.0308 | 0.04224 | -0.0789 | 0.72917
-0.5 | 0.0581 | 0.04368 | -0.0739 | 1.3301
0 | 0.1097 | 0.04479 | -0.071 | 2.4492
0.5 | 0.1423 | 0.04608 | -0.0678 | 3.0881
1 | 0.1705 | 0.04774 | -0.0648 | 3.5714
1.5 | 0.2268 | 0.04897 | -0.0645 | 4.6314
2 | 0.2635 | 0.05053 | -0.0626 | 5.2147
2.5 | 0.3089 | 0.05268 | -0.0641 | 5.8637
3 | 0.3651 | 0.0553 | -0.0684 | 6.6022
3.5 | 0.422 | 0.05783 | -0.071 | 7.2973
4 | 0.4915 | 0.05978 | -0.0732 | 8.2218
4.5 | 0.5265 | 0.06273 | -0.0728 | 8.3931
5 | 0.5644 | 0.06562 | -0.0724 | 8.601
5.5 | 0.6029 | 0.06856 | -0.072 | 8.7938
6 | 0.6442 | 0.07138 | -0.0715 | 9.0249
6.5 | 0.6881 | 0.07405 | -0.0709 | 9.2924
7 | 0.7346 | 0.07651 | -0.0701 | 9.6014
7.5 | 0.7407 | 0.08147 | -0.069 | 9.0917
8 | 0.7806 | 0.08432 | -0.0681 | 9.2576
8.5 | 0.8316 | 0.08612 | -0.0669 | 9.6563
9 | 0.8495 | 0.09059 | -0.066 | 9.3774
9.5 | 0.8987 | 0.09203 | -0.0642 | 9.7653
10 | 0.9203 | 0.09617 | -0.0633 | 9.5695
10.5 | 0.9853 | 0.09502 | -0.06 | 10.3694
11 | 1.0051 | 0.09924 | -0.0589 | 10.128
12.5 | 1.2029 | 0.09077 | -0.0432 | 13.2522
13 | 1.1945 | 0.09948 | -0.0442 | 12.0074
13.5 | 1.1847 | 0.10907 | -0.0463 | 10.8618
14 | 1.1535 | 0.12286 | -0.0524 | 9.3887
14.5 | 1.1176 | 0.13865 | -0.061 | 8.0606
15 | 1.0601 | 0.16176 | -0.076 | 6.5535
15.5 | 1.056 | 0.17472 | -0.0831 | 6.044
16 | 1.0428 | 0.19143 | -0.0935 | 5.4474
16.5 | 1.059 | 0.20038 | -0.0978 | 5.285
17 | 1.056 | 0.21572 | -0.1075 | 4.8952
17.5 | 1.0641 | 0.22839 | -0.115 | 4.6591

## 17. Re 250k Mach 0.00 (1)
BIGFOIL.COM POLAR EXPORT
NACA63-616 a=0.6
NACA63-616 a=0.6 |  |  |  | Cl Max: | 1.663 | at alpha= | 13 | deg
JavaFoil+Calcfoil stall+Eppler ext transition |  |  |  | L/D Max: | 79.7 | at alpha= | 7.5 | deg
Re: | 250000 |  |  | Cd Min: | 0.00998 | at alpha= | -3 | deg
Mach: | 0 |  |  | Cl=0 at alpha= | -4.1557 | deg
|  |  |  | @ Cl=0.1, Cd= | 0.011206
|  |  |  | @ Cl=0.4, Cd= | 0.010285
|  |  |  | @ Cl=0.6, Cd= | 0.011225
alpha (deg) | Cl | Cd | Cm | Cl/Cd
-20 | -0.601 | 0.21526 | -0.03 | -2.793
-19.5 | -0.616 | 0.2099 | -0.03 | -2.934
-19 | -0.63 | 0.19011 | -0.031 | -3.316
-18.5 | -0.644 | 0.18497 | -0.031 | -3.48
-18 | -0.656 | 0.17665 | -0.032 | -3.713
-17.5 | -0.664 | 0.1673 | -0.02 | -3.968
-17 | -0.673 | 0.15683 | -0.02 | -4.291
-16.5 | -0.68 | 0.14711 | -0.02 | -4.624
-16 | -0.685 | 0.13851 | -0.02 | -4.948
-15.5 | -0.692 | 0.13192 | -0.034 | -5.244
-15 | -0.688 | 0.11965 | -0.022 | -5.753
-14.5 | -0.69 | 0.11555 | -0.035 | -5.968
-14 | -0.684 | 0.10952 | -0.036 | -6.247
-13.5 | -0.675 | 0.10236 | -0.036 | -6.598
-13 | -0.664 | 0.09628 | -0.038 | -6.893
-12.5 | -0.648 | 0.09038 | -0.038 | -7.172
-12 | -0.629 | 0.08583 | -0.039 | -7.328
-11.5 | -0.607 | 0.07844 | -0.041 | -7.744
-11 | -0.582 | 0.07308 | -0.042 | -7.968
-10.5 | -0.554 | 0.06863 | -0.043 | -8.068
-10 | -0.524 | 0.06195 | -0.047 | -8.464
-9.5 | -0.508 | 0.04663 | -0.059 | -10.9
-9 | -0.499 | 0.02856 | -0.069 | -17.457
-8.5 | -0.405 | 0.05593 | -0.039 | -7.241
-8 | -0.363 | 0.05231 | -0.04 | -6.945
-7.5 | -0.32 | 0.04938 | -0.041 | -6.474
-7 | -0.275 | 0.04587 | -0.044 | -5.986
-6.5 | -0.281 | 0.01306 | -0.082 | -21.524
-6 | -0.222 | 0.01272 | -0.083 | -17.476
-5.5 | -0.163 | 0.01241 | -0.082 | -13.1
-5 | -0.102 | 0.01239 | -0.082 | -8.273
-4.5 | -0.042 | 0.01207 | -0.083 | -3.466
-4 | 0.019 | 0.01195 | -0.083 | 1.602
-3.5 | 0.08 | 0.01179 | -0.084 | 6.82
-3 | 0.142 | 0.00998 | -0.084 | 14.208
-2.5 | 0.203 | 0.01 | -0.085 | 20.323
-2 | 0.265 | 0.01008 | -0.085 | 26.33
-1.5 | 0.327 | 0.01014 | -0.086 | 32.234
-1 | 0.388 | 0.01026 | -0.086 | 37.846
-0.5 | 0.45 | 0.01039 | -0.087 | 43.279
0 | 0.499 | 0.01085 | -0.087 | 46.017
0.5 | 0.558 | 0.01104 | -0.088 | 50.578
1 | 0.617 | 0.0113 | -0.088 | 54.651
1.5 | 0.676 | 0.01154 | -0.089 | 58.583
2 | 0.735 | 0.01181 | -0.089 | 62.217
2.5 | 0.793 | 0.01215 | -0.089 | 65.283
3 | 0.851 | 0.01247 | -0.09 | 68.274
3.5 | 0.904 | 0.01285 | -0.09 | 70.328
4 | 0.961 | 0.01324 | -0.091 | 72.57
4.5 | 1.017 | 0.01364 | -0.091 | 74.575
5 | 1.073 | 0.01412 | -0.091 | 75.997
5.5 | 1.128 | 0.01466 | -0.092 | 76.961
6 | 1.182 | 0.01522 | -0.092 | 77.652
6.5 | 1.234 | 0.01585 | -0.093 | 77.83
7 | 1.285 | 0.0165 | -0.093 | 77.854
7.5 | 1.335 | 0.01675 | -0.093 | 79.7
8 | 1.382 | 0.01758 | -0.094 | 78.595
8.5 | 1.427 | 0.01853 | -0.094 | 76.992
9 | 1.463 | 0.02839 | -0.094 | 51.541
9.5 | 1.503 | 0.03002 | -0.094 | 50.045
10 | 1.539 | 0.03174 | -0.095 | 48.506
10.5 | 1.571 | 0.03349 | -0.095 | 46.899
11 | 1.598 | 0.0353 | -0.095 | 45.267
11.5 | 1.621 | 0.03731 | -0.095 | 43.437
12 | 1.64 | 0.03956 | -0.096 | 41.452
12.5 | 1.654 | 0.04163 | -0.096 | 39.729
13 | 1.663 | 0.04427 | -0.096 | 37.56
13.5 | 1.663 | 0.04697 | -0.096 | 35.404
14 | 1.657 | 0.04989 | -0.096 | 33.22
14.5 | 1.645 | 0.05303 | -0.096 | 31.023
15 | 1.625 | 0.05738 | -0.096 | 28.321
15.5 | 1.542 | 0.0778 | -0.09 | 19.821
16 | 1.387 | 0.13038 | -0.056 | 10.64
16.5 | 1.365 | 0.13786 | -0.056 | 9.904
17 | 1.334 | 0.14726 | -0.048 | 9.061
17.5 | 1.307 | 0.15634 | -0.049 | 8.361
18 | 1.277 | 0.16541 | -0.047 | 7.718

## 18. Re 250k Mach 0.00 (2)
BIGFOIL.COM POLAR EXPORT
NACA63-616 a=0.6
NACA63-616 a=0.6 |  |  |  | Cl Max: | 1.4133 | at alpha= | 20 | deg
XFOIL ncrit=9 |  |  |  | L/D Max: | 87.1848 | at alpha= | 8 | deg
Re: | 250000 |  |  | Cd Min: | 0.15058 | at alpha= | -15 | deg
Mach: | 0 |  |  | Cl=0 at alpha= | -4.264 | deg
|  |  |  | @ Cl=0.1, Cd= | 0.013879
|  |  |  | @ Cl=0.4, Cd= | 0.014192
|  |  |  | @ Cl=0.6, Cd= | 0.013875
alpha (deg) | Cl | Cd | Cm | Cl/Cd
-15 | -0.2942 | 0.15058 | -0.0477 | -1.9538
-14.5 | -0.3098 | 0.14023 | -0.0553 | -2.2092
-14 | -0.2772 | 0.13575 | -0.0546 | -2.042
-13.5 | -0.2978 | 0.12587 | -0.0629 | -2.3659
-13 | -0.2594 | 0.12182 | -0.061 | -2.1294
-12.5 | -0.2812 | 0.1104 | -0.0688 | -2.5471
-12 | -0.2457 | 0.1076 | -0.0677 | -2.2835
-11.5 | -0.4001 | 0.06676 | -0.096 | -5.9931
-11 | -0.4339 | 0.05643 | -0.1027 | -7.6892
-10.5 | -0.4812 | 0.04869 | -0.1039 | -9.8829
-10 | -0.5012 | 0.0421 | -0.1035 | -11.905
-9.5 | -0.4912 | 0.03676 | -0.1018 | -13.3624
-9 | -0.46 | 0.03248 | -0.1013 | -14.1626
-8.5 | -0.4222 | 0.02847 | -0.1004 | -14.8296
-8 | -0.3767 | 0.02519 | -0.0999 | -14.9543
-7.5 | -0.3268 | 0.02318 | -0.0998 | -14.0984
-7 | -0.277 | 0.02168 | -0.0991 | -12.7768
-6.5 | -0.2251 | 0.02047 | -0.0989 | -10.9966
-6 | -0.1761 | 0.01881 | -0.0982 | -9.362
-5.5 | -0.1246 | 0.01798 | -0.0976 | -6.9299
-4.5 | -0.0227 | 0.01573 | -0.0972 | -1.4431
-4 | 0.0254 | 0.01417 | -0.0975 | 1.7925
-3.5 | 0.0795 | 0.01382 | -0.0972 | 5.7525
-3 | 0.135 | 0.01398 | -0.097 | 9.6567
-2.5 | 0.1909 | 0.01413 | -0.0969 | 13.5103
-2 | 0.2477 | 0.01416 | -0.0966 | 17.4929
-1.5 | 0.3024 | 0.01432 | -0.0966 | 21.1173
-1 | 0.3596 | 0.01414 | -0.0964 | 25.4314
-0.5 | 0.4142 | 0.01421 | -0.0965 | 29.1485
0 | 0.4724 | 0.01399 | -0.0968 | 33.767
0.5 | 0.527 | 0.01406 | -0.0969 | 37.4822
1 | 0.5851 | 0.01385 | -0.0973 | 42.2455
1.5 | 0.6392 | 0.01394 | -0.0973 | 45.8537
2 | 0.697 | 0.01376 | -0.0976 | 50.6541
2.5 | 0.7489 | 0.01383 | -0.0971 | 54.1504
3 | 0.8031 | 0.01356 | -0.0964 | 59.2257
3.5 | 0.8595 | 0.01346 | -0.0964 | 63.8559
4 | 0.9252 | 0.01345 | -0.0987 | 68.7881
4.5 | 0.9777 | 0.01377 | -0.0987 | 71.0022
5 | 1.0324 | 0.01398 | -0.0989 | 73.8484
5.5 | 1.0912 | 0.01401 | -0.0995 | 77.8872
6 | 1.1419 | 0.01432 | -0.099 | 79.7416
6.5 | 1.1933 | 0.01451 | -0.0985 | 82.2398
7 | 1.2435 | 0.01465 | -0.0976 | 84.8805
7.5 | 1.2914 | 0.01496 | -0.0965 | 86.3235
8 | 1.3348 | 0.01531 | -0.0947 | 87.1848
8.5 | 1.3667 | 0.01579 | -0.0911 | 86.5548
9 | 1.3896 | 0.01656 | -0.0862 | 83.913
9.5 | 1.4003 | 0.01777 | -0.08 | 78.8014
10 | 1.4056 | 0.01968 | -0.0741 | 71.4228
10.5 | 1.4027 | 0.02251 | -0.0682 | 62.3145
11 | 1.3895 | 0.02652 | -0.0624 | 52.3944
11.5 | 1.3725 | 0.03137 | -0.0574 | 43.752
12 | 1.356 | 0.03686 | -0.0534 | 36.7878
12.5 | 1.3431 | 0.04269 | -0.0505 | 31.4617
13 | 1.3328 | 0.04879 | -0.0485 | 27.3171
13.5 | 1.3225 | 0.05537 | -0.0471 | 23.8848
14 | 1.3174 | 0.0618 | -0.0464 | 21.3172
14.5 | 1.3156 | 0.0681 | -0.046 | 19.3186
15 | 1.314 | 0.07457 | -0.046 | 17.621
15.5 | 1.3221 | 0.08002 | -0.0462 | 16.5221
16 | 1.3271 | 0.08577 | -0.0464 | 15.4728
16.5 | 1.3372 | 0.0911 | -0.047 | 14.6784
17 | 1.3509 | 0.0955 | -0.0469 | 14.1455
17.5 | 1.3617 | 0.10091 | -0.0477 | 13.4942
18 | 1.3732 | 0.10607 | -0.0488 | 12.9462
18.5 | 1.3889 | 0.11035 | -0.049 | 12.5863
19 | 1.3941 | 0.11675 | -0.0509 | 11.9409
19.5 | 1.3994 | 0.12305 | -0.0532 | 11.3726
20 | 1.4133 | 0.1275 | -0.0542 | 11.0847

## 19. Re 250k Mach 0.10 (1)
BIGFOIL.COM POLAR EXPORT
NACA63-616 a=0.6
NACA63-616 a=0.6 |  |  |  | Cl Max: | 1.658 | at alpha= | 13 | deg
JavaFoil+Calcfoil stall+Eppler ext transition |  |  |  | L/D Max: | 79.296 | at alpha= | 7.5 | deg
Re: | 250000 |  |  | Cd Min: | 0.01001 | at alpha= | -3 | deg
Mach: | 0.1 |  |  | Cl=0 at alpha= | -4.1557 | deg
|  |  |  | @ Cl=0.1, Cd= | 0.011258
|  |  |  | @ Cl=0.4, Cd= | 0.010311
|  |  |  | @ Cl=0.6, Cd= | 0.011262
alpha (deg) | Cl | Cd | Cm | Cl/Cd
-20 | -0.551 | 0.21642 | -0.03 | -2.547
-19.5 | -0.569 | 0.21645 | -0.03 | -2.629
-19 | -0.586 | 0.19563 | -0.031 | -2.998
-18.5 | -0.603 | 0.18692 | -0.031 | -3.225
-18 | -0.618 | 0.17896 | -0.031 | -3.455
-17.5 | -0.63 | 0.17219 | -0.021 | -3.658
-17 | -0.642 | 0.16244 | -0.02 | -3.954
-16.5 | -0.653 | 0.15201 | -0.02 | -4.294
-16 | -0.661 | 0.13777 | -0.021 | -4.8
-15.5 | -0.667 | 0.12956 | -0.021 | -5.15
-15 | -0.674 | 0.12445 | -0.034 | -5.414
-14.5 | -0.671 | 0.11512 | -0.022 | -5.825
-14 | -0.668 | 0.10988 | -0.022 | -6.075
-13.5 | -0.665 | 0.10376 | -0.036 | -6.409
-13 | -0.655 | 0.09681 | -0.037 | -6.77
-12.5 | -0.642 | 0.09094 | -0.038 | -7.061
-12 | -0.624 | 0.08595 | -0.038 | -7.266
-11.5 | -0.604 | 0.0796 | -0.04 | -7.592
-11 | -0.58 | 0.0738 | -0.042 | -7.864
-10.5 | -0.553 | 0.06931 | -0.043 | -7.972
-10 | -0.525 | 0.06187 | -0.047 | -8.481
-9.5 | -0.497 | 0.05451 | -0.053 | -9.113
-9 | -0.494 | 0.03018 | -0.068 | -16.371
-8.5 | -0.465 | 0.0232 | -0.073 | -20.05
-8 | -0.364 | 0.05281 | -0.039 | -6.896
-7.5 | -0.321 | 0.04955 | -0.041 | -6.473
-7 | -0.275 | 0.04665 | -0.042 | -5.892
-6.5 | -0.282 | 0.01307 | -0.082 | -21.595
-6 | -0.223 | 0.01276 | -0.083 | -17.495
-5.5 | -0.163 | 0.01253 | -0.082 | -13.042
-5 | -0.103 | 0.01243 | -0.083 | -8.283
-4.5 | -0.042 | 0.01209 | -0.083 | -3.478
-4 | 0.019 | 0.01198 | -0.084 | 1.606
-3.5 | 0.081 | 0.01181 | -0.084 | 6.841
-3 | 0.143 | 0.01001 | -0.085 | 14.241
-2.5 | 0.204 | 0.01003 | -0.085 | 20.37
-2 | 0.267 | 0.01011 | -0.086 | 26.389
-1.5 | 0.328 | 0.01017 | -0.086 | 32.307
-1 | 0.39 | 0.01029 | -0.087 | 37.923
-0.5 | 0.452 | 0.01042 | -0.087 | 43.363
0 | 0.501 | 0.0109 | -0.088 | 46.012
0.5 | 0.561 | 0.01109 | -0.088 | 50.578
1 | 0.62 | 0.01135 | -0.089 | 54.641
1.5 | 0.679 | 0.0116 | -0.089 | 58.56
2 | 0.738 | 0.01187 | -0.089 | 62.16
2.5 | 0.797 | 0.01221 | -0.09 | 65.245
3 | 0.855 | 0.01254 | -0.09 | 68.195
3.5 | 0.908 | 0.01293 | -0.091 | 70.215
4 | 0.965 | 0.01332 | -0.091 | 72.439
4.5 | 1.022 | 0.01376 | -0.091 | 74.251
5 | 1.078 | 0.01423 | -0.092 | 75.775
5.5 | 1.133 | 0.01477 | -0.092 | 76.748
6 | 1.187 | 0.01534 | -0.093 | 77.405
6.5 | 1.239 | 0.01599 | -0.093 | 77.512
7 | 1.29 | 0.01666 | -0.093 | 77.467
7.5 | 1.34 | 0.0169 | -0.094 | 79.296
8 | 1.387 | 0.01775 | -0.094 | 78.141
8.5 | 1.432 | 0.01873 | -0.095 | 76.467
9 | 1.468 | 0.02872 | -0.094 | 51.109
9.5 | 1.507 | 0.03042 | -0.095 | 49.541
10 | 1.544 | 0.03212 | -0.095 | 48.061
10.5 | 1.574 | 0.03391 | -0.095 | 46.412
11 | 1.6 | 0.03586 | -0.096 | 44.623
11.5 | 1.622 | 0.03787 | -0.096 | 42.825
12 | 1.639 | 0.0401 | -0.096 | 40.871
12.5 | 1.651 | 0.04248 | -0.096 | 38.871
13 | 1.658 | 0.04504 | -0.097 | 36.813
13.5 | 1.655 | 0.04782 | -0.097 | 34.614
14 | 1.646 | 0.05088 | -0.097 | 32.344
14.5 | 1.631 | 0.05447 | -0.097 | 29.937
15 | 1.564 | 0.06857 | -0.092 | 22.812
15.5 | 1.383 | 0.12472 | -0.053 | 11.087
16 | 1.358 | 0.13356 | -0.049 | 10.168
16.5 | 1.333 | 0.14124 | -0.05 | 9.435
17 | 1.303 | 0.14985 | -0.049 | 8.695
17.5 | 1.269 | 0.1584 | -0.046 | 8.013
18 | 1.234 | 0.16767 | -0.045 | 7.362

## 20. Re 250k Mach 0.10 (2)
BIGFOIL.COM POLAR EXPORT
NACA63-616 a=0.6
NACA63-616 a=0.6 |  |  |  | Cl Max: | 1.4039 | at alpha= | 10 | deg
XFOIL ncrit=9 |  |  |  | L/D Max: | 86.25 | at alpha= | 8 | deg
Re: | 250000 |  |  | Cd Min: | 0.15116 | at alpha= | -15 | deg
Mach: | 0.1 |  |  | Cl=0 at alpha= | -4.2655 | deg
|  |  |  | @ Cl=0.1, Cd= | 0.013933
|  |  |  | @ Cl=0.4, Cd= | 0.014252
|  |  |  | @ Cl=0.6, Cd= | 0.013933
alpha (deg) | Cl | Cd | Cm | Cl/Cd
-15 | -0.2927 | 0.15116 | -0.0478 | -1.9364
-14.5 | -0.3088 | 0.14106 | -0.0553 | -2.1891
-14 | -0.2751 | 0.13639 | -0.0547 | -2.017
-13.5 | -0.2931 | 0.12691 | -0.0627 | -2.3095
-13 | -0.2566 | 0.12248 | -0.061 | -2.095
-12.5 | -0.2792 | 0.11109 | -0.0691 | -2.5133
-12 | -0.242 | 0.1083 | -0.0678 | -2.2345
-11.5 | -0.2678 | 0.09665 | -0.0761 | -2.7708
-11 | -0.4189 | 0.05833 | -0.1023 | -7.1816
-10.5 | -0.4607 | 0.05003 | -0.1052 | -9.2085
-10 | -0.4908 | 0.04351 | -0.1046 | -11.2802
-9.5 | -0.4869 | 0.03798 | -0.1028 | -12.8199
-9 | -0.4589 | 0.03326 | -0.1024 | -13.7974
-8.5 | -0.4232 | 0.02911 | -0.1013 | -14.538
-8 | -0.378 | 0.02566 | -0.1009 | -14.7311
-7.5 | -0.3285 | 0.02352 | -0.1006 | -13.9668
-7 | -0.2787 | 0.02195 | -0.0998 | -12.697
-6.5 | -0.2264 | 0.02067 | -0.0997 | -10.9531
-6 | -0.1771 | 0.01897 | -0.0989 | -9.3358
-5.5 | -0.1254 | 0.01813 | -0.0984 | -6.9167
-5 | -0.0743 | 0.01709 | -0.0982 | -4.3476
-4.5 | -0.0227 | 0.0159 | -0.0977 | -1.4277
-4 | 0.0257 | 0.01433 | -0.0981 | 1.7934
-3.5 | 0.0797 | 0.01386 | -0.0977 | 5.7504
-3 | 0.1353 | 0.01406 | -0.0976 | 9.623
-2.5 | 0.1917 | 0.01416 | -0.0973 | 13.5381
-2 | 0.2481 | 0.01429 | -0.0971 | 17.3618
-1.5 | 0.3039 | 0.01436 | -0.097 | 21.163
-1 | 0.3618 | 0.01421 | -0.0969 | 25.4609
-0.5 | 0.4163 | 0.01427 | -0.097 | 29.1731
0 | 0.4753 | 0.01405 | -0.0973 | 33.8292
0.5 | 0.5297 | 0.01414 | -0.0974 | 37.4611
1 | 0.5887 | 0.01391 | -0.0978 | 42.3221
1.5 | 0.6424 | 0.01402 | -0.0977 | 45.8203
2 | 0.7013 | 0.01382 | -0.098 | 50.7453
2.5 | 0.7528 | 0.01392 | -0.0975 | 54.0805
3 | 0.8085 | 0.01364 | -0.097 | 59.2742
3.5 | 0.8608 | 0.01356 | -0.0961 | 63.4808
4 | 0.9273 | 0.01366 | -0.0987 | 67.8843
4.5 | 0.9834 | 0.01384 | -0.0991 | 71.0549
5 | 1.0372 | 0.01411 | -0.0991 | 73.5082
5.5 | 1.0945 | 0.01422 | -0.0994 | 76.9691
6 | 1.149 | 0.01441 | -0.0993 | 79.7363
6.5 | 1.2004 | 0.01462 | -0.0987 | 82.1067
7 | 1.251 | 0.01477 | -0.0978 | 84.6987
7.5 | 1.2994 | 0.01509 | -0.0967 | 86.11
8 | 1.3386 | 0.01552 | -0.0942 | 86.25
8.5 | 1.3716 | 0.01599 | -0.0906 | 85.7786
9.5 | 1.3996 | 0.01818 | -0.0787 | 76.9857
10 | 1.4039 | 0.02024 | -0.0728 | 69.3626
10.5 | 1.3997 | 0.02327 | -0.067 | 60.1504
11 | 1.3851 | 0.02748 | -0.0612 | 50.4039
11.5 | 1.3674 | 0.03252 | -0.0563 | 42.048
12 | 1.3519 | 0.03809 | -0.0526 | 35.4923
12.5 | 1.3387 | 0.04409 | -0.0499 | 30.3629
13 | 1.326 | 0.05059 | -0.048 | 26.2107
13.5 | 1.3159 | 0.05729 | -0.0468 | 22.9691
14 | 1.313 | 0.06358 | -0.0461 | 20.6511
14.5 | 1.3115 | 0.06998 | -0.0459 | 18.7411
15 | 1.3109 | 0.07642 | -0.0459 | 17.1539

## 21. Re 250k Mach 0.25 (1)
BIGFOIL.COM POLAR EXPORT
NACA63-616 a=0.6
NACA63-616 a=0.6 |  |  |  | Cl Max: | 1.624 | at alpha= | 12 | deg
JavaFoil+Calcfoil stall+Eppler ext transition |  |  |  | L/D Max: | 76.777 | at alpha= | 7.5 | deg
Re: | 250000 |  |  | Cd Min: | 0.01017 | at alpha= | -3 | deg
Mach: | 0.25 |  |  | Cl=0 at alpha= | -4.1587 | deg
|  |  |  | @ Cl=0.1, Cd= | 0.011499
|  |  |  | @ Cl=0.4, Cd= | 0.010458
|  |  |  | @ Cl=0.6, Cd= | 0.011487
alpha (deg) | Cl | Cd | Cm | Cl/Cd
-17.5 | -0.306 | 0.20515 | -0.032 | -1.491
-17 | -0.356 | 0.1915 | -0.032 | -1.86
-16.5 | -0.402 | 0.17635 | -0.032 | -2.278
-16 | -0.443 | 0.16491 | -0.033 | -2.686
-15.5 | -0.48 | 0.15586 | -0.033 | -3.077
-15 | -0.512 | 0.1445 | -0.034 | -3.541
-14.5 | -0.536 | 0.14021 | -0.022 | -3.825
-14 | -0.558 | 0.12281 | -0.022 | -4.54
-13.5 | -0.573 | 0.11271 | -0.022 | -5.084
-13 | -0.582 | 0.10293 | -0.022 | -5.657
-12.5 | -0.585 | 0.09762 | -0.022 | -5.995
-12 | -0.582 | 0.09078 | -0.023 | -6.413
-11.5 | -0.573 | 0.08453 | -0.023 | -6.779
-11 | -0.562 | 0.07866 | -0.04 | -7.148
-10.5 | -0.542 | 0.07382 | -0.041 | -7.34
-10 | -0.517 | 0.06721 | -0.044 | -7.698
-9.5 | -0.488 | 0.063 | -0.046 | -7.75
-9 | -0.459 | 0.05366 | -0.053 | -8.556
-8.5 | -0.451 | 0.03333 | -0.069 | -13.529
-8 | -0.371 | 0.05375 | -0.04 | -6.896
-7.5 | -0.327 | 0.05056 | -0.041 | -6.471
-7 | -0.281 | 0.0475 | -0.042 | -5.912
-6.5 | -0.282 | 0.01366 | -0.083 | -20.658
-6 | -0.229 | 0.01283 | -0.084 | -17.827
-5.5 | -0.168 | 0.01283 | -0.084 | -13.063
-5 | -0.106 | 0.01265 | -0.085 | -8.349
-4.5 | -0.043 | 0.01235 | -0.085 | -3.496
-4 | 0.02 | 0.01216 | -0.086 | 1.625
-3.5 | 0.083 | 0.01199 | -0.086 | 6.922
-3 | 0.146 | 0.01017 | -0.087 | 14.393
-2.5 | 0.21 | 0.01019 | -0.087 | 20.599
-2 | 0.274 | 0.01027 | -0.088 | 26.696
-1.5 | 0.338 | 0.01033 | -0.088 | 32.674
-1 | 0.401 | 0.01046 | -0.089 | 38.323
-0.5 | 0.464 | 0.01058 | -0.089 | 43.905
0 | 0.514 | 0.01117 | -0.09 | 46.018
0.5 | 0.575 | 0.01138 | -0.09 | 50.517
1 | 0.636 | 0.01164 | -0.091 | 54.644
1.5 | 0.696 | 0.01194 | -0.091 | 58.342
2 | 0.757 | 0.01224 | -0.092 | 61.833
2.5 | 0.817 | 0.0126 | -0.092 | 64.843
3 | 0.877 | 0.01296 | -0.092 | 67.66
3.5 | 0.93 | 0.01338 | -0.093 | 69.528
4 | 0.989 | 0.01381 | -0.093 | 71.595
4.5 | 1.047 | 0.0143 | -0.094 | 73.245
5 | 1.105 | 0.01481 | -0.094 | 74.602
5.5 | 1.161 | 0.0154 | -0.095 | 75.395
6 | 1.216 | 0.01602 | -0.095 | 75.919
6.5 | 1.269 | 0.01672 | -0.095 | 75.896
7 | 1.32 | 0.01752 | -0.096 | 75.381
7.5 | 1.37 | 0.01785 | -0.096 | 76.777
8 | 1.417 | 0.01883 | -0.097 | 75.264
8.5 | 1.461 | 0.0199 | -0.097 | 73.402
9 | 1.495 | 0.03062 | -0.097 | 48.823
9.5 | 1.531 | 0.03258 | -0.097 | 47.004
10 | 1.564 | 0.03451 | -0.097 | 45.317
10.5 | 1.589 | 0.03666 | -0.098 | 43.336
11 | 1.607 | 0.03886 | -0.098 | 41.359
11.5 | 1.619 | 0.04136 | -0.098 | 39.146
12 | 1.624 | 0.04397 | -0.098 | 36.935
12.5 | 1.621 | 0.04702 | -0.098 | 34.477
13 | 1.609 | 0.05015 | -0.099 | 32.093
13.5 | 1.579 | 0.05422 | -0.098 | 29.127
14 | 1.343 | 0.1113 | -0.051 | 12.069
14.5 | 1.308 | 0.11971 | -0.05 | 10.927
15 | 1.262 | 0.12959 | -0.045 | 9.742
15.5 | 1.212 | 0.1383 | -0.045 | 8.765
16 | 1.154 | 0.14667 | -0.044 | 7.869
16.5 | 1.09 | 0.16023 | -0.043 | 6.803
17 | 1.02 | 0.17233 | -0.042 | 5.919

## 22. Re 250k Mach 0.25 (2)
BIGFOIL.COM POLAR EXPORT
NACA63-616 a=0.6
NACA63-616 a=0.6 |  |  |  | Cl Max: | 1.3958 | at alpha= | 9.5 | deg
XFOIL ncrit=9 |  |  |  | L/D Max: | 82.2437 | at alpha= | 8 | deg
Re: | 250000 |  |  | Cd Min: | 0.22483 | at alpha= | -20 | deg
Mach: | 0.25 |  |  | Cl=0 at alpha= | -4.2677 | deg
|  |  |  | @ Cl=0.1, Cd= | 0.014288
|  |  |  | @ Cl=0.4, Cd= | 0.014695
|  |  |  | @ Cl=0.6, Cd= | 0.014606
alpha (deg) | Cl | Cd | Cm | Cl/Cd
-20 | -0.488 | 0.22483 | 0.0027 | -2.1705
-19.5 | -0.4783 | 0.21876 | -0.0047 | -2.1864
-19 | -0.4494 | 0.21075 | -0.0074 | -2.1324
-18.5 | -0.4266 | 0.2044 | -0.0118 | -2.0871
-18 | -0.405 | 0.19746 | -0.0172 | -2.051
-17.5 | -0.398 | 0.19017 | -0.0263 | -2.0929
-17 | -0.3639 | 0.18215 | -0.0296 | -1.9978
-16.5 | -0.3299 | 0.1748 | -0.0374 | -1.8873
-16 | -0.3364 | 0.16722 | -0.0462 | -2.0117
-15.5 | -0.3019 | 0.16054 | -0.0452 | -1.8805
-15 | -0.2865 | 0.15446 | -0.0476 | -1.8548
-14.5 | -0.2994 | 0.14524 | -0.0558 | -2.0614
-14 | -0.2646 | 0.1398 | -0.0548 | -1.8927
-13.5 | -0.2739 | 0.13148 | -0.0622 | -2.0832
-13 | -0.2425 | 0.12588 | -0.0613 | -1.9264
-12.5 | -0.2669 | 0.11505 | -0.0713 | -2.3199
-12 | -0.2242 | 0.11189 | -0.0682 | -2.0038
-11.5 | -0.241 | 0.1015 | -0.0761 | -2.3744
-11 | -0.2097 | 0.09776 | -0.0754 | -2.145
-10 | -0.4304 | 0.05084 | -0.1093 | -8.4658
-9 | -0.4418 | 0.03824 | -0.1081 | -11.5533
-8.5 | -0.4223 | 0.03272 | -0.1065 | -12.9065
-8 | -0.3825 | 0.02855 | -0.1062 | -13.3975
-7.5 | -0.3368 | 0.02562 | -0.1052 | -13.146
-7 | -0.2862 | 0.02357 | -0.1046 | -12.1426
-6.5 | -0.2337 | 0.02185 | -0.1039 | -10.6957
-6 | -0.1825 | 0.02002 | -0.1026 | -9.1159
-5.5 | -0.1299 | 0.01891 | -0.1023 | -6.8694
-5 | -0.0775 | 0.01769 | -0.1014 | -4.381
-4.5 | -0.0243 | 0.01683 | -0.1011 | -1.4439
-4 | 0.028 | 0.01534 | -0.101 | 1.8253
-3.5 | 0.0797 | 0.01426 | -0.1008 | 5.5891
-3 | 0.1372 | 0.01434 | -0.1005 | 9.5676
-2.5 | 0.1968 | 0.01441 | -0.1002 | 13.6572
-2 | 0.2528 | 0.01473 | -0.0999 | 17.1623
-1.5 | 0.3128 | 0.0146 | -0.0997 | 21.4247
-1 | 0.3683 | 0.01482 | -0.0994 | 24.8516
-0.5 | 0.4292 | 0.01458 | -0.0997 | 29.4376
0 | 0.485 | 0.01471 | -0.0997 | 32.9708
0.5 | 0.5462 | 0.01446 | -0.1 | 37.7732
1 | 0.6015 | 0.01461 | -0.1 | 41.1704
1.5 | 0.6629 | 0.01437 | -0.1004 | 46.1308
2 | 0.7165 | 0.01455 | -0.1 | 49.244
2.5 | 0.7778 | 0.0143 | -0.1003 | 54.3916
3 | 0.8274 | 0.01447 | -0.099 | 57.1804
3.5 | 0.8786 | 0.01419 | -0.0969 | 61.9168
4 | 0.9499 | 0.0143 | -0.1 | 66.4266
4.5 | 1.0066 | 0.01464 | -0.1002 | 68.7568
5 | 1.07 | 0.01461 | -0.1009 | 73.2375
5.5 | 1.1218 | 0.01502 | -0.1002 | 74.6871
6 | 1.1748 | 0.01539 | -0.0994 | 76.3353
6.5 | 1.228 | 0.01559 | -0.0985 | 78.7684
7 | 1.2781 | 0.01577 | -0.0969 | 81.0463
7.5 | 1.3249 | 0.01614 | -0.0949 | 82.088
8 | 1.3636 | 0.01658 | -0.0916 | 82.2437
8.5 | 1.3797 | 0.01732 | -0.0849 | 79.6594
9 | 1.3887 | 0.01874 | -0.0783 | 74.1035
9.5 | 1.3958 | 0.02075 | -0.0724 | 67.2675
10 | 1.3954 | 0.02363 | -0.0667 | 59.0521
10.5 | 1.3834 | 0.02769 | -0.0609 | 49.9603
11 | 1.364 | 0.03288 | -0.0557 | 41.4842
12 | 1.327 | 0.04541 | -0.0489 | 29.2226
12.5 | 1.3123 | 0.05232 | -0.0471 | 25.0822
13 | 1.3008 | 0.05942 | -0.046 | 21.8916
13.5 | 1.2923 | 0.06661 | -0.0455 | 19.401
14 | 1.2881 | 0.07361 | -0.0454 | 17.499
14.5 | 1.2911 | 0.07998 | -0.0456 | 16.1428

## 23. Re 250k Mach 0.50 (1)
BIGFOIL.COM POLAR EXPORT
NACA63-616 a=0.6
NACA63-616 a=0.6 |  |  |  | Cl Max: | 1.546 | at alpha= | 9 | deg
JavaFoil+Calcfoil stall+Eppler ext transition |  |  |  | L/D Max: | 69.001 | at alpha= | 5.5 | deg
Re: | 250000 |  |  | Cd Min: | 0.01089 | at alpha= | -2.5 | deg
Mach: | 0.5 |  |  | Cl=0 at alpha= | -4.1571 | deg
|  |  |  | @ Cl=0.1, Cd= | 0.012782
|  |  |  | @ Cl=0.4, Cd= | 0.011175
|  |  |  | @ Cl=0.6, Cd= | 0.012564
alpha (deg) | Cl | Cd | Cm | Cl/Cd
-20 | -0.9 | 0.2697 | -0.044 | -3.339
-19.5 | -0.873 | 0.25807 | -0.044 | -3.382
-19 | -0.845 | 0.24888 | -0.044 | -3.394
-18.5 | -0.817 | 0.25862 | -0.044 | -3.158
-18 | -0.787 | 0.24799 | -0.044 | -3.175
-17.5 | -0.758 | 0.23209 | -0.043 | -3.268
-17 | -0.73 | 0.22401 | -0.043 | -3.26
-16.5 | -0.702 | 0.22179 | -0.043 | -3.166
-16 | -0.674 | 0.21733 | -0.043 | -3.101
-15.5 | -0.646 | 0.21327 | -0.043 | -3.027
-15 | -0.616 | 0.19941 | -0.041 | -3.088
-14.5 | -0.588 | 0.19648 | -0.041 | -2.99
-14 | -0.559 | 0.19261 | -0.041 | -2.904
-13.5 | -0.531 | 0.19035 | -0.042 | -2.79
-13 | -0.503 | 0.18673 | -0.042 | -2.693
-12.5 | -0.473 | 0.1642 | -0.039 | -2.883
-12 | -0.445 | 0.15686 | -0.039 | -2.838
-11.5 | -0.417 | 0.16006 | -0.039 | -2.604
-11 | -0.388 | 0.15692 | -0.04 | -2.475
-10.5 | -0.36 | 0.15396 | -0.04 | -2.339
-10 | -0.331 | 0.12602 | -0.036 | -2.628
-9.5 | -0.303 | 0.13166 | -0.036 | -2.3
-9 | -0.274 | 0.10601 | -0.027 | -2.584
-8.5 | -0.312 | 0.07629 | -0.026 | -4.094
-8 | -0.361 | 0.05919 | -0.027 | -6.103
-7.5 | -0.342 | 0.05598 | -0.047 | -6.103
-7 | -0.299 | 0.05274 | -0.042 | -5.663
-6.5 | -0.252 | 0.04851 | -0.043 | -5.193
-6 | -0.201 | 0.04512 | -0.044 | -4.466
-5.5 | -0.149 | 0.04236 | -0.046 | -3.513
-5 | -0.117 | 0.01363 | -0.093 | -8.583
-4.5 | -0.048 | 0.01331 | -0.094 | -3.602
-4 | 0.022 | 0.01309 | -0.095 | 1.681
-3.5 | 0.093 | 0.0128 | -0.096 | 7.231
-3 | 0.163 | 0.01262 | -0.096 | 12.941
-2.5 | 0.234 | 0.01089 | -0.097 | 21.521
-2 | 0.306 | 0.01097 | -0.097 | 27.934
-1.5 | 0.377 | 0.01112 | -0.098 | 33.937
-1 | 0.448 | 0.01129 | -0.098 | 39.719
-0.5 | 0.519 | 0.01146 | -0.099 | 45.294
0 | 0.57 | 0.01243 | -0.099 | 45.835
0.5 | 0.637 | 0.01273 | -0.1 | 50.078
1 | 0.705 | 0.01311 | -0.1 | 53.755
1.5 | 0.772 | 0.01351 | -0.101 | 57.128
2 | 0.839 | 0.01393 | -0.101 | 60.221
2.5 | 0.905 | 0.01443 | -0.102 | 62.742
3 | 0.972 | 0.01496 | -0.102 | 64.95
3.5 | 1.029 | 0.01556 | -0.103 | 66.115
4 | 1.093 | 0.01622 | -0.103 | 67.418
4.5 | 1.157 | 0.01696 | -0.104 | 68.233
5 | 1.22 | 0.01771 | -0.104 | 68.886
5.5 | 1.281 | 0.01857 | -0.105 | 69.001
6 | 1.339 | 0.0196 | -0.105 | 68.289
6.5 | 1.393 | 0.02067 | -0.105 | 67.361
7 | 1.443 | 0.02198 | -0.106 | 65.656
7.5 | 1.488 | 0.02345 | -0.106 | 63.468
8 | 1.518 | 0.03679 | -0.106 | 41.27
8.5 | 1.541 | 0.03938 | -0.106 | 39.132
9 | 1.546 | 0.04266 | -0.107 | 36.246
9.5 | 1.523 | 0.04661 | -0.107 | 32.666
10 | 1.239 | 0.07905 | -0.051 | 15.673
10.5 | 0.808 | 0.1186 | -0.038 | 6.815
11 | 0.836 | 0.14171 | -0.044 | 5.897
11.5 | 0.862 | 0.14234 | -0.045 | 6.058
12 | 0.89 | 0.16428 | -0.05 | 5.416
12.5 | 0.916 | 0.17068 | -0.05 | 5.368
13 | 0.943 | 0.1767 | -0.051 | 5.334
13.5 | 0.971 | 0.1906 | -0.056 | 5.092
14 | 0.997 | 0.19255 | -0.057 | 5.177

## 24. Re 250k Mach 0.50 (2)
BIGFOIL.COM POLAR EXPORT
NACA63-616 a=0.6
NACA63-616 a=0.6 |  |  |  | Cl Max: | 1.3479 | at alpha= | 9.5 | deg
XFOIL ncrit=9 |  |  |  | L/D Max: | 54.5301 | at alpha= | 6 | deg
Re: | 250000 |  |  | Cd Min: | 0.23417 | at alpha= | -19.5 | deg
Mach: | 0.5 |  |  | Cl=0 at alpha= | -4.2111 | deg
|  |  |  | @ Cl=0.1, Cd= | 0.017347
|  |  |  | @ Cl=0.4, Cd= | 0.017242
|  |  |  | @ Cl=0.6, Cd= | 0.017476
alpha (deg) | Cl | Cd | Cm | Cl/Cd
-19.5 | -0.4769 | 0.23417 | -0.0045 | -2.0366
-19 | -0.4475 | 0.22613 | -0.0112 | -1.979
-18.5 | -0.4185 | 0.21789 | -0.0189 | -1.9207
-18 | -0.394 | 0.21068 | -0.03 | -1.8701
-17.5 | -0.3645 | 0.20214 | -0.032 | -1.8032
-17 | -0.343 | 0.19548 | -0.0351 | -1.7547
-16.5 | -0.3277 | 0.18846 | -0.0402 | -1.7388
-16 | -0.3074 | 0.18079 | -0.0434 | -1.7003
-15.5 | -0.2828 | 0.17379 | -0.0471 | -1.6273
-15 | -0.2728 | 0.16686 | -0.0525 | -1.6349
-14.5 | -0.2506 | 0.15841 | -0.0564 | -1.582
-14 | -0.2269 | 0.15183 | -0.0588 | -1.4944
-13.5 | -0.2304 | 0.14479 | -0.067 | -1.5913
-13 | -0.1915 | 0.13718 | -0.067 | -1.396
-12.5 | -0.2067 | 0.13001 | -0.0756 | -1.5899
-12 | -0.1622 | 0.1229 | -0.075 | -1.3198
-11.5 | -0.1552 | 0.11528 | -0.0796 | -1.3463
-11 | -0.1376 | 0.10932 | -0.082 | -1.2587
-10.5 | -0.1386 | 0.10096 | -0.0885 | -1.3728
-10 | -0.1119 | 0.0953 | -0.0893 | -1.1742
-9.5 | -0.142 | 0.08129 | -0.1002 | -1.7468
-9 | -0.1499 | 0.06939 | -0.1063 | -2.1603
-8.5 | -0.1678 | 0.05845 | -0.1133 | -2.8708
-8 | -0.2105 | 0.04685 | -0.1233 | -4.4931
-7.5 | -0.2503 | 0.03984 | -0.1262 | -6.2826
-7 | -0.2589 | 0.03444 | -0.1255 | -7.5174
-6.5 | -0.2389 | 0.02989 | -0.1236 | -7.9926
-6 | -0.1986 | 0.02642 | -0.1216 | -7.517
-5.5 | -0.1469 | 0.02354 | -0.1196 | -6.2404
-5 | -0.0904 | 0.02169 | -0.1177 | -4.1678
-4.5 | -0.0338 | 0.02022 | -0.1159 | -1.6716
-4 | 0.0247 | 0.01895 | -0.1143 | 1.3034
-3.5 | 0.0821 | 0.0179 | -0.1133 | 4.5866
-3 | 0.1387 | 0.01615 | -0.1129 | 8.5882
-2.5 | 0.2007 | 0.01627 | -0.1117 | 12.3356
-2 | 0.2653 | 0.0166 | -0.1107 | 15.9819
-1.5 | 0.3294 | 0.01689 | -0.1098 | 19.5027
-1 | 0.3908 | 0.01725 | -0.1088 | 22.6551
-0.5 | 0.457 | 0.01719 | -0.1084 | 26.5852
0 | 0.5141 | 0.01756 | -0.1073 | 29.2768
0.5 | 0.5849 | 0.01731 | -0.1077 | 33.7897
1 | 0.6368 | 0.01788 | -0.106 | 35.6152
1.5 | 0.7122 | 0.01752 | -0.107 | 40.6507
2 | 0.7579 | 0.01828 | -0.1044 | 41.4606
2.5 | 0.8102 | 0.01882 | -0.1025 | 43.0499
3 | 0.8769 | 0.01873 | -0.1021 | 46.8179
3.5 | 0.9103 | 0.01971 | -0.0974 | 46.1847
4 | 0.9865 | 0.01887 | -0.0967 | 52.2787
4.5 | 1.031 | 0.02014 | -0.0948 | 51.1917
5 | 1.0541 | 0.02177 | -0.0894 | 48.4198
5.5 | 1.0832 | 0.0235 | -0.0851 | 46.0936
6 | 1.1953 | 0.02192 | -0.0882 | 54.5301
6.5 | 1.2279 | 0.02322 | -0.0835 | 52.8811
7 | 1.2216 | 0.02638 | -0.0762 | 46.3078
7.5 | 1.2556 | 0.02781 | -0.0721 | 45.1492
8 | 1.3066 | 0.02839 | -0.0689 | 46.0232
8.5 | 1.3198 | 0.0313 | -0.064 | 42.1661
9 | 1.3402 | 0.0338 | -0.0595 | 39.6509
9.5 | 1.3479 | 0.03762 | -0.0551 | 35.8293
10.5 | 1.328 | 0.04953 | -0.048 | 26.812
11 | 1.3069 | 0.05739 | -0.0461 | 22.7723
11.5 | 1.286 | 0.06593 | -0.0453 | 19.5055
12 | 1.2666 | 0.07493 | -0.0454 | 16.9038
12.5 | 1.253 | 0.08386 | -0.0462 | 14.9416
13 | 1.2483 | 0.09216 | -0.047 | 13.5449
13.5 | 1.2486 | 0.10018 | -0.048 | 12.4636
14 | 1.2516 | 0.10807 | -0.0492 | 11.5814
14.5 | 1.2538 | 0.11647 | -0.0512 | 10.765

## 25. Re 500k Mach 0.00 (1)
BIGFOIL.COM POLAR EXPORT
NACA63-616 a=0.6
NACA63-616 a=0.6 |  |  |  | Cl Max: | 1.671 | at alpha= | 13.5 | deg
JavaFoil+Calcfoil stall+Eppler ext transition |  |  |  | L/D Max: | 104.54 | at alpha= | 7.5 | deg
Re: | 500000 |  |  | Cd Min: | 0.00783 | at alpha= | -3 | deg
Mach: | 0 |  |  | Cl=0 at alpha= | -4.1557 | deg
|  |  |  | @ Cl=0.1, Cd= | 0.00909
|  |  |  | @ Cl=0.4, Cd= | 0.0081732
|  |  |  | @ Cl=0.6, Cd= | 0.0087251
alpha (deg) | Cl | Cd | Cm | Cl/Cd
-20 | -0.602 | 0.19614 | -0.032 | -3.07
-19.5 | -0.617 | 0.19048 | -0.032 | -3.239
-19 | -0.632 | 0.1759 | -0.033 | -3.59
-18.5 | -0.645 | 0.16951 | -0.034 | -3.805
-18 | -0.657 | 0.15874 | -0.034 | -4.14
-17.5 | -0.668 | 0.15391 | -0.033 | -4.337
-17 | -0.677 | 0.14599 | -0.034 | -4.635
-16.5 | -0.684 | 0.13846 | -0.034 | -4.941
-16 | -0.689 | 0.13131 | -0.034 | -5.25
-15.5 | -0.693 | 0.12358 | -0.036 | -5.61
-15 | -0.694 | 0.11486 | -0.037 | -6.038
-14.5 | -0.691 | 0.10938 | -0.037 | -6.32
-14 | -0.686 | 0.10218 | -0.038 | -6.712
-13.5 | -0.677 | 0.09612 | -0.039 | -7.045
-13 | -0.666 | 0.08956 | -0.04 | -7.434
-12.5 | -0.651 | 0.08391 | -0.041 | -7.756
-12 | -0.632 | 0.07935 | -0.042 | -7.959
-11.5 | -0.612 | 0.07203 | -0.045 | -8.494
-11 | -0.588 | 0.06585 | -0.048 | -8.936
-10.5 | -0.562 | 0.05982 | -0.051 | -9.4
-10 | -0.576 | 0.0302 | -0.067 | -19.059
-9.5 | -0.552 | 0.02214 | -0.071 | -24.952
-9 | -0.521 | 0.01765 | -0.074 | -29.523
-8.5 | -0.488 | 0.01355 | -0.077 | -35.98
-8 | -0.451 | 0.01229 | -0.08 | -36.651
-7.5 | -0.396 | 0.0118 | -0.081 | -33.571
-7 | -0.339 | 0.01135 | -0.081 | -29.868
-6.5 | -0.281 | 0.01102 | -0.082 | -25.497
-6 | -0.222 | 0.01073 | -0.083 | -20.71
-5.5 | -0.163 | 0.01041 | -0.083 | -15.629
-5 | -0.102 | 0.01026 | -0.084 | -9.988
-4.5 | -0.042 | 0.01 | -0.084 | -4.185
-4 | 0.019 | 0.00989 | -0.085 | 1.936
-3.5 | 0.08 | 0.00969 | -0.085 | 8.295
-3 | 0.142 | 0.00783 | -0.086 | 18.119
-2.5 | 0.203 | 0.00789 | -0.087 | 25.758
-2 | 0.265 | 0.00793 | -0.087 | 33.482
-1.5 | 0.327 | 0.00799 | -0.088 | 40.914
-1 | 0.388 | 0.00815 | -0.088 | 47.666
-0.5 | 0.45 | 0.00827 | -0.089 | 54.377
0 | 0.511 | 0.00836 | -0.089 | 61.129
0.5 | 0.567 | 0.00863 | -0.089 | 65.715
1 | 0.626 | 0.0088 | -0.09 | 71.182
1.5 | 0.685 | 0.009 | -0.09 | 76.105
2 | 0.744 | 0.00923 | -0.09 | 80.618
2.5 | 0.803 | 0.00946 | -0.091 | 84.882
3 | 0.861 | 0.00972 | -0.091 | 88.62
3.5 | 0.914 | 0.01 | -0.091 | 91.483
4 | 0.972 | 0.01031 | -0.092 | 94.202
4.5 | 1.028 | 0.01062 | -0.092 | 96.856
5 | 1.085 | 0.01098 | -0.093 | 98.788
5.5 | 1.14 | 0.01141 | -0.093 | 99.942
6 | 1.194 | 0.01184 | -0.093 | 100.847
6.5 | 1.246 | 0.01233 | -0.094 | 101.077
7 | 1.298 | 0.01287 | -0.094 | 100.828
7.5 | 1.347 | 0.01289 | -0.094 | 104.54
8 | 1.395 | 0.01357 | -0.095 | 102.774
8.5 | 1.44 | 0.01438 | -0.095 | 100.148
9 | 1.469 | 0.02461 | -0.094 | 59.674
9.5 | 1.508 | 0.02611 | -0.095 | 57.773
10 | 1.545 | 0.0276 | -0.095 | 55.995
10.5 | 1.577 | 0.02911 | -0.095 | 54.16
11 | 1.604 | 0.03073 | -0.096 | 52.193
11.5 | 1.627 | 0.03255 | -0.096 | 50.004
12 | 1.646 | 0.03438 | -0.096 | 47.884
12.5 | 1.661 | 0.03621 | -0.096 | 45.863
13 | 1.67 | 0.03859 | -0.097 | 43.283
13.5 | 1.671 | 0.04086 | -0.097 | 40.894
14 | 1.666 | 0.04337 | -0.097 | 38.415
14.5 | 1.656 | 0.04602 | -0.097 | 35.987
15 | 1.64 | 0.04895 | -0.097 | 33.509
15.5 | 1.62 | 0.0523 | -0.098 | 30.975
16 | 1.594 | 0.05599 | -0.098 | 28.466
16.5 | 1.564 | 0.0599 | -0.097 | 26.115
17 | 1.528 | 0.0649 | -0.097 | 23.544
17.5 | 1.482 | 0.07297 | -0.096 | 20.311
18 | 1.412 | 0.09088 | -0.092 | 15.541
18.5 | 1.317 | 0.12504 | -0.082 | 10.53

## 26. Re 500k Mach 0.00 (2)
BIGFOIL.COM POLAR EXPORT
NACA63-616 a=0.6
NACA63-616 a=0.6 |  |  |  | Cl Max: | 1.4058 | at alpha= | 20 | deg
XFOIL ncrit=9 |  |  |  | L/D Max: | 191.361 | at alpha= | -1 | deg
Re: | 500000 |  |  | Cd Min: | 0.16615 | at alpha= | -17 | deg
Mach: | 0 |  |  | Cl=0 at alpha= | -4.2236 | deg
|  |  |  | @ Cl=0.1, Cd= | 0.0020377
|  |  |  | @ Cl=0.4, Cd= | 0.0039439
|  |  |  | @ Cl=0.6, Cd= | 0.0090806
alpha (deg) | Cl | Cd | Cm | Cl/Cd
-17 | -0.2943 | 0.16615 | -0.0135 | -1.7713
-16.5 | -0.2997 | 0.15807 | -0.0205 | -1.896
-16 | -0.2801 | 0.15324 | -0.0231 | -1.8279
-15.5 | -0.3625 | 0.14877 | -0.0373 | -2.4366
-14.5 | -0.6537 | 0.04772 | -0.081 | -13.6987
-14 | -0.6745 | 0.03784 | -0.0863 | -17.8251
-13.5 | -0.6769 | 0.03214 | -0.0895 | -21.061
-13 | -0.6833 | 0.02677 | -0.0926 | -25.5248
-12.5 | -0.6994 | 0.02211 | -0.0944 | -31.6327
-12 | -0.7137 | 0.01965 | -0.0922 | -36.3206
-11.5 | -0.6952 | 0.01669 | -0.0909 | -41.6537
-11 | -0.6623 | 0.01551 | -0.0899 | -42.7015
-10.5 | -0.6252 | 0.01383 | -0.0894 | -45.2061
-10 | -0.5862 | 0.01234 | -0.0887 | -47.5041
-9 | -0.4953 | 0.00945 | -0.0885 | -52.4127
-8.5 | -0.446 | 0.00873 | -0.0884 | -51.0882
-8 | -0.3997 | 0.00683 | -0.088 | -58.5212
-7.5 | -0.3492 | 0.00588 | -0.0881 | -59.3878
-7 | -0.2979 | 0.00513 | -0.0881 | -58.0702
-6.5 | -0.2458 | 0.00459 | -0.0881 | -53.5512
-6 | -0.1943 | 0.00389 | -0.0884 | -49.9486
-5.5 | -0.1399 | 0.00353 | -0.0887 | -39.6317
-5 | -0.086 | 0.00315 | -0.089 | -27.3016
-4.5 | -0.0304 | 0.00284 | -0.0897 | -10.7042
-4 | 0.0246 | 0.00247 | -0.0904 | 9.9595
-3.5 | 0.0789 | 0.00209 | -0.0914 | 37.7512
-3 | 0.1354 | 0.00195 | -0.0921 | 69.4359
-2.5 | 0.1929 | 0.00191 | -0.0926 | 100.9948
-2 | 0.2504 | 0.00191 | -0.0931 | 131.0995
-1.5 | 0.3081 | 0.00191 | -0.0935 | 161.3089
-1 | 0.3655 | 0.00191 | -0.094 | 191.3613
0 | 0.4878 | 0.00912 | -0.0973 | 53.4868
0.5 | 0.5457 | 0.00909 | -0.0979 | 60.033
1 | 0.6037 | 0.00908 | -0.0984 | 66.4868
1.5 | 0.6612 | 0.00908 | -0.0989 | 72.8194
2 | 0.7186 | 0.0091 | -0.0994 | 78.967
2.5 | 0.7753 | 0.00909 | -0.0998 | 85.2915
3 | 0.8315 | 0.00912 | -0.1001 | 91.1732
3.5 | 0.8871 | 0.00915 | -0.1003 | 96.9508
4 | 0.9392 | 0.0091 | -0.0997 | 103.2088
4.5 | 0.9953 | 0.00897 | -0.0996 | 110.9588
5 | 1.0505 | 0.00926 | -0.0999 | 113.4449
5.5 | 1.1043 | 0.00953 | -0.1 | 115.8762
6 | 1.1561 | 0.00983 | -0.0997 | 117.6094
6.5 | 1.2065 | 0.01019 | -0.0992 | 118.4004
7 | 1.2558 | 0.01058 | -0.0985 | 118.6957
7.5 | 1.2996 | 0.01107 | -0.0969 | 117.3984
8 | 1.3378 | 0.01172 | -0.0945 | 114.1468
8.5 | 1.3652 | 0.01257 | -0.0902 | 108.6078
9 | 1.3779 | 0.01388 | -0.0842 | 99.2723
9.5 | 1.381 | 0.01611 | -0.0779 | 85.7232
10 | 1.3746 | 0.01935 | -0.0716 | 71.0388
10.5 | 1.3687 | 0.02304 | -0.0662 | 59.4054
11 | 1.3643 | 0.02697 | -0.0616 | 50.5858
11.5 | 1.3611 | 0.03115 | -0.0578 | 43.695
12 | 1.3612 | 0.03545 | -0.0548 | 38.3977
12.5 | 1.3629 | 0.03994 | -0.0524 | 34.1237
13 | 1.3642 | 0.04479 | -0.0505 | 30.4577
13.5 | 1.3686 | 0.04963 | -0.0491 | 27.5761
14 | 1.3742 | 0.05461 | -0.0482 | 25.1639
14.5 | 1.3768 | 0.06018 | -0.0476 | 22.878
15 | 1.3839 | 0.06543 | -0.0474 | 21.1508
15.5 | 1.3834 | 0.07182 | -0.0475 | 19.262
16 | 1.3903 | 0.07747 | -0.048 | 17.9463
16.5 | 1.3895 | 0.08431 | -0.0489 | 16.4808
17 | 1.3912 | 0.09096 | -0.0501 | 15.2946
17.5 | 1.3956 | 0.0974 | -0.0515 | 14.3285
18 | 1.3969 | 0.10438 | -0.0533 | 13.3828
18.5 | 1.396 | 0.11162 | -0.0553 | 12.5067
19 | 1.4005 | 0.11837 | -0.0576 | 11.8315
19.5 | 1.4036 | 0.12534 | -0.0603 | 11.1983
20 | 1.4058 | 0.13233 | -0.0632 | 10.6234

## 27. Re 500k Mach 0.10 (1)
BIGFOIL.COM POLAR EXPORT
NACA63-616 a=0.6
NACA63-616 a=0.6 |  |  |  | Cl Max: | 1.665 | at alpha= | 13 | deg
JavaFoil+Calcfoil stall+Eppler ext transition |  |  |  | L/D Max: | 103.932 | at alpha= | 7.5 | deg
Re: | 500000 |  |  | Cd Min: | 0.00784 | at alpha= | -3 | deg
Mach: | 0.1 |  |  | Cl=0 at alpha= | -4.1557 | deg
|  |  |  | @ Cl=0.1, Cd= | 0.00913
|  |  |  | @ Cl=0.4, Cd= | 0.008181
|  |  |  | @ Cl=0.6, Cd= | 0.0087564
alpha (deg) | Cl | Cd | Cm | Cl/Cd
-19.5 | -0.57 | 0.19687 | -0.032 | -2.895
-19 | -0.587 | 0.18371 | -0.033 | -3.198
-18.5 | -0.604 | 0.17156 | -0.033 | -3.52
-18 | -0.619 | 0.16436 | -0.034 | -3.769
-17.5 | -0.633 | 0.16036 | -0.033 | -3.949
-17 | -0.646 | 0.15111 | -0.034 | -4.274
-16.5 | -0.656 | 0.14249 | -0.034 | -4.607
-16 | -0.666 | 0.13328 | -0.035 | -4.994
-15.5 | -0.672 | 0.12376 | -0.036 | -5.427
-15 | -0.675 | 0.11724 | -0.037 | -5.76
-14.5 | -0.676 | 0.11021 | -0.037 | -6.131
-14 | -0.673 | 0.10479 | -0.037 | -6.418
-13.5 | -0.667 | 0.09703 | -0.038 | -6.87
-13 | -0.657 | 0.09084 | -0.04 | -7.237
-12.5 | -0.644 | 0.08476 | -0.041 | -7.602
-12 | -0.627 | 0.0803 | -0.041 | -7.807
-11.5 | -0.608 | 0.07324 | -0.044 | -8.302
-11 | -0.585 | 0.06729 | -0.047 | -8.699
-10.5 | -0.559 | 0.06184 | -0.049 | -9.042
-10 | -0.576 | 0.03013 | -0.068 | -19.122
-9.5 | -0.551 | 0.0231 | -0.071 | -23.842
-9 | -0.519 | 0.01867 | -0.074 | -27.794
-8.5 | -0.485 | 0.01476 | -0.077 | -32.878
-8 | -0.448 | 0.01273 | -0.08 | -35.187
-7.5 | -0.398 | 0.01184 | -0.081 | -33.595
-7 | -0.341 | 0.01144 | -0.082 | -29.76
-6.5 | -0.282 | 0.01105 | -0.082 | -25.543
-6 | -0.223 | 0.01077 | -0.083 | -20.732
-5.5 | -0.163 | 0.01043 | -0.084 | -15.673
-5 | -0.103 | 0.0103 | -0.084 | -9.998
-4.5 | -0.042 | 0.00995 | -0.085 | -4.226
-4 | 0.019 | 0.0099 | -0.085 | 1.943
-3.5 | 0.081 | 0.0097 | -0.086 | 8.326
-3 | 0.143 | 0.00784 | -0.086 | 18.169
-2.5 | 0.204 | 0.00791 | -0.087 | 25.83
-2 | 0.267 | 0.00798 | -0.088 | 33.41
-1.5 | 0.328 | 0.00805 | -0.088 | 40.822
-1 | 0.39 | 0.00816 | -0.089 | 47.796
-0.5 | 0.452 | 0.00829 | -0.089 | 54.525
0 | 0.511 | 0.00824 | -0.089 | 61.976
0.5 | 0.57 | 0.00867 | -0.09 | 65.709
1 | 0.629 | 0.00884 | -0.09 | 71.159
1.5 | 0.688 | 0.00905 | -0.09 | 76.064
2 | 0.747 | 0.00928 | -0.091 | 80.56
2.5 | 0.806 | 0.00953 | -0.091 | 84.6
3 | 0.865 | 0.00978 | -0.091 | 88.48
3.5 | 0.919 | 0.01006 | -0.092 | 91.337
4 | 0.976 | 0.01038 | -0.092 | 94.024
4.5 | 1.033 | 0.01072 | -0.093 | 96.399
5 | 1.09 | 0.01107 | -0.093 | 98.415
5.5 | 1.145 | 0.0115 | -0.093 | 99.632
6 | 1.199 | 0.01193 | -0.094 | 100.489
6.5 | 1.252 | 0.01243 | -0.094 | 100.667
7 | 1.303 | 0.013 | -0.095 | 100.241
7.5 | 1.353 | 0.01302 | -0.095 | 103.932
8 | 1.4 | 0.01371 | -0.095 | 102.112
8.5 | 1.445 | 0.01455 | -0.096 | 99.331
9 | 1.474 | 0.02492 | -0.095 | 59.144
9.5 | 1.513 | 0.0265 | -0.095 | 57.109
10 | 1.549 | 0.02795 | -0.095 | 55.445
10.5 | 1.58 | 0.02949 | -0.096 | 53.572
11 | 1.606 | 0.03117 | -0.096 | 51.528
11.5 | 1.628 | 0.03297 | -0.096 | 49.394
12 | 1.646 | 0.03494 | -0.097 | 47.107
12.5 | 1.658 | 0.03692 | -0.097 | 44.914
13 | 1.665 | 0.03924 | -0.097 | 42.441
13.5 | 1.663 | 0.04162 | -0.097 | 39.96
14 | 1.655 | 0.04415 | -0.098 | 37.485
14.5 | 1.641 | 0.04703 | -0.098 | 34.89
15 | 1.621 | 0.05007 | -0.098 | 32.384
15.5 | 1.596 | 0.05357 | -0.098 | 29.796
16 | 1.565 | 0.05775 | -0.098 | 27.098
16.5 | 1.53 | 0.06213 | -0.098 | 24.621
17 | 1.484 | 0.06906 | -0.097 | 21.484
17.5 | 1.422 | 0.08136 | -0.094 | 17.472
18 | 1.268 | 0.14229 | -0.071 | 8.909

## 28. Re 500k Mach 0.10 (2)
BIGFOIL.COM POLAR EXPORT
NACA63-616 a=0.6
NACA63-616 a=0.6 |  |  |  | Cl Max: | 1.3999 | at alpha= | 20 | deg
XFOIL ncrit=9 |  |  |  | L/D Max: | 117.862 | at alpha= | 7 | deg
Re: | 500000 |  |  | Cd Min: | 0.19683 | at alpha= | -18.5 | deg
Mach: | 0.1 |  |  | Cl=0 at alpha= | -4.2464 | deg
|  |  |  | @ Cl=0.1, Cd= | 0.0095093
|  |  |  | @ Cl=0.4, Cd= | 0.00917
|  |  |  | @ Cl=0.6, Cd= | 0.0091287
alpha (deg) | Cl | Cd | Cm | Cl/Cd
-18.5 | -0.4331 | 0.19683 | -0.0157 | -2.2004
-18 | -0.4158 | 0.19025 | -0.018 | -2.1855
-17.5 | -0.397 | 0.18501 | -0.0202 | -2.1458
-17 | -0.3795 | 0.17914 | -0.0234 | -2.1185
-16.5 | -0.3647 | 0.1722 | -0.0271 | -2.1179
-16 | -0.3688 | 0.16021 | -0.0339 | -2.302
-15.5 | -0.3583 | 0.1513 | -0.038 | -2.3681
-15 | -0.6069 | 0.07914 | -0.0728 | -7.6687
-14.5 | -0.6889 | 0.05836 | -0.0877 | -11.8043
-14 | -0.732 | 0.047 | -0.0951 | -15.5745
-13.5 | -0.75 | 0.03998 | -0.099 | -18.7594
-12.5 | -0.7244 | 0.03461 | -0.1009 | -20.9304
-12 | -0.732 | 0.03167 | -0.0979 | -23.1134
-11.5 | -0.7157 | 0.02863 | -0.0962 | -24.9983
-11 | -0.6786 | 0.02741 | -0.0954 | -24.7574
-10.5 | -0.6398 | 0.02581 | -0.0946 | -24.7888
-10 | -0.5974 | 0.02448 | -0.0939 | -24.4036
-9.5 | -0.5542 | 0.02203 | -0.0935 | -25.1566
-9 | -0.505 | 0.02111 | -0.0933 | -23.9223
-8.5 | -0.4538 | 0.0202 | -0.0932 | -22.4653
-8 | -0.4054 | 0.01795 | -0.0928 | -22.585
-7.5 | -0.3543 | 0.01669 | -0.0926 | -21.2283
-7 | -0.3014 | 0.01561 | -0.0925 | -19.3081
-6.5 | -0.2477 | 0.01475 | -0.0924 | -16.7932
-6 | -0.1954 | 0.01367 | -0.0924 | -14.2941
-5.5 | -0.1398 | 0.01299 | -0.0926 | -10.7621
-5 | -0.0845 | 0.01221 | -0.0929 | -6.9206
-4.5 | -0.0283 | 0.0116 | -0.0932 | -2.4397
-4 | 0.0275 | 0.01073 | -0.0938 | 2.5629
-3.5 | 0.0823 | 0.00964 | -0.0944 | 8.5373
-3 | 0.1392 | 0.00922 | -0.095 | 15.0976
-2.5 | 0.1978 | 0.00912 | -0.0954 | 21.6886
-2 | 0.2564 | 0.00913 | -0.0959 | 28.0832
-1.5 | 0.3151 | 0.00913 | -0.0964 | 34.5126
-1 | 0.3738 | 0.00917 | -0.0968 | 40.7634
-0.5 | 0.4322 | 0.00917 | -0.0973 | 47.132
0 | 0.4908 | 0.00917 | -0.0978 | 53.5224
0.5 | 0.549 | 0.00912 | -0.0984 | 60.1974
1 | 0.6074 | 0.00913 | -0.0989 | 66.5279
1.5 | 0.6652 | 0.00912 | -0.0994 | 72.9386
2 | 0.7228 | 0.00913 | -0.0999 | 79.1676
2.5 | 0.7801 | 0.00914 | -0.1003 | 85.3501
3 | 0.8365 | 0.00918 | -0.1006 | 91.122
3.5 | 0.8926 | 0.00923 | -0.1008 | 96.7064
4 | 0.9452 | 0.00918 | -0.1002 | 102.963
4.5 | 1.001 | 0.00903 | -0.1 | 110.8527
5 | 1.0565 | 0.00932 | -0.1003 | 113.3584
5.5 | 1.1108 | 0.00962 | -0.1003 | 115.4678
6 | 1.1627 | 0.00993 | -0.0999 | 117.0896
6.5 | 1.2132 | 0.0103 | -0.0993 | 117.7864
7 | 1.2623 | 0.01071 | -0.0985 | 117.8618
7.5 | 1.3056 | 0.01119 | -0.0967 | 116.6756
8 | 1.343 | 0.01186 | -0.0941 | 113.2378
8.5 | 1.3672 | 0.01275 | -0.0892 | 107.2314
9 | 1.3787 | 0.01421 | -0.0831 | 97.0232
9.5 | 1.3804 | 0.01661 | -0.0768 | 83.1066
10 | 1.3735 | 0.01999 | -0.0705 | 68.7094
10.5 | 1.3662 | 0.02385 | -0.0651 | 57.283
11 | 1.361 | 0.02794 | -0.0606 | 48.7115
11.5 | 1.3577 | 0.03223 | -0.0569 | 42.1253
12 | 1.358 | 0.03665 | -0.054 | 37.0532
12.5 | 1.3596 | 0.04127 | -0.0517 | 32.944
13 | 1.3604 | 0.04628 | -0.0499 | 29.395
13.5 | 1.3638 | 0.05134 | -0.0486 | 26.5641
14 | 1.3698 | 0.0564 | -0.0478 | 24.2872
14.5 | 1.3729 | 0.06204 | -0.0473 | 22.1293
15 | 1.3777 | 0.06769 | -0.0472 | 20.3531
15.5 | 1.3785 | 0.07405 | -0.0475 | 18.6158
16 | 1.3844 | 0.07994 | -0.048 | 17.318
16.5 | 1.3807 | 0.08728 | -0.0491 | 15.8192
17 | 1.3852 | 0.09367 | -0.0503 | 14.7881
17.5 | 1.3889 | 0.10034 | -0.0519 | 13.8419
18 | 1.3888 | 0.10761 | -0.0538 | 12.9059
18.5 | 1.3903 | 0.11463 | -0.0559 | 12.1286
19 | 1.3942 | 0.12158 | -0.0584 | 11.4673
19.5 | 1.3971 | 0.12866 | -0.0612 | 10.8589
20 | 1.3999 | 0.13533 | -0.0639 | 10.3443

## 29. Re 500k Mach 0.25 (1)
BIGFOIL.COM POLAR EXPORT
NACA63-616 a=0.6
NACA63-616 a=0.6 |  |  |  | Cl Max: | 1.631 | at alpha= | 12 | deg
JavaFoil+Calcfoil stall+Eppler ext transition |  |  |  | L/D Max: | 100.291 | at alpha= | 7.5 | deg
Re: | 500000 |  |  | Cd Min: | 0.008 | at alpha= | -2.5 | deg
Mach: | 0.25 |  |  | Cl=0 at alpha= | -4.1587 | deg
|  |  |  | @ Cl=0.1, Cd= | 0.0093754
|  |  |  | @ Cl=0.4, Cd= | 0.0083279
|  |  |  | @ Cl=0.6, Cd= | 0.0089429
alpha (deg) | Cl | Cd | Cm | Cl/Cd
-17.5 | -0.306 | 0.18363 | -0.033 | -1.667
-17 | -0.357 | 0.17267 | -0.034 | -2.066
-16.5 | -0.402 | 0.1609 | -0.034 | -2.499
-16 | -0.443 | 0.15495 | -0.034 | -2.862
-15.5 | -0.48 | 0.14365 | -0.035 | -3.343
-15 | -0.512 | 0.13145 | -0.036 | -3.898
-14.5 | -0.539 | 0.12515 | -0.036 | -4.308
-14 | -0.561 | 0.11363 | -0.036 | -4.934
-13.5 | -0.576 | 0.10769 | -0.037 | -5.352
-13 | -0.586 | 0.09931 | -0.038 | -5.901
-12.5 | -0.589 | 0.09456 | -0.038 | -6.231
-12 | -0.587 | 0.08664 | -0.039 | -6.77
-11.5 | -0.578 | 0.08111 | -0.041 | -7.124
-11 | -0.564 | 0.07346 | -0.043 | -7.68
-10.5 | -0.544 | 0.06856 | -0.045 | -7.936
-10 | -0.522 | 0.06107 | -0.049 | -8.543
-9.5 | -0.499 | 0.05211 | -0.055 | -9.567
-9 | -0.509 | 0.02431 | -0.073 | -20.923
-8.5 | -0.478 | 0.01867 | -0.076 | -25.601
-8 | -0.445 | 0.01368 | -0.08 | -32.509
-7.5 | -0.401 | 0.01366 | -0.083 | -29.391
-7 | -0.348 | 0.01189 | -0.084 | -29.288
-6.5 | -0.289 | 0.0114 | -0.085 | -25.343
-6 | -0.229 | 0.01098 | -0.085 | -20.84
-5.5 | -0.168 | 0.01064 | -0.086 | -15.741
-5 | -0.106 | 0.01044 | -0.086 | -10.122
-4.5 | -0.043 | 0.0102 | -0.087 | -4.23
-4 | 0.02 | 0.01001 | -0.088 | 1.973
-3.5 | 0.083 | 0.00988 | -0.088 | 8.401
-3 | 0.146 | 0.00801 | -0.089 | 18.268
-2.5 | 0.21 | 0.008 | -0.089 | 26.237
-2 | 0.274 | 0.00811 | -0.09 | 33.797
-1.5 | 0.338 | 0.0082 | -0.091 | 41.142
-1 | 0.401 | 0.00833 | -0.091 | 48.13
-0.5 | 0.464 | 0.00802 | -0.091 | 57.942
0 | 0.522 | 0.00869 | -0.091 | 60.086
0.5 | 0.583 | 0.00889 | -0.092 | 65.638
1 | 0.644 | 0.00908 | -0.092 | 70.973
1.5 | 0.705 | 0.00931 | -0.092 | 75.723
2 | 0.766 | 0.00954 | -0.093 | 80.249
2.5 | 0.826 | 0.0098 | -0.093 | 84.308
3 | 0.887 | 0.01011 | -0.094 | 87.738
3.5 | 0.941 | 0.01041 | -0.094 | 90.364
4 | 1 | 0.01078 | -0.094 | 92.76
4.5 | 1.058 | 0.01114 | -0.095 | 94.99
5 | 1.116 | 0.01154 | -0.095 | 96.715
5.5 | 1.173 | 0.01201 | -0.096 | 97.676
6 | 1.228 | 0.0125 | -0.096 | 98.187
6.5 | 1.281 | 0.01304 | -0.096 | 98.27
7 | 1.333 | 0.01368 | -0.097 | 97.401
7.5 | 1.383 | 0.01379 | -0.097 | 100.291
8 | 1.43 | 0.01461 | -0.098 | 97.859
8.5 | 1.474 | 0.01554 | -0.098 | 94.833
9 | 1.501 | 0.02664 | -0.097 | 56.34
9.5 | 1.537 | 0.02841 | -0.097 | 54.116
10 | 1.57 | 0.03008 | -0.098 | 52.192
10.5 | 1.595 | 0.03193 | -0.098 | 49.943
11 | 1.613 | 0.03381 | -0.098 | 47.716
11.5 | 1.626 | 0.03603 | -0.099 | 45.123
12 | 1.631 | 0.03835 | -0.099 | 42.529
12.5 | 1.628 | 0.04103 | -0.099 | 39.687
13 | 1.618 | 0.04374 | -0.099 | 36.98
13.5 | 1.592 | 0.04671 | -0.099 | 34.092
14 | 1.557 | 0.05009 | -0.1 | 31.081
14.5 | 1.511 | 0.05455 | -0.099 | 27.696
15 | 1.45 | 0.0604 | -0.099 | 24.003
15.5 | 1.369 | 0.0704 | -0.097 | 19.449
16 | 1.169 | 0.13277 | -0.063 | 8.802
16.5 | 1.096 | 0.14588 | -0.055 | 7.51
17 | 1.024 | 0.15656 | -0.052 | 6.539

## 30. Re 500k Mach 0.25 (2)
BIGFOIL.COM POLAR EXPORT
NACA63-616 a=0.6
NACA63-616 a=0.6 |  |  |  | Cl Max: | 1.3815 | at alpha= | 9 | deg
XFOIL ncrit=9 |  |  |  | L/D Max: | 115.36 | at alpha= | 6.5 | deg
Re: | 500000 |  |  | Cd Min: | 0.1648 | at alpha= | -16 | deg
Mach: | 0.25 |  |  | Cl=0 at alpha= | -4.2491 | deg
|  |  |  | @ Cl=0.1, Cd= | 0.009977
|  |  |  | @ Cl=0.4, Cd= | 0.0093223
|  |  |  | @ Cl=0.6, Cd= | 0.00934
alpha (deg) | Cl | Cd | Cm | Cl/Cd
-16 | -0.361 | 0.1648 | -0.0335 | -2.1905
-15.5 | -0.3485 | 0.15618 | -0.0376 | -2.2314
-15 | -0.3207 | 0.15209 | -0.0391 | -2.1086
-14.5 | -0.3195 | 0.14053 | -0.0446 | -2.2735
-14 | -0.3114 | 0.13173 | -0.0487 | -2.3639
-13.5 | -0.311 | 0.12121 | -0.0539 | -2.5658
-13 | -0.444 | 0.08052 | -0.0753 | -5.5142
-12.5 | -0.5236 | 0.05887 | -0.091 | -8.8942
-12 | -0.5734 | 0.04639 | -0.1002 | -12.3604
-11.5 | -0.6093 | 0.03778 | -0.1054 | -16.1276
-11 | -0.6264 | 0.03288 | -0.1052 | -19.0511
-10.5 | -0.6109 | 0.03092 | -0.103 | -19.7574
-10 | -0.5864 | 0.0284 | -0.1014 | -20.6479
-9.5 | -0.5569 | 0.02549 | -0.0998 | -21.8478
-9 | -0.5113 | 0.02375 | -0.0994 | -21.5284
-8.5 | -0.4633 | 0.02218 | -0.0987 | -20.8882
-8 | -0.4148 | 0.02 | -0.0978 | -20.74
-7.5 | -0.3633 | 0.01799 | -0.0974 | -20.1946
-7 | -0.3096 | 0.01662 | -0.097 | -18.6282
-6.5 | -0.2553 | 0.01551 | -0.0965 | -16.4603
-6 | -0.2005 | 0.01436 | -0.0963 | -13.9624
-5.5 | -0.1445 | 0.01343 | -0.0962 | -10.7595
-5 | -0.0877 | 0.01266 | -0.0962 | -6.9273
-4.5 | -0.0292 | 0.01196 | -0.0965 | -2.4415
-4 | 0.029 | 0.01119 | -0.0968 | 2.5916
-3.5 | 0.0859 | 0.01017 | -0.0975 | 8.4464
-3 | 0.1436 | 0.00938 | -0.098 | 15.3092
-2.5 | 0.2041 | 0.00931 | -0.0984 | 21.9227
-2 | 0.2648 | 0.00926 | -0.0989 | 28.5961
-1.5 | 0.3257 | 0.00931 | -0.0993 | 34.9839
-1 | 0.3861 | 0.00932 | -0.0998 | 41.427
-0.5 | 0.4466 | 0.00933 | -0.1002 | 47.8671
0 | 0.5069 | 0.00934 | -0.1008 | 54.2719
0.5 | 0.5676 | 0.00934 | -0.1013 | 60.7709
1 | 0.6273 | 0.00934 | -0.1018 | 67.1627
1.5 | 0.6872 | 0.00934 | -0.1023 | 73.576
2 | 0.7464 | 0.00935 | -0.1027 | 79.8289
2.5 | 0.8055 | 0.00942 | -0.103 | 85.5096
3 | 0.8643 | 0.00949 | -0.1033 | 91.0748
3.5 | 0.9216 | 0.00957 | -0.1033 | 96.3009
4 | 0.9775 | 0.00963 | -0.103 | 101.5057
4.5 | 1.0241 | 0.00948 | -0.1002 | 108.0274
5 | 1.0895 | 0.00972 | -0.102 | 112.0885
5.5 | 1.145 | 0.01006 | -0.1018 | 113.8171
6 | 1.1976 | 0.0104 | -0.101 | 115.1538
6.5 | 1.2482 | 0.01082 | -0.0998 | 115.3604
7 | 1.2964 | 0.01129 | -0.0983 | 114.8273
7.5 | 1.3344 | 0.01194 | -0.095 | 111.7588
8 | 1.3563 | 0.01285 | -0.0893 | 105.5486
9 | 1.3815 | 0.01639 | -0.0777 | 84.2892
9.5 | 1.3762 | 0.0197 | -0.0713 | 69.8579
10 | 1.365 | 0.02384 | -0.0653 | 57.2567
10.5 | 1.3536 | 0.02843 | -0.0602 | 47.6117
11 | 1.3466 | 0.03322 | -0.0562 | 40.5358
11.5 | 1.3421 | 0.03826 | -0.0531 | 35.0784
12 | 1.341 | 0.0434 | -0.0507 | 30.8986
12.5 | 1.3395 | 0.04893 | -0.0489 | 27.3758
13 | 1.3406 | 0.05457 | -0.0476 | 24.5666
13.5 | 1.3432 | 0.06036 | -0.0469 | 22.2531
14 | 1.3437 | 0.06668 | -0.0466 | 20.1515

## 31. Re 500k Mach 0.50 (1)
BIGFOIL.COM POLAR EXPORT
NACA63-616 a=0.6
NACA63-616 a=0.6 |  |  |  | Cl Max: | 1.552 | at alpha= | 9 | deg
JavaFoil+Calcfoil stall+Eppler ext transition |  |  |  | L/D Max: | 88.651 | at alpha= | 5.5 | deg
Re: | 500000 |  |  | Cd Min: | 0.00869 | at alpha= | -2.5 | deg
Mach: | 0.5 |  |  | Cl=0 at alpha= | -4.1571 | deg
|  |  |  | @ Cl=0.1, Cd= | 0.010514
|  |  |  | @ Cl=0.4, Cd= | 0.0089221
|  |  |  | @ Cl=0.6, Cd= | 0.0097747
alpha (deg) | Cl | Cd | Cm | Cl/Cd
-20 | -0.901 | 0.22963 | -0.044 | -3.922
-19.5 | -0.873 | 0.21826 | -0.044 | -3.999
-19 | -0.845 | 0.21562 | -0.044 | -3.918
-18.5 | -0.817 | 0.21422 | -0.044 | -3.812
-18 | -0.788 | 0.20412 | -0.044 | -3.862
-17.5 | -0.759 | 0.19424 | -0.043 | -3.905
-17 | -0.73 | 0.19092 | -0.043 | -3.825
-16.5 | -0.702 | 0.18435 | -0.043 | -3.809
-16 | -0.674 | 0.1794 | -0.043 | -3.756
-15.5 | -0.646 | 0.17262 | -0.044 | -3.741
-15 | -0.616 | 0.16874 | -0.041 | -3.65
-14.5 | -0.588 | 0.16472 | -0.041 | -3.567
-14 | -0.559 | 0.16085 | -0.042 | -3.478
-13.5 | -0.531 | 0.15321 | -0.042 | -3.466
-13 | -0.503 | 0.14959 | -0.042 | -3.361
-12.5 | -0.474 | 0.13676 | -0.04 | -3.463
-12 | -0.445 | 0.13055 | -0.039 | -3.41
-11.5 | -0.417 | 0.13017 | -0.039 | -3.202
-11 | -0.388 | 0.12703 | -0.04 | -3.058
-10.5 | -0.36 | 0.12406 | -0.04 | -2.903
-10 | -0.331 | 0.10738 | -0.037 | -3.084
-9.5 | -0.303 | 0.10959 | -0.037 | -2.763
-9 | -0.275 | 0.07418 | -0.043 | -3.711
-8.5 | -0.312 | 0.06721 | -0.028 | -4.648
-8 | -0.364 | 0.05798 | -0.047 | -6.279
-7.5 | -0.343 | 0.05073 | -0.052 | -6.764
-7 | -0.299 | 0.04865 | -0.046 | -6.152
-6.5 | -0.253 | 0.04432 | -0.052 | -5.72
-6 | -0.246 | 0.01269 | -0.093 | -19.347
-5.5 | -0.185 | 0.01172 | -0.096 | -15.757
-5 | -0.117 | 0.01128 | -0.097 | -10.367
-4.5 | -0.048 | 0.01101 | -0.097 | -4.355
-4 | 0.022 | 0.01085 | -0.098 | 2.027
-3.5 | 0.093 | 0.01057 | -0.098 | 8.754
-3 | 0.163 | 0.01001 | -0.098 | 16.313
-2.5 | 0.234 | 0.00869 | -0.099 | 26.98
-2 | 0.306 | 0.00877 | -0.099 | 34.934
-1.5 | 0.377 | 0.00888 | -0.099 | 42.507
-1 | 0.448 | 0.00901 | -0.1 | 49.776
-0.5 | 0.519 | 0.00917 | -0.1 | 56.626
0 | 0.577 | 0.00968 | -0.101 | 59.553
0.5 | 0.645 | 0.00996 | -0.101 | 64.759
1 | 0.713 | 0.01022 | -0.102 | 69.702
1.5 | 0.78 | 0.01055 | -0.102 | 73.978
2 | 0.848 | 0.01089 | -0.103 | 77.796
2.5 | 0.915 | 0.01129 | -0.103 | 80.994
3 | 0.981 | 0.01174 | -0.104 | 83.584
3.5 | 1.039 | 0.01221 | -0.104 | 85.075
4 | 1.103 | 0.01272 | -0.104 | 86.734
4.5 | 1.168 | 0.0133 | -0.105 | 87.767
5 | 1.231 | 0.01389 | -0.105 | 88.596
5.5 | 1.293 | 0.01458 | -0.106 | 88.651
6 | 1.35 | 0.01538 | -0.106 | 87.771
6.5 | 1.405 | 0.01627 | -0.107 | 86.355
7 | 1.455 | 0.01732 | -0.107 | 83.996
7.5 | 1.501 | 0.01861 | -0.107 | 80.662
8 | 1.524 | 0.03228 | -0.107 | 47.201
8.5 | 1.546 | 0.03447 | -0.107 | 44.859
9 | 1.552 | 0.03735 | -0.107 | 41.545
9.5 | 1.528 | 0.04092 | -0.107 | 37.34
10 | 1.443 | 0.04529 | -0.107 | 31.865
10.5 | 0.809 | 0.1026 | -0.039 | 7.88
11 | 0.836 | 0.1184 | -0.044 | 7.058
11.5 | 0.862 | 0.12118 | -0.045 | 7.116
12 | 0.89 | 0.13059 | -0.051 | 6.815
12.5 | 0.916 | 0.14074 | -0.051 | 6.51
13 | 0.943 | 0.14574 | -0.052 | 6.468
13.5 | 0.971 | 0.15828 | -0.056 | 6.132
14 | 0.997 | 0.16194 | -0.057 | 6.156

## 32. Re 500k Mach 0.50 (2)
BIGFOIL.COM POLAR EXPORT
NACA63-616 a=0.6
NACA63-616 a=0.6 |  |  |  | Cl Max: | 1.3905 | at alpha= | 8.5 | deg
XFOIL ncrit=9 |  |  |  | L/D Max: | 99.227 | at alpha= | 5 | deg
Re: | 500000 |  |  | Cd Min: | 0.24296 | at alpha= | -20 | deg
Mach: | 0.5 |  |  | Cl=0 at alpha= | -4.2569 | deg
|  |  |  | @ Cl=0.1, Cd= | 0.012131
|  |  |  | @ Cl=0.4, Cd= | 0.010093
|  |  |  | @ Cl=0.6, Cd= | 0.010324
alpha (deg) | Cl | Cd | Cm | Cl/Cd
-20 | -0.5087 | 0.24296 | 0.0047 | -2.0938
-19.5 | -0.4878 | 0.23573 | 0.0007 | -2.0693
-19 | -0.4692 | 0.2274 | -0.0048 | -2.0633
-18.5 | -0.4487 | 0.21929 | -0.0098 | -2.0461
-18 | -0.4227 | 0.21223 | -0.0135 | -1.9917
-17.5 | -0.3996 | 0.20507 | -0.0178 | -1.9486
-17 | -0.3768 | 0.19752 | -0.0225 | -1.9077
-16.5 | -0.3595 | 0.1887 | -0.0283 | -1.9051
-15.5 | -0.3165 | 0.17276 | -0.0371 | -1.832
-15 | -0.2929 | 0.16598 | -0.0409 | -1.7647
-14.5 | -0.2834 | 0.15664 | -0.0472 | -1.8092
-14 | -0.2675 | 0.14782 | -0.0523 | -1.8096
-13.5 | -0.2398 | 0.14126 | -0.0545 | -1.6976
-13 | -0.2274 | 0.13219 | -0.0592 | -1.7203
-12.5 | -0.2268 | 0.12076 | -0.0657 | -1.8781
-12 | -0.2009 | 0.11621 | -0.0686 | -1.7288
-11.5 | -0.1815 | 0.11041 | -0.0722 | -1.6439
-11 | -0.1815 | 0.10039 | -0.0784 | -1.8079
-10.5 | -0.1738 | 0.09194 | -0.0829 | -1.8904
-10 | -0.1703 | 0.08335 | -0.0876 | -2.0432
-9.5 | -0.1784 | 0.07332 | -0.0934 | -2.4332
-9 | -0.2273 | 0.05613 | -0.1051 | -4.0495
-8.5 | -0.2794 | 0.04255 | -0.1165 | -6.5664
-8 | -0.3105 | 0.03456 | -0.1218 | -8.9844
-7.5 | -0.3294 | 0.02937 | -0.1204 | -11.2155
-7 | -0.3124 | 0.02456 | -0.1188 | -12.7199
-6.5 | -0.2712 | 0.02093 | -0.1169 | -12.9575
-6 | -0.2165 | 0.01839 | -0.1152 | -11.7727
-5.5 | -0.1572 | 0.01643 | -0.1136 | -9.5679
-5 | -0.0963 | 0.01497 | -0.1123 | -6.4329
-4.5 | -0.0318 | 0.01393 | -0.1116 | -2.2828
-4 | 0.0336 | 0.01294 | -0.1111 | 2.5966
-3.5 | 0.1001 | 0.01213 | -0.111 | 8.2523
-3 | 0.1657 | 0.011 | -0.1114 | 15.0636
-2.5 | 0.2306 | 0.01009 | -0.1118 | 22.8543
-2 | 0.3005 | 0.00999 | -0.112 | 30.0801
-1.5 | 0.3694 | 0.01008 | -0.1122 | 36.6468
-1 | 0.4395 | 0.01011 | -0.1125 | 43.4718
-0.5 | 0.5075 | 0.01024 | -0.1127 | 49.5605
0 | 0.5767 | 0.01029 | -0.1131 | 56.0447
0.5 | 0.6445 | 0.01039 | -0.1134 | 62.0308
1 | 0.7118 | 0.01047 | -0.1135 | 67.9847
1.5 | 0.7795 | 0.01057 | -0.1137 | 73.7465
2 | 0.8449 | 0.01076 | -0.1136 | 78.5223
2.5 | 0.911 | 0.01097 | -0.1134 | 83.0447
3 | 0.9753 | 0.01121 | -0.1128 | 87.0027
4 | 1.1003 | 0.01181 | -0.1108 | 93.1668
4.5 | 1.1568 | 0.01208 | -0.1085 | 95.7616
5 | 1.2066 | 0.01216 | -0.1046 | 99.227
5.5 | 1.2583 | 0.01278 | -0.1016 | 98.4585
6 | 1.292 | 0.01357 | -0.0958 | 95.21
6.5 | 1.3205 | 0.01476 | -0.0899 | 89.4648
7 | 1.3514 | 0.01623 | -0.0848 | 83.2656
7.5 | 1.3781 | 0.01809 | -0.0796 | 76.1802
8 | 1.3882 | 0.02095 | -0.0736 | 66.2625
8.5 | 1.3905 | 0.02459 | -0.0676 | 56.5474
9.5 | 1.362 | 0.03539 | -0.0567 | 38.4854
10 | 1.3418 | 0.04217 | -0.0528 | 31.8188
10.5 | 1.3237 | 0.04944 | -0.0501 | 26.7739
11 | 1.3102 | 0.05687 | -0.0484 | 23.0385
12 | 1.2917 | 0.07241 | -0.0473 | 17.8387
12.5 | 1.2876 | 0.08034 | -0.0476 | 16.0269
13 | 1.2849 | 0.08852 | -0.0485 | 14.5154
13.5 | 1.2823 | 0.09697 | -0.0498 | 13.2237

## 33. Re 750k Mach 0.00 (1)
BIGFOIL.COM POLAR EXPORT
NACA63-616 a=0.6
NACA63-616 a=0.6 |  |  |  | Cl Max: | 1.675 | at alpha= | 13.5 | deg
JavaFoil+Calcfoil stall+Eppler ext transition |  |  |  | L/D Max: | 118.043 | at alpha= | 7.5 | deg
Re: | 750000 |  |  | Cd Min: | 0.007 | at alpha= | -2.5 | deg
Mach: | 0 |  |  | Cl=0 at alpha= | -4.1557 | deg
|  |  |  | @ Cl=0.1, Cd= | 0.0082258
|  |  |  | @ Cl=0.4, Cd= | 0.0072474
|  |  |  | @ Cl=0.6, Cd= | 0.0076713
alpha (deg) | Cl | Cd | Cm | Cl/Cd
-20 | -0.603 | 0.18646 | -0.033 | -3.234
-19.5 | -0.617 | 0.18167 | -0.033 | -3.399
-19 | -0.632 | 0.16774 | -0.034 | -3.77
-18.5 | -0.646 | 0.16315 | -0.035 | -3.959
-18 | -0.658 | 0.15215 | -0.035 | -4.325
-17.5 | -0.668 | 0.15038 | -0.035 | -4.445
-17 | -0.678 | 0.14078 | -0.035 | -4.813
-16.5 | -0.685 | 0.13526 | -0.036 | -5.066
-16 | -0.691 | 0.12703 | -0.036 | -5.436
-15.5 | -0.694 | 0.11698 | -0.037 | -5.933
-15 | -0.695 | 0.111 | -0.038 | -6.257
-14.5 | -0.692 | 0.1044 | -0.039 | -6.633
-14 | -0.687 | 0.09788 | -0.04 | -7.022
-13.5 | -0.679 | 0.09208 | -0.041 | -7.372
-13 | -0.668 | 0.08581 | -0.042 | -7.784
-12.5 | -0.653 | 0.07988 | -0.044 | -8.18
-12 | -0.635 | 0.07545 | -0.045 | -8.41
-11.5 | -0.617 | 0.06721 | -0.048 | -9.173
-11 | -0.601 | 0.05598 | -0.055 | -10.736
-10.5 | -0.603 | 0.03473 | -0.065 | -17.369
-10 | -0.59 | 0.02337 | -0.07 | -25.227
-9.5 | -0.566 | 0.01727 | -0.074 | -32.761
-9 | -0.531 | 0.01451 | -0.076 | -36.581
-8.5 | -0.503 | 0.01105 | -0.08 | -45.481
-8 | -0.451 | 0.01044 | -0.08 | -43.148
-7.5 | -0.396 | 0.00997 | -0.081 | -39.751
-7 | -0.339 | 0.01038 | -0.081 | -32.667
-6.5 | -0.281 | 0.01007 | -0.082 | -27.912
-6 | -0.222 | 0.00976 | -0.083 | -22.765
-5.5 | -0.163 | 0.0095 | -0.083 | -17.121
-5 | -0.102 | 0.00937 | -0.084 | -10.935
-4.5 | -0.042 | 0.00906 | -0.084 | -4.62
-4 | 0.019 | 0.00903 | -0.085 | 2.121
-3.5 | 0.08 | 0.0088 | -0.085 | 9.132
-3 | 0.142 | 0.00702 | -0.086 | 20.186
-2.5 | 0.203 | 0.007 | -0.087 | 29.028
-2 | 0.265 | 0.00706 | -0.087 | 37.584
-1.5 | 0.327 | 0.00714 | -0.088 | 45.8
-1 | 0.388 | 0.00723 | -0.088 | 53.732
-0.5 | 0.45 | 0.00732 | -0.089 | 61.43
0 | 0.511 | 0.00737 | -0.089 | 69.356
0.5 | 0.572 | 0.00759 | -0.09 | 75.402
1 | 0.634 | 0.00777 | -0.091 | 81.59
1.5 | 0.695 | 0.00803 | -0.091 | 86.557
2 | 0.749 | 0.00819 | -0.091 | 91.529
2.5 | 0.808 | 0.00841 | -0.091 | 96.076
3 | 0.866 | 0.00863 | -0.092 | 100.412
3.5 | 0.919 | 0.0089 | -0.092 | 103.364
4 | 0.977 | 0.00916 | -0.092 | 106.695
4.5 | 1.034 | 0.00945 | -0.093 | 109.428
5 | 1.09 | 0.00978 | -0.093 | 111.519
5.5 | 1.146 | 0.01015 | -0.093 | 112.901
6 | 1.2 | 0.01054 | -0.094 | 113.804
6.5 | 1.252 | 0.011 | -0.094 | 113.79
7 | 1.303 | 0.0115 | -0.095 | 113.309
7.5 | 1.353 | 0.01147 | -0.095 | 118.043
8 | 1.4 | 0.01215 | -0.095 | 115.257
8.5 | 1.446 | 0.0129 | -0.096 | 112.075
9 | 1.472 | 0.0227 | -0.095 | 64.843
9.5 | 1.512 | 0.02409 | -0.095 | 62.763
10 | 1.549 | 0.02548 | -0.095 | 60.793
10.5 | 1.58 | 0.0269 | -0.096 | 58.745
11 | 1.608 | 0.02837 | -0.096 | 56.675
11.5 | 1.631 | 0.03002 | -0.096 | 54.325
12 | 1.65 | 0.03176 | -0.096 | 51.95
12.5 | 1.665 | 0.03352 | -0.097 | 49.675
13 | 1.674 | 0.03559 | -0.097 | 47.044
13.5 | 1.675 | 0.03771 | -0.097 | 44.422
14 | 1.67 | 0.03998 | -0.097 | 41.78
14.5 | 1.66 | 0.04243 | -0.098 | 39.13
15 | 1.645 | 0.04509 | -0.098 | 36.487
15.5 | 1.625 | 0.04797 | -0.098 | 33.879
16 | 1.6 | 0.0513 | -0.098 | 31.187
16.5 | 1.571 | 0.05477 | -0.098 | 28.689
17 | 1.539 | 0.05852 | -0.098 | 26.292
17.5 | 1.501 | 0.06327 | -0.098 | 23.728
18 | 1.455 | 0.07062 | -0.097 | 20.595
18.5 | 1.408 | 0.07777 | -0.096 | 18.102

## 34. Re 750k Mach 0.00 (2)
BIGFOIL.COM POLAR EXPORT
NACA63-616 a=0.6
NACA63-616 a=0.6 |  |  |  | Cl Max: | 1.4537 | at alpha= | 17.5 | deg
XFOIL ncrit=9 |  |  |  | L/D Max: | 137.262 | at alpha= | 6.5 | deg
Re: | 750000 |  |  | Cd Min: | 0.12709 | at alpha= | 20 | deg
Mach: | 0 |  |  | Cl=0 at alpha= | -4.235 | deg
|  |  |  | @ Cl=0.1, Cd= | 0.0084175
|  |  |  | @ Cl=0.4, Cd= | 0.0075255
|  |  |  | @ Cl=0.6, Cd= | 0.0075762
alpha (deg) | Cl | Cd | Cm | Cl/Cd
-17.5 | -0.8283 | 0.0815 | -0.0676 | -10.1632
-17 | -0.8913 | 0.06401 | -0.0786 | -13.9244
-16.5 | -0.9197 | 0.0535 | -0.085 | -17.1907
-16 | -0.9281 | 0.04651 | -0.0889 | -19.9548
-15.5 | -0.9359 | 0.04015 | -0.0919 | -23.3101
-15 | -0.9286 | 0.03567 | -0.094 | -26.0331
-14.5 | -0.9068 | 0.03286 | -0.0953 | -27.5959
-14 | -0.894 | 0.02936 | -0.0963 | -30.4496
-13.5 | -0.8808 | 0.0266 | -0.0964 | -33.1128
-13 | -0.8599 | 0.02517 | -0.0948 | -34.1637
-12.5 | -0.8315 | 0.02415 | -0.0928 | -34.4306
-12 | -0.7981 | 0.0226 | -0.0916 | -35.3142
-11.5 | -0.7561 | 0.02174 | -0.091 | -34.7792
-11 | -0.7114 | 0.02089 | -0.0905 | -34.0546
-10.5 | -0.6647 | 0.01991 | -0.0902 | -33.3852
-10 | -0.6199 | 0.01836 | -0.0897 | -33.7636
-9.5 | -0.5711 | 0.01738 | -0.0895 | -32.8596
-9 | -0.5194 | 0.01657 | -0.0895 | -31.3458
-8.5 | -0.4674 | 0.01573 | -0.0895 | -29.7139
-8 | -0.4169 | 0.01464 | -0.0894 | -28.4768
-7.5 | -0.3636 | 0.01382 | -0.0896 | -26.3097
-7 | -0.3095 | 0.01305 | -0.0897 | -23.7165
-6.5 | -0.2544 | 0.01246 | -0.0899 | -20.4173
-6 | -0.2002 | 0.01159 | -0.0902 | -17.2735
-5.5 | -0.1434 | 0.01111 | -0.0907 | -12.9073
-5 | -0.0872 | 0.01051 | -0.0911 | -8.2969
-4.5 | -0.0301 | 0.01003 | -0.0916 | -3.001
-4 | 0.0267 | 0.00939 | -0.0922 | 2.8435
-3.5 | 0.0829 | 0.00867 | -0.0929 | 9.5617
-3 | 0.1391 | 0.00784 | -0.0937 | 17.7423
-2.5 | 0.1973 | 0.00759 | -0.0944 | 25.9947
-2 | 0.256 | 0.00755 | -0.095 | 33.9073
-1.5 | 0.3148 | 0.0075 | -0.0956 | 41.9733
-1 | 0.3735 | 0.00753 | -0.0962 | 49.6016
-0.5 | 0.4324 | 0.00752 | -0.0969 | 57.5
0 | 0.4908 | 0.00757 | -0.0974 | 64.8349
0.5 | 0.5493 | 0.00755 | -0.0981 | 72.755
1 | 0.6074 | 0.00758 | -0.0987 | 80.1319
1.5 | 0.6654 | 0.00762 | -0.0993 | 87.3228
2.5 | 0.7802 | 0.00777 | -0.1003 | 100.4118
3 | 0.8371 | 0.00784 | -0.1008 | 106.773
3.5 | 0.8935 | 0.00794 | -0.1012 | 112.5315
4 | 0.9486 | 0.00805 | -0.1014 | 117.8385
4.5 | 1.0021 | 0.00805 | -0.1012 | 124.4845
5 | 1.0551 | 0.00787 | -0.1006 | 134.0661
5.5 | 1.109 | 0.00816 | -0.1007 | 135.9069
6 | 1.1615 | 0.00849 | -0.1005 | 136.808
6.5 | 1.2134 | 0.00884 | -0.1003 | 137.2624
7 | 1.2608 | 0.00934 | -0.0993 | 134.9893
7.5 | 1.3048 | 0.00992 | -0.0978 | 131.5323
8 | 1.3432 | 0.01066 | -0.0955 | 126.0038
8.5 | 1.3624 | 0.01175 | -0.0899 | 115.9489
9 | 1.3647 | 0.0137 | -0.0827 | 99.6131
9.5 | 1.3634 | 0.01642 | -0.0763 | 83.0329
10 | 1.3626 | 0.01953 | -0.0707 | 69.7696
10.5 | 1.3629 | 0.02288 | -0.0659 | 59.5673
11 | 1.3667 | 0.02626 | -0.062 | 52.0449
11.5 | 1.3723 | 0.02973 | -0.0587 | 46.1588
12 | 1.3777 | 0.03352 | -0.0558 | 41.1008
12.5 | 1.3825 | 0.03763 | -0.0534 | 36.7393
13 | 1.3908 | 0.04169 | -0.0515 | 33.3605
13.5 | 1.4011 | 0.04579 | -0.0501 | 30.5984
14 | 1.4079 | 0.05047 | -0.0489 | 27.8958
14.5 | 1.4214 | 0.05461 | -0.0483 | 26.0282
15 | 1.4241 | 0.06016 | -0.0477 | 23.6719
15.5 | 1.4365 | 0.06475 | -0.0476 | 22.1853
16 | 1.4426 | 0.07025 | -0.0478 | 20.5352
16.5 | 1.441 | 0.07698 | -0.0484 | 18.7191
17 | 1.4491 | 0.08258 | -0.0492 | 17.5478
17.5 | 1.4537 | 0.08883 | -0.0503 | 16.365
18 | 1.4445 | 0.0972 | -0.0522 | 14.8611
18.5 | 1.4483 | 0.1039 | -0.0541 | 13.9394
19 | 1.45 | 0.11102 | -0.0564 | 13.0607
19.5 | 1.4497 | 0.11854 | -0.0591 | 12.2296
20 | 1.4435 | 0.12709 | -0.0626 | 11.3581

## 35. Re 750k Mach 0.10 (1)
BIGFOIL.COM POLAR EXPORT
NACA63-616 a=0.6
NACA63-616 a=0.6 |  |  |  | Cl Max: | 1.669 | at alpha= | 13 | deg
JavaFoil+Calcfoil stall+Eppler ext transition |  |  |  | L/D Max: | 117.32 | at alpha= | 7.5 | deg
Re: | 750000 |  |  | Cd Min: | 0.00701 | at alpha= | -3 | deg
Mach: | 0.1 |  |  | Cl=0 at alpha= | -4.1557 | deg
|  |  |  | @ Cl=0.1, Cd= | 0.0082653
|  |  |  | @ Cl=0.4, Cd= | 0.0072626
|  |  |  | @ Cl=0.6, Cd= | 0.0076806
alpha (deg) | Cl | Cd | Cm | Cl/Cd
-20 | -0.553 | 0.19369 | -0.033 | -2.854
-19.5 | -0.57 | 0.1852 | -0.033 | -3.079
-19 | -0.588 | 0.17191 | -0.034 | -3.421
-18.5 | -0.605 | 0.16402 | -0.035 | -3.686
-18 | -0.62 | 0.15627 | -0.035 | -3.969
-17.5 | -0.634 | 0.15179 | -0.035 | -4.176
-17 | -0.647 | 0.14487 | -0.035 | -4.463
-16.5 | -0.657 | 0.13795 | -0.035 | -4.765
-16 | -0.666 | 0.12619 | -0.036 | -5.28
-15.5 | -0.673 | 0.12008 | -0.037 | -5.601
-15 | -0.676 | 0.11297 | -0.038 | -5.984
-14.5 | -0.676 | 0.10586 | -0.038 | -6.391
-14 | -0.673 | 0.10177 | -0.038 | -6.617
-13.5 | -0.668 | 0.09396 | -0.04 | -7.112
-13 | -0.659 | 0.08734 | -0.042 | -7.546
-12.5 | -0.647 | 0.08123 | -0.043 | -7.961
-12 | -0.629 | 0.07672 | -0.044 | -8.203
-11.5 | -0.612 | 0.06888 | -0.048 | -8.885
-11 | -0.593 | 0.06084 | -0.051 | -9.739
-10.5 | -0.582 | 0.04625 | -0.06 | -12.573
-10 | -0.587 | 0.02459 | -0.07 | -23.867
-9.5 | -0.563 | 0.01827 | -0.073 | -30.828
-9 | -0.53 | 0.01506 | -0.076 | -35.168
-8.5 | -0.492 | 0.01194 | -0.078 | -41.224
-8 | -0.452 | 0.01053 | -0.081 | -42.926
-7.5 | -0.398 | 0.01005 | -0.081 | -39.553
-7 | -0.341 | 0.01041 | -0.082 | -32.702
-6.5 | -0.282 | 0.0101 | -0.082 | -27.957
-6 | -0.223 | 0.00984 | -0.083 | -22.678
-5.5 | -0.163 | 0.00954 | -0.084 | -17.137
-5 | -0.103 | 0.0094 | -0.084 | -10.954
-4.5 | -0.042 | 0.00904 | -0.085 | -4.65
-4 | 0.019 | 0.00905 | -0.085 | 2.126
-3.5 | 0.081 | 0.00882 | -0.086 | 9.16
-3 | 0.143 | 0.00701 | -0.086 | 20.317
-2.5 | 0.204 | 0.00702 | -0.087 | 29.112
-2 | 0.267 | 0.00707 | -0.088 | 37.699
-1.5 | 0.328 | 0.00715 | -0.088 | 45.946
-1 | 0.39 | 0.00724 | -0.089 | 53.901
-0.5 | 0.452 | 0.00738 | -0.089 | 61.271
0 | 0.514 | 0.00744 | -0.09 | 69.016
0.5 | 0.575 | 0.0076 | -0.09 | 75.701
1 | 0.637 | 0.0078 | -0.091 | 81.638
1.5 | 0.694 | 0.00763 | -0.091 | 91.041
2 | 0.753 | 0.00823 | -0.091 | 91.435
2.5 | 0.811 | 0.00845 | -0.092 | 95.99
3 | 0.87 | 0.00868 | -0.092 | 100.27
3.5 | 0.924 | 0.00895 | -0.092 | 103.24
4 | 0.981 | 0.00922 | -0.093 | 106.445
4.5 | 1.039 | 0.00951 | -0.093 | 109.205
5 | 1.095 | 0.00988 | -0.094 | 110.891
5.5 | 1.151 | 0.01021 | -0.094 | 112.698
6 | 1.205 | 0.01063 | -0.094 | 113.391
6.5 | 1.258 | 0.01112 | -0.095 | 113.071
7 | 1.309 | 0.01161 | -0.095 | 112.76
7.5 | 1.359 | 0.01158 | -0.095 | 117.32
8 | 1.406 | 0.0123 | -0.096 | 114.319
8.5 | 1.451 | 0.01307 | -0.096 | 110.959
9 | 1.477 | 0.02299 | -0.095 | 64.252
9.5 | 1.517 | 0.02447 | -0.095 | 61.988
10 | 1.553 | 0.0258 | -0.096 | 60.188
10.5 | 1.584 | 0.02727 | -0.096 | 58.081
11 | 1.61 | 0.02884 | -0.096 | 55.838
11.5 | 1.632 | 0.03048 | -0.097 | 53.553
12 | 1.65 | 0.03228 | -0.097 | 51.104
12.5 | 1.662 | 0.03409 | -0.097 | 48.754
13 | 1.669 | 0.03618 | -0.097 | 46.136
13.5 | 1.667 | 0.0384 | -0.098 | 43.416
14 | 1.659 | 0.0408 | -0.098 | 40.668
14.5 | 1.646 | 0.04346 | -0.098 | 37.862
15 | 1.626 | 0.04602 | -0.098 | 35.343
15.5 | 1.602 | 0.04916 | -0.098 | 32.582
16 | 1.572 | 0.05277 | -0.098 | 29.784
16.5 | 1.538 | 0.0564 | -0.098 | 27.263
17 | 1.499 | 0.06098 | -0.098 | 24.575
17.5 | 1.454 | 0.06621 | -0.098 | 21.96
18 | 1.397 | 0.07599 | -0.096 | 18.389

## 36. Re 750k Mach 0.10 (2)
BIGFOIL.COM POLAR EXPORT
NACA63-616 a=0.6
NACA63-616 a=0.6 |  |  |  | Cl Max: | 1.4447 | at alpha= | 17.5 | deg
XFOIL ncrit=9 |  |  |  | L/D Max: | 136.794 | at alpha= | 6.5 | deg
Re: | 750000 |  |  | Cd Min: | 0.21706 | at alpha= | -20 | deg
Mach: | 0.1 |  |  | Cl=0 at alpha= | -4.236 | deg
|  |  |  | @ Cl=0.1, Cd= | 0.0084367
|  |  |  | @ Cl=0.4, Cd= | 0.0075482
|  |  |  | @ Cl=0.6, Cd= | 0.0075943
alpha (deg) | Cl | Cd | Cm | Cl/Cd
-20 | -0.4938 | 0.21706 | 0.0029 | -2.2749
-19.5 | -0.4643 | 0.2111 | -0.0038 | -2.1994
-19 | -0.4494 | 0.2058 | -0.0063 | -2.1837
-18.5 | -0.4335 | 0.19955 | -0.0097 | -2.1724
-17 | -0.8135 | 0.07829 | -0.0703 | -10.3909
-16.5 | -0.8663 | 0.06234 | -0.0807 | -13.8964
-16 | -0.8892 | 0.05259 | -0.0867 | -16.9082
-15.5 | -0.9086 | 0.04434 | -0.0913 | -20.4917
-15 | -0.9128 | 0.03838 | -0.0942 | -23.7832
-14.5 | -0.8958 | 0.03491 | -0.0958 | -25.6603
-14 | -0.8829 | 0.0312 | -0.0972 | -28.2981
-13.5 | -0.871 | 0.02786 | -0.0979 | -31.2635
-13 | -0.8495 | 0.026 | -0.0974 | -32.6731
-12.5 | -0.8284 | 0.02482 | -0.0949 | -33.3763
-12 | -0.7915 | 0.0239 | -0.0938 | -33.1172
-11.5 | -0.7575 | 0.02221 | -0.0926 | -34.1063
-11 | -0.7131 | 0.02137 | -0.092 | -33.3692
-10.5 | -0.6671 | 0.02031 | -0.0915 | -32.8459
-10 | -0.6213 | 0.01894 | -0.091 | -32.8036
-9.5 | -0.5739 | 0.01766 | -0.0906 | -32.4972
-9 | -0.522 | 0.01686 | -0.0906 | -30.9609
-8.5 | -0.47 | 0.01595 | -0.0905 | -29.4671
-8 | -0.4189 | 0.01489 | -0.0903 | -28.133
-7.5 | -0.3656 | 0.01398 | -0.0904 | -26.1516
-7 | -0.3114 | 0.01318 | -0.0905 | -23.6267
-6.5 | -0.2561 | 0.01256 | -0.0906 | -20.3901
-6 | -0.2015 | 0.01166 | -0.0909 | -17.2813
-5.5 | -0.1444 | 0.01115 | -0.0913 | -12.9507
-5 | -0.0878 | 0.01056 | -0.0917 | -8.3144
-4.5 | -0.0302 | 0.01009 | -0.0922 | -2.9931
-4 | 0.027 | 0.00945 | -0.0928 | 2.8571
-3 | 0.1401 | 0.00788 | -0.0943 | 17.7792
-2.5 | 0.1985 | 0.00762 | -0.0949 | 26.0499
-2 | 0.2576 | 0.00757 | -0.0955 | 34.0291
-1.5 | 0.3168 | 0.00751 | -0.0961 | 42.1838
-1 | 0.3758 | 0.00754 | -0.0967 | 49.8408
0 | 0.4939 | 0.00758 | -0.098 | 65.1583
0.5 | 0.5527 | 0.00757 | -0.0986 | 73.0119
1 | 0.6112 | 0.0076 | -0.0992 | 80.4211
1.5 | 0.6695 | 0.00767 | -0.0998 | 87.2881
2 | 0.7277 | 0.00772 | -0.1004 | 94.2617
2.5 | 0.785 | 0.0078 | -0.1008 | 100.641
3 | 0.8422 | 0.00789 | -0.1013 | 106.7427
3.5 | 0.899 | 0.00799 | -0.1017 | 112.5156
4 | 0.9545 | 0.0081 | -0.1019 | 117.8395
4.5 | 1.0082 | 0.00813 | -0.1016 | 124.0098
5 | 1.0594 | 0.00794 | -0.1005 | 133.4257
5.5 | 1.1155 | 0.00822 | -0.101 | 135.7056
6 | 1.1682 | 0.00856 | -0.1008 | 136.472
6.5 | 1.2202 | 0.00892 | -0.1004 | 136.7937
7 | 1.2677 | 0.00942 | -0.0994 | 134.5754
7.5 | 1.3104 | 0.01006 | -0.0976 | 130.2584
8 | 1.3471 | 0.01083 | -0.0949 | 124.386
8.5 | 1.363 | 0.01199 | -0.0887 | 113.6781
9 | 1.3644 | 0.01412 | -0.0816 | 96.6289
9.5 | 1.363 | 0.01695 | -0.0753 | 80.413
10 | 1.3609 | 0.02022 | -0.0697 | 67.3046
10.5 | 1.3609 | 0.02368 | -0.065 | 57.4704
11 | 1.3649 | 0.02712 | -0.0611 | 50.3282
11.5 | 1.3691 | 0.0308 | -0.0578 | 44.4513
12 | 1.3741 | 0.03472 | -0.055 | 39.5766
12.5 | 1.379 | 0.03894 | -0.0526 | 35.4135
13 | 1.3875 | 0.04311 | -0.0509 | 32.1851
13.5 | 1.3978 | 0.04732 | -0.0495 | 29.5393
14 | 1.4056 | 0.05202 | -0.0485 | 27.0204
14.5 | 1.4174 | 0.05644 | -0.0478 | 25.1134
15 | 1.4205 | 0.06208 | -0.0474 | 22.8818
15.5 | 1.4312 | 0.06699 | -0.0474 | 21.3644
16 | 1.4347 | 0.07297 | -0.0477 | 19.6615
16.5 | 1.4355 | 0.0795 | -0.0483 | 18.0566
17 | 1.4423 | 0.08543 | -0.0493 | 16.8828
17.5 | 1.4447 | 0.09213 | -0.0507 | 15.6811
18 | 1.4357 | 0.10065 | -0.0528 | 14.2643
18.5 | 1.4396 | 0.10747 | -0.0548 | 13.3954
19 | 1.4407 | 0.11477 | -0.0572 | 12.5529
19.5 | 1.4393 | 0.12262 | -0.0602 | 11.7379
20 | 1.4286 | 0.13198 | -0.0642 | 10.8244

## 37. Re 750k Mach 0.25 (1)
BIGFOIL.COM POLAR EXPORT
NACA63-616 a=0.6
NACA63-616 a=0.6 |  |  |  | Cl Max: | 1.635 | at alpha= | 12 | deg
JavaFoil+Calcfoil stall+Eppler ext transition |  |  |  | L/D Max: | 112.74 | at alpha= | 7.5 | deg
Re: | 750000 |  |  | Cd Min: | 0.00711 | at alpha= | -3 | deg
Mach: | 0.25 |  |  | Cl=0 at alpha= | -4.1587 | deg
|  |  |  | @ Cl=0.1, Cd= | 0.0084608
|  |  |  | @ Cl=0.4, Cd= | 0.0073486
|  |  |  | @ Cl=0.6, Cd= | 0.0076995
alpha (deg) | Cl | Cd | Cm | Cl/Cd
-17.5 | -0.306 | 0.17471 | -0.034 | -1.753
-17 | -0.357 | 0.16078 | -0.034 | -2.22
-16.5 | -0.402 | 0.15678 | -0.035 | -2.567
-16 | -0.444 | 0.14644 | -0.035 | -3.03
-15.5 | -0.48 | 0.13435 | -0.035 | -3.576
-15 | -0.513 | 0.12617 | -0.036 | -4.064
-14.5 | -0.54 | 0.11932 | -0.036 | -4.522
-14 | -0.561 | 0.11003 | -0.037 | -5.101
-13.5 | -0.577 | 0.10211 | -0.038 | -5.651
-13 | -0.587 | 0.09479 | -0.039 | -6.19
-12.5 | -0.59 | 0.08983 | -0.039 | -6.567
-12 | -0.587 | 0.08369 | -0.04 | -7.017
-11.5 | -0.579 | 0.07765 | -0.042 | -7.456
-11 | -0.566 | 0.07022 | -0.045 | -8.062
-10.5 | -0.547 | 0.06503 | -0.047 | -8.408
-10 | -0.527 | 0.05582 | -0.053 | -9.45
-9.5 | -0.545 | 0.02581 | -0.071 | -21.105
-9 | -0.519 | 0.0196 | -0.075 | -26.459
-8.5 | -0.488 | 0.01511 | -0.078 | -32.307
-8 | -0.454 | 0.012 | -0.082 | -37.871
-7.5 | -0.406 | 0.0105 | -0.083 | -38.654
-7 | -0.348 | 0.01083 | -0.084 | -32.147
-6.5 | -0.289 | 0.01037 | -0.085 | -27.859
-6 | -0.229 | 0.01 | -0.085 | -22.879
-5.5 | -0.168 | 0.00973 | -0.086 | -17.229
-5 | -0.106 | 0.00951 | -0.086 | -11.112
-4.5 | -0.043 | 0.00929 | -0.087 | -4.646
-4 | 0.02 | 0.00913 | -0.088 | 2.165
-3.5 | 0.083 | 0.00896 | -0.088 | 9.267
-3 | 0.146 | 0.00711 | -0.089 | 20.604
-2.5 | 0.21 | 0.00715 | -0.089 | 29.377
-2 | 0.274 | 0.0072 | -0.09 | 38.061
-1.5 | 0.338 | 0.00726 | -0.091 | 46.509
-1 | 0.401 | 0.00735 | -0.091 | 54.558
-0.5 | 0.464 | 0.0075 | -0.092 | 61.939
0 | 0.528 | 0.00759 | -0.092 | 69.56
0.5 | 0.591 | 0.00776 | -0.093 | 76.2
1 | 0.649 | 0.00737 | -0.093 | 88.064
1.5 | 0.71 | 0.00825 | -0.093 | 86.078
2 | 0.771 | 0.00847 | -0.093 | 90.984
2.5 | 0.831 | 0.00869 | -0.094 | 95.647
3 | 0.892 | 0.00897 | -0.094 | 99.444
3.5 | 0.946 | 0.00926 | -0.095 | 102.147
4 | 1.005 | 0.00955 | -0.095 | 105.272
4.5 | 1.064 | 0.00989 | -0.095 | 107.549
5 | 1.122 | 0.01028 | -0.096 | 109.055
5.5 | 1.179 | 0.01066 | -0.096 | 110.525
6 | 1.234 | 0.01113 | -0.097 | 110.832
6.5 | 1.287 | 0.01167 | -0.097 | 110.252
7 | 1.339 | 0.01224 | -0.097 | 109.339
7.5 | 1.389 | 0.01232 | -0.098 | 112.74
8 | 1.435 | 0.0131 | -0.098 | 109.582
8.5 | 1.479 | 0.01406 | -0.098 | 105.185
9 | 1.504 | 0.02456 | -0.097 | 61.234
9.5 | 1.541 | 0.02624 | -0.098 | 58.715
10 | 1.573 | 0.0278 | -0.098 | 56.595
10.5 | 1.598 | 0.0295 | -0.098 | 54.171
11 | 1.617 | 0.0313 | -0.099 | 51.674
11.5 | 1.629 | 0.03326 | -0.099 | 48.993
12 | 1.635 | 0.03545 | -0.099 | 46.115
12.5 | 1.632 | 0.03786 | -0.099 | 43.114
13 | 1.622 | 0.04017 | -0.1 | 40.375
13.5 | 1.597 | 0.0431 | -0.1 | 37.047
14 | 1.562 | 0.04616 | -0.1 | 33.834
14.5 | 1.517 | 0.05011 | -0.1 | 30.267
15 | 1.461 | 0.05421 | -0.1 | 26.957
15.5 | 1.397 | 0.05881 | -0.1 | 23.754
16 | 1.314 | 0.06791 | -0.098 | 19.346
16.5 | 1.176 | 0.09984 | -0.088 | 11.783
17 | 1.036 | 0.14463 | -0.065 | 7.162

## 38. Re 750k Mach 0.25 (2)
BIGFOIL.COM POLAR EXPORT
NACA63-616 a=0.6
NACA63-616 a=0.6 |  |  |  | Cl Max: | 1.4017 | at alpha= | 17 | deg
XFOIL ncrit=9 |  |  |  | L/D Max: | 133.778 | at alpha= | 6 | deg
Re: | 750000 |  |  | Cd Min: | 0.20337 | at alpha= | -18.5 | deg
Mach: | 0.25 |  |  | Cl=0 at alpha= | -4.237 | deg
|  |  |  | @ Cl=0.1, Cd= | 0.0088785
|  |  |  | @ Cl=0.4, Cd= | 0.0076409
|  |  |  | @ Cl=0.6, Cd= | 0.0077489
alpha (deg) | Cl | Cd | Cm | Cl/Cd
-18.5 | -0.4356 | 0.20337 | -0.0088 | -2.1419
-18 | -0.4261 | 0.19386 | -0.0143 | -2.198
-17.5 | -0.4121 | 0.18575 | -0.0188 | -2.2186
-17 | -0.3968 | 0.17779 | -0.0229 | -2.2318
-16.5 | -0.3828 | 0.1688 | -0.0264 | -2.2678
-16 | -0.3766 | 0.15837 | -0.0312 | -2.378
-15.5 | -0.376 | 0.14669 | -0.0368 | -2.5632
-14.5 | -0.6361 | 0.07399 | -0.0772 | -8.5971
-14 | -0.7522 | 0.05012 | -0.0937 | -15.008
-13.5 | -0.76 | 0.04291 | -0.0982 | -17.7115
-13 | -0.754 | 0.03768 | -0.1011 | -20.0106
-12.5 | -0.7578 | 0.03207 | -0.1035 | -23.6296
-12 | -0.7313 | 0.02971 | -0.1046 | -24.6146
-11.5 | -0.7226 | 0.02687 | -0.1037 | -26.8924
-11 | -0.709 | 0.02449 | -0.1007 | -28.9506
-10.5 | -0.6697 | 0.02328 | -0.0994 | -28.7672
-10 | -0.6273 | 0.02192 | -0.0982 | -28.6177
-9.5 | -0.5838 | 0.01994 | -0.0971 | -29.2778
-9 | -0.5346 | 0.01858 | -0.0965 | -28.7729
-8.5 | -0.4826 | 0.01743 | -0.0959 | -27.6879
-8 | -0.4276 | 0.01655 | -0.0955 | -25.8369
-7.5 | -0.376 | 0.01498 | -0.0951 | -25.1001
-7 | -0.321 | 0.01396 | -0.0948 | -22.9943
-6.5 | -0.2646 | 0.01312 | -0.0946 | -20.1677
-6 | -0.208 | 0.01217 | -0.0946 | -17.0912
-5.5 | -0.1498 | 0.01149 | -0.0948 | -13.0374
-5 | -0.091 | 0.01089 | -0.095 | -8.3563
-4.5 | -0.0313 | 0.01034 | -0.0954 | -3.0271
-4 | 0.0282 | 0.00979 | -0.0959 | 2.8805
-3.5 | 0.0872 | 0.00909 | -0.0965 | 9.593
-3 | 0.1453 | 0.00813 | -0.0973 | 17.8721
-2.5 | 0.2052 | 0.00778 | -0.0979 | 26.3753
-2 | 0.2665 | 0.00766 | -0.0985 | 34.7911
-1.5 | 0.3275 | 0.00767 | -0.0991 | 42.6988
-1 | 0.3889 | 0.00763 | -0.0998 | 50.9699
-0.5 | 0.4497 | 0.00769 | -0.1003 | 58.4785
0 | 0.5108 | 0.00768 | -0.101 | 66.5104
0.5 | 0.5714 | 0.00773 | -0.1016 | 73.9198
1 | 0.632 | 0.00777 | -0.1022 | 81.3385
1.5 | 0.6923 | 0.00784 | -0.1027 | 88.3036
2 | 0.7518 | 0.00794 | -0.1032 | 94.6851
2.5 | 0.8114 | 0.00802 | -0.1036 | 101.1721
3 | 0.8703 | 0.00815 | -0.104 | 106.7853
4 | 0.9863 | 0.00841 | -0.1043 | 117.2771
4.5 | 1.0426 | 0.00849 | -0.1041 | 122.8033
5 | 1.0899 | 0.00843 | -0.1018 | 129.2883
5.5 | 1.1505 | 0.00863 | -0.1025 | 133.314
6 | 1.204 | 0.009 | -0.1019 | 133.7778
6.5 | 1.256 | 0.00942 | -0.101 | 133.3333
7 | 1.3022 | 0.00997 | -0.0991 | 130.6118
7.5 | 1.3392 | 0.01073 | -0.0958 | 124.8089
8 | 1.3587 | 0.01179 | -0.0897 | 115.2417
8.5 | 1.3679 | 0.01366 | -0.0832 | 100.1391
9 | 1.3652 | 0.01659 | -0.0764 | 82.2905
9.5 | 1.3602 | 0.0201 | -0.0703 | 67.6716
10 | 1.3549 | 0.02398 | -0.0649 | 56.5013
11 | 1.3543 | 0.03211 | -0.0569 | 42.1769
11.5 | 1.3567 | 0.03652 | -0.0539 | 37.1495
12 | 1.359 | 0.04125 | -0.0515 | 32.9455
12.5 | 1.363 | 0.04616 | -0.0495 | 29.5277
13 | 1.3704 | 0.05105 | -0.0482 | 26.8443
13.5 | 1.3795 | 0.05599 | -0.0473 | 24.6383
14 | 1.3878 | 0.06126 | -0.0467 | 22.6543
14.5 | 1.3907 | 0.06731 | -0.0464 | 20.6611
15 | 1.3964 | 0.07333 | -0.0466 | 19.0427
15.5 | 1.4006 | 0.0797 | -0.0472 | 17.5734
16 | 1.3961 | 0.08744 | -0.0483 | 15.9664
16.5 | 1.4003 | 0.09426 | -0.0496 | 14.8557
17 | 1.4017 | 0.10164 | -0.0514 | 13.7908
17.5 | 1.3933 | 0.11059 | -0.0541 | 12.5988
18 | 1.3959 | 0.11813 | -0.0566 | 11.8166
18.5 | 1.3954 | 0.12628 | -0.0597 | 11.05
19 | 1.3936 | 0.13472 | -0.0634 | 10.3444
19.5 | 1.387 | 0.14386 | -0.0677 | 9.6413
20 | 1.3867 | 0.1523 | -0.0721 | 9.1051

## 39. Re 750k Mach 0.50 (1)
BIGFOIL.COM POLAR EXPORT
NACA63-616 a=0.6
NACA63-616 a=0.6 |  |  |  | Cl Max: | 1.555 | at alpha= | 9 | deg
JavaFoil+Calcfoil stall+Eppler ext transition |  |  |  | L/D Max: | 99.79 | at alpha= | 5 | deg
Re: | 750000 |  |  | Cd Min: | 0.00721 | at alpha= | -1.5 | deg
Mach: | 0.5 |  |  | Cl=0 at alpha= | -4.1571 | deg
|  |  |  | @ Cl=0.1, Cd= | 0.009513
|  |  |  | @ Cl=0.4, Cd= | 0.0074756
|  |  |  | @ Cl=0.6, Cd= | 0.0086065
alpha (deg) | Cl | Cd | Cm | Cl/Cd
-20 | -0.901 | 0.21181 | -0.044 | -4.252
-19.5 | -0.873 | 0.20099 | -0.044 | -4.343
-19 | -0.845 | 0.19722 | -0.044 | -4.284
-18.5 | -0.817 | 0.19504 | -0.044 | -4.187
-18 | -0.789 | 0.19073 | -0.045 | -4.135
-17.5 | -0.759 | 0.18003 | -0.043 | -4.214
-17 | -0.73 | 0.17293 | -0.043 | -4.223
-16.5 | -0.702 | 0.1681 | -0.043 | -4.177
-16 | -0.674 | 0.16732 | -0.043 | -4.028
-15.5 | -0.646 | 0.16624 | -0.044 | -3.887
-15 | -0.616 | 0.15205 | -0.041 | -4.051
-14.5 | -0.588 | 0.14701 | -0.041 | -3.997
-14 | -0.559 | 0.14315 | -0.042 | -3.908
-13.5 | -0.531 | 0.14047 | -0.042 | -3.781
-13 | -0.503 | 0.13684 | -0.042 | -3.675
-12.5 | -0.474 | 0.12595 | -0.04 | -3.761
-12 | -0.445 | 0.11872 | -0.04 | -3.75
-11.5 | -0.417 | 0.1198 | -0.04 | -3.479
-11 | -0.388 | 0.11666 | -0.04 | -3.33
-10.5 | -0.36 | 0.11368 | -0.04 | -3.168
-10 | -0.331 | 0.09855 | -0.038 | -3.362
-9.5 | -0.303 | 0.09897 | -0.037 | -3.061
-9 | -0.275 | 0.07011 | -0.043 | -3.927
-8.5 | -0.314 | 0.06295 | -0.044 | -4.991
-8 | -0.364 | 0.05601 | -0.048 | -6.505
-7.5 | -0.345 | 0.04803 | -0.056 | -7.185
-7 | -0.304 | 0.04227 | -0.059 | -7.2
-6.5 | -0.304 | 0.01212 | -0.092 | -25.111
-6 | -0.25 | 0.01122 | -0.095 | -22.305
-5.5 | -0.185 | 0.01068 | -0.096 | -17.292
-5 | -0.117 | 0.01023 | -0.097 | -11.433
-4.5 | -0.048 | 0.00998 | -0.097 | -4.805
-4 | 0.022 | 0.00986 | -0.098 | 2.23
-3.5 | 0.093 | 0.00953 | -0.099 | 9.705
-3 | 0.163 | 0.00936 | -0.099 | 17.451
-2.5 | 0.234 | 0.00763 | -0.1 | 30.71
-2 | 0.306 | 0.00772 | -0.101 | 39.674
-1.5 | 0.377 | 0.00721 | -0.1 | 52.371
-1 | 0.448 | 0.00803 | -0.101 | 55.833
-0.5 | 0.519 | 0.00821 | -0.101 | 63.252
0 | 0.58 | 0.00853 | -0.101 | 67.997
0.5 | 0.648 | 0.00879 | -0.102 | 73.783
1 | 0.717 | 0.00903 | -0.102 | 79.391
1.5 | 0.784 | 0.00933 | -0.103 | 84.091
2 | 0.852 | 0.00967 | -0.103 | 88.134
2.5 | 0.919 | 0.01002 | -0.104 | 91.725
3 | 0.986 | 0.01041 | -0.104 | 94.757
3.5 | 1.044 | 0.01082 | -0.105 | 96.406
4 | 1.108 | 0.01132 | -0.105 | 97.939
4.5 | 1.173 | 0.01184 | -0.105 | 99.09
5 | 1.236 | 0.01239 | -0.106 | 99.79
5.5 | 1.298 | 0.01308 | -0.106 | 99.249
6 | 1.356 | 0.01379 | -0.107 | 98.286
6.5 | 1.41 | 0.01464 | -0.107 | 96.289
7 | 1.461 | 0.01566 | -0.107 | 93.267
7.5 | 1.506 | 0.01689 | -0.108 | 89.192
8 | 1.527 | 0.02993 | -0.107 | 51.018
8.5 | 1.55 | 0.03195 | -0.107 | 48.495
9 | 1.555 | 0.03458 | -0.107 | 44.966
9.5 | 1.531 | 0.03788 | -0.108 | 40.426
10 | 1.446 | 0.04201 | -0.108 | 34.428
10.5 | 0.809 | 0.09474 | -0.041 | 8.536
11 | 0.836 | 0.10947 | -0.045 | 7.635
11.5 | 0.862 | 0.10891 | -0.046 | 7.919
12 | 0.89 | 0.1191 | -0.051 | 7.474
12.5 | 0.916 | 0.12739 | -0.051 | 7.193
13 | 0.943 | 0.13324 | -0.052 | 7.076
13.5 | 0.971 | 0.14024 | -0.056 | 6.921
14 | 0.997 | 0.14507 | -0.057 | 6.873

## 40. Re 750k Mach 0.50 (2)
BIGFOIL.COM POLAR EXPORT
NACA63-616 a=0.6
NACA63-616 a=0.6 |  |  |  | Cl Max: | 1.3924 | at alpha= | 8 | deg
XFOIL ncrit=9 |  |  |  | L/D Max: | 115.914 | at alpha= | 5.5 | deg
Re: | 750000 |  |  | Cd Min: | 0.24269 | at alpha= | -20 | deg
Mach: | 0.5 |  |  | Cl=0 at alpha= | -4.2408 | deg
|  |  |  | @ Cl=0.1, Cd= | 0.010375
|  |  |  | @ Cl=0.4, Cd= | 0.0082075
|  |  |  | @ Cl=0.6, Cd= | 0.0084271
alpha (deg) | Cl | Cd | Cm | Cl/Cd
-20 | -0.5209 | 0.24269 | 0.0083 | -2.1464
-19.5 | -0.4971 | 0.23571 | 0.0037 | -2.1089
-19 | -0.4737 | 0.22829 | -0.0011 | -2.075
-18.5 | -0.4511 | 0.22021 | -0.0062 | -2.0485
-18 | -0.4328 | 0.2111 | -0.0121 | -2.0502
-17.5 | -0.4101 | 0.20303 | -0.0167 | -2.0199
-17 | -0.3858 | 0.19596 | -0.0208 | -1.9688
-16.5 | -0.3627 | 0.18846 | -0.0254 | -1.9245
-16 | -0.3465 | 0.17843 | -0.031 | -1.9419
-15.5 | -0.3293 | 0.16908 | -0.0355 | -1.9476
-15 | -0.3066 | 0.16219 | -0.0397 | -1.8904
-14.5 | -0.2882 | 0.15392 | -0.0444 | -1.8724
-14 | -0.2723 | 0.14528 | -0.0492 | -1.8743
-13.5 | -0.2643 | 0.13493 | -0.0546 | -1.9588
-13 | -0.2445 | 0.128 | -0.0588 | -1.9102
-12.5 | -0.2343 | 0.11899 | -0.064 | -1.9691
-12 | -0.2338 | 0.10818 | -0.0701 | -2.1612
-11.5 | -0.2132 | 0.10257 | -0.0735 | -2.0786
-11 | -0.2138 | 0.09265 | -0.0795 | -2.3076
-10.5 | -0.2019 | 0.08576 | -0.0836 | -2.3542
-10 | -0.2248 | 0.07275 | -0.0917 | -3.09
-9.5 | -0.2665 | 0.0577 | -0.1014 | -4.6187
-9 | -0.3166 | 0.04355 | -0.1128 | -7.2698
-8.5 | -0.3545 | 0.03385 | -0.12 | -10.4727
-8 | -0.3851 | 0.02764 | -0.1207 | -13.9327
-7.5 | -0.3702 | 0.02404 | -0.1188 | -15.3993
-7 | -0.3367 | 0.02028 | -0.1168 | -16.6026
-6.5 | -0.287 | 0.01744 | -0.1148 | -16.4564
-6 | -0.2284 | 0.01542 | -0.1132 | -14.8119
-5.5 | -0.1662 | 0.0139 | -0.1118 | -11.9568
-5 | -0.1028 | 0.01265 | -0.1109 | -8.1265
-4.5 | -0.0351 | 0.01179 | -0.1104 | -2.9771
-4 | 0.0326 | 0.01101 | -0.1102 | 2.9609
-3.5 | 0.1016 | 0.01036 | -0.1104 | 9.8069
-3 | 0.1697 | 0.00963 | -0.1107 | 17.622
-2.5 | 0.2359 | 0.00856 | -0.1114 | 27.5584
-2 | 0.3052 | 0.00823 | -0.1119 | 37.0838
-1.5 | 0.3754 | 0.00819 | -0.1124 | 45.8364
-1 | 0.4455 | 0.00824 | -0.1128 | 54.0655
-0.5 | 0.5152 | 0.00829 | -0.1133 | 62.1472
0 | 0.5845 | 0.0084 | -0.1138 | 69.5833
0.5 | 0.6531 | 0.00852 | -0.1141 | 76.6549
1 | 0.7216 | 0.00866 | -0.1145 | 83.3256
1.5 | 0.7891 | 0.00884 | -0.1147 | 89.2647
2 | 0.856 | 0.00903 | -0.1147 | 94.7951
2.5 | 0.9222 | 0.00925 | -0.1146 | 99.6973
3 | 0.9874 | 0.00953 | -0.1141 | 103.6097
4 | 1.1129 | 0.01009 | -0.1121 | 110.2973
4.5 | 1.1715 | 0.01044 | -0.1102 | 112.2126
5 | 1.225 | 0.0108 | -0.1074 | 113.4259
5.5 | 1.2623 | 0.01089 | -0.1012 | 115.9137
6 | 1.2964 | 0.01188 | -0.0959 | 109.1246
6.5 | 1.3316 | 0.01313 | -0.0911 | 101.4166
7 | 1.3663 | 0.01464 | -0.0865 | 93.3265
7.5 | 1.3865 | 0.01694 | -0.0808 | 81.8477
8 | 1.3924 | 0.02021 | -0.0745 | 68.8966
8.5 | 1.3857 | 0.02445 | -0.068 | 56.6748
9 | 1.3702 | 0.02975 | -0.062 | 46.0571
9.5 | 1.3535 | 0.03574 | -0.0572 | 37.8707
10 | 1.3386 | 0.04219 | -0.0535 | 31.7279
10.5 | 1.3283 | 0.04883 | -0.0509 | 27.2025
11 | 1.3214 | 0.05564 | -0.0491 | 23.7491
11.5 | 1.3181 | 0.06257 | -0.0479 | 21.066
12 | 1.3161 | 0.06977 | -0.0474 | 18.8634
12.5 | 1.3172 | 0.0771 | -0.0473 | 17.0843
13 | 1.3154 | 0.08508 | -0.048 | 15.4607

## 41. Re 1M Mach 0.00 (1)
BIGFOIL.COM POLAR EXPORT
NACA63-616 a=0.6
NACA63-616 a=0.6 |  |  |  | Cl Max: | 1.678 | at alpha= | 13.5 | deg
JavaFoil+Calcfoil stall+Eppler ext transition |  |  |  | L/D Max: | 126.417 | at alpha= | 7.5 | deg
Re: | 1000000 |  |  | Cd Min: | 0.00662 | at alpha= | -3 | deg
Mach: | 0 |  |  | Cl=0 at alpha= | -4.1557 | deg
|  |  |  | @ Cl=0.1, Cd= | 0.007819
|  |  |  | @ Cl=0.4, Cd= | 0.0068074
|  |  |  | @ Cl=0.6, Cd= | 0.0071648
alpha (deg) | Cl | Cd | Cm | Cl/Cd
-20 | -0.603 | 0.18042 | -0.034 | -3.344
-19.5 | -0.618 | 0.18037 | -0.034 | -3.426
-19 | -0.633 | 0.16687 | -0.035 | -3.793
-18.5 | -0.646 | 0.15556 | -0.035 | -4.154
-18 | -0.659 | 0.14832 | -0.036 | -4.44
-17.5 | -0.669 | 0.14496 | -0.035 | -4.615
-17 | -0.678 | 0.13816 | -0.036 | -4.909
-16.5 | -0.686 | 0.13072 | -0.036 | -5.246
-16 | -0.691 | 0.12267 | -0.037 | -5.633
-15.5 | -0.695 | 0.11447 | -0.038 | -6.071
-15 | -0.696 | 0.10821 | -0.039 | -6.429
-14.5 | -0.694 | 0.10138 | -0.04 | -6.841
-14 | -0.688 | 0.09555 | -0.041 | -7.205
-13.5 | -0.68 | 0.08983 | -0.042 | -7.575
-13 | -0.67 | 0.08306 | -0.044 | -8.064
-12.5 | -0.656 | 0.07681 | -0.046 | -8.54
-12 | -0.637 | 0.07241 | -0.047 | -8.799
-11.5 | -0.624 | 0.06086 | -0.053 | -10.259
-11 | -0.641 | 0.03281 | -0.066 | -19.546
-10.5 | -0.618 | 0.02742 | -0.068 | -22.524
-10 | -0.598 | 0.01984 | -0.072 | -30.153
-9.5 | -0.573 | 0.01506 | -0.075 | -38.034
-9 | -0.537 | 0.013 | -0.077 | -41.264
-8.5 | -0.503 | 0.01039 | -0.08 | -48.379
-8 | -0.451 | 0.00989 | -0.08 | -45.561
-7.5 | -0.396 | 0.00944 | -0.081 | -41.951
-7 | -0.339 | 0.00905 | -0.081 | -37.477
-6.5 | -0.281 | 0.00948 | -0.082 | -29.641
-6 | -0.222 | 0.0092 | -0.083 | -24.144
-5.5 | -0.163 | 0.00896 | -0.083 | -18.146
-5 | -0.102 | 0.00887 | -0.084 | -11.547
-4.5 | -0.042 | 0.00864 | -0.084 | -4.841
-4 | 0.019 | 0.00853 | -0.085 | 2.244
-3.5 | 0.08 | 0.00839 | -0.085 | 9.578
-3 | 0.142 | 0.00662 | -0.086 | 21.433
-2.5 | 0.203 | 0.00663 | -0.087 | 30.643
-2 | 0.265 | 0.00669 | -0.087 | 39.665
-1.5 | 0.327 | 0.00672 | -0.088 | 48.638
-1 | 0.388 | 0.00679 | -0.088 | 57.171
-0.5 | 0.45 | 0.00688 | -0.089 | 65.314
0 | 0.511 | 0.00694 | -0.089 | 73.668
0.5 | 0.572 | 0.00707 | -0.09 | 80.959
1 | 0.634 | 0.00728 | -0.091 | 87.015
1.5 | 0.695 | 0.00744 | -0.091 | 93.375
2 | 0.756 | 0.00769 | -0.092 | 98.307
2.5 | 0.811 | 0.00786 | -0.092 | 103.172
3 | 0.869 | 0.00809 | -0.092 | 107.501
3.5 | 0.922 | 0.0083 | -0.092 | 111.144
4 | 0.98 | 0.00856 | -0.093 | 114.5
4.5 | 1.037 | 0.00884 | -0.093 | 117.312
5 | 1.093 | 0.00913 | -0.093 | 119.726
5.5 | 1.149 | 0.00947 | -0.094 | 121.412
6 | 1.203 | 0.00988 | -0.094 | 121.72
6.5 | 1.256 | 0.01029 | -0.094 | 122.021
7 | 1.307 | 0.01076 | -0.095 | 121.485
7.5 | 1.357 | 0.01073 | -0.095 | 126.417
8 | 1.404 | 0.01137 | -0.096 | 123.472
8.5 | 1.448 | 0.01222 | -0.096 | 118.525
9 | 1.475 | 0.02144 | -0.095 | 68.773
9.5 | 1.514 | 0.02276 | -0.095 | 66.545
10 | 1.552 | 0.0241 | -0.096 | 64.382
10.5 | 1.583 | 0.02544 | -0.096 | 62.217
11 | 1.61 | 0.02683 | -0.096 | 60.015
11.5 | 1.634 | 0.02843 | -0.096 | 57.475
12 | 1.653 | 0.03006 | -0.097 | 54.986
12.5 | 1.668 | 0.03167 | -0.097 | 52.658
13 | 1.677 | 0.03358 | -0.097 | 49.94
13.5 | 1.678 | 0.03559 | -0.098 | 47.151
14 | 1.673 | 0.03776 | -0.098 | 44.316
14.5 | 1.664 | 0.04002 | -0.098 | 41.57
15 | 1.649 | 0.04258 | -0.098 | 38.717
15.5 | 1.629 | 0.04528 | -0.098 | 35.97
16 | 1.604 | 0.04853 | -0.098 | 33.047
16.5 | 1.575 | 0.0517 | -0.098 | 30.47
17 | 1.543 | 0.0549 | -0.099 | 28.103
17.5 | 1.506 | 0.05919 | -0.098 | 25.448
18 | 1.465 | 0.06442 | -0.098 | 22.744
18.5 | 1.421 | 0.07001 | -0.098 | 20.296

## 42. Re 1M Mach 0.00 (2)
BIGFOIL.COM POLAR EXPORT
NACA63-616 a=0.6
NACA63-616 a=0.6 |  |  |  | Cl Max: | 1.5012 | at alpha= | 18 | deg
XFOIL ncrit=9 |  |  |  | L/D Max: | 149.936 | at alpha= | 6 | deg
Re: | 1000000 |  |  | Cd Min: | 0.16172 | at alpha= | -19 | deg
Mach: | 0 |  |  | Cl=0 at alpha= | -4.2292 | deg
|  |  |  | @ Cl=0.1, Cd= | 0.0078952
|  |  |  | @ Cl=0.4, Cd= | 0.0066943
|  |  |  | @ Cl=0.6, Cd= | 0.0068003
alpha (deg) | Cl | Cd | Cm | Cl/Cd
-19 | -0.5805 | 0.16172 | -0.0189 | -3.5895
-18.5 | -0.771 | 0.10957 | -0.0492 | -7.0366
-18 | -0.9078 | 0.07684 | -0.0699 | -11.8142
-17.5 | -0.9753 | 0.05926 | -0.081 | -16.458
-17 | -1.0086 | 0.04885 | -0.087 | -20.6469
-16.5 | -1.0303 | 0.04086 | -0.0911 | -25.2154
-16 | -1.0414 | 0.03463 | -0.0936 | -30.0722
-15.5 | -1.0407 | 0.02994 | -0.0949 | -34.7595
-15 | -1.0315 | 0.02636 | -0.0955 | -39.1313
-14.5 | -1.0117 | 0.02421 | -0.0948 | -41.7885
-14 | -0.9983 | 0.02247 | -0.0919 | -44.4281
-13.5 | -0.9594 | 0.02173 | -0.0908 | -44.1509
-13 | -0.9145 | 0.02114 | -0.0901 | -43.2592
-12.5 | -0.8765 | 0.01994 | -0.0892 | -43.9569
-12 | -0.8287 | 0.0193 | -0.0889 | -42.9378
-11.5 | -0.7803 | 0.01862 | -0.0887 | -41.9066
-10.5 | -0.6858 | 0.01668 | -0.088 | -41.1151
-10 | -0.634 | 0.01606 | -0.0881 | -39.477
-9.5 | -0.5822 | 0.01538 | -0.088 | -37.8544
-9 | -0.5286 | 0.01482 | -0.0882 | -35.668
-8.5 | -0.4793 | 0.01349 | -0.088 | -35.53
-8 | -0.4252 | 0.01284 | -0.0882 | -33.1153
-7.5 | -0.3696 | 0.01244 | -0.0886 | -29.7106
-7 | -0.315 | 0.01166 | -0.0888 | -27.0154
-6.5 | -0.2595 | 0.01099 | -0.0892 | -23.6124
-6 | -0.203 | 0.01057 | -0.0896 | -19.2053
-5.5 | -0.1462 | 0.01002 | -0.0901 | -14.5908
-5 | -0.0885 | 0.00961 | -0.0907 | -9.2092
-4.5 | -0.0312 | 0.0092 | -0.0912 | -3.3913
-4 | 0.0264 | 0.00869 | -0.0919 | 3.038
-3.5 | 0.0837 | 0.0081 | -0.0926 | 10.3333
-3 | 0.1402 | 0.00739 | -0.0934 | 18.9716
-2.5 | 0.198 | 0.00688 | -0.0942 | 28.7791
-2 | 0.2567 | 0.00676 | -0.0948 | 37.9734
-1.5 | 0.3158 | 0.0067 | -0.0956 | 47.1343
-1 | 0.3747 | 0.00669 | -0.0962 | 56.009
-0.5 | 0.4338 | 0.0067 | -0.0969 | 64.7463
0 | 0.4924 | 0.00674 | -0.0976 | 73.0564
0.5 | 0.5512 | 0.00675 | -0.0983 | 81.6593
1 | 0.6094 | 0.00681 | -0.0989 | 89.486
1.5 | 0.6677 | 0.00688 | -0.0996 | 97.0494
2 | 0.7257 | 0.00697 | -0.1002 | 104.1176
2.5 | 0.7828 | 0.00709 | -0.1007 | 110.409
3 | 0.8403 | 0.00717 | -0.1012 | 117.1967
3.5 | 0.8969 | 0.00729 | -0.1017 | 123.0316
4 | 0.9527 | 0.00743 | -0.102 | 128.2234
4.5 | 1.0082 | 0.00753 | -0.1023 | 133.8911
5 | 1.0614 | 0.00752 | -0.1021 | 141.1436
5.5 | 1.113 | 0.00746 | -0.1014 | 149.1957
6 | 1.1665 | 0.00778 | -0.1014 | 149.9357
6.5 | 1.2183 | 0.00815 | -0.1012 | 149.4847
7 | 1.2659 | 0.00869 | -0.1003 | 145.6732
7.5 | 1.3102 | 0.00933 | -0.0989 | 140.4287
8 | 1.3447 | 0.01027 | -0.0959 | 130.9348
8.5 | 1.3535 | 0.01171 | -0.0888 | 115.585
9 | 1.3537 | 0.01389 | -0.0815 | 97.4586
9.5 | 1.3566 | 0.01647 | -0.0756 | 82.3679
10 | 1.3583 | 0.01945 | -0.0704 | 69.8355
10.5 | 1.3651 | 0.0224 | -0.0662 | 60.942
11 | 1.3731 | 0.02545 | -0.0625 | 53.9528
11.5 | 1.3825 | 0.0286 | -0.0594 | 48.3392
12 | 1.3901 | 0.03213 | -0.0565 | 43.2649
12.5 | 1.399 | 0.03582 | -0.0542 | 39.0564
13 | 1.4115 | 0.03941 | -0.0523 | 35.8158
13.5 | 1.4249 | 0.04311 | -0.0509 | 33.0527
14 | 1.4365 | 0.04714 | -0.0497 | 30.4731
14.5 | 1.4509 | 0.05106 | -0.0488 | 28.4156
15 | 1.461 | 0.05557 | -0.0481 | 26.2912
15.5 | 1.4697 | 0.06044 | -0.0478 | 24.3167
16 | 1.4818 | 0.06505 | -0.0477 | 22.7794
16.5 | 1.486 | 0.07078 | -0.0479 | 20.9946
17 | 1.4906 | 0.07668 | -0.0485 | 19.4392
17.5 | 1.4979 | 0.08236 | -0.0494 | 18.1872
18 | 1.5012 | 0.08875 | -0.0506 | 16.9149
18.5 | 1.4924 | 0.09707 | -0.0526 | 15.3745
19 | 1.4971 | 0.10356 | -0.0544 | 14.4564
19.5 | 1.4988 | 0.11061 | -0.0567 | 13.5503
20 | 1.4974 | 0.11821 | -0.0595 | 12.6673

## 43. Re 1M Mach 0.10 (1)
BIGFOIL.COM POLAR EXPORT
NACA63-616 a=0.6
NACA63-616 a=0.6 |  |  |  | Cl Max: | 1.672 | at alpha= | 13 | deg
JavaFoil+Calcfoil stall+Eppler ext transition |  |  |  | L/D Max: | 125.412 | at alpha= | 7.5 | deg
Re: | 1000000 |  |  | Cd Min: | 0.00663 | at alpha= | -3 | deg
Mach: | 0.1 |  |  | Cl=0 at alpha= | -4.1557 | deg
|  |  |  | @ Cl=0.1, Cd= | 0.0078645
|  |  |  | @ Cl=0.4, Cd= | 0.0068161
|  |  |  | @ Cl=0.6, Cd= | 0.0072086
alpha (deg) | Cl | Cd | Cm | Cl/Cd
-19.5 | -0.571 | 0.18017 | -0.034 | -3.167
-19 | -0.589 | 0.16723 | -0.035 | -3.519
-18.5 | -0.605 | 0.15935 | -0.035 | -3.797
-18 | -0.621 | 0.15161 | -0.036 | -4.094
-17.5 | -0.634 | 0.147 | -0.035 | -4.316
-17 | -0.647 | 0.13975 | -0.036 | -4.63
-16.5 | -0.658 | 0.13255 | -0.036 | -4.963
-16 | -0.667 | 0.12358 | -0.037 | -5.396
-15.5 | -0.673 | 0.11717 | -0.038 | -5.744
-15 | -0.677 | 0.10975 | -0.038 | -6.167
-14.5 | -0.678 | 0.10311 | -0.039 | -6.572
-14 | -0.675 | 0.09898 | -0.04 | -6.815
-13.5 | -0.669 | 0.09121 | -0.041 | -7.337
-13 | -0.661 | 0.08445 | -0.043 | -7.824
-12.5 | -0.649 | 0.07849 | -0.045 | -8.265
-12 | -0.632 | 0.07388 | -0.046 | -8.548
-11.5 | -0.617 | 0.06452 | -0.05 | -9.559
-11 | -0.616 | 0.04552 | -0.06 | -13.527
-10.5 | -0.611 | 0.03025 | -0.067 | -20.2
-10 | -0.593 | 0.02164 | -0.071 | -27.397
-9.5 | -0.571 | 0.01574 | -0.075 | -36.254
-9 | -0.536 | 0.01341 | -0.077 | -39.937
-8.5 | -0.497 | 0.01204 | -0.079 | -41.28
-8 | -0.452 | 0.00993 | -0.081 | -45.555
-7.5 | -0.398 | 0.00948 | -0.081 | -41.954
-7 | -0.341 | 0.00908 | -0.082 | -37.517
-6.5 | -0.282 | 0.00956 | -0.082 | -29.527
-6 | -0.223 | 0.00925 | -0.083 | -24.129
-5.5 | -0.163 | 0.00898 | -0.084 | -18.192
-5 | -0.103 | 0.00891 | -0.084 | -11.559
-4.5 | -0.042 | 0.00861 | -0.085 | -4.881
-4 | 0.019 | 0.00857 | -0.085 | 2.246
-3.5 | 0.081 | 0.00841 | -0.086 | 9.607
-3 | 0.143 | 0.00663 | -0.086 | 21.492
-2.5 | 0.204 | 0.00665 | -0.087 | 30.73
-2 | 0.267 | 0.0067 | -0.088 | 39.837
-1.5 | 0.328 | 0.00672 | -0.088 | 48.857
-1 | 0.39 | 0.0068 | -0.089 | 57.349
-0.5 | 0.452 | 0.0069 | -0.089 | 65.526
0 | 0.514 | 0.00697 | -0.09 | 73.747
0.5 | 0.575 | 0.00714 | -0.09 | 80.566
1 | 0.637 | 0.00731 | -0.091 | 87.103
1.5 | 0.698 | 0.00752 | -0.092 | 92.889
2 | 0.76 | 0.00771 | -0.092 | 98.602
2.5 | 0.815 | 0.0079 | -0.092 | 103.073
3 | 0.873 | 0.00812 | -0.092 | 107.596
3.5 | 0.927 | 0.00833 | -0.093 | 111.188
4 | 0.984 | 0.00861 | -0.093 | 114.264
4.5 | 1.042 | 0.0089 | -0.093 | 117.055
5 | 1.098 | 0.0092 | -0.094 | 119.347
5.5 | 1.154 | 0.00954 | -0.094 | 120.976
6 | 1.208 | 0.00996 | -0.095 | 121.274
6.5 | 1.261 | 0.0104 | -0.095 | 121.211
7 | 1.312 | 0.01087 | -0.095 | 120.67
7.5 | 1.362 | 0.01086 | -0.096 | 125.412
8 | 1.409 | 0.01149 | -0.096 | 122.63
8.5 | 1.454 | 0.01238 | -0.096 | 117.424
9 | 1.48 | 0.02172 | -0.095 | 68.133
9.5 | 1.519 | 0.02311 | -0.096 | 65.735
10 | 1.556 | 0.02441 | -0.096 | 63.734
10.5 | 1.586 | 0.02579 | -0.096 | 61.509
11 | 1.613 | 0.02729 | -0.097 | 59.094
11.5 | 1.635 | 0.0288 | -0.097 | 56.758
12 | 1.652 | 0.0305 | -0.097 | 54.181
12.5 | 1.665 | 0.03219 | -0.097 | 51.731
13 | 1.672 | 0.03422 | -0.098 | 48.875
13.5 | 1.67 | 0.03623 | -0.098 | 46.096
14 | 1.663 | 0.03853 | -0.098 | 43.155
14.5 | 1.649 | 0.04101 | -0.098 | 40.203
15 | 1.63 | 0.04353 | -0.099 | 37.437
15.5 | 1.605 | 0.04647 | -0.099 | 34.548
16 | 1.575 | 0.04976 | -0.099 | 31.66
16.5 | 1.542 | 0.05315 | -0.099 | 29.009
17 | 1.503 | 0.05709 | -0.099 | 26.331
17.5 | 1.462 | 0.06139 | -0.099 | 23.809
18 | 1.412 | 0.06806 | -0.098 | 20.745

## 44. Re 1M Mach 0.10 (2)
BIGFOIL.COM POLAR EXPORT
NACA63-616 a=0.6
NACA63-616 a=0.6 |  |  |  | Cl Max: | 1.4912 | at alpha= | 18 | deg
XFOIL ncrit=9 |  |  |  | L/D Max: | 149.452 | at alpha= | 6 | deg
Re: | 1000000 |  |  | Cd Min: | 0.21783 | at alpha= | -20 | deg
Mach: | 0.1 |  |  | Cl=0 at alpha= | -4.2298 | deg
|  |  |  | @ Cl=0.1, Cd= | 0.0079586
|  |  |  | @ Cl=0.4, Cd= | 0.00671
|  |  |  | @ Cl=0.6, Cd= | 0.0068164
alpha (deg) | Cl | Cd | Cm | Cl/Cd
-20 | -0.4863 | 0.21783 | 0.002 | -2.2325
-19.5 | -0.4703 | 0.21232 | -0.0011 | -2.2151
-19 | -0.457 | 0.20413 | -0.0055 | -2.2388
-18 | -0.7719 | 0.1031 | -0.0539 | -7.4869
-17 | -0.9566 | 0.05711 | -0.0835 | -16.7501
-16.5 | -0.9911 | 0.04664 | -0.0897 | -21.25
-16 | -1.01 | 0.03906 | -0.0934 | -25.8577
-15.5 | -1.0197 | 0.03305 | -0.0957 | -30.8533
-15 | -1.0153 | 0.02869 | -0.0969 | -35.3886
-14.5 | -1.0047 | 0.02536 | -0.0971 | -39.6175
-14 | -0.9889 | 0.02326 | -0.0954 | -42.515
-13.5 | -0.9644 | 0.02202 | -0.0927 | -43.7965
-13 | -0.9197 | 0.02142 | -0.092 | -42.9365
-12.5 | -0.8789 | 0.02043 | -0.091 | -43.0201
-12 | -0.8326 | 0.01965 | -0.0905 | -42.3715
-11.5 | -0.7842 | 0.01896 | -0.0902 | -41.3608
-11 | -0.734 | 0.01841 | -0.0899 | -39.8696
-10.5 | -0.6894 | 0.01698 | -0.0893 | -40.6007
-10 | -0.6374 | 0.01635 | -0.0893 | -38.9847
-9.5 | -0.5858 | 0.0156 | -0.0891 | -37.5513
-9 | -0.5315 | 0.01506 | -0.0892 | -35.2922
-8.5 | -0.4821 | 0.01369 | -0.089 | -35.2155
-8 | -0.4279 | 0.01298 | -0.0891 | -32.9661
-7.5 | -0.372 | 0.01255 | -0.0893 | -29.6414
-7 | -0.3166 | 0.01183 | -0.0896 | -26.7625
-6.5 | -0.2613 | 0.01107 | -0.0899 | -23.6043
-5.5 | -0.1471 | 0.01007 | -0.0907 | -14.6077
-5 | -0.089 | 0.00969 | -0.0913 | -9.1847
-4.5 | -0.0314 | 0.00926 | -0.0918 | -3.3909
-4 | 0.0267 | 0.00874 | -0.0924 | 3.0549
-2.5 | 0.1993 | 0.0069 | -0.0947 | 28.8841
-2 | 0.2582 | 0.00679 | -0.0954 | 38.0265
-1.5 | 0.3178 | 0.00672 | -0.0961 | 47.2917
-1 | 0.377 | 0.00671 | -0.0968 | 56.1848
-0.5 | 0.4365 | 0.00671 | -0.0975 | 65.0522
0 | 0.4954 | 0.00677 | -0.0981 | 73.1758
0.5 | 0.5547 | 0.00677 | -0.0988 | 81.935
1 | 0.6133 | 0.00683 | -0.0995 | 89.795
1.5 | 0.6718 | 0.00692 | -0.1001 | 97.0809
2 | 0.7302 | 0.007 | -0.1007 | 104.3143
2.5 | 0.7877 | 0.00711 | -0.1012 | 110.7876
3 | 0.8454 | 0.00722 | -0.1017 | 117.0914
3.5 | 0.9025 | 0.00733 | -0.1022 | 123.1241
4 | 0.9588 | 0.00747 | -0.1025 | 128.3534
4.5 | 1.0142 | 0.0076 | -0.1027 | 133.4474
5 | 1.068 | 0.0076 | -0.1026 | 140.5263
5.5 | 1.1195 | 0.00753 | -0.1017 | 148.672
6 | 1.1732 | 0.00785 | -0.1017 | 149.4522
6.5 | 1.225 | 0.00824 | -0.1013 | 148.665
7 | 1.2724 | 0.0088 | -0.1003 | 144.5909
7.5 | 1.3162 | 0.00945 | -0.0987 | 139.2804
8 | 1.3489 | 0.01043 | -0.0954 | 129.3289
8.5 | 1.3535 | 0.01198 | -0.0875 | 112.98
9 | 1.354 | 0.01429 | -0.0805 | 94.7516
9.5 | 1.3561 | 0.01701 | -0.0746 | 79.7237
10 | 1.357 | 0.02012 | -0.0694 | 67.4453
10.5 | 1.3639 | 0.02313 | -0.0652 | 58.9667
11 | 1.3711 | 0.02632 | -0.0616 | 52.0935
11.5 | 1.3801 | 0.02958 | -0.0585 | 46.6565
12 | 1.3866 | 0.03332 | -0.0556 | 41.6146
12.5 | 1.3964 | 0.03705 | -0.0534 | 37.6896
13 | 1.4089 | 0.04074 | -0.0516 | 34.5827
13.5 | 1.4228 | 0.04449 | -0.0503 | 31.9802
14 | 1.4321 | 0.04887 | -0.049 | 29.3043
14.5 | 1.4479 | 0.05276 | -0.0483 | 27.4431
15 | 1.4552 | 0.05772 | -0.0477 | 25.2114
15.5 | 1.4654 | 0.06255 | -0.0474 | 23.4277
16 | 1.4759 | 0.06747 | -0.0474 | 21.8749
16.5 | 1.4761 | 0.07387 | -0.0478 | 19.9824
17 | 1.4846 | 0.07939 | -0.0485 | 18.7001
17.5 | 1.4909 | 0.08537 | -0.0494 | 17.464
18 | 1.4912 | 0.09233 | -0.0509 | 16.1508
18.5 | 1.4843 | 0.10055 | -0.0531 | 14.7618
19 | 1.4872 | 0.10746 | -0.0551 | 13.8396
19.5 | 1.4881 | 0.11474 | -0.0576 | 12.9693
20 | 1.485 | 0.1228 | -0.0607 | 12.0928

## 45. Re 1M Mach 0.25 (1)
BIGFOIL.COM POLAR EXPORT
NACA63-616 a=0.6
NACA63-616 a=0.6 |  |  |  | Cl Max: | 1.638 | at alpha= | 12 | deg
JavaFoil+Calcfoil stall+Eppler ext transition |  |  |  | L/D Max: | 118.608 | at alpha= | 6 | deg
Re: | 1000000 |  |  | Cd Min: | 0.00672 | at alpha= | -3 | deg
Mach: | 0.25 |  |  | Cl=0 at alpha= | -4.1587 | deg
|  |  |  | @ Cl=0.1, Cd= | 0.0080416
|  |  |  | @ Cl=0.4, Cd= | 0.0069287
|  |  |  | @ Cl=0.6, Cd= | 0.0073143
alpha (deg) | Cl | Cd | Cm | Cl/Cd
-17.5 | -0.306 | 0.17198 | -0.034 | -1.782
-17 | -0.357 | 0.15427 | -0.035 | -2.314
-16.5 | -0.403 | 0.14855 | -0.035 | -2.71
-16 | -0.444 | 0.1394 | -0.035 | -3.184
-15.5 | -0.481 | 0.13159 | -0.036 | -3.653
-15 | -0.513 | 0.12132 | -0.037 | -4.229
-14.5 | -0.54 | 0.1162 | -0.037 | -4.646
-14 | -0.562 | 0.10722 | -0.038 | -5.239
-13.5 | -0.577 | 0.0998 | -0.039 | -5.786
-13 | -0.587 | 0.09305 | -0.04 | -6.31
-12.5 | -0.59 | 0.0881 | -0.04 | -6.701
-12 | -0.588 | 0.0818 | -0.042 | -7.191
-11.5 | -0.58 | 0.07535 | -0.043 | -7.696
-11 | -0.568 | 0.06767 | -0.047 | -8.393
-10.5 | -0.549 | 0.06218 | -0.05 | -8.834
-10 | -0.555 | 0.0382 | -0.065 | -14.53
-9.5 | -0.551 | 0.02243 | -0.073 | -24.578
-9 | -0.527 | 0.0165 | -0.077 | -31.967
-8.5 | -0.493 | 0.01345 | -0.079 | -36.698
-8 | -0.46 | 0.01039 | -0.083 | -44.298
-7.5 | -0.406 | 0.00996 | -0.083 | -40.765
-7 | -0.348 | 0.00946 | -0.084 | -36.808
-6.5 | -0.289 | 0.0098 | -0.085 | -29.487
-6 | -0.229 | 0.00942 | -0.085 | -24.272
-5.5 | -0.168 | 0.00912 | -0.086 | -18.376
-5 | -0.106 | 0.00904 | -0.086 | -11.683
-4.5 | -0.043 | 0.00884 | -0.087 | -4.88
-4 | 0.02 | 0.00865 | -0.088 | 2.283
-3.5 | 0.083 | 0.00853 | -0.088 | 9.734
-3 | 0.146 | 0.00672 | -0.089 | 21.773
-2.5 | 0.21 | 0.00675 | -0.089 | 31.119
-2 | 0.274 | 0.00679 | -0.09 | 40.369
-1.5 | 0.338 | 0.00685 | -0.091 | 49.303
-1 | 0.401 | 0.00693 | -0.091 | 57.875
-0.5 | 0.464 | 0.00702 | -0.092 | 66.124
0 | 0.528 | 0.00713 | -0.092 | 73.997
0.5 | 0.591 | 0.00728 | -0.093 | 81.184
1 | 0.654 | 0.00752 | -0.094 | 87.043
1.5 | 0.714 | 0.00731 | -0.094 | 97.646
2 | 0.774 | 0.00791 | -0.094 | 97.784
2.5 | 0.834 | 0.00813 | -0.094 | 102.558
3 | 0.894 | 0.00839 | -0.095 | 106.608
3.5 | 0.949 | 0.00863 | -0.095 | 109.908
4 | 1.008 | 0.00893 | -0.095 | 112.854
4.5 | 1.067 | 0.00925 | -0.096 | 115.305
5 | 1.125 | 0.00957 | -0.096 | 117.524
5.5 | 1.182 | 0.00998 | -0.096 | 118.453
6 | 1.237 | 0.01043 | -0.097 | 118.608
6.5 | 1.29 | 0.01092 | -0.097 | 118.104
7 | 1.342 | 0.01149 | -0.098 | 116.736
7.5 | 1.392 | 0.01211 | -0.098 | 114.914
8 | 1.438 | 0.01233 | -0.098 | 116.674
8.5 | 1.482 | 0.01334 | -0.099 | 111.055
9 | 1.507 | 0.02324 | -0.098 | 64.828
9.5 | 1.543 | 0.02485 | -0.098 | 62.107
10 | 1.576 | 0.02633 | -0.098 | 59.854
10.5 | 1.601 | 0.02792 | -0.099 | 57.34
11 | 1.62 | 0.0296 | -0.099 | 54.728
11.5 | 1.632 | 0.03151 | -0.099 | 51.795
12 | 1.638 | 0.03358 | -0.099 | 48.764
12.5 | 1.635 | 0.0359 | -0.1 | 45.542
13 | 1.625 | 0.03807 | -0.1 | 42.678
13.5 | 1.599 | 0.04073 | -0.1 | 39.269
14 | 1.565 | 0.04369 | -0.1 | 35.819
14.5 | 1.52 | 0.04715 | -0.1 | 32.238
15 | 1.465 | 0.05094 | -0.1 | 28.767
15.5 | 1.402 | 0.05512 | -0.1 | 25.434
16 | 1.328 | 0.06081 | -0.1 | 21.834
16.5 | 1.235 | 0.07181 | -0.098 | 17.191
17 | 1.103 | 0.10207 | -0.089 | 10.808

## 46. Re 1M Mach 0.25 (2)
BIGFOIL.COM POLAR EXPORT
NACA63-616 a=0.6
NACA63-616 a=0.6 |  |  |  | Cl Max: | 1.4452 | at alpha= | 17 | deg
XFOIL ncrit=9 |  |  |  | L/D Max: | 147.084 | at alpha= | 6 | deg
Re: | 1000000 |  |  | Cd Min: | 0.19993 | at alpha= | -18.5 | deg
Mach: | 0.25 |  |  | Cl=0 at alpha= | -4.231 | deg
|  |  |  | @ Cl=0.1, Cd= | 0.0082945
|  |  |  | @ Cl=0.4, Cd= | 0.0068116
|  |  |  | @ Cl=0.6, Cd= | 0.0069504
alpha (deg) | Cl | Cd | Cm | Cl/Cd
-18.5 | -0.4461 | 0.19993 | -0.0092 | -2.2313
-18 | -0.4304 | 0.19203 | -0.0136 | -2.2413
-17.5 | -0.4171 | 0.18321 | -0.0174 | -2.2766
-17 | -0.395 | 0.17825 | -0.021 | -2.216
-16 | -0.6655 | 0.09554 | -0.0632 | -6.9657
-15.5 | -0.7811 | 0.06885 | -0.0813 | -11.345
-15 | -0.8382 | 0.05345 | -0.0919 | -15.6819
-14.5 | -0.8684 | 0.0435 | -0.0982 | -19.9632
-14 | -0.8873 | 0.03591 | -0.102 | -24.709
-13.5 | -0.8924 | 0.03023 | -0.1041 | -29.5203
-13 | -0.8839 | 0.02618 | -0.1047 | -33.7624
-12.5 | -0.869 | 0.02363 | -0.1031 | -36.7753
-12 | -0.8363 | 0.02258 | -0.1007 | -37.0372
-11.5 | -0.7973 | 0.02124 | -0.099 | -37.5377
-11 | -0.749 | 0.02048 | -0.0981 | -36.5723
-10.5 | -0.6998 | 0.01952 | -0.0972 | -35.8504
-10 | -0.6529 | 0.01821 | -0.0962 | -35.8539
-9.5 | -0.6019 | 0.01718 | -0.0954 | -35.0349
-9 | -0.5475 | 0.01633 | -0.095 | -33.5273
-8.5 | -0.4942 | 0.01521 | -0.0944 | -32.4918
-8 | -0.442 | 0.01395 | -0.0939 | -31.6846
-7.5 | -0.3844 | 0.01328 | -0.0939 | -28.9458
-7 | -0.3263 | 0.01262 | -0.0939 | -25.8558
-6.5 | -0.2706 | 0.0116 | -0.0937 | -23.3276
-6 | -0.2119 | 0.01098 | -0.0939 | -19.2987
-5.5 | -0.1519 | 0.01052 | -0.0942 | -14.4392
-5 | -0.0927 | 0.0099 | -0.0946 | -9.3636
-4.5 | -0.0325 | 0.00946 | -0.095 | -3.4355
-4 | 0.0279 | 0.00899 | -0.0956 | 3.1034
-3.5 | 0.0875 | 0.00845 | -0.0962 | 10.355
-3 | 0.147 | 0.00771 | -0.097 | 19.0661
-2.5 | 0.2063 | 0.00704 | -0.0977 | 29.304
-2 | 0.2674 | 0.00688 | -0.0984 | 38.8663
-1.5 | 0.3289 | 0.00682 | -0.0991 | 48.2258
-1 | 0.3903 | 0.00681 | -0.0998 | 57.3128
-0.5 | 0.4515 | 0.00682 | -0.1005 | 66.2023
0 | 0.5128 | 0.00685 | -0.1012 | 74.8613
0.5 | 0.5735 | 0.00692 | -0.1018 | 82.8757
1 | 0.6345 | 0.00699 | -0.1025 | 90.7725
1.5 | 0.6949 | 0.00708 | -0.1031 | 98.1497
2 | 0.7545 | 0.00722 | -0.1035 | 104.5014
2.5 | 0.8147 | 0.00731 | -0.1041 | 111.4501
3 | 0.874 | 0.00746 | -0.1045 | 117.1582
4 | 0.9911 | 0.00774 | -0.1051 | 128.0491
4.5 | 1.0488 | 0.00789 | -0.1052 | 132.9278
5 | 1.1042 | 0.00799 | -0.1049 | 138.1977
5.5 | 1.1496 | 0.00789 | -0.1021 | 145.7034
6 | 1.2105 | 0.00823 | -0.103 | 147.0838
6.5 | 1.263 | 0.00865 | -0.1022 | 146.0116
7 | 1.308 | 0.00931 | -0.1002 | 140.4941
7.5 | 1.3453 | 0.01013 | -0.0969 | 132.8036
8 | 1.3562 | 0.01148 | -0.0896 | 118.1359
8.5 | 1.3582 | 0.01376 | -0.0823 | 98.7064
9 | 1.3555 | 0.01679 | -0.0756 | 80.7326
9.5 | 1.3551 | 0.02007 | -0.0699 | 67.5187
10 | 1.3534 | 0.02372 | -0.0648 | 57.0573
10.5 | 1.3571 | 0.02732 | -0.0607 | 49.6742
11 | 1.3631 | 0.03108 | -0.0573 | 43.8578
11.5 | 1.3688 | 0.03517 | -0.0544 | 38.9195
12 | 1.374 | 0.03957 | -0.0519 | 34.7233
12.5 | 1.3841 | 0.04385 | -0.0501 | 31.5644
13 | 1.3944 | 0.04833 | -0.0486 | 28.8516
13.5 | 1.4073 | 0.05277 | -0.0476 | 26.6686
14 | 1.4175 | 0.05766 | -0.0468 | 24.5838
14.5 | 1.4265 | 0.0629 | -0.0463 | 22.6789
15 | 1.4312 | 0.06884 | -0.0462 | 20.7902
15.5 | 1.439 | 0.07463 | -0.0465 | 19.2818
16 | 1.44 | 0.08144 | -0.0472 | 17.6817
16.5 | 1.4417 | 0.08845 | -0.0483 | 16.2996
17 | 1.4452 | 0.0954 | -0.0498 | 15.1488
17.5 | 1.4438 | 0.10324 | -0.0519 | 13.9849
18 | 1.4338 | 0.11253 | -0.0549 | 12.7415
18.5 | 1.4345 | 0.12039 | -0.0577 | 11.9154
19 | 1.4323 | 0.12881 | -0.0611 | 11.1195
19.5 | 1.4281 | 0.13767 | -0.0651 | 10.3734
20 | 1.4148 | 0.14811 | -0.0704 | 9.5524

## 47. Re 1M Mach 0.50 (1)
BIGFOIL.COM POLAR EXPORT
NACA63-616 a=0.6
NACA63-616 a=0.6 |  |  |  | Cl Max: | 1.557 | at alpha= | 9 | deg
JavaFoil+Calcfoil stall+Eppler ext transition |  |  |  | L/D Max: | 106.66 | at alpha= | 5 | deg
Re: | 1000000 |  |  | Cd Min: | 0.00714 | at alpha= | -1 | deg
Mach: | 0.5 |  |  | Cl=0 at alpha= | -4.1571 | deg
|  |  |  | @ Cl=0.1, Cd= | 0.009023
|  |  |  | @ Cl=0.4, Cd= | 0.0073022
|  |  |  | @ Cl=0.6, Cd= | 0.0080429
alpha (deg) | Cl | Cd | Cm | Cl/Cd
-20 | -0.901 | 0.20078 | -0.044 | -4.487
-19.5 | -0.873 | 0.19066 | -0.044 | -4.579
-19 | -0.845 | 0.18629 | -0.044 | -4.535
-18.5 | -0.817 | 0.18372 | -0.044 | -4.446
-18 | -0.789 | 0.18177 | -0.045 | -4.341
-17.5 | -0.759 | 0.17125 | -0.043 | -4.431
-17 | -0.73 | 0.16508 | -0.043 | -4.424
-16.5 | -0.702 | 0.15846 | -0.043 | -4.431
-16 | -0.674 | 0.15649 | -0.043 | -4.307
-15.5 | -0.646 | 0.1537 | -0.044 | -4.205
-15 | -0.616 | 0.14606 | -0.041 | -4.218
-14.5 | -0.588 | 0.13939 | -0.041 | -4.216
-14 | -0.559 | 0.13552 | -0.042 | -4.128
-13.5 | -0.531 | 0.13287 | -0.042 | -3.998
-13 | -0.503 | 0.12924 | -0.042 | -3.891
-12.5 | -0.474 | 0.119 | -0.04 | -3.981
-12 | -0.445 | 0.11133 | -0.04 | -3.999
-11.5 | -0.417 | 0.11056 | -0.04 | -3.771
-11 | -0.389 | 0.10742 | -0.04 | -3.617
-10.5 | -0.36 | 0.10444 | -0.04 | -3.449
-10 | -0.331 | 0.09294 | -0.038 | -3.565
-9.5 | -0.303 | 0.09221 | -0.038 | -3.286
-9 | -0.275 | 0.06885 | -0.043 | -4
-8.5 | -0.314 | 0.06153 | -0.045 | -5.109
-8 | -0.365 | 0.05432 | -0.049 | -6.716
-7.5 | -0.348 | 0.04521 | -0.06 | -7.69
-7 | -0.356 | 0.01327 | -0.09 | -26.823
-6.5 | -0.308 | 0.01107 | -0.093 | -27.792
-6 | -0.25 | 0.01053 | -0.095 | -23.762
-5.5 | -0.185 | 0.01006 | -0.096 | -18.355
-5 | -0.117 | 0.00967 | -0.097 | -12.102
-4.5 | -0.048 | 0.00948 | -0.097 | -5.059
-4 | 0.022 | 0.00929 | -0.098 | 2.367
-3.5 | 0.093 | 0.00904 | -0.099 | 10.24
-3 | 0.163 | 0.00887 | -0.099 | 18.409
-2.5 | 0.234 | 0.00716 | -0.1 | 32.748
-2 | 0.306 | 0.00722 | -0.101 | 42.419
-1.5 | 0.377 | 0.00738 | -0.101 | 51.148
-1 | 0.448 | 0.00714 | -0.101 | 62.754
-0.5 | 0.519 | 0.0077 | -0.101 | 67.432
0 | 0.582 | 0.00799 | -0.102 | 72.82
0.5 | 0.65 | 0.00819 | -0.102 | 79.465
1 | 0.719 | 0.00842 | -0.103 | 85.337
1.5 | 0.787 | 0.00872 | -0.103 | 90.248
2 | 0.854 | 0.00902 | -0.104 | 94.653
2.5 | 0.922 | 0.00934 | -0.104 | 98.661
3 | 0.989 | 0.00971 | -0.104 | 101.862
3.5 | 1.046 | 0.01013 | -0.105 | 103.293
4 | 1.111 | 0.01058 | -0.105 | 105.058
4.5 | 1.176 | 0.01105 | -0.106 | 106.418
5 | 1.239 | 0.01162 | -0.106 | 106.66
5.5 | 1.301 | 0.01224 | -0.107 | 106.333
6 | 1.359 | 0.01293 | -0.107 | 105.075
6.5 | 1.413 | 0.01379 | -0.107 | 102.508
7 | 1.464 | 0.01474 | -0.108 | 99.265
7.5 | 1.509 | 0.01601 | -0.108 | 94.239
8 | 1.529 | 0.02837 | -0.107 | 53.9
8.5 | 1.552 | 0.03026 | -0.107 | 51.285
9 | 1.557 | 0.03273 | -0.108 | 47.57
9.5 | 1.534 | 0.03583 | -0.108 | 42.811
10 | 1.448 | 0.03971 | -0.108 | 36.474
10.5 | 0.81 | 0.07989 | -0.046 | 10.133
11 | 0.836 | 0.1035 | -0.045 | 8.076
11.5 | 0.863 | 0.10546 | -0.046 | 8.179
12 | 0.89 | 0.11504 | -0.052 | 7.74
12.5 | 0.916 | 0.12188 | -0.051 | 7.519
13 | 0.943 | 0.12706 | -0.053 | 7.422
13.5 | 0.971 | 0.13245 | -0.056 | 7.329
14 | 0.997 | 0.13871 | -0.058 | 7.189

## 48. Re 1M Mach 0.50 (2)
BIGFOIL.COM POLAR EXPORT
NACA63-616 a=0.6
NACA63-616 a=0.6 |  |  |  | Cl Max: | 1.3885 | at alpha= | 7.5 | deg
XFOIL ncrit=9 |  |  |  | L/D Max: | 123.976 | at alpha= | 5 | deg
Re: | 1000000 |  |  | Cd Min: | 0.24337 | at alpha= | -20 | deg
Mach: | 0.5 |  |  | Cl=0 at alpha= | -4.23 | deg
|  |  |  | @ Cl=0.1, Cd= | 0.0094836
|  |  |  | @ Cl=0.4, Cd= | 0.0073131
|  |  |  | @ Cl=0.6, Cd= | 0.0075224
alpha (deg) | Cl | Cd | Cm | Cl/Cd
-20 | -0.5229 | 0.24337 | 0.0096 | -2.1486
-19.5 | -0.4995 | 0.23596 | 0.0047 | -2.1169
-19 | -0.4776 | 0.22702 | -0.0008 | -2.1038
-18.5 | -0.457 | 0.21835 | -0.0062 | -2.093
-18 | -0.4361 | 0.20989 | -0.0114 | -2.0778
-17.5 | -0.4107 | 0.203 | -0.0155 | -2.0232
-17 | -0.3867 | 0.19609 | -0.0199 | -1.9721
-16.5 | -0.3733 | 0.18427 | -0.0255 | -2.0258
-16 | -0.3542 | 0.17561 | -0.0304 | -2.017
-15.5 | -0.3359 | 0.16711 | -0.0352 | -2.0101
-15 | -0.3165 | 0.15926 | -0.0398 | -1.9873
-14.5 | -0.2967 | 0.1515 | -0.0445 | -1.9584
-14 | -0.2829 | 0.14237 | -0.0495 | -1.9871
-13.5 | -0.274 | 0.13239 | -0.0549 | -2.0696
-13 | -0.2697 | 0.12187 | -0.0607 | -2.213
-12.5 | -0.247 | 0.11594 | -0.0646 | -2.1304
-12 | -0.2395 | 0.10696 | -0.0699 | -2.2392
-11.5 | -0.2406 | 0.09658 | -0.076 | -2.4912
-11 | -0.2308 | 0.0893 | -0.0805 | -2.5845
-10.5 | -0.2348 | 0.07973 | -0.0864 | -2.9449
-10 | -0.2932 | 0.06209 | -0.0976 | -4.7222
-9.5 | -0.339 | 0.04778 | -0.1084 | -7.095
-9 | -0.3784 | 0.03691 | -0.1168 | -10.252
-8.5 | -0.4124 | 0.02846 | -0.1218 | -14.4905
-8 | -0.4279 | 0.02368 | -0.1199 | -18.0701
-7.5 | -0.3963 | 0.02076 | -0.1177 | -19.0896
-7 | -0.3524 | 0.01772 | -0.1157 | -19.8871
-6.5 | -0.2965 | 0.01549 | -0.1137 | -19.1414
-6 | -0.2381 | 0.0136 | -0.112 | -17.5074
-5.5 | -0.1734 | 0.01232 | -0.111 | -14.0747
-5 | -0.1058 | 0.0114 | -0.1103 | -9.2807
-4.5 | -0.0378 | 0.01057 | -0.11 | -3.5762
-4 | 0.0322 | 0.00997 | -0.1099 | 3.2297
-3.5 | 0.1019 | 0.00947 | -0.1101 | 10.7603
-3 | 0.1715 | 0.00884 | -0.1105 | 19.4005
-2.5 | 0.2391 | 0.00802 | -0.1112 | 29.813
-2 | 0.3077 | 0.00738 | -0.1119 | 41.6938
-1.5 | 0.3782 | 0.00731 | -0.1125 | 51.7373
-1 | 0.4484 | 0.00732 | -0.113 | 61.2568
-0.5 | 0.5187 | 0.00738 | -0.1137 | 70.2846
0 | 0.5881 | 0.0075 | -0.1142 | 78.4133
0.5 | 0.657 | 0.00763 | -0.1146 | 86.1075
1 | 0.7261 | 0.00777 | -0.1151 | 93.4492
1.5 | 0.7939 | 0.00798 | -0.1153 | 99.4862
2 | 0.8616 | 0.00815 | -0.1154 | 105.7178
2.5 | 0.9286 | 0.00837 | -0.1154 | 110.9438
3 | 0.9936 | 0.00867 | -0.1149 | 114.6021
3.5 | 1.059 | 0.00889 | -0.1144 | 119.1226
4 | 1.1213 | 0.0092 | -0.1132 | 121.8804
4.5 | 1.1799 | 0.00958 | -0.1113 | 123.1628
5 | 1.2348 | 0.00996 | -0.1087 | 123.9759
5.5 | 1.2715 | 0.01046 | -0.103 | 121.5583
6 | 1.3043 | 0.01104 | -0.097 | 118.1431
6.5 | 1.3425 | 0.01227 | -0.0925 | 109.4132
7 | 1.3762 | 0.01388 | -0.0878 | 99.1499
7.5 | 1.3885 | 0.0166 | -0.0814 | 83.6446
8.5 | 1.3789 | 0.02463 | -0.068 | 55.9846
9 | 1.3645 | 0.0299 | -0.0621 | 45.6355
9.5 | 1.3516 | 0.03564 | -0.0574 | 37.9237
10 | 1.3421 | 0.04167 | -0.0538 | 32.2078
10.5 | 1.3381 | 0.04777 | -0.0511 | 28.0113
11 | 1.3354 | 0.05417 | -0.0492 | 24.652
11.5 | 1.3335 | 0.06089 | -0.0479 | 21.9001
12 | 1.3369 | 0.06752 | -0.0471 | 19.8001
12.5 | 1.3411 | 0.07447 | -0.0468 | 18.0086

## 49. Re 2M Mach 0.00 (1)
BIGFOIL.COM POLAR EXPORT
NACA63-616 a=0.6
NACA63-616 a=0.6 |  |  |  | Cl Max: | 1.685 | at alpha= | 13.5 | deg
JavaFoil+Calcfoil stall+Eppler ext transition |  |  |  | L/D Max: | 137.784 | at alpha= | 5.5 | deg
Re: | 2000000 |  |  | Cd Min: | 0.00598 | at alpha= | -2.5 | deg
Mach: | 0 |  |  | Cl=0 at alpha= | -4.1557 | deg
|  |  |  | @ Cl=0.1, Cd= | 0.0070568
|  |  |  | @ Cl=0.4, Cd= | 0.0061055
|  |  |  | @ Cl=0.6, Cd= | 0.0063832
alpha (deg) | Cl | Cd | Cm | Cl/Cd
-20 | -0.604 | 0.17215 | -0.035 | -3.511
-19.5 | -0.619 | 0.16585 | -0.035 | -3.732
-19 | -0.634 | 0.15598 | -0.037 | -4.066
-18.5 | -0.648 | 0.14762 | -0.037 | -4.388
-18 | -0.66 | 0.14145 | -0.038 | -4.669
-17.5 | -0.67 | 0.1378 | -0.037 | -4.864
-17 | -0.68 | 0.13038 | -0.037 | -5.213
-16.5 | -0.687 | 0.12454 | -0.038 | -5.519
-16 | -0.693 | 0.11683 | -0.039 | -5.932
-15.5 | -0.697 | 0.10808 | -0.041 | -6.454
-15 | -0.699 | 0.10148 | -0.042 | -6.885
-14.5 | -0.697 | 0.09512 | -0.043 | -7.329
-14 | -0.693 | 0.08876 | -0.044 | -7.806
-13.5 | -0.685 | 0.08271 | -0.046 | -8.288
-13 | -0.677 | 0.07488 | -0.048 | -9.043
-12.5 | -0.672 | 0.063 | -0.054 | -10.665
-12 | -0.655 | 0.05754 | -0.055 | -11.391
-11.5 | -0.676 | 0.03028 | -0.066 | -22.325
-11 | -0.661 | 0.02297 | -0.069 | -28.778
-10.5 | -0.637 | 0.01903 | -0.071 | -33.466
-10 | -0.617 | 0.01383 | -0.075 | -44.624
-9.5 | -0.587 | 0.01125 | -0.077 | -52.144
-9 | -0.552 | 0.01008 | -0.079 | -54.794
-8.5 | -0.503 | 0.00904 | -0.08 | -55.596
-8 | -0.451 | 0.00865 | -0.08 | -52.101
-7.5 | -0.396 | 0.00831 | -0.081 | -47.669
-7 | -0.339 | 0.00799 | -0.081 | -42.449
-6.5 | -0.281 | 0.00774 | -0.082 | -36.331
-6 | -0.222 | 0.00748 | -0.083 | -29.693
-5.5 | -0.163 | 0.00804 | -0.083 | -20.228
-5 | -0.102 | 0.00795 | -0.084 | -12.888
-4.5 | -0.042 | 0.00781 | -0.084 | -5.36
-4 | 0.019 | 0.00768 | -0.085 | 2.494
-3.5 | 0.08 | 0.00756 | -0.085 | 10.635
-3 | 0.142 | 0.006 | -0.086 | 23.65
-2.5 | 0.203 | 0.00598 | -0.087 | 34.014
-2 | 0.265 | 0.00599 | -0.087 | 44.283
-1.5 | 0.327 | 0.00604 | -0.088 | 54.097
-1 | 0.388 | 0.00609 | -0.088 | 63.792
-0.5 | 0.45 | 0.00617 | -0.089 | 72.87
0 | 0.511 | 0.0062 | -0.089 | 82.461
0.5 | 0.572 | 0.00632 | -0.09 | 90.565
1 | 0.634 | 0.00646 | -0.091 | 98.037
1.5 | 0.695 | 0.00663 | -0.091 | 104.759
2 | 0.756 | 0.00679 | -0.092 | 111.382
2.5 | 0.817 | 0.00695 | -0.092 | 117.597
3 | 0.878 | 0.00722 | -0.093 | 121.639
3.5 | 0.929 | 0.00675 | -0.093 | 137.707
4 | 0.986 | 0.00757 | -0.093 | 130.257
4.5 | 1.043 | 0.00783 | -0.094 | 133.174
5 | 1.099 | 0.00809 | -0.094 | 135.833
5.5 | 1.155 | 0.00838 | -0.094 | 137.784
6 | 1.209 | 0.00877 | -0.095 | 137.755
6.5 | 1.261 | 0.00916 | -0.095 | 137.708
7 | 1.312 | 0.00966 | -0.095 | 135.786
7.5 | 1.362 | 0.01025 | -0.096 | 132.851
8 | 1.407 | 0.01134 | -0.096 | 124.104
8.5 | 1.449 | 0.01305 | -0.096 | 111.082
9 | 1.481 | 0.01874 | -0.095 | 79.005
9.5 | 1.521 | 0.01991 | -0.096 | 76.392
10 | 1.558 | 0.02106 | -0.096 | 73.958
10.5 | 1.59 | 0.02224 | -0.096 | 71.481
11 | 1.617 | 0.02348 | -0.097 | 68.87
11.5 | 1.641 | 0.02487 | -0.097 | 65.961
12 | 1.66 | 0.02628 | -0.097 | 63.151
12.5 | 1.675 | 0.02775 | -0.098 | 60.347
13 | 1.684 | 0.02942 | -0.098 | 57.244
13.5 | 1.685 | 0.03113 | -0.098 | 54.128
14 | 1.681 | 0.03305 | -0.098 | 50.86
14.5 | 1.671 | 0.03497 | -0.099 | 47.787
15 | 1.656 | 0.0372 | -0.099 | 44.524
15.5 | 1.636 | 0.03955 | -0.099 | 41.372
16 | 1.612 | 0.04215 | -0.099 | 38.25
16.5 | 1.584 | 0.04502 | -0.099 | 35.175
17 | 1.552 | 0.04777 | -0.099 | 32.481
17.5 | 1.516 | 0.05143 | -0.099 | 29.474
18 | 1.477 | 0.05514 | -0.099 | 26.783
18.5 | 1.436 | 0.05896 | -0.099 | 24.362

## 50. Re 2M Mach 0.00 (2)
BIGFOIL.COM POLAR EXPORT
NACA63-616 a=0.6
NACA63-616 a=0.6 |  |  |  | Cl Max: | 1.6173 | at alpha= | 20 | deg
XFOIL ncrit=9 |  |  |  | L/D Max: | 168.963 | at alpha= | 6.5 | deg
Re: | 2000000 |  |  | Cd Min: | 0.16872 | at alpha= | -20 | deg
Mach: | 0 |  |  | Cl=0 at alpha= | -4.2239 | deg
|  |  |  | @ Cl=0.1, Cd= | 0.0069221
|  |  |  | @ Cl=0.4, Cd= | 0.00542
|  |  |  | @ Cl=0.6, Cd= | 0.0055617
alpha (deg) | Cl | Cd | Cm | Cl/Cd
-20 | -0.6362 | 0.16872 | -0.012 | -3.7707
-19.5 | -0.6412 | 0.15757 | -0.0188 | -4.0693
-19 | -0.7562 | 0.12267 | -0.0396 | -6.1645
-18.5 | -1.0302 | 0.06524 | -0.0766 | -15.7909
-17.5 | -1.1043 | 0.04322 | -0.0898 | -25.5507
-17 | -1.1175 | 0.03661 | -0.0927 | -30.5244
-16.5 | -1.124 | 0.03115 | -0.0946 | -36.0835
-16 | -1.1229 | 0.02675 | -0.0955 | -41.9776
-15.5 | -1.1191 | 0.02336 | -0.0949 | -47.9067
-14.5 | -1.0932 | 0.01951 | -0.0884 | -56.0328
-14 | -1.0591 | 0.018 | -0.0869 | -58.8389
-13.5 | -1.0196 | 0.01664 | -0.0858 | -61.274
-13 | -0.9772 | 0.0153 | -0.085 | -63.8693
-12.5 | -0.9267 | 0.01469 | -0.0848 | -63.0837
-12 | -0.8756 | 0.01403 | -0.0847 | -62.4091
-11.5 | -0.8223 | 0.01352 | -0.0848 | -60.821
-11 | -0.7681 | 0.0131 | -0.085 | -58.6336
-10.5 | -0.7153 | 0.01244 | -0.0851 | -57.5
-10 | -0.6606 | 0.0119 | -0.0853 | -55.5126
-9.5 | -0.6051 | 0.01146 | -0.0856 | -52.801
-9 | -0.5489 | 0.0111 | -0.086 | -49.4505
-8.5 | -0.4934 | 0.01058 | -0.0864 | -46.6352
-8 | -0.4373 | 0.01002 | -0.0868 | -43.6427
-7.5 | -0.3803 | 0.00963 | -0.0872 | -39.4912
-7 | -0.323 | 0.00932 | -0.0877 | -34.6567
-6.5 | -0.2655 | 0.0089 | -0.0883 | -29.8315
-6 | -0.2075 | 0.00856 | -0.0889 | -24.2407
-5.5 | -0.1493 | 0.00826 | -0.0895 | -18.0751
-5 | -0.091 | 0.00799 | -0.0901 | -11.3892
-4.5 | -0.0323 | 0.00768 | -0.0908 | -4.2057
-4 | 0.0262 | 0.00739 | -0.0915 | 3.5453
-3.5 | 0.0846 | 0.00703 | -0.0923 | 12.0341
-3 | 0.1431 | 0.00662 | -0.0931 | 21.6163
-2.5 | 0.201 | 0.00612 | -0.094 | 32.8431
-2 | 0.2592 | 0.00561 | -0.0949 | 46.2032
-1.5 | 0.3181 | 0.00549 | -0.0957 | 57.9417
-1 | 0.3774 | 0.00542 | -0.0965 | 69.631
-0.5 | 0.4366 | 0.00542 | -0.0972 | 80.5535
0 | 0.4955 | 0.00547 | -0.098 | 90.585
0.5 | 0.5546 | 0.0055 | -0.0988 | 100.8364
1 | 0.6135 | 0.00558 | -0.0995 | 109.9462
2 | 0.7306 | 0.00575 | -0.101 | 127.0609
2.5 | 0.7887 | 0.00587 | -0.1016 | 134.3612
3.5 | 0.9042 | 0.00613 | -0.1029 | 147.5041
4 | 0.9614 | 0.00627 | -0.1035 | 153.3333
4.5 | 1.0177 | 0.00646 | -0.1039 | 157.5387
5 | 1.0732 | 0.00667 | -0.1043 | 160.8996
5.5 | 1.1282 | 0.00686 | -0.1046 | 164.4606
6 | 1.1807 | 0.00705 | -0.1045 | 167.4752
6.5 | 1.2216 | 0.00723 | -0.1019 | 168.9627
7 | 1.2713 | 0.00799 | -0.1017 | 159.1114
7.5 | 1.3057 | 0.00916 | -0.0988 | 142.5437
8 | 1.3278 | 0.0105 | -0.0938 | 126.4571
8.5 | 1.3324 | 0.01198 | -0.086 | 111.2187
9 | 1.3391 | 0.014 | -0.0798 | 95.65
9.5 | 1.3518 | 0.01608 | -0.0751 | 84.0672
10 | 1.3675 | 0.01822 | -0.0712 | 75.0549
10.5 | 1.3819 | 0.0206 | -0.0675 | 67.0825
11 | 1.3963 | 0.02313 | -0.0642 | 60.3675
11.5 | 1.4098 | 0.02586 | -0.0611 | 54.5166
12 | 1.427 | 0.02848 | -0.0586 | 50.1053
12.5 | 1.4453 | 0.0312 | -0.0565 | 46.3237
13 | 1.4661 | 0.03385 | -0.0548 | 43.3117
13.5 | 1.4846 | 0.03682 | -0.0532 | 40.3205
14 | 1.5035 | 0.03987 | -0.0518 | 37.7101
14.5 | 1.5185 | 0.0434 | -0.0505 | 34.9885
15 | 1.5369 | 0.04673 | -0.0496 | 32.8889
15.5 | 1.5508 | 0.05066 | -0.0488 | 30.6119
16 | 1.5631 | 0.05487 | -0.0482 | 28.4873
16.5 | 1.5775 | 0.05898 | -0.0479 | 26.7464
17 | 1.5882 | 0.06364 | -0.0478 | 24.956
17.5 | 1.5931 | 0.06914 | -0.048 | 23.0417
18 | 1.604 | 0.07407 | -0.0485 | 21.6552
18.5 | 1.6114 | 0.07953 | -0.0492 | 20.2615
19 | 1.6159 | 0.08553 | -0.0503 | 18.8928
19.5 | 1.6132 | 0.09271 | -0.0519 | 17.4005
20 | 1.6173 | 0.09903 | -0.0536 | 16.3314

## 51. Re 2M Mach 0.10 (1)
BIGFOIL.COM POLAR EXPORT
NACA63-616 a=0.6
NACA63-616 a=0.6 |  |  |  | Cl Max: | 1.679 | at alpha= | 13 | deg
JavaFoil+Calcfoil stall+Eppler ext transition |  |  |  | L/D Max: | 137.405 | at alpha= | 5.5 | deg
Re: | 2000000 |  |  | Cd Min: | 0.006 | at alpha= | -3 | deg
Mach: | 0.1 |  |  | Cl=0 at alpha= | -4.1557 | deg
|  |  |  | @ Cl=0.1, Cd= | 0.0070889
|  |  |  | @ Cl=0.4, Cd= | 0.0061245
|  |  |  | @ Cl=0.6, Cd= | 0.0064107
alpha (deg) | Cl | Cd | Cm | Cl/Cd
-19.5 | -0.572 | 0.17059 | -0.035 | -3.35
-19 | -0.59 | 0.15963 | -0.036 | -3.694
-18.5 | -0.606 | 0.15141 | -0.037 | -4.005
-18 | -0.622 | 0.14336 | -0.037 | -4.339
-17.5 | -0.635 | 0.13993 | -0.037 | -4.541
-17 | -0.648 | 0.13341 | -0.037 | -4.859
-16.5 | -0.659 | 0.12561 | -0.038 | -5.247
-16 | -0.669 | 0.11711 | -0.039 | -5.709
-15.5 | -0.675 | 0.10993 | -0.04 | -6.142
-15 | -0.679 | 0.10378 | -0.041 | -6.546
-14.5 | -0.681 | 0.0972 | -0.042 | -7.003
-14 | -0.677 | 0.09275 | -0.042 | -7.304
-13.5 | -0.674 | 0.08457 | -0.045 | -7.965
-13 | -0.667 | 0.07667 | -0.048 | -8.705
-12.5 | -0.657 | 0.06967 | -0.05 | -9.433
-12 | -0.643 | 0.06362 | -0.052 | -10.102
-11.5 | -0.67 | 0.03176 | -0.066 | -21.095
-11 | -0.656 | 0.02451 | -0.069 | -26.743
-10.5 | -0.629 | 0.02129 | -0.071 | -29.556
-10 | -0.614 | 0.01451 | -0.075 | -42.342
-9.5 | -0.585 | 0.01119 | -0.077 | -52.293
-9 | -0.554 | 0.01019 | -0.08 | -54.334
-8.5 | -0.504 | 0.00961 | -0.08 | -52.444
-8 | -0.452 | 0.00867 | -0.081 | -52.157
-7.5 | -0.398 | 0.00834 | -0.081 | -47.692
-7 | -0.341 | 0.00803 | -0.082 | -42.433
-6.5 | -0.282 | 0.00776 | -0.082 | -36.38
-6 | -0.223 | 0.00756 | -0.083 | -29.539
-5.5 | -0.163 | 0.00811 | -0.084 | -20.155
-5 | -0.103 | 0.00798 | -0.084 | -12.903
-4.5 | -0.042 | 0.00778 | -0.085 | -5.405
-4 | 0.019 | 0.00769 | -0.085 | 2.503
-3.5 | 0.081 | 0.00757 | -0.086 | 10.675
-3 | 0.143 | 0.006 | -0.086 | 23.736
-2.5 | 0.204 | 0.006 | -0.087 | 34.038
-2 | 0.267 | 0.00601 | -0.088 | 44.397
-1.5 | 0.328 | 0.00604 | -0.088 | 54.352
-1 | 0.39 | 0.00611 | -0.089 | 63.882
-0.5 | 0.452 | 0.0062 | -0.089 | 72.846
0 | 0.514 | 0.00624 | -0.09 | 82.379
0.5 | 0.575 | 0.00633 | -0.09 | 90.858
1 | 0.637 | 0.00653 | -0.091 | 97.558
1.5 | 0.698 | 0.00666 | -0.092 | 104.916
2 | 0.76 | 0.00679 | -0.092 | 111.84
2.5 | 0.821 | 0.00703 | -0.093 | 116.805
3 | 0.883 | 0.00724 | -0.093 | 121.911
3.5 | 0.933 | 0.00739 | -0.093 | 126.169
4 | 0.99 | 0.00761 | -0.094 | 130.102
4.5 | 1.047 | 0.00788 | -0.094 | 132.868
5 | 1.104 | 0.00815 | -0.094 | 135.447
5.5 | 1.16 | 0.00844 | -0.095 | 137.405
6 | 1.214 | 0.00884 | -0.095 | 137.281
6.5 | 1.266 | 0.00926 | -0.095 | 136.769
7 | 1.318 | 0.00976 | -0.096 | 135.069
7.5 | 1.367 | 0.01036 | -0.096 | 131.926
8 | 1.412 | 0.01161 | -0.096 | 121.628
8.5 | 1.455 | 0.01327 | -0.096 | 109.635
9 | 1.486 | 0.01898 | -0.096 | 78.272
9.5 | 1.525 | 0.02023 | -0.096 | 75.414
10 | 1.562 | 0.02134 | -0.096 | 73.203
10.5 | 1.593 | 0.02251 | -0.097 | 70.748
11 | 1.619 | 0.02386 | -0.097 | 67.876
11.5 | 1.642 | 0.02523 | -0.097 | 65.08
12 | 1.659 | 0.02672 | -0.098 | 62.094
12.5 | 1.672 | 0.02817 | -0.098 | 59.351
13 | 1.679 | 0.02991 | -0.098 | 56.139
13.5 | 1.678 | 0.03176 | -0.098 | 52.816
14 | 1.67 | 0.03363 | -0.099 | 49.643
14.5 | 1.656 | 0.0359 | -0.099 | 46.133
15 | 1.637 | 0.03801 | -0.099 | 43.075
15.5 | 1.613 | 0.04053 | -0.099 | 39.798
16 | 1.584 | 0.04319 | -0.099 | 36.676
16.5 | 1.55 | 0.04622 | -0.1 | 33.543
17 | 1.512 | 0.04977 | -0.1 | 30.386
17.5 | 1.471 | 0.053 | -0.1 | 27.762
18 | 1.427 | 0.05723 | -0.1 | 24.932

## 52. Re 2M Mach 0.10 (2)
BIGFOIL.COM POLAR EXPORT
NACA63-616 a=0.6
NACA63-616 a=0.6 |  |  |  | Cl Max: | 1.6078 | at alpha= | 20 | deg
XFOIL ncrit=9 |  |  |  | L/D Max: | 168.167 | at alpha= | 6.5 | deg
Re: | 2000000 |  |  | Cd Min: | 0.17462 | at alpha= | -20 | deg
Mach: | 0.1 |  |  | Cl=0 at alpha= | -4.2241 | deg
|  |  |  | @ Cl=0.1, Cd= | 0.0069495
|  |  |  | @ Cl=0.4, Cd= | 0.0054366
|  |  |  | @ Cl=0.6, Cd= | 0.0055765
alpha (deg) | Cl | Cd | Cm | Cl/Cd
-20 | -0.6183 | 0.17462 | -0.0093 | -3.5408
-19.5 | -0.6218 | 0.16361 | -0.016 | -3.8005
-19 | -0.6411 | 0.14909 | -0.0248 | -4.3001
-18.5 | -0.8888 | 0.09089 | -0.061 | -9.7789
-18 | -1.0085 | 0.06345 | -0.0793 | -15.8944
-17.5 | -1.0569 | 0.05037 | -0.0876 | -20.9827
-17 | -1.081 | 0.04188 | -0.0922 | -25.8118
-16.5 | -1.0967 | 0.03508 | -0.0951 | -31.2628
-16 | -1.102 | 0.02975 | -0.0968 | -37.042
-15.5 | -1.1002 | 0.0255 | -0.0975 | -43.1451
-15 | -1.0979 | 0.02244 | -0.0958 | -48.926
-14.5 | -1.0895 | 0.02054 | -0.0916 | -53.0428
-14 | -1.0597 | 0.01887 | -0.0896 | -56.1579
-13.5 | -1.0228 | 0.01735 | -0.0881 | -58.951
-13 | -0.9821 | 0.01586 | -0.087 | -61.9231
-12.5 | -0.9347 | 0.01488 | -0.0865 | -62.8159
-12 | -0.8825 | 0.01427 | -0.0863 | -61.843
-11.5 | -0.8293 | 0.01368 | -0.0862 | -60.6213
-11 | -0.7746 | 0.01324 | -0.0862 | -58.5045
-10.5 | -0.7202 | 0.01271 | -0.0863 | -56.664
-10 | -0.6658 | 0.01205 | -0.0864 | -55.2531
-9.5 | -0.6099 | 0.01158 | -0.0866 | -52.6684
-9 | -0.5532 | 0.01121 | -0.087 | -49.3488
-8.5 | -0.4967 | 0.01074 | -0.0873 | -46.2477
-8 | -0.4406 | 0.01011 | -0.0876 | -43.5806
-7.5 | -0.3832 | 0.0097 | -0.088 | -39.5052
-7 | -0.3255 | 0.00937 | -0.0884 | -34.7385
-6.5 | -0.2674 | 0.00895 | -0.089 | -29.8771
-6 | -0.209 | 0.0086 | -0.0895 | -24.3023
-5.5 | -0.1504 | 0.00832 | -0.0901 | -18.0769
-5 | -0.0916 | 0.00801 | -0.0907 | -11.4357
-4.5 | -0.0325 | 0.00771 | -0.0914 | -4.2153
-4 | 0.0264 | 0.00743 | -0.0921 | 3.5532
-3.5 | 0.0852 | 0.00705 | -0.0929 | 12.0851
-3 | 0.1441 | 0.00665 | -0.0937 | 21.6692
-2.5 | 0.2024 | 0.00615 | -0.0945 | 32.9106
-2 | 0.2609 | 0.00563 | -0.0954 | 46.341
-1.5 | 0.3202 | 0.00549 | -0.0962 | 58.3242
-1 | 0.3798 | 0.00544 | -0.097 | 69.8162
-0.5 | 0.4394 | 0.00543 | -0.0978 | 80.9208
0 | 0.4987 | 0.00548 | -0.0985 | 91.0036
0.5 | 0.5581 | 0.00552 | -0.0993 | 101.1051
1 | 0.6174 | 0.0056 | -0.1001 | 110.25
1.5 | 0.6762 | 0.00572 | -0.1008 | 118.2168
2 | 0.7353 | 0.00578 | -0.1015 | 127.2145
2.5 | 0.7938 | 0.0059 | -0.1022 | 134.5424
3 | 0.8517 | 0.00606 | -0.1028 | 140.5446
3.5 | 0.9099 | 0.00617 | -0.1034 | 147.4716
4 | 0.9675 | 0.00631 | -0.104 | 153.3281
4.5 | 1.0243 | 0.00649 | -0.1044 | 157.8274
5 | 1.0801 | 0.00672 | -0.1047 | 160.7292
5.5 | 1.1353 | 0.00691 | -0.105 | 164.2981
6 | 1.1881 | 0.00713 | -0.1048 | 166.6339
6.5 | 1.2293 | 0.00731 | -0.1022 | 168.1669
7 | 1.2784 | 0.00807 | -0.1018 | 158.4139
7.5 | 1.3114 | 0.00928 | -0.0985 | 141.3147
8 | 1.3279 | 0.01065 | -0.0924 | 124.6854
8.5 | 1.3328 | 0.01226 | -0.0849 | 108.7113
9 | 1.3396 | 0.01439 | -0.0789 | 93.0924
9.5 | 1.3527 | 0.01654 | -0.0743 | 81.7836
10 | 1.3681 | 0.01876 | -0.0703 | 72.9264
10.5 | 1.3816 | 0.02125 | -0.0666 | 65.0165
11 | 1.3953 | 0.0239 | -0.0632 | 58.3808
12 | 1.4264 | 0.0294 | -0.0577 | 48.517
12.5 | 1.4448 | 0.0322 | -0.0557 | 44.8696
13 | 1.4647 | 0.03502 | -0.0539 | 41.8247
13.5 | 1.484 | 0.03801 | -0.0524 | 39.0424
14 | 1.5018 | 0.04125 | -0.051 | 36.4073
14.5 | 1.5176 | 0.04482 | -0.0498 | 33.8599
15 | 1.5349 | 0.04839 | -0.0489 | 31.7194
15.5 | 1.5469 | 0.05262 | -0.0481 | 29.3976
16 | 1.5608 | 0.05678 | -0.0476 | 27.4886
16.5 | 1.5739 | 0.06117 | -0.0474 | 25.7299
17 | 1.5825 | 0.06621 | -0.0473 | 23.9012
17.5 | 1.5887 | 0.07172 | -0.0476 | 22.1514
18 | 1.598 | 0.07699 | -0.0482 | 20.7559
18.5 | 1.6036 | 0.08286 | -0.0491 | 19.3531
19 | 1.6053 | 0.08944 | -0.0505 | 17.9483
19.5 | 1.6051 | 0.0964 | -0.0522 | 16.6504
20 | 1.6078 | 0.10309 | -0.0541 | 15.5961

## 53. Re 2M Mach 0.25 (1)
BIGFOIL.COM POLAR EXPORT
NACA63-616 a=0.6
NACA63-616 a=0.6 |  |  |  | Cl Max: | 1.644 | at alpha= | 12 | deg
JavaFoil+Calcfoil stall+Eppler ext transition |  |  |  | L/D Max: | 134.456 | at alpha= | 5.5 | deg
Re: | 2000000 |  |  | Cd Min: | 0.00605 | at alpha= | -2.5 | deg
Mach: | 0.25 |  |  | Cl=0 at alpha= | -4.1587 | deg
|  |  |  | @ Cl=0.1, Cd= | 0.0072436
|  |  |  | @ Cl=0.4, Cd= | 0.0062089
|  |  |  | @ Cl=0.6, Cd= | 0.0064886
alpha (deg) | Cl | Cd | Cm | Cl/Cd
-17.5 | -0.307 | 0.15993 | -0.035 | -1.918
-17 | -0.357 | 0.14694 | -0.036 | -2.433
-16.5 | -0.403 | 0.14216 | -0.036 | -2.835
-16 | -0.444 | 0.13112 | -0.037 | -3.389
-15.5 | -0.481 | 0.12597 | -0.037 | -3.822
-15 | -0.514 | 0.11388 | -0.038 | -4.511
-14.5 | -0.541 | 0.11047 | -0.039 | -4.895
-14 | -0.563 | 0.10065 | -0.04 | -5.59
-13.5 | -0.579 | 0.09453 | -0.041 | -6.122
-13 | -0.589 | 0.08779 | -0.042 | -6.708
-12.5 | -0.592 | 0.08316 | -0.043 | -7.123
-12 | -0.591 | 0.07642 | -0.045 | -7.732
-11.5 | -0.584 | 0.06991 | -0.047 | -8.351
-11 | -0.577 | 0.0589 | -0.054 | -9.8
-10.5 | -0.582 | 0.03938 | -0.064 | -14.784
-10 | -0.585 | 0.02249 | -0.072 | -26.028
-9.5 | -0.571 | 0.01527 | -0.077 | -37.368
-9 | -0.542 | 0.0123 | -0.079 | -44.043
-8.5 | -0.505 | 0.01145 | -0.081 | -44.111
-8 | -0.46 | 0.00908 | -0.083 | -50.687
-7.5 | -0.406 | 0.00871 | -0.083 | -46.617
-7 | -0.348 | 0.00827 | -0.084 | -42.111
-6.5 | -0.289 | 0.00796 | -0.085 | -36.308
-6 | -0.229 | 0.00769 | -0.085 | -29.732
-5.5 | -0.168 | 0.00815 | -0.086 | -20.556
-5 | -0.106 | 0.00808 | -0.086 | -13.068
-4.5 | -0.043 | 0.00794 | -0.087 | -5.436
-4 | 0.02 | 0.00779 | -0.088 | 2.536
-3.5 | 0.083 | 0.00767 | -0.088 | 10.817
-3 | 0.146 | 0.00609 | -0.089 | 24.044
-2.5 | 0.21 | 0.00605 | -0.089 | 34.722
-2 | 0.274 | 0.00607 | -0.09 | 45.123
-1.5 | 0.338 | 0.00614 | -0.091 | 54.981
-1 | 0.401 | 0.00621 | -0.091 | 64.555
-0.5 | 0.464 | 0.00626 | -0.092 | 74.144
0 | 0.528 | 0.00634 | -0.092 | 83.295
0.5 | 0.591 | 0.00646 | -0.093 | 91.453
1 | 0.654 | 0.00666 | -0.094 | 98.324
1.5 | 0.718 | 0.0068 | -0.094 | 105.567
2 | 0.781 | 0.007 | -0.095 | 111.56
2.5 | 0.844 | 0.00722 | -0.095 | 116.872
3 | 0.9 | 0.00741 | -0.095 | 121.415
3.5 | 0.954 | 0.00762 | -0.096 | 125.164
4 | 1.013 | 0.00789 | -0.096 | 128.44
4.5 | 1.072 | 0.00818 | -0.096 | 131.065
5 | 1.13 | 0.00846 | -0.097 | 133.522
5.5 | 1.187 | 0.00883 | -0.097 | 134.456
6 | 1.242 | 0.00926 | -0.097 | 134.126
6.5 | 1.296 | 0.0097 | -0.098 | 133.525
7 | 1.347 | 0.01034 | -0.098 | 130.341
7.5 | 1.397 | 0.01113 | -0.098 | 125.431
8 | 1.44 | 0.01286 | -0.098 | 112.037
8.5 | 1.482 | 0.01459 | -0.099 | 101.521
9 | 1.513 | 0.02033 | -0.098 | 74.391
9.5 | 1.55 | 0.02176 | -0.098 | 71.203
10 | 1.582 | 0.02305 | -0.099 | 68.644
10.5 | 1.608 | 0.02446 | -0.099 | 65.715
11 | 1.626 | 0.02594 | -0.099 | 62.697
11.5 | 1.639 | 0.02765 | -0.1 | 59.272
12 | 1.644 | 0.02944 | -0.1 | 55.853
12.5 | 1.642 | 0.03149 | -0.1 | 52.149
13 | 1.632 | 0.03336 | -0.1 | 48.921
13.5 | 1.607 | 0.03565 | -0.101 | 45.063
14 | 1.572 | 0.03822 | -0.101 | 41.138
14.5 | 1.528 | 0.04113 | -0.101 | 37.143
15 | 1.473 | 0.04452 | -0.101 | 33.087
15.5 | 1.41 | 0.04802 | -0.101 | 29.369
16 | 1.339 | 0.05207 | -0.101 | 25.708
16.5 | 1.258 | 0.05743 | -0.101 | 21.906
17 | 1.167 | 0.06519 | -0.1 | 17.895

## 54. Re 2M Mach 0.25 (2)
BIGFOIL.COM POLAR EXPORT
NACA63-616 a=0.6
NACA63-616 a=0.6 |  |  |  | Cl Max: | 1.5581 | at alpha= | 18 | deg
XFOIL ncrit=9 |  |  |  | L/D Max: | 164.772 | at alpha= | 6 | deg
Re: | 2000000 |  |  | Cd Min: | 0.16724 | at alpha= | -18.5 | deg
Mach: | 0.25 |  |  | Cl=0 at alpha= | -4.223 | deg
|  |  |  | @ Cl=0.1, Cd= | 0.0071306
|  |  |  | @ Cl=0.4, Cd= | 0.0055227
|  |  |  | @ Cl=0.6, Cd= | 0.0056827
alpha (deg) | Cl | Cd | Cm | Cl/Cd
-18.5 | -0.5477 | 0.16724 | -0.0184 | -3.2749
-18 | -0.5505 | 0.15595 | -0.0252 | -3.53
-17.5 | -0.5691 | 0.1415 | -0.0339 | -4.0219
-17 | -0.6241 | 0.12062 | -0.0469 | -5.1741
-16.5 | -0.7784 | 0.08553 | -0.0705 | -9.1009
-15.5 | -0.9426 | 0.04716 | -0.0971 | -19.9873
-15 | -0.9727 | 0.03816 | -0.1022 | -25.49
-14.5 | -0.9901 | 0.03124 | -0.105 | -31.6933
-14 | -0.9944 | 0.02606 | -0.1063 | -38.1581
-13.5 | -1.0017 | 0.02217 | -0.1043 | -45.1827
-13 | -0.9917 | 0.01979 | -0.0999 | -50.1112
-12.5 | -0.9584 | 0.0178 | -0.0975 | -53.8427
-12 | -0.9157 | 0.01611 | -0.0957 | -56.8405
-11.5 | -0.8659 | 0.01487 | -0.0945 | -58.2313
-11 | -0.8095 | 0.01422 | -0.0938 | -56.9269
-10.5 | -0.7515 | 0.01366 | -0.0933 | -55.0146
-10 | -0.6921 | 0.01322 | -0.0929 | -52.3525
-9.5 | -0.6358 | 0.01237 | -0.0925 | -51.3985
-9 | -0.5765 | 0.01191 | -0.0923 | -48.4047
-8.5 | -0.5167 | 0.01143 | -0.0923 | -45.2056
-8 | -0.4582 | 0.01074 | -0.0922 | -42.6629
-7.5 | -0.3991 | 0.01013 | -0.0923 | -39.3978
-7 | -0.3389 | 0.00969 | -0.0925 | -34.9742
-6.5 | -0.2778 | 0.00933 | -0.0928 | -29.7749
-6 | -0.2176 | 0.00883 | -0.0931 | -24.6433
-5.5 | -0.1566 | 0.00853 | -0.0935 | -18.3587
-5 | -0.0953 | 0.00814 | -0.0941 | -11.7076
-4.5 | -0.0339 | 0.00786 | -0.0946 | -4.313
-4 | 0.0273 | 0.00758 | -0.0952 | 3.6016
-3.5 | 0.0886 | 0.0072 | -0.096 | 12.3056
-3 | 0.1494 | 0.00683 | -0.0967 | 21.8741
-2.5 | 0.2101 | 0.0063 | -0.0976 | 33.3492
-1.5 | 0.3318 | 0.00557 | -0.0993 | 59.5691
-1 | 0.3933 | 0.00552 | -0.1001 | 71.25
0 | 0.5165 | 0.00557 | -0.1016 | 92.7289
0.5 | 0.5778 | 0.00565 | -0.1024 | 102.2655
1 | 0.639 | 0.00574 | -0.1031 | 111.324
1.5 | 0.7002 | 0.00581 | -0.1039 | 120.5164
2 | 0.7608 | 0.00594 | -0.1045 | 128.0808
3 | 0.8819 | 0.00619 | -0.1058 | 142.4717
3.5 | 0.9417 | 0.00636 | -0.1063 | 148.066
4 | 1.0011 | 0.00654 | -0.1067 | 153.0734
4.5 | 1.06 | 0.00673 | -0.107 | 157.5037
5.5 | 1.1741 | 0.00724 | -0.107 | 162.1685
6 | 1.2292 | 0.00746 | -0.1067 | 164.7721
6.5 | 1.273 | 0.00785 | -0.1043 | 162.1656
7 | 1.3138 | 0.00862 | -0.1016 | 152.413
7.5 | 1.3318 | 0.01001 | -0.0952 | 133.047
8 | 1.3317 | 0.01183 | -0.0866 | 112.5697
8.5 | 1.3383 | 0.01407 | -0.0802 | 95.1173
9 | 1.3447 | 0.01668 | -0.0745 | 80.6175
9.5 | 1.3547 | 0.01936 | -0.0698 | 69.9742
10 | 1.3674 | 0.0221 | -0.0658 | 61.8733
10.5 | 1.3776 | 0.02517 | -0.0619 | 54.7318
11 | 1.3878 | 0.02848 | -0.0585 | 48.7289
11.5 | 1.4025 | 0.03172 | -0.0558 | 44.215
12 | 1.4201 | 0.03494 | -0.0536 | 40.644
12.5 | 1.439 | 0.0382 | -0.0517 | 37.6702
13 | 1.4561 | 0.04179 | -0.05 | 34.8433
13.5 | 1.4747 | 0.04539 | -0.0486 | 32.4895
14 | 1.4889 | 0.04957 | -0.0474 | 30.0363
14.5 | 1.5055 | 0.05368 | -0.0465 | 28.0458
15 | 1.5157 | 0.0586 | -0.0458 | 25.8652
15.5 | 1.5284 | 0.06344 | -0.0454 | 24.0921
16 | 1.5391 | 0.06865 | -0.0453 | 22.4195
16.5 | 1.5438 | 0.07478 | -0.0456 | 20.6446
17 | 1.5512 | 0.08074 | -0.0463 | 19.2123
17.5 | 1.5567 | 0.08715 | -0.0472 | 17.8623
18 | 1.5581 | 0.09426 | -0.0487 | 16.5298
18.5 | 1.5511 | 0.10278 | -0.0511 | 15.0915
19 | 1.5531 | 0.11018 | -0.0533 | 14.096
19.5 | 1.5522 | 0.1181 | -0.0561 | 13.1431
20 | 1.5464 | 0.12692 | -0.0598 | 12.1841

## 55. Re 2M Mach 0.50 (1)
BIGFOIL.COM POLAR EXPORT
NACA63-616 a=0.6
NACA63-616 a=0.6 |  |  |  | Cl Max: | 1.563 | at alpha= | 9 | deg
JavaFoil+Calcfoil stall+Eppler ext transition |  |  |  | L/D Max: | 121.261 | at alpha= | 5 | deg
Re: | 2000000 |  |  | Cd Min: | 0.00574 | at alpha= | -2.5 | deg
Mach: | 0.5 |  |  | Cl=0 at alpha= | -4.1571 | deg
|  |  |  | @ Cl=0.1, Cd= | 0.008067
|  |  |  | @ Cl=0.4, Cd= | 0.0065892
|  |  |  | @ Cl=0.6, Cd= | 0.0070369
alpha (deg) | Cl | Cd | Cm | Cl/Cd
-20 | -0.902 | 0.17762 | -0.045 | -5.078
-19.5 | -0.873 | 0.17008 | -0.045 | -5.136
-19 | -0.845 | 0.1671 | -0.045 | -5.058
-18.5 | -0.817 | 0.16501 | -0.045 | -4.952
-18 | -0.79 | 0.16051 | -0.046 | -4.923
-17.5 | -0.76 | 0.15323 | -0.044 | -4.958
-17 | -0.731 | 0.14779 | -0.044 | -4.945
-16.5 | -0.702 | 0.14194 | -0.043 | -4.949
-16 | -0.674 | 0.13753 | -0.044 | -4.902
-15.5 | -0.647 | 0.13579 | -0.045 | -4.764
-15 | -0.617 | 0.1289 | -0.043 | -4.784
-14.5 | -0.588 | 0.1239 | -0.042 | -4.745
-14 | -0.56 | 0.12003 | -0.042 | -4.663
-13.5 | -0.531 | 0.11757 | -0.042 | -4.52
-13 | -0.503 | 0.11394 | -0.043 | -4.415
-12.5 | -0.474 | 0.10573 | -0.042 | -4.486
-12 | -0.445 | 0.1004 | -0.041 | -4.437
-11.5 | -0.417 | 0.09965 | -0.041 | -4.186
-11 | -0.389 | 0.09651 | -0.041 | -4.028
-10.5 | -0.36 | 0.09354 | -0.041 | -3.853
-10 | -0.332 | 0.08115 | -0.04 | -4.087
-9.5 | -0.303 | 0.07096 | -0.04 | -4.275
-9 | -0.275 | 0.06519 | -0.044 | -4.226
-8.5 | -0.315 | 0.05878 | -0.047 | -5.355
-8 | -0.366 | 0.05114 | -0.053 | -7.166
-7.5 | -0.387 | 0.01968 | -0.083 | -19.639
-7 | -0.366 | 0.0107 | -0.093 | -34.247
-6.5 | -0.313 | 0.00912 | -0.095 | -34.336
-6 | -0.25 | 0.00851 | -0.095 | -29.41
-5.5 | -0.185 | 0.0089 | -0.096 | -20.756
-5 | -0.117 | 0.00865 | -0.097 | -13.522
-4.5 | -0.048 | 0.00848 | -0.097 | -5.655
-4 | 0.022 | 0.00831 | -0.098 | 2.647
-3.5 | 0.093 | 0.00808 | -0.099 | 11.455
-3 | 0.163 | 0.00795 | -0.099 | 20.557
-2.5 | 0.234 | 0.00574 | -0.1 | 40.822
-2 | 0.306 | 0.00647 | -0.101 | 47.393
-1.5 | 0.377 | 0.00656 | -0.101 | 57.539
-1 | 0.448 | 0.00665 | -0.102 | 67.404
-0.5 | 0.519 | 0.0068 | -0.103 | 76.387
0 | 0.59 | 0.007 | -0.103 | 84.292
0.5 | 0.655 | 0.00724 | -0.103 | 90.428
1 | 0.723 | 0.00742 | -0.103 | 97.465
1.5 | 0.791 | 0.00765 | -0.104 | 103.379
2 | 0.859 | 0.00793 | -0.104 | 108.297
2.5 | 0.926 | 0.00823 | -0.105 | 112.578
3 | 0.994 | 0.00853 | -0.105 | 116.523
3.5 | 1.051 | 0.0089 | -0.105 | 118.123
4 | 1.117 | 0.00932 | -0.106 | 119.738
4.5 | 1.181 | 0.00976 | -0.106 | 121.063
5 | 1.245 | 0.01026 | -0.107 | 121.261
5.5 | 1.307 | 0.01084 | -0.107 | 120.587
6 | 1.364 | 0.01152 | -0.107 | 118.42
6.5 | 1.419 | 0.01239 | -0.108 | 114.48
7 | 1.468 | 0.01371 | -0.108 | 107.037
7.5 | 1.509 | 0.01651 | -0.108 | 91.427
8 | 1.535 | 0.02512 | -0.108 | 61.106
8.5 | 1.557 | 0.02717 | -0.108 | 57.315
9 | 1.563 | 0.0293 | -0.108 | 53.344
9.5 | 1.54 | 0.03155 | -0.108 | 48.805
10 | 1.454 | 0.03494 | -0.109 | 41.625
10.5 | 0.947 | 0.03997 | -0.108 | 23.701
11 | 0.836 | 0.09179 | -0.047 | 9.112
11.5 | 0.863 | 0.0941 | -0.048 | 9.171
12 | 0.891 | 0.10325 | -0.053 | 8.629
12.5 | 0.917 | 0.10669 | -0.052 | 8.593
13 | 0.944 | 0.1117 | -0.055 | 8.449
13.5 | 0.971 | 0.11645 | -0.057 | 8.339
14 | 0.998 | 0.12141 | -0.059 | 8.219

## 56. Re 2M Mach 0.50 (2)
BIGFOIL.COM POLAR EXPORT
NACA63-616 a=0.6
NACA63-616 a=0.6 |  |  |  | Cl Max: | 1.4231 | at alpha= | 14 | deg
XFOIL ncrit=9 |  |  |  | L/D Max: | 152.204 | at alpha= | 4.5 | deg
Re: | 2000000 |  |  | Cd Min: | 0.20611 | at alpha= | 19 | deg
Mach: | 0.5 |  |  | Cl=0 at alpha= | -4.2186 | deg
|  |  |  | @ Cl=0.1, Cd= | 0.0078751
|  |  |  | @ Cl=0.4, Cd= | 0.0060029
|  |  |  | @ Cl=0.6, Cd= | 0.0060975
alpha (deg) | Cl | Cd | Cm | Cl/Cd
-13.5 | -0.3171 | 0.12242 | -0.0594 | -2.5903
-13 | -0.3162 | 0.11197 | -0.0658 | -2.824
-12.5 | -0.3015 | 0.10454 | -0.0704 | -2.8841
-12 | -0.301 | 0.09505 | -0.0765 | -3.1668
-11.5 | -0.314 | 0.084 | -0.0837 | -3.7381
-11 | -0.3725 | 0.068 | -0.095 | -5.4779
-10.5 | -0.4397 | 0.0514 | -0.107 | -8.5545
-10 | -0.4602 | 0.04146 | -0.1144 | -11.0999
-9.5 | -0.4988 | 0.03173 | -0.1213 | -15.7201
-9 | -0.5266 | 0.02447 | -0.1244 | -21.5202
-8.5 | -0.5443 | 0.01953 | -0.1208 | -27.8699
-8 | -0.5032 | 0.01674 | -0.1179 | -30.0597
-7.5 | -0.4523 | 0.01421 | -0.1153 | -31.8297
-7 | -0.3899 | 0.01261 | -0.1133 | -30.9199
-6.5 | -0.3226 | 0.01151 | -0.1118 | -28.0278
-6 | -0.253 | 0.01057 | -0.1108 | -23.9357
-5.5 | -0.1837 | 0.00966 | -0.11 | -19.0166
-5 | -0.1124 | 0.00905 | -0.1096 | -12.4199
-4.5 | -0.0403 | 0.0086 | -0.1096 | -4.686
-4 | 0.0313 | 0.0082 | -0.1097 | 3.8171
-3.5 | 0.1032 | 0.00786 | -0.11 | 13.1298
-3 | 0.1742 | 0.00749 | -0.1105 | 23.2577
-2.5 | 0.2444 | 0.00705 | -0.1112 | 34.6667
-2 | 0.3138 | 0.00643 | -0.1121 | 48.8025
-1.5 | 0.3833 | 0.00601 | -0.1129 | 63.777
-1 | 0.4538 | 0.00598 | -0.1136 | 75.8863
-0.5 | 0.5248 | 0.006 | -0.1144 | 87.4667
0 | 0.5952 | 0.00609 | -0.1151 | 97.734
0.5 | 0.6653 | 0.0062 | -0.1158 | 107.3065
1 | 0.7357 | 0.00632 | -0.1165 | 116.4082
1.5 | 0.8049 | 0.0065 | -0.1169 | 123.8308
2 | 0.8747 | 0.00664 | -0.1174 | 131.7319
2.5 | 0.9436 | 0.00684 | -0.1177 | 137.9532
3 | 1.0112 | 0.00709 | -0.1176 | 142.6234
3.5 | 1.0791 | 0.0073 | -0.1174 | 147.8219
4 | 1.1453 | 0.00759 | -0.1168 | 150.8959
4.5 | 1.2085 | 0.00794 | -0.1156 | 152.204
5 | 1.268 | 0.00835 | -0.1136 | 151.8563
5.5 | 1.3206 | 0.00887 | -0.1104 | 148.8839
6 | 1.3516 | 0.00965 | -0.1037 | 140.0622
6.5 | 1.3756 | 0.01105 | -0.097 | 124.4887
7 | 1.3865 | 0.01298 | -0.0895 | 106.8182
7.5 | 1.3826 | 0.01639 | -0.0815 | 84.3563
8.5 | 1.3672 | 0.02466 | -0.0675 | 55.442
9 | 1.3605 | 0.02948 | -0.062 | 46.1499
9.5 | 1.3615 | 0.03427 | -0.0578 | 39.7286
10 | 1.3648 | 0.03929 | -0.0543 | 34.7366
10.5 | 1.3659 | 0.04487 | -0.0514 | 30.4413
11 | 1.3699 | 0.05055 | -0.0491 | 27.0999
11.5 | 1.3825 | 0.0559 | -0.0474 | 24.7317
12 | 1.3946 | 0.06153 | -0.0461 | 22.6654
12.5 | 1.4072 | 0.06741 | -0.0452 | 20.8752
13 | 1.4154 | 0.074 | -0.0447 | 19.127
13.5 | 1.4226 | 0.081 | -0.0448 | 17.563
14 | 1.4231 | 0.08906 | -0.0457 | 15.9791
14.5 | 1.4223 | 0.09761 | -0.0472 | 14.5713
15 | 1.4172 | 0.10704 | -0.0497 | 13.2399
15.5 | 1.4076 | 0.11734 | -0.0531 | 11.9959
16 | 1.3959 | 0.12831 | -0.0576 | 10.8791
16.5 | 1.3841 | 0.13963 | -0.0629 | 9.9126
17 | 1.3707 | 0.15153 | -0.0693 | 9.0457
17.5 | 1.3531 | 0.16448 | -0.0772 | 8.2265
18 | 1.3345 | 0.17799 | -0.0861 | 7.4976
18.5 | 1.3167 | 0.19192 | -0.0957 | 6.8607
19 | 1.3007 | 0.20611 | -0.1058 | 6.3107

## 57. Re 3M Mach 0.00 (1)
BIGFOIL.COM POLAR EXPORT
NACA63-616 a=0.6
NACA63-616 a=0.6 |  |  |  | Cl Max: | 1.69 | at alpha= | 13.5 | deg
JavaFoil+Calcfoil stall+Eppler ext transition |  |  |  | L/D Max: | 150.985 | at alpha= | 4 | deg
Re: | 3000000 |  |  | Cd Min: | 0.00521 | at alpha= | -3 | deg
Mach: | 0 |  |  | Cl=0 at alpha= | -4.1557 | deg
|  |  |  | @ Cl=0.1, Cd= | 0.0065242
|  |  |  | @ Cl=0.4, Cd= | 0.0058255
|  |  |  | @ Cl=0.6, Cd= | 0.0060832
alpha (deg) | Cl | Cd | Cm | Cl/Cd
-17.5 | -0.671 | 0.1339 | -0.038 | -5.014
-17 | -0.681 | 0.12653 | -0.039 | -5.381
-16.5 | -0.688 | 0.12 | -0.039 | -5.737
-16 | -0.695 | 0.11336 | -0.04 | -6.127
-15.5 | -0.7 | 0.1044 | -0.042 | -6.701
-15 | -0.701 | 0.09742 | -0.044 | -7.198
-14.5 | -0.7 | 0.09097 | -0.045 | -7.694
-14 | -0.696 | 0.08427 | -0.046 | -8.264
-13.5 | -0.69 | 0.07731 | -0.048 | -8.932
-13 | -0.688 | 0.06584 | -0.053 | -10.444
-12.5 | -0.704 | 0.04224 | -0.062 | -16.661
-12 | -0.69 | 0.0366 | -0.064 | -18.85
-11.5 | -0.686 | 0.02496 | -0.068 | -27.508
-11 | -0.674 | 0.01818 | -0.071 | -37.065
-10.5 | -0.649 | 0.01509 | -0.073 | -43.043
-10 | -0.626 | 0.0118 | -0.076 | -53.04
-9.5 | -0.599 | 0.00984 | -0.079 | -60.902
-9 | -0.552 | 0.00933 | -0.079 | -59.193
-8.5 | -0.503 | 0.00844 | -0.08 | -59.604
-8 | -0.451 | 0.00805 | -0.08 | -55.957
-7.5 | -0.396 | 0.00778 | -0.081 | -50.923
-7 | -0.339 | 0.00753 | -0.081 | -45.034
-6.5 | -0.281 | 0.00732 | -0.082 | -38.398
-6 | -0.222 | 0.0071 | -0.083 | -31.312
-5.5 | -0.163 | 0.00763 | -0.083 | -21.324
-5 | -0.102 | 0.00677 | -0.084 | -15.132
-4.5 | -0.042 | 0.00741 | -0.084 | -5.645
-4 | 0.019 | 0.00724 | -0.085 | 2.645
-3.5 | 0.08 | 0.00715 | -0.085 | 11.246
-3 | 0.142 | 0.00521 | -0.086 | 27.22
-2.5 | 0.203 | 0.00574 | -0.087 | 35.397
-2 | 0.265 | 0.00576 | -0.087 | 46.049
-1.5 | 0.327 | 0.00578 | -0.088 | 56.506
-1 | 0.388 | 0.00581 | -0.088 | 66.886
-0.5 | 0.45 | 0.00589 | -0.089 | 76.336
0 | 0.511 | 0.00593 | -0.089 | 86.119
0.5 | 0.572 | 0.00602 | -0.09 | 95.144
1 | 0.634 | 0.00616 | -0.091 | 102.801
1.5 | 0.695 | 0.0063 | -0.091 | 110.376
2 | 0.756 | 0.00644 | -0.092 | 117.374
2.5 | 0.817 | 0.00661 | -0.092 | 123.648
3 | 0.878 | 0.0068 | -0.093 | 129.06
3.5 | 0.934 | 0.00705 | -0.093 | 132.555
4 | 0.989 | 0.00655 | -0.094 | 150.985
4.5 | 1.046 | 0.00743 | -0.094 | 140.718
5 | 1.102 | 0.0077 | -0.094 | 143.049
5.5 | 1.157 | 0.008 | -0.094 | 144.654
6 | 1.211 | 0.00839 | -0.095 | 144.392
6.5 | 1.263 | 0.00885 | -0.095 | 142.701
7 | 1.314 | 0.00949 | -0.095 | 138.374
7.5 | 1.361 | 0.01081 | -0.096 | 125.886
8 | 1.407 | 0.01198 | -0.096 | 117.452
8.5 | 1.447 | 0.01447 | -0.096 | 99.989
9 | 1.485 | 0.01791 | -0.096 | 82.892
9.5 | 1.525 | 0.01896 | -0.096 | 80.429
10 | 1.562 | 0.01949 | -0.096 | 80.132
10.5 | 1.593 | 0.02056 | -0.097 | 77.513
11 | 1.621 | 0.02173 | -0.097 | 74.618
11.5 | 1.645 | 0.02301 | -0.097 | 71.49
12 | 1.664 | 0.02434 | -0.098 | 68.379
12.5 | 1.679 | 0.02563 | -0.098 | 65.499
13 | 1.689 | 0.02724 | -0.098 | 61.984
13.5 | 1.69 | 0.02886 | -0.098 | 58.553
14 | 1.685 | 0.03061 | -0.099 | 55.062
14.5 | 1.676 | 0.03236 | -0.099 | 51.778
15 | 1.661 | 0.0344 | -0.099 | 48.279
15.5 | 1.641 | 0.0366 | -0.099 | 44.84
16 | 1.617 | 0.03897 | -0.099 | 41.492
16.5 | 1.588 | 0.04157 | -0.1 | 38.201
17 | 1.556 | 0.0442 | -0.1 | 35.211
17.5 | 1.521 | 0.04737 | -0.1 | 32.103
18 | 1.482 | 0.05078 | -0.1 | 29.188
18.5 | 1.442 | 0.0541 | -0.1 | 26.651

## 58. Re 3M Mach 0.00 (2)
BIGFOIL.COM POLAR EXPORT
NACA63-616 a=0.6
NACA63-616 a=0.6 |  |  |  | Cl Max: | 1.6745 | at alpha= | 19.5 | deg
XFOIL ncrit=9 |  |  |  | L/D Max: | 174.215 | at alpha= | 5.5 | deg
Re: | 3000000 |  |  | Cd Min: | 0.16963 | at alpha= | -20 | deg
Mach: | 0 |  |  | Cl=0 at alpha= | -4.2212 | deg
|  |  |  | @ Cl=0.1, Cd= | 0.0064527
|  |  |  | @ Cl=0.4, Cd= | 0.0050082
|  |  |  | @ Cl=0.6, Cd= | 0.0050871
alpha (deg) | Cl | Cd | Cm | Cl/Cd
-20 | -0.6335 | 0.16963 | -0.0114 | -3.7346
-19.5 | -0.693 | 0.14544 | -0.0255 | -4.7649
-19 | -1.0336 | 0.07201 | -0.0721 | -14.3536
-18.5 | -1.0961 | 0.05572 | -0.0829 | -19.6716
-18 | -1.1282 | 0.04584 | -0.0886 | -24.6117
-17.5 | -1.1499 | 0.03815 | -0.0923 | -30.1415
-17 | -1.1599 | 0.03225 | -0.0944 | -35.9659
-16.5 | -1.1674 | 0.027 | -0.0957 | -43.237
-16 | -1.1685 | 0.02317 | -0.0953 | -50.4316
-15.5 | -1.1687 | 0.02082 | -0.0915 | -56.1335
-14.5 | -1.1141 | 0.01784 | -0.0867 | -62.4496
-14 | -1.0738 | 0.01664 | -0.0857 | -64.5312
-13.5 | -1.0296 | 0.01558 | -0.0849 | -66.0847
-13 | -0.9824 | 0.01463 | -0.0844 | -67.1497
-12 | -0.8874 | 0.01244 | -0.0836 | -71.3344
-11.5 | -0.8332 | 0.01197 | -0.0838 | -69.6074
-11 | -0.7792 | 0.0114 | -0.0839 | -68.3509
-10.5 | -0.7241 | 0.01097 | -0.0842 | -66.0073
-10 | -0.6679 | 0.01062 | -0.0846 | -62.8908
-9.5 | -0.6117 | 0.0102 | -0.085 | -59.9706
-9 | -0.5557 | 0.0097 | -0.0853 | -57.2887
-8.5 | -0.4988 | 0.00935 | -0.0858 | -53.3476
-8 | -0.4412 | 0.00902 | -0.0863 | -48.9135
-7.5 | -0.3834 | 0.00872 | -0.0869 | -43.9679
-7 | -0.3259 | 0.00831 | -0.0874 | -39.2178
-6.5 | -0.2678 | 0.00805 | -0.088 | -33.2671
-6 | -0.2091 | 0.00779 | -0.0887 | -26.8421
-5.5 | -0.1506 | 0.00749 | -0.0893 | -20.1068
-5 | -0.0919 | 0.00728 | -0.09 | -12.6236
-4.5 | -0.0329 | 0.00704 | -0.0907 | -4.6733
-4 | 0.0261 | 0.0068 | -0.0915 | 3.8382
-3.5 | 0.0848 | 0.00653 | -0.0923 | 12.9862
-3 | 0.1438 | 0.00623 | -0.0931 | 23.0819
-2.5 | 0.2024 | 0.00587 | -0.0939 | 34.4804
-2 | 0.2608 | 0.00542 | -0.0949 | 48.1181
-1.5 | 0.3194 | 0.00509 | -0.0957 | 62.7505
-0.5 | 0.4377 | 0.00497 | -0.0974 | 88.0684
0 | 0.497 | 0.00501 | -0.0982 | 99.2016
0.5 | 0.5561 | 0.00505 | -0.099 | 110.1188
1 | 0.6153 | 0.0051 | -0.0998 | 120.6471
1.5 | 0.6741 | 0.00519 | -0.1006 | 129.8844
2 | 0.7328 | 0.00527 | -0.1013 | 139.0512
2.5 | 0.7913 | 0.00538 | -0.1021 | 147.0818
3 | 0.8494 | 0.00551 | -0.1028 | 154.1561
3.5 | 0.9071 | 0.00567 | -0.1034 | 159.9824
4 | 0.9644 | 0.00584 | -0.104 | 165.137
4.5 | 1.0209 | 0.00605 | -0.1045 | 168.7438
5 | 1.077 | 0.00626 | -0.105 | 172.0447
5.5 | 1.1324 | 0.0065 | -0.1053 | 174.2154
6 | 1.1834 | 0.007 | -0.105 | 169.0571
6.5 | 1.2291 | 0.00769 | -0.1039 | 159.8309
7 | 1.2671 | 0.00847 | -0.1015 | 149.5986
7.5 | 1.2976 | 0.00941 | -0.0977 | 137.8959
8 | 1.3199 | 0.01056 | -0.0926 | 124.9905
8.5 | 1.3273 | 0.01195 | -0.0853 | 111.0711
9 | 1.3415 | 0.01362 | -0.0801 | 98.4949
9.5 | 1.3588 | 0.01541 | -0.0758 | 88.1765
10 | 1.3794 | 0.01722 | -0.0723 | 80.1045
10.5 | 1.3965 | 0.01936 | -0.0687 | 72.1333
11 | 1.4139 | 0.02162 | -0.0655 | 65.3978
11.5 | 1.4347 | 0.02378 | -0.0628 | 60.3322
12 | 1.4559 | 0.026 | -0.0605 | 55.9962
12.5 | 1.4765 | 0.0284 | -0.0583 | 51.9894
13 | 1.4993 | 0.03076 | -0.0565 | 48.7419
13.5 | 1.5188 | 0.03349 | -0.0547 | 45.3509
14 | 1.5403 | 0.03618 | -0.0533 | 42.5732
14.5 | 1.5577 | 0.03931 | -0.0519 | 39.626
15 | 1.577 | 0.0424 | -0.0508 | 37.1934
15.5 | 1.594 | 0.04579 | -0.0497 | 34.8111
16 | 1.6073 | 0.0497 | -0.0489 | 32.34
16.5 | 1.6222 | 0.05356 | -0.0483 | 30.2875
17 | 1.6363 | 0.05763 | -0.048 | 28.3932
17.5 | 1.6464 | 0.0623 | -0.0478 | 26.427
18 | 1.6523 | 0.06758 | -0.048 | 24.4495
18.5 | 1.6633 | 0.07241 | -0.0484 | 22.9706
19 | 1.6708 | 0.07778 | -0.0491 | 21.4811
19.5 | 1.6745 | 0.08377 | -0.0501 | 19.9893
20 | 1.6741 | 0.0905 | -0.0515 | 18.4983

## 59. Re 3M Mach 0.10 (1)
BIGFOIL.COM POLAR EXPORT
NACA63-616 a=0.6
NACA63-616 a=0.6 |  |  |  | Cl Max: | 1.684 | at alpha= | 13 | deg
JavaFoil+Calcfoil stall+Eppler ext transition |  |  |  | L/D Max: | 144.13 | at alpha= | 5.5 | deg
Re: | 3000000 |  |  | Cd Min: | 0.00527 | at alpha= | -3 | deg
Mach: | 0.1 |  |  | Cl=0 at alpha= | -4.1557 | deg
|  |  |  | @ Cl=0.1, Cd= | 0.0065808
|  |  |  | @ Cl=0.4, Cd= | 0.0058565
|  |  |  | @ Cl=0.6, Cd= | 0.0060845
alpha (deg) | Cl | Cd | Cm | Cl/Cd
-19.5 | -0.572 | 0.16715 | -0.036 | -3.422
-19 | -0.59 | 0.15431 | -0.037 | -3.827
-18.5 | -0.607 | 0.1463 | -0.038 | -4.151
-18 | -0.623 | 0.13849 | -0.038 | -4.498
-17.5 | -0.636 | 0.13622 | -0.038 | -4.671
-17 | -0.649 | 0.12957 | -0.038 | -5.011
-16.5 | -0.66 | 0.1218 | -0.039 | -5.42
-16 | -0.67 | 0.11346 | -0.04 | -5.905
-15.5 | -0.677 | 0.10635 | -0.041 | -6.365
-15 | -0.681 | 0.10002 | -0.043 | -6.811
-14.5 | -0.683 | 0.09319 | -0.044 | -7.33
-14 | -0.68 | 0.08895 | -0.044 | -7.643
-13.5 | -0.677 | 0.08027 | -0.047 | -8.438
-13 | -0.675 | 0.06966 | -0.051 | -9.689
-12.5 | -0.673 | 0.05763 | -0.056 | -11.671
-12 | -0.672 | 0.04409 | -0.061 | -15.241
-11.5 | -0.681 | 0.02588 | -0.068 | -26.336
-11 | -0.666 | 0.0202 | -0.071 | -32.951
-10.5 | -0.644 | 0.01636 | -0.073 | -39.347
-10 | -0.623 | 0.01226 | -0.076 | -50.836
-9.5 | -0.593 | 0.01125 | -0.078 | -52.699
-9 | -0.554 | 0.00942 | -0.08 | -58.742
-8.5 | -0.504 | 0.00892 | -0.08 | -56.548
-8 | -0.452 | 0.00809 | -0.081 | -55.863
-7.5 | -0.398 | 0.00781 | -0.081 | -50.953
-7 | -0.341 | 0.00757 | -0.082 | -45.004
-6.5 | -0.282 | 0.00734 | -0.082 | -38.448
-6 | -0.223 | 0.00712 | -0.083 | -31.339
-5.5 | -0.163 | 0.00764 | -0.084 | -21.377
-5 | -0.103 | 0.0068 | -0.084 | -15.154
-4.5 | -0.042 | 0.00741 | -0.085 | -5.677
-4 | 0.019 | 0.00725 | -0.085 | 2.653
-3.5 | 0.081 | 0.00716 | -0.086 | 11.282
-3 | 0.143 | 0.00527 | -0.086 | 27.048
-2.5 | 0.204 | 0.00575 | -0.087 | 35.505
-2 | 0.267 | 0.00577 | -0.088 | 46.252
-1.5 | 0.328 | 0.00579 | -0.088 | 56.722
-1 | 0.39 | 0.00585 | -0.089 | 66.746
-0.5 | 0.452 | 0.00589 | -0.089 | 76.701
0 | 0.514 | 0.00597 | -0.09 | 86.03
0.5 | 0.575 | 0.00602 | -0.09 | 95.496
1 | 0.637 | 0.00618 | -0.091 | 103.113
1.5 | 0.698 | 0.00631 | -0.092 | 110.73
2 | 0.76 | 0.00645 | -0.092 | 117.74
2.5 | 0.821 | 0.00664 | -0.093 | 123.725
3 | 0.883 | 0.00686 | -0.093 | 128.586
3.5 | 0.939 | 0.00705 | -0.094 | 133.046
4 | 0.993 | 0.00725 | -0.094 | 137.029
4.5 | 1.05 | 0.00747 | -0.094 | 140.628
5 | 1.106 | 0.00775 | -0.095 | 142.812
5.5 | 1.162 | 0.00806 | -0.095 | 144.13
6 | 1.216 | 0.00847 | -0.095 | 143.578
6.5 | 1.269 | 0.00893 | -0.096 | 142.094
7 | 1.319 | 0.00962 | -0.096 | 137.158
7.5 | 1.366 | 0.01095 | -0.096 | 124.754
8 | 1.412 | 0.01215 | -0.096 | 116.154
8.5 | 1.452 | 0.0147 | -0.096 | 98.813
9 | 1.49 | 0.01815 | -0.096 | 82.091
9.5 | 1.529 | 0.01924 | -0.096 | 79.466
10 | 1.566 | 0.01973 | -0.097 | 79.346
10.5 | 1.597 | 0.02084 | -0.097 | 76.615
11 | 1.624 | 0.02208 | -0.097 | 73.53
11.5 | 1.646 | 0.02334 | -0.098 | 70.526
12 | 1.663 | 0.02471 | -0.098 | 67.323
12.5 | 1.677 | 0.02611 | -0.098 | 64.211
13 | 1.684 | 0.02772 | -0.099 | 60.746
13.5 | 1.682 | 0.02938 | -0.099 | 57.239
14 | 1.674 | 0.03122 | -0.099 | 53.628
14.5 | 1.661 | 0.03317 | -0.099 | 50.062
15 | 1.642 | 0.03514 | -0.099 | 46.719
15.5 | 1.618 | 0.03749 | -0.1 | 43.154
16 | 1.588 | 0.03993 | -0.1 | 39.786
16.5 | 1.555 | 0.04273 | -0.1 | 36.385
17 | 1.517 | 0.04592 | -0.1 | 33.04
17.5 | 1.476 | 0.04882 | -0.1 | 30.242
18 | 1.432 | 0.05255 | -0.1 | 27.255

## 60. Re 3M Mach 0.10 (2)
BIGFOIL.COM POLAR EXPORT
NACA63-616 a=0.6
NACA63-616 a=0.6 |  |  |  | Cl Max: | 1.6657 | at alpha= | 19.5 | deg
XFOIL ncrit=9 |  |  |  | L/D Max: | 174.281 | at alpha= | 5.5 | deg
Re: | 3000000 |  |  | Cd Min: | 0.17566 | at alpha= | -20 | deg
Mach: | 0.1 |  |  | Cl=0 at alpha= | -4.2209 | deg
|  |  |  | @ Cl=0.1, Cd= | 0.0064738
|  |  |  | @ Cl=0.4, Cd= | 0.0050104
|  |  |  | @ Cl=0.6, Cd= | 0.0051038
alpha (deg) | Cl | Cd | Cm | Cl/Cd
-20 | -0.6151 | 0.17566 | -0.0087 | -3.5017
-19.5 | -0.6249 | 0.16284 | -0.0165 | -3.8375
-19 | -0.8537 | 0.10539 | -0.0515 | -8.1004
-18.5 | -1.0159 | 0.06952 | -0.0754 | -14.6131
-18 | -1.0675 | 0.05502 | -0.085 | -19.402
-17.5 | -1.1067 | 0.04436 | -0.0912 | -24.9482
-17 | -1.1236 | 0.03722 | -0.0946 | -30.1881
-16.5 | -1.14 | 0.03073 | -0.0969 | -37.0973
-15.5 | -1.1435 | 0.02243 | -0.0968 | -50.9808
-15 | -1.1441 | 0.02031 | -0.0919 | -56.3319
-14.5 | -1.1155 | 0.01867 | -0.0896 | -59.7483
-14 | -1.0779 | 0.01732 | -0.0882 | -62.2344
-13.5 | -1.0355 | 0.0161 | -0.0871 | -64.3168
-13 | -0.9893 | 0.01503 | -0.0864 | -65.8217
-12.5 | -0.9412 | 0.01401 | -0.0858 | -67.1806
-12 | -0.8945 | 0.01271 | -0.0852 | -70.3777
-11.5 | -0.8408 | 0.01209 | -0.0851 | -69.5451
-11 | -0.7859 | 0.01156 | -0.0852 | -67.9844
-10.5 | -0.7303 | 0.01109 | -0.0854 | -65.8521
-10 | -0.6736 | 0.01071 | -0.0856 | -62.8945
-9.5 | -0.6165 | 0.01033 | -0.086 | -59.6805
-9 | -0.5602 | 0.00979 | -0.0862 | -57.2217
-8.5 | -0.5028 | 0.00943 | -0.0866 | -53.3192
-8 | -0.4448 | 0.00908 | -0.0871 | -48.9868
-7.5 | -0.3864 | 0.00876 | -0.0876 | -44.1096
-7 | -0.3284 | 0.00836 | -0.0881 | -39.2823
-6.5 | -0.2698 | 0.00808 | -0.0887 | -33.3911
-6 | -0.2107 | 0.00782 | -0.0893 | -26.9437
-5.5 | -0.1518 | 0.00751 | -0.0899 | -20.213
-5 | -0.0926 | 0.00731 | -0.0906 | -12.6676
-4.5 | -0.0331 | 0.00707 | -0.0913 | -4.6818
-4 | 0.0262 | 0.00682 | -0.0921 | 3.8416
-3.5 | 0.0854 | 0.00655 | -0.0928 | 13.0382
-3 | 0.1448 | 0.00624 | -0.0936 | 23.2051
-2.5 | 0.2038 | 0.0059 | -0.0945 | 34.5424
-2 | 0.2625 | 0.00544 | -0.0954 | 48.2537
-1.5 | 0.3215 | 0.0051 | -0.0963 | 63.0392
-1 | 0.3809 | 0.00502 | -0.0971 | 75.8765
-0.5 | 0.4406 | 0.00499 | -0.0979 | 88.2966
0 | 0.5003 | 0.00502 | -0.0988 | 99.6614
1 | 0.6193 | 0.00512 | -0.1004 | 120.957
1.5 | 0.6785 | 0.0052 | -0.1011 | 130.4808
2 | 0.7375 | 0.0053 | -0.1019 | 139.1509
2.5 | 0.7964 | 0.00541 | -0.1026 | 147.2089
3 | 0.855 | 0.00553 | -0.1033 | 154.6112
3.5 | 0.913 | 0.00568 | -0.104 | 160.7394
4.5 | 1.0276 | 0.00607 | -0.105 | 169.2916
5 | 1.0841 | 0.00629 | -0.1055 | 172.3529
5.5 | 1.1398 | 0.00654 | -0.1058 | 174.2813
6.5 | 1.2364 | 0.00776 | -0.1042 | 159.3299
7 | 1.274 | 0.00857 | -0.1016 | 148.6581
7.5 | 1.303 | 0.00952 | -0.0975 | 136.8697
8 | 1.3191 | 0.01071 | -0.0911 | 123.1653
8.5 | 1.3281 | 0.01221 | -0.0843 | 108.7715
9 | 1.3421 | 0.01399 | -0.0791 | 95.9328
9.5 | 1.3592 | 0.01587 | -0.0749 | 85.6459
10 | 1.3797 | 0.01775 | -0.0713 | 77.7296
10.5 | 1.3958 | 0.02002 | -0.0677 | 69.7203
11 | 1.4141 | 0.02229 | -0.0646 | 63.441
11.5 | 1.4341 | 0.02456 | -0.0619 | 58.3917
12 | 1.4553 | 0.02687 | -0.0595 | 54.1608
12.5 | 1.4764 | 0.02933 | -0.0574 | 50.3375
13 | 1.4986 | 0.03183 | -0.0556 | 47.0814
13.5 | 1.5191 | 0.03457 | -0.0539 | 43.9427
14 | 1.5395 | 0.03744 | -0.0524 | 41.1191
14.5 | 1.5559 | 0.04078 | -0.0509 | 38.1535
15 | 1.5753 | 0.04398 | -0.0499 | 35.8186
15.5 | 1.5911 | 0.04761 | -0.0489 | 33.4194
16 | 1.6035 | 0.05174 | -0.048 | 30.9915
16.5 | 1.6194 | 0.05564 | -0.0476 | 29.105
17 | 1.6321 | 0.06 | -0.0473 | 27.2017
17.5 | 1.6405 | 0.065 | -0.0472 | 25.2385
18 | 1.649 | 0.07013 | -0.0475 | 23.5135
18.5 | 1.6583 | 0.0753 | -0.048 | 22.0226
19 | 1.6643 | 0.08101 | -0.0488 | 20.5444
19.5 | 1.6657 | 0.08752 | -0.0501 | 19.0322
20 | 1.6649 | 0.09447 | -0.0517 | 17.6236

## 61. Re 3M Mach 0.25 (1)
BIGFOIL.COM POLAR EXPORT
NACA63-616 a=0.6
NACA63-616 a=0.6 |  |  |  | Cl Max: | 1.648 | at alpha= | 12 | deg
JavaFoil+Calcfoil stall+Eppler ext transition |  |  |  | L/D Max: | 141.717 | at alpha= | 5.5 | deg
Re: | 3000000 |  |  | Cd Min: | 0.00522 | at alpha= | -2.5 | deg
Mach: | 0.25 |  |  | Cl=0 at alpha= | -4.1587 | deg
|  |  |  | @ Cl=0.1, Cd= | 0.00674
|  |  |  | @ Cl=0.4, Cd= | 0.0058992
|  |  |  | @ Cl=0.6, Cd= | 0.0061614
alpha (deg) | Cl | Cd | Cm | Cl/Cd
-16 | -0.445 | 0.12825 | -0.037 | -3.467
-15.5 | -0.482 | 0.11999 | -0.038 | -4.014
-15 | -0.514 | 0.11098 | -0.039 | -4.633
-14.5 | -0.541 | 0.1059 | -0.039 | -5.11
-14 | -0.564 | 0.09806 | -0.041 | -5.748
-13.5 | -0.58 | 0.09149 | -0.042 | -6.337
-13 | -0.59 | 0.08491 | -0.044 | -6.954
-12.5 | -0.594 | 0.08012 | -0.045 | -7.416
-12 | -0.593 | 0.07334 | -0.047 | -8.088
-11.5 | -0.587 | 0.06603 | -0.05 | -8.895
-11 | -0.607 | 0.03949 | -0.064 | -15.362
-10.5 | -0.605 | 0.02729 | -0.07 | -22.153
-10 | -0.596 | 0.01795 | -0.074 | -33.223
-9.5 | -0.58 | 0.01278 | -0.078 | -45.361
-9 | -0.549 | 0.01075 | -0.08 | -51.035
-8.5 | -0.511 | 0.0094 | -0.082 | -54.404
-8 | -0.46 | 0.00841 | -0.083 | -54.74
-7.5 | -0.406 | 0.00809 | -0.084 | -50.204
-7 | -0.348 | 0.00777 | -0.084 | -44.825
-6.5 | -0.289 | 0.00748 | -0.085 | -38.621
-6 | -0.229 | 0.00725 | -0.085 | -31.564
-5.5 | -0.168 | 0.00773 | -0.086 | -21.672
-5 | -0.106 | 0.00768 | -0.086 | -13.755
-4.5 | -0.043 | 0.00753 | -0.087 | -5.733
-4 | 0.02 | 0.0073 | -0.088 | 2.707
-3.5 | 0.083 | 0.00725 | -0.088 | 11.446
-3 | 0.146 | 0.00536 | -0.089 | 27.319
-2.5 | 0.21 | 0.00522 | -0.089 | 40.245
-2 | 0.274 | 0.00583 | -0.09 | 47.029
-1.5 | 0.338 | 0.00585 | -0.091 | 57.66
-1 | 0.401 | 0.0059 | -0.091 | 68.023
-0.5 | 0.464 | 0.006 | -0.092 | 77.394
0 | 0.528 | 0.00603 | -0.092 | 87.529
0.5 | 0.591 | 0.00614 | -0.093 | 96.302
1 | 0.654 | 0.00629 | -0.094 | 104.055
1.5 | 0.718 | 0.00648 | -0.094 | 110.826
2 | 0.781 | 0.00661 | -0.095 | 118.115
2.5 | 0.844 | 0.0068 | -0.095 | 124.19
3 | 0.907 | 0.00706 | -0.096 | 128.44
3.5 | 0.957 | 0.00724 | -0.096 | 132.205
4 | 1.016 | 0.00748 | -0.096 | 135.716
4.5 | 1.075 | 0.00776 | -0.096 | 138.404
5 | 1.133 | 0.00808 | -0.097 | 140.162
5.5 | 1.19 | 0.0084 | -0.097 | 141.717
6 | 1.245 | 0.00887 | -0.098 | 140.3
6.5 | 1.298 | 0.00936 | -0.098 | 138.673
7 | 1.348 | 0.01028 | -0.098 | 131.225
7.5 | 1.396 | 0.01181 | -0.098 | 118.179
8 | 1.44 | 0.01329 | -0.098 | 108.349
8.5 | 1.48 | 0.01615 | -0.098 | 91.592
9 | 1.516 | 0.01942 | -0.098 | 78.086
9.5 | 1.553 | 0.02068 | -0.099 | 75.092
10 | 1.586 | 0.02134 | -0.099 | 74.349
10.5 | 1.611 | 0.02263 | -0.099 | 71.212
11 | 1.63 | 0.02402 | -0.1 | 67.878
11.5 | 1.643 | 0.02559 | -0.1 | 64.21
12 | 1.648 | 0.02723 | -0.1 | 60.534
12.5 | 1.646 | 0.02912 | -0.101 | 56.528
13 | 1.636 | 0.03089 | -0.101 | 52.969
13.5 | 1.611 | 0.03304 | -0.101 | 48.751
14 | 1.576 | 0.03536 | -0.101 | 44.576
14.5 | 1.532 | 0.03799 | -0.101 | 40.322
15 | 1.478 | 0.0412 | -0.101 | 35.865
15.5 | 1.415 | 0.04432 | -0.102 | 31.924
16 | 1.343 | 0.04798 | -0.102 | 27.999
16.5 | 1.264 | 0.05245 | -0.101 | 24.092
17 | 1.176 | 0.05823 | -0.101 | 20.2

## 62. Re 3M Mach 0.25 (2)
BIGFOIL.COM POLAR EXPORT
NACA63-616 a=0.6
NACA63-616 a=0.6 |  |  |  | Cl Max: | 1.6181 | at alpha= | 18.5 | deg
XFOIL ncrit=9 |  |  |  | L/D Max: | 173.785 | at alpha= | 5.5 | deg
Re: | 3000000 |  |  | Cd Min: | 0.19606 | at alpha= | -20 | deg
Mach: | 0.25 |  |  | Cl=0 at alpha= | -4.2196 | deg
|  |  |  | @ Cl=0.1, Cd= | 0.0066171
|  |  |  | @ Cl=0.4, Cd= | 0.0050891
|  |  |  | @ Cl=0.6, Cd= | 0.0051897
alpha (deg) | Cl | Cd | Cm | Cl/Cd
-20 | -0.5645 | 0.19606 | -0.0008 | -2.8792
-19.5 | -0.5656 | 0.18421 | -0.0076 | -3.0704
-19 | -0.5593 | 0.17486 | -0.0134 | -3.1986
-18 | -0.5655 | 0.15211 | -0.0273 | -3.7177
-17.5 | -0.5904 | 0.13655 | -0.0369 | -4.3237
-17 | -0.7375 | 0.10007 | -0.061 | -7.3698
-16.5 | -0.9034 | 0.0659 | -0.085 | -13.7086
-16 | -0.9695 | 0.05014 | -0.0961 | -19.3359
-15.5 | -0.9917 | 0.04154 | -0.1012 | -23.8734
-15 | -1.0229 | 0.03313 | -0.1052 | -30.8753
-14.5 | -1.0372 | 0.02694 | -0.1071 | -38.5004
-14 | -1.0409 | 0.02272 | -0.1065 | -45.8143
-13.5 | -1.044 | 0.02012 | -0.1014 | -51.8887
-13 | -1.0142 | 0.01807 | -0.0986 | -56.1262
-12.5 | -0.9728 | 0.01645 | -0.0966 | -59.1368
-12 | -0.925 | 0.0151 | -0.095 | -61.2583
-11.5 | -0.8735 | 0.01391 | -0.0938 | -62.7965
-11 | -0.823 | 0.0125 | -0.0927 | -65.84
-10.5 | -0.7647 | 0.01189 | -0.0922 | -64.3146
-10 | -0.7053 | 0.01134 | -0.0919 | -62.1958
-9.5 | -0.6454 | 0.01085 | -0.0917 | -59.4839
-9 | -0.5847 | 0.01046 | -0.0916 | -55.8987
-8.5 | -0.5252 | 0.00988 | -0.0915 | -53.1579
-8 | -0.4643 | 0.00945 | -0.0916 | -49.1323
-7.5 | -0.4033 | 0.00906 | -0.0918 | -44.5143
-7 | -0.3421 | 0.00873 | -0.0921 | -39.1867
-6.5 | -0.2812 | 0.00828 | -0.0924 | -33.9614
-6 | -0.2196 | 0.00797 | -0.0929 | -27.5533
-5.5 | -0.1581 | 0.00768 | -0.0934 | -20.5859
-5 | -0.0964 | 0.00743 | -0.0939 | -12.9744
-4.5 | -0.0346 | 0.00715 | -0.0945 | -4.8392
-4 | 0.0271 | 0.00694 | -0.0952 | 3.9049
-3.5 | 0.0888 | 0.00667 | -0.0959 | 13.3133
-3 | 0.1502 | 0.00638 | -0.0967 | 23.5423
-2.5 | 0.2115 | 0.00602 | -0.0976 | 35.1329
-2 | 0.2722 | 0.00558 | -0.0985 | 48.7814
-1.5 | 0.333 | 0.0052 | -0.0993 | 64.0385
-1 | 0.3947 | 0.00509 | -0.1002 | 77.5442
-0.5 | 0.4563 | 0.00508 | -0.101 | 89.8228
0 | 0.5181 | 0.00511 | -0.1019 | 101.3894
0.5 | 0.5798 | 0.00516 | -0.1027 | 112.3643
1 | 0.641 | 0.00525 | -0.1035 | 122.0952
1.5 | 0.7027 | 0.0053 | -0.1043 | 132.5849
2 | 0.7639 | 0.00541 | -0.105 | 141.2015
2.5 | 0.8245 | 0.00557 | -0.1057 | 148.0251
3 | 0.8855 | 0.00567 | -0.1064 | 156.1728
3.5 | 0.946 | 0.00582 | -0.107 | 162.543
4 | 1.0058 | 0.006 | -0.1075 | 167.6333
4.5 | 1.0646 | 0.00624 | -0.1078 | 170.609
5 | 1.1229 | 0.0065 | -0.1081 | 172.7538
5.5 | 1.18 | 0.00679 | -0.1081 | 173.785
6 | 1.2323 | 0.00732 | -0.1073 | 168.347
6.5 | 1.275 | 0.00822 | -0.1051 | 155.1095
7 | 1.3071 | 0.00919 | -0.1011 | 142.2307
7.5 | 1.3176 | 0.01018 | -0.0931 | 129.4303
8 | 1.3227 | 0.01192 | -0.0854 | 110.9648
8.5 | 1.3345 | 0.01394 | -0.0797 | 95.7317
9 | 1.3477 | 0.01619 | -0.0747 | 83.2427
9.5 | 1.3636 | 0.0185 | -0.0705 | 73.7081
10 | 1.38 | 0.02096 | -0.0666 | 65.8397
10.5 | 1.3925 | 0.02381 | -0.0628 | 58.4838
11 | 1.4094 | 0.02657 | -0.0597 | 53.0448
11.5 | 1.4296 | 0.0293 | -0.0571 | 48.7918
12 | 1.4507 | 0.03211 | -0.0549 | 45.1791
12.5 | 1.4732 | 0.03498 | -0.0529 | 42.1155
13 | 1.4919 | 0.03826 | -0.051 | 38.9937
13.5 | 1.5132 | 0.04148 | -0.0495 | 36.4802
14 | 1.5286 | 0.04537 | -0.048 | 33.6919
14.5 | 1.5477 | 0.04907 | -0.0469 | 31.5407
15 | 1.5621 | 0.05336 | -0.0459 | 29.2747
15.5 | 1.5744 | 0.05801 | -0.0452 | 27.1401
16 | 1.5887 | 0.06266 | -0.0448 | 25.3543
16.5 | 1.5988 | 0.06789 | -0.0447 | 23.5499
17 | 1.6046 | 0.07383 | -0.0449 | 21.7337
17.5 | 1.6131 | 0.07963 | -0.0455 | 20.2574
18 | 1.6166 | 0.08622 | -0.0465 | 18.7497
18.5 | 1.6181 | 0.09327 | -0.048 | 17.3486
19 | 1.618 | 0.10068 | -0.0499 | 16.0707
19.5 | 1.6175 | 0.10836 | -0.0522 | 14.9271
20 | 1.6138 | 0.1166 | -0.0551 | 13.8405

## 63. Re 3M Mach 0.50 (1)
BIGFOIL.COM POLAR EXPORT
NACA63-616 a=0.6
NACA63-616 a=0.6 |  |  |  | Cl Max: | 1.567 | at alpha= | 9 | deg
JavaFoil+Calcfoil stall+Eppler ext transition |  |  |  | L/D Max: | 128.349 | at alpha= | 5 | deg
Re: | 3000000 |  |  | Cd Min: | 0.00556 | at alpha= | -2.5 | deg
Mach: | 0.5 |  |  | Cl=0 at alpha= | -4.1571 | deg
|  |  |  | @ Cl=0.1, Cd= | 0.007645
|  |  |  | @ Cl=0.4, Cd= | 0.0062627
|  |  |  | @ Cl=0.6, Cd= | 0.0066182
alpha (deg) | Cl | Cd | Cm | Cl/Cd
-20 | -0.903 | 0.17184 | -0.045 | -5.253
-19.5 | -0.874 | 0.16191 | -0.045 | -5.399
-19 | -0.846 | 0.15681 | -0.045 | -5.393
-18.5 | -0.818 | 0.15531 | -0.045 | -5.264
-18 | -0.791 | 0.1535 | -0.046 | -5.151
-17.5 | -0.76 | 0.14409 | -0.045 | -5.276
-17 | -0.731 | 0.1391 | -0.044 | -5.257
-16.5 | -0.703 | 0.13527 | -0.044 | -5.195
-16 | -0.675 | 0.13047 | -0.044 | -5.17
-15.5 | -0.647 | 0.12728 | -0.045 | -5.084
-15 | -0.617 | 0.12221 | -0.044 | -5.051
-14.5 | -0.588 | 0.11838 | -0.043 | -4.969
-14 | -0.56 | 0.11452 | -0.043 | -4.89
-13.5 | -0.532 | 0.11012 | -0.043 | -4.829
-13 | -0.503 | 0.10649 | -0.043 | -4.727
-12.5 | -0.475 | 0.10232 | -0.043 | -4.64
-12 | -0.446 | 0.09372 | -0.041 | -4.756
-11.5 | -0.417 | 0.09247 | -0.042 | -4.513
-11 | -0.389 | 0.08935 | -0.042 | -4.354
-10.5 | -0.361 | 0.08639 | -0.042 | -4.174
-10 | -0.332 | 0.07616 | -0.041 | -4.358
-9.5 | -0.304 | 0.0667 | -0.042 | -4.552
-9 | -0.276 | 0.0636 | -0.045 | -4.334
-8.5 | -0.315 | 0.05676 | -0.047 | -5.549
-8 | -0.368 | 0.04872 | -0.056 | -7.557
-7.5 | -0.395 | 0.0157 | -0.086 | -25.166
-7 | -0.371 | 0.00904 | -0.094 | -41.103
-6.5 | -0.313 | 0.0085 | -0.095 | -36.84
-6 | -0.25 | 0.008 | -0.095 | -31.287
-5.5 | -0.185 | 0.00842 | -0.096 | -21.933
-5 | -0.117 | 0.00814 | -0.097 | -14.367
-4.5 | -0.048 | 0.00804 | -0.097 | -5.962
-4 | 0.022 | 0.00786 | -0.098 | 2.799
-3.5 | 0.093 | 0.00766 | -0.099 | 12.086
-3 | 0.163 | 0.00751 | -0.099 | 21.75
-2.5 | 0.234 | 0.00556 | -0.1 | 42.17
-2 | 0.306 | 0.00556 | -0.101 | 55.084
-1.5 | 0.377 | 0.00624 | -0.101 | 60.448
-1 | 0.448 | 0.00631 | -0.102 | 71.06
-0.5 | 0.519 | 0.00643 | -0.103 | 80.719
0 | 0.59 | 0.00659 | -0.103 | 89.502
0.5 | 0.661 | 0.00679 | -0.104 | 97.374
1 | 0.725 | 0.00702 | -0.104 | 103.195
1.5 | 0.793 | 0.00725 | -0.104 | 109.422
2 | 0.861 | 0.00747 | -0.104 | 115.173
2.5 | 0.928 | 0.00776 | -0.105 | 119.668
3 | 0.996 | 0.00809 | -0.105 | 123.013
3.5 | 1.053 | 0.00842 | -0.106 | 125.091
4 | 1.119 | 0.00882 | -0.106 | 126.84
4.5 | 1.183 | 0.00926 | -0.107 | 127.777
5 | 1.247 | 0.00972 | -0.107 | 128.349
5.5 | 1.309 | 0.01036 | -0.107 | 126.38
6 | 1.366 | 0.01108 | -0.108 | 123.288
6.5 | 1.419 | 0.01271 | -0.108 | 111.612
7 | 1.467 | 0.01456 | -0.108 | 100.716
7.5 | 1.508 | 0.01794 | -0.108 | 84.063
8 | 1.538 | 0.02333 | -0.108 | 65.929
8.5 | 1.561 | 0.02532 | -0.108 | 61.65
9 | 1.567 | 0.02728 | -0.109 | 57.422
9.5 | 1.543 | 0.02977 | -0.109 | 51.827
10 | 1.458 | 0.03247 | -0.109 | 44.899
10.5 | 0.95 | 0.03722 | -0.109 | 25.525
11 | 0.98 | 0.03811 | -0.109 | 25.716
11.5 | 0.865 | 0.08489 | -0.055 | 10.194
12 | 0.891 | 0.09641 | -0.054 | 9.245
12.5 | 0.917 | 0.10129 | -0.053 | 9.054
13 | 0.946 | 0.10684 | -0.059 | 8.857
13.5 | 0.972 | 0.11022 | -0.058 | 8.815
14 | 1 | 0.11591 | -0.062 | 8.63

## 64. Re 3M Mach 0.50 (2)
BIGFOIL.COM POLAR EXPORT
NACA63-616 a=0.6
NACA63-616 a=0.6 |  |  |  | Cl Max: | 1.4768 | at alpha= | 14 | deg
XFOIL ncrit=9 |  |  |  | L/D Max: | 169.944 | at alpha= | 4.5 | deg
Re: | 3000000 |  |  | Cd Min: | 0.2006 | at alpha= | 19 | deg
Mach: | 0.5 |  |  | Cl=0 at alpha= | -4.2128 | deg
|  |  |  | @ Cl=0.1, Cd= | 0.0071923
|  |  |  | @ Cl=0.4, Cd= | 0.0056462
|  |  |  | @ Cl=0.6, Cd= | 0.0055517
alpha (deg) | Cl | Cd | Cm | Cl/Cd
-14 | -0.3651 | 0.12344 | -0.0588 | -2.9577
-13.5 | -0.3674 | 0.11261 | -0.0658 | -3.2626
-13 | -0.3712 | 0.10215 | -0.0728 | -3.6339
-12.5 | -0.3807 | 0.09148 | -0.0801 | -4.1616
-12 | -0.4152 | 0.07828 | -0.0898 | -5.304
-11.5 | -0.4508 | 0.06601 | -0.0988 | -6.8293
-11 | -0.4776 | 0.05462 | -0.1065 | -8.744
-10.5 | -0.5006 | 0.04398 | -0.1145 | -11.3824
-10 | -0.5359 | 0.03417 | -0.1215 | -15.6833
-9.5 | -0.5676 | 0.02616 | -0.1259 | -21.6972
-9 | -0.5956 | 0.02087 | -0.1237 | -28.5386
-8.5 | -0.5914 | 0.01575 | -0.1199 | -37.5492
-8 | -0.541 | 0.01313 | -0.1166 | -41.2034
-7.5 | -0.4717 | 0.01199 | -0.1144 | -39.3411
-7 | -0.4029 | 0.0108 | -0.1125 | -37.3056
-6.5 | -0.3317 | 0.00994 | -0.1112 | -33.3702
-6 | -0.2604 | 0.00912 | -0.1103 | -28.5526
-5.5 | -0.1873 | 0.00858 | -0.1097 | -21.8298
-5 | -0.1145 | 0.00815 | -0.1095 | -14.0491
-4.5 | -0.0417 | 0.00772 | -0.1095 | -5.4016
-4 | 0.0309 | 0.00745 | -0.1097 | 4.1477
-3.5 | 0.1033 | 0.00718 | -0.1101 | 14.3872
-3 | 0.1751 | 0.00693 | -0.1106 | 25.267
-2.5 | 0.2458 | 0.00659 | -0.1113 | 37.2989
-2 | 0.3164 | 0.0062 | -0.1121 | 51.0323
-1.5 | 0.386 | 0.00568 | -0.1131 | 67.9577
-1 | 0.4564 | 0.00551 | -0.1139 | 82.8312
-0.5 | 0.5276 | 0.00548 | -0.1148 | 96.2774
0 | 0.5987 | 0.00555 | -0.1157 | 107.8739
0.5 | 0.6693 | 0.00564 | -0.1164 | 118.6702
1 | 0.7405 | 0.00574 | -0.1172 | 129.007
1.5 | 0.8107 | 0.00589 | -0.1179 | 137.6401
2 | 0.8813 | 0.00601 | -0.1185 | 146.6389
2.5 | 0.9514 | 0.00619 | -0.1189 | 153.6995
3 | 1.0201 | 0.00643 | -0.119 | 158.647
3.5 | 1.0897 | 0.00662 | -0.1191 | 164.6073
4.5 | 1.2236 | 0.0072 | -0.118 | 169.9444
5 | 1.2849 | 0.00765 | -0.1163 | 167.9608
5.5 | 1.3411 | 0.00818 | -0.1136 | 163.9487
6 | 1.3752 | 0.00893 | -0.1072 | 153.9978
6.5 | 1.3801 | 0.01084 | -0.0977 | 127.3155
7 | 1.3741 | 0.01375 | -0.0883 | 99.9345
7.5 | 1.368 | 0.01673 | -0.0797 | 81.7693
8 | 1.3651 | 0.02045 | -0.0732 | 66.7531
8.5 | 1.364 | 0.02446 | -0.0672 | 55.7645
9 | 1.3668 | 0.02872 | -0.0622 | 47.5905
9.5 | 1.3748 | 0.033 | -0.0581 | 41.6606
10 | 1.3793 | 0.03788 | -0.0545 | 36.4124
10.5 | 1.3843 | 0.04305 | -0.0514 | 32.1556
11 | 1.3991 | 0.04784 | -0.0491 | 29.2454
11.5 | 1.4173 | 0.05258 | -0.0471 | 26.9551
12 | 1.4336 | 0.05771 | -0.0455 | 24.8414
12.5 | 1.4489 | 0.06319 | -0.0442 | 22.9293
13 | 1.461 | 0.06925 | -0.0433 | 21.0975
13.5 | 1.4719 | 0.07571 | -0.0429 | 19.4413
14 | 1.4768 | 0.08309 | -0.0432 | 17.7735
14.5 | 1.4764 | 0.0914 | -0.0442 | 16.1532
15 | 1.472 | 0.10051 | -0.0461 | 14.6453
15.5 | 1.4607 | 0.11085 | -0.0492 | 13.1773
16 | 1.4447 | 0.12215 | -0.0535 | 11.8273
16.5 | 1.4276 | 0.13401 | -0.0589 | 10.6529
17 | 1.4095 | 0.14634 | -0.0654 | 9.6317
17.5 | 1.3915 | 0.15913 | -0.0729 | 8.7444
18 | 1.3714 | 0.1726 | -0.0816 | 7.9455
18.5 | 1.351 | 0.18658 | -0.0913 | 7.2409
19 | 1.3336 | 0.2006 | -0.1012 | 6.6481

## 65. Re 4M Mach 0.00 (1)
BIGFOIL.COM POLAR EXPORT
NACA63-616 a=0.6
NACA63-616 a=0.6 |  |  |  | Cl Max: | 1.693 | at alpha= | 13.5 | deg
JavaFoil+Calcfoil stall+Eppler ext transition |  |  |  | L/D Max: | 147.305 | at alpha= | 5 | deg
Re: | 4000000 |  |  | Cd Min: | 0.0051 | at alpha= | -2.5 | deg
Mach: | 0 |  |  | Cl=0 at alpha= | -4.1557 | deg
|  |  |  | @ Cl=0.1, Cd= | 0.0064077
|  |  |  | @ Cl=0.4, Cd= | 0.0056736
|  |  |  | @ Cl=0.6, Cd= | 0.0059077
alpha (deg) | Cl | Cd | Cm | Cl/Cd
-17.5 | -0.672 | 0.13084 | -0.039 | -5.137
-17 | -0.682 | 0.12376 | -0.04 | -5.509
-16.5 | -0.69 | 0.11752 | -0.04 | -5.869
-16 | -0.696 | 0.11028 | -0.041 | -6.309
-15.5 | -0.701 | 0.10134 | -0.043 | -6.92
-15 | -0.703 | 0.09437 | -0.045 | -7.452
-14.5 | -0.702 | 0.08764 | -0.046 | -8.015
-14 | -0.7 | 0.08016 | -0.048 | -8.736
-13.5 | -0.697 | 0.07156 | -0.051 | -9.737
-13 | -0.705 | 0.05317 | -0.058 | -13.265
-12.5 | -0.717 | 0.0345 | -0.065 | -20.794
-12 | -0.701 | 0.0305 | -0.066 | -22.994
-11.5 | -0.692 | 0.02222 | -0.069 | -31.153
-11 | -0.682 | 0.01552 | -0.073 | -43.96
-10.5 | -0.656 | 0.01321 | -0.074 | -49.694
-10 | -0.632 | 0.0107 | -0.077 | -59.027
-9.5 | -0.599 | 0.00931 | -0.079 | -64.361
-9 | -0.552 | 0.0089 | -0.079 | -62.038
-8.5 | -0.503 | 0.00803 | -0.08 | -62.607
-8 | -0.451 | 0.00773 | -0.08 | -58.285
-7.5 | -0.396 | 0.00746 | -0.081 | -53.074
-7 | -0.339 | 0.00723 | -0.081 | -46.895
-6.5 | -0.281 | 0.00703 | -0.082 | -40.015
-6 | -0.222 | 0.00683 | -0.083 | -32.556
-5.5 | -0.163 | 0.00668 | -0.083 | -24.336
-5 | -0.102 | 0.00656 | -0.084 | -15.621
-4.5 | -0.042 | 0.00715 | -0.084 | -5.853
-4 | 0.019 | 0.00703 | -0.085 | 2.722
-3.5 | 0.08 | 0.00694 | -0.085 | 11.592
-3 | 0.142 | 0.00529 | -0.086 | 26.83
-2.5 | 0.203 | 0.0051 | -0.087 | 39.847
-2 | 0.265 | 0.00563 | -0.087 | 47.151
-1.5 | 0.327 | 0.00564 | -0.088 | 57.996
-1 | 0.388 | 0.00566 | -0.088 | 68.573
-0.5 | 0.45 | 0.00573 | -0.089 | 78.48
0 | 0.511 | 0.00575 | -0.089 | 88.863
0.5 | 0.572 | 0.00584 | -0.09 | 97.997
1 | 0.634 | 0.00599 | -0.091 | 105.711
1.5 | 0.695 | 0.00614 | -0.091 | 113.261
2 | 0.756 | 0.00626 | -0.092 | 120.794
2.5 | 0.817 | 0.00643 | -0.092 | 127.002
3 | 0.878 | 0.0066 | -0.093 | 133.159
3.5 | 0.934 | 0.00683 | -0.093 | 136.824
4 | 0.994 | 0.00714 | -0.094 | 139.187
4.5 | 1.047 | 0.00724 | -0.094 | 144.736
5 | 1.104 | 0.00749 | -0.094 | 147.305
5.5 | 1.159 | 0.00787 | -0.095 | 147.236
6 | 1.212 | 0.00825 | -0.095 | 146.965
6.5 | 1.264 | 0.00891 | -0.095 | 141.821
7 | 1.313 | 0.01005 | -0.095 | 130.547
7.5 | 1.361 | 0.01105 | -0.096 | 123.115
8 | 1.405 | 0.0128 | -0.096 | 109.751
8.5 | 1.448 | 0.01462 | -0.096 | 99.007
9 | 1.487 | 0.01697 | -0.096 | 87.65
9.5 | 1.527 | 0.01799 | -0.096 | 84.893
10 | 1.565 | 0.01897 | -0.097 | 82.467
10.5 | 1.596 | 0.01945 | -0.097 | 82.069
11 | 1.624 | 0.02056 | -0.097 | 79.006
11.5 | 1.648 | 0.02177 | -0.097 | 75.683
12 | 1.667 | 0.02302 | -0.098 | 72.417
12.5 | 1.682 | 0.02425 | -0.098 | 69.358
13 | 1.692 | 0.02577 | -0.098 | 65.664
13.5 | 1.693 | 0.02728 | -0.099 | 62.046
14 | 1.688 | 0.02897 | -0.099 | 58.289
14.5 | 1.679 | 0.03062 | -0.099 | 54.821
15 | 1.664 | 0.03252 | -0.099 | 51.163
15.5 | 1.644 | 0.03458 | -0.1 | 47.542
16 | 1.62 | 0.03687 | -0.1 | 43.944
16.5 | 1.592 | 0.03937 | -0.1 | 40.429
17 | 1.56 | 0.04176 | -0.1 | 37.352
17.5 | 1.524 | 0.04474 | -0.1 | 34.063
18 | 1.486 | 0.04798 | -0.1 | 30.965
18.5 | 1.446 | 0.05111 | -0.1 | 28.282

## 66. Re 4M Mach 0.00 (2)
BIGFOIL.COM POLAR EXPORT
NACA63-616 a=0.6
NACA63-616 a=0.6 |  |  |  | Cl Max: | 1.7149 | at alpha= | 20 | deg
XFOIL ncrit=9 |  |  |  | L/D Max: | 179.236 | at alpha= | 5 | deg
Re: | 4000000 |  |  | Cd Min: | 0.08945 | at alpha= | -20 | deg
Mach: | 0 |  |  | Cl=0 at alpha= | -4.2179 | deg
|  |  |  | @ Cl=0.1, Cd= | 0.0061435
|  |  |  | @ Cl=0.4, Cd= | 0.0047883
|  |  |  | @ Cl=0.6, Cd= | 0.004819
alpha (deg) | Cl | Cd | Cm | Cl/Cd
-20 | -1.021 | 0.08945 | -0.0606 | -11.4142
-19.5 | -1.1315 | 0.06412 | -0.0777 | -17.6466
-19 | -1.1723 | 0.0521 | -0.0854 | -22.501
-18.5 | -1.1973 | 0.04353 | -0.0901 | -27.5052
-18 | -1.2109 | 0.03693 | -0.093 | -32.7891
-17.5 | -1.2193 | 0.03131 | -0.0949 | -38.9428
-17 | -1.217 | 0.02697 | -0.0959 | -45.1242
-16.5 | -1.2132 | 0.02338 | -0.0958 | -51.8905
-16 | -1.211 | 0.02087 | -0.093 | -58.0259
-15.5 | -1.1981 | 0.01936 | -0.0888 | -61.8853
-15 | -1.1637 | 0.01813 | -0.0871 | -64.1864
-14.5 | -1.1239 | 0.01703 | -0.086 | -65.9953
-14 | -1.0813 | 0.01592 | -0.085 | -67.9209
-13.5 | -1.0361 | 0.01489 | -0.0844 | -69.5836
-13 | -0.9887 | 0.01392 | -0.0839 | -71.0273
-12.5 | -0.9394 | 0.01301 | -0.0836 | -72.206
-12 | -0.8894 | 0.01209 | -0.0834 | -73.5649
-11.5 | -0.8391 | 0.0111 | -0.0832 | -75.5946
-11 | -0.7839 | 0.01066 | -0.0835 | -73.5366
-10.5 | -0.7285 | 0.01019 | -0.0838 | -71.4917
-10 | -0.6724 | 0.00977 | -0.0841 | -68.8229
-9.5 | -0.6158 | 0.00943 | -0.0845 | -65.3022
-9 | -0.5584 | 0.00912 | -0.085 | -61.2281
-8.5 | -0.5013 | 0.00872 | -0.0855 | -57.4885
-8 | -0.4437 | 0.00837 | -0.086 | -53.0108
-7.5 | -0.3858 | 0.0081 | -0.0866 | -47.6296
-7 | -0.3273 | 0.00783 | -0.0872 | -41.8008
-6.5 | -0.269 | 0.00752 | -0.0879 | -35.7713
-6 | -0.2104 | 0.00729 | -0.0885 | -28.8615
-5.5 | -0.1515 | 0.00706 | -0.0892 | -21.4589
-5 | -0.0925 | 0.00684 | -0.09 | -13.5234
-4.5 | -0.0334 | 0.00664 | -0.0907 | -5.0301
-4 | 0.0258 | 0.00644 | -0.0915 | 4.0062
-3.5 | 0.0849 | 0.00621 | -0.0923 | 13.6715
-3 | 0.1439 | 0.00595 | -0.0931 | 24.1849
-2.5 | 0.2029 | 0.00571 | -0.0939 | 35.5342
-2 | 0.2617 | 0.00536 | -0.0948 | 48.8246
-1.5 | 0.3201 | 0.00498 | -0.0957 | 64.2771
-1 | 0.3791 | 0.00482 | -0.0966 | 78.6515
-0.5 | 0.4384 | 0.00473 | -0.0975 | 92.685
0 | 0.4977 | 0.00476 | -0.0983 | 104.5588
0.5 | 0.5571 | 0.00479 | -0.0991 | 116.3048
1 | 0.6163 | 0.00483 | -0.1 | 127.5983
1.5 | 0.6752 | 0.00493 | -0.1008 | 136.9574
2 | 0.734 | 0.00501 | -0.1015 | 146.507
2.5 | 0.7927 | 0.0051 | -0.1023 | 155.4314
3.5 | 0.9088 | 0.00539 | -0.1037 | 168.6085
4 | 0.9661 | 0.00558 | -0.1043 | 173.1362
4.5 | 1.0228 | 0.0058 | -0.1049 | 176.3448
5 | 1.079 | 0.00602 | -0.1053 | 179.2359
5.5 | 1.1334 | 0.00637 | -0.1055 | 177.9278
6 | 1.1813 | 0.00712 | -0.1048 | 165.9129
6.5 | 1.2239 | 0.00807 | -0.1032 | 151.6605
7 | 1.2636 | 0.00894 | -0.1011 | 141.3423
7.5 | 1.2963 | 0.00977 | -0.0979 | 132.6817
8 | 1.3191 | 0.01049 | -0.0926 | 125.7483
8.5 | 1.3287 | 0.01177 | -0.0855 | 112.8887
9 | 1.3489 | 0.01313 | -0.081 | 102.7342
9.5 | 1.3686 | 0.01474 | -0.0769 | 92.8494
10 | 1.3871 | 0.01659 | -0.073 | 83.6106
10.5 | 1.4071 | 0.01852 | -0.0696 | 75.9773
11 | 1.4295 | 0.02041 | -0.0668 | 70.0392
11.5 | 1.4541 | 0.02227 | -0.0643 | 65.2941
12 | 1.4767 | 0.02432 | -0.0619 | 60.7196
12.5 | 1.5004 | 0.02639 | -0.0599 | 56.8549
13 | 1.5226 | 0.02871 | -0.0579 | 53.0338
13.5 | 1.545 | 0.03111 | -0.0561 | 49.6625
14 | 1.5644 | 0.03386 | -0.0544 | 46.202
14.5 | 1.5857 | 0.03656 | -0.053 | 43.3725
15 | 1.6021 | 0.03977 | -0.0516 | 40.2841
15.5 | 1.6204 | 0.04296 | -0.0505 | 37.7188
16 | 1.6382 | 0.04627 | -0.0496 | 35.4052
16.5 | 1.6531 | 0.05002 | -0.0488 | 33.0488
17 | 1.6642 | 0.05428 | -0.0482 | 30.6595
17.5 | 1.6785 | 0.05832 | -0.0479 | 28.7809
18 | 1.6894 | 0.06289 | -0.0478 | 26.8628
18.5 | 1.697 | 0.06793 | -0.048 | 24.9816
19 | 1.7021 | 0.07348 | -0.0485 | 23.1641
19.5 | 1.7097 | 0.07882 | -0.0493 | 21.6912
20 | 1.7149 | 0.08459 | -0.0504 | 20.2731

## 67. Re 4M Mach 0.10 (1)
BIGFOIL.COM POLAR EXPORT
NACA63-616 a=0.6
NACA63-616 a=0.6 |  |  |  | Cl Max: | 1.687 | at alpha= | 13 | deg
JavaFoil+Calcfoil stall+Eppler ext transition |  |  |  | L/D Max: | 148.15 | at alpha= | 4 | deg
Re: | 4000000 |  |  | Cd Min: | 0.00511 | at alpha= | -2.5 | deg
Mach: | 0.1 |  |  | Cl=0 at alpha= | -4.1557 | deg
|  |  |  | @ Cl=0.1, Cd= | 0.0064444
|  |  |  | @ Cl=0.4, Cd= | 0.0056713
|  |  |  | @ Cl=0.6, Cd= | 0.0059365
alpha (deg) | Cl | Cd | Cm | Cl/Cd
-17.5 | -0.637 | 0.13267 | -0.038 | -4.801
-17 | -0.65 | 0.12613 | -0.039 | -5.152
-16.5 | -0.661 | 0.11943 | -0.04 | -5.535
-16 | -0.671 | 0.11096 | -0.041 | -6.049
-15.5 | -0.678 | 0.10368 | -0.043 | -6.543
-15 | -0.683 | 0.09723 | -0.044 | -7.025
-14.5 | -0.685 | 0.09018 | -0.045 | -7.597
-14 | -0.682 | 0.0862 | -0.046 | -7.911
-13.5 | -0.682 | 0.07591 | -0.049 | -8.978
-13 | -0.683 | 0.06307 | -0.054 | -10.828
-12.5 | -0.697 | 0.04223 | -0.062 | -16.5
-12 | -0.689 | 0.03423 | -0.065 | -20.136
-11.5 | -0.685 | 0.02378 | -0.069 | -28.821
-11 | -0.675 | 0.01695 | -0.072 | -39.847
-10.5 | -0.652 | 0.01411 | -0.074 | -46.163
-10 | -0.629 | 0.01068 | -0.077 | -58.944
-9.5 | -0.6 | 0.00943 | -0.079 | -63.652
-9 | -0.554 | 0.00894 | -0.08 | -61.9
-8.5 | -0.504 | 0.00855 | -0.08 | -58.966
-8 | -0.452 | 0.00775 | -0.081 | -58.378
-7.5 | -0.398 | 0.00749 | -0.081 | -53.088
-7 | -0.341 | 0.00729 | -0.082 | -46.712
-6.5 | -0.282 | 0.00704 | -0.082 | -40.09
-6 | -0.223 | 0.00685 | -0.083 | -32.572
-5.5 | -0.163 | 0.0067 | -0.084 | -24.394
-5 | -0.103 | 0.00658 | -0.084 | -15.642
-4.5 | -0.042 | 0.00712 | -0.085 | -5.905
-4 | 0.019 | 0.00705 | -0.085 | 2.731
-3.5 | 0.081 | 0.00695 | -0.086 | 11.628
-3 | 0.143 | 0.0053 | -0.086 | 26.909
-2.5 | 0.204 | 0.00511 | -0.087 | 39.948
-2 | 0.267 | 0.00566 | -0.088 | 47.127
-1.5 | 0.329 | 0.00564 | -0.088 | 58.262
-1 | 0.39 | 0.00566 | -0.089 | 68.901
-0.5 | 0.452 | 0.00573 | -0.089 | 78.847
0 | 0.514 | 0.00575 | -0.09 | 89.262
0.5 | 0.575 | 0.00588 | -0.09 | 97.763
1 | 0.637 | 0.00602 | -0.091 | 105.822
1.5 | 0.698 | 0.00613 | -0.092 | 114.017
2 | 0.76 | 0.00627 | -0.092 | 121.151
2.5 | 0.821 | 0.00646 | -0.093 | 127.132
3 | 0.883 | 0.00666 | -0.093 | 132.63
3.5 | 0.939 | 0.00684 | -0.094 | 137.3
4 | 0.996 | 0.00672 | -0.094 | 148.15
4.5 | 1.052 | 0.00727 | -0.094 | 144.604
5 | 1.108 | 0.00754 | -0.095 | 146.938
5.5 | 1.164 | 0.00791 | -0.095 | 147.04
6 | 1.218 | 0.00833 | -0.095 | 146.095
6.5 | 1.269 | 0.00903 | -0.096 | 140.523
7 | 1.318 | 0.01018 | -0.096 | 129.457
7.5 | 1.366 | 0.0112 | -0.096 | 122.005
8 | 1.411 | 0.013 | -0.096 | 108.543
8.5 | 1.453 | 0.0148 | -0.096 | 98.197
9 | 1.492 | 0.01721 | -0.096 | 86.697
9.5 | 1.532 | 0.01829 | -0.097 | 83.786
10 | 1.569 | 0.01922 | -0.097 | 81.62
10.5 | 1.6 | 0.01973 | -0.097 | 81.082
11 | 1.626 | 0.0209 | -0.098 | 77.807
11.5 | 1.649 | 0.02211 | -0.098 | 74.563
12 | 1.667 | 0.0234 | -0.098 | 71.234
12.5 | 1.68 | 0.0247 | -0.099 | 67.998
13 | 1.687 | 0.02622 | -0.099 | 64.349
13.5 | 1.685 | 0.0278 | -0.099 | 60.622
14 | 1.677 | 0.02949 | -0.099 | 56.871
14.5 | 1.664 | 0.03139 | -0.1 | 53.011
15 | 1.645 | 0.03329 | -0.1 | 49.422
15.5 | 1.621 | 0.03541 | -0.1 | 45.774
16 | 1.592 | 0.03776 | -0.1 | 42.151
16.5 | 1.558 | 0.04037 | -0.1 | 38.589
17 | 1.52 | 0.04331 | -0.1 | 35.102
17.5 | 1.48 | 0.04616 | -0.1 | 32.061
18 | 1.436 | 0.04955 | -0.1 | 28.978

## 68. Re 4M Mach 0.10 (2)
BIGFOIL.COM POLAR EXPORT
NACA63-616 a=0.6
NACA63-616 a=0.6 |  |  |  | Cl Max: | 1.7071 | at alpha= | 20 | deg
XFOIL ncrit=9 |  |  |  | L/D Max: | 179.224 | at alpha= | 5 | deg
Re: | 4000000 |  |  | Cd Min: | 0.09115 | at alpha= | -19.5 | deg
Mach: | 0.1 |  |  | Cl=0 at alpha= | -4.2178 | deg
|  |  |  | @ Cl=0.1, Cd= | 0.0061665
|  |  |  | @ Cl=0.4, Cd= | 0.0048023
|  |  |  | @ Cl=0.6, Cd= | 0.0048298
alpha (deg) | Cl | Cd | Cm | Cl/Cd
-19.5 | -0.9785 | 0.09115 | -0.0611 | -10.7351
-19 | -1.1001 | 0.06401 | -0.0796 | -17.1864
-18.5 | -1.1428 | 0.0517 | -0.0876 | -22.1044
-18 | -1.1694 | 0.04291 | -0.0924 | -27.2524
-17.5 | -1.1881 | 0.03581 | -0.0956 | -33.1779
-17 | -1.1927 | 0.03053 | -0.0973 | -39.0665
-16.5 | -1.1928 | 0.02601 | -0.0982 | -45.8593
-16 | -1.1893 | 0.02258 | -0.0976 | -52.6705
-15.5 | -1.1913 | 0.02031 | -0.0931 | -58.6558
-15 | -1.1656 | 0.01891 | -0.0902 | -61.6393
-14.5 | -1.1288 | 0.01766 | -0.0886 | -63.9185
-14 | -1.0866 | 0.01654 | -0.0875 | -65.6953
-13.5 | -1.0424 | 0.0154 | -0.0865 | -67.6883
-13 | -0.9955 | 0.01436 | -0.0858 | -69.3245
-12.5 | -0.9464 | 0.01336 | -0.0853 | -70.8383
-12 | -0.8952 | 0.01252 | -0.085 | -71.5016
-11.5 | -0.846 | 0.01133 | -0.0846 | -74.669
-11 | -0.7911 | 0.01076 | -0.0847 | -73.5223
-10.5 | -0.7346 | 0.01033 | -0.0849 | -71.1133
-10 | -0.6783 | 0.00987 | -0.0852 | -68.7234
-9.5 | -0.621 | 0.00951 | -0.0855 | -65.2997
-9 | -0.5631 | 0.00918 | -0.0859 | -61.3399
-8.5 | -0.5053 | 0.0088 | -0.0864 | -57.4205
-8 | -0.4473 | 0.00843 | -0.0868 | -53.0605
-7.5 | -0.3889 | 0.00814 | -0.0874 | -47.7764
-7 | -0.3299 | 0.00786 | -0.0879 | -41.972
-6.5 | -0.2711 | 0.00756 | -0.0885 | -35.8598
-6 | -0.212 | 0.00731 | -0.0892 | -29.0014
-5.5 | -0.1526 | 0.00709 | -0.0898 | -21.5233
-5 | -0.0932 | 0.00685 | -0.0905 | -13.6058
-4.5 | -0.0337 | 0.00666 | -0.0913 | -5.0601
-4 | 0.026 | 0.00645 | -0.092 | 4.031
-3.5 | 0.0855 | 0.00623 | -0.0928 | 13.7239
-3 | 0.1449 | 0.00597 | -0.0936 | 24.2714
-2.5 | 0.2042 | 0.00573 | -0.0945 | 35.637
-2 | 0.2634 | 0.00538 | -0.0954 | 48.9591
-1.5 | 0.3223 | 0.00499 | -0.0963 | 64.5892
-1 | 0.3816 | 0.00483 | -0.0972 | 79.0062
-0.5 | 0.4413 | 0.00474 | -0.098 | 93.1013
0 | 0.501 | 0.00477 | -0.0989 | 105.0314
0.5 | 0.5607 | 0.00481 | -0.0997 | 116.5696
1 | 0.6203 | 0.00484 | -0.1005 | 128.1612
1.5 | 0.6796 | 0.00494 | -0.1013 | 137.5709
2 | 0.7387 | 0.00503 | -0.1021 | 146.8588
2.5 | 0.7979 | 0.00512 | -0.1029 | 155.8398
3 | 0.8566 | 0.00526 | -0.1036 | 162.8517
3.5 | 0.9148 | 0.00541 | -0.1043 | 169.0943
4 | 0.9725 | 0.0056 | -0.1049 | 173.6607
4.5 | 1.0295 | 0.00583 | -0.1054 | 176.5866
5 | 1.0861 | 0.00606 | -0.1058 | 179.2244
5.5 | 1.1408 | 0.0064 | -0.106 | 178.25
6 | 1.1888 | 0.00716 | -0.1052 | 166.0335
6.5 | 1.2311 | 0.00813 | -0.1034 | 151.4268
7 | 1.2698 | 0.00904 | -0.1011 | 140.4646
7.5 | 1.3015 | 0.00988 | -0.0975 | 131.7308
8 | 1.318 | 0.01064 | -0.091 | 123.8722
8.5 | 1.3291 | 0.01203 | -0.0844 | 110.4821
9 | 1.3496 | 0.01347 | -0.08 | 100.193
9.5 | 1.3692 | 0.01517 | -0.0759 | 90.2571
10 | 1.3874 | 0.01711 | -0.072 | 81.0871
10.5 | 1.4076 | 0.01909 | -0.0687 | 73.7349
11 | 1.4291 | 0.02112 | -0.0657 | 67.6657
11.5 | 1.4534 | 0.02305 | -0.0633 | 63.0542
12 | 1.476 | 0.02518 | -0.0609 | 58.618
12.5 | 1.499 | 0.0274 | -0.0588 | 54.708
13 | 1.5218 | 0.02977 | -0.0569 | 51.1186
13.5 | 1.5437 | 0.0323 | -0.0551 | 47.7926
14 | 1.5643 | 0.03506 | -0.0534 | 44.6178
14.5 | 1.5853 | 0.03786 | -0.052 | 41.8727
15 | 1.6008 | 0.04128 | -0.0506 | 38.7791
15.5 | 1.6199 | 0.0445 | -0.0495 | 36.4022
16 | 1.6364 | 0.04808 | -0.0486 | 34.0349
16.5 | 1.65 | 0.05208 | -0.0479 | 31.682
17 | 1.6623 | 0.05634 | -0.0474 | 29.5048
17.5 | 1.6754 | 0.06067 | -0.0472 | 27.615
18 | 1.6847 | 0.06553 | -0.0472 | 25.7088
18.5 | 1.691 | 0.07092 | -0.0475 | 23.8438
19 | 1.6983 | 0.07635 | -0.0481 | 22.2436
19.5 | 1.7041 | 0.08208 | -0.049 | 20.7615
20 | 1.7071 | 0.08835 | -0.0503 | 19.322

## 69. Re 4M Mach 0.25 (1)
BIGFOIL.COM POLAR EXPORT
NACA63-616 a=0.6
NACA63-616 a=0.6 |  |  |  | Cl Max: | 1.651 | at alpha= | 12 | deg
JavaFoil+Calcfoil stall+Eppler ext transition |  |  |  | L/D Max: | 149.131 | at alpha= | 3.5 | deg
Re: | 4000000 |  |  | Cd Min: | 0.00526 | at alpha= | -2.5 | deg
Mach: | 0.25 |  |  | Cl=0 at alpha= | -4.1587 | deg
|  |  |  | @ Cl=0.1, Cd= | 0.0065629
|  |  |  | @ Cl=0.4, Cd= | 0.0057494
|  |  |  | @ Cl=0.6, Cd= | 0.0060157
alpha (deg) | Cl | Cd | Cm | Cl/Cd
-16 | -0.445 | 0.12451 | -0.038 | -3.573
-15.5 | -0.482 | 0.11955 | -0.038 | -4.032
-15 | -0.515 | 0.10871 | -0.04 | -4.735
-14.5 | -0.542 | 0.10368 | -0.04 | -5.226
-14 | -0.564 | 0.09601 | -0.042 | -5.878
-13.5 | -0.581 | 0.0896 | -0.043 | -6.481
-13 | -0.592 | 0.08266 | -0.045 | -7.157
-12.5 | -0.595 | 0.07781 | -0.046 | -7.653
-12 | -0.595 | 0.07074 | -0.049 | -8.414
-11.5 | -0.592 | 0.06174 | -0.053 | -9.589
-11 | -0.622 | 0.03062 | -0.068 | -20.331
-10.5 | -0.612 | 0.02356 | -0.071 | -25.978
-10 | -0.605 | 0.01517 | -0.076 | -39.885
-9.5 | -0.585 | 0.01145 | -0.079 | -51.115
-9 | -0.558 | 0.00948 | -0.082 | -58.885
-8.5 | -0.511 | 0.00895 | -0.082 | -57.133
-8 | -0.46 | 0.00806 | -0.083 | -57.132
-7.5 | -0.406 | 0.00776 | -0.084 | -52.331
-7 | -0.348 | 0.00746 | -0.084 | -46.663
-6.5 | -0.289 | 0.00723 | -0.085 | -39.972
-6 | -0.229 | 0.007 | -0.085 | -32.668
-5.5 | -0.168 | 0.00676 | -0.086 | -24.788
-5 | -0.106 | 0.00666 | -0.086 | -15.863
-4.5 | -0.043 | 0.00726 | -0.087 | -5.943
-4 | 0.02 | 0.00709 | -0.088 | 2.787
-3.5 | 0.083 | 0.007 | -0.088 | 11.853
-3 | 0.146 | 0.00538 | -0.089 | 27.237
-2.5 | 0.21 | 0.00526 | -0.089 | 39.919
-2 | 0.274 | 0.0057 | -0.09 | 48.12
-1.5 | 0.338 | 0.00571 | -0.091 | 59.112
-1 | 0.401 | 0.00575 | -0.091 | 69.759
-0.5 | 0.464 | 0.00584 | -0.092 | 79.516
0 | 0.528 | 0.00587 | -0.092 | 89.938
0.5 | 0.591 | 0.006 | -0.093 | 98.574
1 | 0.654 | 0.00611 | -0.094 | 107.111
1.5 | 0.718 | 0.00627 | -0.094 | 114.473
2 | 0.781 | 0.00642 | -0.095 | 121.724
2.5 | 0.844 | 0.00662 | -0.095 | 127.511
3 | 0.907 | 0.00682 | -0.096 | 132.91
3.5 | 0.959 | 0.00643 | -0.096 | 149.131
4 | 1.017 | 0.0073 | -0.096 | 139.286
4.5 | 1.076 | 0.00755 | -0.097 | 142.549
5 | 1.134 | 0.00786 | -0.097 | 144.256
5.5 | 1.191 | 0.00826 | -0.097 | 144.252
6 | 1.246 | 0.00878 | -0.098 | 141.92
6.5 | 1.297 | 0.0098 | -0.098 | 132.325
7 | 1.347 | 0.01086 | -0.098 | 124.088
7.5 | 1.396 | 0.01207 | -0.098 | 115.675
8 | 1.439 | 0.01435 | -0.098 | 100.293
8.5 | 1.481 | 0.01587 | -0.099 | 93.329
9 | 1.519 | 0.01841 | -0.099 | 82.514
9.5 | 1.556 | 0.01963 | -0.099 | 79.256
10 | 1.589 | 0.02073 | -0.099 | 76.65
10.5 | 1.614 | 0.02143 | -0.1 | 75.308
11 | 1.633 | 0.02274 | -0.1 | 71.827
11.5 | 1.646 | 0.02422 | -0.1 | 67.947
12 | 1.651 | 0.02578 | -0.101 | 64.048
12.5 | 1.649 | 0.02753 | -0.101 | 59.907
13 | 1.639 | 0.02922 | -0.101 | 56.094
13.5 | 1.614 | 0.03129 | -0.101 | 51.583
14 | 1.579 | 0.03346 | -0.101 | 47.204
14.5 | 1.535 | 0.036 | -0.102 | 42.638
15 | 1.481 | 0.03883 | -0.102 | 38.142
15.5 | 1.418 | 0.04183 | -0.102 | 33.896
16 | 1.347 | 0.04533 | -0.102 | 29.706
16.5 | 1.267 | 0.04945 | -0.102 | 25.62
17 | 1.18 | 0.05452 | -0.101 | 21.645

## 70. Re 4M Mach 0.25 (2)
BIGFOIL.COM POLAR EXPORT
NACA63-616 a=0.6
NACA63-616 a=0.6 |  |  |  | Cl Max: | 1.6607 | at alpha= | 19 | deg
XFOIL ncrit=9 |  |  |  | L/D Max: | 179.728 | at alpha= | 5 | deg
Re: | 4000000 |  |  | Cd Min: | 0.17274 | at alpha= | -19 | deg
Mach: | 0.25 |  |  | Cl=0 at alpha= | -4.2169 | deg
|  |  |  | @ Cl=0.1, Cd= | 0.0063006
|  |  |  | @ Cl=0.4, Cd= | 0.0048978
|  |  |  | @ Cl=0.6, Cd= | 0.0049118
alpha (deg) | Cl | Cd | Cm | Cl/Cd
-19 | -0.567 | 0.17274 | -0.0146 | -3.2824
-18.5 | -0.5626 | 0.1631 | -0.0206 | -3.4494
-18 | -0.5668 | 0.15161 | -0.0277 | -3.7385
-17.5 | -0.5974 | 0.13484 | -0.0381 | -4.4304
-17 | -0.8948 | 0.07492 | -0.0792 | -11.9434
-16.5 | -0.9823 | 0.05506 | -0.0936 | -17.8405
-16 | -1.0259 | 0.04374 | -0.1009 | -23.4545
-15.5 | -1.053 | 0.03549 | -0.1051 | -29.6703
-15 | -1.0664 | 0.02918 | -0.1073 | -36.5456
-14.5 | -1.0722 | 0.02418 | -0.108 | -44.3424
-14 | -1.0797 | 0.02091 | -0.1045 | -51.6356
-13.5 | -1.0614 | 0.01898 | -0.1004 | -55.922
-13 | -1.0235 | 0.01732 | -0.098 | -59.0935
-12.5 | -0.9805 | 0.0157 | -0.0961 | -62.4522
-12 | -0.9318 | 0.01437 | -0.0946 | -64.8434
-11.5 | -0.8794 | 0.01323 | -0.0934 | -66.4701
-11 | -0.8242 | 0.01225 | -0.0925 | -67.2816
-10.5 | -0.7705 | 0.01103 | -0.0917 | -69.8549
-10 | -0.7107 | 0.01051 | -0.0914 | -67.6213
-9.5 | -0.6506 | 0.01 | -0.0912 | -65.06
-9 | -0.5897 | 0.00956 | -0.0912 | -61.6841
-8.5 | -0.5283 | 0.0092 | -0.0912 | -57.4239
-8 | -0.4674 | 0.00878 | -0.0913 | -53.2346
-7.5 | -0.4061 | 0.0084 | -0.0916 | -48.3452
-7 | -0.3444 | 0.00806 | -0.0919 | -42.7295
-6.5 | -0.2826 | 0.00779 | -0.0923 | -36.2773
-6 | -0.2211 | 0.00747 | -0.0927 | -29.5984
-5.5 | -0.159 | 0.00722 | -0.0933 | -22.0222
-5 | -0.0971 | 0.00696 | -0.0938 | -13.9511
-4.5 | -0.0351 | 0.00677 | -0.0945 | -5.1846
-4 | 0.0269 | 0.00655 | -0.0952 | 4.1069
-3.5 | 0.0887 | 0.00635 | -0.0959 | 13.9685
-3 | 0.1504 | 0.00608 | -0.0967 | 24.7368
-2.5 | 0.2119 | 0.00583 | -0.0975 | 36.3465
-2 | 0.2731 | 0.00551 | -0.0984 | 49.5644
-1.5 | 0.3341 | 0.0051 | -0.0994 | 65.5098
-1 | 0.3955 | 0.0049 | -0.1003 | 80.7143
0 | 0.5191 | 0.00484 | -0.102 | 107.2521
0.5 | 0.5808 | 0.00489 | -0.1029 | 118.773
1 | 0.6425 | 0.00496 | -0.1037 | 129.5363
1.5 | 0.7042 | 0.00501 | -0.1045 | 140.5589
2 | 0.7654 | 0.00513 | -0.1053 | 149.2008
2.5 | 0.8264 | 0.00526 | -0.106 | 157.1103
3 | 0.8876 | 0.00537 | -0.1068 | 165.2886
3.5 | 0.9482 | 0.00552 | -0.1074 | 171.7754
4.5 | 1.0667 | 0.00599 | -0.1082 | 178.0801
5 | 1.1251 | 0.00626 | -0.1085 | 179.7284
5.5 | 1.1821 | 0.0066 | -0.1085 | 179.1061
6 | 1.23 | 0.00742 | -0.1071 | 165.7682
6.5 | 1.2687 | 0.00853 | -0.1042 | 148.7339
7 | 1.3019 | 0.00956 | -0.1004 | 136.182
7.5 | 1.3106 | 0.01061 | -0.0922 | 123.525
8 | 1.3209 | 0.01183 | -0.0852 | 111.6568
8.5 | 1.3356 | 0.0137 | -0.0798 | 97.4891
9 | 1.3538 | 0.01566 | -0.0753 | 86.4496
9.5 | 1.3714 | 0.01784 | -0.0711 | 76.8722
10 | 1.3877 | 0.02026 | -0.0671 | 68.4946
10.5 | 1.4068 | 0.02266 | -0.0637 | 62.083
11 | 1.4279 | 0.02507 | -0.0608 | 56.9565
11.5 | 1.4515 | 0.02747 | -0.0583 | 52.8395
12 | 1.4753 | 0.03001 | -0.0561 | 49.1603
12.5 | 1.4972 | 0.03281 | -0.0539 | 45.6324
13 | 1.5192 | 0.03574 | -0.052 | 42.507
13.5 | 1.5391 | 0.03896 | -0.0502 | 39.5046
14 | 1.5592 | 0.04232 | -0.0487 | 36.8431
14.5 | 1.5751 | 0.04617 | -0.0472 | 34.1152
15 | 1.5932 | 0.04999 | -0.0462 | 31.8704
15.5 | 1.6084 | 0.05423 | -0.0453 | 29.6589
16 | 1.6184 | 0.05917 | -0.0446 | 27.3517
16.5 | 1.6323 | 0.06389 | -0.0443 | 25.5486
17 | 1.642 | 0.06919 | -0.0443 | 23.7318
17.5 | 1.6471 | 0.07526 | -0.0446 | 21.8855
18 | 1.6527 | 0.08141 | -0.0453 | 20.3009
18.5 | 1.6584 | 0.08777 | -0.0464 | 18.8948
19 | 1.6607 | 0.0947 | -0.0479 | 17.5364
19.5 | 1.6584 | 0.10244 | -0.05 | 16.189
20 | 1.6538 | 0.11071 | -0.0527 | 14.9381

## 71. Re 4M Mach 0.50 (1)
BIGFOIL.COM POLAR EXPORT
NACA63-616 a=0.6
NACA63-616 a=0.6 |  |  |  | Cl Max: | 1.569 | at alpha= | 9 | deg
JavaFoil+Calcfoil stall+Eppler ext transition |  |  |  | L/D Max: | 131.891 | at alpha= | 4.5 | deg
Re: | 4000000 |  |  | Cd Min: | 0.00546 | at alpha= | -2 | deg
Mach: | 0.5 |  |  | Cl=0 at alpha= | -4.1571 | deg
|  |  |  | @ Cl=0.1, Cd= | 0.007377
|  |  |  | @ Cl=0.4, Cd= | 0.0061097
|  |  |  | @ Cl=0.6, Cd= | 0.0064182
alpha (deg) | Cl | Cd | Cm | Cl/Cd
-20 | -0.904 | 0.16236 | -0.046 | -5.57
-19.5 | -0.875 | 0.15708 | -0.045 | -5.568
-19 | -0.846 | 0.15163 | -0.045 | -5.58
-18.5 | -0.818 | 0.14887 | -0.045 | -5.493
-18 | -0.791 | 0.14717 | -0.047 | -5.375
-17.5 | -0.762 | 0.14038 | -0.046 | -5.427
-17 | -0.732 | 0.13441 | -0.044 | -5.443
-16.5 | -0.703 | 0.13046 | -0.044 | -5.389
-16 | -0.675 | 0.12637 | -0.045 | -5.341
-15.5 | -0.647 | 0.12535 | -0.046 | -5.164
-15 | -0.618 | 0.11703 | -0.045 | -5.28
-14.5 | -0.589 | 0.1133 | -0.043 | -5.194
-14 | -0.56 | 0.10945 | -0.043 | -5.119
-13.5 | -0.532 | 0.1053 | -0.044 | -5.052
-13 | -0.504 | 0.10167 | -0.044 | -4.953
-12.5 | -0.475 | 0.0962 | -0.044 | -4.938
-12 | -0.446 | 0.0868 | -0.043 | -5.14
-11.5 | -0.418 | 0.07915 | -0.044 | -5.281
-11 | -0.39 | 0.0732 | -0.044 | -5.323
-10.5 | -0.361 | 0.06768 | -0.045 | -5.339
-10 | -0.332 | 0.07341 | -0.042 | -4.523
-9.5 | -0.304 | 0.06597 | -0.043 | -4.605
-9 | -0.276 | 0.06212 | -0.045 | -4.439
-8.5 | -0.315 | 0.0562 | -0.048 | -5.608
-8 | -0.37 | 0.04661 | -0.059 | -7.941
-7.5 | -0.401 | 0.01336 | -0.088 | -30.038
-7 | -0.371 | 0.00866 | -0.094 | -42.899
-6.5 | -0.313 | 0.00814 | -0.095 | -38.445
-6 | -0.25 | 0.00769 | -0.095 | -32.546
-5.5 | -0.185 | 0.00733 | -0.096 | -25.19
-5 | -0.117 | 0.00784 | -0.097 | -14.914
-4.5 | -0.048 | 0.00772 | -0.097 | -6.211
-4 | 0.022 | 0.00757 | -0.098 | 2.905
-3.5 | 0.093 | 0.00739 | -0.099 | 12.525
-3 | 0.163 | 0.00726 | -0.099 | 22.492
-2.5 | 0.234 | 0.0056 | -0.1 | 41.883
-2 | 0.306 | 0.00546 | -0.101 | 56.096
-1.5 | 0.377 | 0.0061 | -0.101 | 61.88
-1 | 0.448 | 0.00613 | -0.102 | 73.114
-0.5 | 0.519 | 0.00623 | -0.103 | 83.344
0 | 0.59 | 0.00639 | -0.103 | 92.324
0.5 | 0.661 | 0.00659 | -0.104 | 100.299
1 | 0.727 | 0.00647 | -0.104 | 112.373
1.5 | 0.794 | 0.00699 | -0.104 | 113.566
2 | 0.862 | 0.00725 | -0.105 | 118.86
2.5 | 0.93 | 0.00752 | -0.105 | 123.612
3 | 0.997 | 0.00781 | -0.105 | 127.72
3.5 | 1.055 | 0.0082 | -0.106 | 128.705
4 | 1.12 | 0.00857 | -0.106 | 130.647
4.5 | 1.185 | 0.00898 | -0.107 | 131.891
5 | 1.248 | 0.00955 | -0.107 | 130.739
5.5 | 1.31 | 0.0102 | -0.107 | 128.49
6 | 1.366 | 0.01163 | -0.108 | 117.455
6.5 | 1.419 | 0.01307 | -0.108 | 108.535
7 | 1.467 | 0.01498 | -0.108 | 97.947
7.5 | 1.508 | 0.01839 | -0.108 | 82.019
8 | 1.541 | 0.0222 | -0.108 | 69.417
8.5 | 1.564 | 0.02408 | -0.108 | 64.929
9 | 1.569 | 0.02597 | -0.109 | 60.434
9.5 | 1.546 | 0.02832 | -0.109 | 54.58
10 | 1.46 | 0.03132 | -0.109 | 46.62
10.5 | 0.952 | 0.03576 | -0.109 | 26.622
11 | 0.982 | 0.03653 | -0.11 | 26.884
11.5 | 1.008 | 0.04066 | -0.109 | 24.798
12 | 0.893 | 0.0935 | -0.058 | 9.55
12.5 | 0.918 | 0.09428 | -0.055 | 9.734
13 | 0.957 | 0.10176 | -0.072 | 9.406
13.5 | 0.972 | 0.1074 | -0.059 | 9.05
14 | 1.008 | 0.11191 | -0.07 | 9.003

## 72. Re 4M Mach 0.50 (2)
BIGFOIL.COM POLAR EXPORT
NACA63-616 a=0.6
NACA63-616 a=0.6 |  |  |  | Cl Max: | 1.515 | at alpha= | 14.5 | deg
XFOIL ncrit=9 |  |  |  | L/D Max: | 180.205 | at alpha= | 4.5 | deg
Re: | 4000000 |  |  | Cd Min: | 0.21075 | at alpha= | 19.5 | deg
Mach: | 0.5 |  |  | Cl=0 at alpha= | -4.2085 | deg
|  |  |  | @ Cl=0.1, Cd= | 0.0067894
|  |  |  | @ Cl=0.4, Cd= | 0.0055546
|  |  |  | @ Cl=0.6, Cd= | 0.0052595
alpha (deg) | Cl | Cd | Cm | Cl/Cd
-14 | -0.3796 | 0.12031 | -0.061 | -3.1552
-13.5 | -0.3965 | 0.10745 | -0.0698 | -3.6901
-13 | -0.4359 | 0.0924 | -0.081 | -4.7175
-12.5 | -0.4635 | 0.08022 | -0.0903 | -5.7779
-12 | -0.483 | 0.06982 | -0.0979 | -6.9178
-11.5 | -0.5017 | 0.05976 | -0.1046 | -8.3952
-11 | -0.5169 | 0.04963 | -0.1116 | -10.4151
-10.5 | -0.5378 | 0.04014 | -0.1185 | -13.3981
-10 | -0.5675 | 0.03136 | -0.1242 | -18.0963
-9.5 | -0.5984 | 0.02387 | -0.1277 | -25.0691
-9 | -0.6292 | 0.01867 | -0.1235 | -33.7011
-8.5 | -0.6198 | 0.01337 | -0.1191 | -46.3575
-8 | -0.555 | 0.01163 | -0.116 | -47.7214
-7.5 | -0.4837 | 0.01055 | -0.1138 | -45.8483
-7 | -0.411 | 0.0097 | -0.1121 | -42.3711
-6.5 | -0.337 | 0.00901 | -0.1109 | -37.4029
-6 | -0.2631 | 0.00845 | -0.1101 | -31.1361
-5.5 | -0.1896 | 0.00796 | -0.1096 | -23.8191
-5 | -0.1159 | 0.00755 | -0.1094 | -15.351
-4.5 | -0.0425 | 0.00728 | -0.1094 | -5.8379
-4 | 0.0304 | 0.007 | -0.1097 | 4.3429
-3.5 | 0.1031 | 0.00678 | -0.1101 | 15.2065
-3 | 0.1751 | 0.00659 | -0.1107 | 26.5706
-2.5 | 0.2465 | 0.00633 | -0.1114 | 38.9415
-2 | 0.3176 | 0.00601 | -0.1122 | 52.8453
-1.5 | 0.3878 | 0.00561 | -0.1131 | 69.1266
-1 | 0.4582 | 0.00529 | -0.1141 | 86.6163
-0.5 | 0.5294 | 0.00519 | -0.1151 | 102.0039
0 | 0.6005 | 0.00526 | -0.1159 | 114.1635
0.5 | 0.6721 | 0.00529 | -0.1169 | 127.051
1 | 0.7431 | 0.0054 | -0.1177 | 137.6111
1.5 | 0.8142 | 0.00553 | -0.1184 | 147.2333
2 | 0.8853 | 0.00565 | -0.1191 | 156.6903
2.5 | 0.9553 | 0.00584 | -0.1196 | 163.5788
3.5 | 1.0959 | 0.00621 | -0.1201 | 176.4734
4 | 1.1646 | 0.00647 | -0.1199 | 180
4.5 | 1.2308 | 0.00683 | -0.1192 | 180.205
5 | 1.2935 | 0.00726 | -0.1177 | 178.168
5.5 | 1.3514 | 0.00779 | -0.1152 | 173.4788
6 | 1.3788 | 0.00876 | -0.1079 | 157.3973
6.5 | 1.3681 | 0.01111 | -0.0963 | 123.1413
7 | 1.3658 | 0.01399 | -0.0875 | 97.6269
7.5 | 1.3625 | 0.01727 | -0.0795 | 78.894
8 | 1.3564 | 0.02075 | -0.072 | 65.3687
8.5 | 1.3664 | 0.02409 | -0.0672 | 56.7206
9 | 1.3769 | 0.02786 | -0.0626 | 49.4221
9.5 | 1.3849 | 0.03211 | -0.0583 | 43.1299
10 | 1.3896 | 0.03689 | -0.0545 | 37.6687
10.5 | 1.4029 | 0.04143 | -0.0516 | 33.8619
11 | 1.4232 | 0.04569 | -0.0491 | 31.149
11.5 | 1.4431 | 0.0502 | -0.047 | 28.747
12 | 1.4609 | 0.05514 | -0.0451 | 26.4944
12.5 | 1.4793 | 0.06025 | -0.0436 | 24.5527
13 | 1.4931 | 0.06604 | -0.0425 | 22.609
13.5 | 1.5072 | 0.07206 | -0.0417 | 20.9159
14 | 1.5148 | 0.07905 | -0.0415 | 19.1626
14.5 | 1.515 | 0.08711 | -0.0422 | 17.3918
15 | 1.5085 | 0.09633 | -0.0438 | 15.6597
15.5 | 1.4964 | 0.1066 | -0.0466 | 14.0375
16 | 1.48 | 0.11781 | -0.0506 | 12.5626
16.5 | 1.4597 | 0.12993 | -0.056 | 11.2345
17 | 1.4361 | 0.14286 | -0.0627 | 10.0525
17.5 | 1.413 | 0.15621 | -0.0705 | 9.0455
18 | 1.3923 | 0.16968 | -0.0792 | 8.2054
18.5 | 1.3736 | 0.18319 | -0.0884 | 7.4982
19 | 1.3579 | 0.19669 | -0.0979 | 6.9038
19.5 | 1.3415 | 0.21075 | -0.108 | 6.3654

## 73. Re 5M Mach 0.00 (1)
BIGFOIL.COM POLAR EXPORT
NACA63-616 a=0.6
NACA63-616 a=0.6 |  |  |  | Cl Max: | 1.695 | at alpha= | 13.5 | deg
JavaFoil+Calcfoil stall+Eppler ext transition |  |  |  | L/D Max: | 155.343 | at alpha= | 4.5 | deg
Re: | 5000000 |  |  | Cd Min: | 0.00517 | at alpha= | -2.5 | deg
Mach: | 0 |  |  | Cl=0 at alpha= | -4.1557 | deg
|  |  |  | @ Cl=0.1, Cd= | 0.0056664
|  |  |  | @ Cl=0.4, Cd= | 0.0055736
|  |  |  | @ Cl=0.6, Cd= | 0.0057932
alpha (deg) | Cl | Cd | Cm | Cl/Cd
-17.5 | -0.674 | 0.12642 | -0.04 | -5.329
-17 | -0.683 | 0.12153 | -0.04 | -5.618
-16.5 | -0.692 | 0.11382 | -0.042 | -6.076
-16 | -0.697 | 0.10836 | -0.042 | -6.43
-15.5 | -0.703 | 0.09907 | -0.044 | -7.094
-15 | -0.705 | 0.09183 | -0.046 | -7.679
-14.5 | -0.705 | 0.08445 | -0.048 | -8.354
-14 | -0.705 | 0.0759 | -0.05 | -9.286
-13.5 | -0.706 | 0.06423 | -0.054 | -10.989
-13 | -0.722 | 0.04264 | -0.062 | -16.935
-12.5 | -0.724 | 0.03069 | -0.066 | -23.605
-12 | -0.707 | 0.02743 | -0.067 | -25.788
-11.5 | -0.7 | 0.01929 | -0.07 | -36.291
-11 | -0.688 | 0.01393 | -0.073 | -49.409
-10.5 | -0.662 | 0.01192 | -0.075 | -55.583
-10 | -0.643 | 0.00948 | -0.078 | -67.781
-9.5 | -0.599 | 0.00898 | -0.079 | -66.701
-9 | -0.552 | 0.00861 | -0.079 | -64.152
-8.5 | -0.503 | 0.00776 | -0.08 | -64.802
-8 | -0.451 | 0.00555 | -0.08 | -81.164
-7.5 | -0.396 | 0.00547 | -0.081 | -72.399
-7 | -0.339 | 0.00705 | -0.081 | -48.114
-6.5 | -0.281 | 0.00686 | -0.082 | -40.987
-6 | -0.222 | 0.00524 | -0.083 | -42.422
-5.5 | -0.163 | 0.00646 | -0.083 | -25.168
-5 | -0.102 | 0.00641 | -0.084 | -15.991
-4.5 | -0.042 | 0.00698 | -0.084 | -5.998
-4 | 0.019 | 0.00687 | -0.085 | 2.788
-3.5 | 0.08 | 0.00576 | -0.085 | 13.95
-3 | 0.142 | 0.00547 | -0.086 | 25.938
-2.5 | 0.203 | 0.00517 | -0.087 | 39.305
-2 | 0.265 | 0.00559 | -0.087 | 47.498
-1.5 | 0.327 | 0.00556 | -0.088 | 58.789
-1 | 0.388 | 0.00556 | -0.088 | 69.844
-0.5 | 0.45 | 0.00563 | -0.089 | 79.864
0 | 0.511 | 0.00567 | -0.089 | 90.146
0.5 | 0.572 | 0.00573 | -0.09 | 99.849
1 | 0.634 | 0.00587 | -0.091 | 108.022
1.5 | 0.695 | 0.00601 | -0.091 | 115.545
2 | 0.756 | 0.00616 | -0.092 | 122.735
2.5 | 0.817 | 0.00631 | -0.092 | 129.437
3 | 0.878 | 0.0065 | -0.093 | 135.01
3.5 | 0.934 | 0.0067 | -0.093 | 139.399
4 | 0.994 | 0.00697 | -0.094 | 142.697
4.5 | 1.049 | 0.00675 | -0.094 | 155.343
5 | 1.104 | 0.00744 | -0.094 | 148.44
5.5 | 1.159 | 0.00784 | -0.095 | 147.877
6 | 1.212 | 0.00848 | -0.095 | 142.893
6.5 | 1.262 | 0.0094 | -0.095 | 134.345
7 | 1.313 | 0.01022 | -0.095 | 128.44
7.5 | 1.361 | 0.0115 | -0.096 | 118.346
8 | 1.405 | 0.01316 | -0.096 | 106.755
8.5 | 1.45 | 0.01421 | -0.096 | 102.027
9 | 1.49 | 0.01632 | -0.096 | 91.302
9.5 | 1.53 | 0.01725 | -0.096 | 88.659
10 | 1.567 | 0.01821 | -0.097 | 86.053
10.5 | 1.599 | 0.01918 | -0.097 | 83.361
11 | 1.626 | 0.01967 | -0.097 | 82.676
11.5 | 1.65 | 0.02085 | -0.098 | 79.133
12 | 1.67 | 0.02205 | -0.098 | 75.717
12.5 | 1.684 | 0.02324 | -0.098 | 72.486
13 | 1.694 | 0.02466 | -0.099 | 68.706
13.5 | 1.695 | 0.0261 | -0.099 | 64.951
14 | 1.691 | 0.0277 | -0.099 | 61.038
14.5 | 1.681 | 0.02932 | -0.099 | 57.342
15 | 1.666 | 0.03117 | -0.1 | 53.455
15.5 | 1.647 | 0.03313 | -0.1 | 49.7
16 | 1.622 | 0.03524 | -0.1 | 46.042
16.5 | 1.594 | 0.03767 | -0.1 | 42.318
17 | 1.562 | 0.03991 | -0.1 | 39.147
17.5 | 1.527 | 0.04286 | -0.1 | 35.623
18 | 1.488 | 0.04586 | -0.1 | 32.457
18.5 | 1.448 | 0.04873 | -0.101 | 29.715

## 74. Re 5M Mach 0.00 (2)
BIGFOIL.COM POLAR EXPORT
NACA63-616 a=0.6
NACA63-616 a=0.6 |  |  |  | Cl Max: | 1.7412 | at alpha= | 20 | deg
XFOIL ncrit=9 |  |  |  | L/D Max: | 182.707 | at alpha= | 5 | deg
Re: | 5000000 |  |  | Cd Min: | 0.08087 | at alpha= | 20 | deg
Mach: | 0 |  |  | Cl=0 at alpha= | -4.2154 | deg
|  |  |  | @ Cl=0.1, Cd= | 0.0059298
|  |  |  | @ Cl=0.4, Cd= | 0.0046723
|  |  |  | @ Cl=0.6, Cd= | 0.0046558
alpha (deg) | Cl | Cd | Cm | Cl/Cd
-20 | -1.1531 | 0.06791 | -0.0754 | -16.9798
-19.5 | -1.1998 | 0.05466 | -0.084 | -21.9502
-19 | -1.2329 | 0.04497 | -0.0895 | -27.4161
-18.5 | -1.25 | 0.03793 | -0.0928 | -32.9554
-18 | -1.257 | 0.03242 | -0.0947 | -38.7724
-17.5 | -1.2592 | 0.02764 | -0.0959 | -45.5572
-17 | -1.2544 | 0.02392 | -0.0962 | -52.4415
-16.5 | -1.2525 | 0.02105 | -0.0943 | -59.5012
-16 | -1.2487 | 0.01938 | -0.0892 | -64.4324
-15.5 | -1.2172 | 0.01809 | -0.0872 | -67.2858
-15 | -1.1786 | 0.01698 | -0.0859 | -69.4111
-14.5 | -1.136 | 0.01597 | -0.0849 | -71.1334
-14 | -1.0902 | 0.01507 | -0.0843 | -72.3424
-13.5 | -1.0422 | 0.01424 | -0.0839 | -73.1882
-13 | -0.9925 | 0.01346 | -0.0836 | -73.737
-12.5 | -0.9426 | 0.01261 | -0.0833 | -74.7502
-12 | -0.8914 | 0.01181 | -0.0832 | -75.4784
-11.5 | -0.8397 | 0.01095 | -0.0831 | -76.6849
-11 | -0.7874 | 0.01009 | -0.0831 | -78.0377
-10.5 | -0.7313 | 0.00972 | -0.0835 | -75.2366
-10 | -0.675 | 0.00931 | -0.0839 | -72.5027
-9.5 | -0.6182 | 0.00892 | -0.0843 | -69.3049
-9 | -0.5608 | 0.0086 | -0.0848 | -65.2093
-8.5 | -0.503 | 0.00833 | -0.0853 | -60.3842
-8 | -0.4452 | 0.00801 | -0.0859 | -55.5805
-7.5 | -0.3871 | 0.00768 | -0.0865 | -50.4036
-7 | -0.3286 | 0.00743 | -0.0871 | -44.2261
-6.5 | -0.2699 | 0.00723 | -0.0878 | -37.3306
-6 | -0.2112 | 0.00695 | -0.0884 | -30.3885
-5.5 | -0.1521 | 0.00675 | -0.0892 | -22.5333
-5 | -0.0931 | 0.00655 | -0.0899 | -14.2137
-4.5 | -0.0337 | 0.00636 | -0.0907 | -5.2987
-4 | 0.0255 | 0.00619 | -0.0914 | 4.1195
-2.5 | 0.203 | 0.00557 | -0.0939 | 36.4452
-2 | 0.262 | 0.0053 | -0.0948 | 49.434
-1.5 | 0.3207 | 0.00498 | -0.0957 | 64.3976
-1 | 0.3797 | 0.00471 | -0.0966 | 80.6157
-0.5 | 0.4389 | 0.0046 | -0.0975 | 95.413
0 | 0.4983 | 0.0046 | -0.0984 | 108.3261
0.5 | 0.5578 | 0.00462 | -0.0992 | 120.7359
1 | 0.6168 | 0.00467 | -0.1001 | 132.0771
1.5 | 0.6759 | 0.00474 | -0.1009 | 142.5949
2 | 0.7349 | 0.00483 | -0.1017 | 152.1532
2.5 | 0.7936 | 0.00493 | -0.1025 | 160.9736
3 | 0.8518 | 0.00507 | -0.1032 | 168.0079
3.5 | 0.9097 | 0.00524 | -0.1039 | 173.6069
4 | 0.967 | 0.00543 | -0.1045 | 178.0847
4.5 | 1.0238 | 0.00565 | -0.1051 | 181.2035
5 | 1.0798 | 0.00591 | -0.1055 | 182.7073
5.5 | 1.1326 | 0.00638 | -0.1055 | 177.5235
6 | 1.1769 | 0.00738 | -0.1042 | 159.4715
6.5 | 1.2211 | 0.00822 | -0.1029 | 148.5523
7 | 1.2608 | 0.00914 | -0.1007 | 137.9431
7.5 | 1.2965 | 0.00996 | -0.098 | 130.1707
8 | 1.3227 | 0.0106 | -0.0933 | 124.783
8.5 | 1.334 | 0.01149 | -0.0863 | 116.101
9 | 1.3544 | 0.01279 | -0.0817 | 105.8952
9.5 | 1.3748 | 0.01431 | -0.0775 | 96.0727
10 | 1.3944 | 0.01606 | -0.0737 | 86.8244
10.5 | 1.4179 | 0.01775 | -0.0706 | 79.8817
11 | 1.4429 | 0.01945 | -0.0679 | 74.1851
11.5 | 1.4676 | 0.02125 | -0.0654 | 69.0635
12 | 1.4933 | 0.02305 | -0.0632 | 64.7852
12.5 | 1.5167 | 0.02508 | -0.061 | 60.4745
13 | 1.5401 | 0.02722 | -0.059 | 56.5797
13.5 | 1.5624 | 0.02956 | -0.0571 | 52.8552
14 | 1.5856 | 0.03192 | -0.0555 | 49.6742
14.5 | 1.6051 | 0.03468 | -0.0539 | 46.2832
15 | 1.6245 | 0.03756 | -0.0525 | 43.2508
15.5 | 1.6432 | 0.04061 | -0.0512 | 40.4629
16 | 1.6583 | 0.0441 | -0.0501 | 37.6032
16.5 | 1.6738 | 0.04769 | -0.0492 | 35.0975
17 | 1.6899 | 0.05133 | -0.0486 | 32.9223
17.5 | 1.702 | 0.0555 | -0.0481 | 30.6667
18 | 1.7107 | 0.06019 | -0.0478 | 28.4217
18.5 | 1.7218 | 0.06475 | -0.0479 | 26.5915
19 | 1.7311 | 0.06963 | -0.0482 | 24.8614
19.5 | 1.7377 | 0.075 | -0.0488 | 23.1693
20 | 1.7412 | 0.08087 | -0.0497 | 21.5309

## 75. Re 5M Mach 0.10 (1)
BIGFOIL.COM POLAR EXPORT
NACA63-616 a=0.6
NACA63-616 a=0.6 |  |  |  | Cl Max: | 1.689 | at alpha= | 13 | deg
JavaFoil+Calcfoil stall+Eppler ext transition |  |  |  | L/D Max: | 147.946 | at alpha= | 5 | deg
Re: | 5000000 |  |  | Cd Min: | 0.00518 | at alpha= | -2.5 | deg
Mach: | 0.1 |  |  | Cl=0 at alpha= | -4.1557 | deg
|  |  |  | @ Cl=0.1, Cd= | 0.0056781
|  |  |  | @ Cl=0.4, Cd= | 0.0055813
|  |  |  | @ Cl=0.6, Cd= | 0.0058184
alpha (deg) | Cl | Cd | Cm | Cl/Cd
-17.5 | -0.638 | 0.12958 | -0.04 | -4.926
-17 | -0.651 | 0.12228 | -0.04 | -5.327
-16.5 | -0.662 | 0.11719 | -0.04 | -5.648
-16 | -0.672 | 0.10879 | -0.042 | -6.178
-15.5 | -0.68 | 0.10145 | -0.043 | -6.699
-15 | -0.684 | 0.09495 | -0.045 | -7.207
-14.5 | -0.687 | 0.08767 | -0.046 | -7.835
-14 | -0.684 | 0.08318 | -0.047 | -8.228
-13.5 | -0.686 | 0.07146 | -0.051 | -9.605
-13 | -0.697 | 0.05295 | -0.058 | -13.164
-12.5 | -0.708 | 0.03582 | -0.064 | -19.765
-12 | -0.697 | 0.03019 | -0.066 | -23.079
-11.5 | -0.69 | 0.02168 | -0.07 | -31.821
-11 | -0.682 | 0.01503 | -0.073 | -45.364
-10.5 | -0.658 | 0.01263 | -0.075 | -52.074
-10 | -0.635 | 0.01053 | -0.077 | -60.261
-9.5 | -0.6 | 0.00909 | -0.079 | -66.022
-9 | -0.554 | 0.00865 | -0.08 | -64.032
-8.5 | -0.504 | 0.00827 | -0.08 | -60.94
-8 | -0.452 | 0.00754 | -0.081 | -59.987
-7.5 | -0.398 | 0.00548 | -0.081 | -72.526
-7 | -0.341 | 0.00707 | -0.082 | -48.182
-6.5 | -0.282 | 0.00688 | -0.082 | -41.066
-6 | -0.223 | 0.00669 | -0.083 | -33.348
-5.5 | -0.163 | 0.00647 | -0.084 | -25.242
-5 | -0.103 | 0.00643 | -0.084 | -16.011
-4.5 | -0.042 | 0.00697 | -0.085 | -6.032
-4 | 0.019 | 0.00688 | -0.085 | 2.797
-3.5 | 0.081 | 0.00577 | -0.086 | 14.013
-3 | 0.143 | 0.00547 | -0.086 | 26.036
-2.5 | 0.204 | 0.00518 | -0.087 | 39.427
-2 | 0.267 | 0.00563 | -0.088 | 47.409
-1.5 | 0.329 | 0.00557 | -0.088 | 59.011
-1 | 0.39 | 0.00557 | -0.089 | 70.083
-0.5 | 0.452 | 0.00564 | -0.089 | 80.166
0 | 0.514 | 0.00567 | -0.09 | 90.668
0.5 | 0.575 | 0.00577 | -0.09 | 99.685
1 | 0.637 | 0.00589 | -0.091 | 108.21
1.5 | 0.698 | 0.00602 | -0.092 | 115.983
2 | 0.76 | 0.00617 | -0.092 | 123.239
2.5 | 0.821 | 0.00636 | -0.093 | 129.044
3 | 0.883 | 0.00652 | -0.093 | 135.425
3.5 | 0.939 | 0.00679 | -0.094 | 138.268
4 | 0.999 | 0.00701 | -0.095 | 142.588
4.5 | 1.053 | 0.00718 | -0.095 | 146.606
5 | 1.109 | 0.0075 | -0.095 | 147.946
5.5 | 1.164 | 0.0079 | -0.095 | 147.361
6 | 1.217 | 0.0086 | -0.095 | 141.583
6.5 | 1.268 | 0.00948 | -0.095 | 133.735
7 | 1.318 | 0.01034 | -0.096 | 127.521
7.5 | 1.366 | 0.01166 | -0.096 | 117.102
8 | 1.411 | 0.01333 | -0.096 | 105.833
8.5 | 1.455 | 0.01441 | -0.096 | 100.922
9 | 1.495 | 0.01655 | -0.097 | 90.314
9.5 | 1.534 | 0.01755 | -0.097 | 87.425
10 | 1.571 | 0.01844 | -0.097 | 85.186
10.5 | 1.602 | 0.01944 | -0.097 | 82.404
11 | 1.629 | 0.02004 | -0.098 | 81.279
11.5 | 1.651 | 0.02118 | -0.098 | 77.96
12 | 1.669 | 0.02241 | -0.098 | 74.489
12.5 | 1.682 | 0.02365 | -0.099 | 71.129
13 | 1.689 | 0.02509 | -0.099 | 67.328
13.5 | 1.687 | 0.02659 | -0.099 | 63.462
14 | 1.68 | 0.02826 | -0.099 | 59.431
14.5 | 1.666 | 0.03005 | -0.1 | 55.453
15 | 1.647 | 0.03184 | -0.1 | 51.738
15.5 | 1.623 | 0.03392 | -0.1 | 47.857
16 | 1.594 | 0.03616 | -0.1 | 44.091
16.5 | 1.561 | 0.03871 | -0.1 | 40.322
17 | 1.523 | 0.04151 | -0.101 | 36.689
17.5 | 1.482 | 0.04416 | -0.101 | 33.567
18 | 1.438 | 0.04743 | -0.101 | 30.329

## 76. Re 5M Mach 0.10 (2)
BIGFOIL.COM POLAR EXPORT
NACA63-616 a=0.6
NACA63-616 a=0.6 |  |  |  | Cl Max: | 1.7308 | at alpha= | 20 | deg
XFOIL ncrit=9 |  |  |  | L/D Max: | 182.98 | at alpha= | 5 | deg
Re: | 5000000 |  |  | Cd Min: | 0.08495 | at alpha= | 20 | deg
Mach: | 0.1 |  |  | Cl=0 at alpha= | -4.2152 | deg
|  |  |  | @ Cl=0.1, Cd= | 0.0059659
|  |  |  | @ Cl=0.4, Cd= | 0.0046942
|  |  |  | @ Cl=0.6, Cd= | 0.0046624
alpha (deg) | Cl | Cd | Cm | Cl/Cd
-19.5 | -1.1139 | 0.06907 | -0.0765 | -16.1271
-19 | -1.1723 | 0.05413 | -0.0864 | -21.6571
-18.5 | -1.2035 | 0.04464 | -0.0919 | -26.9601
-18 | -1.221 | 0.03754 | -0.0952 | -32.5253
-17.5 | -1.2314 | 0.03165 | -0.0972 | -38.9068
-17 | -1.2315 | 0.02703 | -0.0983 | -45.5605
-16.5 | -1.2301 | 0.02316 | -0.0983 | -53.1131
-16 | -1.2306 | 0.02049 | -0.0952 | -60.0586
-15.5 | -1.2177 | 0.01898 | -0.0907 | -64.157
-15 | -1.183 | 0.01769 | -0.0889 | -66.8739
-14.5 | -1.1425 | 0.01654 | -0.0875 | -69.075
-14 | -1.0977 | 0.01554 | -0.0866 | -70.6371
-13.5 | -1.0502 | 0.01462 | -0.0859 | -71.8331
-13 | -1.0004 | 0.0138 | -0.0854 | -72.4928
-12.5 | -0.9498 | 0.01296 | -0.085 | -73.287
-12 | -0.8984 | 0.01211 | -0.0848 | -74.1866
-11.5 | -0.8453 | 0.01135 | -0.0846 | -74.4758
-11 | -0.7941 | 0.01027 | -0.0844 | -77.3223
-10.5 | -0.7379 | 0.0098 | -0.0846 | -75.2959
-10 | -0.6808 | 0.00942 | -0.0849 | -72.2718
-9.5 | -0.6235 | 0.009 | -0.0853 | -69.2778
-9 | -0.5655 | 0.00866 | -0.0857 | -65.3002
-8.5 | -0.5072 | 0.00838 | -0.0862 | -60.5251
-8 | -0.4487 | 0.00807 | -0.0867 | -55.601
-7.5 | -0.3902 | 0.00773 | -0.0872 | -50.4787
-7 | -0.3312 | 0.00746 | -0.0878 | -44.3968
-6.5 | -0.272 | 0.00726 | -0.0884 | -37.4656
-6 | -0.2128 | 0.00698 | -0.0891 | -30.4871
-5.5 | -0.1532 | 0.00677 | -0.0898 | -22.6292
-5 | -0.0938 | 0.00657 | -0.0905 | -14.277
-4.5 | -0.034 | 0.00638 | -0.0912 | -5.3292
-4 | 0.0257 | 0.00621 | -0.092 | 4.1385
-3.5 | 0.0854 | 0.00602 | -0.0928 | 14.186
-3 | 0.1448 | 0.0058 | -0.0936 | 24.9655
-2.5 | 0.2044 | 0.00559 | -0.0945 | 36.5653
-2 | 0.2638 | 0.00531 | -0.0954 | 49.6798
-1.5 | 0.3229 | 0.005 | -0.0963 | 64.58
-1 | 0.3822 | 0.00473 | -0.0972 | 80.8034
-0.5 | 0.4418 | 0.00461 | -0.0981 | 95.8351
0 | 0.5015 | 0.00462 | -0.0989 | 108.5498
0.5 | 0.5614 | 0.00463 | -0.0998 | 121.2527
1 | 0.6209 | 0.00468 | -0.1006 | 132.6709
1.5 | 0.6803 | 0.00476 | -0.1015 | 142.9202
2 | 0.7397 | 0.00485 | -0.1023 | 152.5155
2.5 | 0.7988 | 0.00495 | -0.1031 | 161.3737
3 | 0.8575 | 0.00508 | -0.1038 | 168.7992
3.5 | 0.9157 | 0.00526 | -0.1045 | 174.0875
4 | 0.9734 | 0.00545 | -0.1051 | 178.6055
4.5 | 1.0305 | 0.00568 | -0.1056 | 181.4261
5 | 1.0869 | 0.00594 | -0.106 | 182.9798
5.5 | 1.1401 | 0.00641 | -0.106 | 177.8627
6 | 1.1843 | 0.00742 | -0.1046 | 159.6092
6.5 | 1.228 | 0.00829 | -0.103 | 148.1303
7 | 1.2671 | 0.00922 | -0.1007 | 137.4295
7.5 | 1.3016 | 0.01007 | -0.0976 | 129.2552
8 | 1.3212 | 0.01074 | -0.0916 | 123.0168
8.5 | 1.3346 | 0.01173 | -0.0852 | 113.7766
9 | 1.3551 | 0.01311 | -0.0807 | 103.3638
9.5 | 1.375 | 0.01475 | -0.0765 | 93.2203
10 | 1.3942 | 0.01659 | -0.0726 | 84.0386
10.5 | 1.4185 | 0.01831 | -0.0696 | 77.4713
11 | 1.4436 | 0.02006 | -0.0669 | 71.9641
11.5 | 1.4683 | 0.02192 | -0.0644 | 66.9845
12 | 1.4934 | 0.02383 | -0.0621 | 62.6689
12.5 | 1.5172 | 0.02592 | -0.06 | 58.534
13 | 1.5398 | 0.02823 | -0.0579 | 54.5448
13.5 | 1.5623 | 0.03064 | -0.0561 | 50.9889
14 | 1.584 | 0.03323 | -0.0544 | 47.6678
14.5 | 1.6027 | 0.03617 | -0.0527 | 44.3102
15 | 1.623 | 0.03908 | -0.0514 | 41.5302
15.5 | 1.6413 | 0.04228 | -0.0502 | 38.8198
16 | 1.6554 | 0.04599 | -0.049 | 35.9948
16.5 | 1.6724 | 0.04956 | -0.0482 | 33.745
17 | 1.6875 | 0.05343 | -0.0476 | 31.5834
17.5 | 1.6977 | 0.05796 | -0.0472 | 29.2909
18 | 1.7069 | 0.06276 | -0.0471 | 27.1973
18.5 | 1.7174 | 0.06753 | -0.0472 | 25.4317
19 | 1.725 | 0.0728 | -0.0476 | 23.6951
19.5 | 1.7294 | 0.0786 | -0.0484 | 22.0025
20 | 1.7308 | 0.08495 | -0.0495 | 20.3743

## 77. Re 5M Mach 0.25 (1)
BIGFOIL.COM POLAR EXPORT
NACA63-616 a=0.6
NACA63-616 a=0.6 |  |  |  | Cl Max: | 1.654 | at alpha= | 12 | deg
JavaFoil+Calcfoil stall+Eppler ext transition |  |  |  | L/D Max: | 145.783 | at alpha= | 5 | deg
Re: | 5000000 |  |  | Cd Min: | 0.00512 | at alpha= | -2 | deg
Mach: | 0.25 |  |  | Cl=0 at alpha= | -4.1587 | deg
|  |  |  | @ Cl=0.1, Cd= | 0.0057633
|  |  |  | @ Cl=0.4, Cd= | 0.0056402
|  |  |  | @ Cl=0.6, Cd= | 0.0058643
alpha (deg) | Cl | Cd | Cm | Cl/Cd
-16 | -0.445 | 0.12283 | -0.039 | -3.625
-15.5 | -0.483 | 0.11516 | -0.04 | -4.191
-15 | -0.515 | 0.10756 | -0.041 | -4.79
-14.5 | -0.543 | 0.10154 | -0.041 | -5.343
-14 | -0.565 | 0.09418 | -0.043 | -5.998
-13.5 | -0.581 | 0.08766 | -0.044 | -6.633
-13 | -0.593 | 0.08084 | -0.046 | -7.333
-12.5 | -0.597 | 0.07576 | -0.047 | -7.879
-12 | -0.598 | 0.06804 | -0.05 | -8.786
-11.5 | -0.601 | 0.05501 | -0.057 | -10.92
-11 | -0.629 | 0.02694 | -0.07 | -23.363
-10.5 | -0.617 | 0.02104 | -0.072 | -29.338
-10 | -0.611 | 0.01356 | -0.077 | -45.029
-9.5 | -0.589 | 0.01025 | -0.08 | -57.499
-9 | -0.558 | 0.00911 | -0.082 | -61.303
-8.5 | -0.511 | 0.00865 | -0.082 | -59.106
-8 | -0.46 | 0.00779 | -0.083 | -59.055
-7.5 | -0.406 | 0.00751 | -0.084 | -54.089
-7 | -0.348 | 0.00546 | -0.084 | -63.722
-6.5 | -0.289 | 0.007 | -0.085 | -41.303
-6 | -0.229 | 0.00529 | -0.085 | -43.247
-5.5 | -0.168 | 0.0066 | -0.086 | -25.393
-5 | -0.106 | 0.0065 | -0.086 | -16.245
-4.5 | -0.043 | 0.00708 | -0.087 | -6.093
-4 | 0.02 | 0.00692 | -0.088 | 2.855
-3.5 | 0.083 | 0.00582 | -0.088 | 14.267
-3 | 0.146 | 0.00561 | -0.089 | 26.101
-2.5 | 0.21 | 0.00527 | -0.089 | 39.87
-2 | 0.274 | 0.00512 | -0.09 | 53.553
-1.5 | 0.338 | 0.00565 | -0.091 | 59.786
-1 | 0.401 | 0.00564 | -0.091 | 71.047
-0.5 | 0.464 | 0.00571 | -0.092 | 81.299
0 | 0.528 | 0.00577 | -0.092 | 91.413
0.5 | 0.591 | 0.00584 | -0.093 | 101.213
1 | 0.654 | 0.00601 | -0.094 | 108.922
1.5 | 0.718 | 0.00616 | -0.094 | 116.56
2 | 0.781 | 0.00631 | -0.095 | 123.743
2.5 | 0.844 | 0.00648 | -0.095 | 130.218
3 | 0.907 | 0.00673 | -0.096 | 134.845
3.5 | 0.964 | 0.00698 | -0.097 | 138.041
4 | 1.019 | 0.00717 | -0.096 | 142.183
4.5 | 1.077 | 0.00745 | -0.097 | 144.572
5 | 1.135 | 0.00779 | -0.097 | 145.783
5.5 | 1.192 | 0.00827 | -0.097 | 144.001
6 | 1.245 | 0.00922 | -0.098 | 135.004
6.5 | 1.297 | 0.01004 | -0.098 | 129.138
7 | 1.347 | 0.01103 | -0.098 | 122.185
7.5 | 1.395 | 0.01274 | -0.098 | 109.456
8 | 1.44 | 0.01444 | -0.098 | 99.659
8.5 | 1.48 | 0.01676 | -0.098 | 88.337
9 | 1.521 | 0.0177 | -0.099 | 85.937
9.5 | 1.558 | 0.01886 | -0.099 | 82.634
10 | 1.591 | 0.01993 | -0.1 | 79.861
10.5 | 1.616 | 0.02107 | -0.1 | 76.715
11 | 1.636 | 0.0218 | -0.1 | 75.04
11.5 | 1.648 | 0.02321 | -0.1 | 71.016
12 | 1.654 | 0.02473 | -0.101 | 66.864
12.5 | 1.652 | 0.0264 | -0.101 | 62.562
13 | 1.641 | 0.02803 | -0.101 | 58.552
13.5 | 1.616 | 0.02997 | -0.101 | 53.932
14 | 1.582 | 0.03202 | -0.102 | 49.401
14.5 | 1.537 | 0.03451 | -0.102 | 44.547
15 | 1.483 | 0.03717 | -0.102 | 39.911
15.5 | 1.42 | 0.04001 | -0.102 | 35.497
16 | 1.349 | 0.04335 | -0.102 | 31.116
16.5 | 1.269 | 0.04724 | -0.102 | 26.871
17 | 1.183 | 0.05208 | -0.102 | 22.715

## 78. Re 5M Mach 0.25 (2)
BIGFOIL.COM POLAR EXPORT
NACA63-616 a=0.6
NACA63-616 a=0.6 |  |  |  | Cl Max: | 1.688 | at alpha= | 19.5 | deg
XFOIL ncrit=9 |  |  |  | L/D Max: | 184.036 | at alpha= | 5 | deg
Re: | 5000000 |  |  | Cd Min: | 0.18136 | at alpha= | -19.5 | deg
Mach: | 0.25 |  |  | Cl=0 at alpha= | -4.2137 | deg
|  |  |  | @ Cl=0.1, Cd= | 0.0060794
|  |  |  | @ Cl=0.4, Cd= | 0.0048109
|  |  |  | @ Cl=0.6, Cd= | 0.004736
alpha (deg) | Cl | Cd | Cm | Cl/Cd
-19.5 | -0.5751 | 0.18136 | -0.0091 | -3.171
-19 | -0.5696 | 0.17193 | -0.0151 | -3.313
-18.5 | -0.569 | 0.16136 | -0.0217 | -3.5263
-18 | -0.579 | 0.14865 | -0.0295 | -3.8951
-17.5 | -0.8805 | 0.08501 | -0.0726 | -10.3576
-17 | -0.9867 | 0.06147 | -0.0898 | -16.0517
-16.5 | -1.0443 | 0.04775 | -0.0993 | -21.8702
-16 | -1.0783 | 0.03844 | -0.1045 | -28.0515
-15.5 | -1.0954 | 0.03161 | -0.1073 | -34.6536
-15 | -1.1048 | 0.02597 | -0.1087 | -42.5414
-14.5 | -1.1114 | 0.02175 | -0.1077 | -51.0989
-13.5 | -1.0799 | 0.01768 | -0.0992 | -61.0803
-13 | -1.0376 | 0.01617 | -0.0971 | -64.1682
-12.5 | -0.9892 | 0.01491 | -0.0955 | -66.3447
-12 | -0.9368 | 0.01384 | -0.0942 | -67.6879
-11.5 | -0.8828 | 0.0128 | -0.0932 | -68.9688
-11 | -0.8273 | 0.01185 | -0.0923 | -69.8143
-10.5 | -0.7702 | 0.01101 | -0.0917 | -69.9546
-10 | -0.7144 | 0.00992 | -0.0911 | -72.0161
-9.5 | -0.6533 | 0.0095 | -0.0909 | -68.7684
-9 | -0.5925 | 0.00905 | -0.0909 | -65.4696
-8.5 | -0.531 | 0.00869 | -0.091 | -61.1047
-8 | -0.4692 | 0.00835 | -0.0912 | -56.1916
-7.5 | -0.4076 | 0.00799 | -0.0914 | -51.0138
-7 | -0.3459 | 0.00766 | -0.0917 | -45.1567
-6.5 | -0.2839 | 0.0074 | -0.0922 | -38.3649
-6 | -0.2218 | 0.00714 | -0.0927 | -31.0644
-5.5 | -0.1598 | 0.00688 | -0.0932 | -23.2267
-5 | -0.0977 | 0.00668 | -0.0938 | -14.6257
-4.5 | -0.0355 | 0.00647 | -0.0945 | -5.4869
-4 | 0.0265 | 0.0063 | -0.0952 | 4.2063
-3.5 | 0.0886 | 0.00612 | -0.0959 | 14.4771
-3 | 0.1504 | 0.0059 | -0.0967 | 25.4915
-2.5 | 0.212 | 0.00569 | -0.0975 | 37.2583
-2 | 0.2735 | 0.00542 | -0.0984 | 50.4613
-1.5 | 0.3348 | 0.00508 | -0.0994 | 65.9055
-1 | 0.396 | 0.00482 | -0.1003 | 82.1577
-0.5 | 0.4578 | 0.00468 | -0.1012 | 97.8205
0 | 0.5197 | 0.00468 | -0.1021 | 111.047
0.5 | 0.5816 | 0.00473 | -0.103 | 122.9598
1 | 0.6435 | 0.00475 | -0.1039 | 135.4737
1.5 | 0.705 | 0.00485 | -0.1047 | 145.3608
2 | 0.7663 | 0.00496 | -0.1055 | 154.496
2.5 | 0.8278 | 0.00504 | -0.1063 | 164.246
3 | 0.8889 | 0.00518 | -0.107 | 171.6023
3.5 | 0.9494 | 0.00535 | -0.1076 | 177.4579
4 | 1.0091 | 0.00556 | -0.1081 | 181.4928
4.5 | 1.0681 | 0.00583 | -0.1085 | 183.2075
5 | 1.1263 | 0.00612 | -0.1087 | 184.0359
5.5 | 1.1814 | 0.00658 | -0.1085 | 179.5441
6 | 1.2246 | 0.00767 | -0.1064 | 159.661
6.5 | 1.2646 | 0.00869 | -0.1036 | 145.5236
7 | 1.2982 | 0.00971 | -0.0998 | 133.6972
7.5 | 1.3085 | 0.01079 | -0.0919 | 121.2697
8 | 1.3217 | 0.01199 | -0.0853 | 110.2335
8.5 | 1.3404 | 0.01335 | -0.0803 | 100.4045
9 | 1.3607 | 0.01517 | -0.0759 | 89.6968
9.5 | 1.3786 | 0.01729 | -0.0716 | 79.734
10 | 1.3968 | 0.01956 | -0.0678 | 71.411
10.5 | 1.4198 | 0.0217 | -0.0647 | 65.4286
11 | 1.4433 | 0.0239 | -0.0618 | 60.3891
11.5 | 1.4684 | 0.02614 | -0.0593 | 56.1744
12 | 1.4911 | 0.02868 | -0.0569 | 51.9909
12.5 | 1.5159 | 0.0312 | -0.0548 | 48.5865
13 | 1.5371 | 0.03412 | -0.0527 | 45.0498
13.5 | 1.5599 | 0.03704 | -0.0509 | 42.1139
14 | 1.5776 | 0.0405 | -0.0491 | 38.9531
14.5 | 1.5984 | 0.04384 | -0.0477 | 36.4599
15 | 1.6144 | 0.04776 | -0.0464 | 33.8023
15.5 | 1.6289 | 0.05199 | -0.0454 | 31.331
16 | 1.6446 | 0.05624 | -0.0446 | 29.2425
16.5 | 1.6572 | 0.06099 | -0.0441 | 27.1717
17 | 1.665 | 0.0664 | -0.0439 | 25.0753
17.5 | 1.6757 | 0.07168 | -0.044 | 23.3775
18 | 1.683 | 0.07754 | -0.0445 | 21.7049
18.5 | 1.6873 | 0.0839 | -0.0453 | 20.1108
19 | 1.6863 | 0.0912 | -0.0468 | 18.4901
19.5 | 1.688 | 0.09828 | -0.0485 | 17.1754
20 | 1.688 | 0.10577 | -0.0507 | 15.9592

## 79. Re 5M Mach 0.50 (1)
BIGFOIL.COM POLAR EXPORT
NACA63-616 a=0.6
NACA63-616 a=0.6 |  |  |  | Cl Max: | 1.571 | at alpha= | 9 | deg
JavaFoil+Calcfoil stall+Eppler ext transition |  |  |  | L/D Max: | 133.597 | at alpha= | 4 | deg
Re: | 5000000 |  |  | Cd Min: | 0.00543 | at alpha= | -1.5 | deg
Mach: | 0.5 |  |  | Cl=0 at alpha= | -4.1571 | deg
|  |  |  | @ Cl=0.1, Cd= | 0.007204
|  |  |  | @ Cl=0.4, Cd= | 0.0056308
|  |  |  | @ Cl=0.6, Cd= | 0.0062897
alpha (deg) | Cl | Cd | Cm | Cl/Cd
-20 | -0.906 | 0.16033 | -0.047 | -5.648
-19.5 | -0.875 | 0.15255 | -0.046 | -5.735
-19 | -0.846 | 0.14836 | -0.045 | -5.705
-18.5 | -0.818 | 0.145 | -0.046 | -5.642
-18 | -0.791 | 0.14546 | -0.047 | -5.44
-17.5 | -0.763 | 0.13617 | -0.047 | -5.6
-17 | -0.732 | 0.13173 | -0.045 | -5.557
-16.5 | -0.703 | 0.12715 | -0.045 | -5.531
-16 | -0.675 | 0.12236 | -0.045 | -5.517
-15.5 | -0.647 | 0.12147 | -0.046 | -5.33
-15 | -0.619 | 0.11637 | -0.045 | -5.316
-14.5 | -0.589 | 0.11043 | -0.044 | -5.332
-14 | -0.561 | 0.10659 | -0.044 | -5.258
-13.5 | -0.532 | 0.1023 | -0.044 | -5.202
-13 | -0.504 | 0.09869 | -0.044 | -5.105
-12.5 | -0.475 | 0.09268 | -0.044 | -5.127
-12 | -0.446 | 0.08453 | -0.044 | -5.282
-11.5 | -0.418 | 0.07763 | -0.045 | -5.388
-11 | -0.39 | 0.07178 | -0.045 | -5.435
-10.5 | -0.362 | 0.06572 | -0.046 | -5.506
-10 | -0.332 | 0.07174 | -0.042 | -4.629
-9.5 | -0.304 | 0.06428 | -0.044 | -4.729
-9 | -0.276 | 0.06118 | -0.046 | -4.51
-8.5 | -0.315 | 0.05522 | -0.049 | -5.713
-8 | -0.374 | 0.04349 | -0.063 | -8.591
-7.5 | -0.405 | 0.01212 | -0.089 | -33.451
-7 | -0.371 | 0.00837 | -0.094 | -44.398
-6.5 | -0.313 | 0.00787 | -0.095 | -39.759
-6 | -0.25 | 0.00743 | -0.095 | -33.691
-5.5 | -0.185 | 0.00714 | -0.096 | -25.869
-5 | -0.117 | 0.00766 | -0.097 | -15.28
-4.5 | -0.048 | 0.00754 | -0.097 | -6.363
-4 | 0.022 | 0.0074 | -0.098 | 2.971
-3.5 | 0.093 | 0.00722 | -0.099 | 12.811
-3 | 0.163 | 0.00706 | -0.099 | 23.152
-2.5 | 0.234 | 0.00574 | -0.1 | 40.862
-2 | 0.306 | 0.00552 | -0.101 | 55.524
-1.5 | 0.377 | 0.00543 | -0.101 | 69.463
-1 | 0.448 | 0.00605 | -0.102 | 74.089
-0.5 | 0.519 | 0.00612 | -0.103 | 84.902
0 | 0.59 | 0.00627 | -0.103 | 94.196
0.5 | 0.661 | 0.00641 | -0.104 | 103.077
1 | 0.732 | 0.0066 | -0.105 | 110.848
1.5 | 0.795 | 0.00686 | -0.104 | 115.939
2 | 0.863 | 0.00708 | -0.105 | 121.906
2.5 | 0.931 | 0.00735 | -0.105 | 126.554
3 | 0.998 | 0.0077 | -0.106 | 129.685
3.5 | 1.056 | 0.00802 | -0.106 | 131.706
4 | 1.121 | 0.00839 | -0.106 | 133.597
4.5 | 1.186 | 0.00889 | -0.107 | 133.389
5 | 1.249 | 0.00946 | -0.107 | 131.996
5.5 | 1.31 | 0.01046 | -0.107 | 125.236
6 | 1.366 | 0.01187 | -0.108 | 115.052
6.5 | 1.419 | 0.01325 | -0.108 | 107.107
7 | 1.466 | 0.01599 | -0.108 | 91.658
7.5 | 1.51 | 0.01812 | -0.108 | 83.322
8 | 1.543 | 0.02131 | -0.108 | 72.405
8.5 | 1.566 | 0.02313 | -0.109 | 67.691
9 | 1.571 | 0.02498 | -0.109 | 62.905
9.5 | 1.548 | 0.02719 | -0.109 | 56.917
10 | 1.462 | 0.03005 | -0.109 | 48.65
10.5 | 0.953 | 0.03434 | -0.109 | 27.757
11 | 0.984 | 0.03557 | -0.11 | 27.649
11.5 | 1.01 | 0.039 | -0.11 | 25.911
12 | 0.895 | 0.0923 | -0.062 | 9.701
12.5 | 0.928 | 0.0913 | -0.069 | 10.167
13 | 1.078 | 0.05495 | -0.108 | 19.608
13.5 | 0.972 | 0.1024 | -0.059 | 9.495
14 | 1.129 | 0.06192 | -0.108 | 18.239

## 80. Re 5M Mach 0.50 (2)
BIGFOIL.COM POLAR EXPORT
NACA63-616 a=0.6
NACA63-616 a=0.6 |  |  |  | Cl Max: | 1.5452 | at alpha= | 14.5 | deg
XFOIL ncrit=9 |  |  |  | L/D Max: | 187.39 | at alpha= | 4.5 | deg
Re: | 5000000 |  |  | Cd Min: | 0.20876 | at alpha= | 19.5 | deg
Mach: | 0.5 |  |  | Cl=0 at alpha= | -4.2042 | deg
|  |  |  | @ Cl=0.1, Cd= | 0.0065363
|  |  |  | @ Cl=0.4, Cd= | 0.0054639
|  |  |  | @ Cl=0.6, Cd= | 0.0050206
alpha (deg) | Cl | Cd | Cm | Cl/Cd
-14 | -0.3893 | 0.11832 | -0.0626 | -3.2902
-13.5 | -0.407 | 0.10545 | -0.0715 | -3.8596
-13 | -0.4614 | 0.08865 | -0.0846 | -5.2047
-12.5 | -0.4905 | 0.07668 | -0.0939 | -6.3967
-12 | -0.5088 | 0.06672 | -0.1011 | -7.6259
-11.5 | -0.5255 | 0.05672 | -0.1076 | -9.2648
-11 | -0.5388 | 0.04702 | -0.1144 | -11.459
-10.5 | -0.5601 | 0.03788 | -0.121 | -14.7862
-10 | -0.5917 | 0.02935 | -0.1261 | -20.1601
-9.5 | -0.6253 | 0.02238 | -0.1283 | -27.9401
-9 | -0.6528 | 0.01705 | -0.1232 | -38.2874
-8.5 | -0.6332 | 0.01211 | -0.1187 | -52.2874
-8 | -0.5654 | 0.01052 | -0.1155 | -53.7452
-7.5 | -0.4898 | 0.00979 | -0.1134 | -50.0306
-7 | -0.4146 | 0.00909 | -0.1118 | -45.6106
-6.5 | -0.3403 | 0.00843 | -0.1107 | -40.3677
-6 | -0.2655 | 0.00796 | -0.1099 | -33.3543
-5.5 | -0.1908 | 0.00756 | -0.1095 | -25.2381
-5 | -0.117 | 0.00721 | -0.1093 | -16.2275
-4.5 | -0.0433 | 0.00693 | -0.1094 | -6.2482
-4 | 0.0299 | 0.0067 | -0.1097 | 4.4627
-3.5 | 0.1027 | 0.00653 | -0.1101 | 15.7274
-3 | 0.1751 | 0.00636 | -0.1107 | 27.5314
-2.5 | 0.2469 | 0.00612 | -0.1114 | 40.3431
-2 | 0.3181 | 0.00587 | -0.1122 | 54.1908
-1.5 | 0.389 | 0.00552 | -0.1132 | 70.471
-1 | 0.4596 | 0.00516 | -0.1142 | 89.0698
-0.5 | 0.5304 | 0.00504 | -0.1152 | 105.2381
0 | 0.6022 | 0.00502 | -0.1162 | 119.9602
0.5 | 0.6736 | 0.0051 | -0.1171 | 132.0784
1 | 0.7451 | 0.00517 | -0.118 | 144.1199
1.5 | 0.8165 | 0.00527 | -0.1188 | 154.9336
2 | 0.8875 | 0.00542 | -0.1195 | 163.7454
2.5 | 0.9586 | 0.00557 | -0.1201 | 172.1005
3 | 1.0293 | 0.00575 | -0.1205 | 179.0087
3.5 | 1.0991 | 0.00598 | -0.1206 | 183.796
4.5 | 1.2349 | 0.00659 | -0.1198 | 187.39
5 | 1.299 | 0.00701 | -0.1186 | 185.3067
5.5 | 1.3557 | 0.0076 | -0.116 | 178.3816
6 | 1.3721 | 0.0088 | -0.1069 | 155.9205
6.5 | 1.3582 | 0.01134 | -0.0952 | 119.7707
7 | 1.3586 | 0.01417 | -0.0868 | 95.8786
7.5 | 1.357 | 0.01743 | -0.079 | 77.8543
8 | 1.3594 | 0.02079 | -0.0724 | 65.3872
9 | 1.3853 | 0.02719 | -0.0629 | 50.9489
10 | 1.4012 | 0.0359 | -0.0547 | 39.0306
10.5 | 1.4192 | 0.04006 | -0.0518 | 35.4269
11 | 1.4405 | 0.0442 | -0.0492 | 32.5905
11.5 | 1.463 | 0.04844 | -0.0469 | 30.2023
12 | 1.4843 | 0.05301 | -0.0449 | 28.0004
12.5 | 1.5029 | 0.05803 | -0.0432 | 25.8987
13 | 1.5203 | 0.0634 | -0.0418 | 23.9795
13.5 | 1.5333 | 0.06944 | -0.0408 | 22.0809
14 | 1.5421 | 0.07622 | -0.0404 | 20.2322
14.5 | 1.5452 | 0.08387 | -0.0406 | 18.4238
15 | 1.5386 | 0.09299 | -0.042 | 16.5459
16 | 1.5023 | 0.11515 | -0.0488 | 13.0465
16.5 | 1.4786 | 0.12758 | -0.0543 | 11.5896
17 | 1.4547 | 0.14048 | -0.0609 | 10.3552
17.5 | 1.4317 | 0.15372 | -0.0685 | 9.3137
18 | 1.411 | 0.16707 | -0.0769 | 8.4456
18.5 | 1.3896 | 0.18088 | -0.0864 | 7.6824
19 | 1.3701 | 0.19486 | -0.0963 | 7.0312
19.5 | 1.3538 | 0.20876 | -0.1063 | 6.485

## 81. Re 6M Mach 0.00 (1)
BIGFOIL.COM POLAR EXPORT
NACA63-616 a=0.6
NACA63-616 a=0.6 |  |  |  | Cl Max: | 1.697 | at alpha= | 13.5 | deg
JavaFoil+Calcfoil stall+Eppler ext transition |  |  |  | L/D Max: | 156.586 | at alpha= | 4.5 | deg
Re: | 6000000 |  |  | Cd Min: | 0.00509 | at alpha= | -5 | deg
Mach: | 0 |  |  | Cl=0 at alpha= | -4.1557 | deg
|  |  |  | @ Cl=0.1, Cd= | 0.0056055
|  |  |  | @ Cl=0.4, Cd= | 0.0055439
|  |  |  | @ Cl=0.6, Cd= | 0.0057432
alpha (deg) | Cl | Cd | Cm | Cl/Cd
-18 | -0.664 | 0.12927 | -0.041 | -5.137
-17.5 | -0.674 | 0.12515 | -0.041 | -5.389
-17 | -0.684 | 0.11802 | -0.042 | -5.799
-16.5 | -0.693 | 0.11202 | -0.042 | -6.183
-16 | -0.699 | 0.10493 | -0.043 | -6.661
-15.5 | -0.704 | 0.09697 | -0.045 | -7.262
-15 | -0.707 | 0.08925 | -0.047 | -7.925
-14.5 | -0.708 | 0.08134 | -0.049 | -8.709
-14 | -0.71 | 0.07128 | -0.052 | -9.96
-13.5 | -0.717 | 0.05623 | -0.057 | -12.747
-13 | -0.731 | 0.03765 | -0.063 | -19.403
-12.5 | -0.729 | 0.02825 | -0.067 | -25.808
-12 | -0.712 | 0.02533 | -0.068 | -28.097
-11.5 | -0.706 | 0.01721 | -0.071 | -41.04
-11 | -0.691 | 0.01309 | -0.074 | -52.793
-10.5 | -0.666 | 0.01034 | -0.076 | -64.469
-10 | -0.643 | 0.00916 | -0.078 | -70.192
-9.5 | -0.599 | 0.00872 | -0.079 | -68.686
-9 | -0.552 | 0.00837 | -0.079 | -65.969
-8.5 | -0.503 | 0.00555 | -0.08 | -90.597
-8 | -0.451 | 0.00546 | -0.08 | -82.511
-7.5 | -0.396 | 0.00539 | -0.081 | -73.54
-7 | -0.339 | 0.00531 | -0.081 | -63.816
-6.5 | -0.281 | 0.00524 | -0.082 | -53.655
-6 | -0.222 | 0.00517 | -0.083 | -43.014
-5.5 | -0.163 | 0.00634 | -0.083 | -25.67
-5 | -0.102 | 0.00509 | -0.084 | -20.143
-4.5 | -0.042 | 0.00686 | -0.084 | -6.099
-4 | 0.019 | 0.00677 | -0.085 | 2.83
-3.5 | 0.08 | 0.00567 | -0.085 | 14.177
-3 | 0.142 | 0.00547 | -0.086 | 25.919
-2.5 | 0.203 | 0.00522 | -0.087 | 38.958
-2 | 0.265 | 0.00513 | -0.087 | 51.776
-1.5 | 0.327 | 0.00551 | -0.088 | 59.35
-1 | 0.388 | 0.00554 | -0.088 | 70.103
-0.5 | 0.45 | 0.00556 | -0.089 | 80.864
0 | 0.511 | 0.0056 | -0.089 | 91.231
0.5 | 0.572 | 0.00568 | -0.09 | 100.759
1 | 0.634 | 0.00582 | -0.091 | 108.874
1.5 | 0.695 | 0.00593 | -0.091 | 117.16
2 | 0.756 | 0.00606 | -0.092 | 124.759
2.5 | 0.817 | 0.00626 | -0.092 | 130.578
3 | 0.878 | 0.00643 | -0.093 | 136.686
3.5 | 0.934 | 0.00665 | -0.093 | 140.381
4 | 0.994 | 0.00691 | -0.094 | 143.935
4.5 | 1.05 | 0.0067 | -0.094 | 156.586
5 | 1.105 | 0.00746 | -0.094 | 148.091
5.5 | 1.159 | 0.00803 | -0.095 | 144.416
6 | 1.211 | 0.0088 | -0.095 | 137.707
6.5 | 1.263 | 0.00951 | -0.095 | 132.741
7 | 1.313 | 0.01046 | -0.095 | 125.508
7.5 | 1.36 | 0.01193 | -0.095 | 114
8 | 1.406 | 0.01309 | -0.096 | 107.414
8.5 | 1.451 | 0.01395 | -0.096 | 104.027
9 | 1.491 | 0.01582 | -0.096 | 94.255
9.5 | 1.532 | 0.01674 | -0.097 | 91.484
10 | 1.569 | 0.0176 | -0.097 | 89.134
10.5 | 1.601 | 0.01854 | -0.097 | 86.327
11 | 1.629 | 0.01951 | -0.098 | 83.488
11.5 | 1.652 | 0.02013 | -0.098 | 82.089
12 | 1.672 | 0.02127 | -0.098 | 78.593
12.5 | 1.687 | 0.02244 | -0.098 | 75.159
13 | 1.696 | 0.02381 | -0.099 | 71.251
13.5 | 1.697 | 0.02519 | -0.099 | 67.372
14 | 1.693 | 0.02673 | -0.099 | 63.341
14.5 | 1.683 | 0.02833 | -0.099 | 59.424
15 | 1.669 | 0.0301 | -0.1 | 55.433
15.5 | 1.649 | 0.03198 | -0.1 | 51.561
16 | 1.625 | 0.03407 | -0.1 | 47.679
16.5 | 1.596 | 0.03627 | -0.1 | 44.009
17 | 1.564 | 0.03901 | -0.1 | 40.085
17.5 | 1.528 | 0.04138 | -0.101 | 36.933
18 | 1.49 | 0.0442 | -0.101 | 33.719
18.5 | 1.45 | 0.04705 | -0.101 | 30.829

## 82. Re 6M Mach 0.00 (2)
BIGFOIL.COM POLAR EXPORT
NACA63-616 a=0.6
NACA63-616 a=0.6 |  |  |  | Cl Max: | 1.7618 | at alpha= | 20 | deg
XFOIL ncrit=9 |  |  |  | L/D Max: | 184.932 | at alpha= | 5 | deg
Re: | 6000000 |  |  | Cd Min: | 0.07802 | at alpha= | 20 | deg
Mach: | 0 |  |  | Cl=0 at alpha= | -4.213 | deg
|  |  |  | @ Cl=0.1, Cd= | 0.005798
|  |  |  | @ Cl=0.4, Cd= | 0.0046262
|  |  |  | @ Cl=0.6, Cd= | 0.0045341
alpha (deg) | Cl | Cd | Cm | Cl/Cd
-20 | -1.1888 | 0.06267 | -0.079 | -18.9692
-19.5 | -1.2289 | 0.05097 | -0.0864 | -24.1103
-19 | -1.2646 | 0.04147 | -0.0914 | -30.4943
-18.5 | -1.2792 | 0.03502 | -0.094 | -36.5277
-18 | -1.2833 | 0.02993 | -0.0956 | -42.8767
-17.5 | -1.2831 | 0.02555 | -0.0964 | -50.2192
-17 | -1.2791 | 0.02222 | -0.0958 | -57.5653
-16.5 | -1.282 | 0.01984 | -0.0917 | -64.6169
-16 | -1.2641 | 0.01846 | -0.0879 | -68.4778
-15.5 | -1.2288 | 0.01727 | -0.0862 | -71.1523
-15 | -1.1881 | 0.01621 | -0.0851 | -73.2943
-14.5 | -1.1439 | 0.01526 | -0.0843 | -74.9607
-14 | -1.0969 | 0.0144 | -0.0837 | -76.1736
-13.5 | -1.048 | 0.01362 | -0.0833 | -76.9457
-13 | -0.9974 | 0.01291 | -0.0831 | -77.2579
-12.5 | -0.9454 | 0.01226 | -0.0831 | -77.1126
-12 | -0.8934 | 0.01152 | -0.083 | -77.5521
-11.5 | -0.8404 | 0.01082 | -0.083 | -77.671
-11 | -0.7892 | 0.0098 | -0.083 | -80.5306
-10.5 | -0.7336 | 0.00932 | -0.0833 | -78.7124
-10 | -0.6766 | 0.00899 | -0.0837 | -75.2614
-9.5 | -0.6197 | 0.0086 | -0.0841 | -72.0581
-9 | -0.5624 | 0.00827 | -0.0846 | -68.0048
-8.5 | -0.5045 | 0.00798 | -0.0852 | -63.2206
-8 | -0.4462 | 0.00772 | -0.0858 | -57.7979
-7.5 | -0.388 | 0.00743 | -0.0864 | -52.2207
-7 | -0.3296 | 0.00717 | -0.087 | -45.9693
-6.5 | -0.2707 | 0.00694 | -0.0877 | -39.0058
-6 | -0.2117 | 0.00672 | -0.0884 | -31.503
-5.5 | -0.1527 | 0.00653 | -0.0891 | -23.3844
-5 | -0.0934 | 0.00632 | -0.0899 | -14.7785
-4.5 | -0.0341 | 0.00617 | -0.0906 | -5.5267
-4 | 0.0253 | 0.00601 | -0.0914 | 4.2097
-3.5 | 0.0846 | 0.00585 | -0.0922 | 14.4615
-3 | 0.1438 | 0.00565 | -0.0931 | 25.4513
-2.5 | 0.203 | 0.00546 | -0.0939 | 37.1795
-2 | 0.2621 | 0.00526 | -0.0948 | 49.8289
-1.5 | 0.3212 | 0.00495 | -0.0957 | 64.8889
-1 | 0.3801 | 0.00468 | -0.0966 | 81.2179
-0.5 | 0.4393 | 0.00452 | -0.0975 | 97.1903
0 | 0.4987 | 0.00448 | -0.0984 | 111.317
0.5 | 0.558 | 0.00452 | -0.0993 | 123.4513
1 | 0.6174 | 0.00454 | -0.1002 | 135.9912
1.5 | 0.6765 | 0.00461 | -0.101 | 146.7462
2 | 0.7354 | 0.00471 | -0.1018 | 156.1359
2.5 | 0.7941 | 0.00482 | -0.1026 | 164.751
3 | 0.8526 | 0.00494 | -0.1034 | 172.5911
3.5 | 0.9102 | 0.00513 | -0.104 | 177.4269
4 | 0.9674 | 0.00534 | -0.1046 | 181.161
4.5 | 1.0243 | 0.00556 | -0.1052 | 184.2266
5 | 1.08 | 0.00584 | -0.1056 | 184.9315
5.5 | 1.1306 | 0.00651 | -0.1053 | 173.6713
6 | 1.1738 | 0.00756 | -0.1038 | 155.2646
6.5 | 1.2195 | 0.00829 | -0.1026 | 147.1049
7 | 1.2592 | 0.00921 | -0.1005 | 136.721
7.5 | 1.2975 | 0.00999 | -0.0981 | 129.8799
8 | 1.3272 | 0.01069 | -0.0942 | 124.1534
8.5 | 1.3391 | 0.01126 | -0.087 | 118.9254
9 | 1.3593 | 0.01251 | -0.0823 | 108.6571
9.5 | 1.379 | 0.01403 | -0.078 | 98.2894
10 | 1.4026 | 0.01553 | -0.0745 | 90.3155
10.5 | 1.427 | 0.01713 | -0.0715 | 83.3041
11 | 1.4546 | 0.01864 | -0.069 | 78.0365
11.5 | 1.4818 | 0.02024 | -0.0666 | 73.2115
12 | 1.5061 | 0.02209 | -0.0642 | 68.1802
12.5 | 1.532 | 0.02391 | -0.0621 | 64.0736
13 | 1.5539 | 0.02609 | -0.0599 | 59.5592
13.5 | 1.5784 | 0.02821 | -0.0581 | 55.9518
14 | 1.599 | 0.03071 | -0.0562 | 52.0677
14.5 | 1.6202 | 0.03328 | -0.0546 | 48.6839
15 | 1.6407 | 0.03602 | -0.0532 | 45.5497
15.5 | 1.6581 | 0.03909 | -0.0518 | 42.4175
16 | 1.6767 | 0.04219 | -0.0506 | 39.7416
16.5 | 1.6946 | 0.04544 | -0.0497 | 37.2931
17 | 1.7084 | 0.04922 | -0.0489 | 34.7095
17.5 | 1.7197 | 0.05341 | -0.0482 | 32.1981
18 | 1.7331 | 0.05748 | -0.0479 | 30.1514
18.5 | 1.7443 | 0.06193 | -0.0478 | 28.1657
19 | 1.7517 | 0.06694 | -0.048 | 26.1682
19.5 | 1.7564 | 0.07246 | -0.0484 | 24.2396
20 | 1.7618 | 0.07802 | -0.0492 | 22.5814

## 83. Re 6M Mach 0.10 (1)
BIGFOIL.COM POLAR EXPORT
NACA63-616 a=0.6
NACA63-616 a=0.6 |  |  |  | Cl Max: | 1.691 | at alpha= | 13 | deg
JavaFoil+Calcfoil stall+Eppler ext transition |  |  |  | L/D Max: | 156.208 | at alpha= | 4.5 | deg
Re: | 6000000 |  |  | Cd Min: | 0.00514 | at alpha= | -2 | deg
Mach: | 0.1 |  |  | Cl=0 at alpha= | -4.1557 | deg
|  |  |  | @ Cl=0.1, Cd= | 0.0056118
|  |  |  | @ Cl=0.4, Cd= | 0.0055432
|  |  |  | @ Cl=0.6, Cd= | 0.0057526
alpha (deg) | Cl | Cd | Cm | Cl/Cd
-17.5 | -0.639 | 0.12749 | -0.04 | -5.012
-17 | -0.652 | 0.12096 | -0.041 | -5.392
-16.5 | -0.664 | 0.11413 | -0.042 | -5.814
-16 | -0.673 | 0.10697 | -0.043 | -6.292
-15.5 | -0.681 | 0.09982 | -0.044 | -6.819
-15 | -0.686 | 0.09286 | -0.046 | -7.385
-14.5 | -0.689 | 0.08517 | -0.048 | -8.091
-14 | -0.687 | 0.08068 | -0.048 | -8.511
-13.5 | -0.693 | 0.06577 | -0.054 | -10.539
-13 | -0.711 | 0.0441 | -0.062 | -16.121
-12.5 | -0.714 | 0.03228 | -0.066 | -22.126
-12 | -0.702 | 0.02757 | -0.067 | -25.461
-11.5 | -0.697 | 0.01912 | -0.071 | -36.45
-11 | -0.685 | 0.0141 | -0.073 | -48.58
-10.5 | -0.662 | 0.01172 | -0.075 | -56.48
-10 | -0.643 | 0.00925 | -0.078 | -69.523
-9.5 | -0.6 | 0.00882 | -0.079 | -68.023
-9 | -0.554 | 0.00845 | -0.08 | -65.508
-8.5 | -0.504 | 0.00809 | -0.08 | -62.316
-8 | -0.452 | 0.00546 | -0.081 | -82.847
-7.5 | -0.398 | 0.0054 | -0.081 | -73.661
-7 | -0.341 | 0.00532 | -0.082 | -64
-6.5 | -0.282 | 0.00525 | -0.082 | -53.832
-6 | -0.223 | 0.00519 | -0.083 | -43.018
-5.5 | -0.163 | 0.00635 | -0.084 | -25.745
-5 | -0.103 | 0.0063 | -0.084 | -16.349
-4.5 | -0.042 | 0.00684 | -0.085 | -6.152
-4 | 0.019 | 0.00671 | -0.085 | 2.868
-3.5 | 0.081 | 0.00567 | -0.086 | 14.241
-3 | 0.143 | 0.00548 | -0.086 | 26.009
-2.5 | 0.204 | 0.00522 | -0.087 | 39.123
-2 | 0.267 | 0.00514 | -0.088 | 51.938
-1.5 | 0.329 | 0.00551 | -0.088 | 59.63
-1 | 0.39 | 0.00554 | -0.089 | 70.429
-0.5 | 0.452 | 0.00556 | -0.089 | 81.251
0 | 0.514 | 0.0056 | -0.09 | 91.654
0.5 | 0.575 | 0.00568 | -0.09 | 101.316
1 | 0.637 | 0.00586 | -0.091 | 108.726
1.5 | 0.698 | 0.00594 | -0.092 | 117.566
2 | 0.76 | 0.00607 | -0.092 | 125.293
2.5 | 0.821 | 0.00626 | -0.093 | 131.109
3 | 0.883 | 0.00648 | -0.093 | 136.226
3.5 | 0.939 | 0.00666 | -0.094 | 140.904
4 | 0.999 | 0.00698 | -0.095 | 143.209
4.5 | 1.054 | 0.00675 | -0.095 | 156.208
5 | 1.109 | 0.0075 | -0.095 | 147.903
5.5 | 1.164 | 0.00811 | -0.095 | 143.523
6 | 1.216 | 0.0089 | -0.095 | 136.61
6.5 | 1.268 | 0.0096 | -0.096 | 132.122
7 | 1.318 | 0.0106 | -0.096 | 124.283
7.5 | 1.365 | 0.01207 | -0.096 | 113.089
8 | 1.412 | 0.01324 | -0.096 | 106.621
8.5 | 1.456 | 0.01412 | -0.096 | 103.161
9 | 1.496 | 0.01605 | -0.097 | 93.243
9.5 | 1.536 | 0.01697 | -0.097 | 90.553
10 | 1.573 | 0.01789 | -0.097 | 87.949
10.5 | 1.604 | 0.0188 | -0.098 | 85.336
11 | 1.631 | 0.01987 | -0.098 | 82.081
11.5 | 1.653 | 0.02045 | -0.098 | 80.84
12 | 1.671 | 0.02164 | -0.099 | 77.225
12.5 | 1.684 | 0.02281 | -0.099 | 73.836
13 | 1.691 | 0.02423 | -0.099 | 69.824
13.5 | 1.69 | 0.02567 | -0.099 | 65.826
14 | 1.682 | 0.02727 | -0.1 | 61.676
14.5 | 1.668 | 0.02901 | -0.1 | 57.501
15 | 1.65 | 0.03074 | -0.1 | 53.654
15.5 | 1.625 | 0.03273 | -0.1 | 49.656
16 | 1.596 | 0.03497 | -0.101 | 45.649
16.5 | 1.563 | 0.03725 | -0.101 | 41.958
17 | 1.525 | 0.04017 | -0.101 | 37.965
17.5 | 1.484 | 0.04276 | -0.101 | 34.716
18 | 1.441 | 0.04556 | -0.101 | 31.621

## 84. Re 6M Mach 0.10 (2)
BIGFOIL.COM POLAR EXPORT
NACA63-616 a=0.6
NACA63-616 a=0.6 |  |  |  | Cl Max: | 1.7562 | at alpha= | 20 | deg
XFOIL ncrit=9 |  |  |  | L/D Max: | 185.213 | at alpha= | 5 | deg
Re: | 6000000 |  |  | Cd Min: | 0.08536 | at alpha= | -20 | deg
Mach: | 0.1 |  |  | Cl=0 at alpha= | -4.2129 | deg
|  |  |  | @ Cl=0.1, Cd= | 0.0058014
|  |  |  | @ Cl=0.4, Cd= | 0.0046432
|  |  |  | @ Cl=0.6, Cd= | 0.0045428
alpha (deg) | Cl | Cd | Cm | Cl/Cd
-20 | -1.0588 | 0.08536 | -0.0654 | -12.4039
-19.5 | -1.142 | 0.06488 | -0.0795 | -17.6017
-19 | -1.2052 | 0.05006 | -0.0891 | -24.0751
-18.5 | -1.2357 | 0.04116 | -0.0938 | -30.0219
-18 | -1.2489 | 0.03476 | -0.0965 | -35.9292
-17.5 | -1.2561 | 0.02936 | -0.0981 | -42.7827
-17 | -1.2551 | 0.02504 | -0.0988 | -50.1238
-16.5 | -1.2556 | 0.02156 | -0.0976 | -58.2375
-16 | -1.2599 | 0.01949 | -0.0922 | -64.6434
-15.5 | -1.2313 | 0.01811 | -0.0896 | -67.9901
-15 | -1.1938 | 0.01688 | -0.088 | -70.7227
-14.5 | -1.1512 | 0.01581 | -0.0868 | -72.8147
-14 | -1.105 | 0.01485 | -0.086 | -74.4108
-13.5 | -1.0564 | 0.01398 | -0.0854 | -75.5651
-13 | -1.0058 | 0.01321 | -0.085 | -76.1393
-12.5 | -0.9537 | 0.0125 | -0.0847 | -76.296
-12 | -0.9006 | 0.0118 | -0.0846 | -76.322
-11.5 | -0.8473 | 0.01107 | -0.0845 | -76.5402
-11 | -0.7942 | 0.01023 | -0.0844 | -77.6344
-10.5 | -0.7402 | 0.00942 | -0.0844 | -78.5775
-10 | -0.6827 | 0.00905 | -0.0847 | -75.4365
-9.5 | -0.6251 | 0.00869 | -0.0851 | -71.9333
-9 | -0.5672 | 0.00833 | -0.0855 | -68.0912
-8.5 | -0.5087 | 0.00803 | -0.086 | -63.3499
-8 | -0.4499 | 0.00775 | -0.0865 | -58.0516
-7.5 | -0.3911 | 0.00747 | -0.0871 | -52.3561
-7 | -0.3322 | 0.00721 | -0.0877 | -46.0749
-6.5 | -0.2728 | 0.00696 | -0.0884 | -39.1954
-6 | -0.2133 | 0.00675 | -0.089 | -31.6
-5.5 | -0.1539 | 0.00654 | -0.0897 | -23.5321
-5 | -0.0941 | 0.00634 | -0.0905 | -14.8423
-4.5 | -0.0344 | 0.00619 | -0.0912 | -5.5574
-4 | 0.0255 | 0.00602 | -0.092 | 4.2359
-3 | 0.1448 | 0.00567 | -0.0936 | 25.5379
-2.5 | 0.2044 | 0.00548 | -0.0945 | 37.2993
-1.5 | 0.3233 | 0.00497 | -0.0963 | 65.0503
-1 | 0.3826 | 0.00469 | -0.0972 | 81.5778
-0.5 | 0.4421 | 0.00453 | -0.0981 | 97.5938
0 | 0.502 | 0.00449 | -0.099 | 111.804
0.5 | 0.5617 | 0.00453 | -0.0999 | 123.9956
1 | 0.6215 | 0.00455 | -0.1007 | 136.5934
1.5 | 0.6809 | 0.00463 | -0.1016 | 147.0626
2 | 0.7402 | 0.00472 | -0.1024 | 156.822
2.5 | 0.7993 | 0.00484 | -0.1032 | 165.1446
3 | 0.8582 | 0.00496 | -0.1039 | 173.0242
3.5 | 0.9163 | 0.00514 | -0.1046 | 178.2685
4 | 0.9739 | 0.00536 | -0.1052 | 181.6978
4.5 | 1.0311 | 0.00558 | -0.1057 | 184.7849
5 | 1.0872 | 0.00587 | -0.1061 | 185.2129
6 | 1.1809 | 0.00761 | -0.1041 | 155.1774
6.5 | 1.2263 | 0.00836 | -0.1028 | 146.6866
7 | 1.2655 | 0.0093 | -0.1005 | 136.0753
7.5 | 1.3025 | 0.0101 | -0.0978 | 128.9604
8 | 1.3263 | 0.0108 | -0.0926 | 122.8056
9 | 1.3601 | 0.01281 | -0.0813 | 106.1749
9.5 | 1.3796 | 0.01442 | -0.077 | 95.6727
10 | 1.4032 | 0.01601 | -0.0735 | 87.6452
10.5 | 1.4276 | 0.01767 | -0.0705 | 80.7923
11 | 1.4544 | 0.01929 | -0.0679 | 75.3966
11.5 | 1.4816 | 0.02097 | -0.0655 | 70.6533
12 | 1.5059 | 0.02288 | -0.0631 | 65.8173
12.5 | 1.5313 | 0.02482 | -0.061 | 61.6962
13 | 1.5538 | 0.02706 | -0.0588 | 57.4205
13.5 | 1.5784 | 0.02927 | -0.057 | 53.9255
14 | 1.5987 | 0.03188 | -0.0551 | 50.1474
14.5 | 1.6212 | 0.03445 | -0.0535 | 47.0595
15 | 1.6401 | 0.0374 | -0.052 | 43.8529
15.5 | 1.6568 | 0.04068 | -0.0506 | 40.7276
16 | 1.6751 | 0.04393 | -0.0495 | 38.1311
16.5 | 1.6916 | 0.04746 | -0.0486 | 35.6426
17 | 1.704 | 0.05154 | -0.0478 | 33.0617
17.5 | 1.7161 | 0.05577 | -0.0473 | 30.771
18 | 1.7287 | 0.06011 | -0.047 | 28.7589
18.5 | 1.7383 | 0.06489 | -0.047 | 26.7884
19 | 1.7442 | 0.07026 | -0.0473 | 24.8249
19.5 | 1.7499 | 0.07583 | -0.0479 | 23.0766
20 | 1.7562 | 0.08141 | -0.0488 | 21.5723

## 85. Re 6M Mach 0.25 (1)
BIGFOIL.COM POLAR EXPORT
NACA63-616 a=0.6
NACA63-616 a=0.6 |  |  |  | Cl Max: | 1.656 | at alpha= | 12 | deg
JavaFoil+Calcfoil stall+Eppler ext transition |  |  |  | L/D Max: | 145.845 | at alpha= | 4.5 | deg
Re: | 6000000 |  |  | Cd Min: | 0.00521 | at alpha= | -2 | deg
Mach: | 0.25 |  |  | Cl=0 at alpha= | -4.1587 | deg
|  |  |  | @ Cl=0.1, Cd= | 0.0056795
|  |  |  | @ Cl=0.4, Cd= | 0.0056195
|  |  |  | @ Cl=0.6, Cd= | 0.0058086
alpha (deg) | Cl | Cd | Cm | Cl/Cd
-16 | -0.446 | 0.12079 | -0.039 | -3.688
-15.5 | -0.483 | 0.11325 | -0.04 | -4.264
-15 | -0.515 | 0.10577 | -0.041 | -4.874
-14.5 | -0.543 | 0.09996 | -0.042 | -5.43
-14 | -0.566 | 0.09251 | -0.043 | -6.113
-13.5 | -0.582 | 0.08626 | -0.045 | -6.75
-13 | -0.594 | 0.07945 | -0.047 | -7.473
-12.5 | -0.598 | 0.07413 | -0.048 | -8.073
-12 | -0.6 | 0.06555 | -0.052 | -9.159
-11.5 | -0.613 | 0.04664 | -0.061 | -13.139
-11 | -0.634 | 0.02466 | -0.07 | -25.708
-10.5 | -0.623 | 0.01891 | -0.073 | -32.939
-10 | -0.615 | 0.01252 | -0.077 | -49.125
-9.5 | -0.592 | 0.01017 | -0.08 | -58.226
-9 | -0.558 | 0.00884 | -0.082 | -63.191
-8.5 | -0.511 | 0.00846 | -0.082 | -60.451
-8 | -0.46 | 0.00761 | -0.083 | -60.458
-7.5 | -0.406 | 0.00547 | -0.084 | -74.178
-7 | -0.348 | 0.00538 | -0.084 | -64.725
-6.5 | -0.289 | 0.0053 | -0.085 | -54.541
-6 | -0.229 | 0.00522 | -0.085 | -43.841
-5.5 | -0.168 | 0.00646 | -0.086 | -25.924
-5 | -0.106 | 0.00637 | -0.086 | -16.579
-4.5 | -0.043 | 0.00695 | -0.087 | -6.212
-4 | 0.02 | 0.00681 | -0.088 | 2.903
-3.5 | 0.083 | 0.00572 | -0.088 | 14.508
-3 | 0.146 | 0.00557 | -0.089 | 26.288
-2.5 | 0.21 | 0.00528 | -0.089 | 39.739
-2 | 0.274 | 0.00521 | -0.09 | 52.623
-1.5 | 0.338 | 0.00559 | -0.091 | 60.355
-1 | 0.401 | 0.00562 | -0.091 | 71.337
-0.5 | 0.464 | 0.00567 | -0.092 | 81.91
0 | 0.528 | 0.00568 | -0.092 | 92.908
0.5 | 0.591 | 0.00579 | -0.093 | 102.139
1 | 0.654 | 0.00592 | -0.094 | 110.505
1.5 | 0.718 | 0.00606 | -0.094 | 118.529
2 | 0.781 | 0.00619 | -0.095 | 126.106
2.5 | 0.844 | 0.00644 | -0.095 | 131.127
3 | 0.907 | 0.00663 | -0.096 | 136.718
3.5 | 0.964 | 0.00689 | -0.097 | 139.895
4 | 1.02 | 0.00712 | -0.097 | 143.19
4.5 | 1.078 | 0.00739 | -0.097 | 145.845
5 | 1.135 | 0.00782 | -0.097 | 145.198
5.5 | 1.19 | 0.00864 | -0.097 | 137.725
6 | 1.245 | 0.00937 | -0.098 | 132.799
6.5 | 1.297 | 0.01017 | -0.098 | 127.502
7 | 1.347 | 0.0114 | -0.098 | 118.152
7.5 | 1.395 | 0.01302 | -0.098 | 107.101
8 | 1.441 | 0.01413 | -0.098 | 102.002
8.5 | 1.482 | 0.01626 | -0.099 | 91.163
9 | 1.523 | 0.01718 | -0.099 | 88.672
9.5 | 1.56 | 0.01824 | -0.099 | 85.54
10 | 1.593 | 0.01925 | -0.1 | 82.771
10.5 | 1.618 | 0.02038 | -0.1 | 79.401
11 | 1.638 | 0.02158 | -0.1 | 75.886
11.5 | 1.65 | 0.0224 | -0.101 | 73.676
12 | 1.656 | 0.02386 | -0.101 | 69.387
12.5 | 1.654 | 0.0255 | -0.101 | 64.848
13 | 1.643 | 0.02707 | -0.101 | 60.705
13.5 | 1.618 | 0.02896 | -0.102 | 55.882
14 | 1.584 | 0.03093 | -0.102 | 51.202
14.5 | 1.539 | 0.03336 | -0.102 | 46.135
15 | 1.485 | 0.03576 | -0.102 | 41.528
15.5 | 1.422 | 0.03855 | -0.102 | 36.895
16 | 1.351 | 0.04205 | -0.102 | 32.118
16.5 | 1.271 | 0.04564 | -0.102 | 27.861
17 | 1.185 | 0.0501 | -0.102 | 23.654

## 86. Re 6M Mach 0.25 (2)
BIGFOIL.COM POLAR EXPORT
NACA63-616 a=0.6
NACA63-616 a=0.6 |  |  |  | Cl Max: | 1.7138 | at alpha= | 19.5 | deg
XFOIL ncrit=9 |  |  |  | L/D Max: | 187.198 | at alpha= | 4.5 | deg
Re: | 6000000 |  |  | Cd Min: | 0.19008 | at alpha= | -20 | deg
Mach: | 0.25 |  |  | Cl=0 at alpha= | -4.2106 | deg
|  |  |  | @ Cl=0.1, Cd= | 0.00592
|  |  |  | @ Cl=0.4, Cd= | 0.0047509
|  |  |  | @ Cl=0.6, Cd= | 0.0046044
alpha (deg) | Cl | Cd | Cm | Cl/Cd
-20 | -0.5837 | 0.19008 | -0.0036 | -3.0708
-19.5 | -0.5782 | 0.18043 | -0.0097 | -3.2046
-19 | -0.5734 | 0.17081 | -0.0158 | -3.3569
-18.5 | -0.5769 | 0.1593 | -0.0229 | -3.6215
-17.5 | -0.9673 | 0.07178 | -0.0828 | -13.4759
-17 | -1.0311 | 0.05568 | -0.0945 | -18.5183
-16.5 | -1.0822 | 0.04365 | -0.1024 | -24.7927
-16 | -1.1137 | 0.0351 | -0.1066 | -31.7293
-15.5 | -1.122 | 0.02928 | -0.1085 | -38.3197
-15 | -1.1322 | 0.02388 | -0.1094 | -47.4121
-14 | -1.1283 | 0.01851 | -0.1011 | -60.9562
-13.5 | -1.0915 | 0.01683 | -0.0985 | -64.8544
-13 | -1.0464 | 0.01543 | -0.0965 | -67.8159
-12.5 | -0.9963 | 0.01423 | -0.095 | -70.0141
-12 | -0.9427 | 0.01321 | -0.0938 | -71.3626
-11.5 | -0.8867 | 0.01235 | -0.0929 | -71.7976
-11 | -0.8297 | 0.01154 | -0.0921 | -71.8977
-10.5 | -0.772 | 0.01072 | -0.0915 | -72.0149
-10 | -0.7164 | 0.00959 | -0.0909 | -74.7028
-9.5 | -0.6558 | 0.0091 | -0.0907 | -72.0659
-9 | -0.5942 | 0.00873 | -0.0907 | -68.0641
-8.5 | -0.5327 | 0.00832 | -0.0908 | -64.0264
-8 | -0.4708 | 0.00799 | -0.091 | -58.9237
-7.5 | -0.4088 | 0.00772 | -0.0913 | -52.9534
-7 | -0.3469 | 0.00739 | -0.0916 | -46.9418
-6.5 | -0.2848 | 0.0071 | -0.0921 | -40.1127
-6 | -0.2225 | 0.00689 | -0.0926 | -32.2932
-5.5 | -0.1604 | 0.00665 | -0.0931 | -24.1203
-5 | -0.0981 | 0.00645 | -0.0938 | -15.2093
-4.5 | -0.036 | 0.00627 | -0.0944 | -5.7416
-4 | 0.0262 | 0.00609 | -0.0952 | 4.3021
-3.5 | 0.0884 | 0.00595 | -0.0959 | 14.8571
-3 | 0.1502 | 0.00579 | -0.0967 | 25.9413
-2.5 | 0.2121 | 0.00557 | -0.0975 | 38.079
-2 | 0.2738 | 0.00534 | -0.0984 | 51.2734
-1.5 | 0.3351 | 0.00505 | -0.0993 | 66.3564
-1 | 0.3967 | 0.00476 | -0.1003 | 83.3403
-0.5 | 0.4582 | 0.00459 | -0.1013 | 99.8257
0 | 0.5202 | 0.00457 | -0.1022 | 113.8293
0.5 | 0.5822 | 0.00459 | -0.1031 | 126.841
1 | 0.6439 | 0.00464 | -0.1039 | 138.7716
1.5 | 0.7056 | 0.00471 | -0.1048 | 149.8089
2 | 0.7672 | 0.0048 | -0.1056 | 159.8333
2.5 | 0.8285 | 0.00492 | -0.1064 | 168.3943
3 | 0.8895 | 0.00506 | -0.1071 | 175.7905
3.5 | 0.9499 | 0.00525 | -0.1077 | 180.9333
4 | 1.0098 | 0.00547 | -0.1083 | 184.6069
4.5 | 1.0689 | 0.00571 | -0.1087 | 187.1979
5 | 1.1269 | 0.00603 | -0.1089 | 186.8823
5.5 | 1.1793 | 0.00668 | -0.1082 | 176.5419
6 | 1.2201 | 0.00787 | -0.1057 | 155.0318
6.5 | 1.2622 | 0.00877 | -0.1033 | 143.9225
7 | 1.2959 | 0.00978 | -0.0995 | 132.5051
7.5 | 1.3109 | 0.01073 | -0.0922 | 122.1715
8 | 1.3269 | 0.01196 | -0.0861 | 110.9448
9 | 1.3659 | 0.0148 | -0.0764 | 92.2905
9.5 | 1.3845 | 0.01686 | -0.0721 | 82.1174
10 | 1.4058 | 0.01892 | -0.0685 | 74.3023
10.5 | 1.4316 | 0.02086 | -0.0655 | 68.629
11 | 1.4567 | 0.02291 | -0.0627 | 63.5836
11.5 | 1.4818 | 0.02509 | -0.0601 | 59.0594
12 | 1.5079 | 0.02734 | -0.0578 | 55.1536
12.5 | 1.5306 | 0.02996 | -0.0555 | 51.0881
13 | 1.5547 | 0.03259 | -0.0535 | 47.7048
13.5 | 1.5753 | 0.03562 | -0.0515 | 44.2252
14 | 1.5966 | 0.03872 | -0.0497 | 41.2345
14.5 | 1.6159 | 0.04212 | -0.0481 | 38.3642
15 | 1.6323 | 0.04592 | -0.0467 | 35.5466
15.5 | 1.6499 | 0.04977 | -0.0456 | 33.1505
16 | 1.664 | 0.05411 | -0.0446 | 30.7522
16.5 | 1.6759 | 0.05882 | -0.0439 | 28.492
17 | 1.6888 | 0.06362 | -0.0436 | 26.5451
17.5 | 1.6977 | 0.069 | -0.0436 | 24.6043
18 | 1.7014 | 0.07521 | -0.044 | 22.622
18.5 | 1.7068 | 0.08137 | -0.0447 | 20.9758
19 | 1.7117 | 0.0878 | -0.0458 | 19.4954
19.5 | 1.7138 | 0.09473 | -0.0473 | 18.0914
20 | 1.7122 | 0.10231 | -0.0494 | 16.7354

## 87. Re 6M Mach 0.50 (1)
BIGFOIL.COM POLAR EXPORT
NACA63-616 a=0.6
NACA63-616 a=0.6 |  |  |  | Cl Max: | 1.573 | at alpha= | 9 | deg
JavaFoil+Calcfoil stall+Eppler ext transition |  |  |  | L/D Max: | 134.424 | at alpha= | 4 | deg
Re: | 6000000 |  |  | Cd Min: | 0.00543 | at alpha= | -1.5 | deg
Mach: | 0.5 |  |  | Cl=0 at alpha= | -4.1571 | deg
|  |  |  | @ Cl=0.1, Cd= | 0.007056
|  |  |  | @ Cl=0.4, Cd= | 0.0056049
|  |  |  | @ Cl=0.6, Cd= | 0.0061911
alpha (deg) | Cl | Cd | Cm | Cl/Cd
-20 | -0.906 | 0.15408 | -0.047 | -5.881
-19.5 | -0.876 | 0.14915 | -0.047 | -5.876
-19 | -0.847 | 0.14639 | -0.046 | -5.785
-18.5 | -0.818 | 0.14404 | -0.046 | -5.681
-18 | -0.792 | 0.14223 | -0.047 | -5.568
-17.5 | -0.763 | 0.13198 | -0.047 | -5.781
-17 | -0.733 | 0.12741 | -0.046 | -5.751
-16.5 | -0.704 | 0.12443 | -0.045 | -5.654
-16 | -0.675 | 0.12012 | -0.045 | -5.622
-15.5 | -0.647 | 0.1196 | -0.046 | -5.414
-15 | -0.619 | 0.11237 | -0.046 | -5.508
-14.5 | -0.589 | 0.10725 | -0.044 | -5.492
-14 | -0.561 | 0.09952 | -0.044 | -5.635
-13.5 | -0.532 | 0.09195 | -0.045 | -5.79
-13 | -0.504 | 0.08549 | -0.045 | -5.896
-12.5 | -0.475 | 0.09345 | -0.044 | -5.087
-12 | -0.447 | 0.0831 | -0.044 | -5.376
-11.5 | -0.419 | 0.07625 | -0.045 | -5.49
-11 | -0.391 | 0.07043 | -0.047 | -5.545
-10.5 | -0.363 | 0.0642 | -0.049 | -5.654
-10 | -0.332 | 0.07166 | -0.043 | -4.636
-9.5 | -0.304 | 0.06334 | -0.045 | -4.804
-9 | -0.276 | 0.0611 | -0.046 | -4.517
-8.5 | -0.316 | 0.05499 | -0.049 | -5.738
-8 | -0.374 | 0.04265 | -0.063 | -8.782
-7.5 | -0.407 | 0.01163 | -0.089 | -34.97
-7 | -0.371 | 0.00812 | -0.094 | -45.735
-6.5 | -0.313 | 0.0077 | -0.095 | -40.68
-6 | -0.25 | 0.00726 | -0.095 | -34.467
-5.5 | -0.185 | 0.00697 | -0.096 | -26.479
-5 | -0.117 | 0.0075 | -0.097 | -15.6
-4.5 | -0.048 | 0.00739 | -0.097 | -6.489
-4 | 0.022 | 0.00726 | -0.098 | 3.032
-3.5 | 0.093 | 0.00707 | -0.099 | 13.082
-3 | 0.163 | 0.00693 | -0.099 | 23.58
-2.5 | 0.234 | 0.00579 | -0.1 | 40.522
-2 | 0.306 | 0.00551 | -0.101 | 55.631
-1.5 | 0.377 | 0.00543 | -0.101 | 69.555
-1 | 0.448 | 0.00597 | -0.102 | 75.138
-0.5 | 0.519 | 0.00606 | -0.103 | 85.748
0 | 0.59 | 0.00617 | -0.103 | 95.65
0.5 | 0.661 | 0.00632 | -0.104 | 104.623
1 | 0.732 | 0.00647 | -0.105 | 113.107
1.5 | 0.796 | 0.00603 | -0.104 | 132.064
2 | 0.864 | 0.00698 | -0.105 | 123.676
2.5 | 0.931 | 0.00727 | -0.105 | 128.06
3 | 0.999 | 0.00758 | -0.106 | 131.793
3.5 | 1.057 | 0.00792 | -0.106 | 133.394
4 | 1.122 | 0.00835 | -0.106 | 134.424
4.5 | 1.186 | 0.00883 | -0.107 | 134.319
5 | 1.249 | 0.00954 | -0.107 | 130.909
5.5 | 1.309 | 0.01088 | -0.107 | 120.313
6 | 1.366 | 0.01199 | -0.108 | 113.964
6.5 | 1.418 | 0.01368 | -0.108 | 103.691
7 | 1.466 | 0.01605 | -0.108 | 91.353
7.5 | 1.511 | 0.01772 | -0.108 | 85.277
8 | 1.544 | 0.02073 | -0.108 | 74.507
8.5 | 1.567 | 0.0224 | -0.109 | 69.987
9 | 1.573 | 0.02417 | -0.109 | 65.08
9.5 | 1.549 | 0.0263 | -0.109 | 58.913
10 | 1.464 | 0.02908 | -0.11 | 50.326
10.5 | 0.955 | 0.03327 | -0.11 | 28.694
11 | 0.985 | 0.0345 | -0.11 | 28.542
11.5 | 1.012 | 0.0377 | -0.11 | 26.837
12 | 0.906 | 0.08749 | -0.073 | 10.358
12.5 | 1.066 | 0.04372 | -0.11 | 24.384
13 | 1.087 | 0.05076 | -0.109 | 21.415
13.5 | 0.974 | 0.10224 | -0.063 | 9.53
14 | 1.143 | 0.05625 | -0.11 | 20.318

## 88. Re 6M Mach 0.50 (2)
BIGFOIL.COM POLAR EXPORT
NACA63-616 a=0.6
NACA63-616 a=0.6 |  |  |  | Cl Max: | 1.5689 | at alpha= | 14.5 | deg
XFOIL ncrit=9 |  |  |  | L/D Max: | 193.587 | at alpha= | 4 | deg
Re: | 6000000 |  |  | Cd Min: | 0.20694 | at alpha= | 19.5 | deg
Mach: | 0.5 |  |  | Cl=0 at alpha= | -4.2001 | deg
|  |  |  | @ Cl=0.1, Cd= | 0.0063361
|  |  |  | @ Cl=0.4, Cd= | 0.005402
|  |  |  | @ Cl=0.6, Cd= | 0.0049143
alpha (deg) | Cl | Cd | Cm | Cl/Cd
-14 | -0.3954 | 0.11697 | -0.0637 | -3.3804
-13.5 | -0.4201 | 0.10317 | -0.0735 | -4.0719
-13 | -0.4807 | 0.08596 | -0.0873 | -5.5921
-12.5 | -0.5055 | 0.07477 | -0.096 | -6.7607
-12 | -0.5249 | 0.06482 | -0.103 | -8.0978
-11.5 | -0.5413 | 0.05463 | -0.1098 | -9.9085
-11 | -0.5541 | 0.04523 | -0.1165 | -12.2507
-10.5 | -0.5765 | 0.03633 | -0.1226 | -15.8684
-10 | -0.6089 | 0.02799 | -0.1274 | -21.7542
-9.5 | -0.6455 | 0.02156 | -0.128 | -29.9397
-9 | -0.6698 | 0.01583 | -0.123 | -42.3121
-8.5 | -0.6441 | 0.01111 | -0.1183 | -57.9748
-8 | -0.5721 | 0.00978 | -0.1152 | -58.4969
-7.5 | -0.4941 | 0.00919 | -0.1132 | -53.765
-7 | -0.4178 | 0.0086 | -0.1117 | -48.5814
-6.5 | -0.3422 | 0.00809 | -0.1105 | -42.2991
-6 | -0.267 | 0.00759 | -0.1098 | -35.1779
-5.5 | -0.1922 | 0.00725 | -0.1094 | -26.5103
-5 | -0.1176 | 0.00696 | -0.1093 | -16.8966
-4.5 | -0.0439 | 0.00669 | -0.1093 | -6.562
-3.5 | 0.1025 | 0.00633 | -0.1101 | 16.1927
-3 | 0.175 | 0.00617 | -0.1107 | 28.363
-2.5 | 0.2468 | 0.00598 | -0.1114 | 41.2709
-2 | 0.3186 | 0.00573 | -0.1123 | 55.6021
-1.5 | 0.3897 | 0.00545 | -0.1132 | 71.5046
-1 | 0.4605 | 0.00512 | -0.1143 | 89.9414
-0.5 | 0.5317 | 0.0049 | -0.1153 | 108.5102
0.5 | 0.675 | 0.00493 | -0.1173 | 136.9168
1 | 0.7464 | 0.00501 | -0.1182 | 148.982
1.5 | 0.8181 | 0.00511 | -0.119 | 160.0978
2 | 0.8896 | 0.00523 | -0.1198 | 170.0956
2.5 | 0.9603 | 0.0054 | -0.1204 | 177.8333
3 | 1.0314 | 0.00558 | -0.1208 | 184.8387
3.5 | 1.1024 | 0.00576 | -0.1212 | 191.3889
4 | 1.1712 | 0.00605 | -0.121 | 193.5868
4.5 | 1.237 | 0.00645 | -0.1202 | 191.7829
5 | 1.3021 | 0.00684 | -0.1191 | 190.3655
5.5 | 1.3559 | 0.00755 | -0.1161 | 179.5894
6 | 1.3597 | 0.00899 | -0.1051 | 151.2458
6.5 | 1.3514 | 0.01149 | -0.0944 | 117.6153
7.5 | 1.3535 | 0.0175 | -0.0787 | 77.3429
8 | 1.3616 | 0.02063 | -0.0725 | 66.001
8.5 | 1.3748 | 0.02371 | -0.0672 | 57.984
9 | 1.3909 | 0.02674 | -0.0631 | 52.0157
9.5 | 1.3967 | 0.03103 | -0.0586 | 45.0113
10 | 1.4122 | 0.03504 | -0.055 | 40.3025
10.5 | 1.4344 | 0.03884 | -0.052 | 36.931
11 | 1.4587 | 0.04268 | -0.0494 | 34.1776
11.5 | 1.4806 | 0.04693 | -0.0469 | 31.5491
12 | 1.5023 | 0.05141 | -0.0448 | 29.2219
12.5 | 1.5222 | 0.05628 | -0.0429 | 27.0469
13 | 1.5404 | 0.06149 | -0.0413 | 25.0512
13.5 | 1.5556 | 0.06728 | -0.0401 | 23.1213
14 | 1.566 | 0.07379 | -0.0394 | 21.2224
14.5 | 1.5689 | 0.0814 | -0.0395 | 19.274
15 | 1.5615 | 0.09048 | -0.0407 | 17.258
15.5 | 1.5444 | 0.10106 | -0.0432 | 15.282
16 | 1.5205 | 0.113 | -0.0473 | 13.4558
16.5 | 1.4957 | 0.12546 | -0.0527 | 11.9217
17 | 1.471 | 0.13842 | -0.0592 | 10.6271
17.5 | 1.4463 | 0.1518 | -0.0669 | 9.5277
18 | 1.4218 | 0.16561 | -0.0757 | 8.5852
18.5 | 1.3998 | 0.17943 | -0.0851 | 7.8014
19 | 1.3809 | 0.19323 | -0.0948 | 7.1464
19.5 | 1.3652 | 0.20694 | -0.1047 | 6.5971

## 89. Re 7M Mach 0.00 (1)
BIGFOIL.COM POLAR EXPORT
NACA63-616 a=0.6
NACA63-616 a=0.6 |  |  |  | Cl Max: | 1.699 | at alpha= | 13.5 | deg
JavaFoil+Calcfoil stall+Eppler ext transition |  |  |  | L/D Max: | 156.345 | at alpha= | 4.5 | deg
Re: | 7000000 |  |  | Cd Min: | 0.00504 | at alpha= | -5 | deg
Mach: | 0 |  |  | Cl=0 at alpha= | -4.1557 | deg
|  |  |  | @ Cl=0.1, Cd= | 0.0055784
|  |  |  | @ Cl=0.4, Cd= | 0.0054839
|  |  |  | @ Cl=0.6, Cd= | 0.0056897
alpha (deg) | Cl | Cd | Cm | Cl/Cd
-18 | -0.665 | 0.1275 | -0.041 | -5.214
-17.5 | -0.675 | 0.12312 | -0.041 | -5.483
-17 | -0.685 | 0.11667 | -0.042 | -5.874
-16.5 | -0.693 | 0.1104 | -0.043 | -6.28
-16 | -0.7 | 0.10313 | -0.044 | -6.788
-15.5 | -0.705 | 0.09507 | -0.046 | -7.421
-15 | -0.709 | 0.08697 | -0.048 | -8.156
-14.5 | -0.712 | 0.07822 | -0.05 | -9.098
-14 | -0.716 | 0.06649 | -0.054 | -10.763
-13.5 | -0.729 | 0.04838 | -0.06 | -15.059
-13 | -0.736 | 0.0345 | -0.064 | -21.337
-12.5 | -0.732 | 0.02689 | -0.067 | -27.209
-12 | -0.715 | 0.02383 | -0.068 | -29.985
-11.5 | -0.711 | 0.01578 | -0.072 | -45.049
-11 | -0.695 | 0.01224 | -0.074 | -56.8
-10.5 | -0.67 | 0.01016 | -0.076 | -65.895
-10 | -0.643 | 0.00896 | -0.078 | -71.759
-9.5 | -0.599 | 0.00855 | -0.079 | -70.048
-9 | -0.552 | 0.00821 | -0.079 | -67.257
-8.5 | -0.503 | 0.00547 | -0.08 | -91.898
-8 | -0.451 | 0.00539 | -0.08 | -83.604
-7.5 | -0.396 | 0.00531 | -0.081 | -74.583
-7 | -0.339 | 0.00524 | -0.081 | -64.673
-6.5 | -0.281 | 0.00518 | -0.082 | -54.259
-6 | -0.222 | 0.0051 | -0.083 | -43.564
-5.5 | -0.163 | 0.00622 | -0.083 | -26.139
-5 | -0.102 | 0.00504 | -0.084 | -20.342
-4.5 | -0.042 | 0.0057 | -0.084 | -7.346
-4 | 0.019 | 0.00666 | -0.085 | 2.873
-3.5 | 0.08 | 0.00563 | -0.085 | 14.293
-3 | 0.142 | 0.00547 | -0.086 | 25.942
-2.5 | 0.203 | 0.00532 | -0.087 | 38.216
-2 | 0.265 | 0.00513 | -0.087 | 51.719
-1.5 | 0.327 | 0.00559 | -0.088 | 58.518
-1 | 0.388 | 0.00548 | -0.088 | 70.82
-0.5 | 0.45 | 0.0055 | -0.089 | 81.737
0 | 0.511 | 0.00553 | -0.089 | 92.457
0.5 | 0.572 | 0.00564 | -0.09 | 101.417
1 | 0.634 | 0.00575 | -0.091 | 110.142
1.5 | 0.695 | 0.00589 | -0.091 | 117.917
2 | 0.756 | 0.00603 | -0.092 | 125.408
2.5 | 0.817 | 0.00618 | -0.092 | 132.161
3 | 0.878 | 0.00637 | -0.093 | 137.962
3.5 | 0.934 | 0.00659 | -0.093 | 141.626
4 | 0.994 | 0.00688 | -0.094 | 144.52
4.5 | 1.05 | 0.00672 | -0.094 | 156.345
5 | 1.105 | 0.00758 | -0.094 | 145.758
5.5 | 1.158 | 0.0083 | -0.095 | 139.607
6 | 1.211 | 0.00891 | -0.095 | 136.007
6.5 | 1.263 | 0.00962 | -0.095 | 131.321
7 | 1.312 | 0.01078 | -0.095 | 121.796
7.5 | 1.361 | 0.01197 | -0.096 | 113.698
8 | 1.407 | 0.01287 | -0.096 | 109.373
8.5 | 1.45 | 0.01467 | -0.096 | 98.832
9 | 1.493 | 0.01544 | -0.096 | 96.692
9.5 | 1.533 | 0.01632 | -0.097 | 93.956
10 | 1.571 | 0.01715 | -0.097 | 91.565
10.5 | 1.602 | 0.01806 | -0.097 | 88.711
11 | 1.63 | 0.01902 | -0.098 | 85.732
11.5 | 1.654 | 0.02004 | -0.098 | 82.544
12 | 1.673 | 0.02065 | -0.098 | 81.028
12.5 | 1.688 | 0.02185 | -0.099 | 77.257
13 | 1.698 | 0.02308 | -0.099 | 73.561
13.5 | 1.699 | 0.02458 | -0.099 | 69.118
14 | 1.694 | 0.02605 | -0.099 | 65.054
14.5 | 1.685 | 0.02748 | -0.1 | 61.321
15 | 1.67 | 0.02921 | -0.1 | 57.19
15.5 | 1.651 | 0.03104 | -0.1 | 53.182
16 | 1.626 | 0.03306 | -0.1 | 49.19
16.5 | 1.598 | 0.03518 | -0.1 | 45.417
17 | 1.565 | 0.03781 | -0.101 | 41.401
17.5 | 1.53 | 0.04017 | -0.101 | 38.095
18 | 1.492 | 0.04291 | -0.101 | 34.774
18.5 | 1.452 | 0.04563 | -0.101 | 31.83

## 90. Re 7M Mach 0.00 (2)
BIGFOIL.COM POLAR EXPORT
NACA63-616 a=0.6
NACA63-616 a=0.6 |  |  |  | Cl Max: | 1.7811 | at alpha= | 20 | deg
XFOIL ncrit=9 |  |  |  | L/D Max: | 185.917 | at alpha= | 4.5 | deg
Re: | 7000000 |  |  | Cd Min: | 0.07542 | at alpha= | 20 | deg
Mach: | 0 |  |  | Cl=0 at alpha= | -4.2104 | deg
|  |  |  | @ Cl=0.1, Cd= | 0.0056853
|  |  |  | @ Cl=0.4, Cd= | 0.004594
|  |  |  | @ Cl=0.6, Cd= | 0.004445
alpha (deg) | Cl | Cd | Cm | Cl/Cd
-20 | -1.2198 | 0.05835 | -0.0819 | -20.9049
-19.5 | -1.2512 | 0.0483 | -0.088 | -25.9048
-19 | -1.2831 | 0.0395 | -0.0924 | -32.4835
-18.5 | -1.2979 | 0.03317 | -0.0948 | -39.1287
-18 | -1.3006 | 0.02834 | -0.0961 | -45.8927
-17.5 | -1.2993 | 0.02422 | -0.0965 | -53.6457
-17 | -1.2965 | 0.02118 | -0.0952 | -61.2134
-16.5 | -1.3011 | 0.01922 | -0.0895 | -67.6951
-16 | -1.2733 | 0.01788 | -0.0871 | -71.2136
-15.5 | -1.236 | 0.01673 | -0.0856 | -73.8793
-15 | -1.1943 | 0.0157 | -0.0846 | -76.0701
-14.5 | -1.1493 | 0.01476 | -0.0838 | -77.8659
-14 | -1.1016 | 0.01393 | -0.0833 | -79.0811
-13.5 | -1.0521 | 0.01317 | -0.083 | -79.8861
-13 | -1.0011 | 0.01248 | -0.0828 | -80.2163
-12.5 | -0.9487 | 0.01183 | -0.0828 | -80.1944
-12 | -0.8953 | 0.01126 | -0.0828 | -79.5115
-11.5 | -0.8419 | 0.01062 | -0.0829 | -79.275
-11 | -0.7888 | 0.00982 | -0.0829 | -80.3259
-10.5 | -0.7351 | 0.00904 | -0.0831 | -81.3164
-10 | -0.6783 | 0.00868 | -0.0835 | -78.1452
-9.5 | -0.6209 | 0.00838 | -0.084 | -74.0931
-9 | -0.5635 | 0.00802 | -0.0845 | -70.2618
-8.5 | -0.5056 | 0.00771 | -0.0851 | -65.5772
-8 | -0.4473 | 0.00746 | -0.0857 | -59.9598
-7.5 | -0.3887 | 0.00725 | -0.0863 | -53.6138
-7 | -0.3302 | 0.00696 | -0.0869 | -47.4425
-6.5 | -0.2713 | 0.00673 | -0.0876 | -40.312
-6 | -0.2122 | 0.00656 | -0.0883 | -32.3476
-5.5 | -0.1531 | 0.00633 | -0.0891 | -24.1864
-5 | -0.0938 | 0.00617 | -0.0898 | -15.2026
-4.5 | -0.0344 | 0.00601 | -0.0906 | -5.7238
-4 | 0.025 | 0.00586 | -0.0914 | 4.2662
-3.5 | 0.0844 | 0.00573 | -0.0922 | 14.7295
-3 | 0.1437 | 0.00556 | -0.093 | 25.8453
-2.5 | 0.203 | 0.00538 | -0.0939 | 37.7323
-2 | 0.2623 | 0.00518 | -0.0948 | 50.6371
-1.5 | 0.3213 | 0.00493 | -0.0957 | 65.1724
-1 | 0.3805 | 0.00466 | -0.0966 | 81.6524
-0.5 | 0.4396 | 0.00446 | -0.0976 | 98.565
0 | 0.4989 | 0.0044 | -0.0985 | 113.3864
0.5 | 0.5585 | 0.00441 | -0.0993 | 126.644
1 | 0.6177 | 0.00446 | -0.1002 | 138.4978
2 | 0.7358 | 0.00462 | -0.1019 | 159.2641
2.5 | 0.7947 | 0.00471 | -0.1027 | 168.7261
3 | 0.853 | 0.00484 | -0.1035 | 176.2397
3.5 | 0.9107 | 0.00505 | -0.1041 | 180.3366
4 | 0.9675 | 0.0053 | -0.1047 | 182.5472
4.5 | 1.0244 | 0.00551 | -0.1053 | 185.9165
5 | 1.0795 | 0.00586 | -0.1056 | 184.215
5.5 | 1.1277 | 0.00669 | -0.1049 | 168.565
6 | 1.1719 | 0.00766 | -0.1035 | 152.9896
6.5 | 1.2179 | 0.00838 | -0.1024 | 145.3341
7 | 1.2595 | 0.00919 | -0.1006 | 137.0511
8 | 1.332 | 0.01068 | -0.095 | 124.7191
8.5 | 1.3451 | 0.01142 | -0.0881 | 117.7846
9 | 1.364 | 0.01226 | -0.0829 | 111.2561
9.5 | 1.3837 | 0.01374 | -0.0785 | 100.706
10 | 1.4108 | 0.01504 | -0.0754 | 93.8032
10.5 | 1.4371 | 0.0165 | -0.0725 | 87.097
11 | 1.4643 | 0.01799 | -0.0699 | 81.3952
11.5 | 1.4913 | 0.01957 | -0.0675 | 76.2034
12 | 1.5181 | 0.02124 | -0.0652 | 71.4736
12.5 | 1.5423 | 0.02313 | -0.0629 | 66.6796
13 | 1.5668 | 0.02508 | -0.0608 | 62.4721
13.5 | 1.5901 | 0.02723 | -0.0589 | 58.3952
14 | 1.612 | 0.02959 | -0.057 | 54.4779
14.5 | 1.6353 | 0.03192 | -0.0554 | 51.2312
15 | 1.654 | 0.03474 | -0.0537 | 47.6108
15.5 | 1.6729 | 0.03764 | -0.0523 | 44.4447
16 | 1.6915 | 0.04069 | -0.0511 | 41.5704
16.5 | 1.7077 | 0.04406 | -0.05 | 38.7585
17 | 1.7206 | 0.04787 | -0.0491 | 35.9432
17.5 | 1.7358 | 0.0516 | -0.0485 | 33.6395
18 | 1.7484 | 0.05567 | -0.048 | 31.4065
18.5 | 1.7583 | 0.06021 | -0.0478 | 29.2028
19 | 1.7653 | 0.06521 | -0.0479 | 27.071
19.5 | 1.7738 | 0.07017 | -0.0482 | 25.2786
20 | 1.7811 | 0.07542 | -0.0488 | 23.6158

## 91. Re 7M Mach 0.10 (1)
BIGFOIL.COM POLAR EXPORT
NACA63-616 a=0.6
NACA63-616 a=0.6 |  |  |  | Cl Max: | 1.693 | at alpha= | 13 | deg
JavaFoil+Calcfoil stall+Eppler ext transition |  |  |  | L/D Max: | 155.378 | at alpha= | 4.5 | deg
Re: | 7000000 |  |  | Cd Min: | 0.00505 | at alpha= | -5 | deg
Mach: | 0.1 |  |  | Cl=0 at alpha= | -4.1557 | deg
|  |  |  | @ Cl=0.1, Cd= | 0.005581
|  |  |  | @ Cl=0.4, Cd= | 0.0054981
|  |  |  | @ Cl=0.6, Cd= | 0.0057065
alpha (deg) | Cl | Cd | Cm | Cl/Cd
-18 | -0.626 | 0.13019 | -0.041 | -4.806
-17.5 | -0.639 | 0.12575 | -0.041 | -5.085
-17 | -0.653 | 0.11925 | -0.041 | -5.473
-16.5 | -0.664 | 0.11241 | -0.042 | -5.91
-16 | -0.674 | 0.10536 | -0.043 | -6.396
-15.5 | -0.682 | 0.09812 | -0.045 | -6.949
-15 | -0.687 | 0.09121 | -0.046 | -7.533
-14.5 | -0.691 | 0.08288 | -0.049 | -8.341
-14 | -0.689 | 0.07822 | -0.049 | -8.81
-13.5 | -0.701 | 0.06012 | -0.056 | -11.653
-13 | -0.719 | 0.03937 | -0.063 | -18.255
-12.5 | -0.719 | 0.02991 | -0.066 | -24.026
-12 | -0.706 | 0.02571 | -0.068 | -27.445
-11.5 | -0.702 | 0.01734 | -0.071 | -40.51
-11 | -0.689 | 0.01313 | -0.074 | -52.457
-10.5 | -0.665 | 0.01029 | -0.076 | -64.664
-10 | -0.643 | 0.009 | -0.078 | -71.421
-9.5 | -0.6 | 0.00865 | -0.079 | -69.385
-9 | -0.554 | 0.00825 | -0.08 | -67.149
-8.5 | -0.504 | 0.00794 | -0.08 | -63.542
-8 | -0.452 | 0.00539 | -0.081 | -83.944
-7.5 | -0.398 | 0.00532 | -0.081 | -74.737
-7 | -0.341 | 0.00525 | -0.082 | -64.854
-6.5 | -0.282 | 0.00519 | -0.082 | -54.434
-6 | -0.223 | 0.00513 | -0.083 | -43.535
-5.5 | -0.163 | 0.00624 | -0.084 | -26.204
-5 | -0.103 | 0.00505 | -0.084 | -20.39
-4.5 | -0.042 | 0.00566 | -0.085 | -7.425
-4 | 0.019 | 0.00664 | -0.085 | 2.896
-3.5 | 0.081 | 0.00563 | -0.086 | 14.346
-3 | 0.143 | 0.00547 | -0.086 | 26.042
-2.5 | 0.204 | 0.00533 | -0.087 | 38.364
-2 | 0.267 | 0.00514 | -0.088 | 51.928
-1.5 | 0.329 | 0.00559 | -0.088 | 58.811
-1 | 0.39 | 0.00549 | -0.089 | 71.121
-0.5 | 0.452 | 0.00554 | -0.089 | 81.652
0 | 0.514 | 0.00556 | -0.09 | 92.327
0.5 | 0.575 | 0.00565 | -0.09 | 101.886
1 | 0.637 | 0.00579 | -0.091 | 109.99
1.5 | 0.698 | 0.0059 | -0.092 | 118.399
2 | 0.76 | 0.00604 | -0.092 | 125.914
2.5 | 0.821 | 0.00624 | -0.093 | 131.6
3 | 0.883 | 0.00639 | -0.093 | 138.108
3.5 | 0.939 | 0.00666 | -0.094 | 141.027
4 | 0.999 | 0.00691 | -0.095 | 144.641
4.5 | 1.054 | 0.00678 | -0.095 | 155.378
5 | 1.109 | 0.00765 | -0.095 | 145.07
5.5 | 1.163 | 0.00836 | -0.095 | 139.065
6 | 1.216 | 0.00899 | -0.095 | 135.374
6.5 | 1.268 | 0.00974 | -0.096 | 130.199
7 | 1.318 | 0.01091 | -0.096 | 120.756
7.5 | 1.366 | 0.0121 | -0.096 | 112.938
8 | 1.413 | 0.01302 | -0.096 | 108.557
8.5 | 1.455 | 0.01483 | -0.096 | 98.124
9 | 1.498 | 0.01565 | -0.097 | 95.723
9.5 | 1.538 | 0.01651 | -0.097 | 93.134
10 | 1.575 | 0.01737 | -0.097 | 90.667
10.5 | 1.606 | 0.0183 | -0.098 | 87.752
11 | 1.633 | 0.01934 | -0.098 | 84.427
11.5 | 1.655 | 0.02038 | -0.098 | 81.194
12 | 1.673 | 0.02104 | -0.099 | 79.499
12.5 | 1.686 | 0.02223 | -0.099 | 75.839
13 | 1.693 | 0.02362 | -0.099 | 71.68
13.5 | 1.691 | 0.02505 | -0.1 | 67.519
14 | 1.683 | 0.02658 | -0.1 | 63.333
14.5 | 1.67 | 0.02815 | -0.1 | 59.33
15 | 1.651 | 0.03002 | -0.1 | 55.008
15.5 | 1.627 | 0.03201 | -0.1 | 50.818
16 | 1.597 | 0.03419 | -0.101 | 46.715
16.5 | 1.564 | 0.03659 | -0.101 | 42.734
17 | 1.527 | 0.03892 | -0.101 | 39.229
17.5 | 1.486 | 0.04168 | -0.101 | 35.646
18 | 1.442 | 0.04465 | -0.101 | 32.292

## 92. Re 7M Mach 0.10 (2)
BIGFOIL.COM POLAR EXPORT
NACA63-616 a=0.6
NACA63-616 a=0.6 |  |  |  | Cl Max: | 1.7734 | at alpha= | 20 | deg
XFOIL ncrit=9 |  |  |  | L/D Max: | 186.492 | at alpha= | 4.5 | deg
Re: | 7000000 |  |  | Cd Min: | 0.07908 | at alpha= | 20 | deg
Mach: | 0.1 |  |  | Cl=0 at alpha= | -4.2099 | deg
|  |  |  | @ Cl=0.1, Cd= | 0.0056998
|  |  |  | @ Cl=0.4, Cd= | 0.0046379
|  |  |  | @ Cl=0.6, Cd= | 0.0044517
alpha (deg) | Cl | Cd | Cm | Cl/Cd
-20 | -1.1274 | 0.07434 | -0.0732 | -15.1655
-19.5 | -1.1904 | 0.05815 | -0.0842 | -20.4712
-19 | -1.2175 | 0.04856 | -0.0901 | -25.0721
-18.5 | -1.253 | 0.03931 | -0.0949 | -31.8748
-18 | -1.266 | 0.03311 | -0.0972 | -38.2362
-17.5 | -1.2711 | 0.02797 | -0.0986 | -45.4451
-17 | -1.2708 | 0.02381 | -0.0989 | -53.3725
-16.5 | -1.2739 | 0.02062 | -0.0967 | -61.7798
-16 | -1.2722 | 0.01887 | -0.0911 | -67.4192
-15.5 | -1.2396 | 0.01755 | -0.089 | -70.6325
-15 | -1.2007 | 0.01635 | -0.0875 | -73.4373
-14.5 | -1.157 | 0.0153 | -0.0864 | -75.6209
-14 | -1.1101 | 0.01436 | -0.0856 | -77.305
-13.5 | -1.0608 | 0.01353 | -0.085 | -78.4035
-13 | -1.0097 | 0.01277 | -0.0846 | -79.0681
-12.5 | -0.9571 | 0.01207 | -0.0844 | -79.2958
-12 | -0.9033 | 0.01145 | -0.0843 | -78.8908
-11.5 | -0.8488 | 0.01086 | -0.0843 | -78.1584
-11 | -0.7945 | 0.01014 | -0.0843 | -78.3531
-10.5 | -0.7414 | 0.00919 | -0.0843 | -80.6746
-10 | -0.6844 | 0.00875 | -0.0846 | -78.2171
-9.5 | -0.6264 | 0.00845 | -0.085 | -74.1302
-9 | -0.5683 | 0.00808 | -0.0854 | -70.3342
-8.5 | -0.5099 | 0.00776 | -0.0859 | -65.7088
-8 | -0.451 | 0.0075 | -0.0864 | -60.1333
-7.5 | -0.3919 | 0.00728 | -0.087 | -53.8324
-7 | -0.3328 | 0.00699 | -0.0876 | -47.6109
-6.5 | -0.2734 | 0.00675 | -0.0883 | -40.5037
-6 | -0.2139 | 0.00658 | -0.089 | -32.5076
-5.5 | -0.1543 | 0.00635 | -0.0897 | -24.2992
-5 | -0.0945 | 0.00619 | -0.0904 | -15.2666
-4.5 | -0.0347 | 0.00602 | -0.0912 | -5.7641
-4 | 0.0251 | 0.00588 | -0.092 | 4.2687
-3.5 | 0.085 | 0.00574 | -0.0928 | 14.8084
-3 | 0.1447 | 0.00558 | -0.0936 | 25.9319
-2.5 | 0.2043 | 0.0054 | -0.0945 | 37.8333
-2 | 0.2641 | 0.00519 | -0.0953 | 50.8863
-1.5 | 0.3235 | 0.00494 | -0.0963 | 65.4858
-0.5 | 0.4425 | 0.00447 | -0.0981 | 98.9933
0 | 0.5022 | 0.00442 | -0.099 | 113.6199
0.5 | 0.5622 | 0.00442 | -0.0999 | 127.1946
1 | 0.6218 | 0.00447 | -0.1008 | 139.1051
1.5 | 0.6811 | 0.00456 | -0.1016 | 149.364
2 | 0.7407 | 0.00464 | -0.1025 | 159.6336
2.5 | 0.8 | 0.00472 | -0.1033 | 169.4915
3 | 0.8587 | 0.00486 | -0.104 | 176.6872
3.5 | 0.9167 | 0.00506 | -0.1047 | 181.166
4 | 0.974 | 0.00531 | -0.1052 | 183.4275
4.5 | 1.0313 | 0.00553 | -0.1058 | 186.4919
5 | 1.0868 | 0.00588 | -0.1061 | 184.8299
5.5 | 1.1352 | 0.00671 | -0.1053 | 169.1803
6 | 1.179 | 0.00771 | -0.1039 | 152.9183
6.5 | 1.2248 | 0.00843 | -0.1026 | 145.2906
7 | 1.2659 | 0.00927 | -0.1006 | 136.5588
7.5 | 1.3032 | 0.01009 | -0.0979 | 129.1576
8 | 1.3309 | 0.01076 | -0.0933 | 123.6896
8.5 | 1.3449 | 0.01165 | -0.0868 | 115.4421
9 | 1.3648 | 0.01256 | -0.0818 | 108.6624
9.5 | 1.3847 | 0.01411 | -0.0775 | 98.1361
10 | 1.4112 | 0.01551 | -0.0744 | 90.9865
10.5 | 1.4379 | 0.01702 | -0.0715 | 84.483
11 | 1.4657 | 0.01854 | -0.0689 | 79.0561
11.5 | 1.4921 | 0.02022 | -0.0664 | 73.7933
12 | 1.5192 | 0.02193 | -0.0642 | 69.275
12.5 | 1.5429 | 0.02393 | -0.0618 | 64.4756
13 | 1.5677 | 0.02595 | -0.0597 | 60.4123
13.5 | 1.5901 | 0.02826 | -0.0577 | 56.2668
14 | 1.6121 | 0.03071 | -0.0558 | 52.4943
14.5 | 1.6339 | 0.03329 | -0.0542 | 49.0808
15 | 1.6516 | 0.0363 | -0.0525 | 45.4986
15.5 | 1.6715 | 0.03924 | -0.0512 | 42.5968
16 | 1.6898 | 0.04243 | -0.05 | 39.8256
16.5 | 1.7052 | 0.04599 | -0.0489 | 37.0776
17 | 1.719 | 0.04985 | -0.048 | 34.4835
17.5 | 1.7337 | 0.05376 | -0.0475 | 32.2489
18 | 1.7447 | 0.05819 | -0.0471 | 29.9828
18.5 | 1.7527 | 0.0631 | -0.047 | 27.7765
19 | 1.76 | 0.06823 | -0.0471 | 25.7951
19.5 | 1.7682 | 0.07342 | -0.0476 | 24.0834
20 | 1.7734 | 0.07908 | -0.0484 | 22.4254

## 93. Re 7M Mach 0.25 (1)
BIGFOIL.COM POLAR EXPORT
NACA63-616 a=0.6
NACA63-616 a=0.6 |  |  |  | Cl Max: | 1.658 | at alpha= | 12 | deg
JavaFoil+Calcfoil stall+Eppler ext transition |  |  |  | L/D Max: | 159.144 | at alpha= | 4 | deg
Re: | 7000000 |  |  | Cd Min: | 0.00508 | at alpha= | -5 | deg
Mach: | 0.25 |  |  | Cl=0 at alpha= | -4.1587 | deg
|  |  |  | @ Cl=0.1, Cd= | 0.0056773
|  |  |  | @ Cl=0.4, Cd= | 0.0055718
|  |  |  | @ Cl=0.6, Cd= | 0.0057629
alpha (deg) | Cl | Cd | Cm | Cl/Cd
-16 | -0.446 | 0.11975 | -0.039 | -3.722
-15.5 | -0.483 | 0.11225 | -0.04 | -4.304
-15 | -0.516 | 0.10483 | -0.041 | -4.92
-14.5 | -0.543 | 0.09905 | -0.042 | -5.484
-14 | -0.566 | 0.09139 | -0.044 | -6.194
-13.5 | -0.583 | 0.08512 | -0.045 | -6.85
-13 | -0.595 | 0.07805 | -0.048 | -7.621
-12.5 | -0.6 | 0.07269 | -0.049 | -8.249
-12 | -0.603 | 0.06297 | -0.053 | -9.579
-11.5 | -0.626 | 0.03866 | -0.065 | -16.186
-11 | -0.637 | 0.0231 | -0.071 | -27.585
-10.5 | -0.628 | 0.01702 | -0.074 | -36.922
-10 | -0.618 | 0.01174 | -0.078 | -52.695
-9.5 | -0.601 | 0.00918 | -0.081 | -65.489
-9 | -0.558 | 0.00866 | -0.082 | -64.502
-8.5 | -0.511 | 0.00825 | -0.082 | -61.986
-8 | -0.46 | 0.00548 | -0.083 | -83.905
-7.5 | -0.406 | 0.0054 | -0.084 | -75.16
-7 | -0.348 | 0.00531 | -0.084 | -65.599
-6.5 | -0.289 | 0.00524 | -0.085 | -55.161
-6 | -0.229 | 0.00515 | -0.085 | -44.403
-5.5 | -0.168 | 0.00635 | -0.086 | -26.39
-5 | -0.106 | 0.00508 | -0.086 | -20.811
-4.5 | -0.043 | 0.00576 | -0.087 | -7.5
-4 | 0.02 | 0.00668 | -0.088 | 2.96
-3.5 | 0.083 | 0.00568 | -0.088 | 14.614
-3 | 0.146 | 0.00567 | -0.089 | 25.812
-2.5 | 0.21 | 0.00544 | -0.089 | 38.605
-2 | 0.274 | 0.00521 | -0.09 | 52.635
-1.5 | 0.338 | 0.00568 | -0.091 | 59.413
-1 | 0.401 | 0.00557 | -0.091 | 72.039
-0.5 | 0.464 | 0.00561 | -0.092 | 82.779
0 | 0.528 | 0.00563 | -0.092 | 93.692
0.5 | 0.591 | 0.00574 | -0.093 | 103.074
1 | 0.654 | 0.0059 | -0.094 | 110.965
1.5 | 0.718 | 0.00601 | -0.094 | 119.373
2 | 0.781 | 0.00618 | -0.095 | 126.381
2.5 | 0.844 | 0.00636 | -0.095 | 132.768
3 | 0.907 | 0.00657 | -0.096 | 138.147
3.5 | 0.964 | 0.00688 | -0.097 | 140.048
4 | 1.02 | 0.00641 | -0.097 | 159.144
4.5 | 1.078 | 0.00745 | -0.097 | 144.71
5 | 1.135 | 0.00803 | -0.097 | 141.271
5.5 | 1.19 | 0.00878 | -0.097 | 135.652
6 | 1.245 | 0.00945 | -0.098 | 131.735
6.5 | 1.297 | 0.01032 | -0.098 | 125.706
7 | 1.347 | 0.01175 | -0.098 | 114.647
7.5 | 1.396 | 0.013 | -0.098 | 107.319
8 | 1.442 | 0.01389 | -0.099 | 103.836
8.5 | 1.484 | 0.01587 | -0.099 | 93.485
9 | 1.525 | 0.01677 | -0.099 | 90.899
9.5 | 1.562 | 0.01777 | -0.099 | 87.874
10 | 1.595 | 0.01877 | -0.1 | 84.959
10.5 | 1.62 | 0.01984 | -0.1 | 81.645
11 | 1.639 | 0.02103 | -0.1 | 77.946
11.5 | 1.652 | 0.02225 | -0.101 | 74.234
12 | 1.658 | 0.02318 | -0.101 | 71.498
12.5 | 1.655 | 0.02473 | -0.101 | 66.946
13 | 1.645 | 0.02624 | -0.102 | 62.685
13.5 | 1.62 | 0.02811 | -0.102 | 57.626
14 | 1.585 | 0.03005 | -0.102 | 52.767
14.5 | 1.541 | 0.03227 | -0.102 | 47.749
15 | 1.486 | 0.03523 | -0.102 | 42.179
15.5 | 1.423 | 0.03793 | -0.102 | 37.516
16 | 1.352 | 0.04073 | -0.102 | 33.197
16.5 | 1.273 | 0.04421 | -0.102 | 28.795
17 | 1.187 | 0.04852 | -0.102 | 24.46

## 94. Re 7M Mach 0.25 (2)
BIGFOIL.COM POLAR EXPORT
NACA63-616 a=0.6
NACA63-616 a=0.6 |  |  |  | Cl Max: | 1.7316 | at alpha= | 19 | deg
XFOIL ncrit=9 |  |  |  | L/D Max: | 189.257 | at alpha= | 4.5 | deg
Re: | 7000000 |  |  | Cd Min: | 0.17993 | at alpha= | -19.5 | deg
Mach: | 0.25 |  |  | Cl=0 at alpha= | -4.2082 | deg
|  |  |  | @ Cl=0.1, Cd= | 0.0057974
|  |  |  | @ Cl=0.4, Cd= | 0.0047537
|  |  |  | @ Cl=0.6, Cd= | 0.0045085
alpha (deg) | Cl | Cd | Cm | Cl/Cd
-19.5 | -0.5797 | 0.17993 | -0.01 | -3.2218
-19 | -0.581 | 0.16882 | -0.0169 | -3.4415
-18.5 | -0.5882 | 0.15652 | -0.0245 | -3.758
-18 | -0.8732 | 0.09414 | -0.0668 | -9.2755
-17.5 | -0.9843 | 0.06925 | -0.0849 | -14.2137
-17 | -1.04 | 0.05448 | -0.0955 | -19.0896
-16.5 | -1.0959 | 0.04218 | -0.1035 | -25.9815
-15.5 | -1.1309 | 0.02844 | -0.109 | -39.7644
-15 | -1.1497 | 0.0227 | -0.1095 | -50.6476
-14.5 | -1.1647 | 0.01973 | -0.104 | -59.0319
-14 | -1.1387 | 0.01784 | -0.1005 | -63.8285
-13.5 | -1.0994 | 0.01623 | -0.098 | -67.7388
-13 | -1.0527 | 0.01487 | -0.0961 | -70.7935
-12.5 | -1.0014 | 0.01373 | -0.0946 | -72.9352
-12 | -0.947 | 0.01276 | -0.0935 | -74.2163
-11.5 | -0.8904 | 0.01193 | -0.0926 | -74.6354
-11 | -0.8324 | 0.01118 | -0.0919 | -74.4544
-10.5 | -0.7736 | 0.01049 | -0.0914 | -73.7464
-10 | -0.7154 | 0.00969 | -0.0909 | -73.8287
-9.5 | -0.6575 | 0.00882 | -0.0906 | -74.5465
-9 | -0.5957 | 0.00844 | -0.0906 | -70.5806
-8.5 | -0.534 | 0.00806 | -0.0907 | -66.2531
-8 | -0.4721 | 0.00774 | -0.0909 | -60.9948
-7.5 | -0.4099 | 0.00746 | -0.0912 | -54.9464
-7 | -0.3476 | 0.00719 | -0.0916 | -48.3449
-6.5 | -0.2855 | 0.0069 | -0.092 | -41.3768
-6 | -0.2232 | 0.00668 | -0.0925 | -33.4132
-5.5 | -0.1608 | 0.00647 | -0.0931 | -24.8532
-5 | -0.0986 | 0.00628 | -0.0937 | -15.7006
-4.5 | -0.0363 | 0.00609 | -0.0944 | -5.9606
-4 | 0.0259 | 0.00596 | -0.0951 | 4.3456
-3.5 | 0.0881 | 0.00583 | -0.0959 | 15.1115
-3 | 0.1502 | 0.00566 | -0.0967 | 26.5371
-2.5 | 0.212 | 0.00548 | -0.0975 | 38.6861
-2 | 0.2739 | 0.00528 | -0.0984 | 51.875
-1.5 | 0.3356 | 0.00501 | -0.0994 | 66.986
-0.5 | 0.4587 | 0.00452 | -0.1013 | 101.4823
0 | 0.5205 | 0.00447 | -0.1022 | 116.443
0.5 | 0.5825 | 0.0045 | -0.1031 | 129.4444
1 | 0.6445 | 0.00453 | -0.104 | 142.2737
1.5 | 0.7061 | 0.00462 | -0.1049 | 152.8355
2 | 0.7676 | 0.00473 | -0.1057 | 162.2833
2.5 | 0.8292 | 0.00481 | -0.1065 | 172.3909
3 | 0.8903 | 0.00494 | -0.1073 | 180.2227
3.5 | 0.9506 | 0.00515 | -0.1079 | 184.5825
4 | 1.01 | 0.00541 | -0.1083 | 186.6913
4.5 | 1.0693 | 0.00565 | -0.1088 | 189.2566
5 | 1.1268 | 0.006 | -0.1089 | 187.8
5.5 | 1.1763 | 0.00684 | -0.1078 | 171.9737
6.5 | 1.2613 | 0.00879 | -0.1032 | 143.4926
7 | 1.2963 | 0.00975 | -0.0996 | 132.9538
7.5 | 1.3131 | 0.01065 | -0.0926 | 123.2958
8 | 1.3306 | 0.01186 | -0.0865 | 112.1922
8.5 | 1.3494 | 0.01323 | -0.0813 | 101.9955
9 | 1.3704 | 0.0145 | -0.0768 | 94.5103
9.5 | 1.3902 | 0.01646 | -0.0726 | 84.4593
10 | 1.4144 | 0.01835 | -0.0692 | 77.079
10.5 | 1.4403 | 0.02024 | -0.0662 | 71.1611
11 | 1.4679 | 0.02213 | -0.0635 | 66.3308
11.5 | 1.4933 | 0.02423 | -0.0609 | 61.6302
12 | 1.5189 | 0.02648 | -0.0585 | 57.3603
12.5 | 1.5434 | 0.02892 | -0.0562 | 53.3679
13 | 1.5663 | 0.03159 | -0.054 | 49.5821
13.5 | 1.5885 | 0.03445 | -0.052 | 46.1103
14 | 1.6103 | 0.03746 | -0.0502 | 42.9872
14.5 | 1.6284 | 0.04091 | -0.0484 | 39.8044
15 | 1.6478 | 0.0444 | -0.047 | 37.1126
15.5 | 1.6645 | 0.04826 | -0.0457 | 34.4903
16 | 1.6772 | 0.05268 | -0.0447 | 31.8375
16.5 | 1.6925 | 0.05698 | -0.0439 | 29.7034
17 | 1.7041 | 0.06185 | -0.0435 | 27.5521
17.5 | 1.7127 | 0.06719 | -0.0433 | 25.4904
18 | 1.721 | 0.07277 | -0.0435 | 23.6499
18.5 | 1.7284 | 0.07861 | -0.0441 | 21.987
19 | 1.7316 | 0.08515 | -0.0451 | 20.3359
19.5 | 1.7306 | 0.09246 | -0.0466 | 18.7173
20 | 1.7278 | 0.10014 | -0.0486 | 17.2538

## 95. Re 7M Mach 0.50 (1)
BIGFOIL.COM POLAR EXPORT
NACA63-616 a=0.6
NACA63-616 a=0.6 |  |  |  | Cl Max: | 1.575 | at alpha= | 9 | deg
JavaFoil+Calcfoil stall+Eppler ext transition |  |  |  | L/D Max: | 135.582 | at alpha= | 4 | deg
Re: | 7000000 |  |  | Cd Min: | 0.00551 | at alpha= | -2 | deg
Mach: | 0.5 |  |  | Cl=0 at alpha= | -4.1571 | deg
|  |  |  | @ Cl=0.1, Cd= | 0.006947
|  |  |  | @ Cl=0.4, Cd= | 0.0056493
|  |  |  | @ Cl=0.6, Cd= | 0.0061325
alpha (deg) | Cl | Cd | Cm | Cl/Cd
-20 | -0.908 | 0.15257 | -0.048 | -5.95
-19.5 | -0.877 | 0.1462 | -0.047 | -6.002
-19 | -0.847 | 0.14445 | -0.046 | -5.864
-18.5 | -0.818 | 0.14029 | -0.046 | -5.834
-18 | -0.793 | 0.14192 | -0.048 | -5.585
-17.5 | -0.764 | 0.13118 | -0.048 | -5.823
-17 | -0.734 | 0.12683 | -0.047 | -5.787
-16.5 | -0.704 | 0.12161 | -0.045 | -5.786
-16 | -0.675 | 0.11751 | -0.045 | -5.748
-15.5 | -0.648 | 0.12051 | -0.046 | -5.375
-15 | -0.619 | 0.11016 | -0.046 | -5.62
-14.5 | -0.59 | 0.10627 | -0.045 | -5.548
-14 | -0.561 | 0.09787 | -0.045 | -5.737
-13.5 | -0.533 | 0.09053 | -0.046 | -5.89
-13 | -0.505 | 0.08387 | -0.047 | -6.022
-12.5 | -0.475 | 0.0909 | -0.045 | -5.23
-12 | -0.447 | 0.08198 | -0.045 | -5.453
-11.5 | -0.419 | 0.07555 | -0.047 | -5.548
-11 | -0.392 | 0.06866 | -0.049 | -5.703
-10.5 | -0.366 | 0.06161 | -0.054 | -5.933
-10 | -0.332 | 0.06964 | -0.043 | -4.771
-9.5 | -0.304 | 0.06257 | -0.046 | -4.866
-9 | -0.276 | 0.06033 | -0.046 | -4.575
-8.5 | -0.316 | 0.05451 | -0.05 | -5.793
-8 | -0.384 | 0.0353 | -0.071 | -10.887
-7.5 | -0.409 | 0.01095 | -0.09 | -37.362
-7 | -0.371 | 0.00791 | -0.094 | -46.968
-6.5 | -0.313 | 0.0075 | -0.095 | -41.755
-6 | -0.25 | 0.00711 | -0.095 | -35.193
-5.5 | -0.185 | 0.00684 | -0.096 | -27.001
-5 | -0.117 | 0.00592 | -0.097 | -19.749
-4.5 | -0.048 | 0.00727 | -0.097 | -6.591
-4 | 0.022 | 0.00712 | -0.098 | 3.089
-3.5 | 0.093 | 0.00696 | -0.099 | 13.298
-3 | 0.163 | 0.00683 | -0.099 | 23.925
-2.5 | 0.234 | 0.00574 | -0.1 | 40.844
-2 | 0.306 | 0.00551 | -0.101 | 55.604
-1.5 | 0.377 | 0.00551 | -0.101 | 68.535
-1 | 0.448 | 0.00594 | -0.102 | 75.461
-0.5 | 0.519 | 0.00596 | -0.103 | 87.078
0 | 0.59 | 0.00611 | -0.103 | 96.623
0.5 | 0.661 | 0.00627 | -0.104 | 105.482
1 | 0.732 | 0.00642 | -0.105 | 113.948
1.5 | 0.797 | 0.00628 | -0.105 | 126.956
2 | 0.864 | 0.00692 | -0.105 | 124.82
2.5 | 0.932 | 0.00717 | -0.105 | 129.959
3 | 0.999 | 0.0075 | -0.106 | 133.241
3.5 | 1.057 | 0.00788 | -0.106 | 134.196
4 | 1.122 | 0.00828 | -0.106 | 135.582
4.5 | 1.186 | 0.00892 | -0.107 | 133.023
5 | 1.248 | 0.01005 | -0.107 | 124.15
5.5 | 1.309 | 0.01099 | -0.107 | 119.185
6 | 1.366 | 0.0121 | -0.108 | 112.906
6.5 | 1.418 | 0.01403 | -0.108 | 101.094
7 | 1.467 | 0.01603 | -0.108 | 91.477
7.5 | 1.51 | 0.01883 | -0.108 | 80.193
8 | 1.546 | 0.02026 | -0.109 | 76.305
8.5 | 1.569 | 0.02179 | -0.109 | 71.995
9 | 1.575 | 0.02358 | -0.109 | 66.773
9.5 | 1.551 | 0.02564 | -0.11 | 60.487
10 | 1.465 | 0.02841 | -0.11 | 51.56
10.5 | 0.955 | 0.0323 | -0.11 | 29.578
11 | 0.986 | 0.03346 | -0.11 | 29.455
11.5 | 1.013 | 0.03707 | -0.11 | 27.324
12 | 1.012 | 0.04954 | -0.106 | 20.434
12.5 | 1.068 | 0.04221 | -0.11 | 25.311
13 | 1.09 | 0.04859 | -0.11 | 22.442
13.5 | 1.09 | 0.05766 | -0.105 | 18.911
14 | 1.147 | 0.05356 | -0.11 | 21.411

## 96. Re 7M Mach 0.50 (2)
BIGFOIL.COM POLAR EXPORT
NACA63-616 a=0.6
NACA63-616 a=0.6 |  |  |  | Cl Max: | 1.5881 | at alpha= | 14.5 | deg
XFOIL ncrit=9 |  |  |  | L/D Max: | 197.424 | at alpha= | 4 | deg
Re: | 7000000 |  |  | Cd Min: | 0.20542 | at alpha= | 19.5 | deg
Mach: | 0.5 |  |  | Cl=0 at alpha= | -4.1984 | deg
|  |  |  | @ Cl=0.1, Cd= | 0.0061945
|  |  |  | @ Cl=0.4, Cd= | 0.0053004
|  |  |  | @ Cl=0.6, Cd= | 0.0047733
alpha (deg) | Cl | Cd | Cm | Cl/Cd
-14 | -0.3958 | 0.1167 | -0.064 | -3.3916
-13.5 | -0.4298 | 0.10152 | -0.075 | -4.2336
-13 | -0.4951 | 0.08405 | -0.0893 | -5.8905
-12.5 | -0.5157 | 0.07349 | -0.0974 | -7.0173
-12 | -0.5344 | 0.0636 | -0.1043 | -8.4025
-11.5 | -0.5527 | 0.05315 | -0.1114 | -10.3989
-11 | -0.5641 | 0.04412 | -0.1178 | -12.7856
-10.5 | -0.5873 | 0.03535 | -0.1237 | -16.6139
-10 | -0.6214 | 0.02698 | -0.1284 | -23.0319
-9.5 | -0.661 | 0.02103 | -0.1274 | -31.4313
-9 | -0.6824 | 0.01491 | -0.1228 | -45.7679
-8.5 | -0.651 | 0.01045 | -0.118 | -62.2967
-8 | -0.5757 | 0.00933 | -0.115 | -61.7042
-7.5 | -0.4974 | 0.00874 | -0.113 | -56.9108
-7 | -0.4202 | 0.00825 | -0.1115 | -50.9333
-6.5 | -0.3436 | 0.0078 | -0.1104 | -44.0513
-6 | -0.2682 | 0.00736 | -0.1097 | -36.4402
-5.5 | -0.193 | 0.00701 | -0.1093 | -27.5321
-5 | -0.1185 | 0.00677 | -0.1092 | -17.5037
-4.5 | -0.0444 | 0.00652 | -0.1093 | -6.8098
-4 | 0.0292 | 0.00634 | -0.1096 | 4.6057
-3.5 | 0.1022 | 0.00619 | -0.1101 | 16.5105
-3 | 0.1749 | 0.00603 | -0.1107 | 29.005
-2.5 | 0.2471 | 0.00585 | -0.1115 | 42.2393
-1 | 0.4613 | 0.00508 | -0.1143 | 90.8071
-0.5 | 0.5323 | 0.00483 | -0.1154 | 110.207
0 | 0.604 | 0.00477 | -0.1164 | 126.6247
0.5 | 0.6756 | 0.00484 | -0.1174 | 139.5868
1 | 0.7476 | 0.00486 | -0.1184 | 153.8272
1.5 | 0.8191 | 0.00498 | -0.1192 | 164.4779
2 | 0.8906 | 0.00511 | -0.12 | 174.2857
2.5 | 0.9622 | 0.00525 | -0.1207 | 183.2762
3 | 1.0333 | 0.00543 | -0.1212 | 190.2947
3.5 | 1.1036 | 0.00565 | -0.1214 | 195.3274
4 | 1.1727 | 0.00594 | -0.1213 | 197.4242
4.5 | 1.2391 | 0.00632 | -0.1206 | 196.0601
5 | 1.3031 | 0.00677 | -0.1193 | 192.4815
5.5 | 1.3526 | 0.0076 | -0.1156 | 177.9737
6 | 1.347 | 0.00925 | -0.1034 | 145.6216
6.5 | 1.3443 | 0.01167 | -0.0936 | 115.1928
7 | 1.3483 | 0.01441 | -0.0857 | 93.567
7.5 | 1.3533 | 0.01743 | -0.0786 | 77.642
8 | 1.3646 | 0.02042 | -0.0727 | 66.8266
8.5 | 1.3796 | 0.02344 | -0.0675 | 58.8567
9 | 1.3917 | 0.02681 | -0.0626 | 51.9097
10 | 1.4225 | 0.03425 | -0.0553 | 41.5328
10.5 | 1.4456 | 0.03795 | -0.0522 | 38.0922
11 | 1.4713 | 0.04165 | -0.0495 | 35.3253
11.5 | 1.4959 | 0.04566 | -0.047 | 32.7617
12 | 1.5177 | 0.05006 | -0.0447 | 30.3176
12.5 | 1.5399 | 0.05468 | -0.0427 | 28.162
13 | 1.5563 | 0.06001 | -0.041 | 25.934
13.5 | 1.5737 | 0.06555 | -0.0396 | 24.0076
14 | 1.5853 | 0.07188 | -0.0387 | 22.0548
14.5 | 1.5881 | 0.07944 | -0.0386 | 19.9912
15 | 1.5793 | 0.08857 | -0.0396 | 17.8311
15.5 | 1.5603 | 0.09929 | -0.0421 | 15.7146
16 | 1.5352 | 0.11128 | -0.0462 | 13.7958
16.5 | 1.5095 | 0.12379 | -0.0515 | 12.194
17 | 1.4836 | 0.13685 | -0.058 | 10.8411
17.5 | 1.4553 | 0.15062 | -0.0659 | 9.6621
18 | 1.4308 | 0.1644 | -0.0746 | 8.7032
18.5 | 1.409 | 0.17815 | -0.0839 | 7.9091
19 | 1.3904 | 0.19181 | -0.0935 | 7.2488
19.5 | 1.3748 | 0.20542 | -0.1033 | 6.6926

## 97. Re 8M Mach 0.00 (1)
BIGFOIL.COM POLAR EXPORT
NACA63-616 a=0.6
NACA63-616 a=0.6 |  |  |  | Cl Max: | 1.7 | at alpha= | 13.5 | deg
JavaFoil+Calcfoil stall+Eppler ext transition |  |  |  | L/D Max: | 144.094 | at alpha= | 4 | deg
Re: | 8000000 |  |  | Cd Min: | 0.00492 | at alpha= | -4.5 | deg
Mach: | 0 |  |  | Cl=0 at alpha= | -4.1557 | deg
|  |  |  | @ Cl=0.1, Cd= | 0.0055184
|  |  |  | @ Cl=0.4, Cd= | 0.0054858
|  |  |  | @ Cl=0.6, Cd= | 0.0056432
alpha (deg) | Cl | Cd | Cm | Cl/Cd
-18 | -0.665 | 0.12602 | -0.042 | -5.281
-17.5 | -0.676 | 0.12201 | -0.042 | -5.54
-17 | -0.686 | 0.11523 | -0.043 | -5.953
-16.5 | -0.694 | 0.10897 | -0.043 | -6.369
-16 | -0.701 | 0.10166 | -0.045 | -6.897
-15.5 | -0.707 | 0.09319 | -0.047 | -7.588
-15 | -0.711 | 0.08463 | -0.049 | -8.406
-14.5 | -0.715 | 0.07495 | -0.052 | -9.541
-14 | -0.722 | 0.06126 | -0.056 | -11.792
-13.5 | -0.736 | 0.0436 | -0.062 | -16.885
-13 | -0.74 | 0.03226 | -0.065 | -22.942
-12.5 | -0.734 | 0.0255 | -0.067 | -28.802
-12 | -0.719 | 0.02193 | -0.069 | -32.791
-11.5 | -0.715 | 0.01469 | -0.072 | -48.678
-11 | -0.698 | 0.0116 | -0.075 | -60.187
-10.5 | -0.673 | 0.01048 | -0.076 | -64.192
-10 | -0.643 | 0.00879 | -0.078 | -73.145
-9.5 | -0.599 | 0.0084 | -0.079 | -71.31
-9 | -0.552 | 0.00807 | -0.079 | -68.442
-8.5 | -0.503 | 0.00541 | -0.08 | -92.951
-8 | -0.451 | 0.00532 | -0.08 | -84.657
-7.5 | -0.396 | 0.00526 | -0.081 | -75.32
-7 | -0.339 | 0.00519 | -0.081 | -65.378
-6.5 | -0.281 | 0.00512 | -0.082 | -54.876
-6 | -0.222 | 0.00505 | -0.083 | -44.051
-5.5 | -0.163 | 0.00617 | -0.083 | -26.363
-5 | -0.102 | 0.00499 | -0.084 | -20.528
-4.5 | -0.042 | 0.00492 | -0.084 | -8.514
-4 | 0.019 | 0.00562 | -0.085 | 3.408
-3.5 | 0.08 | 0.00557 | -0.085 | 14.442
-3 | 0.142 | 0.00541 | -0.086 | 26.189
-2.5 | 0.203 | 0.00606 | -0.087 | 33.534
-2 | 0.265 | 0.00517 | -0.087 | 51.37
-1.5 | 0.327 | 0.0056 | -0.088 | 58.32
-1 | 0.388 | 0.00548 | -0.088 | 70.843
-0.5 | 0.45 | 0.00551 | -0.089 | 81.676
0 | 0.511 | 0.00552 | -0.089 | 92.569
0.5 | 0.572 | 0.00558 | -0.09 | 102.666
1 | 0.634 | 0.00572 | -0.091 | 110.869
1.5 | 0.695 | 0.00584 | -0.091 | 118.943
2 | 0.756 | 0.00598 | -0.092 | 126.383
2.5 | 0.817 | 0.00614 | -0.092 | 133.077
3 | 0.878 | 0.00638 | -0.093 | 137.607
3.5 | 0.934 | 0.00657 | -0.093 | 142.235
4 | 0.994 | 0.0069 | -0.094 | 144.094
4.5 | 1.054 | 0.00732 | -0.095 | 143.964
5 | 1.104 | 0.00785 | -0.094 | 140.614
5.5 | 1.158 | 0.00839 | -0.095 | 138.123
6 | 1.212 | 0.00899 | -0.095 | 134.768
6.5 | 1.263 | 0.00986 | -0.095 | 128.12
7 | 1.312 | 0.01096 | -0.095 | 119.76
7.5 | 1.361 | 0.01196 | -0.096 | 113.804
8 | 1.408 | 0.01266 | -0.096 | 111.235
8.5 | 1.452 | 0.01433 | -0.096 | 101.273
9 | 1.494 | 0.01514 | -0.096 | 98.727
9.5 | 1.534 | 0.01594 | -0.097 | 96.275
10 | 1.572 | 0.01676 | -0.097 | 93.798
10.5 | 1.604 | 0.01761 | -0.097 | 91.071
11 | 1.632 | 0.0186 | -0.098 | 87.743
11.5 | 1.656 | 0.01959 | -0.098 | 84.523
12 | 1.675 | 0.02066 | -0.098 | 81.046
12.5 | 1.69 | 0.0213 | -0.099 | 79.349
13 | 1.699 | 0.02259 | -0.099 | 75.233
13.5 | 1.7 | 0.02395 | -0.099 | 71.001
14 | 1.696 | 0.02537 | -0.099 | 66.853
14.5 | 1.687 | 0.02693 | -0.1 | 62.639
15 | 1.672 | 0.02859 | -0.1 | 58.461
15.5 | 1.652 | 0.03038 | -0.1 | 54.378
16 | 1.627 | 0.0325 | -0.1 | 50.08
16.5 | 1.599 | 0.03472 | -0.101 | 46.049
17 | 1.567 | 0.0368 | -0.101 | 42.579
17.5 | 1.532 | 0.03929 | -0.101 | 38.978
18 | 1.493 | 0.04203 | -0.101 | 35.532
18.5 | 1.453 | 0.04483 | -0.101 | 32.411

## 98. Re 8M Mach 0.00 (2)
BIGFOIL.COM POLAR EXPORT
NACA63-616 a=0.6
NACA63-616 a=0.6 |  |  |  | Cl Max: | 1.7957 | at alpha= | 20 | deg
XFOIL ncrit=9 |  |  |  | L/D Max: | 184.324 | at alpha= | 4 | deg
Re: | 8000000 |  |  | Cd Min: | 0.07346 | at alpha= | 20 | deg
Mach: | 0 |  |  | Cl=0 at alpha= | -4.2084 | deg
|  |  |  | @ Cl=0.1, Cd= | 0.0055874
|  |  |  | @ Cl=0.4, Cd= | 0.0046018
|  |  |  | @ Cl=0.6, Cd= | 0.0043909
alpha (deg) | Cl | Cd | Cm | Cl/Cd
-20 | -1.2743 | 0.05136 | -0.0864 | -24.8111
-19.5 | -1.2963 | 0.0433 | -0.0908 | -29.9376
-19 | -1.3045 | 0.03731 | -0.0934 | -34.9638
-18.5 | -1.3107 | 0.03193 | -0.0953 | -41.0492
-18 | -1.3134 | 0.02716 | -0.0965 | -48.3579
-17.5 | -1.3123 | 0.02326 | -0.0965 | -56.4187
-17 | -1.3116 | 0.02043 | -0.0943 | -64.1997
-16.5 | -1.3111 | 0.01874 | -0.0886 | -69.9626
-16 | -1.2799 | 0.01743 | -0.0865 | -73.4309
-15.5 | -1.2412 | 0.01634 | -0.0852 | -75.9608
-15 | -1.1986 | 0.01533 | -0.0842 | -78.1866
-14.5 | -1.153 | 0.01441 | -0.0835 | -80.0139
-14 | -1.105 | 0.01359 | -0.083 | -81.3098
-13.5 | -1.0551 | 0.01284 | -0.0827 | -82.1729
-13 | -1.0038 | 0.01214 | -0.0826 | -82.6853
-12.5 | -0.9513 | 0.01151 | -0.0825 | -82.6499
-12 | -0.8976 | 0.01096 | -0.0826 | -81.8978
-11.5 | -0.8432 | 0.01042 | -0.0828 | -80.9213
-11 | -0.7891 | 0.00976 | -0.0829 | -80.8504
-10.5 | -0.7361 | 0.00887 | -0.083 | -82.9876
-10 | -0.6796 | 0.00845 | -0.0834 | -80.426
-9.5 | -0.6221 | 0.00815 | -0.0839 | -76.3313
-9 | -0.5644 | 0.00783 | -0.0844 | -72.0817
-8.5 | -0.5064 | 0.00752 | -0.085 | -67.3404
-8 | -0.4481 | 0.00728 | -0.0856 | -61.5522
-7.5 | -0.3894 | 0.00704 | -0.0862 | -55.3125
-7 | -0.3307 | 0.0068 | -0.0869 | -48.6324
-6.5 | -0.2718 | 0.00657 | -0.0876 | -41.3699
-6 | -0.2127 | 0.00639 | -0.0883 | -33.2864
-5.5 | -0.1534 | 0.00619 | -0.089 | -24.7819
-5 | -0.0941 | 0.00605 | -0.0898 | -15.5537
-4.5 | -0.0347 | 0.00587 | -0.0906 | -5.9114
-4 | 0.0248 | 0.00575 | -0.0914 | 4.313
-3.5 | 0.0842 | 0.00563 | -0.0922 | 14.9556
-3 | 0.1436 | 0.00547 | -0.093 | 26.2523
-2.5 | 0.203 | 0.0053 | -0.0939 | 38.3019
-2 | 0.2623 | 0.00515 | -0.0948 | 50.932
-1.5 | 0.3216 | 0.00491 | -0.0957 | 65.499
-1 | 0.3807 | 0.00468 | -0.0966 | 81.3462
-0.5 | 0.4399 | 0.00444 | -0.0976 | 99.0766
0 | 0.4992 | 0.00433 | -0.0985 | 115.2887
0.5 | 0.5586 | 0.00437 | -0.0994 | 127.8261
1 | 0.6179 | 0.0044 | -0.1002 | 140.4318
1.5 | 0.6771 | 0.00446 | -0.1011 | 151.8161
2 | 0.7361 | 0.00455 | -0.1019 | 161.7802
2.5 | 0.7948 | 0.00466 | -0.1027 | 170.5579
3 | 0.853 | 0.00482 | -0.1035 | 176.971
3.5 | 0.9108 | 0.005 | -0.1042 | 182.16
4 | 0.9677 | 0.00525 | -0.1047 | 184.3238
5 | 1.0789 | 0.00588 | -0.1055 | 183.4864
5.5 | 1.1247 | 0.00689 | -0.1045 | 163.2366
6 | 1.1707 | 0.00772 | -0.1034 | 151.6451
6.5 | 1.2172 | 0.00839 | -0.1023 | 145.0775
7 | 1.2599 | 0.00916 | -0.1007 | 137.5437
7.5 | 1.2999 | 0.00991 | -0.0985 | 131.1705
8 | 1.3365 | 0.01059 | -0.0958 | 126.204
8.5 | 1.3494 | 0.01139 | -0.0887 | 118.4723
9 | 1.3679 | 0.01217 | -0.0834 | 112.3993
9.5 | 1.39 | 0.0134 | -0.0793 | 103.7313
10 | 1.4172 | 0.01466 | -0.0761 | 96.6712
10.5 | 1.4448 | 0.01602 | -0.0733 | 90.1873
11 | 1.4741 | 0.01737 | -0.0709 | 84.8647
11.5 | 1.5007 | 0.01894 | -0.0683 | 79.2344
12 | 1.5285 | 0.02051 | -0.0661 | 74.5246
12.5 | 1.553 | 0.02235 | -0.0638 | 69.4855
13 | 1.5783 | 0.0242 | -0.0617 | 65.219
13.5 | 1.6004 | 0.02638 | -0.0595 | 60.6672
14 | 1.6241 | 0.02857 | -0.0577 | 56.8463
14.5 | 1.6453 | 0.03103 | -0.0559 | 53.0229
15 | 1.6645 | 0.03378 | -0.0543 | 49.2747
15.5 | 1.6849 | 0.0365 | -0.0529 | 46.1616
16 | 1.7023 | 0.0396 | -0.0515 | 42.9874
16.5 | 1.7183 | 0.04294 | -0.0503 | 40.0163
17 | 1.735 | 0.04631 | -0.0494 | 37.4649
17.5 | 1.7506 | 0.04992 | -0.0487 | 35.0681
18 | 1.7618 | 0.05411 | -0.0481 | 32.5596
18.5 | 1.7708 | 0.05868 | -0.0478 | 30.1772
19 | 1.7809 | 0.06327 | -0.0478 | 28.1476
19.5 | 1.7899 | 0.06809 | -0.0481 | 26.2873
20 | 1.7957 | 0.07346 | -0.0486 | 24.4446

## 99. Re 8M Mach 0.10 (1)
BIGFOIL.COM POLAR EXPORT
NACA63-616 a=0.6
NACA63-616 a=0.6 |  |  |  | Cl Max: | 1.695 | at alpha= | 13 | deg
JavaFoil+Calcfoil stall+Eppler ext transition |  |  |  | L/D Max: | 154.148 | at alpha= | 4.5 | deg
Re: | 8000000 |  |  | Cd Min: | 0.005 | at alpha= | -5 | deg
Mach: | 0.1 |  |  | Cl=0 at alpha= | -4.1557 | deg
|  |  |  | @ Cl=0.1, Cd= | 0.005524
|  |  |  | @ Cl=0.4, Cd= | 0.00551
|  |  |  | @ Cl=0.6, Cd= | 0.0056563
alpha (deg) | Cl | Cd | Cm | Cl/Cd
-18 | -0.626 | 0.12937 | -0.041 | -4.84
-17.5 | -0.64 | 0.12473 | -0.041 | -5.13
-17 | -0.653 | 0.11771 | -0.042 | -5.55
-16.5 | -0.665 | 0.11095 | -0.043 | -5.993
-16 | -0.675 | 0.10433 | -0.044 | -6.466
-15.5 | -0.683 | 0.09653 | -0.045 | -7.073
-15 | -0.689 | 0.08929 | -0.047 | -7.711
-14.5 | -0.693 | 0.08059 | -0.05 | -8.603
-14 | -0.691 | 0.07586 | -0.05 | -9.116
-13.5 | -0.71 | 0.0536 | -0.059 | -13.24
-13 | -0.724 | 0.03629 | -0.064 | -19.946
-12.5 | -0.722 | 0.02814 | -0.067 | -25.656
-12 | -0.708 | 0.02434 | -0.068 | -29.107
-11.5 | -0.707 | 0.01606 | -0.072 | -44.003
-11 | -0.692 | 0.01237 | -0.074 | -55.927
-10.5 | -0.668 | 0.01018 | -0.076 | -65.643
-10 | -0.643 | 0.00883 | -0.078 | -72.817
-9.5 | -0.6 | 0.00845 | -0.079 | -70.985
-9 | -0.554 | 0.0081 | -0.08 | -68.338
-8.5 | -0.504 | 0.00776 | -0.08 | -64.968
-8 | -0.452 | 0.00533 | -0.081 | -84.768
-7.5 | -0.398 | 0.00527 | -0.081 | -75.445
-7 | -0.341 | 0.0052 | -0.082 | -65.525
-6.5 | -0.282 | 0.00513 | -0.082 | -55.053
-6 | -0.223 | 0.00507 | -0.083 | -44.03
-5.5 | -0.163 | 0.00618 | -0.084 | -26.439
-5 | -0.103 | 0.005 | -0.084 | -20.587
-4.5 | -0.042 | 0.00562 | -0.085 | -7.489
-4 | 0.019 | 0.00654 | -0.085 | 2.942
-3.5 | 0.081 | 0.00557 | -0.086 | 14.498
-3 | 0.143 | 0.00542 | -0.086 | 26.311
-2.5 | 0.204 | 0.0054 | -0.087 | 37.831
-2 | 0.267 | 0.00517 | -0.088 | 51.55
-1.5 | 0.329 | 0.00561 | -0.088 | 58.591
-1 | 0.39 | 0.00551 | -0.089 | 70.806
-0.5 | 0.452 | 0.00551 | -0.089 | 82.06
0 | 0.514 | 0.00553 | -0.09 | 92.913
0.5 | 0.575 | 0.00562 | -0.09 | 102.36
1 | 0.637 | 0.00571 | -0.091 | 111.458
1.5 | 0.698 | 0.00585 | -0.092 | 119.464
2 | 0.76 | 0.00597 | -0.092 | 127.245
2.5 | 0.821 | 0.00616 | -0.093 | 133.356
3 | 0.883 | 0.0064 | -0.093 | 137.972
3.5 | 0.939 | 0.00659 | -0.094 | 142.443
4 | 0.999 | 0.00692 | -0.095 | 144.443
4.5 | 1.054 | 0.00684 | -0.095 | 154.148
5 | 1.108 | 0.00792 | -0.095 | 139.853
5.5 | 1.163 | 0.00846 | -0.095 | 137.58
6 | 1.217 | 0.00907 | -0.095 | 134.13
6.5 | 1.268 | 0.00996 | -0.095 | 127.26
7 | 1.318 | 0.01107 | -0.096 | 119.047
7.5 | 1.367 | 0.01211 | -0.096 | 112.878
8 | 1.414 | 0.01281 | -0.096 | 110.404
8.5 | 1.457 | 0.01451 | -0.097 | 100.387
9 | 1.499 | 0.01531 | -0.097 | 97.934
9.5 | 1.539 | 0.01614 | -0.097 | 95.399
10 | 1.576 | 0.01698 | -0.098 | 92.842
10.5 | 1.607 | 0.01789 | -0.098 | 89.839
11 | 1.634 | 0.01886 | -0.098 | 86.66
11.5 | 1.656 | 0.01987 | -0.099 | 83.346
12 | 1.674 | 0.02099 | -0.099 | 79.779
12.5 | 1.687 | 0.02164 | -0.099 | 77.964
13 | 1.695 | 0.02302 | -0.099 | 73.625
13.5 | 1.693 | 0.02441 | -0.1 | 69.358
14 | 1.685 | 0.02589 | -0.1 | 65.084
14.5 | 1.672 | 0.02748 | -0.1 | 60.832
15 | 1.653 | 0.02924 | -0.1 | 56.527
15.5 | 1.628 | 0.0311 | -0.101 | 52.364
16 | 1.599 | 0.03337 | -0.101 | 47.927
16.5 | 1.565 | 0.03562 | -0.101 | 43.937
17 | 1.528 | 0.03807 | -0.101 | 40.134
17.5 | 1.487 | 0.04052 | -0.101 | 36.705
18 | 1.443 | 0.0434 | -0.101 | 33.255

## 100. Re 8M Mach 0.10 (2)
BIGFOIL.COM POLAR EXPORT
NACA63-616 a=0.6
NACA63-616 a=0.6 |  |  |  | Cl Max: | 1.7895 | at alpha= | 20 | deg
XFOIL ncrit=9 |  |  |  | L/D Max: | 186.793 | at alpha= | 4.5 | deg
Re: | 8000000 |  |  | Cd Min: | 0.0769 | at alpha= | 20 | deg
Mach: | 0.1 |  |  | Cl=0 at alpha= | -4.2078 | deg
|  |  |  | @ Cl=0.1, Cd= | 0.0055906
|  |  |  | @ Cl=0.4, Cd= | 0.0046152
|  |  |  | @ Cl=0.6, Cd= | 0.0044053
alpha (deg) | Cl | Cd | Cm | Cl/Cd
-20 | -1.2085 | 0.06246 | -0.0817 | -19.3484
-19.5 | -1.2466 | 0.05105 | -0.089 | -24.4192
-19 | -1.2652 | 0.04331 | -0.0932 | -29.2127
-18.5 | -1.2744 | 0.03716 | -0.0959 | -34.2949
-18 | -1.2797 | 0.03178 | -0.0978 | -40.2675
-17.5 | -1.2857 | 0.02669 | -0.099 | -48.1716
-17 | -1.2811 | 0.02304 | -0.0989 | -55.6033
-16.5 | -1.2893 | 0.01998 | -0.0956 | -64.5295
-16 | -1.2805 | 0.01839 | -0.0904 | -69.6302
-15.5 | -1.2459 | 0.01712 | -0.0885 | -72.7745
-15 | -1.2057 | 0.01596 | -0.0871 | -75.5451
-14.5 | -1.1611 | 0.01493 | -0.086 | -77.7696
-14 | -1.1137 | 0.01402 | -0.0853 | -79.4365
-13.5 | -1.064 | 0.0132 | -0.0848 | -80.6061
-13 | -1.0126 | 0.01243 | -0.0844 | -81.4642
-12.5 | -0.9598 | 0.01175 | -0.0842 | -81.6851
-12 | -0.9058 | 0.01114 | -0.0841 | -81.3106
-11.5 | -0.8507 | 0.01059 | -0.0842 | -80.3305
-11 | -0.7957 | 0.00996 | -0.0842 | -79.8896
-10.5 | -0.7426 | 0.00899 | -0.0842 | -82.6029
-10 | -0.6858 | 0.00853 | -0.0844 | -80.3986
-9.5 | -0.6276 | 0.0082 | -0.0849 | -76.5366
-9 | -0.5692 | 0.00789 | -0.0853 | -72.142
-8.5 | -0.5107 | 0.00757 | -0.0858 | -67.4637
-8 | -0.4519 | 0.00731 | -0.0864 | -61.8194
-7.5 | -0.3926 | 0.00707 | -0.087 | -55.5304
-7 | -0.3333 | 0.00683 | -0.0876 | -48.7994
-6.5 | -0.274 | 0.0066 | -0.0882 | -41.5152
-6 | -0.2143 | 0.00641 | -0.0889 | -33.4321
-5.5 | -0.1546 | 0.00621 | -0.0897 | -24.8953
-5 | -0.0948 | 0.00606 | -0.0904 | -15.6436
-4.5 | -0.035 | 0.00589 | -0.0912 | -5.9423
-4 | 0.0249 | 0.00576 | -0.092 | 4.3229
-3 | 0.1446 | 0.00549 | -0.0936 | 26.3388
-2.5 | 0.2044 | 0.00532 | -0.0945 | 38.4211
-2 | 0.2641 | 0.00516 | -0.0953 | 51.1822
-1.5 | 0.3238 | 0.00492 | -0.0963 | 65.813
-1 | 0.3832 | 0.00468 | -0.0972 | 81.8803
-0.5 | 0.4428 | 0.00445 | -0.0981 | 99.5056
0 | 0.5025 | 0.00434 | -0.0991 | 115.7834
0.5 | 0.5623 | 0.00438 | -0.0999 | 128.379
1 | 0.6219 | 0.00442 | -0.1008 | 140.7014
1.5 | 0.6816 | 0.00447 | -0.1017 | 152.4832
2 | 0.741 | 0.00456 | -0.1025 | 162.5
2.5 | 0.8001 | 0.00468 | -0.1033 | 170.9615
3 | 0.8587 | 0.00483 | -0.1041 | 177.7847
3.5 | 0.9169 | 0.00501 | -0.1047 | 183.014
4 | 0.9741 | 0.00527 | -0.1053 | 184.8387
4.5 | 1.0311 | 0.00552 | -0.1058 | 186.7935
5 | 1.0861 | 0.0059 | -0.106 | 184.0847
5.5 | 1.1322 | 0.0069 | -0.1049 | 164.087
6 | 1.1777 | 0.00777 | -0.1037 | 151.5701
6.5 | 1.2241 | 0.00845 | -0.1025 | 144.8639
7 | 1.2663 | 0.00924 | -0.1006 | 137.0455
7.5 | 1.3051 | 0.01001 | -0.0982 | 130.3796
8 | 1.3367 | 0.01068 | -0.0943 | 125.1592
8.5 | 1.3489 | 0.01162 | -0.0874 | 116.0843
9 | 1.3682 | 0.01249 | -0.0822 | 109.5436
9.5 | 1.3903 | 0.01379 | -0.0781 | 100.8194
10 | 1.418 | 0.0151 | -0.0751 | 93.9073
10.5 | 1.4451 | 0.01656 | -0.0722 | 87.2645
11 | 1.4743 | 0.01798 | -0.0697 | 81.9967
11.5 | 1.5012 | 0.0196 | -0.0672 | 76.5918
12 | 1.5282 | 0.02129 | -0.0649 | 71.7802
12.5 | 1.5529 | 0.02319 | -0.0625 | 66.9642
13 | 1.5774 | 0.02519 | -0.0604 | 62.6201
13.5 | 1.5995 | 0.02748 | -0.0583 | 58.206
14 | 1.6235 | 0.02975 | -0.0565 | 54.5714
14.5 | 1.6442 | 0.03235 | -0.0547 | 50.8253
15 | 1.665 | 0.03507 | -0.0531 | 47.4765
15.5 | 1.6856 | 0.03787 | -0.0517 | 44.5102
16 | 1.7017 | 0.0412 | -0.0503 | 41.3034
16.5 | 1.7174 | 0.04469 | -0.0492 | 38.4292
17 | 1.7335 | 0.04827 | -0.0483 | 35.9126
17.5 | 1.7476 | 0.05219 | -0.0476 | 33.4853
18 | 1.7574 | 0.05666 | -0.0471 | 31.0166
18.5 | 1.7674 | 0.06129 | -0.0469 | 28.8367
19 | 1.7777 | 0.066 | -0.047 | 26.9348
19.5 | 1.7854 | 0.07115 | -0.0474 | 25.0935
20 | 1.7895 | 0.0769 | -0.048 | 23.2705

## 101. Re 8M Mach 0.25 (1)
BIGFOIL.COM POLAR EXPORT
NACA63-616 a=0.6
NACA63-616 a=0.6 |  |  |  | Cl Max: | 1.659 | at alpha= | 12 | deg
JavaFoil+Calcfoil stall+Eppler ext transition |  |  |  | L/D Max: | 158.647 | at alpha= | 4 | deg
Re: | 8000000 |  |  | Cd Min: | 0.00494 | at alpha= | -4.5 | deg
Mach: | 0.25 |  |  | Cl=0 at alpha= | -4.1587 | deg
|  |  |  | @ Cl=0.1, Cd= | 0.0056373
|  |  |  | @ Cl=0.4, Cd= | 0.0055621
|  |  |  | @ Cl=0.6, Cd= | 0.0057257
alpha (deg) | Cl | Cd | Cm | Cl/Cd
-16 | -0.446 | 0.11923 | -0.04 | -3.74
-15.5 | -0.483 | 0.11177 | -0.041 | -4.324
-15 | -0.516 | 0.10394 | -0.042 | -4.965
-14.5 | -0.544 | 0.09841 | -0.043 | -5.525
-14 | -0.567 | 0.09051 | -0.044 | -6.26
-13.5 | -0.584 | 0.08403 | -0.046 | -6.947
-13 | -0.596 | 0.07679 | -0.048 | -7.76
-12.5 | -0.601 | 0.07118 | -0.05 | -8.443
-12 | -0.607 | 0.05992 | -0.055 | -10.128
-11.5 | -0.633 | 0.03459 | -0.066 | -18.295
-11 | -0.64 | 0.02187 | -0.071 | -29.245
-10.5 | -0.633 | 0.01568 | -0.075 | -40.352
-10 | -0.621 | 0.01115 | -0.078 | -55.732
-9.5 | -0.601 | 0.00901 | -0.081 | -66.768
-9 | -0.558 | 0.00846 | -0.082 | -65.992
-8.5 | -0.511 | 0.00811 | -0.082 | -63.054
-8 | -0.46 | 0.00542 | -0.083 | -84.881
-7.5 | -0.406 | 0.00534 | -0.084 | -76.051
-7 | -0.348 | 0.00525 | -0.084 | -66.254
-6.5 | -0.289 | 0.00518 | -0.085 | -55.785
-6 | -0.229 | 0.0051 | -0.085 | -44.889
-5.5 | -0.168 | 0.00626 | -0.086 | -26.777
-5 | -0.106 | 0.00503 | -0.086 | -21.021
-4.5 | -0.043 | 0.00494 | -0.087 | -8.734
-4 | 0.02 | 0.0066 | -0.088 | 2.994
-3.5 | 0.083 | 0.00564 | -0.088 | 14.722
-3 | 0.146 | 0.00563 | -0.089 | 25.994
-2.5 | 0.21 | 0.00613 | -0.089 | 34.224
-2 | 0.274 | 0.00524 | -0.09 | 52.264
-1.5 | 0.338 | 0.00569 | -0.091 | 59.28
-1 | 0.401 | 0.00556 | -0.091 | 72.091
-0.5 | 0.464 | 0.00556 | -0.092 | 83.53
0 | 0.528 | 0.00562 | -0.092 | 93.909
0.5 | 0.591 | 0.00571 | -0.093 | 103.454
1 | 0.654 | 0.00582 | -0.094 | 112.429
1.5 | 0.718 | 0.00596 | -0.094 | 120.417
2 | 0.781 | 0.00611 | -0.095 | 127.848
2.5 | 0.844 | 0.00627 | -0.095 | 134.634
3 | 0.907 | 0.00659 | -0.096 | 137.611
3.5 | 0.964 | 0.00681 | -0.097 | 141.595
4 | 1.021 | 0.00643 | -0.097 | 158.647
4.5 | 1.078 | 0.00756 | -0.097 | 142.52
5 | 1.134 | 0.00826 | -0.097 | 137.269
5.5 | 1.191 | 0.00886 | -0.097 | 134.414
6 | 1.245 | 0.00955 | -0.098 | 130.435
6.5 | 1.297 | 0.01055 | -0.098 | 122.95
7 | 1.347 | 0.01183 | -0.098 | 113.915
7.5 | 1.396 | 0.01285 | -0.098 | 108.679
8 | 1.443 | 0.0137 | -0.099 | 105.387
8.5 | 1.485 | 0.01551 | -0.099 | 95.757
9 | 1.526 | 0.01642 | -0.099 | 92.952
9.5 | 1.563 | 0.01737 | -0.1 | 89.975
10 | 1.596 | 0.01834 | -0.1 | 87.016
10.5 | 1.621 | 0.01935 | -0.1 | 83.787
11 | 1.641 | 0.02054 | -0.101 | 79.862
11.5 | 1.653 | 0.02179 | -0.101 | 75.884
12 | 1.659 | 0.02311 | -0.101 | 71.766
12.5 | 1.657 | 0.02419 | -0.101 | 68.482
13 | 1.647 | 0.02558 | -0.102 | 64.37
13.5 | 1.621 | 0.02745 | -0.102 | 59.057
14 | 1.587 | 0.02937 | -0.102 | 54.019
14.5 | 1.542 | 0.03145 | -0.102 | 49.042
15 | 1.488 | 0.03431 | -0.102 | 43.356
15.5 | 1.425 | 0.03701 | -0.102 | 38.493
16 | 1.353 | 0.03989 | -0.103 | 33.931
16.5 | 1.275 | 0.04304 | -0.103 | 29.61
17 | 1.188 | 0.04727 | -0.102 | 25.138

## 102. Re 8M Mach 0.25 (2)
BIGFOIL.COM POLAR EXPORT
NACA63-616 a=0.6
NACA63-616 a=0.6 |  |  |  | Cl Max: | 1.7482 | at alpha= | 20 | deg
XFOIL ncrit=9 |  |  |  | L/D Max: | 190.267 | at alpha= | 4.5 | deg
Re: | 8000000 |  |  | Cd Min: | 0.17965 | at alpha= | -19.5 | deg
Mach: | 0.25 |  |  | Cl=0 at alpha= | -4.2063 | deg
|  |  |  | @ Cl=0.1, Cd= | 0.0056947
|  |  |  | @ Cl=0.4, Cd= | 0.0047211
|  |  |  | @ Cl=0.6, Cd= | 0.0044439
alpha (deg) | Cl | Cd | Cm | Cl/Cd
-19.5 | -0.5805 | 0.17965 | -0.0102 | -3.2313
-19 | -0.5855 | 0.16761 | -0.0176 | -3.4932
-18.5 | -0.6061 | 0.15228 | -0.027 | -3.9802
-18 | -0.9017 | 0.08964 | -0.0702 | -10.0591
-17.5 | -1.0224 | 0.06393 | -0.0892 | -15.9925
-17 | -1.0746 | 0.05042 | -0.0988 | -21.313
-16.5 | -1.1143 | 0.04034 | -0.1048 | -27.6227
-16 | -1.1353 | 0.03303 | -0.108 | -34.3718
-15.5 | -1.1523 | 0.02668 | -0.1098 | -43.1897
-15 | -1.1558 | 0.02229 | -0.1096 | -51.8528
-14.5 | -1.1734 | 0.01935 | -0.1034 | -60.6408
-14 | -1.1453 | 0.01741 | -0.1001 | -65.784
-13.5 | -1.1049 | 0.0158 | -0.0977 | -69.9304
-13 | -1.0573 | 0.01446 | -0.0958 | -73.1189
-12.5 | -1.0052 | 0.01336 | -0.0944 | -75.2395
-12 | -0.9502 | 0.01242 | -0.0933 | -76.5056
-11.5 | -0.8931 | 0.01159 | -0.0924 | -77.0578
-11 | -0.8348 | 0.01087 | -0.0917 | -76.7985
-10.5 | -0.7753 | 0.01026 | -0.0913 | -75.5653
-10 | -0.7163 | 0.00956 | -0.0909 | -74.9268
-9.5 | -0.6584 | 0.00863 | -0.0905 | -76.292
-9 | -0.597 | 0.0082 | -0.0905 | -72.8049
-8.5 | -0.5349 | 0.00788 | -0.0906 | -67.8807
-8 | -0.473 | 0.00754 | -0.0908 | -62.7321
-7.5 | -0.4107 | 0.00724 | -0.0911 | -56.7265
-7 | -0.3483 | 0.007 | -0.0915 | -49.7571
-6.5 | -0.286 | 0.00676 | -0.092 | -42.3077
-6 | -0.2237 | 0.00651 | -0.0925 | -34.3625
-5.5 | -0.1612 | 0.00633 | -0.0931 | -25.466
-5 | -0.0989 | 0.00613 | -0.0937 | -16.1338
-4.5 | -0.0366 | 0.00598 | -0.0944 | -6.1204
-4 | 0.0257 | 0.00584 | -0.0951 | 4.4007
-3.5 | 0.0879 | 0.00572 | -0.0959 | 15.3671
-3 | 0.15 | 0.00559 | -0.0967 | 26.8336
-2.5 | 0.212 | 0.00538 | -0.0975 | 39.4052
-2 | 0.2739 | 0.00522 | -0.0984 | 52.4713
-1.5 | 0.3357 | 0.00499 | -0.0993 | 67.2745
-1 | 0.3974 | 0.00473 | -0.1003 | 84.0169
-0.5 | 0.4589 | 0.00452 | -0.1013 | 101.5265
0 | 0.5209 | 0.00439 | -0.1023 | 118.656
0.5 | 0.5829 | 0.00443 | -0.1032 | 131.5801
1 | 0.6446 | 0.00448 | -0.104 | 143.8839
1.5 | 0.7064 | 0.00454 | -0.1049 | 155.5947
2 | 0.7682 | 0.00462 | -0.1058 | 166.2771
2.5 | 0.8295 | 0.00474 | -0.1066 | 175
3 | 0.8905 | 0.0049 | -0.1073 | 181.7347
3.5 | 0.9509 | 0.00508 | -0.1079 | 187.185
4 | 1.0101 | 0.00537 | -0.1084 | 188.1006
4.5 | 1.0693 | 0.00562 | -0.1088 | 190.2669
5 | 1.1263 | 0.00601 | -0.1089 | 187.4043
5.5 | 1.173 | 0.00702 | -0.1074 | 167.094
6 | 1.2158 | 0.00805 | -0.1051 | 151.0311
6.5 | 1.2603 | 0.00881 | -0.1031 | 143.0533
7.5 | 1.3155 | 0.01057 | -0.0929 | 124.456
8 | 1.3334 | 0.01175 | -0.0869 | 113.4809
8.5 | 1.3536 | 0.01314 | -0.0818 | 103.0137
9 | 1.3739 | 0.01451 | -0.0771 | 94.6864
9.5 | 1.3949 | 0.01614 | -0.073 | 86.425
10 | 1.4227 | 0.0178 | -0.0699 | 79.927
10.5 | 1.4495 | 0.01962 | -0.0669 | 73.8787
11 | 1.4765 | 0.02151 | -0.0642 | 68.6425
11.5 | 1.504 | 0.02346 | -0.0616 | 64.1091
12 | 1.5283 | 0.02575 | -0.059 | 59.3515
12.5 | 1.5548 | 0.02801 | -0.0568 | 55.5087
13 | 1.5769 | 0.03071 | -0.0545 | 51.3481
13.5 | 1.602 | 0.03329 | -0.0526 | 48.1226
14 | 1.6228 | 0.03633 | -0.0506 | 44.6683
14.5 | 1.6428 | 0.03955 | -0.0488 | 41.5373
15 | 1.6614 | 0.04306 | -0.0473 | 38.5834
15.5 | 1.6774 | 0.04692 | -0.0459 | 35.7502
16 | 1.6936 | 0.05094 | -0.0448 | 33.247
16.5 | 1.7085 | 0.05523 | -0.0439 | 30.9343
17 | 1.7164 | 0.06043 | -0.0434 | 28.4031
17.5 | 1.7266 | 0.06557 | -0.0431 | 26.3322
18 | 1.7359 | 0.07096 | -0.0432 | 24.4631
18.5 | 1.7427 | 0.07683 | -0.0437 | 22.6825
19 | 1.7452 | 0.08338 | -0.0446 | 20.9307
19.5 | 1.7467 | 0.09028 | -0.0459 | 19.3476
20 | 1.7482 | 0.09733 | -0.0476 | 17.9616

## 103. Re 8M Mach 0.50 (1)
BIGFOIL.COM POLAR EXPORT
NACA63-616 a=0.6
NACA63-616 a=0.6 |  |  |  | Cl Max: | 1.576 | at alpha= | 9 | deg
JavaFoil+Calcfoil stall+Eppler ext transition |  |  |  | L/D Max: | 135.304 | at alpha= | 3.5 | deg
Re: | 8000000 |  |  | Cd Min: | 0.00551 | at alpha= | -1.5 | deg
Mach: | 0.5 |  |  | Cl=0 at alpha= | -4.1571 | deg
|  |  |  | @ Cl=0.1, Cd= | 0.00684
|  |  |  | @ Cl=0.4, Cd= | 0.0056396
|  |  |  | @ Cl=0.6, Cd= | 0.0061041
alpha (deg) | Cl | Cd | Cm | Cl/Cd
-20 | -0.909 | 0.14928 | -0.049 | -6.089
-19.5 | -0.878 | 0.14432 | -0.048 | -6.085
-19 | -0.847 | 0.1422 | -0.046 | -5.958
-18.5 | -0.819 | 0.13884 | -0.046 | -5.897
-18 | -0.793 | 0.1403 | -0.048 | -5.652
-17.5 | -0.765 | 0.12863 | -0.048 | -5.947
-17 | -0.735 | 0.12476 | -0.047 | -5.887
-16.5 | -0.704 | 0.12047 | -0.045 | -5.843
-16 | -0.676 | 0.11668 | -0.045 | -5.791
-15.5 | -0.648 | 0.11869 | -0.046 | -5.46
-15 | -0.619 | 0.10923 | -0.047 | -5.671
-14.5 | -0.59 | 0.10333 | -0.046 | -5.712
-14 | -0.562 | 0.09669 | -0.047 | -5.815
-13.5 | -0.534 | 0.08827 | -0.047 | -6.051
-13 | -0.507 | 0.08228 | -0.049 | -6.157
-12.5 | -0.475 | 0.09001 | -0.045 | -5.283
-12 | -0.447 | 0.08125 | -0.045 | -5.503
-11.5 | -0.42 | 0.07488 | -0.047 | -5.603
-11 | -0.393 | 0.06744 | -0.051 | -5.822
-10.5 | -0.368 | 0.05848 | -0.057 | -6.293
-10 | -0.332 | 0.0699 | -0.043 | -4.754
-9.5 | -0.305 | 0.06139 | -0.046 | -4.962
-9 | -0.276 | 0.05985 | -0.047 | -4.613
-8.5 | -0.316 | 0.05401 | -0.05 | -5.849
-8 | -0.398 | 0.02624 | -0.078 | -15.187
-7.5 | -0.411 | 0.01044 | -0.091 | -39.391
-7 | -0.371 | 0.00777 | -0.094 | -47.786
-6.5 | -0.313 | 0.00736 | -0.095 | -42.51
-6 | -0.25 | 0.00703 | -0.095 | -35.624
-5.5 | -0.185 | 0.0067 | -0.096 | -27.542
-5 | -0.117 | 0.00586 | -0.097 | -19.962
-4.5 | -0.048 | 0.00591 | -0.097 | -8.119
-4 | 0.022 | 0.00588 | -0.098 | 3.74
-3.5 | 0.093 | 0.00685 | -0.099 | 13.517
-3 | 0.163 | 0.00675 | -0.099 | 24.198
-2.5 | 0.234 | 0.00573 | -0.1 | 40.946
-2 | 0.306 | 0.00563 | -0.101 | 54.415
-1.5 | 0.377 | 0.00551 | -0.101 | 68.492
-1 | 0.448 | 0.00591 | -0.102 | 75.812
-0.5 | 0.519 | 0.00595 | -0.103 | 87.286
0 | 0.59 | 0.00609 | -0.103 | 96.926
0.5 | 0.661 | 0.00619 | -0.104 | 106.796
1 | 0.732 | 0.00633 | -0.105 | 115.514
1.5 | 0.798 | 0.00624 | -0.105 | 127.972
2 | 0.865 | 0.00687 | -0.105 | 126.008
2.5 | 0.933 | 0.00712 | -0.105 | 130.956
3 | 1 | 0.00748 | -0.106 | 133.587
3.5 | 1.058 | 0.00782 | -0.106 | 135.304
4 | 1.122 | 0.00836 | -0.106 | 134.205
4.5 | 1.185 | 0.00933 | -0.107 | 127.044
5 | 1.248 | 0.01014 | -0.107 | 123.072
5.5 | 1.309 | 0.01105 | -0.107 | 118.537
6 | 1.366 | 0.01239 | -0.108 | 110.228
6.5 | 1.418 | 0.01421 | -0.108 | 99.815
7 | 1.468 | 0.01581 | -0.108 | 92.851
7.5 | 1.511 | 0.01843 | -0.108 | 82.01
8 | 1.547 | 0.01981 | -0.109 | 78.079
8.5 | 1.57 | 0.02132 | -0.109 | 73.644
9 | 1.576 | 0.02302 | -0.109 | 68.444
9.5 | 1.552 | 0.0251 | -0.11 | 61.832
10 | 1.466 | 0.0277 | -0.11 | 52.932
10.5 | 0.956 | 0.03157 | -0.11 | 30.287
11 | 0.986 | 0.03265 | -0.11 | 30.21
11.5 | 1.014 | 0.0361 | -0.11 | 28.09
12 | 1.029 | 0.04426 | -0.108 | 23.236
12.5 | 1.07 | 0.041 | -0.111 | 26.096
13 | 1.093 | 0.04697 | -0.11 | 23.265
13.5 | 1.122 | 0.04701 | -0.11 | 23.871
14 | 1.15 | 0.05099 | -0.111 | 22.56

## 104. Re 8M Mach 0.50 (2)
BIGFOIL.COM POLAR EXPORT
NACA63-616 a=0.6
NACA63-616 a=0.6 |  |  |  | Cl Max: | 1.6046 | at alpha= | 14.5 | deg
XFOIL ncrit=9 |  |  |  | L/D Max: | 200.29 | at alpha= | 3.5 | deg
Re: | 8000000 |  |  | Cd Min: | 0.20429 | at alpha= | 19.5 | deg
Mach: | 0.5 |  |  | Cl=0 at alpha= | -4.195 | deg
|  |  |  | @ Cl=0.1, Cd= | 0.0060446
|  |  |  | @ Cl=0.4, Cd= | 0.0053001
|  |  |  | @ Cl=0.6, Cd= | 0.0046864
alpha (deg) | Cl | Cd | Cm | Cl/Cd
-8.5 | -0.6572 | 0.00982 | -0.1178 | -66.9246
-8 | -0.5787 | 0.00895 | -0.1148 | -64.6592
-7.5 | -0.4998 | 0.00842 | -0.1128 | -59.3587
-7 | -0.4219 | 0.00796 | -0.1114 | -53.0025
-6.5 | -0.345 | 0.00754 | -0.1104 | -45.756
-6 | -0.2689 | 0.0072 | -0.1097 | -37.3472
-5.5 | -0.1938 | 0.00684 | -0.1093 | -28.3333
-5 | -0.119 | 0.00658 | -0.1092 | -18.0851
-4.5 | -0.0449 | 0.00639 | -0.1093 | -7.0266
-4 | 0.0287 | 0.00621 | -0.1096 | 4.6216
-3.5 | 0.102 | 0.00604 | -0.1101 | 16.8874
-3 | 0.1747 | 0.00592 | -0.1107 | 29.5101
-2.5 | 0.2472 | 0.00576 | -0.1115 | 42.9167
-2 | 0.319 | 0.00554 | -0.1124 | 57.5812
-1.5 | 0.3905 | 0.00534 | -0.1133 | 73.1273
-1 | 0.462 | 0.00504 | -0.1144 | 91.6667
-0.5 | 0.5329 | 0.00478 | -0.1155 | 111.4854
0 | 0.6046 | 0.00468 | -0.1165 | 129.188
0.5 | 0.6765 | 0.00472 | -0.1175 | 143.3263
1 | 0.7483 | 0.00478 | -0.1185 | 156.5481
1.5 | 0.8203 | 0.00486 | -0.1194 | 168.786
2 | 0.8916 | 0.00502 | -0.1201 | 177.6096
2.5 | 0.963 | 0.00516 | -0.1208 | 186.6279
3 | 1.0348 | 0.0053 | -0.1214 | 195.2453
3.5 | 1.1056 | 0.00552 | -0.1217 | 200.2899
4 | 1.1735 | 0.00586 | -0.1214 | 200.256
4.5 | 1.2404 | 0.00624 | -0.1208 | 198.7821
5.5 | 1.3489 | 0.00767 | -0.1151 | 175.867
6 | 1.3377 | 0.00944 | -0.1021 | 141.7055
6.5 | 1.339 | 0.0118 | -0.0929 | 113.4746
7 | 1.3462 | 0.01444 | -0.0854 | 93.2271
7.5 | 1.3553 | 0.01727 | -0.0787 | 78.4771
8.5 | 1.3858 | 0.02306 | -0.0679 | 60.0954
9 | 1.3951 | 0.02669 | -0.0628 | 52.2705
9.5 | 1.4108 | 0.02996 | -0.059 | 47.0895
10 | 1.434 | 0.03339 | -0.0556 | 42.947
10.5 | 1.4587 | 0.03695 | -0.0525 | 39.4777
11 | 1.4824 | 0.04076 | -0.0496 | 36.369
11.5 | 1.5079 | 0.04467 | -0.0471 | 33.7564
12 | 1.5312 | 0.04891 | -0.0447 | 31.3065
12.5 | 1.5531 | 0.05351 | -0.0425 | 29.0245
13 | 1.5733 | 0.05846 | -0.0407 | 26.9124
13.5 | 1.5905 | 0.06396 | -0.0392 | 24.8671
14 | 1.6004 | 0.07041 | -0.0382 | 22.7297
14.5 | 1.6046 | 0.07777 | -0.0378 | 20.6326
15 | 1.5943 | 0.08699 | -0.0388 | 18.3274
15.5 | 1.5742 | 0.09776 | -0.0412 | 16.1027
16 | 1.5479 | 0.10981 | -0.0452 | 14.0962
16.5 | 1.521 | 0.12241 | -0.0504 | 12.4255
17 | 1.4916 | 0.13585 | -0.0572 | 10.9798
17.5 | 1.4635 | 0.14957 | -0.065 | 9.7847
18 | 1.439 | 0.16328 | -0.0737 | 8.8131
18.5 | 1.4171 | 0.17703 | -0.0829 | 8.0049
19 | 1.3984 | 0.19064 | -0.0925 | 7.3353
19.5 | 1.3821 | 0.20429 | -0.1023 | 6.7654

## 105. Re 10M Mach 0.00 (1)
BIGFOIL.COM POLAR EXPORT
NACA63-616 a=0.6
NACA63-616 a=0.6 |  |  |  | Cl Max: | 1.703 | at alpha= | 13.5 | deg
JavaFoil+Calcfoil stall+Eppler ext transition |  |  |  | L/D Max: | 155.122 | at alpha= | 4.5 | deg
Re: | 10000000 |  |  | Cd Min: | 0.00485 | at alpha= | -4.5 | deg
Mach: | 0 |  |  | Cl=0 at alpha= | -4.1557 | deg
|  |  |  | @ Cl=0.1, Cd= | 0.0054865
|  |  |  | @ Cl=0.4, Cd= | 0.0055726
|  |  |  | @ Cl=0.6, Cd= | 0.0056152
alpha (deg) | Cl | Cd | Cm | Cl/Cd
-18 | -0.666 | 0.12363 | -0.042 | -5.391
-17.5 | -0.677 | 0.11972 | -0.042 | -5.652
-17 | -0.687 | 0.11327 | -0.043 | -6.065
-16.5 | -0.696 | 0.10631 | -0.044 | -6.543
-16 | -0.702 | 0.0995 | -0.045 | -7.06
-15.5 | -0.71 | 0.08976 | -0.048 | -7.909
-15 | -0.716 | 0.08009 | -0.05 | -8.937
-14.5 | -0.723 | 0.06818 | -0.054 | -10.603
-14 | -0.737 | 0.0506 | -0.059 | -14.573
-13.5 | -0.745 | 0.03796 | -0.063 | -19.638
-13 | -0.746 | 0.02913 | -0.066 | -25.61
-12.5 | -0.739 | 0.02333 | -0.068 | -31.678
-12 | -0.728 | 0.01882 | -0.07 | -38.673
-11.5 | -0.721 | 0.01318 | -0.073 | -54.704
-11 | -0.703 | 0.0103 | -0.075 | -68.307
-10.5 | -0.683 | 0.00907 | -0.078 | -75.304
-10 | -0.643 | 0.0085 | -0.078 | -75.655
-9.5 | -0.599 | 0.00811 | -0.079 | -73.863
-9 | -0.552 | 0.00783 | -0.079 | -70.53
-8.5 | -0.503 | 0.00531 | -0.08 | -94.702
-8 | -0.451 | 0.00523 | -0.08 | -86.163
-7.5 | -0.396 | 0.00516 | -0.081 | -76.845
-7 | -0.339 | 0.00514 | -0.081 | -66.012
-6.5 | -0.281 | 0.00503 | -0.082 | -55.911
-6 | -0.222 | 0.00496 | -0.083 | -44.772
-5.5 | -0.163 | 0.00493 | -0.083 | -32.97
-5 | -0.102 | 0.00492 | -0.084 | -20.841
-4.5 | -0.042 | 0.00485 | -0.084 | -8.626
-4 | 0.019 | 0.0064 | -0.085 | 2.991
-3.5 | 0.08 | 0.00548 | -0.085 | 14.664
-3 | 0.142 | 0.0055 | -0.086 | 25.762
-2.5 | 0.203 | 0.00537 | -0.087 | 37.886
-2 | 0.265 | 0.00526 | -0.087 | 50.454
-1.5 | 0.327 | 0.00562 | -0.088 | 58.17
-1 | 0.388 | 0.00559 | -0.088 | 69.403
-0.5 | 0.45 | 0.0055 | -0.089 | 81.697
0 | 0.511 | 0.00547 | -0.089 | 93.469
0.5 | 0.572 | 0.00557 | -0.09 | 102.73
1 | 0.634 | 0.00567 | -0.091 | 111.748
1.5 | 0.695 | 0.00578 | -0.091 | 120.332
2 | 0.756 | 0.00592 | -0.092 | 127.752
2.5 | 0.817 | 0.00616 | -0.092 | 132.762
3 | 0.878 | 0.0063 | -0.093 | 139.378
3.5 | 0.934 | 0.00664 | -0.093 | 140.671
4 | 0.994 | 0.00716 | -0.094 | 138.838
4.5 | 1.049 | 0.00676 | -0.094 | 155.122
5 | 1.104 | 0.00798 | -0.094 | 138.246
5.5 | 1.159 | 0.0085 | -0.095 | 136.318
6 | 1.212 | 0.00923 | -0.095 | 131.247
6.5 | 1.263 | 0.01014 | -0.095 | 124.485
7 | 1.313 | 0.01095 | -0.095 | 119.956
7.5 | 1.363 | 0.01166 | -0.096 | 116.924
8 | 1.408 | 0.01316 | -0.096 | 107.022
8.5 | 1.454 | 0.01385 | -0.096 | 105
9 | 1.497 | 0.0146 | -0.097 | 102.514
9.5 | 1.537 | 0.01535 | -0.097 | 100.119
10 | 1.574 | 0.01611 | -0.097 | 97.73
10.5 | 1.606 | 0.01696 | -0.098 | 94.685
11 | 1.634 | 0.01786 | -0.098 | 91.503
11.5 | 1.658 | 0.0188 | -0.098 | 88.178
12 | 1.677 | 0.01987 | -0.099 | 84.407
12.5 | 1.692 | 0.02091 | -0.099 | 80.921
13 | 1.702 | 0.0217 | -0.099 | 78.429
13.5 | 1.703 | 0.02299 | -0.099 | 74.078
14 | 1.699 | 0.02436 | -0.1 | 69.722
14.5 | 1.689 | 0.02575 | -0.1 | 65.603
15 | 1.674 | 0.02746 | -0.1 | 60.973
15.5 | 1.654 | 0.0293 | -0.1 | 56.456
16 | 1.63 | 0.03128 | -0.101 | 52.101
16.5 | 1.601 | 0.03319 | -0.101 | 48.252
17 | 1.569 | 0.0354 | -0.101 | 44.33
17.5 | 1.534 | 0.03759 | -0.101 | 40.817
18 | 1.496 | 0.04017 | -0.101 | 37.246
18.5 | 1.456 | 0.04294 | -0.101 | 33.901

## 106. Re 10M Mach 0.00 (2)
BIGFOIL.COM POLAR EXPORT
NACA63-616 a=0.6
NACA63-616 a=0.6 |  |  |  | Cl Max: | 1.8175 | at alpha= | 20 | deg
XFOIL ncrit=9 |  |  |  | L/D Max: | 186.145 | at alpha= | 4.5 | deg
Re: | 10000000 |  |  | Cd Min: | 0.07057 | at alpha= | 20 | deg
Mach: | 0 |  |  | Cl=0 at alpha= | -4.2042 | deg
|  |  |  | @ Cl=0.1, Cd= | 0.0054348
|  |  |  | @ Cl=0.4, Cd= | 0.0045931
|  |  |  | @ Cl=0.6, Cd= | 0.0043038
alpha (deg) | Cl | Cd | Cm | Cl/Cd
-20 | -1.3455 | 0.04334 | -0.0909 | -31.0452
-19.5 | -1.3584 | 0.03695 | -0.0937 | -36.7632
-19 | -1.3607 | 0.03198 | -0.0954 | -42.5485
-18.5 | -1.3558 | 0.02785 | -0.0965 | -48.6822
-17.5 | -1.3484 | 0.02097 | -0.0956 | -64.3014
-17 | -1.3491 | 0.01909 | -0.0907 | -70.6705
-16.5 | -1.3254 | 0.01791 | -0.0874 | -74.0034
-16 | -1.29 | 0.01675 | -0.0857 | -77.0149
-15.5 | -1.2494 | 0.0157 | -0.0845 | -79.5796
-15 | -1.2054 | 0.01474 | -0.0836 | -81.7775
-14.5 | -1.1586 | 0.01389 | -0.083 | -83.4125
-14 | -1.1097 | 0.01311 | -0.0826 | -84.6453
-13.5 | -1.0592 | 0.01238 | -0.0824 | -85.5574
-13 | -1.0075 | 0.0117 | -0.0822 | -86.1111
-12.5 | -0.9548 | 0.01107 | -0.0822 | -86.2511
-12 | -0.901 | 0.01049 | -0.0823 | -85.8913
-11.5 | -0.8461 | 0.00999 | -0.0825 | -84.6947
-11 | -0.7908 | 0.00949 | -0.0828 | -83.3298
-10.5 | -0.7357 | 0.00891 | -0.083 | -82.5701
-10 | -0.6814 | 0.00812 | -0.0832 | -83.9163
-9.5 | -0.6239 | 0.00779 | -0.0837 | -80.0899
-9 | -0.5658 | 0.00753 | -0.0843 | -75.1394
-8.5 | -0.5077 | 0.00726 | -0.0849 | -69.9311
-8 | -0.4493 | 0.00697 | -0.0855 | -64.462
-7.5 | -0.3906 | 0.00674 | -0.0861 | -57.9525
-7 | -0.3316 | 0.00656 | -0.0868 | -50.5488
-6.5 | -0.2725 | 0.00633 | -0.0875 | -43.049
-6 | -0.2134 | 0.00614 | -0.0882 | -34.7557
-5.5 | -0.154 | 0.00599 | -0.089 | -25.7095
-5 | -0.0947 | 0.00582 | -0.0898 | -16.2715
-4.5 | -0.0352 | 0.00569 | -0.0906 | -6.1863
-4 | 0.0243 | 0.00559 | -0.0914 | 4.347
-3.5 | 0.0839 | 0.00547 | -0.0922 | 15.3382
-3 | 0.1434 | 0.00534 | -0.093 | 26.8539
-2.5 | 0.2028 | 0.00519 | -0.0939 | 39.0751
-2 | 0.2624 | 0.00504 | -0.0948 | 52.0635
-1.5 | 0.3218 | 0.00487 | -0.0957 | 66.078
-0.5 | 0.4404 | 0.00445 | -0.0976 | 98.9663
0 | 0.4994 | 0.00426 | -0.0985 | 117.23
0.5 | 0.5589 | 0.00429 | -0.0994 | 130.2797
1 | 0.6183 | 0.00431 | -0.1003 | 143.4571
1.5 | 0.6775 | 0.00437 | -0.1012 | 155.0343
2 | 0.7364 | 0.00446 | -0.102 | 165.1121
2.5 | 0.7951 | 0.00458 | -0.1028 | 173.6026
3 | 0.8533 | 0.00474 | -0.1035 | 180.0211
3.5 | 0.9106 | 0.00498 | -0.1042 | 182.8514
4 | 0.9676 | 0.00521 | -0.1048 | 185.7198
4.5 | 1.0238 | 0.0055 | -0.1052 | 186.1455
5 | 1.0758 | 0.00611 | -0.1051 | 176.072
5.5 | 1.121 | 0.00712 | -0.104 | 157.4438
6 | 1.1691 | 0.0078 | -0.1032 | 149.8846
6.5 | 1.2163 | 0.00843 | -0.1022 | 144.2823
7 | 1.2611 | 0.00909 | -0.1009 | 138.7349
7.5 | 1.3026 | 0.00978 | -0.099 | 133.1902
8 | 1.341 | 0.01044 | -0.0965 | 128.4483
8.5 | 1.3597 | 0.01116 | -0.0904 | 121.8369
9 | 1.3779 | 0.01216 | -0.0849 | 113.3141
9.5 | 1.4002 | 0.01303 | -0.0805 | 107.4597
10 | 1.431 | 0.01392 | -0.0777 | 102.8017
10.5 | 1.4596 | 0.01516 | -0.0749 | 96.2797
11 | 1.4871 | 0.01654 | -0.0722 | 89.9093
11.5 | 1.5165 | 0.01792 | -0.0699 | 84.6261
12 | 1.5426 | 0.01953 | -0.0674 | 78.9862
12.5 | 1.5699 | 0.02115 | -0.0652 | 74.227
13 | 1.5928 | 0.0231 | -0.0628 | 68.9524
13.5 | 1.6183 | 0.02499 | -0.0608 | 64.7579
14 | 1.6407 | 0.02719 | -0.0588 | 60.342
14.5 | 1.6629 | 0.02952 | -0.0569 | 56.3313
15 | 1.6855 | 0.03188 | -0.0554 | 52.8701
15.5 | 1.7049 | 0.03463 | -0.0538 | 49.2319
16 | 1.7218 | 0.03768 | -0.0522 | 45.6953
16.5 | 1.7403 | 0.04072 | -0.0511 | 42.7382
17 | 1.7556 | 0.04414 | -0.05 | 39.7734
17.5 | 1.77 | 0.04778 | -0.0491 | 37.0448
18 | 1.7816 | 0.05184 | -0.0484 | 34.3673
18.5 | 1.7944 | 0.05588 | -0.048 | 32.1117
19 | 1.8052 | 0.0603 | -0.0478 | 29.937
19.5 | 1.813 | 0.06515 | -0.0479 | 27.8281
20 | 1.8175 | 0.07057 | -0.0483 | 25.7546

## 107. Re 10M Mach 0.10 (1)
BIGFOIL.COM POLAR EXPORT
NACA63-616 a=0.6
NACA63-616 a=0.6 |  |  |  | Cl Max: | 1.697 | at alpha= | 13 | deg
JavaFoil+Calcfoil stall+Eppler ext transition |  |  |  | L/D Max: | 140.851 | at alpha= | 3.5 | deg
Re: | 10000000 |  |  | Cd Min: | 0.00492 | at alpha= | -5 | deg
Mach: | 0.1 |  |  | Cl=0 at alpha= | -4.1557 | deg
|  |  |  | @ Cl=0.1, Cd= | 0.00551
|  |  |  | @ Cl=0.4, Cd= | 0.0055855
|  |  |  | @ Cl=0.6, Cd= | 0.0056324
alpha (deg) | Cl | Cd | Cm | Cl/Cd
-18 | -0.627 | 0.12675 | -0.042 | -4.947
-17.5 | -0.641 | 0.12289 | -0.042 | -5.214
-17 | -0.654 | 0.11579 | -0.042 | -5.649
-16.5 | -0.666 | 0.10917 | -0.043 | -6.098
-16 | -0.676 | 0.1018 | -0.045 | -6.642
-15.5 | -0.685 | 0.09381 | -0.047 | -7.301
-15 | -0.691 | 0.08601 | -0.048 | -8.039
-14.5 | -0.698 | 0.07585 | -0.051 | -9.205
-14 | -0.697 | 0.0706 | -0.053 | -9.876
-13.5 | -0.724 | 0.04424 | -0.062 | -16.361
-13 | -0.731 | 0.03226 | -0.065 | -22.662
-12.5 | -0.727 | 0.02563 | -0.068 | -28.36
-12 | -0.715 | 0.02153 | -0.069 | -33.21
-11.5 | -0.713 | 0.01425 | -0.073 | -50.027
-11 | -0.697 | 0.0113 | -0.075 | -61.734
-10.5 | -0.673 | 0.01018 | -0.077 | -66.138
-10 | -0.643 | 0.00854 | -0.078 | -75.242
-9.5 | -0.6 | 0.0082 | -0.079 | -73.176
-9 | -0.554 | 0.00786 | -0.08 | -70.429
-8.5 | -0.504 | 0.00554 | -0.08 | -91.077
-8 | -0.452 | 0.00523 | -0.081 | -86.467
-7.5 | -0.398 | 0.00517 | -0.081 | -76.998
-7 | -0.341 | 0.00515 | -0.082 | -66.182
-6.5 | -0.282 | 0.00504 | -0.082 | -56.036
-6 | -0.223 | 0.00498 | -0.083 | -44.805
-5.5 | -0.163 | 0.00494 | -0.084 | -33.102
-5 | -0.103 | 0.00492 | -0.084 | -20.926
-4.5 | -0.042 | 0.00554 | -0.085 | -7.591
-4 | 0.019 | 0.00643 | -0.085 | 2.99
-3.5 | 0.081 | 0.00551 | -0.086 | 14.655
-3 | 0.143 | 0.00551 | -0.086 | 25.866
-2.5 | 0.204 | 0.00605 | -0.087 | 33.755
-2 | 0.267 | 0.00527 | -0.088 | 50.653
-1.5 | 0.329 | 0.00562 | -0.088 | 58.443
-1 | 0.39 | 0.0056 | -0.089 | 69.687
-0.5 | 0.452 | 0.00551 | -0.089 | 82.087
0 | 0.514 | 0.00547 | -0.09 | 93.897
0.5 | 0.575 | 0.00558 | -0.09 | 103.186
1 | 0.637 | 0.00571 | -0.091 | 111.622
1.5 | 0.698 | 0.00582 | -0.092 | 119.915
2 | 0.76 | 0.00597 | -0.092 | 127.27
2.5 | 0.821 | 0.00617 | -0.093 | 133.204
3 | 0.883 | 0.00634 | -0.093 | 139.192
3.5 | 0.939 | 0.00666 | -0.094 | 140.851
4 | 0.999 | 0.00724 | -0.095 | 137.925
4.5 | 1.053 | 0.0076 | -0.095 | 138.538
5 | 1.108 | 0.00805 | -0.095 | 137.707
5.5 | 1.164 | 0.00856 | -0.095 | 135.917
6 | 1.217 | 0.00932 | -0.095 | 130.606
6.5 | 1.268 | 0.01026 | -0.096 | 123.648
7 | 1.319 | 0.01109 | -0.096 | 118.858
7.5 | 1.368 | 0.01179 | -0.096 | 116.104
8 | 1.414 | 0.0133 | -0.096 | 106.33
8.5 | 1.459 | 0.014 | -0.097 | 104.24
9 | 1.502 | 0.01477 | -0.097 | 101.68
9.5 | 1.542 | 0.01554 | -0.097 | 99.196
10 | 1.579 | 0.01636 | -0.098 | 96.515
10.5 | 1.61 | 0.0172 | -0.098 | 93.585
11 | 1.637 | 0.01812 | -0.098 | 90.305
11.5 | 1.659 | 0.01911 | -0.099 | 86.833
12 | 1.677 | 0.02019 | -0.099 | 83.032
12.5 | 1.69 | 0.02128 | -0.099 | 79.424
13 | 1.697 | 0.02209 | -0.1 | 76.828
13.5 | 1.695 | 0.02343 | -0.1 | 72.347
14 | 1.688 | 0.02486 | -0.1 | 67.874
14.5 | 1.674 | 0.02639 | -0.1 | 63.442
15 | 1.655 | 0.02807 | -0.101 | 58.949
15.5 | 1.631 | 0.02998 | -0.101 | 54.38
16 | 1.601 | 0.03206 | -0.101 | 49.943
16.5 | 1.568 | 0.03411 | -0.101 | 45.965
17 | 1.53 | 0.03644 | -0.101 | 42.001
17.5 | 1.49 | 0.03912 | -0.101 | 38.081
18 | 1.446 | 0.04159 | -0.101 | 34.769

## 108. Re 10M Mach 0.10 (2)
BIGFOIL.COM POLAR EXPORT
NACA63-616 a=0.6
NACA63-616 a=0.6 |  |  |  | Cl Max: | 1.8096 | at alpha= | 20 | deg
XFOIL ncrit=9 |  |  |  | L/D Max: | 186.703 | at alpha= | 4.5 | deg
Re: | 10000000 |  |  | Cd Min: | 0.07424 | at alpha= | 20 | deg
Mach: | 0.1 |  |  | Cl=0 at alpha= | -4.2042 | deg
|  |  |  | @ Cl=0.1, Cd= | 0.0054536
|  |  |  | @ Cl=0.4, Cd= | 0.0045976
|  |  |  | @ Cl=0.6, Cd= | 0.0043125
alpha (deg) | Cl | Cd | Cm | Cl/Cd
-20 | -1.2952 | 0.05132 | -0.0892 | -25.2377
-19.5 | -1.3188 | 0.04308 | -0.0937 | -30.6128
-19 | -1.3302 | 0.03679 | -0.0964 | -36.1566
-18.5 | -1.3323 | 0.03174 | -0.0981 | -41.9754
-18 | -1.3309 | 0.02727 | -0.0992 | -48.8045
-17.5 | -1.3307 | 0.02317 | -0.0993 | -57.432
-17 | -1.3261 | 0.02044 | -0.0974 | -64.8777
-16.5 | -1.3264 | 0.01878 | -0.0916 | -70.6283
-16 | -1.294 | 0.01758 | -0.0894 | -73.6064
-15.5 | -1.2555 | 0.01644 | -0.0877 | -76.3686
-15 | -1.2134 | 0.01534 | -0.0864 | -79.1004
-14.5 | -1.1675 | 0.01438 | -0.0855 | -81.1892
-14 | -1.1189 | 0.01351 | -0.0849 | -82.8201
-13.5 | -1.0684 | 0.01272 | -0.0844 | -83.9937
-13 | -1.0165 | 0.01199 | -0.0841 | -84.779
-12.5 | -0.9634 | 0.01131 | -0.0839 | -85.1813
-12 | -0.9092 | 0.01068 | -0.0838 | -85.1311
-11.5 | -0.8538 | 0.01014 | -0.0839 | -84.2012
-11 | -0.7977 | 0.00966 | -0.084 | -82.5776
-10.5 | -0.7418 | 0.0091 | -0.0842 | -81.5165
-10 | -0.6872 | 0.00824 | -0.0843 | -83.3981
-9.5 | -0.6294 | 0.00784 | -0.0847 | -80.2806
-9 | -0.5708 | 0.00758 | -0.0852 | -75.3034
-8.5 | -0.512 | 0.00731 | -0.0857 | -70.041
-8 | -0.453 | 0.00701 | -0.0862 | -64.622
-7.5 | -0.3938 | 0.00677 | -0.0869 | -58.1684
-7 | -0.3343 | 0.00658 | -0.0875 | -50.8055
-6.5 | -0.2747 | 0.00636 | -0.0882 | -43.1918
-6 | -0.2151 | 0.00616 | -0.0889 | -34.9188
-5.5 | -0.1552 | 0.00601 | -0.0896 | -25.8236
-5 | -0.0954 | 0.00584 | -0.0904 | -16.3356
-4.5 | -0.0355 | 0.0057 | -0.0911 | -6.2281
-4 | 0.0245 | 0.00561 | -0.0919 | 4.3672
-3.5 | 0.0844 | 0.00549 | -0.0928 | 15.3734
-3 | 0.1444 | 0.00535 | -0.0936 | 26.9907
-2.5 | 0.2042 | 0.00521 | -0.0945 | 39.1939
-2 | 0.2642 | 0.00505 | -0.0953 | 52.3168
-1.5 | 0.3239 | 0.00488 | -0.0962 | 66.373
-1 | 0.3835 | 0.00465 | -0.0972 | 82.4731
-0.5 | 0.4433 | 0.00446 | -0.0981 | 99.3946
0 | 0.5027 | 0.00427 | -0.0991 | 117.7283
0.5 | 0.5626 | 0.0043 | -0.1 | 130.8372
1 | 0.6224 | 0.00432 | -0.1009 | 144.0741
1.5 | 0.682 | 0.00437 | -0.1018 | 156.0641
2 | 0.7413 | 0.00447 | -0.1026 | 165.8389
2.5 | 0.8004 | 0.00459 | -0.1034 | 174.3791
3 | 0.859 | 0.00475 | -0.1041 | 180.8421
3.5 | 0.9167 | 0.00498 | -0.1048 | 184.0763
4 | 0.9741 | 0.00523 | -0.1053 | 186.2524
4.5 | 1.0306 | 0.00552 | -0.1058 | 186.7029
5 | 1.083 | 0.00612 | -0.1056 | 176.9608
5.5 | 1.1283 | 0.00714 | -0.1044 | 158.0252
6 | 1.1761 | 0.00785 | -0.1035 | 149.8217
6.5 | 1.2232 | 0.00849 | -0.1024 | 144.0754
7 | 1.2674 | 0.00917 | -0.1009 | 138.2116
7.5 | 1.3081 | 0.00988 | -0.0987 | 132.3988
8 | 1.3444 | 0.01055 | -0.0957 | 127.4313
8.5 | 1.3585 | 0.01138 | -0.0888 | 119.3761
9 | 1.3785 | 0.01244 | -0.0838 | 110.8119
9.5 | 1.4011 | 0.0134 | -0.0794 | 104.5597
10 | 1.4316 | 0.01434 | -0.0766 | 99.8326
10.5 | 1.4606 | 0.01564 | -0.0738 | 93.3887
11 | 1.4887 | 0.01706 | -0.0711 | 87.2626
11.5 | 1.518 | 0.0185 | -0.0687 | 82.0541
12 | 1.5444 | 0.02017 | -0.0662 | 76.5692
12.5 | 1.5712 | 0.02187 | -0.064 | 71.8427
13 | 1.5944 | 0.02389 | -0.0616 | 66.7392
13.5 | 1.6195 | 0.0259 | -0.0596 | 62.529
14 | 1.6411 | 0.02827 | -0.0575 | 58.0509
14.5 | 1.6631 | 0.0307 | -0.0557 | 54.1726
15 | 1.684 | 0.03334 | -0.054 | 50.5099
15.5 | 1.7025 | 0.03626 | -0.0524 | 46.9526
16 | 1.7205 | 0.03935 | -0.051 | 43.723
16.5 | 1.739 | 0.04251 | -0.0498 | 40.908
17 | 1.7529 | 0.04619 | -0.0487 | 37.9498
17.5 | 1.7669 | 0.05003 | -0.0479 | 35.3168
18 | 1.7796 | 0.05411 | -0.0473 | 32.8886
18.5 | 1.7915 | 0.05842 | -0.0469 | 30.6659
19 | 1.8002 | 0.06323 | -0.0469 | 28.4707
19.5 | 1.8057 | 0.06854 | -0.0471 | 26.3452
20 | 1.8096 | 0.07424 | -0.0476 | 24.375

## 109. Re 10M Mach 0.25 (1)
BIGFOIL.COM POLAR EXPORT
NACA63-616 a=0.6
NACA63-616 a=0.6 |  |  |  | Cl Max: | 1.661 | at alpha= | 12 | deg
JavaFoil+Calcfoil stall+Eppler ext transition |  |  |  | L/D Max: | 140.358 | at alpha= | 3.5 | deg
Re: | 10000000 |  |  | Cd Min: | 0.00488 | at alpha= | -4.5 | deg
Mach: | 0.25 |  |  | Cl=0 at alpha= | -4.1587 | deg
|  |  |  | @ Cl=0.1, Cd= | 0.00555
|  |  |  | @ Cl=0.4, Cd= | 0.0056508
|  |  |  | @ Cl=0.6, Cd= | 0.0056843
alpha (deg) | Cl | Cd | Cm | Cl/Cd
-16 | -0.446 | 0.11766 | -0.04 | -3.793
-15.5 | -0.484 | 0.11032 | -0.041 | -4.384
-15 | -0.517 | 0.10226 | -0.042 | -5.052
-14.5 | -0.544 | 0.09675 | -0.043 | -5.625
-14 | -0.567 | 0.08889 | -0.045 | -6.384
-13.5 | -0.585 | 0.08215 | -0.047 | -7.12
-13 | -0.598 | 0.07438 | -0.05 | -8.037
-12.5 | -0.604 | 0.06825 | -0.052 | -8.846
-12 | -0.616 | 0.05273 | -0.059 | -11.688
-11.5 | -0.641 | 0.02993 | -0.068 | -21.421
-11 | -0.645 | 0.01951 | -0.072 | -33.074
-10.5 | -0.639 | 0.01386 | -0.076 | -46.115
-10 | -0.626 | 0.00993 | -0.079 | -63.037
-9.5 | -0.601 | 0.00867 | -0.081 | -69.373
-9 | -0.559 | 0.00821 | -0.082 | -68.054
-8.5 | -0.511 | 0.00786 | -0.082 | -65.02
-8 | -0.46 | 0.00532 | -0.083 | -86.443
-7.5 | -0.406 | 0.00532 | -0.084 | -76.363
-7 | -0.348 | 0.00515 | -0.084 | -67.554
-6.5 | -0.289 | 0.00509 | -0.085 | -56.776
-6 | -0.229 | 0.00502 | -0.085 | -45.609
-5.5 | -0.168 | 0.00497 | -0.086 | -33.75
-5 | -0.106 | 0.00495 | -0.086 | -21.335
-4.5 | -0.043 | 0.00488 | -0.087 | -8.847
-4 | 0.02 | 0.00647 | -0.088 | 3.054
-3.5 | 0.083 | 0.00555 | -0.088 | 14.947
-3 | 0.146 | 0.00555 | -0.089 | 26.355
-2.5 | 0.21 | 0.00541 | -0.089 | 38.779
-2 | 0.274 | 0.00533 | -0.09 | 51.395
-1.5 | 0.338 | 0.0057 | -0.091 | 59.199
-1 | 0.401 | 0.00565 | -0.091 | 70.935
-0.5 | 0.464 | 0.00559 | -0.092 | 83.154
0 | 0.528 | 0.00556 | -0.092 | 94.861
0.5 | 0.591 | 0.00567 | -0.093 | 104.21
1 | 0.654 | 0.00577 | -0.094 | 113.45
1.5 | 0.718 | 0.0059 | -0.094 | 121.647
2 | 0.781 | 0.00611 | -0.095 | 127.858
2.5 | 0.844 | 0.00629 | -0.095 | 134.109
3 | 0.907 | 0.00651 | -0.096 | 139.433
3.5 | 0.964 | 0.00687 | -0.097 | 140.358
4 | 1.02 | 0.00742 | -0.097 | 137.487
4.5 | 1.077 | 0.0079 | -0.097 | 136.425
5 | 1.134 | 0.00839 | -0.097 | 135.244
5.5 | 1.191 | 0.00897 | -0.097 | 132.76
6 | 1.245 | 0.00982 | -0.098 | 126.782
6.5 | 1.297 | 0.01081 | -0.098 | 119.99
7 | 1.348 | 0.01181 | -0.098 | 114.12
7.5 | 1.398 | 0.01253 | -0.098 | 111.612
8 | 1.444 | 0.01417 | -0.099 | 101.903
8.5 | 1.487 | 0.01496 | -0.099 | 99.405
9 | 1.528 | 0.01584 | -0.099 | 96.462
9.5 | 1.565 | 0.0167 | -0.1 | 93.725
10 | 1.599 | 0.01765 | -0.1 | 90.593
10.5 | 1.624 | 0.01862 | -0.1 | 87.218
11 | 1.643 | 0.01975 | -0.101 | 83.191
11.5 | 1.656 | 0.02096 | -0.101 | 78.999
12 | 1.661 | 0.02225 | -0.101 | 74.651
12.5 | 1.659 | 0.0236 | -0.102 | 70.318
13 | 1.649 | 0.02462 | -0.102 | 66.961
13.5 | 1.624 | 0.02628 | -0.102 | 61.797
14 | 1.589 | 0.02828 | -0.102 | 56.18
14.5 | 1.544 | 0.03043 | -0.102 | 50.757
15 | 1.49 | 0.03301 | -0.103 | 45.139
15.5 | 1.427 | 0.03536 | -0.103 | 40.355
16 | 1.356 | 0.03813 | -0.103 | 35.552
16.5 | 1.276 | 0.04153 | -0.103 | 30.728
17 | 1.191 | 0.04505 | -0.103 | 26.431

## 110. Re 10M Mach 0.25 (2)
BIGFOIL.COM POLAR EXPORT
NACA63-616 a=0.6
NACA63-616 a=0.6 |  |  |  | Cl Max: | 1.7758 | at alpha= | 20 | deg
XFOIL ncrit=9 |  |  |  | L/D Max: | 190.245 | at alpha= | 4 | deg
Re: | 10000000 |  |  | Cd Min: | 0.18812 | at alpha= | -20 | deg
Mach: | 0.25 |  |  | Cl=0 at alpha= | -4.2023 | deg
|  |  |  | @ Cl=0.1, Cd= | 0.0055259
|  |  |  | @ Cl=0.4, Cd= | 0.0047122
|  |  |  | @ Cl=0.6, Cd= | 0.0043581
alpha (deg) | Cl | Cd | Cm | Cl/Cd
-20 | -0.5899 | 0.18812 | -0.0048 | -3.1358
-19.5 | -0.5851 | 0.17833 | -0.011 | -3.281
-19 | -0.5911 | 0.16611 | -0.0185 | -3.5585
-18.5 | -0.6459 | 0.14354 | -0.0325 | -4.4998
-18 | -1.0468 | 0.06816 | -0.0872 | -15.358
-17.5 | -1.1204 | 0.05176 | -0.0991 | -21.6461
-17 | -1.1547 | 0.0421 | -0.105 | -27.4276
-16.5 | -1.1823 | 0.03412 | -0.1087 | -34.6512
-16 | -1.1942 | 0.02811 | -0.1105 | -42.4831
-15.5 | -1.2027 | 0.02299 | -0.111 | -52.314
-15 | -1.2079 | 0.01992 | -0.1075 | -60.6376
-14.5 | -1.1954 | 0.01814 | -0.1021 | -65.8986
-14 | -1.1573 | 0.01659 | -0.0993 | -69.7589
-13.5 | -1.112 | 0.01524 | -0.0972 | -72.9659
-13 | -1.0637 | 0.01391 | -0.0954 | -76.4702
-12.5 | -1.0104 | 0.01284 | -0.094 | -78.6916
-12 | -0.9547 | 0.01191 | -0.0929 | -80.1595
-11.5 | -0.8971 | 0.01112 | -0.0921 | -80.6745
-11 | -0.8383 | 0.01043 | -0.0915 | -80.3739
-10.5 | -0.7785 | 0.00982 | -0.091 | -79.277
-10 | -0.718 | 0.00927 | -0.0907 | -77.4542
-9.5 | -0.6578 | 0.00867 | -0.0905 | -75.8708
-9 | -0.5989 | 0.00786 | -0.0903 | -76.1959
-8.5 | -0.5366 | 0.00755 | -0.0905 | -71.0728
-8 | -0.4742 | 0.00724 | -0.0907 | -65.4972
-7.5 | -0.412 | 0.00695 | -0.091 | -59.2806
-7 | -0.3495 | 0.00671 | -0.0914 | -52.0864
-6.5 | -0.2868 | 0.0065 | -0.0919 | -44.1231
-6 | -0.2245 | 0.00628 | -0.0924 | -35.7484
-5.5 | -0.162 | 0.00609 | -0.093 | -26.601
-5 | -0.0996 | 0.00594 | -0.0937 | -16.7677
-4.5 | -0.0371 | 0.00579 | -0.0944 | -6.4076
-4 | 0.0252 | 0.00566 | -0.0951 | 4.4523
-3.5 | 0.0875 | 0.00555 | -0.0959 | 15.7658
-3 | 0.1498 | 0.00543 | -0.0967 | 27.5875
-2.5 | 0.2119 | 0.00526 | -0.0975 | 40.2852
-2 | 0.274 | 0.00513 | -0.0984 | 53.4113
-1.5 | 0.336 | 0.00492 | -0.0994 | 68.2927
-1 | 0.3977 | 0.00472 | -0.1003 | 84.2585
-0.5 | 0.4596 | 0.00451 | -0.1013 | 101.9069
0 | 0.5213 | 0.0043 | -0.1023 | 121.2326
0.5 | 0.5832 | 0.00435 | -0.1032 | 134.069
1 | 0.6451 | 0.00438 | -0.1041 | 147.2831
1.5 | 0.707 | 0.00442 | -0.105 | 159.9548
2 | 0.7687 | 0.00452 | -0.1059 | 170.0664
2.5 | 0.83 | 0.00465 | -0.1067 | 178.4946
3 | 0.8909 | 0.0048 | -0.1074 | 185.6042
3.5 | 0.951 | 0.00504 | -0.108 | 188.6905
4 | 1.0102 | 0.00531 | -0.1085 | 190.2448
4.5 | 1.0687 | 0.00563 | -0.1088 | 189.8224
5 | 1.123 | 0.00621 | -0.1084 | 180.8374
5.5 | 1.1683 | 0.00726 | -0.1067 | 160.9229
6.5 | 1.2595 | 0.00882 | -0.103 | 142.8005
7 | 1.2983 | 0.00964 | -0.0999 | 134.6784
7.5 | 1.3202 | 0.01043 | -0.0937 | 126.5772
8 | 1.3409 | 0.01146 | -0.0879 | 117.007
8.5 | 1.3612 | 0.01285 | -0.0827 | 105.93
9 | 1.3833 | 0.01432 | -0.0783 | 96.5992
9.5 | 1.4052 | 0.01577 | -0.074 | 89.1059
10 | 1.436 | 0.01696 | -0.0711 | 84.6698
10.5 | 1.4653 | 0.0186 | -0.0683 | 78.7796
11 | 1.4938 | 0.02036 | -0.0655 | 73.3694
11.5 | 1.5202 | 0.02232 | -0.0628 | 68.1093
12 | 1.5472 | 0.02436 | -0.0602 | 63.514
12.5 | 1.5717 | 0.02668 | -0.0578 | 58.9093
13 | 1.5969 | 0.0291 | -0.0555 | 54.8763
13.5 | 1.6196 | 0.0318 | -0.0533 | 50.9308
14 | 1.6411 | 0.03473 | -0.0513 | 47.2531
14.5 | 1.6623 | 0.03779 | -0.0495 | 43.9878
15 | 1.679 | 0.04136 | -0.0477 | 40.5948
15.5 | 1.6985 | 0.04484 | -0.0463 | 37.8791
16 | 1.7145 | 0.04878 | -0.045 | 35.1476
16.5 | 1.7277 | 0.05317 | -0.044 | 32.4939
17 | 1.7404 | 0.05774 | -0.0433 | 30.142
17.5 | 1.7529 | 0.06254 | -0.0428 | 28.0285
18 | 1.7605 | 0.068 | -0.0428 | 25.8897
18.5 | 1.767 | 0.07379 | -0.043 | 23.9463
19 | 1.7722 | 0.07992 | -0.0437 | 22.1747
19.5 | 1.775 | 0.08656 | -0.0448 | 20.506
20 | 1.7758 | 0.09364 | -0.0464 | 18.9641

## 111. Re 10M Mach 0.50 (1)
BIGFOIL.COM POLAR EXPORT
NACA63-616 a=0.6
NACA63-616 a=0.6 |  |  |  | Cl Max: | 1.578 | at alpha= | 9 | deg
JavaFoil+Calcfoil stall+Eppler ext transition |  |  |  | L/D Max: | 134.398 | at alpha= | 3 | deg
Re: | 10000000 |  |  | Cd Min: | 0.00511 | at alpha= | -5.5 | deg
Mach: | 0.5 |  |  | Cl=0 at alpha= | -4.1571 | deg
|  |  |  | @ Cl=0.1, Cd= | 0.006701
|  |  |  | @ Cl=0.4, Cd= | 0.0056717
|  |  |  | @ Cl=0.6, Cd= | 0.0060225
alpha (deg) | Cl | Cd | Cm | Cl/Cd
-20 | -0.911 | 0.14555 | -0.05 | -6.259
-19.5 | -0.881 | 0.14025 | -0.049 | -6.279
-19 | -0.849 | 0.13734 | -0.047 | -6.181
-18.5 | -0.819 | 0.13565 | -0.046 | -6.038
-18 | -0.794 | 0.13708 | -0.048 | -5.79
-17.5 | -0.766 | 0.12542 | -0.049 | -6.108
-17 | -0.736 | 0.12073 | -0.048 | -6.094
-16.5 | -0.705 | 0.11801 | -0.047 | -5.977
-16 | -0.677 | 0.11152 | -0.046 | -6.068
-15.5 | -0.648 | 0.11525 | -0.047 | -5.627
-15 | -0.621 | 0.10742 | -0.048 | -5.777
-14.5 | -0.591 | 0.10192 | -0.046 | -5.796
-14 | -0.563 | 0.09376 | -0.048 | -6.008
-13.5 | -0.536 | 0.08632 | -0.05 | -6.21
-13 | -0.51 | 0.07838 | -0.052 | -6.502
-12.5 | -0.476 | 0.08777 | -0.045 | -5.419
-12 | -0.448 | 0.07923 | -0.047 | -5.654
-11.5 | -0.42 | 0.07287 | -0.049 | -5.768
-11 | -0.395 | 0.06442 | -0.054 | -6.129
-10.5 | -0.383 | 0.04303 | -0.069 | -8.904
-10 | -0.332 | 0.06827 | -0.044 | -4.869
-9.5 | -0.305 | 0.06112 | -0.046 | -4.984
-9 | -0.276 | 0.05976 | -0.047 | -4.622
-8.5 | -0.316 | 0.05332 | -0.051 | -5.932
-8 | -0.407 | 0.02131 | -0.081 | -19.099
-7.5 | -0.415 | 0.00942 | -0.091 | -44.032
-7 | -0.371 | 0.0076 | -0.094 | -48.905
-6.5 | -0.313 | 0.00536 | -0.095 | -58.367
-6 | -0.25 | 0.00527 | -0.095 | -47.484
-5.5 | -0.185 | 0.00511 | -0.096 | -36.1
-5 | -0.117 | 0.0058 | -0.097 | -20.168
-4.5 | -0.048 | 0.00583 | -0.097 | -8.229
-4 | 0.022 | 0.0058 | -0.098 | 3.795
-3.5 | 0.093 | 0.00671 | -0.099 | 13.792
-3 | 0.163 | 0.00662 | -0.099 | 24.698
-2.5 | 0.234 | 0.0058 | -0.1 | 40.44
-2 | 0.306 | 0.00562 | -0.101 | 54.514
-1.5 | 0.377 | 0.0055 | -0.101 | 68.589
-1 | 0.448 | 0.00603 | -0.102 | 74.419
-0.5 | 0.519 | 0.00593 | -0.103 | 87.637
0 | 0.59 | 0.006 | -0.103 | 98.306
0.5 | 0.661 | 0.00616 | -0.104 | 107.215
1 | 0.732 | 0.00631 | -0.105 | 115.899
1.5 | 0.802 | 0.00656 | -0.105 | 122.398
2 | 0.866 | 0.00682 | -0.105 | 127.007
2.5 | 0.933 | 0.00709 | -0.105 | 131.569
3 | 1.001 | 0.00744 | -0.106 | 134.398
3.5 | 1.058 | 0.00793 | -0.106 | 133.463
4 | 1.122 | 0.0088 | -0.106 | 127.46
4.5 | 1.186 | 0.00951 | -0.107 | 124.616
5 | 1.249 | 0.01029 | -0.107 | 121.315
5.5 | 1.31 | 0.01129 | -0.107 | 115.99
6 | 1.366 | 0.01278 | -0.108 | 106.902
6.5 | 1.419 | 0.01419 | -0.108 | 100.002
7 | 1.47 | 0.0154 | -0.108 | 95.434
7.5 | 1.513 | 0.01778 | -0.108 | 85.128
8 | 1.549 | 0.01914 | -0.109 | 80.927
8.5 | 1.572 | 0.02056 | -0.109 | 76.483
9 | 1.578 | 0.0222 | -0.11 | 71.091
9.5 | 1.554 | 0.02419 | -0.11 | 64.249
10 | 1.468 | 0.02663 | -0.11 | 55.134
10.5 | 0.958 | 0.03035 | -0.11 | 31.554
11 | 0.988 | 0.03137 | -0.11 | 31.492
11.5 | 1.016 | 0.03471 | -0.111 | 29.262
12 | 1.036 | 0.04103 | -0.11 | 25.236
12.5 | 1.072 | 0.03969 | -0.111 | 27.006
13 | 1.096 | 0.04465 | -0.11 | 24.547
13.5 | 1.127 | 0.04436 | -0.111 | 25.405
14 | 1.153 | 0.04892 | -0.111 | 23.572

## 112. Re 10M Mach 0.50 (2)
BIGFOIL.COM POLAR EXPORT
NACA63-616 a=0.6
NACA63-616 a=0.6 |  |  |  | Cl Max: | 1.6311 | at alpha= | 14.5 | deg
XFOIL ncrit=9 |  |  |  | L/D Max: | 205.762 | at alpha= | 3.5 | deg
Re: | 10000000 |  |  | Cd Min: | 0.20295 | at alpha= | 19.5 | deg
Mach: | 0.5 |  |  | Cl=0 at alpha= | -4.1911 | deg
|  |  |  | @ Cl=0.1, Cd= | 0.0058527
|  |  |  | @ Cl=0.4, Cd= | 0.0051789
|  |  |  | @ Cl=0.6, Cd= | 0.0045839
alpha (deg) | Cl | Cd | Cm | Cl/Cd
-9.5 | -0.6863 | 0.0197 | -0.1273 | -34.8376
-9 | -0.7081 | 0.01296 | -0.1223 | -54.6373
-8 | -0.5829 | 0.00842 | -0.1146 | -69.228
-7.5 | -0.5029 | 0.00797 | -0.1127 | -63.0991
-7 | -0.4244 | 0.00754 | -0.1112 | -56.2865
-6.5 | -0.3471 | 0.00719 | -0.1102 | -48.2754
-6 | -0.2705 | 0.00686 | -0.1096 | -39.4315
-5.5 | -0.1949 | 0.00659 | -0.1092 | -29.5751
-5 | -0.1201 | 0.00635 | -0.1091 | -18.9134
-4.5 | -0.0456 | 0.00617 | -0.1093 | -7.3906
-4 | 0.0282 | 0.00598 | -0.1096 | 4.7157
-3.5 | 0.1015 | 0.00585 | -0.1101 | 17.3504
-3 | 0.1746 | 0.00572 | -0.1108 | 30.5245
-2.5 | 0.2472 | 0.00559 | -0.1115 | 44.2218
-2 | 0.3191 | 0.00541 | -0.1124 | 58.9834
-1 | 0.4626 | 0.005 | -0.1144 | 92.52
-0.5 | 0.5342 | 0.00475 | -0.1155 | 112.4632
0 | 0.6055 | 0.00457 | -0.1166 | 132.4945
0.5 | 0.6776 | 0.00459 | -0.1177 | 147.6253
1 | 0.7497 | 0.00463 | -0.1187 | 161.9222
1.5 | 0.8212 | 0.00473 | -0.1196 | 173.6152
2 | 0.8931 | 0.00485 | -0.1204 | 184.1443
2.5 | 0.9651 | 0.00498 | -0.1211 | 193.7952
3 | 1.0365 | 0.00515 | -0.1217 | 201.2621
3.5 | 1.107 | 0.00538 | -0.122 | 205.7621
4 | 1.1747 | 0.00576 | -0.1216 | 203.941
4.5 | 1.2417 | 0.00613 | -0.121 | 202.5612
5 | 1.3032 | 0.00668 | -0.1194 | 195.0898
5.5 | 1.3388 | 0.00789 | -0.1137 | 169.6831
6 | 1.3254 | 0.0097 | -0.1005 | 136.6392
7 | 1.3452 | 0.01437 | -0.0853 | 93.6117
7.5 | 1.3577 | 0.01706 | -0.0789 | 79.5838
8 | 1.374 | 0.01978 | -0.0733 | 69.4641
8.5 | 1.3938 | 0.02255 | -0.0683 | 61.8093
9 | 1.4022 | 0.02623 | -0.0631 | 53.4579
9.5 | 1.4207 | 0.02959 | -0.059 | 48.0128
10.5 | 1.4776 | 0.03555 | -0.053 | 41.564
11 | 1.5052 | 0.03903 | -0.05 | 38.5652
11.5 | 1.5299 | 0.04289 | -0.0472 | 35.6703
12 | 1.5545 | 0.04698 | -0.0446 | 33.0885
12.5 | 1.5764 | 0.0515 | -0.0423 | 30.6097
13 | 1.5978 | 0.05631 | -0.0403 | 28.3751
13.5 | 1.6152 | 0.06169 | -0.0386 | 26.1825
14 | 1.6292 | 0.06769 | -0.0372 | 24.0685
14.5 | 1.6311 | 0.07515 | -0.0367 | 21.7046
15 | 1.6202 | 0.08428 | -0.0373 | 19.224
15.5 | 1.5973 | 0.09525 | -0.0396 | 16.7696
16 | 1.567 | 0.10759 | -0.0436 | 14.5646
16.5 | 1.5364 | 0.12055 | -0.049 | 12.7449
17 | 1.5062 | 0.13403 | -0.0557 | 11.2378
17.5 | 1.4773 | 0.14779 | -0.0636 | 9.9959
18 | 1.4526 | 0.16148 | -0.0721 | 8.9955
18.5 | 1.4303 | 0.1752 | -0.0812 | 8.1638
19 | 1.4093 | 0.18907 | -0.0911 | 7.4539
19.5 | 1.3911 | 0.20295 | -0.1011 | 6.8544

## 113. Re 12M Mach 0.00 (1)
BIGFOIL.COM POLAR EXPORT
NACA63-616 a=0.6
NACA63-616 a=0.6 |  |  |  | Cl Max: | 1.705 | at alpha= | 13.5 | deg
JavaFoil+Calcfoil stall+Eppler ext transition |  |  |  | L/D Max: | 146 | at alpha= | 4.5 | deg
Re: | 12000000 |  |  | Cd Min: | 0.00474 | at alpha= | -4.5 | deg
Mach: | 0 |  |  | Cl=0 at alpha= | -4.1557 | deg
|  |  |  | @ Cl=0.1, Cd= | 0.0054568
|  |  |  | @ Cl=0.4, Cd= | 0.0055923
|  |  |  | @ Cl=0.6, Cd= | 0.0055852
alpha (deg) | Cl | Cd | Cm | Cl/Cd
-18.5 | -0.654 | 0.1288 | -0.042 | -5.077
-18 | -0.667 | 0.12176 | -0.043 | -5.481
-17.5 | -0.678 | 0.1179 | -0.043 | -5.748
-17 | -0.688 | 0.111 | -0.044 | -6.2
-16.5 | -0.697 | 0.10419 | -0.045 | -6.688
-16 | -0.704 | 0.0969 | -0.046 | -7.269
-15.5 | -0.716 | 0.08353 | -0.05 | -8.569
-15 | -0.724 | 0.07238 | -0.053 | -10.006
-14.5 | -0.732 | 0.06098 | -0.056 | -12.003
-14 | -0.747 | 0.0444 | -0.061 | -16.819
-13.5 | -0.751 | 0.0345 | -0.064 | -21.775
-13 | -0.75 | 0.02698 | -0.067 | -27.802
-12.5 | -0.744 | 0.02116 | -0.069 | -35.177
-12 | -0.734 | 0.01678 | -0.071 | -43.756
-11.5 | -0.726 | 0.01213 | -0.074 | -59.858
-11 | -0.707 | 0.01003 | -0.076 | -70.504
-10.5 | -0.683 | 0.00877 | -0.078 | -77.853
-10 | -0.643 | 0.00822 | -0.078 | -78.18
-9.5 | -0.599 | 0.00794 | -0.079 | -75.491
-9 | -0.552 | 0.00555 | -0.079 | -99.473
-8.5 | -0.503 | 0.00522 | -0.08 | -96.275
-8 | -0.451 | 0.00515 | -0.08 | -87.473
-7.5 | -0.396 | 0.00509 | -0.081 | -77.862
-7 | -0.339 | 0.00503 | -0.081 | -67.447
-6.5 | -0.281 | 0.00496 | -0.082 | -56.702
-6 | -0.222 | 0.00489 | -0.083 | -45.424
-5.5 | -0.163 | 0.00489 | -0.083 | -33.253
-5 | -0.102 | 0.00486 | -0.084 | -21.101
-4.5 | -0.042 | 0.00474 | -0.084 | -8.828
-4 | 0.019 | 0.00632 | -0.085 | 3.028
-3.5 | 0.08 | 0.00546 | -0.085 | 14.727
-3 | 0.142 | 0.00545 | -0.086 | 26.035
-2.5 | 0.203 | 0.00532 | -0.087 | 38.249
-2 | 0.265 | 0.0059 | -0.087 | 44.999
-1.5 | 0.327 | 0.0057 | -0.088 | 57.318
-1 | 0.388 | 0.0056 | -0.088 | 69.326
-0.5 | 0.45 | 0.00556 | -0.089 | 80.86
0 | 0.511 | 0.00551 | -0.089 | 92.766
0.5 | 0.572 | 0.00554 | -0.09 | 103.344
1 | 0.634 | 0.00564 | -0.091 | 112.277
1.5 | 0.695 | 0.0058 | -0.091 | 119.893
2 | 0.756 | 0.00593 | -0.092 | 127.555
2.5 | 0.817 | 0.00615 | -0.092 | 132.972
3 | 0.878 | 0.00639 | -0.093 | 137.524
3.5 | 0.934 | 0.00693 | -0.093 | 134.69
4 | 0.994 | 0.00735 | -0.094 | 135.2
4.5 | 1.049 | 0.00719 | -0.094 | 146
5 | 1.104 | 0.00807 | -0.094 | 136.753
5.5 | 1.159 | 0.00868 | -0.095 | 133.496
6 | 1.212 | 0.0094 | -0.095 | 128.931
6.5 | 1.263 | 0.01014 | -0.095 | 124.565
7 | 1.315 | 0.01082 | -0.095 | 121.486
7.5 | 1.365 | 0.01144 | -0.096 | 119.29
8 | 1.41 | 0.01278 | -0.096 | 110.368
8.5 | 1.456 | 0.01343 | -0.096 | 108.389
9 | 1.498 | 0.01416 | -0.097 | 105.805
9.5 | 1.539 | 0.01487 | -0.097 | 103.512
10 | 1.577 | 0.01564 | -0.097 | 100.816
10.5 | 1.608 | 0.01642 | -0.098 | 97.933
11 | 1.636 | 0.0173 | -0.098 | 94.616
11.5 | 1.66 | 0.01822 | -0.098 | 91.135
12 | 1.679 | 0.01925 | -0.099 | 87.242
12.5 | 1.694 | 0.02026 | -0.099 | 83.617
13 | 1.704 | 0.02138 | -0.099 | 79.71
13.5 | 1.705 | 0.02261 | -0.1 | 75.411
14 | 1.701 | 0.02349 | -0.1 | 72.413
14.5 | 1.691 | 0.02494 | -0.1 | 67.809
15 | 1.676 | 0.02649 | -0.1 | 63.287
15.5 | 1.656 | 0.02822 | -0.101 | 58.699
16 | 1.632 | 0.03015 | -0.101 | 54.135
16.5 | 1.603 | 0.03217 | -0.101 | 49.843
17 | 1.572 | 0.03415 | -0.101 | 46.023
17.5 | 1.536 | 0.03649 | -0.101 | 42.088
18 | 1.498 | 0.03911 | -0.101 | 38.289
18.5 | 1.458 | 0.04135 | -0.101 | 35.258

## 114. Re 12M Mach 0.00 (2)
BIGFOIL.COM POLAR EXPORT
NACA63-616 a=0.6
NACA63-616 a=0.6 |  |  |  | Cl Max: | 1.8387 | at alpha= | 20 | deg
XFOIL ncrit=9 |  |  |  | L/D Max: | 185.027 | at alpha= | 4.5 | deg
Re: | 12000000 |  |  | Cd Min: | 0.06781 | at alpha= | 20 | deg
Mach: | 0 |  |  | Cl=0 at alpha= | -4.2013 | deg
|  |  |  | @ Cl=0.1, Cd= | 0.0053225
|  |  |  | @ Cl=0.4, Cd= | 0.0045759
|  |  |  | @ Cl=0.6, Cd= | 0.0042507
alpha (deg) | Cl | Cd | Cm | Cl/Cd
-20 | -1.3935 | 0.03841 | -0.0933 | -36.2796
-19.5 | -1.4006 | 0.03295 | -0.0952 | -42.5068
-19 | -1.3989 | 0.02852 | -0.0964 | -49.0498
-18.5 | -1.3917 | 0.02485 | -0.097 | -56.004
-18 | -1.3848 | 0.02172 | -0.0964 | -63.7569
-17.5 | -1.3857 | 0.0193 | -0.093 | -71.7979
-17 | -1.3753 | 0.01803 | -0.0879 | -76.2784
-16.5 | -1.3406 | 0.01696 | -0.0861 | -79.0448
-16 | -1.3004 | 0.016 | -0.0848 | -81.275
-15.5 | -1.2571 | 0.01508 | -0.0838 | -83.3621
-15 | -1.2105 | 0.0143 | -0.0832 | -84.6503
-14.5 | -1.163 | 0.01347 | -0.0827 | -86.34
-14 | -1.1135 | 0.01271 | -0.0823 | -87.6082
-13.5 | -1.0624 | 0.01203 | -0.0821 | -88.3126
-13 | -1.0102 | 0.01139 | -0.082 | -88.6918
-12.5 | -0.9571 | 0.01076 | -0.082 | -88.9498
-12 | -0.9032 | 0.01018 | -0.0821 | -88.723
-11.5 | -0.8483 | 0.00968 | -0.0823 | -87.6343
-11 | -0.7926 | 0.00923 | -0.0826 | -85.8722
-10.5 | -0.7367 | 0.00873 | -0.0829 | -84.3872
-10 | -0.6825 | 0.00791 | -0.0831 | -86.2832
-9.5 | -0.6252 | 0.00755 | -0.0836 | -82.8079
-9 | -0.5671 | 0.00728 | -0.0842 | -77.8984
-8.5 | -0.5086 | 0.00703 | -0.0848 | -72.3471
-8 | -0.4501 | 0.00677 | -0.0854 | -66.4845
-7.5 | -0.3914 | 0.00654 | -0.086 | -59.8471
-7 | -0.3323 | 0.00634 | -0.0867 | -52.4132
-6.5 | -0.2731 | 0.00616 | -0.0875 | -44.3344
-6 | -0.214 | 0.00597 | -0.0882 | -35.8459
-5.5 | -0.1545 | 0.00583 | -0.089 | -26.5009
-5 | -0.0951 | 0.00568 | -0.0897 | -16.743
-4.5 | -0.0356 | 0.00557 | -0.0905 | -6.3914
-4 | 0.024 | 0.00546 | -0.0914 | 4.3956
-3.5 | 0.0836 | 0.00535 | -0.0922 | 15.6262
-3 | 0.1432 | 0.00525 | -0.093 | 27.2762
-2.5 | 0.2028 | 0.00509 | -0.0939 | 39.8428
-2 | 0.2623 | 0.00497 | -0.0948 | 52.7767
-1.5 | 0.3218 | 0.00482 | -0.0957 | 66.7635
-1 | 0.3813 | 0.00462 | -0.0966 | 82.5325
-0.5 | 0.4406 | 0.00448 | -0.0976 | 98.3482
0 | 0.4997 | 0.00424 | -0.0985 | 117.8538
0.5 | 0.5591 | 0.00423 | -0.0994 | 132.1749
1 | 0.6185 | 0.00426 | -0.1003 | 145.1878
1.5 | 0.6776 | 0.00432 | -0.1012 | 156.8519
2 | 0.7366 | 0.00439 | -0.102 | 167.7904
2.5 | 0.7951 | 0.00455 | -0.1028 | 174.7473
3 | 0.8533 | 0.00472 | -0.1036 | 180.7839
3.5 | 0.9102 | 0.00498 | -0.1042 | 182.7711
4 | 0.9671 | 0.00523 | -0.1047 | 184.914
4.5 | 1.0232 | 0.00553 | -0.1052 | 185.0271
5 | 1.0726 | 0.00634 | -0.1047 | 169.1798
5.5 | 1.1194 | 0.00722 | -0.1037 | 155.0416
6 | 1.169 | 0.00778 | -0.1032 | 150.2571
6.5 | 1.216 | 0.00843 | -0.1022 | 144.2467
7 | 1.2622 | 0.00902 | -0.1011 | 139.9335
7.5 | 1.3061 | 0.00961 | -0.0995 | 135.9105
8 | 1.3451 | 0.01029 | -0.0972 | 130.7191
8.5 | 1.368 | 0.01096 | -0.0917 | 124.8175
9 | 1.3867 | 0.01192 | -0.0862 | 116.3339
9.5 | 1.4137 | 0.01278 | -0.0825 | 110.6182
10 | 1.4405 | 0.01341 | -0.0789 | 107.4198
10.5 | 1.4701 | 0.01456 | -0.0761 | 100.9684
11 | 1.5004 | 0.01577 | -0.0736 | 95.1427
11.5 | 1.5282 | 0.01718 | -0.071 | 88.9523
12 | 1.5568 | 0.0186 | -0.0687 | 83.6989
12.5 | 1.5827 | 0.02026 | -0.0663 | 78.1194
13 | 1.6085 | 0.02198 | -0.064 | 73.1802
13.5 | 1.6328 | 0.02389 | -0.0619 | 68.3466
14 | 1.6549 | 0.02605 | -0.0597 | 63.5278
14.5 | 1.6783 | 0.02824 | -0.0579 | 59.4299
15 | 1.6983 | 0.03076 | -0.0561 | 55.2113
15.5 | 1.7181 | 0.03342 | -0.0544 | 51.4093
16 | 1.738 | 0.03615 | -0.053 | 48.0775
16.5 | 1.7564 | 0.03912 | -0.0517 | 44.8978
17 | 1.7708 | 0.04256 | -0.0504 | 41.6071
17.5 | 1.7875 | 0.04589 | -0.0495 | 38.9518
18 | 1.8023 | 0.04954 | -0.0487 | 36.3807
18.5 | 1.8146 | 0.05354 | -0.0482 | 33.8924
19 | 1.8236 | 0.05804 | -0.0478 | 31.4197
19.5 | 1.8314 | 0.06284 | -0.0478 | 29.1439
20 | 1.8387 | 0.06781 | -0.048 | 27.1155

## 115. Re 12M Mach 0.10 (1)
BIGFOIL.COM POLAR EXPORT
NACA63-616 a=0.6
NACA63-616 a=0.6 |  |  |  | Cl Max: | 1.699 | at alpha= | 13 | deg
JavaFoil+Calcfoil stall+Eppler ext transition |  |  |  | L/D Max: | 137.334 | at alpha= | 3 | deg
Re: | 12000000 |  |  | Cd Min: | 0.00486 | at alpha= | -5 | deg
Mach: | 0.1 |  |  | Cl=0 at alpha= | -4.1557 | deg
|  |  |  | @ Cl=0.1, Cd= | 0.0054639
|  |  |  | @ Cl=0.4, Cd= | 0.0056
|  |  |  | @ Cl=0.6, Cd= | 0.0055844
alpha (deg) | Cl | Cd | Cm | Cl/Cd
-18 | -0.628 | 0.12516 | -0.042 | -5.015
-17.5 | -0.641 | 0.12071 | -0.042 | -5.314
-17 | -0.655 | 0.11414 | -0.043 | -5.739
-16.5 | -0.667 | 0.10733 | -0.044 | -6.215
-16 | -0.68 | 0.0962 | -0.047 | -7.072
-15.5 | -0.687 | 0.0913 | -0.047 | -7.522
-15 | -0.694 | 0.08285 | -0.05 | -8.38
-14.5 | -0.708 | 0.06758 | -0.055 | -10.472
-14 | -0.704 | 0.0651 | -0.055 | -10.81
-13.5 | -0.732 | 0.03935 | -0.063 | -18.594
-13 | -0.736 | 0.02967 | -0.066 | -24.796
-12.5 | -0.731 | 0.0239 | -0.068 | -30.569
-12 | -0.722 | 0.01892 | -0.07 | -38.163
-11.5 | -0.718 | 0.01304 | -0.073 | -55.05
-11 | -0.702 | 0.01017 | -0.076 | -68.979
-10.5 | -0.682 | 0.00893 | -0.078 | -76.346
-10 | -0.643 | 0.00835 | -0.078 | -76.968
-9.5 | -0.6 | 0.00798 | -0.079 | -75.182
-9 | -0.554 | 0.00556 | -0.08 | -99.604
-8.5 | -0.504 | 0.00546 | -0.08 | -92.352
-8 | -0.452 | 0.00515 | -0.081 | -87.844
-7.5 | -0.398 | 0.0051 | -0.081 | -78.013
-7 | -0.341 | 0.00503 | -0.082 | -67.659
-6.5 | -0.282 | 0.00496 | -0.082 | -56.877
-6 | -0.223 | 0.00492 | -0.083 | -45.404
-5.5 | -0.163 | 0.0049 | -0.084 | -33.379
-5 | -0.103 | 0.00486 | -0.084 | -21.186
-4.5 | -0.042 | 0.00541 | -0.085 | -7.774
-4 | 0.019 | 0.00634 | -0.085 | 3.036
-3.5 | 0.081 | 0.00547 | -0.086 | 14.783
-3 | 0.143 | 0.00545 | -0.086 | 26.154
-2.5 | 0.204 | 0.00532 | -0.087 | 38.428
-2 | 0.267 | 0.0059 | -0.088 | 45.18
-1.5 | 0.329 | 0.00569 | -0.088 | 57.75
-1 | 0.39 | 0.0056 | -0.089 | 69.65
-0.5 | 0.452 | 0.0056 | -0.089 | 80.777
0 | 0.514 | 0.00551 | -0.09 | 93.169
0.5 | 0.575 | 0.00554 | -0.09 | 103.815
1 | 0.637 | 0.00565 | -0.091 | 112.626
1.5 | 0.698 | 0.00579 | -0.092 | 120.709
2 | 0.76 | 0.00593 | -0.092 | 128.089
2.5 | 0.821 | 0.0062 | -0.093 | 132.541
3 | 0.883 | 0.00643 | -0.093 | 137.334
3.5 | 0.939 | 0.00695 | -0.094 | 135.119
4 | 0.999 | 0.00737 | -0.095 | 135.533
4.5 | 1.053 | 0.00767 | -0.095 | 137.274
5 | 1.109 | 0.00813 | -0.095 | 136.47
5.5 | 1.164 | 0.00875 | -0.095 | 132.964
6 | 1.217 | 0.00949 | -0.095 | 128.244
6.5 | 1.269 | 0.01026 | -0.096 | 123.706
7 | 1.32 | 0.01093 | -0.096 | 120.715
7.5 | 1.37 | 0.01155 | -0.096 | 118.649
8 | 1.416 | 0.01291 | -0.096 | 109.635
8.5 | 1.461 | 0.0136 | -0.097 | 107.424
9 | 1.504 | 0.01433 | -0.097 | 104.939
9.5 | 1.544 | 0.01505 | -0.098 | 102.559
10 | 1.581 | 0.01584 | -0.098 | 99.791
10.5 | 1.612 | 0.01665 | -0.098 | 96.823
11 | 1.639 | 0.01754 | -0.099 | 93.412
11.5 | 1.661 | 0.01849 | -0.099 | 89.829
12 | 1.679 | 0.01956 | -0.099 | 85.833
12.5 | 1.692 | 0.02061 | -0.099 | 82.102
13 | 1.699 | 0.02177 | -0.1 | 78.049
13.5 | 1.698 | 0.02303 | -0.1 | 73.695
14 | 1.69 | 0.02397 | -0.1 | 70.494
14.5 | 1.676 | 0.0256 | -0.1 | 65.473
15 | 1.657 | 0.02731 | -0.101 | 60.671
15.5 | 1.633 | 0.02914 | -0.101 | 56.03
16 | 1.603 | 0.0309 | -0.101 | 51.896
16.5 | 1.57 | 0.03307 | -0.101 | 47.471
17 | 1.533 | 0.03514 | -0.101 | 43.616
17.5 | 1.492 | 0.0377 | -0.102 | 39.565
18 | 1.448 | 0.04044 | -0.102 | 35.79

## 116. Re 12M Mach 0.10 (2)
BIGFOIL.COM POLAR EXPORT
NACA63-616 a=0.6
NACA63-616 a=0.6 |  |  |  | Cl Max: | 1.8335 | at alpha= | 20 | deg
XFOIL ncrit=9 |  |  |  | L/D Max: | 185.939 | at alpha= | 4.5 | deg
Re: | 12000000 |  |  | Cd Min: | 0.07113 | at alpha= | 20 | deg
Mach: | 0.1 |  |  | Cl=0 at alpha= | -4.2008 | deg
|  |  |  | @ Cl=0.1, Cd= | 0.0053289
|  |  |  | @ Cl=0.4, Cd= | 0.0046138
|  |  |  | @ Cl=0.6, Cd= | 0.0042587
alpha (deg) | Cl | Cd | Cm | Cl/Cd
-20 | -1.3481 | 0.04537 | -0.0928 | -29.7135
-19.5 | -1.3663 | 0.0383 | -0.0961 | -35.6736
-19 | -1.3737 | 0.03271 | -0.0981 | -41.9963
-18.5 | -1.3719 | 0.02825 | -0.0992 | -48.5628
-18 | -1.3671 | 0.02431 | -0.0997 | -56.2361
-17.5 | -1.3654 | 0.02099 | -0.0986 | -65.05
-17 | -1.3669 | 0.01893 | -0.0939 | -72.2081
-16.5 | -1.3456 | 0.01773 | -0.09 | -75.894
-16 | -1.3083 | 0.01664 | -0.0882 | -78.6238
-15.5 | -1.2665 | 0.01562 | -0.0868 | -81.0819
-15 | -1.2205 | 0.01476 | -0.0859 | -82.6897
-14.5 | -1.1723 | 0.01393 | -0.0851 | -84.1565
-14 | -1.1231 | 0.01309 | -0.0845 | -85.7983
-13.5 | -1.072 | 0.01235 | -0.0841 | -86.8016
-13 | -1.0195 | 0.01165 | -0.0838 | -87.5107
-12.5 | -0.9659 | 0.01099 | -0.0837 | -87.889
-12 | -0.9114 | 0.01038 | -0.0836 | -87.8035
-11.5 | -0.8561 | 0.00984 | -0.0837 | -87.002
-11 | -0.7998 | 0.00934 | -0.0839 | -85.6317
-10.5 | -0.743 | 0.00888 | -0.0841 | -83.6712
-10 | -0.6886 | 0.008 | -0.0842 | -86.075
-9.5 | -0.6306 | 0.00763 | -0.0846 | -82.6474
-9 | -0.5721 | 0.00732 | -0.0851 | -78.1557
-8.5 | -0.513 | 0.00707 | -0.0856 | -72.5601
-8 | -0.4539 | 0.00681 | -0.0862 | -66.652
-7.5 | -0.3946 | 0.00657 | -0.0868 | -60.0609
-7 | -0.335 | 0.00636 | -0.0874 | -52.673
-6.5 | -0.2753 | 0.00618 | -0.0881 | -44.5469
-6 | -0.2156 | 0.00599 | -0.0888 | -35.9933
-5.5 | -0.1558 | 0.00584 | -0.0896 | -26.6781
-5 | -0.0958 | 0.00569 | -0.0903 | -16.8366
-4.5 | -0.0359 | 0.00558 | -0.0911 | -6.4337
-4 | 0.0241 | 0.00547 | -0.0919 | 4.4059
-3.5 | 0.0842 | 0.00535 | -0.0928 | 15.7383
-3 | 0.1442 | 0.00527 | -0.0936 | 27.3624
-2 | 0.2641 | 0.00497 | -0.0953 | 53.1388
-1.5 | 0.324 | 0.00483 | -0.0962 | 67.0807
-0.5 | 0.4435 | 0.00449 | -0.0981 | 98.7751
0 | 0.503 | 0.00425 | -0.0991 | 118.3529
0.5 | 0.5628 | 0.00424 | -0.1 | 132.7358
1 | 0.6226 | 0.00427 | -0.1009 | 145.808
1.5 | 0.6821 | 0.00433 | -0.1018 | 157.5289
2 | 0.7416 | 0.0044 | -0.1026 | 168.5455
2.5 | 0.8005 | 0.00456 | -0.1034 | 175.5482
3 | 0.859 | 0.00472 | -0.1042 | 181.9915
3.5 | 0.9163 | 0.00499 | -0.1047 | 183.6273
4 | 0.9736 | 0.00524 | -0.1053 | 185.8015
4.5 | 1.0301 | 0.00554 | -0.1057 | 185.9386
5 | 1.0798 | 0.00635 | -0.1052 | 170.0472
5.5 | 1.1264 | 0.00725 | -0.1041 | 155.3655
6 | 1.176 | 0.00783 | -0.1035 | 150.1916
6.5 | 1.2228 | 0.0085 | -0.1024 | 143.8588
7 | 1.2687 | 0.00909 | -0.1011 | 139.571
7.5 | 1.3118 | 0.00971 | -0.0993 | 135.0978
8 | 1.3492 | 0.01041 | -0.0965 | 129.6061
8.5 | 1.3658 | 0.01116 | -0.0899 | 122.3835
9 | 1.3869 | 0.01219 | -0.0849 | 113.7736
10.5 | 1.4712 | 0.01503 | -0.0749 | 97.8842
11 | 1.5013 | 0.0163 | -0.0724 | 92.1043
11.5 | 1.5287 | 0.01781 | -0.0697 | 85.8338
12 | 1.557 | 0.01932 | -0.0674 | 80.5901
12.5 | 1.5826 | 0.02107 | -0.0649 | 75.1115
13 | 1.6082 | 0.02289 | -0.0627 | 70.2578
13.5 | 1.632 | 0.02492 | -0.0605 | 65.4896
14 | 1.655 | 0.02714 | -0.0584 | 60.9801
14.5 | 1.6783 | 0.02943 | -0.0566 | 57.0268
15 | 1.6983 | 0.03205 | -0.0547 | 52.9891
15.5 | 1.7197 | 0.03469 | -0.0531 | 49.5734
16 | 1.7388 | 0.0376 | -0.0517 | 46.2447
16.5 | 1.7552 | 0.04087 | -0.0503 | 42.9459
17 | 1.7691 | 0.04449 | -0.0491 | 39.764
17.5 | 1.785 | 0.04806 | -0.0482 | 37.1411
18 | 1.7983 | 0.05202 | -0.0475 | 34.5694
18.5 | 1.8092 | 0.05633 | -0.047 | 32.1179
19 | 1.8173 | 0.06114 | -0.0468 | 29.7236
19.5 | 1.8256 | 0.06603 | -0.0469 | 27.648
20 | 1.8335 | 0.07113 | -0.0473 | 25.7767

## 117. Re 12M Mach 0.25 (1)
BIGFOIL.COM POLAR EXPORT
NACA63-616 a=0.6
NACA63-616 a=0.6 |  |  |  | Cl Max: | 1.663 | at alpha= | 12 | deg
JavaFoil+Calcfoil stall+Eppler ext transition |  |  |  | L/D Max: | 137.65 | at alpha= | 3 | deg
Re: | 12000000 |  |  | Cd Min: | 0.00482 | at alpha= | -4.5 | deg
Mach: | 0.25 |  |  | Cl=0 at alpha= | -4.1587 | deg
|  |  |  | @ Cl=0.1, Cd= | 0.0055046
|  |  |  | @ Cl=0.4, Cd= | 0.0056818
|  |  |  | @ Cl=0.6, Cd= | 0.0056586
alpha (deg) | Cl | Cd | Cm | Cl/Cd
-16 | -0.446 | 0.11602 | -0.04 | -3.848
-15.5 | -0.484 | 0.10882 | -0.041 | -4.447
-15 | -0.518 | 0.09948 | -0.044 | -5.206
-14.5 | -0.545 | 0.09531 | -0.044 | -5.715
-14 | -0.57 | 0.08549 | -0.047 | -6.666
-13.5 | -0.588 | 0.07782 | -0.049 | -7.56
-13 | -0.6 | 0.07248 | -0.051 | -8.271
-12.5 | -0.607 | 0.06528 | -0.053 | -9.298
-12 | -0.63 | 0.04366 | -0.063 | -14.425
-11.5 | -0.646 | 0.02716 | -0.069 | -23.805
-11 | -0.652 | 0.01717 | -0.074 | -37.988
-10.5 | -0.644 | 0.01267 | -0.076 | -50.813
-10 | -0.63 | 0.01007 | -0.079 | -62.553
-9.5 | -0.601 | 0.00846 | -0.081 | -71.044
-9 | -0.559 | 0.00804 | -0.082 | -69.496
-8.5 | -0.511 | 0.0077 | -0.082 | -66.357
-8 | -0.46 | 0.00524 | -0.083 | -87.77
-7.5 | -0.406 | 0.00524 | -0.084 | -77.475
-7 | -0.348 | 0.00509 | -0.084 | -68.434
-6.5 | -0.289 | 0.00502 | -0.085 | -57.614
-6 | -0.229 | 0.00494 | -0.085 | -46.295
-5.5 | -0.168 | 0.00492 | -0.086 | -34.033
-5 | -0.106 | 0.00489 | -0.086 | -21.613
-4.5 | -0.043 | 0.00482 | -0.087 | -8.959
-4 | 0.02 | 0.0055 | -0.088 | 3.591
-3.5 | 0.083 | 0.00551 | -0.088 | 15.056
-3 | 0.146 | 0.00549 | -0.089 | 26.672
-2.5 | 0.21 | 0.00538 | -0.089 | 39.024
-2 | 0.274 | 0.00536 | -0.09 | 51.112
-1.5 | 0.338 | 0.00579 | -0.091 | 58.298
-1 | 0.401 | 0.00568 | -0.091 | 70.64
-0.5 | 0.464 | 0.00565 | -0.092 | 82.223
0 | 0.528 | 0.00557 | -0.092 | 94.814
0.5 | 0.591 | 0.00564 | -0.093 | 104.869
1 | 0.654 | 0.00577 | -0.094 | 113.442
1.5 | 0.718 | 0.00591 | -0.094 | 121.492
2 | 0.781 | 0.00606 | -0.095 | 128.838
2.5 | 0.844 | 0.00633 | -0.095 | 133.264
3 | 0.907 | 0.00659 | -0.096 | 137.65
3.5 | 0.964 | 0.00719 | -0.097 | 134.017
4 | 1.02 | 0.00754 | -0.097 | 135.245
4.5 | 1.077 | 0.00797 | -0.097 | 135.122
5 | 1.135 | 0.00847 | -0.097 | 133.966
5.5 | 1.191 | 0.00917 | -0.097 | 129.889
6 | 1.245 | 0.01004 | -0.098 | 124.085
6.5 | 1.298 | 0.01082 | -0.098 | 119.979
7 | 1.35 | 0.01158 | -0.098 | 116.605
7.5 | 1.4 | 0.01228 | -0.099 | 113.991
8 | 1.445 | 0.01376 | -0.099 | 105.033
8.5 | 1.489 | 0.01457 | -0.099 | 102.234
9 | 1.53 | 0.01534 | -0.1 | 99.72
9.5 | 1.567 | 0.01621 | -0.1 | 96.672
10 | 1.601 | 0.01708 | -0.1 | 93.703
10.5 | 1.626 | 0.01805 | -0.101 | 90.075
11 | 1.645 | 0.01913 | -0.101 | 85.982
11.5 | 1.658 | 0.02032 | -0.101 | 81.573
12 | 1.663 | 0.02162 | -0.101 | 76.917
12.5 | 1.661 | 0.02291 | -0.102 | 72.506
13 | 1.651 | 0.02435 | -0.102 | 67.794
13.5 | 1.626 | 0.02591 | -0.102 | 62.746
14 | 1.591 | 0.02731 | -0.102 | 58.269
14.5 | 1.546 | 0.0295 | -0.103 | 52.404
15 | 1.492 | 0.0318 | -0.103 | 46.905
15.5 | 1.429 | 0.0343 | -0.103 | 41.657
16 | 1.357 | 0.03713 | -0.103 | 36.55
16.5 | 1.278 | 0.04009 | -0.103 | 31.884
17 | 1.192 | 0.04408 | -0.103 | 27.038

## 118. Re 12M Mach 0.25 (2)
BIGFOIL.COM POLAR EXPORT
NACA63-616 a=0.6
NACA63-616 a=0.6 |  |  |  | Cl Max: | 1.7979 | at alpha= | 20 | deg
XFOIL ncrit=9 |  |  |  | L/D Max: | 190.566 | at alpha= | 4 | deg
Re: | 12000000 |  |  | Cd Min: | 0.18494 | at alpha= | -20 | deg
Mach: | 0.25 |  |  | Cl=0 at alpha= | -4.199 | deg
|  |  |  | @ Cl=0.1, Cd= | 0.0053896
|  |  |  | @ Cl=0.4, Cd= | 0.0046751
|  |  |  | @ Cl=0.6, Cd= | 0.0042806
alpha (deg) | Cl | Cd | Cm | Cl/Cd
-20 | -0.6013 | 0.18494 | -0.0064 | -3.2513
-19.5 | -0.5933 | 0.17616 | -0.0121 | -3.368
-19 | -0.5984 | 0.16425 | -0.0196 | -3.6432
-18.5 | -1.0643 | 0.07349 | -0.0841 | -14.4822
-18 | -1.1308 | 0.0573 | -0.0961 | -19.7347
-17.5 | -1.1811 | 0.04536 | -0.1041 | -26.0384
-17 | -1.2081 | 0.03712 | -0.1083 | -32.5458
-16.5 | -1.228 | 0.03029 | -0.1108 | -40.5414
-16 | -1.2354 | 0.02489 | -0.1119 | -49.6344
-15.5 | -1.2416 | 0.02078 | -0.1106 | -59.7498
-15 | -1.2468 | 0.01866 | -0.1041 | -66.8167
-14.5 | -1.2138 | 0.01701 | -0.1009 | -71.358
-14 | -1.1706 | 0.01564 | -0.0985 | -74.8465
-13.5 | -1.1212 | 0.0145 | -0.0966 | -77.3241
-13 | -1.0684 | 0.01348 | -0.0951 | -79.2582
-12.5 | -1.0143 | 0.01244 | -0.0938 | -81.5354
-12 | -0.958 | 0.01156 | -0.0927 | -82.872
-11.5 | -0.8998 | 0.01081 | -0.0919 | -83.2377
-11 | -0.8407 | 0.01012 | -0.0913 | -83.0731
-10.5 | -0.7807 | 0.00951 | -0.0909 | -82.0925
-10 | -0.72 | 0.00898 | -0.0906 | -80.1782
-9.5 | -0.659 | 0.00849 | -0.0904 | -77.6207
-9 | -0.5999 | 0.00766 | -0.0902 | -78.3159
-8.5 | -0.5379 | 0.00728 | -0.0904 | -73.8874
-8 | -0.4753 | 0.00703 | -0.0906 | -67.6102
-7.5 | -0.4129 | 0.00675 | -0.0909 | -61.1704
-7 | -0.3503 | 0.00649 | -0.0913 | -53.9753
-6.5 | -0.2877 | 0.0063 | -0.0918 | -45.6667
-6 | -0.225 | 0.0061 | -0.0924 | -36.8852
-5.5 | -0.1626 | 0.00593 | -0.093 | -27.4199
-5 | -0.1 | 0.00579 | -0.0936 | -17.2712
-4.5 | -0.0376 | 0.00564 | -0.0943 | -6.6667
-3.5 | 0.0873 | 0.00541 | -0.0959 | 16.1368
-3 | 0.1496 | 0.00531 | -0.0967 | 28.1733
-2.5 | 0.2118 | 0.00518 | -0.0975 | 40.888
-2 | 0.274 | 0.00502 | -0.0984 | 54.5817
-1.5 | 0.336 | 0.00489 | -0.0994 | 68.7117
-1 | 0.3981 | 0.00468 | -0.1003 | 85.0641
-0.5 | 0.46 | 0.00452 | -0.1013 | 101.7699
0 | 0.5215 | 0.00428 | -0.1023 | 121.8458
0.5 | 0.5836 | 0.00427 | -0.1033 | 136.6745
1 | 0.6455 | 0.00431 | -0.1042 | 149.768
1.5 | 0.7072 | 0.00437 | -0.1051 | 161.8307
2 | 0.7689 | 0.00445 | -0.1059 | 172.7865
2.5 | 0.8302 | 0.00459 | -0.1067 | 180.8715
3 | 0.8909 | 0.00477 | -0.1074 | 186.7715
3.5 | 0.9505 | 0.00504 | -0.108 | 188.5913
4 | 1.01 | 0.0053 | -0.1085 | 190.566
4.5 | 1.0682 | 0.00564 | -0.1087 | 189.3972
5 | 1.1199 | 0.00639 | -0.108 | 175.2582
5.5 | 1.1656 | 0.0074 | -0.1063 | 157.5135
6 | 1.2137 | 0.00811 | -0.1049 | 149.6547
6.5 | 1.2587 | 0.00884 | -0.1029 | 142.3869
7 | 1.3009 | 0.00953 | -0.1004 | 136.5058
7.5 | 1.3281 | 0.01024 | -0.095 | 129.6973
8.5 | 1.367 | 0.01258 | -0.0834 | 108.6645
9 | 1.3916 | 0.01397 | -0.0792 | 99.6135
9.5 | 1.4195 | 0.01528 | -0.0756 | 92.8992
10 | 1.4486 | 0.01622 | -0.0723 | 89.3095
10.5 | 1.477 | 0.01786 | -0.0693 | 82.6988
11 | 1.5066 | 0.01951 | -0.0665 | 77.2219
11.5 | 1.5342 | 0.02137 | -0.0638 | 71.7922
12 | 1.56 | 0.02342 | -0.0611 | 66.6097
12.5 | 1.5866 | 0.02557 | -0.0587 | 62.0493
13 | 1.6114 | 0.02795 | -0.0563 | 57.653
13.5 | 1.635 | 0.03054 | -0.0541 | 53.5363
14 | 1.6596 | 0.03315 | -0.0521 | 50.0633
14.5 | 1.6785 | 0.03633 | -0.05 | 46.2015
15 | 1.6986 | 0.03954 | -0.0482 | 42.959
15.5 | 1.7179 | 0.04298 | -0.0467 | 39.9698
16 | 1.7314 | 0.04705 | -0.0452 | 36.7991
16.5 | 1.7478 | 0.05105 | -0.0441 | 34.237
17 | 1.7605 | 0.05554 | -0.0432 | 31.6979
17.5 | 1.7714 | 0.06043 | -0.0427 | 29.3133
18 | 1.777 | 0.06606 | -0.0425 | 26.8998
18.5 | 1.7863 | 0.07147 | -0.0426 | 24.9937
19 | 1.7929 | 0.07738 | -0.0431 | 23.1701
19.5 | 1.7972 | 0.0837 | -0.044 | 21.4719
20 | 1.7979 | 0.09067 | -0.0454 | 19.8291

## 119. Re 12M Mach 0.50 (1)
BIGFOIL.COM POLAR EXPORT
NACA63-616 a=0.6
NACA63-616 a=0.6 |  |  |  | Cl Max: | 1.58 | at alpha= | 9 | deg
JavaFoil+Calcfoil stall+Eppler ext transition |  |  |  | L/D Max: | 137.061 | at alpha= | 2 | deg
Re: | 12000000 |  |  | Cd Min: | 0.00507 | at alpha= | -5.5 | deg
Mach: | 0.5 |  |  | Cl=0 at alpha= | -4.1571 | deg
|  |  |  | @ Cl=0.1, Cd= | 0.006618
|  |  |  | @ Cl=0.4, Cd= | 0.0057296
|  |  |  | @ Cl=0.6, Cd= | 0.0060413
alpha (deg) | Cl | Cd | Cm | Cl/Cd
-20 | -0.91 | 0.1549 | -0.049 | -5.872
-19.5 | -0.879 | 0.15333 | -0.048 | -5.731
-19 | -0.85 | 0.149 | -0.048 | -5.703
-18.5 | -0.821 | 0.14289 | -0.047 | -5.743
-18 | -0.794 | 0.13445 | -0.049 | -5.906
-17.5 | -0.768 | 0.12299 | -0.05 | -6.241
-17 | -0.737 | 0.11871 | -0.049 | -6.212
-16.5 | -0.706 | 0.11478 | -0.047 | -6.153
-16 | -0.678 | 0.10871 | -0.048 | -6.235
-15.5 | -0.649 | 0.11391 | -0.047 | -5.696
-15 | -0.621 | 0.10625 | -0.048 | -5.847
-14.5 | -0.592 | 0.10104 | -0.047 | -5.855
-14 | -0.565 | 0.09125 | -0.049 | -6.188
-13.5 | -0.538 | 0.08291 | -0.052 | -6.494
-13 | -0.514 | 0.07315 | -0.057 | -7.031
-12.5 | -0.476 | 0.08742 | -0.046 | -5.443
-12 | -0.449 | 0.0784 | -0.048 | -5.722
-11.5 | -0.421 | 0.07119 | -0.051 | -5.92
-11 | -0.398 | 0.06119 | -0.057 | -6.497
-10.5 | -0.399 | 0.02998 | -0.076 | -13.306
-10 | -0.333 | 0.06803 | -0.044 | -4.889
-9.5 | -0.305 | 0.06086 | -0.047 | -5.009
-9 | -0.276 | 0.05882 | -0.047 | -4.696
-8.5 | -0.317 | 0.05262 | -0.052 | -6.017
-8 | -0.411 | 0.01902 | -0.082 | -21.627
-7.5 | -0.417 | 0.00955 | -0.092 | -43.694
-7 | -0.371 | 0.00542 | -0.094 | -68.579
-6.5 | -0.313 | 0.00529 | -0.095 | -59.15
-6 | -0.25 | 0.00517 | -0.095 | -48.415
-5.5 | -0.185 | 0.00507 | -0.096 | -36.449
-5 | -0.117 | 0.00572 | -0.097 | -20.438
-4.5 | -0.048 | 0.00575 | -0.097 | -8.338
-4 | 0.022 | 0.00576 | -0.098 | 3.82
-3.5 | 0.093 | 0.00663 | -0.099 | 13.952
-3 | 0.163 | 0.00651 | -0.099 | 25.09
-2.5 | 0.234 | 0.0057 | -0.1 | 41.121
-2 | 0.306 | 0.00564 | -0.101 | 54.336
-1.5 | 0.377 | 0.0056 | -0.101 | 67.363
-1 | 0.448 | 0.006 | -0.102 | 74.746
-0.5 | 0.519 | 0.006 | -0.103 | 86.518
0 | 0.59 | 0.00603 | -0.103 | 97.828
0.5 | 0.661 | 0.00611 | -0.104 | 108.241
1 | 0.732 | 0.00623 | -0.105 | 117.535
1.5 | 0.802 | 0.00658 | -0.105 | 121.916
2 | 0.867 | 0.00632 | -0.105 | 137.061
2.5 | 0.934 | 0.00713 | -0.105 | 130.871
3 | 1.001 | 0.00752 | -0.106 | 133.047
3.5 | 1.057 | 0.00831 | -0.106 | 127.151
4 | 1.122 | 0.00892 | -0.106 | 125.728
4.5 | 1.186 | 0.00959 | -0.107 | 123.686
5 | 1.249 | 0.01042 | -0.107 | 119.918
5.5 | 1.31 | 0.01154 | -0.107 | 113.462
6 | 1.367 | 0.01283 | -0.108 | 106.513
6.5 | 1.421 | 0.01398 | -0.108 | 101.58
7 | 1.471 | 0.01507 | -0.108 | 97.636
7.5 | 1.515 | 0.01727 | -0.109 | 87.709
8 | 1.551 | 0.01857 | -0.109 | 83.538
8.5 | 1.574 | 0.01994 | -0.109 | 78.942
9 | 1.58 | 0.02152 | -0.11 | 73.417
9.5 | 1.556 | 0.02342 | -0.11 | 66.433
10 | 1.47 | 0.02589 | -0.11 | 56.788
10.5 | 0.959 | 0.02938 | -0.11 | 32.638
11 | 0.989 | 0.03031 | -0.111 | 32.63
11.5 | 1.017 | 0.03355 | -0.111 | 30.314
12 | 1.037 | 0.03995 | -0.11 | 25.96
12.5 | 1.074 | 0.03823 | -0.111 | 28.086
13 | 1.098 | 0.04371 | -0.111 | 25.114
13.5 | 1.129 | 0.04272 | -0.111 | 26.434
14 | 1.155 | 0.04681 | -0.111 | 24.682

## 120. Re 12M Mach 0.50 (2)
BIGFOIL.COM POLAR EXPORT
NACA63-616 a=0.6
NACA63-616 a=0.6 |  |  |  | Cl Max: | 1.6535 | at alpha= | 14.5 | deg
XFOIL ncrit=9 |  |  |  | L/D Max: | 207.767 | at alpha= | 3.5 | deg
Re: | 12000000 |  |  | Cd Min: | 0.20177 | at alpha= | 19.5 | deg
Mach: | 0.5 |  |  | Cl=0 at alpha= | -99 | deg
|  |  |  | @ Cl=0.1, Cd= | 0.00448
|  |  |  | @ Cl=0.4, Cd= | 0.00448
|  |  |  | @ Cl=0.6, Cd= | 0.00448
alpha (deg) | Cl | Cd | Cm | Cl/Cd
0 | 0.6064 | 0.00448 | -0.1167 | 135.3571
0.5 | 0.6784 | 0.00449 | -0.1178 | 151.0913
1 | 0.7504 | 0.00454 | -0.1188 | 165.2863
1.5 | 0.8224 | 0.00461 | -0.1197 | 178.3948
2 | 0.8943 | 0.00473 | -0.1206 | 189.0698
2.5 | 0.9658 | 0.00489 | -0.1213 | 197.5051
3 | 1.0376 | 0.00504 | -0.1219 | 205.873
3.5 | 1.1074 | 0.00533 | -0.122 | 207.7674
4 | 1.1751 | 0.00569 | -0.1217 | 206.5202
4.5 | 1.2416 | 0.0061 | -0.1211 | 203.541
5.5 | 1.3319 | 0.00803 | -0.1127 | 165.8655
6 | 1.3152 | 0.00994 | -0.0992 | 132.3139
6.5 | 1.325 | 0.01214 | -0.0913 | 109.1433
7 | 1.3458 | 0.01426 | -0.0853 | 94.3759
7.5 | 1.3614 | 0.0168 | -0.0791 | 81.0357
8 | 1.3817 | 0.01933 | -0.0738 | 71.4796
8.5 | 1.3992 | 0.02219 | -0.0686 | 63.0554
9 | 1.4111 | 0.02563 | -0.0635 | 55.0566
9.5 | 1.4341 | 0.02874 | -0.0596 | 49.8991
10 | 1.4621 | 0.03169 | -0.0562 | 46.1376
11.5 | 1.5474 | 0.04155 | -0.0474 | 37.2419
12 | 1.5711 | 0.04563 | -0.0447 | 34.4313
12.5 | 1.5969 | 0.04978 | -0.0422 | 32.0791
13 | 1.6186 | 0.05449 | -0.04 | 29.7045
13.5 | 1.638 | 0.05964 | -0.038 | 27.4648
14 | 1.6507 | 0.06571 | -0.0366 | 25.121
14.5 | 1.6535 | 0.07297 | -0.0357 | 22.66
15 | 1.6388 | 0.08242 | -0.0363 | 19.8835
15.5 | 1.6126 | 0.09361 | -0.0386 | 17.2268
16 | 1.58 | 0.10612 | -0.0426 | 14.8888
16.5 | 1.5487 | 0.11909 | -0.048 | 13.0045
17 | 1.5182 | 0.13254 | -0.0545 | 11.4547
17.5 | 1.4887 | 0.14634 | -0.0623 | 10.1729
18 | 1.4631 | 0.1601 | -0.0708 | 9.1387
18.5 | 1.4385 | 0.17411 | -0.0802 | 8.262
19 | 1.4172 | 0.18796 | -0.09 | 7.5399
19.5 | 1.3991 | 0.20177 | -0.1 | 6.9341

## 121. Re 14M Mach 0.00 (1)
BIGFOIL.COM POLAR EXPORT
NACA63-616 a=0.6
NACA63-616 a=0.6 |  |  |  | Cl Max: | 1.707 | at alpha= | 13.5 | deg
JavaFoil+Calcfoil stall+Eppler ext transition |  |  |  | L/D Max: | 145.002 | at alpha= | 4.5 | deg
Re: | 14000000 |  |  | Cd Min: | 0.00475 | at alpha= | -4.5 | deg
Mach: | 0 |  |  | Cl=0 at alpha= | -4.1557 | deg
|  |  |  | @ Cl=0.1, Cd= | 0.0054
|  |  |  | @ Cl=0.4, Cd= | 0.0056019
|  |  |  | @ Cl=0.6, Cd= | 0.0056032
alpha (deg) | Cl | Cd | Cm | Cl/Cd
-18.5 | -0.655 | 0.12687 | -0.043 | -5.162
-18 | -0.668 | 0.11978 | -0.044 | -5.579
-17.5 | -0.678 | 0.11796 | -0.043 | -5.744
-17 | -0.688 | 0.11103 | -0.044 | -6.197
-16.5 | -0.697 | 0.10417 | -0.045 | -6.688
-16 | -0.704 | 0.09704 | -0.046 | -7.256
-15.5 | -0.719 | 0.07975 | -0.051 | -9.022
-15 | -0.73 | 0.06731 | -0.055 | -10.848
-14.5 | -0.746 | 0.05071 | -0.06 | -14.716
-14 | -0.757 | 0.03808 | -0.063 | -19.882
-13.5 | -0.758 | 0.03093 | -0.065 | -24.506
-13 | -0.753 | 0.02543 | -0.067 | -29.624
-12.5 | -0.749 | 0.01954 | -0.069 | -38.308
-12 | -0.739 | 0.01534 | -0.071 | -48.184
-11.5 | -0.73 | 0.01136 | -0.074 | -64.228
-11 | -0.712 | 0.01025 | -0.076 | -69.452
-10.5 | -0.683 | 0.00859 | -0.078 | -79.518
-10 | -0.643 | 0.00803 | -0.078 | -80.024
-9.5 | -0.599 | 0.00557 | -0.079 | -107.494
-9 | -0.552 | 0.00548 | -0.079 | -100.746
-8.5 | -0.503 | 0.00515 | -0.08 | -97.655
-8 | -0.451 | 0.00509 | -0.08 | -88.605
-7.5 | -0.396 | 0.00504 | -0.081 | -78.62
-7 | -0.339 | 0.00495 | -0.081 | -68.496
-6.5 | -0.281 | 0.0049 | -0.082 | -57.364
-6 | -0.222 | 0.00483 | -0.083 | -45.983
-5.5 | -0.163 | 0.00483 | -0.083 | -33.669
-5 | -0.102 | 0.0048 | -0.084 | -21.341
-4.5 | -0.042 | 0.00475 | -0.084 | -8.802
-4 | 0.019 | 0.00543 | -0.085 | 3.525
-3.5 | 0.08 | 0.0054 | -0.085 | 14.88
-3 | 0.142 | 0.0054 | -0.086 | 26.269
-2.5 | 0.203 | 0.00532 | -0.087 | 38.244
-2 | 0.265 | 0.00531 | -0.087 | 49.973
-1.5 | 0.327 | 0.00574 | -0.088 | 56.976
-1 | 0.388 | 0.0056 | -0.088 | 69.3
-0.5 | 0.45 | 0.00561 | -0.089 | 80.182
0 | 0.511 | 0.00557 | -0.089 | 91.775
0.5 | 0.572 | 0.00554 | -0.09 | 103.368
1 | 0.634 | 0.00568 | -0.091 | 111.522
1.5 | 0.695 | 0.0058 | -0.091 | 119.714
2 | 0.756 | 0.00598 | -0.092 | 126.424
2.5 | 0.817 | 0.00621 | -0.092 | 131.58
3 | 0.878 | 0.00668 | -0.093 | 131.424
3.5 | 0.934 | 0.00696 | -0.093 | 134.144
4 | 0.994 | 0.00734 | -0.094 | 135.363
4.5 | 1.05 | 0.00724 | -0.094 | 145.002
5 | 1.104 | 0.0082 | -0.094 | 134.688
5.5 | 1.159 | 0.00878 | -0.095 | 131.966
6 | 1.212 | 0.00945 | -0.095 | 128.316
6.5 | 1.264 | 0.01012 | -0.095 | 124.899
7 | 1.316 | 0.01064 | -0.096 | 123.675
7.5 | 1.366 | 0.01125 | -0.096 | 121.37
8 | 1.412 | 0.01246 | -0.096 | 113.309
8.5 | 1.457 | 0.01311 | -0.097 | 111.14
9 | 1.5 | 0.01379 | -0.097 | 108.822
9.5 | 1.541 | 0.01447 | -0.097 | 106.466
10 | 1.578 | 0.01521 | -0.098 | 103.784
10.5 | 1.61 | 0.01599 | -0.098 | 100.715
11 | 1.638 | 0.01684 | -0.098 | 97.269
11.5 | 1.662 | 0.01775 | -0.099 | 93.614
12 | 1.681 | 0.01875 | -0.099 | 89.668
12.5 | 1.696 | 0.01968 | -0.099 | 86.214
13 | 1.706 | 0.02086 | -0.099 | 81.783
13.5 | 1.707 | 0.02204 | -0.1 | 77.448
14 | 1.702 | 0.02328 | -0.1 | 73.119
14.5 | 1.693 | 0.02431 | -0.1 | 69.655
15 | 1.678 | 0.02587 | -0.1 | 64.864
15.5 | 1.658 | 0.02757 | -0.101 | 60.142
16 | 1.634 | 0.0294 | -0.101 | 55.567
16.5 | 1.605 | 0.03118 | -0.101 | 51.489
17 | 1.573 | 0.03334 | -0.101 | 47.185
17.5 | 1.538 | 0.0354 | -0.101 | 43.442
18 | 1.5 | 0.03793 | -0.101 | 39.54
18.5 | 1.459 | 0.04053 | -0.102 | 36

## 122. Re 14M Mach 0.00 (2)
BIGFOIL.COM POLAR EXPORT
NACA63-616 a=0.6
NACA63-616 a=0.6 |  |  |  | Cl Max: | 1.8552 | at alpha= | 20 | deg
XFOIL ncrit=9 |  |  |  | L/D Max: | 182.345 | at alpha= | 3.5 | deg
Re: | 14000000 |  |  | Cd Min: | 0.06576 | at alpha= | 20 | deg
Mach: | 0 |  |  | Cl=0 at alpha= | -4.1988 | deg
|  |  |  | @ Cl=0.1, Cd= | 0.0052293
|  |  |  | @ Cl=0.4, Cd= | 0.00458
|  |  |  | @ Cl=0.6, Cd= | 0.0042338
alpha (deg) | Cl | Cd | Cm | Cl/Cd
-20 | -1.4282 | 0.03506 | -0.0947 | -40.7359
-19.5 | -1.4316 | 0.03012 | -0.0962 | -47.5299
-19 | -1.4277 | 0.02605 | -0.097 | -54.8061
-18.5 | -1.4197 | 0.02273 | -0.097 | -62.4593
-18 | -1.4139 | 0.0201 | -0.0952 | -70.3433
-17.5 | -1.419 | 0.01833 | -0.0891 | -77.4141
-17 | -1.3893 | 0.01724 | -0.0866 | -80.5858
-16.5 | -1.3513 | 0.01625 | -0.0851 | -83.1569
-16 | -1.309 | 0.01535 | -0.084 | -85.2769
-15.5 | -1.2641 | 0.01451 | -0.0832 | -87.1192
-15 | -1.2165 | 0.01376 | -0.0827 | -88.4084
-14.5 | -1.1672 | 0.01305 | -0.0823 | -89.4406
-14 | -1.1166 | 0.01239 | -0.082 | -90.1211
-13.5 | -1.0651 | 0.01173 | -0.0819 | -90.8014
-13 | -1.0125 | 0.0111 | -0.0818 | -91.2162
-12.5 | -0.959 | 0.01052 | -0.0819 | -91.1597
-12 | -0.9048 | 0.00997 | -0.082 | -90.7523
-11.5 | -0.8499 | 0.00945 | -0.0822 | -89.9365
-11 | -0.7941 | 0.00897 | -0.0825 | -88.5284
-10.5 | -0.7377 | 0.00856 | -0.0828 | -86.1799
-10 | -0.6821 | 0.00796 | -0.0831 | -85.691
-9.5 | -0.6259 | 0.00741 | -0.0835 | -84.4669
-9 | -0.568 | 0.00707 | -0.0841 | -80.3395
-8.5 | -0.5095 | 0.00684 | -0.0847 | -74.4883
-8 | -0.4508 | 0.00663 | -0.0853 | -67.994
-7.5 | -0.392 | 0.00638 | -0.086 | -61.442
-7 | -0.333 | 0.00617 | -0.0867 | -53.9708
-6.5 | -0.2737 | 0.00602 | -0.0874 | -45.4651
-6 | -0.2144 | 0.00584 | -0.0882 | -36.7123
-5.5 | -0.155 | 0.0057 | -0.0889 | -27.193
-5 | -0.0955 | 0.00559 | -0.0897 | -17.0841
-4.5 | -0.0359 | 0.00546 | -0.0905 | -6.5751
-4 | 0.0237 | 0.00535 | -0.0913 | 4.4299
-3.5 | 0.0833 | 0.00526 | -0.0922 | 15.8365
-3 | 0.1431 | 0.00515 | -0.093 | 27.7864
-2.5 | 0.2027 | 0.00504 | -0.0939 | 40.2183
-2 | 0.2623 | 0.0049 | -0.0948 | 53.5306
-1.5 | 0.3219 | 0.00476 | -0.0957 | 67.6261
-1 | 0.3814 | 0.00463 | -0.0966 | 82.3758
-0.5 | 0.4409 | 0.00447 | -0.0976 | 98.6353
0 | 0.4999 | 0.00426 | -0.0985 | 117.3474
0.5 | 0.5592 | 0.00422 | -0.0994 | 132.5118
1 | 0.6185 | 0.00424 | -0.1003 | 145.8726
1.5 | 0.6779 | 0.00426 | -0.1012 | 159.1315
2 | 0.7368 | 0.00435 | -0.1021 | 169.3793
2.5 | 0.795 | 0.00453 | -0.1028 | 175.4967
3 | 0.853 | 0.00472 | -0.1036 | 180.7203
3.5 | 0.9099 | 0.00499 | -0.1041 | 182.3447
4 | 0.9662 | 0.0053 | -0.1046 | 182.3019
4.5 | 1.0216 | 0.00564 | -0.105 | 181.1348
5 | 1.0704 | 0.0065 | -0.1044 | 164.6769
5.5 | 1.1186 | 0.00726 | -0.1036 | 154.0771
6 | 1.169 | 0.00777 | -0.1032 | 150.4505
6.5 | 1.2169 | 0.00837 | -0.1023 | 145.3883
7 | 1.2638 | 0.00893 | -0.1013 | 141.523
8 | 1.3492 | 0.01013 | -0.0978 | 133.1885
8.5 | 1.377 | 0.01077 | -0.0933 | 127.8552
9 | 1.3954 | 0.01163 | -0.0874 | 119.9828
9.5 | 1.423 | 0.01248 | -0.0837 | 114.0224
10 | 1.4527 | 0.0133 | -0.0806 | 109.2256
10.5 | 1.4802 | 0.01403 | -0.0773 | 105.5025
11 | 1.5095 | 0.01524 | -0.0746 | 99.0486
11.5 | 1.5385 | 0.01654 | -0.0721 | 93.0169
12 | 1.5659 | 0.01801 | -0.0695 | 86.9461
12.5 | 1.5932 | 0.01956 | -0.0672 | 81.4519
13 | 1.6185 | 0.02128 | -0.0649 | 76.0573
13.5 | 1.6427 | 0.02315 | -0.0626 | 70.959
14 | 1.6674 | 0.02509 | -0.0606 | 66.4568
14.5 | 1.6892 | 0.02734 | -0.0586 | 61.7849
15 | 1.7102 | 0.02974 | -0.0567 | 57.505
15.5 | 1.7336 | 0.03205 | -0.0552 | 54.0905
16 | 1.7526 | 0.03482 | -0.0536 | 50.3331
16.5 | 1.769 | 0.03788 | -0.0521 | 46.7001
17 | 1.7852 | 0.04111 | -0.0509 | 43.425
17.5 | 1.8018 | 0.04441 | -0.0499 | 40.5719
18 | 1.8148 | 0.04817 | -0.049 | 37.6749
18.5 | 1.8263 | 0.05222 | -0.0483 | 34.9732
19 | 1.8359 | 0.05659 | -0.0479 | 32.4421
19.5 | 1.8464 | 0.06103 | -0.0478 | 30.254
20 | 1.8552 | 0.06576 | -0.048 | 28.2117

## 123. Re 14M Mach 0.10 (1)
BIGFOIL.COM POLAR EXPORT
NACA63-616 a=0.6
NACA63-616 a=0.6 |  |  |  | Cl Max: | 1.701 | at alpha= | 13 | deg
JavaFoil+Calcfoil stall+Eppler ext transition |  |  |  | L/D Max: | 151.803 | at alpha= | 4.5 | deg
Re: | 14000000 |  |  | Cd Min: | 0.00481 | at alpha= | -5 | deg
Mach: | 0.1 |  |  | Cl=0 at alpha= | -4.1557 | deg
|  |  |  | @ Cl=0.1, Cd= | 0.0054069
|  |  |  | @ Cl=0.4, Cd= | 0.0056352
|  |  |  | @ Cl=0.6, Cd= | 0.0056244
alpha (deg) | Cl | Cd | Cm | Cl/Cd
-18 | -0.628 | 0.12346 | -0.043 | -5.088
-17.5 | -0.641 | 0.12064 | -0.042 | -5.316
-17 | -0.655 | 0.11404 | -0.043 | -5.743
-16.5 | -0.667 | 0.10716 | -0.044 | -6.222
-16 | -0.678 | 0.09852 | -0.046 | -6.885
-15.5 | -0.689 | 0.08903 | -0.048 | -7.735
-15 | -0.701 | 0.07593 | -0.052 | -9.238
-14.5 | -0.714 | 0.06222 | -0.056 | -11.477
-14 | -0.711 | 0.0594 | -0.057 | -11.969
-13.5 | -0.739 | 0.03512 | -0.064 | -21.036
-13 | -0.741 | 0.0273 | -0.067 | -27.12
-12.5 | -0.734 | 0.02242 | -0.069 | -32.739
-12 | -0.724 | 0.01815 | -0.071 | -39.897
-11.5 | -0.722 | 0.01214 | -0.074 | -59.487
-11 | -0.705 | 0.01001 | -0.076 | -70.446
-10.5 | -0.682 | 0.00871 | -0.078 | -78.333
-10 | -0.643 | 0.00814 | -0.078 | -78.98
-9.5 | -0.6 | 0.00559 | -0.079 | -107.276
-9 | -0.554 | 0.00549 | -0.08 | -100.85
-8.5 | -0.504 | 0.00539 | -0.08 | -93.54
-8 | -0.452 | 0.00508 | -0.081 | -89.032
-7.5 | -0.398 | 0.00505 | -0.081 | -78.774
-7 | -0.341 | 0.00496 | -0.082 | -68.637
-6.5 | -0.282 | 0.00491 | -0.082 | -57.54
-6 | -0.223 | 0.00486 | -0.083 | -45.95
-5.5 | -0.163 | 0.00484 | -0.084 | -33.796
-5 | -0.103 | 0.00481 | -0.084 | -21.426
-4.5 | -0.042 | 0.00543 | -0.085 | -7.74
-4 | 0.019 | 0.00545 | -0.085 | 3.533
-3.5 | 0.081 | 0.00541 | -0.086 | 14.946
-3 | 0.143 | 0.0054 | -0.086 | 26.39
-2.5 | 0.204 | 0.00532 | -0.087 | 38.4
-2 | 0.267 | 0.00531 | -0.088 | 50.186
-1.5 | 0.329 | 0.00574 | -0.088 | 57.263
-1 | 0.39 | 0.00564 | -0.089 | 69.241
-0.5 | 0.452 | 0.00561 | -0.089 | 80.564
0 | 0.514 | 0.00557 | -0.09 | 92.199
0.5 | 0.575 | 0.00558 | -0.09 | 103.184
1 | 0.637 | 0.00569 | -0.091 | 111.938
1.5 | 0.698 | 0.00581 | -0.092 | 120.192
2 | 0.76 | 0.00599 | -0.092 | 126.935
2.5 | 0.821 | 0.00626 | -0.093 | 131.148
3 | 0.883 | 0.00669 | -0.093 | 131.906
3.5 | 0.939 | 0.00703 | -0.094 | 133.491
4 | 0.999 | 0.00744 | -0.095 | 134.24
4.5 | 1.054 | 0.00694 | -0.095 | 151.803
5 | 1.109 | 0.00825 | -0.095 | 134.394
5.5 | 1.164 | 0.00886 | -0.095 | 131.411
6 | 1.218 | 0.00952 | -0.095 | 127.832
6.5 | 1.27 | 0.01022 | -0.096 | 124.181
7 | 1.321 | 0.01075 | -0.096 | 122.894
7.5 | 1.371 | 0.01136 | -0.096 | 120.723
8 | 1.417 | 0.01261 | -0.097 | 112.399
8.5 | 1.463 | 0.01328 | -0.097 | 110.152
9 | 1.505 | 0.01395 | -0.097 | 107.919
9.5 | 1.545 | 0.01465 | -0.098 | 105.492
10 | 1.583 | 0.01541 | -0.098 | 102.716
10.5 | 1.614 | 0.0162 | -0.098 | 99.642
11 | 1.64 | 0.01708 | -0.099 | 96.023
11.5 | 1.663 | 0.01802 | -0.099 | 92.264
12 | 1.681 | 0.01906 | -0.099 | 88.168
12.5 | 1.694 | 0.02006 | -0.1 | 84.411
13 | 1.701 | 0.02125 | -0.1 | 80.059
13.5 | 1.699 | 0.02245 | -0.1 | 75.685
14 | 1.691 | 0.02376 | -0.1 | 71.18
14.5 | 1.678 | 0.02482 | -0.101 | 67.615
15 | 1.659 | 0.02647 | -0.101 | 62.677
15.5 | 1.634 | 0.02822 | -0.101 | 57.908
16 | 1.605 | 0.03017 | -0.101 | 53.204
16.5 | 1.572 | 0.03204 | -0.101 | 49.048
17 | 1.534 | 0.03432 | -0.102 | 44.7
17.5 | 1.493 | 0.03649 | -0.102 | 40.922
18 | 1.449 | 0.0392 | -0.102 | 36.977

## 124. Re 14M Mach 0.10 (2)
BIGFOIL.COM POLAR EXPORT
NACA63-616 a=0.6
NACA63-616 a=0.6 |  |  |  | Cl Max: | 1.8493 | at alpha= | 20 | deg
XFOIL ncrit=9 |  |  |  | L/D Max: | 183.22 | at alpha= | 3.5 | deg
Re: | 14000000 |  |  | Cd Min: | 0.06913 | at alpha= | 20 | deg
Mach: | 0.1 |  |  | Cl=0 at alpha= | -4.198 | deg
|  |  |  | @ Cl=0.1, Cd= | 0.0052379
|  |  |  | @ Cl=0.4, Cd= | 0.004597
|  |  |  | @ Cl=0.6, Cd= | 0.0042386
alpha (deg) | Cl | Cd | Cm | Cl/Cd
-20 | -1.3856 | 0.04148 | -0.095 | -33.4041
-19.5 | -1.4003 | 0.03505 | -0.0976 | -39.9515
-19 | -1.4055 | 0.02989 | -0.0991 | -47.0224
-18.5 | -1.4013 | 0.02576 | -0.0999 | -54.3983
-18 | -1.3955 | 0.02228 | -0.0997 | -62.6346
-17.5 | -1.3951 | 0.01955 | -0.097 | -71.3606
-17 | -1.3925 | 0.01809 | -0.091 | -76.9762
-16.5 | -1.3586 | 0.01695 | -0.0889 | -80.1534
-16 | -1.3183 | 0.01594 | -0.0873 | -82.7039
-15.5 | -1.2745 | 0.01501 | -0.0861 | -84.9101
-15 | -1.2271 | 0.01418 | -0.0853 | -86.5374
-14.5 | -1.1779 | 0.01341 | -0.0847 | -87.8374
-14 | -1.1271 | 0.0127 | -0.0842 | -88.748
-13.5 | -1.0748 | 0.01204 | -0.0839 | -89.2691
-13 | -1.022 | 0.01135 | -0.0836 | -90.0441
-12.5 | -0.968 | 0.01073 | -0.0835 | -90.2144
-12 | -0.9132 | 0.01016 | -0.0835 | -89.8819
-11.5 | -0.8576 | 0.00962 | -0.0836 | -89.1476
-11 | -0.8014 | 0.0091 | -0.0837 | -88.0659
-10.5 | -0.7443 | 0.00867 | -0.084 | -85.8478
-10 | -0.6874 | 0.00818 | -0.0843 | -84.0342
-9.5 | -0.6314 | 0.00747 | -0.0845 | -84.5248
-9 | -0.573 | 0.00711 | -0.085 | -80.5907
-8.5 | -0.5139 | 0.00687 | -0.0855 | -74.8035
-8 | -0.4546 | 0.00666 | -0.0861 | -68.2583
-7.5 | -0.3952 | 0.00641 | -0.0867 | -61.6537
-7 | -0.3357 | 0.0062 | -0.0874 | -54.1452
-6.5 | -0.2759 | 0.00604 | -0.0881 | -45.6788
-6 | -0.2161 | 0.00587 | -0.0888 | -36.8143
-5.5 | -0.1562 | 0.00571 | -0.0895 | -27.3555
-5 | -0.0963 | 0.0056 | -0.0903 | -17.1964
-4.5 | -0.0363 | 0.00547 | -0.0911 | -6.6362
-4 | 0.0238 | 0.00535 | -0.0919 | 4.4486
-3.5 | 0.0839 | 0.00527 | -0.0927 | 15.9203
-3 | 0.1441 | 0.00515 | -0.0936 | 27.9806
-2.5 | 0.204 | 0.00504 | -0.0945 | 40.4762
-2 | 0.2641 | 0.00491 | -0.0953 | 53.7882
-1.5 | 0.3241 | 0.00477 | -0.0963 | 67.9455
-1 | 0.3839 | 0.00464 | -0.0972 | 82.7371
-0.5 | 0.4438 | 0.00448 | -0.0981 | 99.0625
0 | 0.5033 | 0.00426 | -0.0991 | 118.1455
0.5 | 0.5629 | 0.00422 | -0.1 | 133.3886
1 | 0.6226 | 0.00425 | -0.1009 | 146.4941
1.5 | 0.6824 | 0.00427 | -0.1018 | 159.8126
2 | 0.7418 | 0.00435 | -0.1027 | 170.5287
2.5 | 0.8004 | 0.00453 | -0.1034 | 176.6887
3 | 0.8588 | 0.00472 | -0.1042 | 181.9492
3.5 | 0.9161 | 0.005 | -0.1047 | 183.22
4 | 0.9727 | 0.00531 | -0.1052 | 183.1827
4.5 | 1.0285 | 0.00566 | -0.1056 | 181.7138
5 | 1.0774 | 0.00651 | -0.1049 | 165.4992
5.5 | 1.1256 | 0.00729 | -0.104 | 154.4033
6 | 1.1761 | 0.00782 | -0.1035 | 150.3964
6.5 | 1.2237 | 0.00843 | -0.1025 | 145.1601
7 | 1.2704 | 0.009 | -0.1013 | 141.1556
7.5 | 1.3156 | 0.00955 | -0.0999 | 137.7592
8 | 1.3537 | 0.01025 | -0.0973 | 132.0683
8.5 | 1.3735 | 0.01095 | -0.0911 | 125.4338
9 | 1.3954 | 0.01188 | -0.0861 | 117.4579
9.5 | 1.4238 | 0.0128 | -0.0825 | 111.2344
10 | 1.4536 | 0.01368 | -0.0794 | 106.2573
10.5 | 1.4813 | 0.01447 | -0.0761 | 102.3704
11 | 1.5111 | 0.01573 | -0.0734 | 96.0648
11.5 | 1.5407 | 0.01707 | -0.0709 | 90.2578
12 | 1.5674 | 0.01863 | -0.0683 | 84.1331
12.5 | 1.5952 | 0.02022 | -0.066 | 78.8922
13 | 1.6197 | 0.02206 | -0.0636 | 73.4225
13.5 | 1.6445 | 0.02399 | -0.0613 | 68.5494
14 | 1.6694 | 0.02601 | -0.0594 | 64.183
14.5 | 1.6901 | 0.02845 | -0.0572 | 59.406
15 | 1.7113 | 0.03094 | -0.0554 | 55.3103
15.5 | 1.7328 | 0.03353 | -0.0538 | 51.6791
16 | 1.7499 | 0.03656 | -0.0521 | 47.8638
16.5 | 1.7666 | 0.03976 | -0.0507 | 44.4316
17 | 1.7835 | 0.04305 | -0.0495 | 41.4286
17.5 | 1.8001 | 0.04648 | -0.0485 | 38.7285
18 | 1.811 | 0.0506 | -0.0477 | 35.7905
18.5 | 1.8218 | 0.05488 | -0.0471 | 33.1961
19 | 1.8321 | 0.05938 | -0.0468 | 30.8538
19.5 | 1.842 | 0.06404 | -0.0468 | 28.7633
20 | 1.8493 | 0.06913 | -0.0471 | 26.751

## 125. Re 14M Mach 0.25 (1)
BIGFOIL.COM POLAR EXPORT
NACA63-616 a=0.6
NACA63-616 a=0.6 |  |  |  | Cl Max: | 1.665 | at alpha= | 12 | deg
JavaFoil+Calcfoil stall+Eppler ext transition |  |  |  | L/D Max: | 148.607 | at alpha= | 4 | deg
Re: | 14000000 |  |  | Cd Min: | 0.00478 | at alpha= | -4.5 | deg
Mach: | 0.25 |  |  | Cl=0 at alpha= | -4.1587 | deg
|  |  |  | @ Cl=0.1, Cd= | 0.0054554
|  |  |  | @ Cl=0.4, Cd= | 0.0057019
|  |  |  | @ Cl=0.6, Cd= | 0.0056557
alpha (deg) | Cl | Cd | Cm | Cl/Cd
-16 | -0.447 | 0.11432 | -0.041 | -3.907
-15.5 | -0.484 | 0.10739 | -0.042 | -4.51
-15 | -0.518 | 0.09933 | -0.044 | -5.212
-14.5 | -0.546 | 0.0931 | -0.045 | -5.865
-14 | -0.57 | 0.08433 | -0.048 | -6.765
-13.5 | -0.59 | 0.07649 | -0.05 | -7.707
-13 | -0.602 | 0.06968 | -0.052 | -8.645
-12.5 | -0.611 | 0.06188 | -0.055 | -9.871
-12 | -0.636 | 0.03938 | -0.064 | -16.161
-11.5 | -0.649 | 0.02592 | -0.07 | -25.027
-11 | -0.657 | 0.01558 | -0.074 | -42.185
-10.5 | -0.648 | 0.01179 | -0.077 | -54.917
-10 | -0.639 | 0.00881 | -0.081 | -72.503
-9.5 | -0.601 | 0.00826 | -0.081 | -72.844
-9 | -0.559 | 0.00785 | -0.082 | -71.164
-8.5 | -0.511 | 0.00549 | -0.082 | -93.134
-8 | -0.46 | 0.00519 | -0.083 | -88.753
-7.5 | -0.406 | 0.00517 | -0.084 | -78.447
-7 | -0.348 | 0.00508 | -0.084 | -68.479
-6.5 | -0.289 | 0.00496 | -0.085 | -58.279
-6 | -0.229 | 0.00489 | -0.085 | -46.775
-5.5 | -0.168 | 0.00487 | -0.086 | -34.414
-5 | -0.106 | 0.00484 | -0.086 | -21.839
-4.5 | -0.043 | 0.00478 | -0.087 | -9.024
-4 | 0.02 | 0.00546 | -0.088 | 3.616
-3.5 | 0.083 | 0.00545 | -0.088 | 15.241
-3 | 0.146 | 0.00547 | -0.089 | 26.776
-2.5 | 0.21 | 0.00547 | -0.089 | 38.412
-2 | 0.274 | 0.00538 | -0.09 | 50.979
-1.5 | 0.338 | 0.00582 | -0.091 | 57.965
-1 | 0.401 | 0.0057 | -0.091 | 70.297
-0.5 | 0.464 | 0.00568 | -0.092 | 81.756
0 | 0.528 | 0.00567 | -0.092 | 93.146
0.5 | 0.591 | 0.00563 | -0.093 | 104.977
1 | 0.654 | 0.00581 | -0.094 | 112.726
1.5 | 0.718 | 0.00593 | -0.094 | 120.971
2 | 0.781 | 0.00611 | -0.095 | 127.742
2.5 | 0.844 | 0.00639 | -0.095 | 132.054
3 | 0.907 | 0.00691 | -0.096 | 131.321
3.5 | 0.964 | 0.00728 | -0.097 | 132.368
4 | 1.02 | 0.00686 | -0.097 | 148.607
4.5 | 1.078 | 0.00804 | -0.097 | 134.065
5 | 1.135 | 0.00862 | -0.097 | 131.659
5.5 | 1.192 | 0.00928 | -0.097 | 128.346
6 | 1.246 | 0.01004 | -0.098 | 124.084
6.5 | 1.299 | 0.01076 | -0.098 | 120.78
7 | 1.351 | 0.01137 | -0.098 | 118.861
7.5 | 1.4 | 0.01275 | -0.099 | 109.754
8 | 1.447 | 0.01342 | -0.099 | 107.846
8.5 | 1.491 | 0.0142 | -0.099 | 105.02
9 | 1.532 | 0.01494 | -0.1 | 102.563
9.5 | 1.569 | 0.01579 | -0.1 | 99.391
10 | 1.602 | 0.01664 | -0.1 | 96.31
10.5 | 1.628 | 0.01757 | -0.101 | 92.654
11 | 1.647 | 0.01866 | -0.101 | 88.239
11.5 | 1.66 | 0.01979 | -0.101 | 83.856
12 | 1.665 | 0.02099 | -0.102 | 79.315
12.5 | 1.663 | 0.02225 | -0.102 | 74.741
13 | 1.652 | 0.02364 | -0.102 | 69.897
13.5 | 1.628 | 0.02517 | -0.102 | 64.659
14 | 1.592 | 0.02705 | -0.103 | 58.877
14.5 | 1.548 | 0.02859 | -0.103 | 54.138
15 | 1.493 | 0.03083 | -0.103 | 48.438
15.5 | 1.43 | 0.03323 | -0.103 | 43.049
16 | 1.359 | 0.03594 | -0.103 | 37.804
16.5 | 1.28 | 0.03883 | -0.103 | 32.957
17 | 1.193 | 0.04262 | -0.103 | 27.995

## 126. Re 14M Mach 0.25 (2)
BIGFOIL.COM POLAR EXPORT
NACA63-616 a=0.6
NACA63-616 a=0.6 |  |  |  | Cl Max: | 1.8124 | at alpha= | 20 | deg
XFOIL ncrit=9 |  |  |  | L/D Max: | 188.617 | at alpha= | 4 | deg
Re: | 14000000 |  |  | Cd Min: | 0.18311 | at alpha= | -20 | deg
Mach: | 0.25 |  |  | Cl=0 at alpha= | -4.1965 | deg
|  |  |  | @ Cl=0.1, Cd= | 0.0052992
|  |  |  | @ Cl=0.4, Cd= | 0.0046751
|  |  |  | @ Cl=0.6, Cd= | 0.0042579
alpha (deg) | Cl | Cd | Cm | Cl/Cd
-20 | -0.6081 | 0.18311 | -0.0073 | -3.321
-19.5 | -0.6119 | 0.17149 | -0.0147 | -3.5681
-19 | -1.0452 | 0.08411 | -0.0767 | -12.4266
-18.5 | -1.1374 | 0.0637 | -0.0923 | -17.8556
-18 | -1.1865 | 0.05091 | -0.1013 | -23.3058
-17.5 | -1.2258 | 0.04101 | -0.1072 | -29.8903
-17 | -1.2478 | 0.03368 | -0.1104 | -37.0487
-16.5 | -1.2622 | 0.02752 | -0.1122 | -45.8648
-16 | -1.2672 | 0.02267 | -0.1125 | -55.8977
-15.5 | -1.2763 | 0.01941 | -0.1088 | -65.7548
-15 | -1.2649 | 0.01769 | -0.103 | -71.5037
-14.5 | -1.2264 | 0.0162 | -0.1001 | -75.7037
-14 | -1.1799 | 0.01495 | -0.0979 | -78.9231
-13.5 | -1.1285 | 0.01388 | -0.0961 | -81.304
-13 | -1.0741 | 0.01294 | -0.0947 | -83.0062
-12.5 | -1.0179 | 0.01209 | -0.0935 | -84.1935
-12 | -0.9607 | 0.01127 | -0.0925 | -85.244
-11.5 | -0.902 | 0.01054 | -0.0918 | -85.5787
-11 | -0.8425 | 0.00988 | -0.0912 | -85.2733
-10.5 | -0.7823 | 0.00929 | -0.0907 | -84.2088
-10 | -0.7216 | 0.00875 | -0.0905 | -82.4686
-9.5 | -0.66 | 0.0083 | -0.0903 | -79.5181
-9 | -0.601 | 0.00746 | -0.0901 | -80.563
-8.5 | -0.539 | 0.00708 | -0.0903 | -76.1299
-8 | -0.4763 | 0.00683 | -0.0905 | -69.7365
-7.5 | -0.4135 | 0.00658 | -0.0909 | -62.8419
-7 | -0.351 | 0.00634 | -0.0913 | -55.3628
-6.5 | -0.2883 | 0.00613 | -0.0918 | -47.031
-6 | -0.2256 | 0.00598 | -0.0923 | -37.7258
-5.5 | -0.1631 | 0.00579 | -0.0929 | -28.1693
-5 | -0.1005 | 0.00567 | -0.0936 | -17.7249
-4.5 | -0.038 | 0.00554 | -0.0943 | -6.8592
-4 | 0.0246 | 0.00541 | -0.0951 | 4.5471
-3.5 | 0.087 | 0.00532 | -0.0959 | 16.3534
-3 | 0.1494 | 0.00522 | -0.0967 | 28.6207
-2.5 | 0.2118 | 0.0051 | -0.0976 | 41.5294
-2 | 0.2739 | 0.00497 | -0.0984 | 55.1107
-1.5 | 0.3362 | 0.00481 | -0.0994 | 69.896
-1 | 0.3982 | 0.00468 | -0.1003 | 85.0855
-0.5 | 0.4603 | 0.00451 | -0.1013 | 102.0621
0 | 0.5219 | 0.00428 | -0.1023 | 121.9393
0.5 | 0.5837 | 0.00425 | -0.1033 | 137.3412
1 | 0.6456 | 0.00428 | -0.1042 | 150.8411
1.5 | 0.7076 | 0.00431 | -0.1051 | 164.1763
2 | 0.7693 | 0.00438 | -0.106 | 175.6393
2.5 | 0.8304 | 0.00454 | -0.1068 | 182.9075
3 | 0.8907 | 0.00477 | -0.1074 | 186.7296
3.5 | 0.95 | 0.00506 | -0.1079 | 187.747
4 | 1.0091 | 0.00535 | -0.1084 | 188.6168
4.5 | 1.0671 | 0.0057 | -0.1086 | 187.2105
5 | 1.1174 | 0.00654 | -0.1077 | 170.8563
5.5 | 1.1635 | 0.0075 | -0.106 | 155.1333
6 | 1.2137 | 0.00809 | -0.1049 | 150.0247
6.5 | 1.2596 | 0.00878 | -0.103 | 143.4624
7 | 1.3037 | 0.00942 | -0.1008 | 138.397
7.5 | 1.3378 | 0.01006 | -0.0967 | 132.9821
8 | 1.3505 | 0.01108 | -0.0892 | 121.8863
8.5 | 1.3731 | 0.01231 | -0.0842 | 111.5435
9 | 1.4003 | 0.01357 | -0.0802 | 103.1909
9.5 | 1.4283 | 0.0149 | -0.0766 | 95.8591
10 | 1.4592 | 0.01609 | -0.0735 | 90.6899
10.5 | 1.4882 | 0.01718 | -0.0703 | 86.624
11 | 1.5171 | 0.01884 | -0.0674 | 80.5255
11.5 | 1.5467 | 0.02055 | -0.0648 | 75.2652
12 | 1.5722 | 0.02256 | -0.0619 | 69.6897
12.5 | 1.6004 | 0.02458 | -0.0596 | 65.1098
13 | 1.6231 | 0.02704 | -0.057 | 60.0259
13.5 | 1.6487 | 0.02946 | -0.0548 | 55.964
14 | 1.6716 | 0.03216 | -0.0526 | 51.9776
14.5 | 1.6912 | 0.03524 | -0.0505 | 47.9909
15 | 1.7116 | 0.03838 | -0.0486 | 44.5961
15.5 | 1.7299 | 0.04185 | -0.0469 | 41.3357
16 | 1.7454 | 0.04568 | -0.0454 | 38.2093
16.5 | 1.7622 | 0.04959 | -0.0442 | 35.5354
17 | 1.7734 | 0.05417 | -0.0432 | 32.7377
17.5 | 1.7858 | 0.05882 | -0.0426 | 30.3604
18 | 1.7968 | 0.0638 | -0.0422 | 28.163
18.5 | 1.8067 | 0.06904 | -0.0422 | 26.1689
19 | 1.8107 | 0.07517 | -0.0426 | 24.0881
19.5 | 1.8122 | 0.08179 | -0.0435 | 22.1567
20 | 1.8124 | 0.08878 | -0.0448 | 20.4145

## 127. Re 14M Mach 0.50 (1)
BIGFOIL.COM POLAR EXPORT
NACA63-616 a=0.6
NACA63-616 a=0.6 |  |  |  | Cl Max: | 1.581 | at alpha= | 9 | deg
JavaFoil+Calcfoil stall+Eppler ext transition |  |  |  | L/D Max: | 136.264 | at alpha= | 2 | deg
Re: | 14000000 |  |  | Cd Min: | 0.00488 | at alpha= | -4.5 | deg
Mach: | 0.5 |  |  | Cl=0 at alpha= | -4.1571 | deg
|  |  |  | @ Cl=0.1, Cd= | 0.00652
|  |  |  | @ Cl=0.4, Cd= | 0.0055738
|  |  |  | @ Cl=0.6, Cd= | 0.0060842
alpha (deg) | Cl | Cd | Cm | Cl/Cd
-20 | -0.908 | 0.16408 | -0.048 | -5.534
-19.5 | -0.878 | 0.16115 | -0.048 | -5.45
-19 | -0.849 | 0.15829 | -0.047 | -5.364
-18.5 | -0.82 | 0.15117 | -0.047 | -5.425
-18 | -0.794 | 0.13607 | -0.048 | -5.834
-17.5 | -0.766 | 0.1306 | -0.049 | -5.863
-17 | -0.736 | 0.12575 | -0.049 | -5.856
-16.5 | -0.706 | 0.12137 | -0.047 | -5.818
-16 | -0.679 | 0.10743 | -0.048 | -6.319
-15.5 | -0.649 | 0.11384 | -0.048 | -5.703
-15 | -0.622 | 0.10417 | -0.049 | -5.968
-14.5 | -0.592 | 0.0988 | -0.048 | -5.996
-14 | -0.566 | 0.08922 | -0.051 | -6.346
-13.5 | -0.541 | 0.08 | -0.054 | -6.76
-13 | -0.521 | 0.06622 | -0.061 | -7.867
-12.5 | -0.476 | 0.08716 | -0.046 | -5.463
-12 | -0.449 | 0.07714 | -0.049 | -5.822
-11.5 | -0.423 | 0.06967 | -0.052 | -6.065
-11 | -0.401 | 0.0568 | -0.061 | -7.065
-10.5 | -0.404 | 0.02575 | -0.078 | -15.71
-10 | -0.333 | 0.06757 | -0.045 | -4.924
-9.5 | -0.305 | 0.05994 | -0.048 | -5.091
-9 | -0.276 | 0.0585 | -0.048 | -4.724
-8.5 | -0.317 | 0.05202 | -0.053 | -6.095
-8 | -0.414 | 0.0176 | -0.083 | -23.529
-7.5 | -0.423 | 0.00848 | -0.093 | -49.91
-7 | -0.371 | 0.00535 | -0.094 | -69.397
-6.5 | -0.313 | 0.00524 | -0.095 | -59.719
-6 | -0.25 | 0.00511 | -0.095 | -48.947
-5.5 | -0.185 | 0.00499 | -0.096 | -36.981
-5 | -0.117 | 0.00489 | -0.097 | -23.905
-4.5 | -0.048 | 0.00488 | -0.097 | -9.834
-4 | 0.022 | 0.00571 | -0.098 | 3.855
-3.5 | 0.093 | 0.00653 | -0.099 | 14.171
-3 | 0.163 | 0.00643 | -0.099 | 25.394
-2.5 | 0.234 | 0.00569 | -0.1 | 41.207
-2 | 0.306 | 0.00561 | -0.101 | 54.651
-1.5 | 0.377 | 0.00559 | -0.101 | 67.563
-1 | 0.448 | 0.00554 | -0.102 | 80.993
-0.5 | 0.519 | 0.00606 | -0.103 | 85.718
0 | 0.59 | 0.00608 | -0.103 | 97.042
0.5 | 0.661 | 0.00611 | -0.104 | 108.139
1 | 0.732 | 0.00626 | -0.105 | 116.819
1.5 | 0.802 | 0.00652 | -0.105 | 123.033
2 | 0.867 | 0.00636 | -0.105 | 136.264
2.5 | 0.934 | 0.00717 | -0.106 | 130.335
3 | 1 | 0.00788 | -0.106 | 126.791
3.5 | 1.057 | 0.00841 | -0.106 | 125.702
4 | 1.122 | 0.00896 | -0.106 | 125.26
4.5 | 1.187 | 0.00962 | -0.107 | 123.286
5 | 1.249 | 0.01059 | -0.107 | 117.992
5.5 | 1.31 | 0.01167 | -0.107 | 112.229
6 | 1.368 | 0.01277 | -0.108 | 107.074
6.5 | 1.422 | 0.01377 | -0.108 | 103.279
7 | 1.471 | 0.01573 | -0.108 | 93.503
7.5 | 1.516 | 0.01688 | -0.109 | 89.829
8 | 1.552 | 0.01812 | -0.109 | 85.681
8.5 | 1.576 | 0.01944 | -0.109 | 81.061
9 | 1.581 | 0.02091 | -0.11 | 75.617
9.5 | 1.558 | 0.02283 | -0.11 | 68.231
10 | 1.472 | 0.0252 | -0.11 | 58.411
10.5 | 0.96 | 0.02856 | -0.11 | 33.609
11 | 0.99 | 0.02942 | -0.111 | 33.657
11.5 | 1.018 | 0.03268 | -0.111 | 31.156
12 | 1.04 | 0.0384 | -0.11 | 27.074
12.5 | 1.075 | 0.03713 | -0.111 | 28.957
13 | 1.099 | 0.04221 | -0.111 | 26.045
13.5 | 1.131 | 0.04161 | -0.112 | 27.184
14 | 1.157 | 0.04527 | -0.112 | 25.565

## 128. Re 14M Mach 0.50 (2)
BIGFOIL.COM POLAR EXPORT
NACA63-616 a=0.6
NACA63-616 a=0.6 |  |  |  | Cl Max: | 1.6708 | at alpha= | 14 | deg
XFOIL ncrit=9 |  |  |  | L/D Max: | 209.754 | at alpha= | 3.5 | deg
Re: | 14000000 |  |  | Cd Min: | 0.18701 | at alpha= | 19 | deg
Mach: | 0.5 |  |  | Cl=0 at alpha= | -4.1849 | deg
|  |  |  | @ Cl=0.1, Cd= | 0.0055914
|  |  |  | @ Cl=0.4, Cd= | 0.0050338
|  |  |  | @ Cl=0.6, Cd= | 0.0045029
alpha (deg) | Cl | Cd | Cm | Cl/Cd
-9.5 | -0.7084 | 0.01841 | -0.1272 | -38.4791
-9 | -0.7217 | 0.01192 | -0.1222 | -60.5453
-8 | -0.5851 | 0.00806 | -0.1144 | -72.5931
-7.5 | -0.5068 | 0.00741 | -0.1124 | -68.3941
-7 | -0.4275 | 0.00706 | -0.111 | -60.5524
-6.5 | -0.3497 | 0.00675 | -0.11 | -51.8074
-6 | -0.2728 | 0.00646 | -0.1094 | -42.2291
-5.5 | -0.1966 | 0.00624 | -0.1091 | -31.5064
-5 | -0.1214 | 0.00605 | -0.109 | -20.0661
-4.5 | -0.0467 | 0.00585 | -0.1092 | -7.9829
-4 | 0.0274 | 0.0057 | -0.1096 | 4.807
-3.5 | 0.1009 | 0.00559 | -0.1101 | 18.0501
-3 | 0.1742 | 0.00547 | -0.1108 | 31.8464
-2.5 | 0.247 | 0.00536 | -0.1116 | 46.0821
-2 | 0.3194 | 0.00521 | -0.1125 | 61.3052
-1.5 | 0.3917 | 0.00505 | -0.1134 | 77.5644
-1 | 0.4635 | 0.00491 | -0.1145 | 94.3992
-0.5 | 0.5356 | 0.00472 | -0.1156 | 113.4746
0 | 0.6068 | 0.00448 | -0.1168 | 135.4464
0.5 | 0.6792 | 0.00441 | -0.1179 | 154.0136
1 | 0.7511 | 0.00447 | -0.1189 | 168.0313
1.5 | 0.8226 | 0.00456 | -0.1198 | 180.3947
2 | 0.895 | 0.00464 | -0.1207 | 192.8879
2.5 | 0.9672 | 0.00478 | -0.1215 | 202.3431
3 | 1.0385 | 0.00497 | -0.122 | 208.9537
3.5 | 1.1075 | 0.00528 | -0.1221 | 209.7538
4 | 1.1751 | 0.00566 | -0.1218 | 207.6148
4.5 | 1.2401 | 0.00613 | -0.1209 | 202.3002
5 | 1.2953 | 0.00689 | -0.1184 | 187.9971
5.5 | 1.3253 | 0.00816 | -0.1118 | 162.4142
6 | 1.3108 | 0.01002 | -0.0986 | 130.8184
6.5 | 1.3238 | 0.01213 | -0.0911 | 109.1344
7 | 1.3482 | 0.0141 | -0.0854 | 95.617
7.5 | 1.3668 | 0.0165 | -0.0795 | 82.8364
8 | 1.3879 | 0.01897 | -0.0742 | 73.1629
8.5 | 1.4042 | 0.02187 | -0.0689 | 64.2067
9 | 1.4199 | 0.02508 | -0.064 | 56.6148
9.5 | 1.4466 | 0.02794 | -0.0601 | 51.7752
10 | 1.4758 | 0.03083 | -0.0567 | 47.869
10.5 | 1.5051 | 0.03376 | -0.0533 | 44.5823
11 | 1.5363 | 0.03676 | -0.0507 | 41.7927
11.5 | 1.563 | 0.04037 | -0.0477 | 38.7169
12 | 1.5875 | 0.04435 | -0.0448 | 35.7948
12.5 | 1.6123 | 0.04854 | -0.0422 | 33.2159
13 | 1.6349 | 0.05312 | -0.0398 | 30.7775
13.5 | 1.6561 | 0.05807 | -0.0377 | 28.519
14 | 1.6708 | 0.06387 | -0.0359 | 26.1594
14.5 | 1.6702 | 0.07141 | -0.035 | 23.3889
15.5 | 1.6247 | 0.09232 | -0.0378 | 17.5986
16 | 1.591 | 0.10488 | -0.0418 | 15.1697
16.5 | 1.559 | 0.11788 | -0.0471 | 13.2253
17 | 1.5278 | 0.13137 | -0.0536 | 11.6297
17.5 | 1.4979 | 0.14517 | -0.0613 | 10.3182
18 | 1.4703 | 0.15916 | -0.07 | 9.2379
18.5 | 1.4451 | 0.17324 | -0.0794 | 8.3416
19 | 1.424 | 0.18701 | -0.0891 | 7.6146

## 129. Re 16M Mach 0.00 (1)
BIGFOIL.COM POLAR EXPORT
NACA63-616 a=0.6
NACA63-616 a=0.6 |  |  |  | Cl Max: | 1.709 | at alpha= | 13.5 | deg
JavaFoil+Calcfoil stall+Eppler ext transition |  |  |  | L/D Max: | 143.445 | at alpha= | 4.5 | deg
Re: | 16000000 |  |  | Cd Min: | 0.00471 | at alpha= | -4.5 | deg
Mach: | 0 |  |  | Cl=0 at alpha= | -4.1557 | deg
|  |  |  | @ Cl=0.1, Cd= | 0.00539
|  |  |  | @ Cl=0.4, Cd= | 0.0052997
|  |  |  | @ Cl=0.6, Cd= | 0.0056536
alpha (deg) | Cl | Cd | Cm | Cl/Cd
-18.5 | -0.656 | 0.12588 | -0.043 | -5.207
-18 | -0.669 | 0.11886 | -0.044 | -5.628
-17.5 | -0.68 | 0.11387 | -0.044 | -5.971
-17 | -0.691 | 0.10667 | -0.045 | -6.476
-16.5 | -0.7 | 0.09956 | -0.047 | -7.034
-16 | -0.709 | 0.09155 | -0.048 | -7.742
-15.5 | -0.718 | 0.08055 | -0.051 | -8.919
-15 | -0.737 | 0.06178 | -0.057 | -11.928
-14.5 | -0.752 | 0.04653 | -0.061 | -16.168
-14 | -0.756 | 0.03845 | -0.063 | -19.668
-13.5 | -0.76 | 0.02968 | -0.066 | -25.608
-13 | -0.757 | 0.02381 | -0.067 | -31.788
-12.5 | -0.754 | 0.01791 | -0.07 | -42.069
-12 | -0.741 | 0.01476 | -0.072 | -50.202
-11.5 | -0.733 | 0.01 | -0.074 | -73.287
-11 | -0.719 | 0.00881 | -0.077 | -81.607
-10.5 | -0.683 | 0.00841 | -0.078 | -81.205
-10 | -0.643 | 0.00796 | -0.078 | -80.729
-9.5 | -0.599 | 0.00551 | -0.079 | -108.807
-9 | -0.552 | 0.00543 | -0.079 | -101.774
-8.5 | -0.503 | 0.00531 | -0.08 | -94.623
-8 | -0.451 | 0.00503 | -0.08 | -89.581
-7.5 | -0.396 | 0.00499 | -0.081 | -79.319
-7 | -0.339 | 0.0049 | -0.081 | -69.199
-6.5 | -0.281 | 0.00483 | -0.082 | -58.242
-6 | -0.222 | 0.00478 | -0.083 | -46.464
-5.5 | -0.163 | 0.00479 | -0.083 | -33.947
-5 | -0.102 | 0.00477 | -0.084 | -21.487
-4.5 | -0.042 | 0.00471 | -0.084 | -8.881
-4 | 0.019 | 0.0054 | -0.085 | 3.547
-3.5 | 0.08 | 0.00539 | -0.085 | 14.921
-3 | 0.142 | 0.00539 | -0.086 | 26.33
-2.5 | 0.203 | 0.00538 | -0.087 | 37.791
-2 | 0.265 | 0.00528 | -0.087 | 50.276
-1.5 | 0.327 | 0.00529 | -0.088 | 61.838
-1 | 0.388 | 0.00523 | -0.088 | 74.25
-0.5 | 0.45 | 0.00559 | -0.089 | 80.452
0 | 0.511 | 0.00562 | -0.089 | 91.011
0.5 | 0.572 | 0.00564 | -0.09 | 101.526
1 | 0.634 | 0.00567 | -0.091 | 111.74
1.5 | 0.695 | 0.00582 | -0.091 | 119.386
2 | 0.756 | 0.00606 | -0.092 | 124.789
2.5 | 0.817 | 0.00643 | -0.092 | 127.152
3 | 0.878 | 0.00669 | -0.093 | 131.18
3.5 | 0.934 | 0.00701 | -0.093 | 133.242
4 | 0.994 | 0.0074 | -0.094 | 134.262
4.5 | 1.05 | 0.00732 | -0.094 | 143.445
5 | 1.105 | 0.00827 | -0.094 | 133.521
5.5 | 1.16 | 0.00884 | -0.095 | 131.26
6 | 1.213 | 0.00941 | -0.095 | 128.937
6.5 | 1.265 | 0.00999 | -0.095 | 126.658
7 | 1.317 | 0.01049 | -0.096 | 125.548
7.5 | 1.366 | 0.01163 | -0.096 | 117.422
8 | 1.414 | 0.01219 | -0.096 | 115.958
8.5 | 1.459 | 0.01283 | -0.097 | 113.692
9 | 1.502 | 0.01347 | -0.097 | 111.524
9.5 | 1.542 | 0.01414 | -0.097 | 109.081
10 | 1.58 | 0.01483 | -0.098 | 106.524
10.5 | 1.612 | 0.01557 | -0.098 | 103.554
11 | 1.64 | 0.01644 | -0.098 | 99.716
11.5 | 1.664 | 0.01736 | -0.099 | 95.852
12 | 1.683 | 0.01827 | -0.099 | 92.129
12.5 | 1.698 | 0.01925 | -0.099 | 88.192
13 | 1.708 | 0.02031 | -0.1 | 84.072
13.5 | 1.709 | 0.02146 | -0.1 | 79.631
14 | 1.704 | 0.02283 | -0.1 | 74.645
14.5 | 1.695 | 0.02405 | -0.1 | 70.466
15 | 1.68 | 0.02517 | -0.101 | 66.728
15.5 | 1.66 | 0.02681 | -0.101 | 61.899
16 | 1.635 | 0.02859 | -0.101 | 57.205
16.5 | 1.607 | 0.03037 | -0.101 | 52.907
17 | 1.575 | 0.03242 | -0.101 | 48.57
17.5 | 1.54 | 0.03448 | -0.102 | 44.659
18 | 1.501 | 0.03692 | -0.102 | 40.661
18.5 | 1.461 | 0.03943 | -0.102 | 37.045

## 130. Re 16M Mach 0.00 (2)
BIGFOIL.COM POLAR EXPORT
NACA63-616 a=0.6
NACA63-616 a=0.6 |  |  |  | Cl Max: | 1.8692 | at alpha= | 20 | deg
XFOIL ncrit=9 |  |  |  | L/D Max: | 181.175 | at alpha= | 3.5 | deg
Re: | 16000000 |  |  | Cd Min: | 0.06403 | at alpha= | 20 | deg
Mach: | 0 |  |  | Cl=0 at alpha= | -4.196 | deg
|  |  |  | @ Cl=0.1, Cd= | 0.0051474
|  |  |  | @ Cl=0.4, Cd= | 0.0045626
|  |  |  | @ Cl=0.6, Cd= | 0.0042
alpha (deg) | Cl | Cd | Cm | Cl/Cd
-13 | -1.0145 | 0.01087 | -0.0816 | -93.3303
-12.5 | -0.9607 | 0.01031 | -0.0817 | -93.1814
-12 | -0.9062 | 0.00978 | -0.0819 | -92.6585
-11.5 | -0.851 | 0.00927 | -0.0821 | -91.8015
-11 | -0.7953 | 0.00879 | -0.0824 | -90.4778
-10.5 | -0.7388 | 0.00839 | -0.0827 | -88.0572
-10 | -0.6823 | 0.00793 | -0.0831 | -86.0404
-9.5 | -0.6266 | 0.00725 | -0.0835 | -86.4276
-9 | -0.5688 | 0.00691 | -0.084 | -82.3155
-8.5 | -0.5103 | 0.00669 | -0.0846 | -76.278
-8 | -0.4514 | 0.00648 | -0.0853 | -69.6605
-7.5 | -0.3925 | 0.00625 | -0.0859 | -62.8
-7 | -0.3335 | 0.00606 | -0.0866 | -55.033
-6.5 | -0.2741 | 0.00589 | -0.0874 | -46.5365
-6 | -0.2148 | 0.00575 | -0.0881 | -37.3565
-5.5 | -0.1554 | 0.00561 | -0.0889 | -27.7005
-5 | -0.0958 | 0.00549 | -0.0897 | -17.4499
-4.5 | -0.0363 | 0.00537 | -0.0905 | -6.7598
-4 | 0.0234 | 0.00526 | -0.0913 | 4.4487
-3.5 | 0.0832 | 0.00517 | -0.0922 | 16.0928
-3 | 0.1428 | 0.00509 | -0.093 | 28.055
-2.5 | 0.2026 | 0.00496 | -0.0939 | 40.8468
-2 | 0.2622 | 0.00484 | -0.0948 | 54.1736
-1.5 | 0.3219 | 0.00473 | -0.0957 | 68.055
-1 | 0.3815 | 0.0046 | -0.0966 | 82.9348
-0.5 | 0.4408 | 0.00448 | -0.0975 | 98.3929
0 | 0.5 | 0.00432 | -0.0985 | 115.7407
0.5 | 0.5593 | 0.0042 | -0.0995 | 133.1667
1 | 0.6188 | 0.0042 | -0.1004 | 147.3333
1.5 | 0.6779 | 0.00425 | -0.1012 | 159.5059
2 | 0.7368 | 0.00434 | -0.1021 | 169.7696
2.5 | 0.7948 | 0.00454 | -0.1028 | 175.0661
3 | 0.8525 | 0.00475 | -0.1035 | 179.4737
3.5 | 0.9095 | 0.00502 | -0.1041 | 181.1753
4 | 0.9656 | 0.00533 | -0.1046 | 181.1632
4.5 | 1.0198 | 0.00579 | -0.1048 | 176.1313
5 | 1.0684 | 0.00663 | -0.1041 | 161.1463
5.5 | 1.1182 | 0.00728 | -0.1036 | 153.5989
6 | 1.1693 | 0.00775 | -0.1033 | 150.8774
6.5 | 1.2184 | 0.00827 | -0.1026 | 147.3277
7.5 | 1.3112 | 0.00937 | -0.1004 | 139.936
8 | 1.352 | 0.01002 | -0.0983 | 134.9301
9 | 1.4039 | 0.01136 | -0.0888 | 123.5827
9.5 | 1.4314 | 0.01218 | -0.0849 | 117.5205
10 | 1.461 | 0.01304 | -0.0817 | 112.0399
10.5 | 1.4906 | 0.01391 | -0.0787 | 107.1603
11 | 1.5181 | 0.01477 | -0.0755 | 102.7827
11.5 | 1.5484 | 0.01597 | -0.0731 | 96.9568
12 | 1.5752 | 0.01744 | -0.0705 | 90.3211
12.5 | 1.6039 | 0.01886 | -0.0682 | 85.0424
13 | 1.6278 | 0.02064 | -0.0657 | 78.8663
13.5 | 1.6542 | 0.02233 | -0.0635 | 74.0797
14 | 1.6795 | 0.02419 | -0.0615 | 69.4295
14.5 | 1.7 | 0.02646 | -0.0593 | 64.2479
15 | 1.7228 | 0.02871 | -0.0575 | 60.007
15.5 | 1.7445 | 0.03111 | -0.0558 | 56.0752
16 | 1.761 | 0.03404 | -0.054 | 51.7333
16.5 | 1.7791 | 0.03693 | -0.0526 | 48.1749
17 | 1.7967 | 0.03999 | -0.0513 | 44.9287
17.5 | 1.8142 | 0.04316 | -0.0502 | 42.0343
18 | 1.8252 | 0.04704 | -0.0492 | 38.801
18.5 | 1.8378 | 0.05093 | -0.0485 | 36.0848
19 | 1.8498 | 0.05499 | -0.048 | 33.6388
19.5 | 1.861 | 0.05928 | -0.0478 | 31.3934
20 | 1.8692 | 0.06403 | -0.0479 | 29.1926

## 131. Re 16M Mach 0.10 (1)
BIGFOIL.COM POLAR EXPORT
NACA63-616 a=0.6
NACA63-616 a=0.6 |  |  |  | Cl Max: | 1.703 | at alpha= | 13 | deg
JavaFoil+Calcfoil stall+Eppler ext transition |  |  |  | L/D Max: | 142.975 | at alpha= | 4.5 | deg
Re: | 16000000 |  |  | Cd Min: | 0.00477 | at alpha= | -5 | deg
Mach: | 0.1 |  |  | Cl=0 at alpha= | -4.1557 | deg
|  |  |  | @ Cl=0.1, Cd= | 0.00539
|  |  |  | @ Cl=0.4, Cd= | 0.0056787
|  |  |  | @ Cl=0.6, Cd= | 0.0056521
alpha (deg) | Cl | Cd | Cm | Cl/Cd
-18.5 | -0.612 | 0.12935 | -0.042 | -4.733
-18 | -0.629 | 0.12259 | -0.043 | -5.13
-17.5 | -0.643 | 0.11734 | -0.043 | -5.482
-17 | -0.657 | 0.1102 | -0.044 | -5.963
-16.5 | -0.67 | 0.10327 | -0.046 | -6.483
-16 | -0.68 | 0.09667 | -0.047 | -7.029
-15.5 | -0.69 | 0.08687 | -0.049 | -7.948
-15 | -0.7 | 0.07679 | -0.052 | -9.118
-14.5 | -0.722 | 0.05615 | -0.058 | -12.859
-14 | -0.728 | 0.04727 | -0.061 | -15.409
-13.5 | -0.743 | 0.03297 | -0.065 | -22.525
-13 | -0.743 | 0.02594 | -0.067 | -28.649
-12.5 | -0.739 | 0.02052 | -0.069 | -36.014
-12 | -0.729 | 0.01665 | -0.071 | -43.798
-11.5 | -0.725 | 0.01155 | -0.074 | -62.735
-11 | -0.708 | 0.00998 | -0.076 | -70.952
-10.5 | -0.682 | 0.00855 | -0.078 | -79.779
-10 | -0.643 | 0.00799 | -0.078 | -80.42
-9.5 | -0.6 | 0.00553 | -0.079 | -108.541
-9 | -0.554 | 0.00543 | -0.08 | -101.892
-8.5 | -0.504 | 0.00533 | -0.08 | -94.655
-8 | -0.452 | 0.00503 | -0.081 | -89.931
-7.5 | -0.398 | 0.005 | -0.081 | -79.473
-7 | -0.341 | 0.00491 | -0.082 | -69.377
-6.5 | -0.282 | 0.00484 | -0.082 | -58.303
-6 | -0.223 | 0.00479 | -0.083 | -46.63
-5.5 | -0.163 | 0.0048 | -0.084 | -34.075
-5 | -0.103 | 0.00477 | -0.084 | -21.573
-4.5 | -0.042 | 0.00537 | -0.085 | -7.83
-4 | 0.019 | 0.00541 | -0.085 | 3.558
-3.5 | 0.081 | 0.00539 | -0.086 | 14.986
-3 | 0.143 | 0.00539 | -0.086 | 26.448
-2.5 | 0.204 | 0.00538 | -0.087 | 37.952
-2 | 0.267 | 0.00528 | -0.088 | 50.533
-1.5 | 0.329 | 0.00528 | -0.088 | 62.182
-1 | 0.39 | 0.00569 | -0.089 | 68.584
-0.5 | 0.452 | 0.00562 | -0.089 | 80.409
0 | 0.514 | 0.00562 | -0.09 | 91.405
0.5 | 0.575 | 0.00564 | -0.09 | 101.994
1 | 0.637 | 0.00567 | -0.091 | 112.284
1.5 | 0.698 | 0.00587 | -0.092 | 118.925
2 | 0.76 | 0.00607 | -0.092 | 125.284
2.5 | 0.821 | 0.00643 | -0.093 | 127.67
3 | 0.883 | 0.00676 | -0.093 | 130.628
3.5 | 0.939 | 0.00709 | -0.094 | 132.297
4 | 0.999 | 0.00744 | -0.095 | 134.323
4.5 | 1.054 | 0.00737 | -0.095 | 142.975
5 | 1.109 | 0.00836 | -0.095 | 132.784
5.5 | 1.165 | 0.00891 | -0.095 | 130.727
6 | 1.218 | 0.0095 | -0.095 | 128.293
6.5 | 1.271 | 0.01007 | -0.096 | 126.157
7 | 1.322 | 0.0106 | -0.096 | 124.739
7.5 | 1.371 | 0.01178 | -0.096 | 116.428
8 | 1.419 | 0.01235 | -0.097 | 114.843
8.5 | 1.464 | 0.01299 | -0.097 | 112.696
9 | 1.507 | 0.01362 | -0.097 | 110.615
9.5 | 1.547 | 0.01431 | -0.098 | 108.085
10 | 1.584 | 0.01506 | -0.098 | 105.196
10.5 | 1.615 | 0.01578 | -0.098 | 102.356
11 | 1.642 | 0.01669 | -0.099 | 98.406
11.5 | 1.665 | 0.01762 | -0.099 | 94.464
12 | 1.682 | 0.01866 | -0.099 | 90.144
12.5 | 1.695 | 0.01956 | -0.1 | 86.681
13 | 1.703 | 0.02069 | -0.1 | 82.301
13.5 | 1.701 | 0.02187 | -0.1 | 77.778
14 | 1.693 | 0.0233 | -0.101 | 72.648
14.5 | 1.679 | 0.02471 | -0.101 | 67.947
15 | 1.66 | 0.02592 | -0.101 | 64.056
15.5 | 1.636 | 0.02749 | -0.101 | 59.522
16 | 1.607 | 0.02933 | -0.101 | 54.779
16.5 | 1.573 | 0.0314 | -0.102 | 50.085
17 | 1.536 | 0.03337 | -0.102 | 46.019
17.5 | 1.495 | 0.03553 | -0.102 | 42.073
18 | 1.451 | 0.03815 | -0.102 | 38.036

## 132. Re 16M Mach 0.10 (2)
BIGFOIL.COM POLAR EXPORT
NACA63-616 a=0.6
NACA63-616 a=0.6 |  |  |  | Cl Max: | 1.8651 | at alpha= | 20 | deg
XFOIL ncrit=9 |  |  |  | L/D Max: | 182.041 | at alpha= | 4 | deg
Re: | 16000000 |  |  | Cd Min: | 0.06713 | at alpha= | 20 | deg
Mach: | 0.1 |  |  | Cl=0 at alpha= | -4.1955 | deg
|  |  |  | @ Cl=0.1, Cd= | 0.0051584
|  |  |  | @ Cl=0.4, Cd= | 0.004568
|  |  |  | @ Cl=0.6, Cd= | 0.0042062
alpha (deg) | Cl | Cd | Cm | Cl/Cd
-12.5 | -0.9698 | 0.01051 | -0.0833 | -92.274
-12 | -0.9147 | 0.00996 | -0.0834 | -91.8373
-11.5 | -0.8588 | 0.00943 | -0.0835 | -91.071
-11 | -0.8026 | 0.00892 | -0.0836 | -89.9776
-10.5 | -0.7455 | 0.00849 | -0.0839 | -87.8092
-10 | -0.6882 | 0.00805 | -0.0842 | -85.4907
-9.5 | -0.6322 | 0.00731 | -0.0844 | -86.4843
-9 | -0.5738 | 0.00697 | -0.0849 | -82.3242
-8.5 | -0.5147 | 0.00673 | -0.0854 | -76.4785
-8 | -0.4552 | 0.00651 | -0.086 | -69.9232
-7.5 | -0.3957 | 0.00628 | -0.0867 | -63.0096
-7 | -0.3362 | 0.00608 | -0.0873 | -55.2961
-6.5 | -0.2764 | 0.00591 | -0.088 | -46.7682
-6 | -0.2165 | 0.00577 | -0.0888 | -37.5217
-5.5 | -0.1567 | 0.00562 | -0.0895 | -27.8826
-5 | -0.0966 | 0.0055 | -0.0903 | -17.5636
-4.5 | -0.0366 | 0.00538 | -0.0911 | -6.803
-4 | 0.0235 | 0.00528 | -0.0919 | 4.4508
-3.5 | 0.0838 | 0.00518 | -0.0927 | 16.1776
-3 | 0.1438 | 0.0051 | -0.0936 | 28.1961
-2.5 | 0.204 | 0.00498 | -0.0945 | 40.9639
-2 | 0.264 | 0.00485 | -0.0954 | 54.433
-1.5 | 0.3241 | 0.00474 | -0.0963 | 68.3755
-1 | 0.3841 | 0.0046 | -0.0972 | 83.5
-0.5 | 0.4438 | 0.00448 | -0.0981 | 99.0625
0 | 0.5033 | 0.00432 | -0.0991 | 116.5046
0.5 | 0.5631 | 0.0042 | -0.1 | 134.0714
1 | 0.6229 | 0.00421 | -0.101 | 147.9572
1.5 | 0.6824 | 0.00425 | -0.1018 | 160.5647
2 | 0.7417 | 0.00435 | -0.1027 | 170.5057
2.5 | 0.8002 | 0.00453 | -0.1034 | 176.6446
3 | 0.8583 | 0.00475 | -0.1041 | 180.6947
3.5 | 0.9156 | 0.00503 | -0.1047 | 182.0278
4 | 0.9721 | 0.00534 | -0.1051 | 182.0412
4.5 | 1.0268 | 0.00579 | -0.1053 | 177.3402
5 | 1.0755 | 0.00664 | -0.1046 | 161.9729
5.5 | 1.1252 | 0.00731 | -0.104 | 153.9261
6 | 1.1764 | 0.00779 | -0.1036 | 151.0141
6.5 | 1.2254 | 0.00833 | -0.1028 | 147.1068
7 | 1.2727 | 0.00888 | -0.1017 | 143.3221
7.5 | 1.3175 | 0.00946 | -0.1002 | 139.2706
8 | 1.357 | 0.01013 | -0.0978 | 133.9585
8.5 | 1.3806 | 0.01078 | -0.0923 | 128.0705
9 | 1.4035 | 0.0116 | -0.0873 | 120.9914
9.5 | 1.4322 | 0.01248 | -0.0836 | 114.7596
10 | 1.4621 | 0.0134 | -0.0805 | 109.1119
10.5 | 1.4917 | 0.01434 | -0.0775 | 104.0237
11 | 1.519 | 0.01528 | -0.0743 | 99.411
11.5 | 1.5491 | 0.01656 | -0.0718 | 93.5447
12 | 1.5763 | 0.01807 | -0.0692 | 87.233
12.5 | 1.6049 | 0.01958 | -0.0669 | 81.9663
13 | 1.6286 | 0.02144 | -0.0643 | 75.9608
13.5 | 1.6547 | 0.02325 | -0.0621 | 71.1699
14 | 1.679 | 0.02528 | -0.06 | 66.4161
14.5 | 1.6993 | 0.02769 | -0.0578 | 61.3687
15 | 1.7223 | 0.03003 | -0.056 | 57.3526
15.5 | 1.7443 | 0.03252 | -0.0544 | 53.6378
16 | 1.7601 | 0.03561 | -0.0525 | 49.4271
16.5 | 1.7805 | 0.03841 | -0.0512 | 46.3551
17 | 1.7975 | 0.04165 | -0.0499 | 43.1573
17.5 | 1.8135 | 0.04508 | -0.0488 | 40.2285
18 | 1.824 | 0.04917 | -0.0478 | 37.0958
18.5 | 1.8368 | 0.05319 | -0.0472 | 34.5328
19 | 1.8484 | 0.05746 | -0.0468 | 32.1685
19.5 | 1.8586 | 0.06204 | -0.0467 | 29.9581
20 | 1.8651 | 0.06713 | -0.0469 | 27.7834

## 133. Re 16M Mach 0.25 (1)
BIGFOIL.COM POLAR EXPORT
NACA63-616 a=0.6
NACA63-616 a=0.6 |  |  |  | Cl Max: | 1.666 | at alpha= | 12 | deg
JavaFoil+Calcfoil stall+Eppler ext transition |  |  |  | L/D Max: | 147.796 | at alpha= | 4 | deg
Re: | 16000000 |  |  | Cd Min: | 0.00474 | at alpha= | -4.5 | deg
Mach: | 0.25 |  |  | Cl=0 at alpha= | -4.1587 | deg
|  |  |  | @ Cl=0.1, Cd= | 0.00543
|  |  |  | @ Cl=0.4, Cd= | 0.0057341
|  |  |  | @ Cl=0.6, Cd= | 0.00572
alpha (deg) | Cl | Cd | Cm | Cl/Cd
-16 | -0.447 | 0.11312 | -0.041 | -3.953
-15.5 | -0.485 | 0.10603 | -0.043 | -4.574
-15 | -0.518 | 0.09844 | -0.044 | -5.264
-14.5 | -0.546 | 0.09239 | -0.045 | -5.913
-14 | -0.571 | 0.08308 | -0.048 | -6.876
-13.5 | -0.591 | 0.07461 | -0.051 | -7.923
-13 | -0.605 | 0.06686 | -0.054 | -9.052
-12.5 | -0.619 | 0.0553 | -0.058 | -11.195
-12 | -0.652 | 0.03073 | -0.068 | -21.204
-11.5 | -0.654 | 0.02322 | -0.071 | -28.18
-11 | -0.661 | 0.01458 | -0.075 | -45.291
-10.5 | -0.651 | 0.01112 | -0.077 | -58.555
-10 | -0.639 | 0.00862 | -0.081 | -74.144
-9.5 | -0.601 | 0.00811 | -0.081 | -74.146
-9 | -0.559 | 0.00553 | -0.082 | -100.961
-8.5 | -0.511 | 0.00544 | -0.082 | -93.969
-8 | -0.46 | 0.00513 | -0.083 | -89.766
-7.5 | -0.406 | 0.00512 | -0.084 | -79.277
-7 | -0.348 | 0.00504 | -0.084 | -69.078
-6.5 | -0.289 | 0.00489 | -0.085 | -59.05
-6 | -0.229 | 0.00489 | -0.085 | -46.825
-5.5 | -0.168 | 0.00484 | -0.086 | -34.658
-5 | -0.106 | 0.0048 | -0.086 | -22.029
-4.5 | -0.043 | 0.00474 | -0.087 | -9.109
-4 | 0.02 | 0.0054 | -0.088 | 3.656
-3.5 | 0.083 | 0.00543 | -0.088 | 15.286
-3 | 0.146 | 0.00543 | -0.089 | 26.965
-2.5 | 0.21 | 0.00544 | -0.089 | 38.564
-2 | 0.274 | 0.00534 | -0.09 | 51.375
-1.5 | 0.338 | 0.00537 | -0.091 | 62.92
-1 | 0.401 | 0.00574 | -0.091 | 69.909
-0.5 | 0.464 | 0.00569 | -0.092 | 81.572
0 | 0.528 | 0.00567 | -0.092 | 93.1
0.5 | 0.591 | 0.00571 | -0.093 | 103.459
1 | 0.654 | 0.00578 | -0.094 | 113.135
1.5 | 0.718 | 0.00599 | -0.094 | 119.757
2 | 0.781 | 0.00619 | -0.095 | 126.183
2.5 | 0.844 | 0.00662 | -0.095 | 127.57
3 | 0.907 | 0.00697 | -0.096 | 130.127
3.5 | 0.964 | 0.00735 | -0.097 | 131.251
4 | 1.02 | 0.0069 | -0.097 | 147.796
4.5 | 1.078 | 0.00812 | -0.097 | 132.754
5 | 1.135 | 0.00872 | -0.097 | 130.233
5.5 | 1.192 | 0.00935 | -0.097 | 127.42
6 | 1.247 | 0.00999 | -0.098 | 124.822
6.5 | 1.3 | 0.01059 | -0.098 | 122.829
7 | 1.352 | 0.0112 | -0.098 | 120.698
7.5 | 1.401 | 0.01248 | -0.099 | 112.301
8 | 1.448 | 0.01315 | -0.099 | 110.153
8.5 | 1.492 | 0.01387 | -0.099 | 107.581
9 | 1.533 | 0.01459 | -0.1 | 105.084
9.5 | 1.571 | 0.0154 | -0.1 | 102.03
10 | 1.604 | 0.01625 | -0.1 | 98.678
10.5 | 1.629 | 0.01718 | -0.101 | 94.847
11 | 1.648 | 0.01819 | -0.101 | 90.614
11.5 | 1.661 | 0.01929 | -0.101 | 86.128
12 | 1.666 | 0.02052 | -0.102 | 81.193
12.5 | 1.665 | 0.02178 | -0.102 | 76.427
13 | 1.654 | 0.02304 | -0.102 | 71.8
13.5 | 1.629 | 0.02466 | -0.103 | 66.053
14 | 1.594 | 0.0264 | -0.103 | 60.392
14.5 | 1.549 | 0.02823 | -0.103 | 54.884
15 | 1.495 | 0.03025 | -0.103 | 49.406
15.5 | 1.432 | 0.0326 | -0.103 | 43.917
16 | 1.36 | 0.03501 | -0.103 | 38.85
16.5 | 1.281 | 0.03819 | -0.103 | 33.537
17 | 1.195 | 0.04155 | -0.103 | 28.759

## 134. Re 16M Mach 0.25 (2)
BIGFOIL.COM POLAR EXPORT
NACA63-616 a=0.6
NACA63-616 a=0.6 |  |  |  | Cl Max: | 1.8308 | at alpha= | 20 | deg
XFOIL ncrit=9 |  |  |  | L/D Max: | 186.909 | at alpha= | 3.5 | deg
Re: | 16000000 |  |  | Cd Min: | 0.18139 | at alpha= | -20 | deg
Mach: | 0.25 |  |  | Cl=0 at alpha= | -4.1936 | deg
|  |  |  | @ Cl=0.1, Cd= | 0.0052111
|  |  |  | @ Cl=0.4, Cd= | 0.0046266
|  |  |  | @ Cl=0.6, Cd= | 0.0042326
alpha (deg) | Cl | Cd | Cm | Cl/Cd
-20 | -0.6145 | 0.18139 | -0.0083 | -3.3877
-19 | -1.1217 | 0.07334 | -0.0857 | -15.2945
-18.5 | -1.1867 | 0.05764 | -0.0974 | -20.5881
-18 | -1.2288 | 0.04653 | -0.1048 | -26.4088
-17.5 | -1.2617 | 0.03774 | -0.1095 | -33.4314
-17 | -1.2792 | 0.03106 | -0.1119 | -41.1848
-16.5 | -1.2894 | 0.0254 | -0.1131 | -50.7638
-16 | -1.2939 | 0.0211 | -0.1124 | -61.3223
-15.5 | -1.3071 | 0.01861 | -0.1059 | -70.2364
-15 | -1.2777 | 0.01697 | -0.1022 | -75.2917
-14.5 | -1.2356 | 0.01559 | -0.0995 | -79.2559
-14 | -1.1869 | 0.01441 | -0.0974 | -82.3664
-13.5 | -1.1341 | 0.0134 | -0.0957 | -84.6343
-13 | -1.0787 | 0.01252 | -0.0944 | -86.1581
-12.5 | -1.0216 | 0.01172 | -0.0932 | -87.1672
-12 | -0.963 | 0.011 | -0.0924 | -87.5455
-11.5 | -0.9039 | 0.01031 | -0.0916 | -87.6722
-11 | -0.8441 | 0.00968 | -0.091 | -87.2004
-10.5 | -0.7836 | 0.00912 | -0.0906 | -85.9211
-10 | -0.7228 | 0.00856 | -0.0904 | -84.4393
-9.5 | -0.6612 | 0.00812 | -0.0903 | -81.4286
-9 | -0.5998 | 0.00763 | -0.0902 | -78.6107
-8.5 | -0.5397 | 0.00695 | -0.0902 | -77.6547
-8 | -0.477 | 0.00667 | -0.0905 | -71.5142
-7.5 | -0.4142 | 0.00645 | -0.0908 | -64.2171
-7 | -0.3515 | 0.00622 | -0.0912 | -56.5113
-6.5 | -0.2889 | 0.00601 | -0.0917 | -48.0699
-6 | -0.2261 | 0.00586 | -0.0923 | -38.5836
-5.5 | -0.1635 | 0.00571 | -0.0929 | -28.634
-5 | -0.1009 | 0.00557 | -0.0936 | -18.1149
-4.5 | -0.0383 | 0.00543 | -0.0943 | -7.0534
-4 | 0.0242 | 0.00535 | -0.0951 | 4.5234
-3.5 | 0.0869 | 0.00523 | -0.0959 | 16.6157
-3 | 0.1493 | 0.00514 | -0.0967 | 29.0467
-2.5 | 0.2117 | 0.00504 | -0.0976 | 42.004
-2 | 0.274 | 0.00489 | -0.0985 | 56.0327
-1.5 | 0.3361 | 0.00478 | -0.0994 | 70.3138
-1 | 0.3984 | 0.00463 | -0.1003 | 86.0475
-0.5 | 0.4603 | 0.0045 | -0.1013 | 102.2889
0 | 0.522 | 0.00434 | -0.1023 | 120.2765
0.5 | 0.5838 | 0.00423 | -0.1033 | 138.0142
1 | 0.6459 | 0.00424 | -0.1042 | 152.3349
1.5 | 0.7077 | 0.00428 | -0.1051 | 165.3505
2 | 0.7692 | 0.00438 | -0.106 | 175.6164
2.5 | 0.8303 | 0.00454 | -0.1068 | 182.8855
3 | 0.8903 | 0.00478 | -0.1074 | 186.2552
3.5 | 0.9495 | 0.00508 | -0.1079 | 186.9094
4 | 1.008 | 0.00542 | -0.1082 | 185.9779
4.5 | 1.0655 | 0.0058 | -0.1084 | 183.7069
5 | 1.115 | 0.00668 | -0.1073 | 166.9162
5.5 | 1.1631 | 0.00751 | -0.106 | 154.8735
6.5 | 1.2617 | 0.00868 | -0.1034 | 145.3571
7.5 | 1.344 | 0.00997 | -0.0978 | 134.8044
8 | 1.3539 | 0.01095 | -0.0897 | 123.6438
8.5 | 1.3786 | 0.01207 | -0.0849 | 114.2171
9 | 1.4075 | 0.01323 | -0.081 | 106.387
9.5 | 1.4383 | 0.01443 | -0.0777 | 99.6743
10 | 1.468 | 0.01573 | -0.0744 | 93.3249
10.5 | 1.4969 | 0.01705 | -0.0712 | 87.7947
11 | 1.5266 | 0.01826 | -0.0682 | 83.6035
11.5 | 1.555 | 0.02 | -0.0654 | 77.75
12 | 1.5826 | 0.02187 | -0.0627 | 72.364
12.5 | 1.61 | 0.02389 | -0.0602 | 67.3922
13 | 1.6337 | 0.02626 | -0.0576 | 62.2125
13.5 | 1.6589 | 0.02866 | -0.0554 | 57.8821
14 | 1.6811 | 0.03138 | -0.0531 | 53.5723
14.5 | 1.7029 | 0.03425 | -0.051 | 49.7197
15 | 1.7223 | 0.03743 | -0.049 | 46.0139
15.5 | 1.7409 | 0.04081 | -0.0472 | 42.6587
16 | 1.7583 | 0.04444 | -0.0457 | 39.5657
16.5 | 1.7746 | 0.04832 | -0.0444 | 36.726
17 | 1.7846 | 0.05299 | -0.0433 | 33.6781
17.5 | 1.7986 | 0.05744 | -0.0425 | 31.3127
18 | 1.81 | 0.06232 | -0.0421 | 29.0436
18.5 | 1.8198 | 0.06752 | -0.042 | 26.952
19 | 1.8235 | 0.07362 | -0.0423 | 24.7691
19.5 | 1.8282 | 0.07977 | -0.043 | 22.9184
20 | 1.8308 | 0.08639 | -0.0441 | 21.1923

## 135. Re 16M Mach 0.50 (1)
BIGFOIL.COM POLAR EXPORT
NACA63-616 a=0.6
NACA63-616 a=0.6 |  |  |  | Cl Max: | 1.583 | at alpha= | 9 | deg
JavaFoil+Calcfoil stall+Eppler ext transition |  |  |  | L/D Max: | 135.395 | at alpha= | 2 | deg
Re: | 16000000 |  |  | Cd Min: | 0.00484 | at alpha= | -4.5 | deg
Mach: | 0.5 |  |  | Cl=0 at alpha= | -4.1571 | deg
|  |  |  | @ Cl=0.1, Cd= | 0.005602
|  |  |  | @ Cl=0.4, Cd= | 0.0057717
|  |  |  | @ Cl=0.6, Cd= | 0.0060997
alpha (deg) | Cl | Cd | Cm | Cl/Cd
-20 | -0.907 | 0.17274 | -0.047 | -5.248
-19.5 | -0.878 | 0.16749 | -0.047 | -5.24
-19 | -0.849 | 0.16571 | -0.047 | -5.123
-18.5 | -0.82 | 0.1577 | -0.047 | -5.198
-18 | -0.793 | 0.14807 | -0.048 | -5.353
-17.5 | -0.764 | 0.13961 | -0.048 | -5.474
-17 | -0.735 | 0.13269 | -0.047 | -5.538
-16.5 | -0.705 | 0.12864 | -0.047 | -5.483
-16 | -0.679 | 0.11238 | -0.048 | -6.04
-15.5 | -0.649 | 0.11077 | -0.048 | -5.862
-15 | -0.622 | 0.10229 | -0.05 | -6.085
-14.5 | -0.593 | 0.09777 | -0.049 | -6.066
-14 | -0.567 | 0.0873 | -0.052 | -6.499
-13.5 | -0.544 | 0.07666 | -0.056 | -7.092
-13 | -0.531 | 0.05666 | -0.066 | -9.372
-12.5 | -0.476 | 0.08584 | -0.046 | -5.549
-12 | -0.45 | 0.07607 | -0.05 | -5.912
-11.5 | -0.423 | 0.06812 | -0.054 | -6.216
-11 | -0.408 | 0.04997 | -0.066 | -8.165
-10.5 | -0.408 | 0.02344 | -0.079 | -17.397
-10 | -0.333 | 0.06739 | -0.045 | -4.939
-9.5 | -0.306 | 0.05903 | -0.05 | -5.179
-9 | -0.276 | 0.05815 | -0.048 | -4.753
-8.5 | -0.317 | 0.05138 | -0.053 | -6.177
-8 | -0.417 | 0.0164 | -0.084 | -25.398
-7.5 | -0.423 | 0.00832 | -0.093 | -50.874
-7 | -0.371 | 0.00531 | -0.094 | -69.91
-6.5 | -0.313 | 0.00519 | -0.095 | -60.362
-6 | -0.25 | 0.00506 | -0.095 | -49.474
-5.5 | -0.185 | 0.00494 | -0.096 | -37.363
-5 | -0.117 | 0.00486 | -0.097 | -24.068
-4.5 | -0.048 | 0.00484 | -0.097 | -9.898
-4 | 0.022 | 0.00564 | -0.098 | 3.899
-3.5 | 0.093 | 0.0056 | -0.099 | 16.54
-3 | 0.163 | 0.00562 | -0.099 | 29.097
-2.5 | 0.234 | 0.00565 | -0.1 | 41.524
-2 | 0.306 | 0.00556 | -0.101 | 55.074
-1.5 | 0.377 | 0.0056 | -0.101 | 67.344
-1 | 0.448 | 0.00613 | -0.102 | 73.108
-0.5 | 0.519 | 0.00605 | -0.103 | 85.897
0 | 0.59 | 0.00608 | -0.103 | 97.081
0.5 | 0.661 | 0.00622 | -0.104 | 106.28
1 | 0.732 | 0.00625 | -0.105 | 117.032
1.5 | 0.802 | 0.00658 | -0.105 | 121.861
2 | 0.867 | 0.00641 | -0.105 | 135.395
2.5 | 0.933 | 0.00747 | -0.105 | 124.956
3 | 1 | 0.00795 | -0.106 | 125.844
3.5 | 1.058 | 0.00844 | -0.106 | 125.314
4 | 1.122 | 0.00903 | -0.106 | 124.352
4.5 | 1.187 | 0.00978 | -0.107 | 121.366
5 | 1.25 | 0.01069 | -0.107 | 116.841
5.5 | 1.311 | 0.01168 | -0.108 | 112.217
6 | 1.369 | 0.01268 | -0.108 | 107.942
6.5 | 1.423 | 0.01353 | -0.108 | 105.224
7 | 1.472 | 0.01542 | -0.108 | 95.437
7.5 | 1.518 | 0.01654 | -0.109 | 91.775
8 | 1.554 | 0.01772 | -0.109 | 87.681
8.5 | 1.577 | 0.01901 | -0.11 | 82.95
9 | 1.583 | 0.02049 | -0.11 | 77.255
9.5 | 1.559 | 0.02237 | -0.11 | 69.669
10 | 1.473 | 0.02459 | -0.11 | 59.913
10.5 | 0.961 | 0.02783 | -0.111 | 34.521
11 | 0.991 | 0.02879 | -0.111 | 34.426
11.5 | 1.019 | 0.0319 | -0.111 | 31.948
12 | 1.041 | 0.03721 | -0.11 | 27.984
12.5 | 1.076 | 0.03624 | -0.111 | 29.697
13 | 1.101 | 0.04095 | -0.111 | 26.885
13.5 | 1.133 | 0.0404 | -0.112 | 28.033
14 | 1.159 | 0.04423 | -0.112 | 26.197

## 136. Re 16M Mach 0.50 (2)
BIGFOIL.COM POLAR EXPORT
NACA63-616 a=0.6
NACA63-616 a=0.6 |  |  |  | Cl Max: | 1.6854 | at alpha= | 14 | deg
XFOIL ncrit=9 |  |  |  | L/D Max: | 211.412 | at alpha= | 3.5 | deg
Re: | 16000000 |  |  | Cd Min: | 0.14441 | at alpha= | 17.5 | deg
Mach: | 0.5 |  |  | Cl=0 at alpha= | -99 | deg
|  |  |  | @ Cl=0.1, Cd= | 0.00446
|  |  |  | @ Cl=0.4, Cd= | 0.00446
|  |  |  | @ Cl=0.6, Cd= | 0.00446
alpha (deg) | Cl | Cd | Cm | Cl/Cd
0 | 0.6076 | 0.00446 | -0.1168 | 136.2332
0.5 | 0.6794 | 0.00439 | -0.1179 | 154.7608
1 | 0.7515 | 0.00442 | -0.1189 | 170.0226
1.5 | 0.8235 | 0.00448 | -0.1199 | 183.817
2 | 0.8954 | 0.0046 | -0.1208 | 194.6522
2.5 | 0.9674 | 0.00474 | -0.1215 | 204.0928
3 | 1.0382 | 0.00495 | -0.122 | 209.7374
3.5 | 1.1078 | 0.00524 | -0.1222 | 211.4122
4 | 1.1748 | 0.00566 | -0.1218 | 207.5618
4.5 | 1.2376 | 0.00621 | -0.1206 | 199.2915
5.5 | 1.3203 | 0.00824 | -0.111 | 160.2306
6 | 1.3082 | 0.01006 | -0.0982 | 130.0398
6.5 | 1.3265 | 0.01197 | -0.0914 | 110.8187
7 | 1.3512 | 0.01393 | -0.0857 | 96.9993
7.5 | 1.3731 | 0.01616 | -0.0801 | 84.9691
8 | 1.3918 | 0.01873 | -0.0745 | 74.3086
8.5 | 1.4085 | 0.02158 | -0.0691 | 65.2688
9 | 1.4273 | 0.02462 | -0.0644 | 57.9732
9.5 | 1.4559 | 0.02736 | -0.0606 | 53.2127
10 | 1.4855 | 0.03021 | -0.0571 | 49.1725
10.5 | 1.5162 | 0.03315 | -0.0538 | 45.7376
11 | 1.5492 | 0.03589 | -0.0511 | 43.1652
11.5 | 1.5756 | 0.03946 | -0.0479 | 39.929
12 | 1.6031 | 0.04315 | -0.0449 | 37.1518
12.5 | 1.6269 | 0.04736 | -0.0421 | 34.3518
13 | 1.6504 | 0.05183 | -0.0396 | 31.8426
13.5 | 1.671 | 0.05681 | -0.0374 | 29.4138
14 | 1.6854 | 0.06258 | -0.0355 | 26.9319
14.5 | 1.6845 | 0.07008 | -0.0344 | 24.0368
15 | 1.6653 | 0.07978 | -0.0348 | 20.8737
15.5 | 1.6355 | 0.09115 | -0.037 | 17.943
16 | 1.6005 | 0.1038 | -0.041 | 15.4191
16.5 | 1.5679 | 0.11685 | -0.0463 | 13.4181
17 | 1.536 | 0.13038 | -0.0528 | 11.7809
17.5 | 1.5041 | 0.14441 | -0.0607 | 10.4155

## 137. Re 18M Mach 0.00 (1)
BIGFOIL.COM POLAR EXPORT
NACA63-616 a=0.6
NACA63-616 a=0.6 |  |  |  | Cl Max: | 1.71 | at alpha= | 13.5 | deg
JavaFoil+Calcfoil stall+Eppler ext transition |  |  |  | L/D Max: | 133.287 | at alpha= | 4 | deg
Re: | 18000000 |  |  | Cd Min: | 0.00468 | at alpha= | -4.5 | deg
Mach: | 0 |  |  | Cl=0 at alpha= | -4.1557 | deg
|  |  |  | @ Cl=0.1, Cd= | 0.0053468
|  |  |  | @ Cl=0.4, Cd= | 0.0056742
|  |  |  | @ Cl=0.6, Cd= | 0.0057026
alpha (deg) | Cl | Cd | Cm | Cl/Cd
-18.5 | -0.656 | 0.12424 | -0.043 | -5.281
-18 | -0.67 | 0.11715 | -0.044 | -5.718
-17.5 | -0.681 | 0.11234 | -0.045 | -6.06
-17 | -0.692 | 0.10502 | -0.046 | -6.588
-16.5 | -0.702 | 0.09757 | -0.047 | -7.192
-16 | -0.711 | 0.08928 | -0.049 | -7.96
-15.5 | -0.722 | 0.07739 | -0.052 | -9.325
-15 | -0.734 | 0.06412 | -0.056 | -11.442
-14.5 | -0.757 | 0.04352 | -0.061 | -17.392
-14 | -0.76 | 0.03628 | -0.063 | -20.945
-13.5 | -0.761 | 0.02909 | -0.066 | -26.169
-13 | -0.759 | 0.02267 | -0.068 | -33.495
-12.5 | -0.757 | 0.0167 | -0.07 | -45.362
-12 | -0.744 | 0.01385 | -0.072 | -53.739
-11.5 | -0.736 | 0.00992 | -0.075 | -74.232
-11 | -0.719 | 0.00867 | -0.077 | -82.911
-10.5 | -0.683 | 0.00825 | -0.078 | -82.757
-10 | -0.643 | 0.00784 | -0.078 | -82.024
-9.5 | -0.599 | 0.00546 | -0.079 | -109.699
-9 | -0.552 | 0.00538 | -0.079 | -102.698
-8.5 | -0.503 | 0.00525 | -0.08 | -95.722
-8 | -0.451 | 0.00498 | -0.08 | -90.45
-7.5 | -0.396 | 0.00495 | -0.081 | -80.087
-7 | -0.339 | 0.00488 | -0.081 | -69.458
-6.5 | -0.281 | 0.00478 | -0.082 | -58.764
-6 | -0.222 | 0.00474 | -0.083 | -46.853
-5.5 | -0.163 | 0.00476 | -0.083 | -34.148
-5 | -0.102 | 0.00473 | -0.084 | -21.681
-4.5 | -0.042 | 0.00468 | -0.084 | -8.947
-4 | 0.019 | 0.00537 | -0.085 | 3.566
-3.5 | 0.08 | 0.00535 | -0.085 | 15.029
-3 | 0.142 | 0.00534 | -0.086 | 26.55
-2.5 | 0.203 | 0.00534 | -0.087 | 38.108
-2 | 0.265 | 0.00527 | -0.087 | 50.341
-1.5 | 0.327 | 0.00529 | -0.088 | 61.789
-1 | 0.388 | 0.00568 | -0.088 | 68.361
-0.5 | 0.45 | 0.00565 | -0.089 | 79.644
0 | 0.511 | 0.00563 | -0.089 | 90.761
0.5 | 0.572 | 0.00568 | -0.09 | 100.753
1 | 0.634 | 0.00573 | -0.091 | 110.678
1.5 | 0.695 | 0.00588 | -0.091 | 118.131
2 | 0.756 | 0.0062 | -0.092 | 121.981
2.5 | 0.817 | 0.00648 | -0.092 | 126.03
3 | 0.878 | 0.00675 | -0.093 | 130.184
3.5 | 0.934 | 0.00708 | -0.093 | 131.993
4 | 0.994 | 0.00746 | -0.094 | 133.287
4.5 | 1.054 | 0.00797 | -0.095 | 132.212
5 | 1.105 | 0.00834 | -0.094 | 132.48
5.5 | 1.16 | 0.00883 | -0.095 | 131.401
6 | 1.214 | 0.00937 | -0.095 | 129.549
6.5 | 1.267 | 0.00985 | -0.095 | 128.615
7 | 1.318 | 0.01036 | -0.096 | 127.228
7.5 | 1.367 | 0.01143 | -0.096 | 119.611
8 | 1.415 | 0.01198 | -0.096 | 118.115
8.5 | 1.46 | 0.01259 | -0.097 | 115.967
9 | 1.503 | 0.01319 | -0.097 | 113.94
9.5 | 1.544 | 0.01385 | -0.097 | 111.473
10 | 1.581 | 0.01453 | -0.098 | 108.835
10.5 | 1.613 | 0.01526 | -0.098 | 105.759
11 | 1.641 | 0.01613 | -0.098 | 101.752
11.5 | 1.665 | 0.01696 | -0.099 | 98.19
12 | 1.684 | 0.01793 | -0.099 | 93.934
12.5 | 1.699 | 0.01881 | -0.099 | 90.326
13 | 1.709 | 0.01991 | -0.1 | 85.827
13.5 | 1.71 | 0.02107 | -0.1 | 81.166
14 | 1.705 | 0.02229 | -0.1 | 76.494
14.5 | 1.696 | 0.02365 | -0.1 | 71.698
15 | 1.681 | 0.02515 | -0.101 | 66.835
15.5 | 1.661 | 0.02632 | -0.101 | 63.11
16 | 1.637 | 0.02791 | -0.101 | 58.642
16.5 | 1.608 | 0.02984 | -0.101 | 53.885
17 | 1.576 | 0.0317 | -0.101 | 49.728
17.5 | 1.54 | 0.03394 | -0.102 | 45.385
18 | 1.503 | 0.03603 | -0.102 | 41.701
18.5 | 1.462 | 0.0385 | -0.102 | 37.97

## 138. Re 18M Mach 0.00 (2)
BIGFOIL.COM POLAR EXPORT
NACA63-616 a=0.6
NACA63-616 a=0.6 |  |  |  | Cl Max: | 1.8819 | at alpha= | 20 | deg
XFOIL ncrit=9 |  |  |  | L/D Max: | 179.368 | at alpha= | 4 | deg
Re: | 18000000 |  |  | Cd Min: | 0.06248 | at alpha= | 20 | deg
Mach: | 0 |  |  | Cl=0 at alpha= | -4.1943 | deg
|  |  |  | @ Cl=0.1, Cd= | 0.0050816
|  |  |  | @ Cl=0.4, Cd= | 0.0045525
|  |  |  | @ Cl=0.6, Cd= | 0.0042037
alpha (deg) | Cl | Cd | Cm | Cl/Cd
-12 | -0.9074 | 0.0096 | -0.0818 | -94.5208
-11.5 | -0.852 | 0.00912 | -0.082 | -93.4211
-11 | -0.7963 | 0.00865 | -0.0823 | -92.0578
-10.5 | -0.7398 | 0.00824 | -0.0827 | -89.7816
-10 | -0.6828 | 0.00782 | -0.0831 | -87.3146
-9.5 | -0.6273 | 0.00712 | -0.0834 | -88.1039
-9 | -0.5693 | 0.00681 | -0.084 | -83.5977
-8.5 | -0.5109 | 0.00656 | -0.0846 | -77.8811
-8 | -0.4519 | 0.00635 | -0.0852 | -71.1654
-7.5 | -0.393 | 0.00617 | -0.0859 | -63.6953
-7 | -0.3339 | 0.00595 | -0.0866 | -56.1176
-6.5 | -0.2746 | 0.00581 | -0.0874 | -47.2633
-6 | -0.2151 | 0.00567 | -0.0881 | -37.9365
-5.5 | -0.1557 | 0.00552 | -0.0889 | -28.2065
-5 | -0.0962 | 0.00542 | -0.0897 | -17.7491
-4.5 | -0.0365 | 0.00529 | -0.0905 | -6.8998
-4 | 0.0232 | 0.00519 | -0.0913 | 4.4701
-3.5 | 0.083 | 0.00511 | -0.0922 | 16.2427
-3 | 0.1428 | 0.00501 | -0.093 | 28.503
-2.5 | 0.2025 | 0.00493 | -0.0939 | 41.0751
-2 | 0.2622 | 0.00479 | -0.0948 | 54.739
-1.5 | 0.3218 | 0.00469 | -0.0957 | 68.6141
-1 | 0.3814 | 0.00459 | -0.0966 | 83.0937
-0.5 | 0.4409 | 0.00447 | -0.0975 | 98.6353
0 | 0.5002 | 0.00434 | -0.0985 | 115.2535
0.5 | 0.5594 | 0.00419 | -0.0995 | 133.5084
1 | 0.6186 | 0.00421 | -0.1004 | 146.9359
1.5 | 0.6778 | 0.00427 | -0.1012 | 158.7354
2 | 0.7365 | 0.00436 | -0.1021 | 168.922
2.5 | 0.7946 | 0.00454 | -0.1028 | 175.022
3 | 0.8518 | 0.00481 | -0.1034 | 177.0894
3.5 | 0.9088 | 0.00507 | -0.104 | 179.2505
4 | 0.965 | 0.00538 | -0.1045 | 179.368
4.5 | 1.0185 | 0.00589 | -0.1046 | 172.9202
5 | 1.0675 | 0.00669 | -0.104 | 159.5665
6 | 1.1694 | 0.00773 | -0.1033 | 151.2807
6.5 | 1.2191 | 0.00823 | -0.1027 | 148.1288
7 | 1.2668 | 0.00876 | -0.1018 | 144.6119
7.5 | 1.3131 | 0.00928 | -0.1007 | 141.4978
8 | 1.3543 | 0.00992 | -0.0987 | 136.5222
8.5 | 1.3931 | 0.0105 | -0.0962 | 132.6762
9 | 1.4113 | 0.01114 | -0.0899 | 126.6876
9.5 | 1.4399 | 0.01188 | -0.0861 | 121.2037
10 | 1.4689 | 0.01275 | -0.0828 | 115.2078
10.5 | 1.4987 | 0.01365 | -0.0798 | 109.7949
11.5 | 1.5552 | 0.01558 | -0.0738 | 99.8203
12 | 1.5839 | 0.01691 | -0.0713 | 93.6665
12.5 | 1.6121 | 0.01834 | -0.069 | 87.9008
13 | 1.637 | 0.02003 | -0.0665 | 81.7274
13.5 | 1.6635 | 0.02169 | -0.0643 | 76.6943
14 | 1.687 | 0.02363 | -0.0621 | 71.3923
14.5 | 1.7087 | 0.02579 | -0.0599 | 66.2544
15 | 1.7316 | 0.02799 | -0.0581 | 61.865
15.5 | 1.7531 | 0.03038 | -0.0563 | 57.7057
16 | 1.7699 | 0.03324 | -0.0545 | 53.2461
16.5 | 1.7903 | 0.0359 | -0.0531 | 49.8691
17 | 1.8079 | 0.03889 | -0.0517 | 46.4875
17.5 | 1.8258 | 0.04197 | -0.0506 | 43.5025
18 | 1.8372 | 0.04575 | -0.0495 | 40.1574
18.5 | 1.8511 | 0.04947 | -0.0487 | 37.4186
19 | 1.8633 | 0.05345 | -0.0482 | 34.8606
19.5 | 1.8743 | 0.05771 | -0.0479 | 32.4779
20 | 1.8819 | 0.06248 | -0.0478 | 30.12

## 139. Re 18M Mach 0.10 (1)
BIGFOIL.COM POLAR EXPORT
NACA63-616 a=0.6
NACA63-616 a=0.6 |  |  |  | Cl Max: | 1.704 | at alpha= | 13 | deg
JavaFoil+Calcfoil stall+Eppler ext transition |  |  |  | L/D Max: | 142.616 | at alpha= | 4.5 | deg
Re: | 18000000 |  |  | Cd Min: | 0.00473 | at alpha= | -5 | deg
Mach: | 0.1 |  |  | Cl=0 at alpha= | -4.1557 | deg
|  |  |  | @ Cl=0.1, Cd= | 0.0053469
|  |  |  | @ Cl=0.4, Cd= | 0.0057003
|  |  |  | @ Cl=0.6, Cd= | 0.0057182
alpha (deg) | Cl | Cd | Cm | Cl/Cd
-18 | -0.629 | 0.12089 | -0.043 | -5.207
-17.5 | -0.644 | 0.11582 | -0.044 | -5.56
-17 | -0.658 | 0.10901 | -0.045 | -6.035
-16.5 | -0.671 | 0.10161 | -0.046 | -6.599
-16 | -0.681 | 0.09506 | -0.047 | -7.16
-15.5 | -0.693 | 0.08446 | -0.05 | -8.202
-15 | -0.704 | 0.07359 | -0.053 | -9.561
-14.5 | -0.719 | 0.05859 | -0.057 | -12.264
-14 | -0.734 | 0.04384 | -0.062 | -16.733
-13.5 | -0.744 | 0.03237 | -0.065 | -22.972
-13 | -0.745 | 0.02481 | -0.067 | -30.044
-12.5 | -0.744 | 0.01857 | -0.07 | -40.083
-12 | -0.732 | 0.01573 | -0.072 | -46.531
-11.5 | -0.728 | 0.01091 | -0.075 | -66.799
-11 | -0.717 | 0.0088 | -0.077 | -81.49
-10.5 | -0.682 | 0.0084 | -0.078 | -81.159
-10 | -0.643 | 0.00787 | -0.078 | -81.658
-9.5 | -0.6 | 0.00548 | -0.079 | -109.447
-9 | -0.554 | 0.00538 | -0.08 | -102.853
-8.5 | -0.504 | 0.00527 | -0.08 | -95.626
-8 | -0.452 | 0.00498 | -0.081 | -90.851
-7.5 | -0.398 | 0.00496 | -0.081 | -80.24
-7 | -0.341 | 0.00489 | -0.082 | -69.635
-6.5 | -0.282 | 0.00479 | -0.082 | -58.941
-6 | -0.223 | 0.00476 | -0.083 | -46.934
-5.5 | -0.163 | 0.00477 | -0.084 | -34.278
-5 | -0.103 | 0.00473 | -0.084 | -21.78
-4.5 | -0.042 | 0.00534 | -0.085 | -7.875
-4 | 0.019 | 0.00537 | -0.085 | 3.581
-3.5 | 0.081 | 0.00535 | -0.086 | 15.096
-3 | 0.143 | 0.00534 | -0.086 | 26.673
-2.5 | 0.204 | 0.00534 | -0.087 | 38.266
-2 | 0.267 | 0.00528 | -0.088 | 50.534
-1.5 | 0.329 | 0.00529 | -0.088 | 62.147
-1 | 0.39 | 0.00571 | -0.089 | 68.317
-0.5 | 0.452 | 0.00565 | -0.089 | 80.022
0 | 0.514 | 0.00566 | -0.09 | 90.802
0.5 | 0.575 | 0.00569 | -0.09 | 101.157
1 | 0.637 | 0.00576 | -0.091 | 110.572
1.5 | 0.698 | 0.00593 | -0.092 | 117.875
2 | 0.76 | 0.00625 | -0.092 | 121.497
2.5 | 0.821 | 0.00651 | -0.093 | 126.169
3 | 0.883 | 0.00681 | -0.093 | 129.647
3.5 | 0.939 | 0.0071 | -0.094 | 132.137
4 | 0.999 | 0.00747 | -0.095 | 133.67
4.5 | 1.055 | 0.0074 | -0.095 | 142.616
5 | 1.11 | 0.0084 | -0.095 | 132.084
5.5 | 1.165 | 0.00892 | -0.095 | 130.607
6 | 1.219 | 0.00946 | -0.095 | 128.909
6.5 | 1.272 | 0.00995 | -0.096 | 127.882
7 | 1.323 | 0.01047 | -0.096 | 126.425
7.5 | 1.372 | 0.01156 | -0.096 | 118.731
8 | 1.42 | 0.01212 | -0.097 | 117.193
8.5 | 1.465 | 0.01274 | -0.097 | 114.991
9 | 1.508 | 0.01336 | -0.098 | 112.876
9.5 | 1.548 | 0.01404 | -0.098 | 110.316
10 | 1.586 | 0.01473 | -0.098 | 107.605
10.5 | 1.617 | 0.01547 | -0.099 | 104.53
11 | 1.644 | 0.01637 | -0.099 | 100.404
11.5 | 1.666 | 0.01727 | -0.099 | 96.459
12 | 1.684 | 0.01824 | -0.099 | 92.325
12.5 | 1.697 | 0.01919 | -0.1 | 88.394
13 | 1.704 | 0.02028 | -0.1 | 84.011
13.5 | 1.702 | 0.02146 | -0.1 | 79.322
14 | 1.694 | 0.02276 | -0.101 | 74.459
14.5 | 1.681 | 0.02417 | -0.101 | 69.544
15 | 1.662 | 0.02572 | -0.101 | 64.608
15.5 | 1.637 | 0.02695 | -0.101 | 60.752
16 | 1.608 | 0.02864 | -0.102 | 56.16
16.5 | 1.574 | 0.03071 | -0.102 | 51.264
17 | 1.537 | 0.03262 | -0.102 | 47.118
17.5 | 1.496 | 0.03508 | -0.102 | 42.642
18 | 1.452 | 0.03772 | -0.102 | 38.487

## 140. Re 18M Mach 0.10 (2)
BIGFOIL.COM POLAR EXPORT
NACA63-616 a=0.6
NACA63-616 a=0.6 |  |  |  | Cl Max: | 1.8742 | at alpha= | 20 | deg
XFOIL ncrit=9 |  |  |  | L/D Max: | 180.241 | at alpha= | 4 | deg
Re: | 18000000 |  |  | Cd Min: | 0.066 | at alpha= | 20 | deg
Mach: | 0.1 |  |  | Cl=0 at alpha= | -4.1944 | deg
|  |  |  | @ Cl=0.1, Cd= | 0.0050926
|  |  |  | @ Cl=0.4, Cd= | 0.0045679
|  |  |  | @ Cl=0.6, Cd= | 0.0042062
alpha (deg) | Cl | Cd | Cm | Cl/Cd
-20 | -1.4261 | 0.03745 | -0.0971 | -38.0801
-19.5 | -1.4414 | 0.03132 | -0.0991 | -46.0217
-19 | -1.4489 | 0.02616 | -0.1002 | -55.3861
-18.5 | -1.4445 | 0.02249 | -0.1001 | -64.2285
-18 | -1.4401 | 0.01974 | -0.0982 | -72.9534
-17.5 | -1.4459 | 0.01803 | -0.0917 | -80.1941
-17 | -1.4146 | 0.01688 | -0.0891 | -83.8033
-16.5 | -1.3755 | 0.01587 | -0.0874 | -86.673
-16 | -1.3319 | 0.01496 | -0.0862 | -89.0307
-15.5 | -1.2854 | 0.01411 | -0.0852 | -91.0985
-15 | -1.2364 | 0.01336 | -0.0845 | -92.5449
-14.5 | -1.1858 | 0.01266 | -0.084 | -93.6651
-14 | -1.1338 | 0.012 | -0.0836 | -94.4833
-13.5 | -1.0806 | 0.01139 | -0.0834 | -94.8727
-13 | -1.0265 | 0.01083 | -0.0832 | -94.783
-12 | -0.9161 | 0.00977 | -0.0832 | -93.7666
-11.5 | -0.86 | 0.00927 | -0.0834 | -92.7724
-11 | -0.8035 | 0.00878 | -0.0835 | -91.5148
-10.5 | -0.7465 | 0.00833 | -0.0838 | -89.6158
-10 | -0.6888 | 0.00793 | -0.0841 | -86.86
-9.5 | -0.631 | 0.0075 | -0.0845 | -84.1333
-9 | -0.5742 | 0.00689 | -0.0849 | -83.3382
-8.5 | -0.5153 | 0.00659 | -0.0854 | -78.1942
-8 | -0.4558 | 0.00637 | -0.086 | -71.5542
-7.5 | -0.3962 | 0.00619 | -0.0866 | -64.0065
-7 | -0.3366 | 0.00598 | -0.0873 | -56.2876
-6.5 | -0.2768 | 0.00582 | -0.088 | -47.5601
-6 | -0.2168 | 0.00568 | -0.0887 | -38.169
-5.5 | -0.1569 | 0.00553 | -0.0895 | -28.3725
-5 | -0.0969 | 0.00543 | -0.0903 | -17.8453
-4.5 | -0.0368 | 0.0053 | -0.0911 | -6.9434
-4 | 0.0234 | 0.0052 | -0.0919 | 4.5
-3.5 | 0.0835 | 0.00512 | -0.0927 | 16.3086
-3 | 0.1438 | 0.00502 | -0.0936 | 28.6454
-2.5 | 0.2038 | 0.00494 | -0.0945 | 41.2551
-2 | 0.264 | 0.0048 | -0.0954 | 55
-1.5 | 0.324 | 0.0047 | -0.0963 | 68.9362
-1 | 0.384 | 0.0046 | -0.0972 | 83.4783
-0.5 | 0.4438 | 0.00448 | -0.0981 | 99.0625
0 | 0.5036 | 0.00434 | -0.0991 | 116.0369
0.5 | 0.5631 | 0.0042 | -0.1 | 134.0714
1 | 0.6228 | 0.00421 | -0.1009 | 147.9335
1.5 | 0.6823 | 0.00427 | -0.1018 | 159.7892
2 | 0.7414 | 0.00436 | -0.1027 | 170.0459
2.5 | 0.8 | 0.00454 | -0.1034 | 176.2115
3 | 0.8577 | 0.0048 | -0.104 | 178.6875
4 | 0.9715 | 0.00539 | -0.1051 | 180.2412
4.5 | 1.0255 | 0.00588 | -0.1052 | 174.4048
5 | 1.0744 | 0.00671 | -0.1045 | 160.1192
6 | 1.1765 | 0.00777 | -0.1036 | 151.4157
6.5 | 1.2261 | 0.00829 | -0.1029 | 147.9011
7 | 1.2736 | 0.00883 | -0.1019 | 144.2356
7.5 | 1.3194 | 0.00937 | -0.1005 | 140.8111
8 | 1.3595 | 0.01003 | -0.0982 | 135.5434
8.5 | 1.3901 | 0.01058 | -0.094 | 131.3894
9 | 1.4106 | 0.01136 | -0.0883 | 124.1725
9.5 | 1.4403 | 0.01217 | -0.0848 | 118.3484
10 | 1.4698 | 0.0131 | -0.0815 | 112.1985
10.5 | 1.4999 | 0.01405 | -0.0785 | 106.7544
11 | 1.5278 | 0.0148 | -0.0753 | 103.2297
11.5 | 1.5562 | 0.01614 | -0.0725 | 96.4188
12 | 1.585 | 0.01754 | -0.07 | 90.3649
12.5 | 1.6125 | 0.01908 | -0.0675 | 84.5126
13 | 1.6374 | 0.02085 | -0.065 | 78.5324
13.5 | 1.6637 | 0.02261 | -0.0628 | 73.5825
14 | 1.6868 | 0.02468 | -0.0606 | 68.3468
14.5 | 1.7095 | 0.02689 | -0.0585 | 63.5738
15 | 1.7332 | 0.02913 | -0.0567 | 59.4988
15.5 | 1.7546 | 0.03162 | -0.0549 | 55.4902
16 | 1.772 | 0.03455 | -0.0531 | 51.288
16.5 | 1.791 | 0.03744 | -0.0516 | 47.8365
17 | 1.8055 | 0.04085 | -0.0502 | 44.1983
17.5 | 1.8217 | 0.04423 | -0.049 | 41.187
18 | 1.8341 | 0.04811 | -0.048 | 38.1231
18.5 | 1.848 | 0.05198 | -0.0474 | 35.5521
19 | 1.8586 | 0.0563 | -0.0469 | 33.0124
19.5 | 1.8684 | 0.06087 | -0.0467 | 30.6949
20 | 1.8742 | 0.066 | -0.0468 | 28.397

## 141. Re 18M Mach 0.25 (1)
BIGFOIL.COM POLAR EXPORT
NACA63-616 a=0.6
NACA63-616 a=0.6 |  |  |  | Cl Max: | 1.668 | at alpha= | 12 | deg
JavaFoil+Calcfoil stall+Eppler ext transition |  |  |  | L/D Max: | 139.801 | at alpha= | 4 | deg
Re: | 18000000 |  |  | Cd Min: | 0.0047 | at alpha= | -4.5 | deg
Mach: | 0.25 |  |  | Cl=0 at alpha= | -4.1587 | deg
|  |  |  | @ Cl=0.1, Cd= | 0.0054127
|  |  |  | @ Cl=0.4, Cd= | 0.0057732
|  |  |  | @ Cl=0.6, Cd= | 0.0057443
alpha (deg) | Cl | Cd | Cm | Cl/Cd
-16 | -0.447 | 0.11209 | -0.042 | -3.991
-15.5 | -0.485 | 0.10508 | -0.043 | -4.618
-15 | -0.519 | 0.09761 | -0.044 | -5.314
-14.5 | -0.547 | 0.09163 | -0.046 | -5.968
-14 | -0.571 | 0.08291 | -0.048 | -6.89
-13.5 | -0.591 | 0.07443 | -0.051 | -7.944
-13 | -0.608 | 0.06411 | -0.055 | -9.488
-12.5 | -0.626 | 0.05045 | -0.06 | -12.402
-12 | -0.655 | 0.02894 | -0.068 | -22.626
-11.5 | -0.657 | 0.02212 | -0.071 | -29.693
-11 | -0.666 | 0.01319 | -0.076 | -50.499
-10.5 | -0.653 | 0.01068 | -0.078 | -61.162
-10 | -0.639 | 0.00847 | -0.081 | -75.464
-9.5 | -0.601 | 0.00798 | -0.081 | -75.317
-9 | -0.559 | 0.00548 | -0.082 | -101.848
-8.5 | -0.511 | 0.00539 | -0.082 | -94.908
-8 | -0.46 | 0.00507 | -0.083 | -90.794
-7.5 | -0.406 | 0.00507 | -0.084 | -80.041
-7 | -0.348 | 0.00499 | -0.084 | -69.706
-6.5 | -0.289 | 0.00485 | -0.085 | -59.603
-6 | -0.229 | 0.00484 | -0.085 | -47.215
-5.5 | -0.168 | 0.0048 | -0.086 | -34.938
-5 | -0.106 | 0.00476 | -0.086 | -22.195
-4.5 | -0.043 | 0.0047 | -0.087 | -9.176
-4 | 0.02 | 0.0054 | -0.088 | 3.662
-3.5 | 0.083 | 0.00541 | -0.088 | 15.329
-3 | 0.146 | 0.00542 | -0.089 | 27.035
-2.5 | 0.21 | 0.00536 | -0.089 | 39.165
-2 | 0.274 | 0.00532 | -0.09 | 51.503
-1.5 | 0.338 | 0.00535 | -0.091 | 63.141
-1 | 0.401 | 0.00578 | -0.091 | 69.329
-0.5 | 0.464 | 0.00572 | -0.092 | 81.15
0 | 0.528 | 0.0057 | -0.092 | 92.536
0.5 | 0.591 | 0.00573 | -0.093 | 103.133
1 | 0.654 | 0.00583 | -0.094 | 112.222
1.5 | 0.718 | 0.00601 | -0.094 | 119.486
2 | 0.781 | 0.00639 | -0.095 | 122.138
2.5 | 0.844 | 0.00668 | -0.095 | 126.387
3 | 0.907 | 0.00697 | -0.096 | 130.175
3.5 | 0.964 | 0.00736 | -0.097 | 130.995
4 | 1.021 | 0.0073 | -0.097 | 139.801
4.5 | 1.079 | 0.00818 | -0.097 | 131.939
5 | 1.136 | 0.00876 | -0.097 | 129.667
5.5 | 1.193 | 0.00934 | -0.097 | 127.669
6 | 1.247 | 0.00994 | -0.098 | 125.453
6.5 | 1.301 | 0.01047 | -0.098 | 124.243
7 | 1.353 | 0.01107 | -0.099 | 122.286
7.5 | 1.402 | 0.01224 | -0.099 | 114.58
8 | 1.45 | 0.0129 | -0.099 | 112.374
8.5 | 1.494 | 0.01359 | -0.1 | 109.885
9 | 1.535 | 0.0143 | -0.1 | 107.287
9.5 | 1.572 | 0.01508 | -0.1 | 104.262
10 | 1.606 | 0.01589 | -0.101 | 101.031
10.5 | 1.631 | 0.01684 | -0.101 | 96.82
11 | 1.65 | 0.01784 | -0.101 | 92.494
11.5 | 1.662 | 0.01896 | -0.102 | 87.669
12 | 1.668 | 0.02007 | -0.102 | 83.116
12.5 | 1.666 | 0.02129 | -0.102 | 78.258
13 | 1.655 | 0.02264 | -0.102 | 73.121
13.5 | 1.63 | 0.02426 | -0.103 | 67.188
14 | 1.595 | 0.02591 | -0.103 | 61.58
14.5 | 1.55 | 0.02779 | -0.103 | 55.786
15 | 1.496 | 0.02998 | -0.103 | 49.903
15.5 | 1.433 | 0.03178 | -0.103 | 45.079
16 | 1.362 | 0.03419 | -0.103 | 39.827
16.5 | 1.282 | 0.03748 | -0.103 | 34.196
17 | 1.196 | 0.04075 | -0.103 | 29.342

## 142. Re 18M Mach 0.25 (2)
BIGFOIL.COM POLAR EXPORT
NACA63-616 a=0.6
NACA63-616 a=0.6 |  |  |  | Cl Max: | 1.8453 | at alpha= | 20 | deg
XFOIL ncrit=9 |  |  |  | L/D Max: | 185.332 | at alpha= | 3.5 | deg
Re: | 18000000 |  |  | Cd Min: | 0.17967 | at alpha= | -20 | deg
Mach: | 0.25 |  |  | Cl=0 at alpha= | -4.1922 | deg
|  |  |  | @ Cl=0.1, Cd= | 0.0051486
|  |  |  | @ Cl=0.4, Cd= | 0.0046262
|  |  |  | @ Cl=0.6, Cd= | 0.0042252
alpha (deg) | Cl | Cd | Cm | Cl/Cd
-20 | -0.6211 | 0.17967 | -0.0092 | -3.4569
-19.5 | -1.0357 | 0.09358 | -0.0702 | -11.0675
-19 | -1.169 | 0.06709 | -0.091 | -17.4244
-18.5 | -1.2261 | 0.05313 | -0.1011 | -23.0774
-18 | -1.2627 | 0.04322 | -0.1073 | -29.2156
-17.5 | -1.2902 | 0.03527 | -0.111 | -36.5807
-17 | -1.3047 | 0.02902 | -0.1129 | -44.9586
-16.5 | -1.3121 | 0.02375 | -0.1137 | -55.2463
-16 | -1.3178 | 0.01993 | -0.1118 | -66.1214
-15.5 | -1.3222 | 0.01795 | -0.1048 | -73.6602
-15 | -1.2874 | 0.0164 | -0.1015 | -78.5
-14.5 | -1.2427 | 0.0151 | -0.099 | -82.298
-14 | -1.1924 | 0.01398 | -0.097 | -85.2933
-13.5 | -1.1385 | 0.01302 | -0.0954 | -87.4424
-13 | -1.0823 | 0.01218 | -0.0941 | -88.8588
-12.5 | -1.0245 | 0.01141 | -0.093 | -89.7897
-12 | -0.9655 | 0.01072 | -0.0922 | -90.0653
-11.5 | -0.9056 | 0.01011 | -0.0915 | -89.5747
-11 | -0.8455 | 0.00951 | -0.0909 | -88.9064
-10.5 | -0.7847 | 0.00896 | -0.0906 | -87.5781
-10 | -0.7237 | 0.00841 | -0.0903 | -86.0523
-9.5 | -0.6621 | 0.00796 | -0.0902 | -83.1784
-9 | -0.6004 | 0.00754 | -0.0902 | -79.6286
-8.5 | -0.5402 | 0.00685 | -0.0902 | -78.8613
-8 | -0.4777 | 0.00653 | -0.0904 | -73.1547
-7.5 | -0.4148 | 0.00633 | -0.0908 | -65.5292
-7 | -0.352 | 0.00611 | -0.0912 | -57.6105
-6.5 | -0.2893 | 0.00592 | -0.0917 | -48.8682
-6 | -0.2266 | 0.00577 | -0.0923 | -39.2721
-5.5 | -0.1638 | 0.00562 | -0.0929 | -29.1459
-5 | -0.1012 | 0.00549 | -0.0936 | -18.4335
-4.5 | -0.0386 | 0.00537 | -0.0943 | -7.1881
-4 | 0.0241 | 0.00526 | -0.0951 | 4.5817
-3.5 | 0.0866 | 0.00517 | -0.0959 | 16.7505
-3 | 0.1492 | 0.00507 | -0.0967 | 29.428
-2.5 | 0.2116 | 0.00498 | -0.0976 | 42.49
-2 | 0.2739 | 0.00485 | -0.0985 | 56.4742
-1.5 | 0.3362 | 0.00473 | -0.0994 | 71.0782
-1 | 0.3983 | 0.00463 | -0.1003 | 86.0259
-0.5 | 0.4604 | 0.00449 | -0.1013 | 102.539
0 | 0.5223 | 0.00435 | -0.1023 | 120.069
0.5 | 0.584 | 0.00422 | -0.1033 | 138.3886
1 | 0.6458 | 0.00424 | -0.1042 | 152.3113
1.5 | 0.7078 | 0.00428 | -0.1052 | 165.3738
2 | 0.7691 | 0.00437 | -0.106 | 175.9954
2.5 | 0.83 | 0.00454 | -0.1068 | 182.8194
3 | 0.8898 | 0.00481 | -0.1074 | 184.9896
3.5 | 0.9489 | 0.00512 | -0.1078 | 185.332
4 | 1.0072 | 0.00547 | -0.1081 | 184.1316
4.5 | 1.0637 | 0.00591 | -0.1082 | 179.9831
5 | 1.1138 | 0.00675 | -0.1072 | 165.0074
5.5 | 1.1627 | 0.00752 | -0.1059 | 154.6144
6 | 1.2143 | 0.00804 | -0.105 | 151.0323
6.5 | 1.2629 | 0.00862 | -0.1036 | 146.5081
7 | 1.3079 | 0.00924 | -0.1015 | 141.5476
7.5 | 1.3476 | 0.0099 | -0.0984 | 136.1212
8 | 1.3583 | 0.0108 | -0.0903 | 125.7685
8.5 | 1.3852 | 0.0118 | -0.0857 | 117.3898
9 | 1.4143 | 0.01293 | -0.0819 | 109.3813
9.5 | 1.4456 | 0.01409 | -0.0785 | 102.5976
10 | 1.4773 | 0.01531 | -0.0754 | 96.4925
10.5 | 1.5061 | 0.01668 | -0.0722 | 90.2938
11 | 1.5357 | 0.01771 | -0.069 | 86.7137
11.5 | 1.5631 | 0.01948 | -0.0661 | 80.2413
12 | 1.5924 | 0.02124 | -0.0635 | 74.9718
12.5 | 1.618 | 0.02332 | -0.0607 | 69.3825
13 | 1.6436 | 0.02553 | -0.0582 | 64.3792
13.5 | 1.6683 | 0.02793 | -0.0559 | 59.7315
14 | 1.6923 | 0.03048 | -0.0536 | 55.5217
14.5 | 1.7145 | 0.03327 | -0.0515 | 51.5329
15 | 1.7335 | 0.03644 | -0.0494 | 47.5714
15.5 | 1.7535 | 0.03966 | -0.0476 | 44.2133
16 | 1.7698 | 0.04334 | -0.0459 | 40.8353
16.5 | 1.7859 | 0.04718 | -0.0445 | 37.8529
17 | 1.7993 | 0.05147 | -0.0433 | 34.9582
17.5 | 1.8137 | 0.05581 | -0.0425 | 32.4978
18 | 1.8225 | 0.06092 | -0.042 | 29.9163
18.5 | 1.831 | 0.06623 | -0.0418 | 27.6461
19 | 1.8342 | 0.07234 | -0.0421 | 25.3553
19.5 | 1.8405 | 0.07829 | -0.0426 | 23.5087
20 | 1.8453 | 0.08455 | -0.0436 | 21.825

## 143. Re 18M Mach 0.50 (1)
BIGFOIL.COM POLAR EXPORT
NACA63-616 a=0.6
NACA63-616 a=0.6 |  |  |  | Cl Max: | 1.584 | at alpha= | 9 | deg
JavaFoil+Calcfoil stall+Eppler ext transition |  |  |  | L/D Max: | 124.874 | at alpha= | 3 | deg
Re: | 18000000 |  |  | Cd Min: | 0.0048 | at alpha= | -4.5 | deg
Mach: | 0.5 |  |  | Cl=0 at alpha= | -4.1571 | deg
|  |  |  | @ Cl=0.1, Cd= | 0.005593
|  |  |  | @ Cl=0.4, Cd= | 0.0056032
|  |  |  | @ Cl=0.6, Cd= | 0.006147
alpha (deg) | Cl | Cd | Cm | Cl/Cd
-20 | -0.907 | 0.17902 | -0.047 | -5.064
-19.5 | -0.878 | 0.17687 | -0.047 | -4.963
-19 | -0.849 | 0.16787 | -0.047 | -5.056
-18.5 | -0.819 | 0.16567 | -0.046 | -4.946
-18 | -0.792 | 0.15136 | -0.047 | -5.233
-17.5 | -0.764 | 0.14458 | -0.047 | -5.282
-17 | -0.734 | 0.13944 | -0.047 | -5.267
-16.5 | -0.705 | 0.13235 | -0.047 | -5.33
-16 | -0.677 | 0.11916 | -0.047 | -5.683
-15.5 | -0.649 | 0.11471 | -0.047 | -5.658
-15 | -0.622 | 0.10334 | -0.049 | -6.022
-14.5 | -0.594 | 0.09633 | -0.05 | -6.163
-14 | -0.569 | 0.08559 | -0.053 | -6.644
-13.5 | -0.543 | 0.07748 | -0.056 | -7.009
-13 | -0.527 | 0.06003 | -0.064 | -8.784
-12.5 | -0.477 | 0.08495 | -0.047 | -5.609
-12 | -0.45 | 0.0749 | -0.051 | -6.012
-11.5 | -0.424 | 0.06766 | -0.054 | -6.266
-11 | -0.414 | 0.0444 | -0.069 | -9.323
-10.5 | -0.409 | 0.0225 | -0.08 | -18.174
-10 | -0.333 | 0.067 | -0.045 | -4.968
-9.5 | -0.306 | 0.05837 | -0.05 | -5.243
-9 | -0.277 | 0.05792 | -0.048 | -4.775
-8.5 | -0.318 | 0.05081 | -0.054 | -6.253
-8 | -0.422 | 0.01444 | -0.086 | -29.197
-7.5 | -0.423 | 0.00819 | -0.093 | -51.64
-7 | -0.371 | 0.00527 | -0.094 | -70.509
-6.5 | -0.313 | 0.00514 | -0.095 | -60.923
-6 | -0.25 | 0.00509 | -0.095 | -49.193
-5.5 | -0.185 | 0.0049 | -0.096 | -37.656
-5 | -0.117 | 0.00482 | -0.097 | -24.267
-4.5 | -0.048 | 0.0048 | -0.097 | -9.985
-4 | 0.022 | 0.00558 | -0.098 | 3.944
-3.5 | 0.093 | 0.00559 | -0.099 | 16.562
-3 | 0.163 | 0.00562 | -0.099 | 29.061
-2.5 | 0.234 | 0.00559 | -0.1 | 41.944
-2 | 0.306 | 0.00558 | -0.101 | 54.958
-1.5 | 0.377 | 0.0056 | -0.101 | 67.396
-1 | 0.448 | 0.00561 | -0.102 | 79.87
-0.5 | 0.519 | 0.00604 | -0.103 | 85.918
0 | 0.59 | 0.00614 | -0.103 | 96.067
0.5 | 0.661 | 0.00619 | -0.104 | 106.747
1 | 0.732 | 0.00639 | -0.105 | 114.524
1.5 | 0.802 | 0.0066 | -0.105 | 121.582
2 | 0.866 | 0.00714 | -0.105 | 121.268
2.5 | 0.933 | 0.00753 | -0.105 | 124.004
3 | 1 | 0.00801 | -0.106 | 124.874
3.5 | 1.058 | 0.00851 | -0.106 | 124.248
4 | 1.123 | 0.00911 | -0.107 | 123.252
4.5 | 1.187 | 0.00987 | -0.107 | 120.277
5 | 1.25 | 0.01076 | -0.107 | 116.184
5.5 | 1.312 | 0.01164 | -0.108 | 112.702
6 | 1.369 | 0.01249 | -0.108 | 109.624
6.5 | 1.424 | 0.01336 | -0.108 | 106.59
7 | 1.473 | 0.01514 | -0.109 | 97.308
7.5 | 1.519 | 0.01622 | -0.109 | 93.633
8 | 1.555 | 0.01735 | -0.109 | 89.616
8.5 | 1.579 | 0.01862 | -0.11 | 84.767
9 | 1.584 | 0.02004 | -0.11 | 79.063
9.5 | 1.56 | 0.02191 | -0.11 | 71.216
10 | 1.474 | 0.02404 | -0.111 | 61.316
10.5 | 0.962 | 0.02735 | -0.111 | 35.157
11 | 0.992 | 0.02817 | -0.111 | 35.218
11.5 | 1.02 | 0.0312 | -0.111 | 32.693
12 | 1.041 | 0.0369 | -0.11 | 28.213
12.5 | 1.077 | 0.03536 | -0.112 | 30.468
13 | 1.102 | 0.03991 | -0.111 | 27.614
13.5 | 1.133 | 0.04025 | -0.112 | 28.143
14 | 1.159 | 0.04427 | -0.112 | 26.173

## 144. Re 18M Mach 0.50 (2)
BIGFOIL.COM POLAR EXPORT
NACA63-616 a=0.6
NACA63-616 a=0.6 |  |  |  | Cl Max: | 1.6987 | at alpha= | 14 | deg
XFOIL ncrit=9 |  |  |  | L/D Max: | 211.568 | at alpha= | 3 | deg
Re: | 18000000 |  |  | Cd Min: | 0.18645 | at alpha= | 19 | deg
Mach: | 0.5 |  |  | Cl=0 at alpha= | -4.1799 | deg
|  |  |  | @ Cl=0.1, Cd= | 0.005391
|  |  |  | @ Cl=0.4, Cd= | 0.0049228
|  |  |  | @ Cl=0.6, Cd= | 0.0045288
alpha (deg) | Cl | Cd | Cm | Cl/Cd
-8.5 | -0.6714 | 0.00814 | -0.1169 | -82.4816
-8 | -0.5871 | 0.00782 | -0.1143 | -75.0767
-7.5 | -0.507 | 0.00731 | -0.1123 | -69.357
-7 | -0.4297 | 0.00675 | -0.1109 | -63.6593
-6.5 | -0.3513 | 0.0065 | -0.1099 | -54.0462
-6 | -0.2742 | 0.00622 | -0.1093 | -44.0836
-5.5 | -0.1979 | 0.00601 | -0.109 | -32.9285
-5 | -0.1223 | 0.00583 | -0.109 | -20.9777
-4.5 | -0.0475 | 0.00565 | -0.1092 | -8.4071
-4 | 0.0267 | 0.00553 | -0.1096 | 4.8282
-3.5 | 0.1005 | 0.00539 | -0.1101 | 18.6456
-3 | 0.1739 | 0.00529 | -0.1108 | 32.8733
-2.5 | 0.2469 | 0.00521 | -0.1116 | 47.3896
-2 | 0.3196 | 0.00508 | -0.1125 | 62.9134
-1.5 | 0.3917 | 0.00494 | -0.1135 | 79.2915
-1 | 0.4642 | 0.00479 | -0.1146 | 96.9102
-0.5 | 0.5361 | 0.00468 | -0.1156 | 114.5513
0.5 | 0.6798 | 0.00434 | -0.118 | 156.6359
1 | 0.7515 | 0.0044 | -0.119 | 170.7955
1.5 | 0.8238 | 0.00445 | -0.12 | 185.1236
2 | 0.8961 | 0.00452 | -0.1209 | 198.2522
2.5 | 0.968 | 0.00467 | -0.1216 | 207.2805
3 | 1.0388 | 0.00491 | -0.1221 | 211.5682
3.5 | 1.1074 | 0.00525 | -0.1221 | 210.9333
4 | 1.1738 | 0.00568 | -0.1217 | 206.6549
4.5 | 1.2353 | 0.00629 | -0.1203 | 196.3911
5 | 1.2872 | 0.00712 | -0.1172 | 180.7865
5.5 | 1.3147 | 0.00829 | -0.1101 | 158.5887
6 | 1.3056 | 0.0101 | -0.0979 | 129.2673
6.5 | 1.3277 | 0.01189 | -0.0915 | 111.6653
7 | 1.3514 | 0.01386 | -0.0857 | 97.5036
7.5 | 1.3753 | 0.01601 | -0.0802 | 85.9026
8 | 1.394 | 0.01857 | -0.0746 | 75.0673
8.5 | 1.4136 | 0.02126 | -0.0694 | 66.4911
9 | 1.4356 | 0.02412 | -0.0649 | 59.5191
9.5 | 1.4656 | 0.02676 | -0.0611 | 54.7683
10 | 1.4956 | 0.02956 | -0.0575 | 50.5954
10.5 | 1.5253 | 0.03257 | -0.0541 | 46.8314
11 | 1.556 | 0.03561 | -0.0509 | 43.6956
11.5 | 1.5868 | 0.0387 | -0.0482 | 41.0026
12 | 1.6143 | 0.04233 | -0.045 | 38.1361
12.5 | 1.6397 | 0.04638 | -0.0422 | 35.3536
13 | 1.665 | 0.05064 | -0.0395 | 32.8791
13.5 | 1.6855 | 0.05558 | -0.0372 | 30.3257
14 | 1.6987 | 0.06143 | -0.0352 | 27.6526
14.5 | 1.6975 | 0.06887 | -0.0339 | 24.6479
15 | 1.675 | 0.07883 | -0.0343 | 21.2483
15.5 | 1.6444 | 0.09021 | -0.0364 | 18.2286
16 | 1.6087 | 0.10288 | -0.0404 | 15.6367
16.5 | 1.5758 | 0.11592 | -0.0455 | 13.5939
17 | 1.5431 | 0.12951 | -0.0521 | 11.9149
17.5 | 1.4998 | 0.14513 | -0.0611 | 10.3342
18 | 1.4731 | 0.159 | -0.0698 | 9.2648
18.5 | 1.4493 | 0.17289 | -0.079 | 8.3828
19 | 1.4293 | 0.18645 | -0.0885 | 7.6659

## 145. Re 20M Mach 0.00 (1)
BIGFOIL.COM POLAR EXPORT
NACA63-616 a=0.6
NACA63-616 a=0.6 |  |  |  | Cl Max: | 1.711 | at alpha= | 13 | deg
JavaFoil+Calcfoil stall+Eppler ext transition |  |  |  | L/D Max: | 132.919 | at alpha= | 4.5 | deg
Re: | 20000000 |  |  | Cd Min: | 0.0047 | at alpha= | -5 | deg
Mach: | 0 |  |  | Cl=0 at alpha= | -4.1557 | deg
|  |  |  | @ Cl=0.1, Cd= | 0.0052965
|  |  |  | @ Cl=0.4, Cd= | 0.0057323
|  |  |  | @ Cl=0.6, Cd= | 0.0058007
alpha (deg) | Cl | Cd | Cm | Cl/Cd
-18.5 | -0.657 | 0.1231 | -0.044 | -5.335
-18 | -0.671 | 0.11559 | -0.045 | -5.802
-17.5 | -0.681 | 0.11141 | -0.045 | -6.116
-17 | -0.692 | 0.10414 | -0.046 | -6.649
-16.5 | -0.703 | 0.09655 | -0.048 | -7.277
-16 | -0.713 | 0.08718 | -0.05 | -8.174
-15.5 | -0.725 | 0.07436 | -0.053 | -9.749
-15 | -0.74 | 0.0594 | -0.057 | -12.452
-14.5 | -0.754 | 0.04491 | -0.061 | -16.8
-14 | -0.763 | 0.03454 | -0.064 | -22.083
-13.5 | -0.764 | 0.02785 | -0.066 | -27.411
-13 | -0.764 | 0.02105 | -0.068 | -36.276
-12.5 | -0.762 | 0.01545 | -0.071 | -49.306
-12 | -0.746 | 0.01335 | -0.072 | -55.912
-11.5 | -0.739 | 0.00984 | -0.075 | -75.124
-11 | -0.719 | 0.00853 | -0.077 | -84.297
-10.5 | -0.683 | 0.00561 | -0.078 | -121.784
-10 | -0.643 | 0.00773 | -0.078 | -83.195
-9.5 | -0.599 | 0.00541 | -0.079 | -110.734
-9 | -0.552 | 0.00532 | -0.079 | -103.779
-8.5 | -0.503 | 0.00523 | -0.08 | -96.165
-8 | -0.451 | 0.00494 | -0.08 | -91.243
-7.5 | -0.396 | 0.00488 | -0.081 | -81.16
-7 | -0.339 | 0.00484 | -0.081 | -70.073
-6.5 | -0.281 | 0.00478 | -0.082 | -58.788
-6 | -0.222 | 0.00471 | -0.083 | -47.171
-5.5 | -0.163 | 0.00474 | -0.083 | -34.345
-5 | -0.102 | 0.0047 | -0.084 | -21.826
-4.5 | -0.042 | 0.0053 | -0.084 | -7.889
-4 | 0.019 | 0.00536 | -0.085 | 3.576
-3.5 | 0.08 | 0.00529 | -0.085 | 15.21
-3 | 0.142 | 0.00531 | -0.086 | 26.681
-2.5 | 0.203 | 0.00533 | -0.087 | 38.159
-2 | 0.265 | 0.00525 | -0.087 | 50.502
-1.5 | 0.327 | 0.00529 | -0.088 | 61.826
-1 | 0.388 | 0.00574 | -0.088 | 67.656
-0.5 | 0.45 | 0.0057 | -0.089 | 78.947
0 | 0.511 | 0.00565 | -0.089 | 90.509
0.5 | 0.572 | 0.00576 | -0.09 | 99.326
1 | 0.634 | 0.00585 | -0.091 | 108.361
1.5 | 0.695 | 0.00605 | -0.091 | 114.77
2 | 0.756 | 0.00624 | -0.092 | 121.128
2.5 | 0.817 | 0.00651 | -0.092 | 125.547
3 | 0.878 | 0.00676 | -0.093 | 129.827
3.5 | 0.934 | 0.00709 | -0.093 | 131.643
4 | 0.994 | 0.00754 | -0.094 | 131.8
4.5 | 1.054 | 0.00793 | -0.095 | 132.919
5 | 1.106 | 0.00833 | -0.095 | 132.72
5.5 | 1.161 | 0.00882 | -0.095 | 131.634
6 | 1.215 | 0.00929 | -0.095 | 130.756
6.5 | 1.268 | 0.00971 | -0.095 | 130.548
7 | 1.319 | 0.01023 | -0.096 | 128.936
7.5 | 1.368 | 0.01124 | -0.096 | 121.727
8 | 1.416 | 0.01178 | -0.096 | 120.206
8.5 | 1.461 | 0.01237 | -0.097 | 118.087
9 | 1.504 | 0.01297 | -0.097 | 115.989
9.5 | 1.545 | 0.01361 | -0.098 | 113.501
10 | 1.583 | 0.01428 | -0.098 | 110.861
10.5 | 1.615 | 0.01499 | -0.098 | 107.742
11 | 1.643 | 0.0158 | -0.099 | 103.942
11.5 | 1.666 | 0.01666 | -0.099 | 100.023
12 | 1.686 | 0.01757 | -0.099 | 95.929
12.5 | 1.701 | 0.01847 | -0.099 | 92.06
13 | 1.711 | 0.01952 | -0.1 | 87.625
13.5 | 1.711 | 0.02063 | -0.1 | 82.972
14 | 1.707 | 0.02199 | -0.1 | 77.622
14.5 | 1.697 | 0.02316 | -0.101 | 73.282
15 | 1.682 | 0.02463 | -0.101 | 68.289
15.5 | 1.662 | 0.02612 | -0.101 | 63.645
16 | 1.638 | 0.02754 | -0.101 | 59.464
16.5 | 1.61 | 0.02923 | -0.101 | 55.07
17 | 1.577 | 0.03101 | -0.102 | 50.87
17.5 | 1.542 | 0.03325 | -0.102 | 46.365
18 | 1.503 | 0.03563 | -0.102 | 42.182

## 146. Re 20M Mach 0.00 (2)
BIGFOIL.COM POLAR EXPORT
NACA63-616 a=0.6
NACA63-616 a=0.6 |  |  |  | Cl Max: | 1.8897 | at alpha= | 20 | deg
XFOIL ncrit=9 |  |  |  | L/D Max: | 176.917 | at alpha= | 4 | deg
Re: | 20000000 |  |  | Cd Min: | 0.06153 | at alpha= | 20 | deg
Mach: | 0 |  |  | Cl=0 at alpha= | -4.1928 | deg
|  |  |  | @ Cl=0.1, Cd= | 0.005027
|  |  |  | @ Cl=0.4, Cd= | 0.0045418
|  |  |  | @ Cl=0.6, Cd= | 0.00419
alpha (deg) | Cl | Cd | Cm | Cl/Cd
-12 | -0.9086 | 0.00945 | -0.0817 | -96.1481
-11.5 | -0.853 | 0.00899 | -0.0819 | -94.8832
-11 | -0.7971 | 0.00853 | -0.0822 | -93.4467
-10.5 | -0.7405 | 0.0081 | -0.0826 | -91.4198
-10 | -0.6834 | 0.00772 | -0.083 | -88.5233
-9.5 | -0.6262 | 0.00733 | -0.0835 | -85.4297
-9 | -0.5697 | 0.00674 | -0.0839 | -84.5252
-8.5 | -0.5114 | 0.00644 | -0.0845 | -79.4099
-8 | -0.4524 | 0.00625 | -0.0852 | -72.384
-7.5 | -0.3933 | 0.00607 | -0.0859 | -64.7941
-7 | -0.3342 | 0.00588 | -0.0866 | -56.8367
-6.5 | -0.2749 | 0.00571 | -0.0873 | -48.1436
-6 | -0.2155 | 0.0056 | -0.0881 | -38.4821
-5.5 | -0.156 | 0.00546 | -0.0889 | -28.5714
-5 | -0.0964 | 0.00534 | -0.0897 | -18.0524
-4.5 | -0.0368 | 0.00524 | -0.0905 | -7.0229
-4 | 0.0231 | 0.00513 | -0.0913 | 4.5029
-3.5 | 0.0828 | 0.00505 | -0.0922 | 16.396
-3 | 0.1426 | 0.00497 | -0.093 | 28.6922
-2.5 | 0.2024 | 0.00487 | -0.0939 | 41.5606
-2 | 0.2621 | 0.00477 | -0.0948 | 54.9476
-1.5 | 0.3219 | 0.00466 | -0.0957 | 69.0773
-0.5 | 0.4408 | 0.00448 | -0.0975 | 98.3929
0 | 0.5002 | 0.00438 | -0.0985 | 114.2009
0.5 | 0.5594 | 0.00419 | -0.0995 | 133.5084
1 | 0.6188 | 0.00419 | -0.1004 | 147.685
1.5 | 0.6779 | 0.00426 | -0.1012 | 159.1315
2 | 0.7362 | 0.0044 | -0.102 | 167.3182
2.5 | 0.7943 | 0.00457 | -0.1028 | 173.8074
3 | 0.8512 | 0.00488 | -0.1034 | 174.4262
3.5 | 0.908 | 0.00515 | -0.1039 | 176.3107
4 | 0.9642 | 0.00545 | -0.1044 | 176.9174
4.5 | 1.017 | 0.00601 | -0.1044 | 169.218
5 | 1.0663 | 0.00678 | -0.1038 | 157.2714
5.5 | 1.118 | 0.00727 | -0.1036 | 153.7827
6 | 1.1694 | 0.00773 | -0.1033 | 151.2807
6.5 | 1.22 | 0.00817 | -0.1029 | 149.3268
7 | 1.2689 | 0.00864 | -0.1022 | 146.8634
7.5 | 1.3149 | 0.00919 | -0.101 | 143.0794
8 | 1.3577 | 0.00978 | -0.0992 | 138.8241
8.5 | 1.3974 | 0.01037 | -0.0969 | 134.7541
9 | 1.4188 | 0.01093 | -0.0912 | 129.8079
9.5 | 1.446 | 0.01166 | -0.087 | 124.0137
10 | 1.4765 | 0.01247 | -0.0838 | 118.4042
10.5 | 1.5057 | 0.01339 | -0.0807 | 112.4496
11 | 1.5356 | 0.01432 | -0.0778 | 107.2346
11.5 | 1.5615 | 0.01522 | -0.0745 | 102.5953
12 | 1.5912 | 0.01648 | -0.0721 | 96.5534
12.5 | 1.6181 | 0.01796 | -0.0696 | 90.0947
13 | 1.6444 | 0.01954 | -0.0672 | 84.1556
13.5 | 1.6707 | 0.02119 | -0.0649 | 78.8438
14 | 1.6934 | 0.02315 | -0.0626 | 73.149
14.5 | 1.7166 | 0.02519 | -0.0605 | 68.1461
15 | 1.739 | 0.0274 | -0.0586 | 63.4672
15.5 | 1.7602 | 0.02978 | -0.0567 | 59.1068
16 | 1.7806 | 0.0323 | -0.055 | 55.1269
16.5 | 1.8013 | 0.03491 | -0.0536 | 51.5984
17 | 1.8157 | 0.03813 | -0.052 | 47.6187
17.5 | 1.8328 | 0.04127 | -0.0508 | 44.41
18 | 1.8461 | 0.04484 | -0.0497 | 41.1708
18.5 | 1.8606 | 0.04845 | -0.0489 | 38.4025
19 | 1.872 | 0.0525 | -0.0483 | 35.6571
19.5 | 1.8827 | 0.05673 | -0.048 | 33.187
20 | 1.8897 | 0.06153 | -0.0478 | 30.7118

## 147. Re 20M Mach 0.10 (1)
BIGFOIL.COM POLAR EXPORT
NACA63-616 a=0.6
NACA63-616 a=0.6 |  |  |  | Cl Max: | 1.705 | at alpha= | 13 | deg
JavaFoil+Calcfoil stall+Eppler ext transition |  |  |  | L/D Max: | 141.615 | at alpha= | 4.5 | deg
Re: | 20000000 |  |  | Cd Min: | 0.0047 | at alpha= | -5 | deg
Mach: | 0.1 |  |  | Cl=0 at alpha= | -4.1557 | deg
|  |  |  | @ Cl=0.1, Cd= | 0.0052992
|  |  |  | @ Cl=0.4, Cd= | 0.0057319
|  |  |  | @ Cl=0.6, Cd= | 0.0058023
alpha (deg) | Cl | Cd | Cm | Cl/Cd
-17.5 | -0.644 | 0.11511 | -0.044 | -5.597
-17 | -0.658 | 0.10816 | -0.045 | -6.086
-16.5 | -0.671 | 0.10074 | -0.046 | -6.661
-16 | -0.685 | 0.09009 | -0.049 | -7.603
-15.5 | -0.695 | 0.08227 | -0.051 | -8.444
-15 | -0.707 | 0.07047 | -0.054 | -10.033
-14.5 | -0.725 | 0.05401 | -0.059 | -13.417
-14 | -0.732 | 0.04455 | -0.061 | -16.439
-13.5 | -0.745 | 0.03143 | -0.065 | -23.703
-13 | -0.747 | 0.02408 | -0.068 | -31.019
-12.5 | -0.748 | 0.01736 | -0.07 | -43.091
-12 | -0.736 | 0.01476 | -0.072 | -49.82
-11.5 | -0.731 | 0.01008 | -0.075 | -72.532
-11 | -0.717 | 0.00866 | -0.077 | -82.854
-10.5 | -0.682 | 0.00824 | -0.078 | -82.805
-10 | -0.643 | 0.00781 | -0.078 | -82.271
-9.5 | -0.6 | 0.00544 | -0.079 | -110.348
-9 | -0.554 | 0.00533 | -0.08 | -103.819
-8.5 | -0.504 | 0.00525 | -0.08 | -96.039
-8 | -0.452 | 0.00495 | -0.081 | -91.318
-7.5 | -0.398 | 0.00489 | -0.081 | -81.314
-7 | -0.341 | 0.00484 | -0.082 | -70.307
-6.5 | -0.282 | 0.00479 | -0.082 | -58.994
-6 | -0.223 | 0.00472 | -0.083 | -47.274
-5.5 | -0.163 | 0.00474 | -0.084 | -34.472
-5 | -0.103 | 0.0047 | -0.084 | -21.912
-4.5 | -0.042 | 0.00533 | -0.085 | -7.889
-4 | 0.019 | 0.00536 | -0.085 | 3.593
-3.5 | 0.081 | 0.00529 | -0.086 | 15.278
-3 | 0.143 | 0.00532 | -0.086 | 26.808
-2.5 | 0.204 | 0.00535 | -0.087 | 38.175
-2 | 0.267 | 0.00529 | -0.088 | 50.451
-1.5 | 0.329 | 0.00529 | -0.088 | 62.15
-1 | 0.39 | 0.00574 | -0.089 | 67.946
-0.5 | 0.452 | 0.00569 | -0.089 | 79.373
0 | 0.514 | 0.00569 | -0.09 | 90.233
0.5 | 0.575 | 0.00577 | -0.09 | 99.722
1 | 0.637 | 0.00585 | -0.091 | 108.919
1.5 | 0.698 | 0.00607 | -0.092 | 115.022
2 | 0.76 | 0.00624 | -0.092 | 121.743
2.5 | 0.821 | 0.00657 | -0.093 | 125.055
3 | 0.883 | 0.00681 | -0.093 | 129.632
3.5 | 0.939 | 0.00711 | -0.094 | 132.083
4 | 0.999 | 0.00756 | -0.095 | 132.167
4.5 | 1.055 | 0.00745 | -0.095 | 141.615
5 | 1.111 | 0.0084 | -0.095 | 132.215
5.5 | 1.166 | 0.00889 | -0.095 | 131.22
6 | 1.22 | 0.00938 | -0.096 | 130.108
6.5 | 1.273 | 0.00982 | -0.096 | 129.566
7 | 1.325 | 0.01033 | -0.096 | 128.204
7.5 | 1.373 | 0.01137 | -0.097 | 120.833
8 | 1.421 | 0.01192 | -0.097 | 119.272
8.5 | 1.467 | 0.01251 | -0.097 | 117.195
9 | 1.51 | 0.01312 | -0.098 | 115.051
9.5 | 1.55 | 0.01378 | -0.098 | 112.455
10 | 1.587 | 0.01446 | -0.098 | 109.723
10.5 | 1.618 | 0.01521 | -0.099 | 106.395
11 | 1.645 | 0.01603 | -0.099 | 102.581
11.5 | 1.667 | 0.01693 | -0.099 | 98.496
12 | 1.685 | 0.01792 | -0.1 | 94.05
12.5 | 1.698 | 0.0188 | -0.1 | 90.336
13 | 1.705 | 0.01986 | -0.1 | 85.872
13.5 | 1.704 | 0.02103 | -0.1 | 81.029
14 | 1.695 | 0.02243 | -0.101 | 75.59
14.5 | 1.682 | 0.02377 | -0.101 | 70.748
15 | 1.663 | 0.02519 | -0.101 | 66.012
15.5 | 1.639 | 0.02641 | -0.101 | 62.037
16 | 1.609 | 0.02827 | -0.102 | 56.915
16.5 | 1.576 | 0.03003 | -0.102 | 52.471
17 | 1.538 | 0.03219 | -0.102 | 47.774
17.5 | 1.497 | 0.0343 | -0.102 | 43.645
18 | 1.453 | 0.03687 | -0.102 | 39.407

## 148. Re 20M Mach 0.10 (2)
BIGFOIL.COM POLAR EXPORT
NACA63-616 a=0.6
NACA63-616 a=0.6 |  |  |  | Cl Max: | 1.8831 | at alpha= | 20 | deg
XFOIL ncrit=9 |  |  |  | L/D Max: | 178.11 | at alpha= | 4 | deg
Re: | 20000000 |  |  | Cd Min: | 0.06492 | at alpha= | 20 | deg
Mach: | 0.1 |  |  | Cl=0 at alpha= | -4.1924 | deg
|  |  |  | @ Cl=0.1, Cd= | 0.0050379
|  |  |  | @ Cl=0.4, Cd= | 0.0045386
|  |  |  | @ Cl=0.6, Cd= | 0.0042116
alpha (deg) | Cl | Cd | Cm | Cl/Cd
-20 | -1.4354 | 0.03657 | -0.0975 | -39.2508
-19.5 | -1.4539 | 0.03018 | -0.0995 | -48.1743
-19 | -1.4637 | 0.02495 | -0.1004 | -58.6653
-18.5 | -1.4611 | 0.02139 | -0.0999 | -68.3076
-18 | -1.4591 | 0.01894 | -0.0969 | -77.038
-17.5 | -1.4566 | 0.01754 | -0.0907 | -83.0445
-17 | -1.4221 | 0.01644 | -0.0885 | -86.5024
-16.5 | -1.3814 | 0.01547 | -0.0869 | -89.2954
-16 | -1.3367 | 0.01459 | -0.0858 | -91.6175
-15.5 | -1.2894 | 0.01378 | -0.0849 | -93.5704
-15 | -1.2399 | 0.01306 | -0.0842 | -94.9387
-14.5 | -1.1888 | 0.01237 | -0.0837 | -96.1035
-14 | -1.1364 | 0.01173 | -0.0834 | -96.8798
-13.5 | -1.0828 | 0.01115 | -0.0832 | -97.1121
-13 | -1.0284 | 0.0106 | -0.0831 | -97.0189
-12.5 | -0.9732 | 0.01008 | -0.0831 | -96.5476
-11.5 | -0.861 | 0.00913 | -0.0833 | -94.3045
-11 | -0.8044 | 0.00866 | -0.0835 | -92.8868
-10.5 | -0.7473 | 0.0082 | -0.0837 | -91.1341
-10 | -0.6895 | 0.0078 | -0.0841 | -88.3974
-9.5 | -0.6316 | 0.00742 | -0.0845 | -85.1213
-9 | -0.5747 | 0.00679 | -0.0848 | -84.6392
-8.5 | -0.5158 | 0.00647 | -0.0853 | -79.7218
-8 | -0.4563 | 0.00628 | -0.086 | -72.6592
-7.5 | -0.3966 | 0.0061 | -0.0866 | -65.0164
-7 | -0.337 | 0.00591 | -0.0873 | -57.022
-6.5 | -0.2772 | 0.00573 | -0.088 | -48.377
-6 | -0.2172 | 0.00561 | -0.0887 | -38.7166
-5.5 | -0.1572 | 0.00548 | -0.0895 | -28.6861
-5 | -0.0971 | 0.00535 | -0.0903 | -18.1495
-4.5 | -0.0371 | 0.00525 | -0.0911 | -7.0667
-4 | 0.0232 | 0.00514 | -0.0919 | 4.5136
-3.5 | 0.0834 | 0.00506 | -0.0927 | 16.4822
-3 | 0.1436 | 0.00498 | -0.0936 | 28.8353
-2.5 | 0.2038 | 0.00487 | -0.0945 | 41.848
-2 | 0.2639 | 0.00478 | -0.0954 | 55.2092
-1.5 | 0.3241 | 0.00466 | -0.0963 | 69.5494
-1 | 0.384 | 0.00456 | -0.0972 | 84.2105
-0.5 | 0.4438 | 0.00448 | -0.0981 | 99.0625
0 | 0.5035 | 0.00438 | -0.0991 | 114.9543
0.5 | 0.5632 | 0.00419 | -0.1 | 134.4153
1.5 | 0.6825 | 0.00426 | -0.1018 | 160.2113
2 | 0.7412 | 0.0044 | -0.1026 | 168.4545
3 | 0.857 | 0.00487 | -0.104 | 175.9754
3.5 | 0.9142 | 0.00514 | -0.1045 | 177.8599
4 | 0.9707 | 0.00545 | -0.105 | 178.1101
4.5 | 1.0239 | 0.00601 | -0.1049 | 170.3661
5 | 1.0734 | 0.00679 | -0.1043 | 158.0854
5.5 | 1.1249 | 0.00731 | -0.104 | 153.8851
6 | 1.1764 | 0.00778 | -0.1036 | 151.2082
6.5 | 1.227 | 0.00822 | -0.1031 | 149.2701
7 | 1.2758 | 0.00871 | -0.1022 | 146.4753
7.5 | 1.3214 | 0.00927 | -0.1008 | 142.5458
8 | 1.3633 | 0.00988 | -0.0988 | 137.9858
9 | 1.4171 | 0.01116 | -0.0893 | 126.9803
9.5 | 1.4462 | 0.01194 | -0.0856 | 121.1223
10 | 1.4778 | 0.01279 | -0.0825 | 115.5434
10.5 | 1.5065 | 0.01381 | -0.0793 | 109.0876
11 | 1.5369 | 0.01478 | -0.0765 | 103.9851
11.5 | 1.5637 | 0.01571 | -0.0733 | 99.5353
12 | 1.5938 | 0.01702 | -0.0709 | 93.6428
12.5 | 1.6198 | 0.01861 | -0.0682 | 87.0392
13 | 1.6465 | 0.02025 | -0.0658 | 81.3086
13.5 | 1.6726 | 0.02198 | -0.0635 | 76.0965
14 | 1.6955 | 0.02403 | -0.0612 | 70.5576
14.5 | 1.7192 | 0.02614 | -0.0591 | 65.7689
15 | 1.7406 | 0.02853 | -0.0571 | 61.0095
15.5 | 1.7608 | 0.03108 | -0.0552 | 56.6538
16 | 1.7801 | 0.03383 | -0.0535 | 52.619
16.5 | 1.7993 | 0.03668 | -0.052 | 49.054
17 | 1.8127 | 0.04014 | -0.0504 | 45.1594
17.5 | 1.8298 | 0.04342 | -0.0493 | 42.1419
18 | 1.844 | 0.04706 | -0.0483 | 39.184
18.5 | 1.8584 | 0.05085 | -0.0475 | 36.5467
19 | 1.8672 | 0.05532 | -0.047 | 33.7527
19.5 | 1.8767 | 0.05988 | -0.0467 | 31.341
20 | 1.8831 | 0.06492 | -0.0468 | 29.0065

## 149. Re 20M Mach 0.25 (1)
BIGFOIL.COM POLAR EXPORT
NACA63-616 a=0.6
NACA63-616 a=0.6 |  |  |  | Cl Max: | 1.669 | at alpha= | 12 | deg
JavaFoil+Calcfoil stall+Eppler ext transition |  |  |  | L/D Max: | 138.848 | at alpha= | 4 | deg
Re: | 20000000 |  |  | Cd Min: | 0.00468 | at alpha= | -4.5 | deg
Mach: | 0.25 |  |  | Cl=0 at alpha= | -4.1587 | deg
|  |  |  | @ Cl=0.1, Cd= | 0.0053381
|  |  |  | @ Cl=0.4, Cd= | 0.00534
|  |  |  | @ Cl=0.6, Cd= | 0.0058243
alpha (deg) | Cl | Cd | Cm | Cl/Cd
-16 | -0.448 | 0.1114 | -0.042 | -4.018
-15.5 | -0.485 | 0.10448 | -0.043 | -4.647
-15 | -0.519 | 0.09675 | -0.045 | -5.365
-14.5 | -0.547 | 0.09105 | -0.046 | -6.008
-14 | -0.572 | 0.08167 | -0.049 | -7.007
-13.5 | -0.592 | 0.07352 | -0.051 | -8.053
-13 | -0.61 | 0.06256 | -0.056 | -9.751
-12.5 | -0.633 | 0.04553 | -0.062 | -13.895
-12 | -0.653 | 0.02972 | -0.068 | -21.973
-11.5 | -0.66 | 0.02061 | -0.072 | -32.034
-11 | -0.669 | 0.01251 | -0.076 | -53.439
-10.5 | -0.656 | 0.0095 | -0.078 | -69.02
-10 | -0.639 | 0.00834 | -0.081 | -76.683
-9.5 | -0.601 | 0.00554 | -0.081 | -108.599
-9 | -0.559 | 0.00544 | -0.082 | -102.761
-8.5 | -0.511 | 0.00536 | -0.082 | -95.358
-8 | -0.46 | 0.00505 | -0.083 | -91.089
-7.5 | -0.406 | 0.00503 | -0.084 | -80.777
-7 | -0.348 | 0.00495 | -0.084 | -70.399
-6.5 | -0.289 | 0.00482 | -0.085 | -60.013
-6 | -0.229 | 0.00477 | -0.085 | -47.95
-5.5 | -0.168 | 0.00478 | -0.086 | -35.079
-5 | -0.106 | 0.0047 | -0.086 | -22.478
-4.5 | -0.043 | 0.00468 | -0.087 | -9.217
-4 | 0.02 | 0.00535 | -0.088 | 3.691
-3.5 | 0.083 | 0.00533 | -0.088 | 15.586
-3 | 0.146 | 0.00536 | -0.089 | 27.33
-2.5 | 0.21 | 0.00538 | -0.089 | 39.026
-2 | 0.274 | 0.00531 | -0.09 | 51.588
-1.5 | 0.338 | 0.00534 | -0.091 | 63.191
-1 | 0.401 | 0.00534 | -0.091 | 75.099
-0.5 | 0.464 | 0.00576 | -0.092 | 80.594
0 | 0.528 | 0.00573 | -0.092 | 92.199
0.5 | 0.591 | 0.00581 | -0.093 | 101.728
1 | 0.654 | 0.00591 | -0.094 | 110.649
1.5 | 0.718 | 0.00616 | -0.094 | 116.469
2 | 0.781 | 0.00639 | -0.095 | 122.123
2.5 | 0.844 | 0.0067 | -0.095 | 125.911
3 | 0.907 | 0.00699 | -0.096 | 129.813
3.5 | 0.964 | 0.00735 | -0.097 | 131.104
4 | 1.022 | 0.00736 | -0.097 | 138.848
4.5 | 1.079 | 0.00823 | -0.097 | 131.024
5 | 1.136 | 0.00876 | -0.097 | 129.78
5.5 | 1.193 | 0.00929 | -0.098 | 128.438
6 | 1.248 | 0.00983 | -0.098 | 127.001
6.5 | 1.302 | 0.01033 | -0.098 | 126.062
7 | 1.353 | 0.01145 | -0.098 | 118.122
7.5 | 1.403 | 0.01205 | -0.099 | 116.436
8 | 1.451 | 0.0127 | -0.099 | 114.19
8.5 | 1.495 | 0.01336 | -0.1 | 111.875
9 | 1.536 | 0.01406 | -0.1 | 109.221
9.5 | 1.573 | 0.01483 | -0.1 | 106.131
10 | 1.607 | 0.01562 | -0.101 | 102.856
10.5 | 1.632 | 0.01652 | -0.101 | 98.812
11 | 1.651 | 0.01753 | -0.101 | 94.176
11.5 | 1.664 | 0.01858 | -0.102 | 89.563
12 | 1.669 | 0.01966 | -0.102 | 84.92
12.5 | 1.667 | 0.02085 | -0.102 | 79.978
13 | 1.657 | 0.02218 | -0.102 | 74.692
13.5 | 1.631 | 0.02377 | -0.103 | 68.636
14 | 1.597 | 0.02538 | -0.103 | 62.904
14.5 | 1.552 | 0.02721 | -0.103 | 57.028
15 | 1.497 | 0.02935 | -0.103 | 51.004
15.5 | 1.434 | 0.03109 | -0.103 | 46.125
16 | 1.362 | 0.0339 | -0.103 | 40.175
16.5 | 1.283 | 0.03671 | -0.104 | 34.948
17 | 1.197 | 0.03985 | -0.104 | 30.032

## 150. Re 20M Mach 0.25 (2)
BIGFOIL.COM POLAR EXPORT
NACA63-616 a=0.6
NACA63-616 a=0.6 |  |  |  | Cl Max: | 1.8571 | at alpha= | 20 | deg
XFOIL ncrit=9 |  |  |  | L/D Max: | 183.424 | at alpha= | 3.5 | deg
Re: | 20000000 |  |  | Cd Min: | 0.17449 | at alpha= | -20 | deg
Mach: | 0.25 |  |  | Cl=0 at alpha= | -4.1906 | deg
|  |  |  | @ Cl=0.1, Cd= | 0.0050749
|  |  |  | @ Cl=0.4, Cd= | 0.0045874
|  |  |  | @ Cl=0.6, Cd= | 0.0042
alpha (deg) | Cl | Cd | Cm | Cl/Cd
-20 | -0.6424 | 0.17449 | -0.0121 | -3.6816
-19.5 | -1.0983 | 0.08444 | -0.0778 | -13.0069
-19 | -1.2057 | 0.06249 | -0.0949 | -19.2943
-18.5 | -1.2575 | 0.04973 | -0.1039 | -25.2865
-18 | -1.2912 | 0.04058 | -0.1091 | -31.8186
-17.5 | -1.3134 | 0.03332 | -0.1122 | -39.4178
-17 | -1.3254 | 0.02738 | -0.1138 | -48.4076
-16.5 | -1.3313 | 0.02246 | -0.1141 | -59.2743
-16 | -1.3399 | 0.01909 | -0.1107 | -70.1886
-15.5 | -1.3328 | 0.01742 | -0.1042 | -76.5098
-15 | -1.295 | 0.01593 | -0.101 | -81.2932
-14.5 | -1.2485 | 0.01468 | -0.0986 | -85.0477
-14 | -1.1969 | 0.01362 | -0.0967 | -87.8781
-13.5 | -1.1422 | 0.0127 | -0.0952 | -89.937
-13 | -1.0853 | 0.01189 | -0.0939 | -91.2784
-12.5 | -1.027 | 0.01114 | -0.0928 | -92.1903
-12 | -0.9676 | 0.01048 | -0.092 | -92.3282
-11.5 | -0.9074 | 0.0099 | -0.0914 | -91.6566
-11 | -0.8467 | 0.00935 | -0.0909 | -90.5561
-10.5 | -0.7857 | 0.00881 | -0.0905 | -89.1827
-10 | -0.7245 | 0.00829 | -0.0902 | -87.3945
-9.5 | -0.6629 | 0.00785 | -0.0901 | -84.4459
-9 | -0.601 | 0.00745 | -0.0901 | -80.6711
-8.5 | -0.5407 | 0.00673 | -0.0901 | -80.3418
-8 | -0.4783 | 0.00643 | -0.0904 | -74.3857
-7.5 | -0.4153 | 0.00622 | -0.0907 | -66.7685
-7 | -0.3524 | 0.00604 | -0.0912 | -58.3444
-6.5 | -0.2897 | 0.00584 | -0.0917 | -49.6062
-6 | -0.2269 | 0.00568 | -0.0922 | -39.9472
-5.5 | -0.1642 | 0.00556 | -0.0929 | -29.5324
-5 | -0.1014 | 0.00541 | -0.0935 | -18.7431
-4.5 | -0.0388 | 0.00531 | -0.0943 | -7.307
-4 | 0.0239 | 0.00519 | -0.095 | 4.605
-3.5 | 0.0865 | 0.00509 | -0.0959 | 16.9941
-3 | 0.149 | 0.00502 | -0.0967 | 29.6813
-2.5 | 0.2116 | 0.00492 | -0.0976 | 43.0081
-2 | 0.2738 | 0.00481 | -0.0985 | 56.9231
-1.5 | 0.3362 | 0.00469 | -0.0994 | 71.6844
-1 | 0.3984 | 0.00459 | -0.1004 | 86.7974
0 | 0.5222 | 0.00439 | -0.1023 | 118.9522
0.5 | 0.5841 | 0.0042 | -0.1033 | 139.0714
1 | 0.6461 | 0.0042 | -0.1043 | 153.8333
1.5 | 0.7078 | 0.00426 | -0.1052 | 166.1502
2 | 0.7692 | 0.00436 | -0.106 | 176.422
2.5 | 0.8295 | 0.00458 | -0.1067 | 181.1135
3 | 0.8892 | 0.00487 | -0.1073 | 182.5873
3.5 | 0.9483 | 0.00517 | -0.1077 | 183.4236
4 | 1.0065 | 0.00551 | -0.1081 | 182.6679
4.5 | 1.0621 | 0.00602 | -0.1079 | 176.4286
5 | 1.1119 | 0.00687 | -0.1069 | 161.8486
5.5 | 1.1624 | 0.00753 | -0.1059 | 154.3692
6 | 1.2146 | 0.00802 | -0.1051 | 151.4464
6.5 | 1.264 | 0.00856 | -0.1037 | 147.6636
7 | 1.3106 | 0.00913 | -0.1019 | 143.5487
7.5 | 1.3516 | 0.00977 | -0.0991 | 138.3419
8 | 1.3647 | 0.01061 | -0.0913 | 128.6239
8.5 | 1.3904 | 0.0116 | -0.0864 | 119.8621
9 | 1.42 | 0.01267 | -0.0826 | 112.0758
9.5 | 1.4515 | 0.0138 | -0.0792 | 105.1812
10 | 1.4843 | 0.01497 | -0.0762 | 99.1516
10.5 | 1.5141 | 0.01632 | -0.073 | 92.7757
11 | 1.5436 | 0.01768 | -0.0699 | 87.3077
11.5 | 1.572 | 0.01893 | -0.0668 | 83.0428
12 | 1.601 | 0.02068 | -0.0641 | 77.4178
12.5 | 1.6267 | 0.02271 | -0.0613 | 71.6292
13 | 1.6526 | 0.02488 | -0.0588 | 66.4228
13.5 | 1.6769 | 0.02727 | -0.0563 | 61.4925
14 | 1.7016 | 0.02977 | -0.0541 | 57.1582
14.5 | 1.7219 | 0.03267 | -0.0518 | 52.7058
15 | 1.7421 | 0.03573 | -0.0497 | 48.7573
15.5 | 1.7622 | 0.03889 | -0.0479 | 45.3124
16 | 1.7774 | 0.04263 | -0.0461 | 41.6936
16.5 | 1.794 | 0.04639 | -0.0446 | 38.6721
17 | 1.8091 | 0.05048 | -0.0434 | 35.838
17.5 | 1.8242 | 0.05472 | -0.0425 | 33.337
18 | 1.8334 | 0.0597 | -0.0419 | 30.7102
18.5 | 1.843 | 0.06484 | -0.0416 | 28.4238
19 | 1.8462 | 0.0709 | -0.0418 | 26.0395
19.5 | 1.8529 | 0.07678 | -0.0423 | 24.1326
20 | 1.8571 | 0.08307 | -0.0432 | 22.3558

## 151. Re 20M Mach 0.50 (1)
BIGFOIL.COM POLAR EXPORT
NACA63-616 a=0.6
NACA63-616 a=0.6 |  |  |  | Cl Max: | 1.585 | at alpha= | 9 | deg
JavaFoil+Calcfoil stall+Eppler ext transition |  |  |  | L/D Max: | 124.611 | at alpha= | 3 | deg
Re: | 20000000 |  |  | Cd Min: | 0.00478 | at alpha= | -5 | deg
Mach: | 0.5 |  |  | Cl=0 at alpha= | -4.1571 | deg
|  |  |  | @ Cl=0.1, Cd= | 0.005594
|  |  |  | @ Cl=0.4, Cd= | 0.0055894
|  |  |  | @ Cl=0.6, Cd= | 0.0061311
alpha (deg) | Cl | Cd | Cm | Cl/Cd
-20 | -0.907 | 0.17779 | -0.047 | -5.099
-19.5 | -0.878 | 0.17216 | -0.047 | -5.099
-19 | -0.849 | 0.16879 | -0.047 | -5.03
-18.5 | -0.82 | 0.16563 | -0.047 | -4.95
-18 | -0.792 | 0.15317 | -0.048 | -5.173
-17.5 | -0.763 | 0.14684 | -0.047 | -5.199
-17 | -0.734 | 0.14386 | -0.047 | -5.104
-16.5 | -0.705 | 0.13632 | -0.047 | -5.174
-16 | -0.677 | 0.12278 | -0.047 | -5.513
-15.5 | -0.648 | 0.11904 | -0.047 | -5.447
-15 | -0.621 | 0.10811 | -0.048 | -5.744
-14.5 | -0.592 | 0.1014 | -0.048 | -5.839
-14 | -0.565 | 0.0921 | -0.05 | -6.137
-13.5 | -0.538 | 0.08483 | -0.052 | -6.342
-13 | -0.512 | 0.07645 | -0.055 | -6.697
-12.5 | -0.477 | 0.08452 | -0.047 | -5.64
-12 | -0.451 | 0.07379 | -0.052 | -6.112
-11.5 | -0.425 | 0.06632 | -0.055 | -6.407
-11 | -0.423 | 0.03664 | -0.073 | -11.543
-10.5 | -0.411 | 0.02124 | -0.08 | -19.336
-10 | -0.333 | 0.06622 | -0.046 | -5.028
-9.5 | -0.306 | 0.0577 | -0.051 | -5.311
-9 | -0.277 | 0.0575 | -0.048 | -4.811
-8.5 | -0.318 | 0.05045 | -0.055 | -6.302
-8 | -0.425 | 0.01331 | -0.086 | -31.931
-7.5 | -0.423 | 0.00803 | -0.093 | -52.673
-7 | -0.371 | 0.00522 | -0.094 | -71.092
-6.5 | -0.313 | 0.0051 | -0.095 | -61.349
-6 | -0.25 | 0.00504 | -0.095 | -49.65
-5.5 | -0.185 | 0.00489 | -0.096 | -37.794
-5 | -0.117 | 0.00478 | -0.097 | -24.494
-4.5 | -0.048 | 0.00556 | -0.097 | -8.63
-4 | 0.022 | 0.00557 | -0.098 | 3.948
-3.5 | 0.093 | 0.0056 | -0.099 | 16.533
-3 | 0.163 | 0.00554 | -0.099 | 29.484
-2.5 | 0.234 | 0.00558 | -0.1 | 42.036
-2 | 0.306 | 0.00562 | -0.101 | 54.48
-1.5 | 0.377 | 0.00557 | -0.101 | 67.79
-1 | 0.448 | 0.00563 | -0.102 | 79.681
-0.5 | 0.519 | 0.00571 | -0.103 | 90.974
0 | 0.59 | 0.00611 | -0.103 | 96.652
0.5 | 0.661 | 0.00626 | -0.104 | 105.588
1 | 0.732 | 0.00642 | -0.105 | 113.901
1.5 | 0.802 | 0.00683 | -0.105 | 117.451
2 | 0.866 | 0.0072 | -0.105 | 120.309
2.5 | 0.933 | 0.00761 | -0.105 | 122.608
3 | 1.001 | 0.00803 | -0.106 | 124.611
3.5 | 1.058 | 0.00851 | -0.106 | 124.306
4 | 1.123 | 0.00917 | -0.107 | 122.477
4.5 | 1.187 | 0.00991 | -0.107 | 119.861
5 | 1.25 | 0.01073 | -0.107 | 116.559
5.5 | 1.312 | 0.01159 | -0.108 | 113.269
6 | 1.37 | 0.01234 | -0.108 | 111.09
6.5 | 1.425 | 0.0132 | -0.108 | 107.916
7 | 1.474 | 0.01488 | -0.109 | 99.06
7.5 | 1.52 | 0.01596 | -0.109 | 95.256
8 | 1.556 | 0.01704 | -0.109 | 91.322
8.5 | 1.58 | 0.01831 | -0.11 | 86.285
9 | 1.585 | 0.01967 | -0.11 | 80.606
9.5 | 1.561 | 0.0215 | -0.11 | 72.634
10 | 1.475 | 0.02364 | -0.111 | 62.403
10.5 | 0.962 | 0.02681 | -0.111 | 35.899
11 | 0.993 | 0.02759 | -0.111 | 35.985
11.5 | 1.021 | 0.03057 | -0.111 | 33.395
12 | 1.043 | 0.03609 | -0.111 | 28.891
12.5 | 1.078 | 0.03467 | -0.112 | 31.106
13 | 1.103 | 0.03906 | -0.112 | 28.246
13.5 | 1.127 | 0.04309 | -0.111 | 26.162
14 | 1.153 | 0.04764 | -0.111 | 24.194

## 152. Re 20M Mach 0.50 (2)
BIGFOIL.COM POLAR EXPORT
NACA63-616 a=0.6
NACA63-616 a=0.6 |  |  |  | Cl Max: | 1.7119 | at alpha= | 14 | deg
XFOIL ncrit=9 |  |  |  | L/D Max: | 211.037 | at alpha= | 3 | deg
Re: | 20000000 |  |  | Cd Min: | 0.12904 | at alpha= | 17 | deg
Mach: | 0.5 |  |  | Cl=0 at alpha= | -99 | deg
|  |  |  | @ Cl=0.1, Cd= | 0.00448
|  |  |  | @ Cl=0.4, Cd= | 0.00448
|  |  |  | @ Cl=0.6, Cd= | 0.00448
alpha (deg) | Cl | Cd | Cm | Cl/Cd
0 | 0.6083 | 0.00448 | -0.1168 | 135.7812
0.5 | 0.6801 | 0.00432 | -0.118 | 157.4306
1 | 0.7521 | 0.00435 | -0.119 | 172.8966
1.5 | 0.824 | 0.00442 | -0.12 | 186.4253
2 | 0.8962 | 0.0045 | -0.1209 | 199.1556
2.5 | 0.9681 | 0.00465 | -0.1217 | 208.1935
3 | 1.0383 | 0.00492 | -0.1221 | 211.0366
3.5 | 1.1063 | 0.00529 | -0.122 | 209.1304
4 | 1.1724 | 0.00573 | -0.1215 | 204.6073
4.5 | 1.2337 | 0.00633 | -0.12 | 194.8973
5 | 1.2844 | 0.00719 | -0.1168 | 178.637
5.5 | 1.307 | 0.00834 | -0.1088 | 156.7146
6 | 1.3044 | 0.0101 | -0.0977 | 129.1485
6.5 | 1.3278 | 0.01185 | -0.0914 | 112.0506
7 | 1.3546 | 0.01369 | -0.0859 | 98.9481
7.5 | 1.3806 | 0.01575 | -0.0807 | 87.6571
8.5 | 1.4176 | 0.02102 | -0.0697 | 67.4405
9 | 1.4442 | 0.02361 | -0.0654 | 61.169
9.5 | 1.4739 | 0.02625 | -0.0615 | 56.1486
10 | 1.5049 | 0.02897 | -0.0579 | 51.9468
11 | 1.5654 | 0.03503 | -0.0511 | 44.6874
11.5 | 1.5982 | 0.03795 | -0.0485 | 42.1133
12 | 1.6242 | 0.04162 | -0.0452 | 39.0245
12.5 | 1.6505 | 0.04556 | -0.0422 | 36.227
13 | 1.6757 | 0.04979 | -0.0395 | 33.6554
13.5 | 1.6977 | 0.05457 | -0.037 | 31.1105
14 | 1.7119 | 0.06028 | -0.0348 | 28.3991
14.5 | 1.7075 | 0.06798 | -0.0335 | 25.1177
15.5 | 1.6512 | 0.0895 | -0.036 | 18.4492
16 | 1.6104 | 0.10271 | -0.0401 | 15.6791
16.5 | 1.5791 | 0.11556 | -0.0452 | 13.6648
17 | 1.547 | 0.12904 | -0.0517 | 11.9885