## index
index | Re | Mach | Datasource
1 | 50000 | 0 | JavaFoil+Calcfoil stall+Eppler ext transition
2 | 50000 | 0 | XFOIL ncrit=9
3 | 50000 | 0.1 | JavaFoil+Calcfoil stall+Eppler ext transition
4 | 50000 | 0.1 | XFOIL ncrit=9
5 | 50000 | 0.25 | JavaFoil+Calcfoil stall+Eppler ext transition
6 | 50000 | 0.25 | XFOIL ncrit=9
7 | 50000 | 0.5 | JavaFoil+Calcfoil stall+Eppler ext transition
8 | 50000 | 0.5 | XFOIL ncrit=9
9 | 100000 | 0 | JavaFoil+Calcfoil stall+Eppler ext transition
10 | 100000 | 0 | XFOIL ncrit=9
11 | 100000 | 0.1 | JavaFoil+Calcfoil stall+Eppler ext transition
12 | 100000 | 0.1 | XFOIL ncrit=9
13 | 100000 | 0.25 | JavaFoil+Calcfoil stall+Eppler ext transition
14 | 100000 | 0.25 | XFOIL ncrit=9
15 | 100000 | 0.5 | JavaFoil+Calcfoil stall+Eppler ext transition
16 | 100000 | 0.5 | XFOIL ncrit=9
17 | 250000 | 0 | JavaFoil+Calcfoil stall+Eppler ext transition
18 | 250000 | 0 | XFOIL ncrit=9
19 | 250000 | 0.1 | JavaFoil+Calcfoil stall+Eppler ext transition
20 | 250000 | 0.1 | XFOIL ncrit=9
21 | 250000 | 0.25 | JavaFoil+Calcfoil stall+Eppler ext transition
22 | 250000 | 0.25 | XFOIL ncrit=9
23 | 250000 | 0.5 | JavaFoil+Calcfoil stall+Eppler ext transition
24 | 250000 | 0.5 | XFOIL ncrit=9
25 | 500000 | 0 | JavaFoil+Calcfoil stall+Eppler ext transition
26 | 500000 | 0 | XFOIL ncrit=9
27 | 500000 | 0.1 | JavaFoil+Calcfoil stall+Eppler ext transition
28 | 500000 | 0.1 | XFOIL ncrit=9
29 | 500000 | 0.25 | JavaFoil+Calcfoil stall+Eppler ext transition
30 | 500000 | 0.25 | XFOIL ncrit=9
31 | 500000 | 0.5 | JavaFoil+Calcfoil stall+Eppler ext transition
32 | 500000 | 0.5 | XFOIL ncrit=9
33 | 750000 | 0 | JavaFoil+Calcfoil stall+Eppler ext transition
34 | 750000 | 0 | XFOIL ncrit=9
35 | 750000 | 0.1 | JavaFoil+Calcfoil stall+Eppler ext transition
36 | 750000 | 0.1 | XFOIL ncrit=9
37 | 750000 | 0.25 | JavaFoil+Calcfoil stall+Eppler ext transition
38 | 750000 | 0.25 | XFOIL ncrit=9
39 | 750000 | 0.5 | JavaFoil+Calcfoil stall+Eppler ext transition
40 | 750000 | 0.5 | XFOIL ncrit=9
41 | 1000000 | 0 | JavaFoil+Calcfoil stall+Eppler ext transition
42 | 1000000 | 0 | XFOIL ncrit=9
43 | 1000000 | 0.1 | JavaFoil+Calcfoil stall+Eppler ext transition
44 | 1000000 | 0.1 | XFOIL ncrit=9
45 | 1000000 | 0.25 | JavaFoil+Calcfoil stall+Eppler ext transition
46 | 1000000 | 0.25 | XFOIL ncrit=9
47 | 1000000 | 0.5 | JavaFoil+Calcfoil stall+Eppler ext transition
48 | 1000000 | 0.5 | XFOIL ncrit=9
49 | 2000000 | 0 | JavaFoil+Calcfoil stall+Eppler ext transition
50 | 2000000 | 0 | XFOIL ncrit=9
51 | 2000000 | 0.1 | JavaFoil+Calcfoil stall+Eppler ext transition
52 | 2000000 | 0.1 | XFOIL ncrit=9
53 | 2000000 | 0.25 | JavaFoil+Calcfoil stall+Eppler ext transition
54 | 2000000 | 0.25 | XFOIL ncrit=9
55 | 2000000 | 0.5 | JavaFoil+Calcfoil stall+Eppler ext transition
56 | 2000000 | 0.5 | XFOIL ncrit=9
57 | 3000000 | 0 | JavaFoil+Calcfoil stall+Eppler ext transition
58 | 3000000 | 0 | XFOIL ncrit=9
59 | 3000000 | 0.1 | JavaFoil+Calcfoil stall+Eppler ext transition
60 | 3000000 | 0.1 | XFOIL ncrit=9
61 | 3000000 | 0.25 | JavaFoil+Calcfoil stall+Eppler ext transition
62 | 3000000 | 0.25 | XFOIL ncrit=9
63 | 3000000 | 0.5 | JavaFoil+Calcfoil stall+Eppler ext transition
64 | 3000000 | 0.5 | XFOIL ncrit=9
65 | 4000000 | 0 | JavaFoil+Calcfoil stall+Eppler ext transition
66 | 4000000 | 0 | XFOIL ncrit=9
67 | 4000000 | 0.1 | JavaFoil+Calcfoil stall+Eppler ext transition
68 | 4000000 | 0.1 | XFOIL ncrit=9
69 | 4000000 | 0.25 | JavaFoil+Calcfoil stall+Eppler ext transition
70 | 4000000 | 0.25 | XFOIL ncrit=9
71 | 4000000 | 0.5 | JavaFoil+Calcfoil stall+Eppler ext transition
72 | 4000000 | 0.5 | XFOIL ncrit=9
73 | 5000000 | 0 | JavaFoil+Calcfoil stall+Eppler ext transition
74 | 5000000 | 0 | XFOIL ncrit=9
75 | 5000000 | 0.1 | JavaFoil+Calcfoil stall+Eppler ext transition
76 | 5000000 | 0.1 | XFOIL ncrit=9
77 | 5000000 | 0.25 | JavaFoil+Calcfoil stall+Eppler ext transition
78 | 5000000 | 0.25 | XFOIL ncrit=9
79 | 5000000 | 0.5 | JavaFoil+Calcfoil stall+Eppler ext transition
80 | 5000000 | 0.5 | XFOIL ncrit=9
81 | 6000000 | 0 | JavaFoil+Calcfoil stall+Eppler ext transition
82 | 6000000 | 0 | XFOIL ncrit=9
83 | 6000000 | 0.1 | JavaFoil+Calcfoil stall+Eppler ext transition
84 | 6000000 | 0.1 | XFOIL ncrit=9
85 | 6000000 | 0.25 | JavaFoil+Calcfoil stall+Eppler ext transition
86 | 6000000 | 0.25 | XFOIL ncrit=9
87 | 6000000 | 0.5 | JavaFoil+Calcfoil stall+Eppler ext transition
88 | 6000000 | 0.5 | XFOIL ncrit=9
89 | 7000000 | 0 | JavaFoil+Calcfoil stall+Eppler ext transition
90 | 7000000 | 0 | XFOIL ncrit=9
91 | 7000000 | 0.1 | JavaFoil+Calcfoil stall+Eppler ext transition
92 | 7000000 | 0.1 | XFOIL ncrit=9
93 | 7000000 | 0.25 | JavaFoil+Calcfoil stall+Eppler ext transition
94 | 7000000 | 0.25 | XFOIL ncrit=9
95 | 7000000 | 0.5 | JavaFoil+Calcfoil stall+Eppler ext transition
96 | 7000000 | 0.5 | XFOIL ncrit=9
97 | 8000000 | 0 | JavaFoil+Calcfoil stall+Eppler ext transition
98 | 8000000 | 0 | XFOIL ncrit=9
99 | 8000000 | 0.1 | JavaFoil+Calcfoil stall+Eppler ext transition
100 | 8000000 | 0.1 | XFOIL ncrit=9
101 | 8000000 | 0.25 | JavaFoil+Calcfoil stall+Eppler ext transition
102 | 8000000 | 0.25 | XFOIL ncrit=9
103 | 8000000 | 0.5 | JavaFoil+Calcfoil stall+Eppler ext transition
104 | 8000000 | 0.5 | XFOIL ncrit=9
105 | 10000000 | 0 | JavaFoil+Calcfoil stall+Eppler ext transition
106 | 10000000 | 0 | XFOIL ncrit=9
107 | 10000000 | 0.1 | JavaFoil+Calcfoil stall+Eppler ext transition
108 | 10000000 | 0.1 | XFOIL ncrit=9
109 | 10000000 | 0.25 | JavaFoil+Calcfoil stall+Eppler ext transition
110 | 10000000 | 0.25 | XFOIL ncrit=9
111 | 10000000 | 0.5 | JavaFoil+Calcfoil stall+Eppler ext transition
112 | 10000000 | 0.5 | XFOIL ncrit=9
113 | 12000000 | 0 | JavaFoil+Calcfoil stall+Eppler ext transition
114 | 12000000 | 0 | XFOIL ncrit=9
115 | 12000000 | 0.1 | JavaFoil+Calcfoil stall+Eppler ext transition
116 | 12000000 | 0.1 | XFOIL ncrit=9
117 | 12000000 | 0.25 | JavaFoil+Calcfoil stall+Eppler ext transition
118 | 12000000 | 0.25 | XFOIL ncrit=9
119 | 12000000 | 0.5 | JavaFoil+Calcfoil stall+Eppler ext transition
120 | 12000000 | 0.5 | XFOIL ncrit=9
121 | 14000000 | 0 | JavaFoil+Calcfoil stall+Eppler ext transition
122 | 14000000 | 0 | XFOIL ncrit=9
123 | 14000000 | 0.1 | JavaFoil+Calcfoil stall+Eppler ext transition
124 | 14000000 | 0.1 | XFOIL ncrit=9
125 | 14000000 | 0.25 | JavaFoil+Calcfoil stall+Eppler ext transition
126 | 14000000 | 0.25 | XFOIL ncrit=9
127 | 14000000 | 0.5 | JavaFoil+Calcfoil stall+Eppler ext transition
128 | 14000000 | 0.5 | XFOIL ncrit=9
129 | 16000000 | 0 | JavaFoil+Calcfoil stall+Eppler ext transition
130 | 16000000 | 0 | XFOIL ncrit=9
131 | 16000000 | 0.1 | JavaFoil+Calcfoil stall+Eppler ext transition
132 | 16000000 | 0.1 | XFOIL ncrit=9
133 | 16000000 | 0.25 | JavaFoil+Calcfoil stall+Eppler ext transition
134 | 16000000 | 0.25 | XFOIL ncrit=9
135 | 16000000 | 0.5 | JavaFoil+Calcfoil stall+Eppler ext transition
136 | 16000000 | 0.5 | XFOIL ncrit=9
137 | 18000000 | 0 | JavaFoil+Calcfoil stall+Eppler ext transition
138 | 18000000 | 0 | XFOIL ncrit=9
139 | 18000000 | 0.1 | JavaFoil+Calcfoil stall+Eppler ext transition
140 | 18000000 | 0.1 | XFOIL ncrit=9
141 | 18000000 | 0.25 | JavaFoil+Calcfoil stall+Eppler ext transition
142 | 18000000 | 0.25 | XFOIL ncrit=9
143 | 18000000 | 0.5 | JavaFoil+Calcfoil stall+Eppler ext transition
144 | 18000000 | 0.5 | XFOIL ncrit=9
145 | 20000000 | 0 | JavaFoil+Calcfoil stall+Eppler ext transition
146 | 20000000 | 0 | XFOIL ncrit=9
147 | 20000000 | 0.1 | JavaFoil+Calcfoil stall+Eppler ext transition
148 | 20000000 | 0.1 | XFOIL ncrit=9
149 | 20000000 | 0.25 | JavaFoil+Calcfoil stall+Eppler ext transition
150 | 20000000 | 0.25 | XFOIL ncrit=9
151 | 20000000 | 0.5 | JavaFoil+Calcfoil stall+Eppler ext transition
152 | 20000000 | 0.5 | XFOIL ncrit=9

## 1. Re 50k Mach 0.00 (1)
BIGFOIL.COM POLAR EXPORT
NACA66-714 a=0.8
NACA66-714 a=0.8 |  |  |  | Cl Max: | 1.298 | at alpha= | 10.5 | deg
JavaFoil+Calcfoil stall+Eppler ext transition |  |  |  | L/D Max: | 44.915 | at alpha= | 4.5 | deg
Re: | 50000 |  |  | Cd Min: | 0.01975 | at alpha= | -1 | deg
Mach: | 0 |  |  | Cl=0 at alpha= | -5.5851 | deg
|  |  |  | @ Cl=0.1, Cd= | 0.047211
|  |  |  | @ Cl=0.4, Cd= | 0.039621
|  |  |  | @ Cl=0.6, Cd= | 0.019805
alpha (deg) | Cl | Cd | Cm | Cl/Cd
-19.5 | -0.41 | 0.37795 | -0.03 | -1.084
-19 | -0.422 | 0.36191 | -0.031 | -1.165
-18.5 | -0.434 | 0.33726 | -0.031 | -1.285
-18 | -0.445 | 0.32474 | -0.031 | -1.37
-17.5 | -0.455 | 0.29972 | -0.031 | -1.519
-17 | -0.465 | 0.27973 | -0.032 | -1.662
-16.5 | -0.474 | 0.24904 | -0.034 | -1.901
-16 | -0.481 | 0.23036 | -0.035 | -2.086
-15.5 | -0.486 | 0.21444 | -0.036 | -2.267
-15 | -0.489 | 0.20425 | -0.037 | -2.397
-14.5 | -0.491 | 0.18071 | -0.037 | -2.715
-14 | -0.489 | 0.16785 | -0.039 | -2.915
-13.5 | -0.485 | 0.15666 | -0.04 | -3.097
-13 | -0.478 | 0.14435 | -0.041 | -3.31
-12.5 | -0.467 | 0.1355 | -0.042 | -3.449
-12 | -0.453 | 0.12795 | -0.044 | -3.544
-11.5 | -0.436 | 0.1182 | -0.045 | -3.688
-11 | -0.415 | 0.10712 | -0.046 | -3.872
-10.5 | -0.39 | 0.0999 | -0.046 | -3.903
-10 | -0.362 | 0.0936 | -0.047 | -3.865
-9.5 | -0.33 | 0.08773 | -0.048 | -3.764
-9 | -0.296 | 0.08094 | -0.048 | -3.651
-8.5 | -0.258 | 0.07634 | -0.05 | -3.381
-8 | -0.218 | 0.07176 | -0.05 | -3.039
-7.5 | -0.176 | 0.06629 | -0.051 | -2.649
-7 | -0.131 | 0.0612 | -0.051 | -2.146
-6.5 | -0.086 | 0.0583 | -0.051 | -1.472
-6 | -0.039 | 0.0548 | -0.053 | -0.717
-5.5 | 0.008 | 0.05194 | -0.054 | 0.156
-5 | 0.056 | 0.04931 | -0.054 | 1.137
-4.5 | 0.104 | 0.04702 | -0.055 | 2.222
-4 | 0.153 | 0.04511 | -0.056 | 3.396
-3.5 | 0.202 | 0.04347 | -0.057 | 4.652
-3 | 0.251 | 0.04222 | -0.059 | 5.956
-2.5 | 0.301 | 0.04102 | -0.061 | 7.336
-2 | 0.35 | 0.04019 | -0.063 | 8.72
-1.5 | 0.401 | 0.03961 | -0.065 | 10.126
-1 | 0.558 | 0.01975 | -0.133 | 28.264
-0.5 | 0.619 | 0.01983 | -0.134 | 31.219
0 | 0.65 | 0.02076 | -0.126 | 31.31
0.5 | 0.707 | 0.0211 | -0.127 | 33.491
1 | 0.764 | 0.02146 | -0.128 | 35.587
1.5 | 0.82 | 0.02188 | -0.128 | 37.479
2 | 0.877 | 0.02232 | -0.129 | 39.278
2.5 | 0.932 | 0.02285 | -0.13 | 40.805
3 | 0.983 | 0.02337 | -0.131 | 42.065
3.5 | 1.036 | 0.024 | -0.132 | 43.163
4 | 1.089 | 0.02466 | -0.133 | 44.155
4.5 | 1.139 | 0.02536 | -0.134 | 44.915
5 | 1.224 | 0.02867 | -0.14 | 42.69
5.5 | 1.274 | 0.02974 | -0.141 | 42.815
6 | 1.095 | 0.04665 | -0.064 | 23.468
6.5 | 1.132 | 0.05003 | -0.066 | 22.626
7 | 1.168 | 0.05354 | -0.064 | 21.807
7.5 | 1.201 | 0.05747 | -0.063 | 20.89
8 | 1.228 | 0.06173 | -0.062 | 19.895
8.5 | 1.252 | 0.0669 | -0.061 | 18.714
9 | 1.272 | 0.07174 | -0.059 | 17.725
9.5 | 1.287 | 0.07757 | -0.059 | 16.595
10 | 1.297 | 0.08593 | -0.057 | 15.093
10.5 | 1.298 | 0.09319 | -0.057 | 13.924
11 | 1.292 | 0.10003 | -0.056 | 12.92
11.5 | 1.281 | 0.10658 | -0.055 | 12.024
12 | 1.265 | 0.11477 | -0.054 | 11.023
12.5 | 1.244 | 0.12961 | -0.053 | 9.597
13 | 1.218 | 0.13836 | -0.052 | 8.802
13.5 | 1.188 | 0.14385 | -0.051 | 8.258
14 | 1.155 | 0.15839 | -0.049 | 7.289
14.5 | 1.118 | 0.17745 | -0.048 | 6.303
15 | 1.08 | 0.19779 | -0.046 | 5.461
15.5 | 1.04 | 0.21129 | -0.046 | 4.924

## 2. Re 50k Mach 0.00 (2)
BIGFOIL.COM POLAR EXPORT
NACA66-714 a=0.8
NACA66-714 a=0.8 |  |  |  | Cl Max: | 1.3891 | at alpha= | 12.5 | deg
XFOIL ncrit=9 |  |  |  | L/D Max: | 22.0315 | at alpha= | 11.5 | deg
Re: | 50000 |  |  | Cd Min: | 0.22267 | at alpha= | 17.5 | deg
Mach: | 0 |  |  | Cl=0 at alpha= | 1.5304 | deg
|  |  |  | @ Cl=0.1, Cd= | 0.04687
|  |  |  | @ Cl=0.4, Cd= | 0.069658
|  |  |  | @ Cl=0.6, Cd= | 0.089097
alpha (deg) | Cl | Cd | Cm | Cl/Cd
-11 | -0.4409 | 0.15777 | -0.0269 | -2.7946
-10.5 | -0.4489 | 0.15285 | -0.0256 | -2.9369
-10 | -0.4704 | 0.15017 | -0.0249 | -3.1324
-9.5 | -0.4623 | 0.14336 | -0.0222 | -3.2247
-9 | -0.4677 | 0.13801 | -0.0201 | -3.3889
-8.5 | -0.4791 | 0.1331 | -0.018 | -3.5995
-8 | -0.535 | 0.13162 | -0.0164 | -4.0647
-7.5 | -0.5107 | 0.12409 | -0.0119 | -4.1156
-7 | -0.5444 | 0.12035 | -0.0078 | -4.5235
-6.5 | -0.5415 | 0.1145 | -0.0029 | -4.7293
-6 | -0.5544 | 0.10957 | 0.003 | -5.0598
-5.5 | -0.5544 | 0.10434 | 0.0095 | -5.3134
-4.5 | -0.4877 | 0.09539 | 0.0252 | -5.1127
-4 | -0.4025 | 0.09063 | 0.0285 | -4.4411
-3 | -0.4027 | 0.05239 | -0.0459 | -7.6866
-2.5 | -0.3518 | 0.04786 | -0.0468 | -7.3506
-2 | -0.2976 | 0.04514 | -0.0469 | -6.5928
-1.5 | -0.2489 | 0.04329 | -0.0463 | -5.7496
-1 | -0.2039 | 0.04212 | -0.0449 | -4.8409
0 | -0.1122 | 0.04177 | -0.0425 | -2.6861
0.5 | -0.0897 | 0.03857 | -0.0339 | -2.3256
1 | -0.045 | 0.04012 | -0.0337 | -1.1216
1.5 | -0.0025 | 0.04181 | -0.0343 | -0.059794
2 | 0.0386 | 0.04366 | -0.0348 | 0.8841
2.5 | 0.0785 | 0.04567 | -0.0354 | 1.7189
3 | 0.1172 | 0.04783 | -0.0359 | 2.4503
3.5 | 0.1546 | 0.05017 | -0.0365 | 3.0815
4 | 0.201 | 0.05345 | -0.039 | 3.7605
5 | 0.3197 | 0.06285 | -0.0494 | 5.0867
5.5 | 0.3605 | 0.06587 | -0.0515 | 5.4729
6 | 0.4165 | 0.07124 | -0.0561 | 5.8464
6.5 | 0.447 | 0.07386 | -0.0568 | 6.052
7 | 0.4957 | 0.07903 | -0.0604 | 6.2723
7.5 | 0.5366 | 0.08308 | -0.0628 | 6.4588
8 | 0.5819 | 0.08773 | -0.0657 | 6.6329
8.5 | 0.6273 | 0.09116 | -0.0677 | 6.8813
9 | 0.7396 | 0.08822 | -0.0703 | 8.3836
9.5 | 0.8013 | 0.08892 | -0.071 | 9.0115
10 | 0.872 | 0.08746 | -0.0706 | 9.9703
10.5 | 1.0744 | 0.0501 | -0.0493 | 21.4451
11 | 1.0658 | 0.05639 | -0.0428 | 18.9005
11.5 | 1.258 | 0.0571 | -0.0505 | 22.0315
12 | 1.3763 | 0.06616 | -0.0574 | 20.8026
12.5 | 1.3891 | 0.07404 | -0.053 | 18.7615
13 | 1.3713 | 0.0816 | -0.0466 | 16.8051
13.5 | 1.3409 | 0.08976 | -0.0407 | 14.9387
14.5 | 1.1608 | 0.11201 | -0.0342 | 10.3634
15 | 1.109 | 0.12736 | -0.0391 | 8.7076
15.5 | 1.0115 | 0.15818 | -0.0584 | 6.3946
16 | 0.916 | 0.19986 | -0.0912 | 4.5832
16.5 | 0.9387 | 0.2091 | -0.0933 | 4.4892
17 | 0.9621 | 0.21856 | -0.0953 | 4.402
17.5 | 0.9595 | 0.22267 | -0.0997 | 4.3091

## 3. Re 50k Mach 0.10 (1)
BIGFOIL.COM POLAR EXPORT
NACA66-714 a=0.8
NACA66-714 a=0.8 |  |  |  | Cl Max: | 1.295 | at alpha= | 10 | deg
JavaFoil+Calcfoil stall+Eppler ext transition |  |  |  | L/D Max: | 44.792 | at alpha= | 4.5 | deg
Re: | 50000 |  |  | Cd Min: | 0.0198 | at alpha= | -1 | deg
Mach: | 0.1 |  |  | Cl=0 at alpha= | -5.5851 | deg
|  |  |  | @ Cl=0.1, Cd= | 0.047247
|  |  |  | @ Cl=0.4, Cd= | 0.039702
|  |  |  | @ Cl=0.6, Cd= | 0.019909
alpha (deg) | Cl | Cd | Cm | Cl/Cd
-19 | -0.378 | 0.39068 | -0.031 | -0.968
-18.5 | -0.392 | 0.36039 | -0.031 | -1.088
-18 | -0.406 | 0.35499 | -0.03 | -1.143
-17.5 | -0.419 | 0.31611 | -0.031 | -1.326
-17 | -0.431 | 0.28063 | -0.032 | -1.537
-16.5 | -0.443 | 0.27464 | -0.032 | -1.612
-16 | -0.453 | 0.24025 | -0.034 | -1.884
-15.5 | -0.461 | 0.22521 | -0.035 | -2.047
-15 | -0.467 | 0.20808 | -0.036 | -2.247
-14.5 | -0.472 | 0.19493 | -0.038 | -2.419
-14 | -0.473 | 0.17994 | -0.039 | -2.628
-13.5 | -0.471 | 0.16741 | -0.04 | -2.816
-13 | -0.467 | 0.15577 | -0.041 | -2.996
-12.5 | -0.458 | 0.14109 | -0.042 | -3.249
-12 | -0.447 | 0.13021 | -0.044 | -3.429
-11.5 | -0.431 | 0.12025 | -0.045 | -3.583
-11 | -0.411 | 0.11325 | -0.045 | -3.63
-10.5 | -0.388 | 0.10304 | -0.046 | -3.762
-10 | -0.36 | 0.09617 | -0.047 | -3.747
-9.5 | -0.33 | 0.08972 | -0.048 | -3.674
-9 | -0.295 | 0.08263 | -0.049 | -3.576
-8.5 | -0.258 | 0.07751 | -0.05 | -3.334
-8 | -0.219 | 0.07141 | -0.05 | -3.061
-7.5 | -0.176 | 0.06634 | -0.051 | -2.655
-7 | -0.132 | 0.06164 | -0.052 | -2.138
-6.5 | -0.086 | 0.0587 | -0.052 | -1.468
-6 | -0.039 | 0.05511 | -0.053 | -0.716
-5.5 | 0.008 | 0.0518 | -0.054 | 0.157
-5 | 0.056 | 0.04951 | -0.055 | 1.137
-4.5 | 0.105 | 0.04699 | -0.055 | 2.233
-4 | 0.154 | 0.04536 | -0.056 | 3.393
-3.5 | 0.203 | 0.04356 | -0.058 | 4.664
-3 | 0.253 | 0.04217 | -0.059 | 5.993
-2.5 | 0.302 | 0.04111 | -0.061 | 7.356
-2 | 0.352 | 0.04022 | -0.063 | 8.757
-1.5 | 0.403 | 0.03967 | -0.065 | 10.159
-1 | 0.561 | 0.0198 | -0.134 | 28.34
-0.5 | 0.622 | 0.01997 | -0.134 | 31.146
0 | 0.653 | 0.02087 | -0.126 | 31.299
0.5 | 0.71 | 0.02119 | -0.127 | 33.531
1 | 0.767 | 0.02156 | -0.128 | 35.594
1.5 | 0.824 | 0.02198 | -0.129 | 37.475
2 | 0.881 | 0.02243 | -0.13 | 39.263
2.5 | 0.937 | 0.02296 | -0.131 | 40.789
3 | 0.988 | 0.02351 | -0.132 | 42.003
3.5 | 1.041 | 0.02415 | -0.132 | 43.092
4 | 1.094 | 0.02482 | -0.133 | 44.064
4.5 | 1.144 | 0.02555 | -0.134 | 44.792
5 | 1.23 | 0.02887 | -0.14 | 42.582
5.5 | 1.279 | 0.02996 | -0.141 | 42.696
6 | 1.099 | 0.04683 | -0.064 | 23.471
6.5 | 1.137 | 0.04999 | -0.065 | 22.735
7 | 1.172 | 0.0535 | -0.064 | 21.909
7.5 | 1.205 | 0.05812 | -0.063 | 20.726
8 | 1.232 | 0.06249 | -0.062 | 19.71
8.5 | 1.254 | 0.06662 | -0.06 | 18.828
9 | 1.273 | 0.07293 | -0.06 | 17.456
9.5 | 1.287 | 0.0791 | -0.059 | 16.273
10 | 1.295 | 0.08694 | -0.058 | 14.896
10.5 | 1.293 | 0.09407 | -0.057 | 13.747
11 | 1.285 | 0.10184 | -0.056 | 12.617
11.5 | 1.271 | 0.10987 | -0.055 | 11.565
12 | 1.25 | 0.11674 | -0.054 | 10.712
12.5 | 1.225 | 0.12965 | -0.052 | 9.446
13 | 1.194 | 0.14391 | -0.051 | 8.298
13.5 | 1.159 | 0.15333 | -0.05 | 7.561
14 | 1.121 | 0.16459 | -0.048 | 6.81
14.5 | 1.08 | 0.18561 | -0.046 | 5.817
15 | 1.036 | 0.20114 | -0.046 | 5.153

## 4. Re 50k Mach 0.10 (2)
BIGFOIL.COM POLAR EXPORT
NACA66-714 a=0.8
NACA66-714 a=0.8 |  |  |  | Cl Max: | 1.3822 | at alpha= | 12.5 | deg
XFOIL ncrit=9 |  |  |  | L/D Max: | 21.7843 | at alpha= | 11.5 | deg
Re: | 50000 |  |  | Cd Min: | 0.22332 | at alpha= | 17.5 | deg
Mach: | 0.1 |  |  | Cl=0 at alpha= | 1.5483 | deg
|  |  |  | @ Cl=0.1, Cd= | 0.047068
|  |  |  | @ Cl=0.4, Cd= | 0.069842
|  |  |  | @ Cl=0.6, Cd= | 0.089547
alpha (deg) | Cl | Cd | Cm | Cl/Cd
-11 | -0.442 | 0.15864 | -0.027 | -2.7862
-10.5 | -0.4456 | 0.15329 | -0.0255 | -2.9069
-10 | -0.4737 | 0.15134 | -0.0252 | -3.13
-9.5 | -0.464 | 0.14428 | -0.0223 | -3.216
-9 | -0.4662 | 0.13866 | -0.0201 | -3.3622
-8.5 | -0.4753 | 0.13366 | -0.0179 | -3.556
-8 | -0.4887 | 0.12905 | -0.0151 | -3.7869
-7.5 | -0.5144 | 0.1251 | -0.0121 | -4.1119
-7 | -0.5488 | 0.12139 | -0.0079 | -4.521
-6.5 | -0.5467 | 0.11553 | -0.0028 | -4.7321
-6 | -0.5597 | 0.11057 | 0.0031 | -5.062
-5.5 | -0.5547 | 0.10515 | 0.0096 | -5.2753
-5 | -0.5325 | 0.10032 | 0.0174 | -5.308
-4.5 | -0.4931 | 0.09626 | 0.0259 | -5.1226
-4 | -0.4024 | 0.09108 | 0.0283 | -4.4181
-3 | -0.4068 | 0.05298 | -0.0458 | -7.6784
-2.5 | -0.3562 | 0.04831 | -0.0468 | -7.3732
-2 | -0.3012 | 0.04548 | -0.047 | -6.6227
-1.5 | -0.2519 | 0.04359 | -0.0465 | -5.7788
-1 | -0.2064 | 0.04233 | -0.0451 | -4.876
-0.5 | -0.1618 | 0.042 | -0.0431 | -3.8524
0 | -0.1147 | 0.04198 | -0.0425 | -2.7323
1 | -0.0468 | 0.04023 | -0.0337 | -1.1633
1.5 | -0.004 | 0.04193 | -0.0343 | -0.095397
2 | 0.0374 | 0.04379 | -0.0349 | 0.85408
2.5 | 0.0775 | 0.04581 | -0.0354 | 1.6918
3 | 0.1165 | 0.04799 | -0.036 | 2.4276
3.5 | 0.1541 | 0.05034 | -0.0365 | 3.0612
4 | 0.2026 | 0.05382 | -0.0394 | 3.7644
5 | 0.3176 | 0.06283 | -0.0492 | 5.0549
5.5 | 0.3629 | 0.0663 | -0.052 | 5.4736
6 | 0.4114 | 0.07093 | -0.0554 | 5.8001
6.5 | 0.45 | 0.07434 | -0.0573 | 6.0533
7 | 0.49 | 0.07869 | -0.0596 | 6.227
7.5 | 0.5432 | 0.08406 | -0.0637 | 6.4621
8 | 0.5769 | 0.08775 | -0.0651 | 6.5744
8.5 | 0.6206 | 0.09115 | -0.067 | 6.8086
9 | 0.7365 | 0.08856 | -0.0699 | 8.3164
9.5 | 0.7977 | 0.08944 | -0.0706 | 8.9188
10 | 0.8657 | 0.08835 | -0.0701 | 9.7985
10.5 | 1.0697 | 0.0511 | -0.0482 | 20.9335
11 | 1.0683 | 0.05698 | -0.0422 | 18.7487
11.5 | 1.2624 | 0.05795 | -0.0499 | 21.7843
12 | 1.3679 | 0.0667 | -0.0552 | 20.5082
12.5 | 1.3822 | 0.07505 | -0.0513 | 18.4171
13 | 1.3638 | 0.08285 | -0.0451 | 16.4611
13.5 | 1.3331 | 0.09125 | -0.0396 | 14.6093
14 | 1.2174 | 0.10039 | -0.033 | 12.1267
14.5 | 1.144 | 0.11441 | -0.0349 | 9.9991
15 | 1.0972 | 0.12998 | -0.0405 | 8.4413
15.5 | 1.0061 | 0.16121 | -0.0605 | 6.2409
16 | 0.9172 | 0.20055 | -0.0918 | 4.5734
16.5 | 0.941 | 0.21001 | -0.0939 | 4.4807
17 | 0.9626 | 0.21912 | -0.0961 | 4.393
17.5 | 0.9606 | 0.22332 | -0.1006 | 4.3015

## 5. Re 50k Mach 0.25 (1)
BIGFOIL.COM POLAR EXPORT
NACA66-714 a=0.8
NACA66-714 a=0.8 |  |  |  | Cl Max: | 1.277 | at alpha= | 9.5 | deg
JavaFoil+Calcfoil stall+Eppler ext transition |  |  |  | L/D Max: | 44.507 | at alpha= | 4.5 | deg
Re: | 50000 |  |  | Cd Min: | 0.02011 | at alpha= | -1 | deg
Mach: | 0.25 |  |  | Cl=0 at alpha= | -5.5833 | deg
|  |  |  | @ Cl=0.1, Cd= | 0.048226
|  |  |  | @ Cl=0.4, Cd= | 0.040199
|  |  |  | @ Cl=0.6, Cd= | 0.020184
alpha (deg) | Cl | Cd | Cm | Cl/Cd
-17 | -0.067 | 0.53474 | -0.037 | -0.125
-16.5 | -0.104 | 0.4336 | -0.036 | -0.239
-16 | -0.177 | 0.39545 | -0.036 | -0.449
-15.5 | -0.224 | 0.35049 | -0.036 | -0.64
-15 | -0.263 | 0.37551 | -0.034 | -0.701
-14.5 | -0.297 | 0.31076 | -0.034 | -0.955
-14 | -0.326 | 0.24605 | -0.035 | -1.323
-13.5 | -0.349 | 0.21985 | -0.035 | -1.588
-13 | -0.367 | 0.20174 | -0.036 | -1.821
-12.5 | -0.38 | 0.17601 | -0.038 | -2.157
-12 | -0.386 | 0.15536 | -0.042 | -2.484
-11.5 | -0.386 | 0.14015 | -0.044 | -2.752
-11 | -0.379 | 0.12751 | -0.046 | -2.974
-10.5 | -0.366 | 0.11256 | -0.047 | -3.253
-10 | -0.347 | 0.10476 | -0.048 | -3.314
-9.5 | -0.323 | 0.09486 | -0.049 | -3.401
-9 | -0.293 | 0.08654 | -0.049 | -3.383
-8.5 | -0.259 | 0.08039 | -0.05 | -3.216
-8 | -0.22 | 0.07565 | -0.051 | -2.912
-7.5 | -0.178 | 0.06896 | -0.052 | -2.587
-7 | -0.134 | 0.06359 | -0.053 | -2.108
-6.5 | -0.088 | 0.0604 | -0.053 | -1.455
-6 | -0.04 | 0.05601 | -0.054 | -0.72
-5.5 | 0.008 | 0.05284 | -0.055 | 0.158
-5 | 0.058 | 0.05004 | -0.056 | 1.153
-4.5 | 0.108 | 0.04788 | -0.056 | 2.247
-4 | 0.158 | 0.04567 | -0.058 | 3.458
-3.5 | 0.209 | 0.04398 | -0.059 | 4.742
-3 | 0.259 | 0.04274 | -0.06 | 6.07
-2.5 | 0.311 | 0.04147 | -0.062 | 7.488
-2 | 0.362 | 0.04063 | -0.065 | 8.903
-1.5 | 0.414 | 0.04004 | -0.066 | 10.343
-1 | 0.577 | 0.02011 | -0.137 | 28.663
-0.5 | 0.639 | 0.02031 | -0.138 | 31.469
0 | 0.67 | 0.02131 | -0.129 | 31.452
0.5 | 0.729 | 0.02169 | -0.13 | 33.601
1 | 0.787 | 0.02209 | -0.131 | 35.636
1.5 | 0.846 | 0.02251 | -0.132 | 37.561
2 | 0.903 | 0.02303 | -0.133 | 39.217
2.5 | 0.961 | 0.02355 | -0.134 | 40.825
3 | 1.013 | 0.02417 | -0.135 | 41.894
3.5 | 1.068 | 0.02484 | -0.136 | 42.992
4 | 1.121 | 0.02558 | -0.137 | 43.821
4.5 | 1.173 | 0.02635 | -0.138 | 44.507
5 | 1.26 | 0.02996 | -0.144 | 42.052
5.5 | 1.087 | 0.04425 | -0.07 | 24.565
6 | 1.125 | 0.0473 | -0.065 | 23.776
6.5 | 1.161 | 0.05079 | -0.064 | 22.865
7 | 1.195 | 0.05491 | -0.065 | 21.761
7.5 | 1.225 | 0.05959 | -0.064 | 20.555
8 | 1.247 | 0.06425 | -0.062 | 19.414
8.5 | 1.264 | 0.06966 | -0.061 | 18.142
9 | 1.274 | 0.07652 | -0.059 | 16.648
9.5 | 1.277 | 0.08372 | -0.058 | 15.257
10 | 1.271 | 0.09375 | -0.058 | 13.556
10.5 | 1.249 | 0.09983 | -0.056 | 12.514
11 | 1.217 | 0.11193 | -0.055 | 10.872
11.5 | 1.174 | 0.12779 | -0.053 | 9.187
12 | 1.121 | 0.13834 | -0.051 | 8.102
12.5 | 1.058 | 0.16238 | -0.048 | 6.516
13 | 0.987 | 0.17081 | -0.047 | 5.776
13.5 | 0.907 | 0.19522 | -0.041 | 4.648
14 | 0.822 | 0.22262 | -0.041 | 3.693
14.5 | 0.731 | 0.25311 | -0.036 | 2.89

## 6. Re 50k Mach 0.25 (2)
BIGFOIL.COM POLAR EXPORT
NACA66-714 a=0.8
NACA66-714 a=0.8 |  |  |  | Cl Max: | 1.2892 | at alpha= | 12 | deg
XFOIL ncrit=9 |  |  |  | L/D Max: | 20.2669 | at alpha= | 11.5 | deg
Re: | 50000 |  |  | Cd Min: | 0.2223 | at alpha= | 17 | deg
Mach: | 0.25 |  |  | Cl=0 at alpha= | 1.6445 | deg
|  |  |  | @ Cl=0.1, Cd= | 0.048157
|  |  |  | @ Cl=0.4, Cd= | 0.070911
|  |  |  | @ Cl=0.6, Cd= | 0.089187
alpha (deg) | Cl | Cd | Cm | Cl/Cd
-11 | -0.4555 | 0.16456 | -0.0282 | -2.768
-10.5 | -0.4429 | 0.15698 | -0.0255 | -2.8214
-10 | -0.4473 | 0.15172 | -0.024 | -2.9482
-9.5 | -0.4822 | 0.1504 | -0.0237 | -3.2061
-9 | -0.4777 | 0.14384 | -0.0211 | -3.3211
-8.5 | -0.4838 | 0.13849 | -0.0186 | -3.4934
-8 | -0.4841 | 0.13226 | -0.0156 | -3.6602
-7.5 | -0.4872 | 0.12714 | -0.012 | -3.832
-7 | -0.5245 | 0.12404 | -0.0083 | -4.2285
-6.5 | -0.5226 | 0.11816 | -0.0036 | -4.4228
-6 | -0.5432 | 0.11379 | 0.0025 | -4.7737
-5.5 | -0.5153 | 0.10742 | 0.0085 | -4.7971
-5 | -0.4956 | 0.10257 | 0.0158 | -4.8318
-4.5 | -0.4481 | 0.09737 | 0.0219 | -4.602
-3 | -0.4395 | 0.05625 | -0.0434 | -7.8133
-2.5 | -0.3799 | 0.05083 | -0.0464 | -7.4739
-2 | -0.321 | 0.04743 | -0.0476 | -6.7679
-1.5 | -0.2693 | 0.04511 | -0.0473 | -5.9699
-1 | -0.2209 | 0.04353 | -0.0464 | -5.0747
-0.5 | -0.1751 | 0.04299 | -0.0442 | -4.073
0 | -0.1275 | 0.04292 | -0.0431 | -2.9706
0.5 | -0.0707 | 0.04181 | -0.0439 | -1.691
1 | -0.0568 | 0.04084 | -0.0338 | -1.3908
1.5 | -0.0124 | 0.04259 | -0.0343 | -0.29115
2 | 0.0305 | 0.04451 | -0.035 | 0.68524
2.5 | 0.072 | 0.04659 | -0.0356 | 1.5454
3 | 0.1122 | 0.04884 | -0.0363 | 2.2973
3.5 | 0.1509 | 0.05127 | -0.0369 | 2.9432
4 | 0.2065 | 0.05521 | -0.0411 | 3.7403
4.5 | 0.2719 | 0.06048 | -0.0471 | 4.4957
5.5 | 0.3703 | 0.06842 | -0.0538 | 5.4122
6 | 0.4131 | 0.07201 | -0.0561 | 5.7367
6.5 | 0.4555 | 0.07634 | -0.0586 | 5.9667
7 | 0.5047 | 0.08111 | -0.062 | 6.2224
7.5 | 0.5425 | 0.08506 | -0.0638 | 6.3779
8 | 0.583 | 0.08934 | -0.0659 | 6.5256
8.5 | 0.6852 | 0.08842 | -0.0688 | 7.7494
9 | 0.7431 | 0.09014 | -0.0698 | 8.2438
9.5 | 0.8024 | 0.09136 | -0.0702 | 8.7828
10 | 0.8938 | 0.0879 | -0.0691 | 10.1684
10.5 | 1.057 | 0.05586 | -0.0441 | 18.9223
11 | 1.0877 | 0.05983 | -0.0398 | 18.1798
11.5 | 1.2683 | 0.06258 | -0.0454 | 20.2669
12 | 1.2892 | 0.07 | -0.0422 | 18.4171
12.5 | 1.2831 | 0.07786 | -0.0381 | 16.4796
13 | 1.2503 | 0.08684 | -0.0341 | 14.3977
13.5 | 1.1941 | 0.09778 | -0.0322 | 12.2121
14 | 1.1308 | 0.11148 | -0.0346 | 10.1435
14.5 | 1.0783 | 0.1277 | -0.0413 | 8.444
15.5 | 0.9637 | 0.17988 | -0.0754 | 5.3575
16 | 0.9256 | 0.20443 | -0.0952 | 4.5277
16.5 | 0.9549 | 0.21511 | -0.0972 | 4.4391
17 | 0.9675 | 0.2223 | -0.1005 | 4.3522

## 7. Re 50k Mach 0.50 (1)
BIGFOIL.COM POLAR EXPORT
NACA66-714 a=0.8
NACA66-714 a=0.8 |  |  |  | Cl Max: | 1.373 | at alpha= | 20 | deg
JavaFoil+Calcfoil stall+Eppler ext transition |  |  |  | L/D Max: | 42.371 | at alpha= | 4 | deg
Re: | 50000 |  |  | Cd Min: | 0.02204 | at alpha= | -0.5 | deg
Mach: | 0.5 |  |  | Cl=0 at alpha= | -5.5865 | deg
|  |  |  | @ Cl=0.1, Cd= | 0.05263
|  |  |  | @ Cl=0.4, Cd= | 0.042474
|  |  |  | @ Cl=0.6, Cd= | 0.033481
alpha (deg) | Cl | Cd | Cm | Cl/Cd
-20 | -0.801 | 0.41408 | -0.059 | -1.934
-19.5 | -0.774 | 0.42467 | -0.06 | -1.822
-19 | -0.746 | 0.42186 | -0.06 | -1.769
-18.5 | -0.719 | 0.41711 | -0.061 | -1.724
-18 | -0.69 | 0.37384 | -0.058 | -1.845
-17.5 | -0.662 | 0.36091 | -0.058 | -1.835
-17 | -0.635 | 0.3637 | -0.059 | -1.745
-16.5 | -0.607 | 0.33774 | -0.059 | -1.798
-16 | -0.58 | 0.36098 | -0.06 | -1.606
-15.5 | -0.552 | 0.34119 | -0.06 | -1.618
-15 | -0.524 | 0.33711 | -0.061 | -1.556
-14.5 | -0.496 | 0.30386 | -0.057 | -1.631
-14 | -0.468 | 0.29158 | -0.057 | -1.605
-13.5 | -0.44 | 0.30799 | -0.058 | -1.429
-13 | -0.413 | 0.30457 | -0.058 | -1.355
-12.5 | -0.385 | 0.30102 | -0.059 | -1.278
-12 | -0.357 | 0.29787 | -0.059 | -1.199
-11.5 | -0.329 | 0.25815 | -0.06 | -1.276
-11 | -0.302 | 0.25466 | -0.061 | -1.184
-10.5 | -0.273 | 0.23224 | -0.055 | -1.176
-10 | -0.245 | 0.22752 | -0.056 | -1.079
-9.5 | -0.218 | 0.22369 | -0.056 | -0.973
-9 | -0.19 | 0.21982 | -0.057 | -0.864
-8.5 | -0.162 | 0.19782 | -0.057 | -0.819
-8 | -0.134 | 0.20141 | -0.058 | -0.667
-7.5 | -0.137 | 0.1229 | -0.051 | -1.112
-7 | -0.13 | 0.08609 | -0.057 | -1.51
-6.5 | -0.091 | 0.07422 | -0.058 | -1.223
-6 | -0.043 | 0.06505 | -0.059 | -0.661
-5.5 | 0.009 | 0.05916 | -0.06 | 0.153
-5 | 0.063 | 0.05489 | -0.061 | 1.151
-4.5 | 0.119 | 0.05147 | -0.062 | 2.305
-4 | 0.175 | 0.04852 | -0.063 | 3.604
-3.5 | 0.232 | 0.04637 | -0.065 | 4.996
-3 | 0.289 | 0.04484 | -0.066 | 6.44
-2.5 | 0.346 | 0.04348 | -0.068 | 7.962
-2 | 0.404 | 0.0424 | -0.071 | 9.521
-1.5 | 0.463 | 0.0418 | -0.073 | 11.073
-1 | 0.52 | 0.04144 | -0.075 | 12.542
-0.5 | 0.715 | 0.02204 | -0.153 | 32.421
0 | 0.745 | 0.02354 | -0.143 | 31.632
0.5 | 0.81 | 0.024 | -0.144 | 33.757
1 | 0.875 | 0.02456 | -0.145 | 35.627
1.5 | 0.94 | 0.02517 | -0.146 | 37.332
2 | 1.004 | 0.02586 | -0.147 | 38.833
2.5 | 1.069 | 0.02656 | -0.148 | 40.24
3 | 1.124 | 0.02741 | -0.149 | 41.006
3.5 | 1.184 | 0.02831 | -0.15 | 41.826
4 | 1.242 | 0.02931 | -0.151 | 42.371
4.5 | 1.336 | 0.0341 | -0.158 | 39.171
5 | 1.153 | 0.04357 | -0.074 | 26.467
5.5 | 1.189 | 0.04767 | -0.07 | 24.944
6 | 1.218 | 0.05273 | -0.069 | 23.109
6.5 | 1.236 | 0.05791 | -0.065 | 21.342
7 | 1.235 | 0.06538 | -0.062 | 18.895
7.5 | 1.198 | 0.0796 | -0.059 | 15.055
8 | 0.973 | 0.1139 | -0.054 | 8.541
8.5 | 0.767 | 0.1849 | -0.059 | 4.146
9 | 0.793 | 0.20575 | -0.06 | 3.853
9.5 | 0.82 | 0.21593 | -0.073 | 3.799
10 | 0.846 | 0.22442 | -0.074 | 3.772
10.5 | 0.873 | 0.23105 | -0.074 | 3.776
11 | 0.899 | 0.24974 | -0.075 | 3.599
11.5 | 0.926 | 0.25964 | -0.083 | 3.567
12 | 0.952 | 0.28168 | -0.084 | 3.38
12.5 | 0.978 | 0.28676 | -0.084 | 3.41
13 | 1.004 | 0.28667 | -0.086 | 3.502
13.5 | 1.032 | 0.30715 | -0.093 | 3.358
14 | 1.057 | 0.32996 | -0.093 | 3.203
14.5 | 1.083 | 0.33852 | -0.095 | 3.199
15 | 1.111 | 0.37289 | -0.101 | 2.979
15.5 | 1.136 | 0.37398 | -0.101 | 3.038
16 | 1.162 | 0.38292 | -0.103 | 3.034
16.5 | 1.19 | 0.39751 | -0.109 | 2.995
17 | 1.215 | 0.42041 | -0.109 | 2.891
17.5 | 1.241 | 0.42001 | -0.11 | 2.954
18 | 1.269 | 0.44983 | -0.116 | 2.822
18.5 | 1.295 | 0.44121 | -0.116 | 2.934
19 | 1.319 | 0.45403 | -0.117 | 2.906
19.5 | 1.345 | 0.48036 | -0.118 | 2.799
20 | 1.373 | 0.5004 | -0.123 | 2.745

## 8. Re 50k Mach 0.50 (2)
BIGFOIL.COM POLAR EXPORT
NACA66-714 a=0.8
NACA66-714 a=0.8 |  |  |  | Cl Max: | 1.1502 | at alpha= | 20 | deg
XFOIL ncrit=9 |  |  |  | L/D Max: | 16.4648 | at alpha= | 10 | deg
Re: | 50000 |  |  | Cd Min: | 0.29865 | at alpha= | 20 | deg
Mach: | 0.5 |  |  | Cl=0 at alpha= | 2.022 | deg
|  |  |  | @ Cl=0.1, Cd= | 0.053021
|  |  |  | @ Cl=0.4, Cd= | 0.076182
|  |  |  | @ Cl=0.6, Cd= | 0.089267
alpha (deg) | Cl | Cd | Cm | Cl/Cd
-8 | -0.4519 | 0.14415 | -0.0161 | -3.1349
-7.5 | -0.4617 | 0.13964 | -0.0131 | -3.3064
-7 | -0.4562 | 0.13332 | -0.0097 | -3.4218
-6.5 | -0.4665 | 0.12876 | -0.0052 | -3.623
-5.5 | -0.4521 | 0.11739 | 0.0053 | -3.8513
-5 | -0.4369 | 0.112 | 0.0109 | -3.9009
-4.5 | -0.4117 | 0.10669 | 0.0163 | -3.8588
-4 | -0.3797 | 0.10144 | 0.02 | -3.7431
-3 | -0.5367 | 0.07236 | -0.0314 | -7.4171
-2.5 | -0.4838 | 0.06357 | -0.0385 | -7.6105
-2 | -0.4223 | 0.05703 | -0.0443 | -7.4049
-1.5 | -0.3536 | 0.05251 | -0.0483 | -6.734
-1 | -0.2938 | 0.04943 | -0.0494 | -5.9438
-0.5 | -0.2359 | 0.04774 | -0.0491 | -4.9413
0 | -0.1823 | 0.04713 | -0.0469 | -3.868
0.5 | -0.1292 | 0.04721 | -0.0453 | -2.7367
1 | -0.0688 | 0.04764 | -0.0463 | -1.4442
1.5 | -0.0523 | 0.04538 | -0.0348 | -1.1525
2 | -0.0021 | 0.04752 | -0.0352 | -0.044192
2.5 | 0.0456 | 0.04988 | -0.0361 | 0.91419
3 | 0.0915 | 0.05244 | -0.0371 | 1.7449
3.5 | 0.1589 | 0.05705 | -0.0426 | 2.7853
4 | 0.2216 | 0.0615 | -0.0475 | 3.6033
4.5 | 0.289 | 0.06699 | -0.0532 | 4.3141
5.5 | 0.3865 | 0.075 | -0.0586 | 5.1533
6 | 0.4363 | 0.07936 | -0.0615 | 5.4977
6.5 | 0.4766 | 0.08326 | -0.0631 | 5.7242
7 | 0.5354 | 0.08877 | -0.0671 | 6.0313
7.5 | 0.6199 | 0.08942 | -0.0693 | 6.9325
8 | 0.6874 | 0.09222 | -0.0712 | 7.4539
8.5 | 0.7308 | 0.09508 | -0.0711 | 7.6862
9 | 0.7801 | 0.09794 | -0.0711 | 7.9651
9.5 | 0.8452 | 0.09954 | -0.0704 | 8.4911
10 | 1.0712 | 0.06506 | -0.0414 | 16.4648
10.5 | 1.0874 | 0.07062 | -0.0363 | 15.3979
11 | 1.1227 | 0.07681 | -0.0334 | 14.6166
11.5 | 1.1285 | 0.08581 | -0.0324 | 13.1511
12 | 1.0916 | 0.09903 | -0.0354 | 11.0229
12.5 | 1.0474 | 0.11493 | -0.0424 | 9.1134
13 | 1.0081 | 0.13293 | -0.0529 | 7.5837
13.5 | 0.9888 | 0.14987 | -0.063 | 6.5977
14 | 0.9835 | 0.16436 | -0.0712 | 5.9838
14.5 | 0.9857 | 0.17741 | -0.0784 | 5.5561
15 | 0.9958 | 0.18945 | -0.0844 | 5.2563
15.5 | 1.0011 | 0.20342 | -0.0929 | 4.9213
16 | 0.9832 | 0.22312 | -0.1106 | 4.4066
16.5 | 1.0041 | 0.23307 | -0.1152 | 4.3081
17 | 1.0193 | 0.24125 | -0.1201 | 4.2251
17.5 | 1.0465 | 0.25257 | -0.1238 | 4.1434
18 | 1.0659 | 0.26087 | -0.1282 | 4.0859
18.5 | 1.0805 | 0.26775 | -0.1336 | 4.0355
19 | 1.0984 | 0.2758 | -0.1387 | 3.9826
19.5 | 1.1235 | 0.28686 | -0.1428 | 3.9165
20 | 1.1502 | 0.29865 | -0.1463 | 3.8513

## 9. Re 100k Mach 0.00 (1)
BIGFOIL.COM POLAR EXPORT
NACA66-714 a=0.8
NACA66-714 a=0.8 |  |  |  | Cl Max: | 1.323 | at alpha= | 6 | deg
JavaFoil+Calcfoil stall+Eppler ext transition |  |  |  | L/D Max: | 61.806 | at alpha= | 4.5 | deg
Re: | 100000 |  |  | Cd Min: | 0.01507 | at alpha= | 0 | deg
Mach: | 0 |  |  | Cl=0 at alpha= | -5.5851 | deg
|  |  |  | @ Cl=0.1, Cd= | 0.042431
|  |  |  | @ Cl=0.4, Cd= | 0.029077
|  |  |  | @ Cl=0.6, Cd= | 0.015347
alpha (deg) | Cl | Cd | Cm | Cl/Cd
-19.5 | -0.41 | 0.31004 | -0.031 | -1.321
-19 | -0.422 | 0.28978 | -0.031 | -1.456
-18.5 | -0.434 | 0.28351 | -0.033 | -1.53
-18 | -0.445 | 0.26213 | -0.032 | -1.697
-17.5 | -0.455 | 0.24436 | -0.032 | -1.863
-17 | -0.465 | 0.23516 | -0.034 | -1.978
-16.5 | -0.474 | 0.2122 | -0.036 | -2.232
-16 | -0.481 | 0.19538 | -0.037 | -2.461
-15.5 | -0.486 | 0.17804 | -0.038 | -2.731
-15 | -0.49 | 0.16836 | -0.039 | -2.908
-14.5 | -0.491 | 0.15733 | -0.04 | -3.12
-14 | -0.49 | 0.14405 | -0.041 | -3.398
-13.5 | -0.485 | 0.13921 | -0.043 | -3.487
-13 | -0.478 | 0.12657 | -0.044 | -3.778
-12.5 | -0.468 | 0.11737 | -0.045 | -3.984
-12 | -0.454 | 0.10812 | -0.046 | -4.195
-11.5 | -0.436 | 0.10001 | -0.046 | -4.359
-11 | -0.415 | 0.09325 | -0.047 | -4.449
-10.5 | -0.39 | 0.08783 | -0.047 | -4.441
-10 | -0.362 | 0.0817 | -0.048 | -4.428
-9.5 | -0.33 | 0.07765 | -0.048 | -4.253
-9 | -0.296 | 0.07213 | -0.049 | -4.098
-8.5 | -0.258 | 0.06684 | -0.05 | -3.862
-8 | -0.218 | 0.063 | -0.05 | -3.462
-7.5 | -0.176 | 0.05896 | -0.051 | -2.978
-7 | -0.131 | 0.05496 | -0.052 | -2.39
-6.5 | -0.086 | 0.05232 | -0.052 | -1.641
-6 | -0.039 | 0.04927 | -0.053 | -0.797
-5.5 | 0.008 | 0.04663 | -0.054 | 0.174
-5 | 0.056 | 0.04431 | -0.055 | 1.265
-4.5 | 0.104 | 0.04226 | -0.056 | 2.472
-4 | 0.153 | 0.04064 | -0.057 | 3.77
-3.5 | 0.202 | 0.03909 | -0.058 | 5.174
-3 | 0.252 | 0.03786 | -0.06 | 6.644
-2.5 | 0.301 | 0.03677 | -0.062 | 8.187
-2 | 0.351 | 0.03595 | -0.064 | 9.751
-1.5 | 0.498 | 0.01533 | -0.133 | 32.458
-1 | 0.558 | 0.01534 | -0.134 | 36.393
-0.5 | 0.619 | 0.01535 | -0.135 | 40.313
0 | 0.656 | 0.01507 | -0.128 | 43.52
0.5 | 0.714 | 0.01533 | -0.129 | 46.546
1 | 0.772 | 0.01559 | -0.131 | 49.487
1.5 | 0.829 | 0.01586 | -0.131 | 52.274
2 | 0.887 | 0.01622 | -0.133 | 54.642
2.5 | 0.942 | 0.01661 | -0.134 | 56.716
3 | 0.993 | 0.01703 | -0.134 | 58.342
3.5 | 1.046 | 0.01756 | -0.141 | 59.574
4 | 1.099 | 0.01801 | -0.142 | 61.003
4.5 | 1.149 | 0.01859 | -0.142 | 61.806
5 | 1.226 | 0.02468 | -0.147 | 49.668
5.5 | 1.276 | 0.0257 | -0.148 | 49.644
6 | 1.323 | 0.02667 | -0.148 | 49.63
6.5 | 1.133 | 0.04615 | -0.068 | 24.552
7 | 1.168 | 0.04937 | -0.066 | 23.662
7.5 | 1.201 | 0.05296 | -0.066 | 22.682
8 | 1.229 | 0.05641 | -0.064 | 21.783
8.5 | 1.252 | 0.0611 | -0.063 | 20.497
9 | 1.272 | 0.06574 | -0.062 | 19.351
9.5 | 1.288 | 0.07054 | -0.061 | 18.253
10 | 1.297 | 0.0765 | -0.058 | 16.955
10.5 | 1.298 | 0.08222 | -0.058 | 15.784
11 | 1.293 | 0.08847 | -0.057 | 14.61

## 10. Re 100k Mach 0.00 (2)
BIGFOIL.COM POLAR EXPORT
NACA66-714 a=0.8
NACA66-714 a=0.8 |  |  |  | Cl Max: | 1.3668 | at alpha= | 13 | deg
XFOIL ncrit=9 |  |  |  | L/D Max: | 32.0259 | at alpha= | 9.5 | deg
Re: | 100000 |  |  | Cd Min: | 0.21973 | at alpha= | 18 | deg
Mach: | 0 |  |  | Cl=0 at alpha= | 0.10208 | deg
|  |  |  | @ Cl=0.1, Cd= | 0.04363
|  |  |  | @ Cl=0.4, Cd= | 0.051753
|  |  |  | @ Cl=0.6, Cd= | 0.05446
alpha (deg) | Cl | Cd | Cm | Cl/Cd
-11 | -0.4515 | 0.15295 | -0.0266 | -2.9519
-10.5 | -0.4771 | 0.14974 | -0.0289 | -3.1862
-10 | -0.5071 | 0.14621 | -0.0313 | -3.4683
-9.5 | -0.4762 | 0.13684 | -0.025 | -3.48
-9 | -0.484 | 0.13172 | -0.0239 | -3.6745
-8.5 | -0.5119 | 0.12687 | -0.0251 | -4.0348
-8 | -0.5645 | 0.12252 | -0.0264 | -4.6074
-7.5 | -0.551 | 0.1144 | -0.0218 | -4.8164
-7 | -0.5689 | 0.10944 | -0.0181 | -5.1983
-6.5 | -0.5948 | 0.10169 | -0.0219 | -5.8491
-6 | -0.6081 | 0.09122 | -0.0287 | -6.6663
-5 | -0.5819 | 0.07719 | -0.0308 | -7.5385
-4.5 | -0.5403 | 0.06921 | -0.0383 | -7.8067
-4 | -0.4992 | 0.06391 | -0.0414 | -7.811
-2 | -0.2265 | 0.04259 | -0.0579 | -5.3181
-1.5 | -0.1616 | 0.04268 | -0.06 | -3.7863
-1 | -0.1146 | 0.04167 | -0.0594 | -2.7502
-0.5 | -0.066 | 0.04186 | -0.0594 | -1.5767
0 | -0.0059 | 0.04289 | -0.0615 | -0.13756
0.5 | 0.023 | 0.04127 | -0.0569 | 0.55731
1 | 0.0646 | 0.04202 | -0.0539 | 1.5374
1.5 | 0.1332 | 0.04514 | -0.0587 | 2.9508
2 | 0.1792 | 0.04648 | -0.0597 | 3.8554
2.5 | 0.2263 | 0.0482 | -0.0609 | 4.695
3 | 0.2763 | 0.05022 | -0.0625 | 5.5018
4.5 | 0.4853 | 0.05281 | -0.0713 | 9.1895
5 | 0.5327 | 0.05362 | -0.0713 | 9.9347
5.5 | 0.5978 | 0.05444 | -0.0735 | 10.9809
6 | 0.6637 | 0.05505 | -0.0756 | 12.0563
6.5 | 0.7012 | 0.05598 | -0.0742 | 12.5259
7 | 0.7647 | 0.05597 | -0.0754 | 13.6627
7.5 | 0.8332 | 0.05521 | -0.0766 | 15.0915
9.5 | 1.1145 | 0.0348 | -0.0635 | 32.0259
10 | 1.087 | 0.04137 | -0.0555 | 26.2751
10.5 | 1.0972 | 0.04532 | -0.0514 | 24.2101
11 | 1.1316 | 0.04789 | -0.0489 | 23.6292
11.5 | 1.2001 | 0.04975 | -0.0492 | 24.1226
12 | 1.3073 | 0.05375 | -0.0536 | 24.3219
12.5 | 1.3568 | 0.05992 | -0.0528 | 22.6435
13 | 1.3668 | 0.06657 | -0.0488 | 20.5318
13.5 | 1.3545 | 0.07384 | -0.0436 | 18.3437
14 | 1.3192 | 0.08292 | -0.0382 | 15.9093
14.5 | 1.2789 | 0.09303 | -0.0348 | 13.7472
15 | 1.2471 | 0.10453 | -0.034 | 11.9305
15.5 | 1.1771 | 0.11704 | -0.036 | 10.0572
16 | 1.0549 | 0.14659 | -0.0534 | 7.1963
16.5 | 0.9946 | 0.19444 | -0.079 | 5.1152
17 | 1.0032 | 0.20182 | -0.0822 | 4.9708
17.5 | 0.9805 | 0.21125 | -0.0927 | 4.6414
18 | 0.9902 | 0.21973 | -0.0968 | 4.5064

## 11. Re 100k Mach 0.10 (1)
BIGFOIL.COM POLAR EXPORT
NACA66-714 a=0.8
NACA66-714 a=0.8 |  |  |  | Cl Max: | 1.329 | at alpha= | 6 | deg
JavaFoil+Calcfoil stall+Eppler ext transition |  |  |  | L/D Max: | 61.756 | at alpha= | 4.5 | deg
Re: | 100000 |  |  | Cd Min: | 0.01514 | at alpha= | 0 | deg
Mach: | 0.1 |  |  | Cl=0 at alpha= | -5.5851 | deg
|  |  |  | @ Cl=0.1, Cd= | 0.042565
|  |  |  | @ Cl=0.4, Cd= | 0.029289
|  |  |  | @ Cl=0.6, Cd= | 0.015386
alpha (deg) | Cl | Cd | Cm | Cl/Cd
-19 | -0.378 | 0.30428 | -0.033 | -1.243
-18.5 | -0.392 | 0.29679 | -0.033 | -1.322
-18 | -0.406 | 0.28091 | -0.031 | -1.445
-17.5 | -0.419 | 0.25912 | -0.032 | -1.617
-17 | -0.432 | 0.23671 | -0.034 | -1.823
-16.5 | -0.443 | 0.22782 | -0.033 | -1.943
-16 | -0.453 | 0.20208 | -0.036 | -2.241
-15.5 | -0.461 | 0.19093 | -0.037 | -2.416
-15 | -0.468 | 0.17489 | -0.038 | -2.674
-14.5 | -0.472 | 0.16141 | -0.04 | -2.922
-14 | -0.473 | 0.15449 | -0.041 | -3.063
-13.5 | -0.472 | 0.1423 | -0.043 | -3.315
-13 | -0.467 | 0.1314 | -0.044 | -3.554
-12.5 | -0.459 | 0.12139 | -0.045 | -3.779
-12 | -0.447 | 0.11001 | -0.045 | -4.06
-11.5 | -0.431 | 0.10335 | -0.047 | -4.17
-11 | -0.411 | 0.0976 | -0.046 | -4.213
-10.5 | -0.388 | 0.09037 | -0.047 | -4.29
-10 | -0.36 | 0.08352 | -0.048 | -4.316
-9.5 | -0.33 | 0.07735 | -0.048 | -4.261
-9 | -0.296 | 0.07243 | -0.049 | -4.08
-8.5 | -0.258 | 0.0676 | -0.05 | -3.823
-8 | -0.219 | 0.06317 | -0.051 | -3.461
-7.5 | -0.176 | 0.05942 | -0.051 | -2.964
-7 | -0.132 | 0.0553 | -0.052 | -2.384
-6.5 | -0.086 | 0.05262 | -0.052 | -1.637
-6 | -0.039 | 0.04918 | -0.053 | -0.802
-5.5 | 0.008 | 0.0468 | -0.055 | 0.174
-5 | 0.056 | 0.04446 | -0.055 | 1.267
-4.5 | 0.105 | 0.04235 | -0.056 | 2.478
-4 | 0.154 | 0.04079 | -0.057 | 3.774
-3.5 | 0.203 | 0.03916 | -0.058 | 5.19
-3 | 0.253 | 0.03785 | -0.061 | 6.679
-2.5 | 0.303 | 0.03681 | -0.063 | 8.219
-2 | 0.352 | 0.03599 | -0.065 | 9.791
-1.5 | 0.5 | 0.01533 | -0.134 | 32.622
-1 | 0.561 | 0.01536 | -0.135 | 36.535
-0.5 | 0.622 | 0.0154 | -0.136 | 40.39
0 | 0.659 | 0.01514 | -0.129 | 43.511
0.5 | 0.717 | 0.01537 | -0.13 | 46.664
1 | 0.775 | 0.01564 | -0.131 | 49.558
1.5 | 0.833 | 0.01596 | -0.132 | 52.206
2 | 0.89 | 0.01631 | -0.133 | 54.601
2.5 | 0.946 | 0.0167 | -0.134 | 56.668
3 | 0.998 | 0.01712 | -0.135 | 58.281
3.5 | 1.051 | 0.01763 | -0.142 | 59.574
4 | 1.103 | 0.01817 | -0.142 | 60.741
4.5 | 1.154 | 0.01869 | -0.143 | 61.756
5 | 1.232 | 0.02486 | -0.147 | 49.541
5.5 | 1.281 | 0.02589 | -0.148 | 49.497
6 | 1.329 | 0.02691 | -0.149 | 49.394
6.5 | 1.137 | 0.0462 | -0.067 | 24.613
7 | 1.173 | 0.04946 | -0.067 | 23.711
7.5 | 1.205 | 0.05305 | -0.065 | 22.718
8 | 1.232 | 0.05702 | -0.065 | 21.609
8.5 | 1.255 | 0.06123 | -0.063 | 20.494
9 | 1.273 | 0.0659 | -0.061 | 19.324
9.5 | 1.287 | 0.07045 | -0.06 | 18.275
10 | 1.295 | 0.07683 | -0.059 | 16.859
10.5 | 1.293 | 0.08317 | -0.058 | 15.55
11 | 1.285 | 0.08942 | -0.057 | 14.372

## 12. Re 100k Mach 0.10 (2)
BIGFOIL.COM POLAR EXPORT
NACA66-714 a=0.8
NACA66-714 a=0.8 |  |  |  | Cl Max: | 1.3564 | at alpha= | 13 | deg
XFOIL ncrit=9 |  |  |  | L/D Max: | 31.1074 | at alpha= | 9.5 | deg
Re: | 100000 |  |  | Cd Min: | 0.22088 | at alpha= | 18 | deg
Mach: | 0.1 |  |  | Cl=0 at alpha= | 0.082803 | deg
|  |  |  | @ Cl=0.1, Cd= | 0.043839
|  |  |  | @ Cl=0.4, Cd= | 0.052228
|  |  |  | @ Cl=0.6, Cd= | 0.054486
alpha (deg) | Cl | Cd | Cm | Cl/Cd
-11 | -0.4511 | 0.15364 | -0.0267 | -2.9361
-10.5 | -0.4788 | 0.15075 | -0.0293 | -3.1761
-10 | -0.508 | 0.14719 | -0.0316 | -3.4513
-9.5 | -0.4734 | 0.13753 | -0.0248 | -3.4422
-9 | -0.4825 | 0.13242 | -0.024 | -3.6437
-8.5 | -0.5147 | 0.12785 | -0.0257 | -4.0258
-8 | -0.5672 | 0.12358 | -0.027 | -4.5897
-7.5 | -0.5362 | 0.11523 | -0.0211 | -4.6533
-7 | -0.5618 | 0.11023 | -0.0183 | -5.0966
-6.5 | -0.5953 | 0.10241 | -0.023 | -5.8129
-6 | -0.6059 | 0.09294 | -0.0267 | -6.5193
-5.5 | -0.6007 | 0.08413 | -0.0332 | -7.1401
-4.5 | -0.5428 | 0.07016 | -0.0378 | -7.7366
-2.5 | -0.2833 | 0.04537 | -0.0578 | -6.2442
-2 | -0.2283 | 0.04291 | -0.0583 | -5.3204
-1.5 | -0.1698 | 0.04242 | -0.0593 | -4.0028
-1 | -0.1151 | 0.04195 | -0.0599 | -2.7437
-0.5 | -0.0675 | 0.04202 | -0.0596 | -1.6064
0 | -0.0052 | 0.04326 | -0.062 | -0.1202
0.5 | 0.0262 | 0.04151 | -0.0584 | 0.63117
1 | 0.0622 | 0.04201 | -0.0538 | 1.4806
1.5 | 0.1329 | 0.04543 | -0.0589 | 2.9254
2 | 0.1818 | 0.04692 | -0.0603 | 3.8747
2.5 | 0.2294 | 0.0486 | -0.0615 | 4.7202
3 | 0.2807 | 0.05067 | -0.0633 | 5.5398
3.5 | 0.3357 | 0.05305 | -0.0655 | 6.328
4 | 0.4077 | 0.05213 | -0.0676 | 7.8208
4.5 | 0.4747 | 0.0528 | -0.0698 | 8.9905
5 | 0.5375 | 0.05372 | -0.0718 | 10.0056
5.5 | 0.6044 | 0.05454 | -0.0742 | 11.0818
6.5 | 0.7054 | 0.05607 | -0.0745 | 12.5807
7 | 0.7712 | 0.05596 | -0.0759 | 13.7813
7.5 | 0.8326 | 0.05553 | -0.0763 | 14.9937
8 | 0.8844 | 0.05509 | -0.0755 | 16.0537
8.5 | 1.0063 | 0.04448 | -0.0751 | 22.6237
9 | 1.0762 | 0.03825 | -0.0711 | 28.1359
9.5 | 1.1096 | 0.03567 | -0.0624 | 31.1074
10 | 1.0858 | 0.04204 | -0.0548 | 25.8278
10.5 | 1.0966 | 0.04601 | -0.0507 | 23.8339
11 | 1.1351 | 0.04842 | -0.0484 | 23.4428
12 | 1.3084 | 0.05466 | -0.0526 | 23.9371
12.5 | 1.3514 | 0.06101 | -0.0512 | 22.1505
13 | 1.3564 | 0.06789 | -0.0468 | 19.9794
13.5 | 1.34 | 0.07524 | -0.0417 | 17.8097
14 | 1.3039 | 0.08427 | -0.0368 | 15.4729
14.5 | 1.2609 | 0.09456 | -0.034 | 13.3344
15 | 1.2191 | 0.10591 | -0.0338 | 11.5107
15.5 | 1.1873 | 0.11785 | -0.0357 | 10.0747
16 | 1.0205 | 0.16176 | -0.0627 | 6.3087
16.5 | 0.9974 | 0.19561 | -0.0795 | 5.0989
17 | 0.9983 | 0.20319 | -0.0844 | 4.9131
17.5 | 0.9812 | 0.21239 | -0.0938 | 4.6198
18 | 0.9948 | 0.22088 | -0.0971 | 4.5038

## 13. Re 100k Mach 0.25 (1)
BIGFOIL.COM POLAR EXPORT
NACA66-714 a=0.8
NACA66-714 a=0.8 |  |  |  | Cl Max: | 1.359 | at alpha= | 6 | deg
JavaFoil+Calcfoil stall+Eppler ext transition |  |  |  | L/D Max: | 61.165 | at alpha= | 4.5 | deg
Re: | 100000 |  |  | Cd Min: | 0.01547 | at alpha= | 0 | deg
Mach: | 0.25 |  |  | Cl=0 at alpha= | -5.5833 | deg
|  |  |  | @ Cl=0.1, Cd= | 0.043341
|  |  |  | @ Cl=0.4, Cd= | 0.03111
|  |  |  | @ Cl=0.6, Cd= | 0.015632
alpha (deg) | Cl | Cd | Cm | Cl/Cd
-17 | -0.067 | 0.38918 | -0.038 | -0.172
-16.5 | -0.104 | 0.34672 | -0.037 | -0.299
-16 | -0.177 | 0.30244 | -0.037 | -0.587
-15.5 | -0.224 | 0.27631 | -0.037 | -0.811
-15 | -0.263 | 0.25773 | -0.036 | -1.021
-14.5 | -0.297 | 0.24728 | -0.035 | -1.201
-14 | -0.326 | 0.2013 | -0.036 | -1.618
-13.5 | -0.349 | 0.17584 | -0.036 | -1.986
-13 | -0.367 | 0.164 | -0.038 | -2.24
-12.5 | -0.38 | 0.14553 | -0.04 | -2.61
-12 | -0.386 | 0.12706 | -0.044 | -3.038
-11.5 | -0.386 | 0.11833 | -0.046 | -3.261
-11 | -0.379 | 0.10685 | -0.048 | -3.55
-10.5 | -0.366 | 0.09757 | -0.048 | -3.755
-10 | -0.347 | 0.08873 | -0.048 | -3.913
-9.5 | -0.323 | 0.0823 | -0.049 | -3.92
-9 | -0.293 | 0.07641 | -0.05 | -3.832
-8.5 | -0.259 | 0.07053 | -0.051 | -3.666
-8 | -0.22 | 0.06635 | -0.051 | -3.321
-7.5 | -0.178 | 0.06126 | -0.052 | -2.913
-7 | -0.134 | 0.05688 | -0.053 | -2.357
-6.5 | -0.088 | 0.05342 | -0.054 | -1.645
-6 | -0.04 | 0.05014 | -0.055 | -0.804
-5.5 | 0.008 | 0.0474 | -0.056 | 0.176
-5 | 0.058 | 0.04492 | -0.056 | 1.284
-4.5 | 0.108 | 0.04304 | -0.057 | 2.5
-4 | 0.158 | 0.04105 | -0.059 | 3.848
-3.5 | 0.209 | 0.03948 | -0.06 | 5.283
-3 | 0.26 | 0.03828 | -0.062 | 6.78
-2.5 | 0.311 | 0.03711 | -0.064 | 8.372
-2 | 0.362 | 0.03629 | -0.066 | 9.973
-1.5 | 0.514 | 0.01557 | -0.137 | 33.004
-1 | 0.577 | 0.01561 | -0.138 | 36.939
-0.5 | 0.639 | 0.01567 | -0.139 | 40.791
0 | 0.677 | 0.01547 | -0.132 | 43.738
0.5 | 0.736 | 0.01573 | -0.133 | 46.82
1 | 0.796 | 0.01604 | -0.134 | 49.633
1.5 | 0.855 | 0.01638 | -0.135 | 52.217
2 | 0.913 | 0.01676 | -0.136 | 54.464
2.5 | 0.971 | 0.01717 | -0.137 | 56.562
3 | 1.022 | 0.01763 | -0.138 | 57.988
3.5 | 1.078 | 0.01814 | -0.139 | 59.398
4 | 1.131 | 0.01874 | -0.146 | 60.321
4.5 | 1.182 | 0.01933 | -0.146 | 61.165
5 | 1.262 | 0.02585 | -0.151 | 48.81
5.5 | 1.312 | 0.02699 | -0.152 | 48.609
6 | 1.359 | 0.02808 | -0.153 | 48.403
6.5 | 1.162 | 0.04682 | -0.068 | 24.812
7 | 1.195 | 0.05033 | -0.067 | 23.752
7.5 | 1.225 | 0.05428 | -0.066 | 22.577
8 | 1.248 | 0.05852 | -0.065 | 21.322
8.5 | 1.264 | 0.06316 | -0.063 | 20.018
9 | 1.274 | 0.06921 | -0.061 | 18.412
9.5 | 1.277 | 0.07443 | -0.059 | 17.163
10 | 1.271 | 0.08226 | -0.059 | 15.453
10.5 | 1.249 | 0.08843 | -0.058 | 14.129
11 | 1.217 | 0.09577 | -0.057 | 12.709

## 14. Re 100k Mach 0.25 (2)
BIGFOIL.COM POLAR EXPORT
NACA66-714 a=0.8
NACA66-714 a=0.8 |  |  |  | Cl Max: | 1.3128 | at alpha= | 12.5 | deg
XFOIL ncrit=9 |  |  |  | L/D Max: | 28.4661 | at alpha= | 9 | deg
Re: | 100000 |  |  | Cd Min: | 0.20153 | at alpha= | 17.5 | deg
Mach: | 0.25 |  |  | Cl=0 at alpha= | 0.26129 | deg
|  |  |  | @ Cl=0.1, Cd= | 0.044242
|  |  |  | @ Cl=0.4, Cd= | 0.052119
|  |  |  | @ Cl=0.6, Cd= | 0.055335
alpha (deg) | Cl | Cd | Cm | Cl/Cd
-11.5 | -0.4414 | 0.16173 | -0.0272 | -2.7292
-11 | -0.4546 | 0.15804 | -0.028 | -2.8765
-10.5 | -0.487 | 0.15615 | -0.0312 | -3.1188
-10 | -0.4605 | 0.14628 | -0.026 | -3.1481
-9 | -0.4854 | 0.13678 | -0.0259 | -3.5488
-8.5 | -0.5287 | 0.13337 | -0.0288 | -3.9642
-8 | -0.4977 | 0.12441 | -0.0225 | -4.0005
-7.5 | -0.5152 | 0.11924 | -0.0214 | -4.3207
-7 | -0.5649 | 0.11471 | -0.0212 | -4.9246
-6.5 | -0.6143 | 0.10704 | -0.0315 | -5.739
-6 | -0.5882 | 0.10082 | -0.019 | -5.8342
-5.5 | -0.602 | 0.09099 | -0.0259 | -6.6161
-5 | -0.5917 | 0.08261 | -0.0315 | -7.1626
-4.5 | -0.5568 | 0.07544 | -0.0346 | -7.3807
-4 | -0.5171 | 0.06904 | -0.0392 | -7.4899
-2.5 | -0.3051 | 0.04725 | -0.0581 | -6.4571
-1.5 | -0.1846 | 0.04334 | -0.0604 | -4.2593
-0.5 | -0.071 | 0.04335 | -0.0618 | -1.6378
0 | -0.0214 | 0.04358 | -0.0618 | -0.49105
1 | 0.0605 | 0.04286 | -0.0549 | 1.4116
1.5 | 0.1111 | 0.04463 | -0.0564 | 2.4894
2 | 0.1627 | 0.04663 | -0.0581 | 3.4892
2.5 | 0.2145 | 0.04873 | -0.06 | 4.4018
3 | 0.2681 | 0.0508 | -0.0619 | 5.2776
4 | 0.4241 | 0.05236 | -0.0692 | 8.0997
4.5 | 0.5019 | 0.05348 | -0.0729 | 9.3848
5 | 0.5415 | 0.05447 | -0.0719 | 9.9413
5.5 | 0.6051 | 0.05541 | -0.0737 | 10.9204
6 | 0.6724 | 0.05609 | -0.0757 | 11.9879
6.5 | 0.7118 | 0.05713 | -0.0744 | 12.4593
7 | 0.7777 | 0.05709 | -0.0754 | 13.6224
7.5 | 0.8324 | 0.05709 | -0.075 | 14.5805
8 | 0.897 | 0.05604 | -0.0748 | 16.0064
9 | 1.0931 | 0.0384 | -0.068 | 28.4661
9.5 | 1.0896 | 0.04013 | -0.0575 | 27.1518
10 | 1.0807 | 0.04572 | -0.0516 | 23.6374
10.5 | 1.0978 | 0.04944 | -0.0477 | 22.2047
11 | 1.1578 | 0.05122 | -0.0461 | 22.6045
11.5 | 1.2393 | 0.05393 | -0.0467 | 22.9798
12 | 1.302 | 0.05982 | -0.0466 | 21.7653
12.5 | 1.3128 | 0.06677 | -0.0428 | 19.6615
13 | 1.2998 | 0.07481 | -0.0383 | 17.3747
13.5 | 1.2691 | 0.08362 | -0.0346 | 15.177
14 | 1.2292 | 0.09356 | -0.0328 | 13.1381
14.5 | 1.1849 | 0.10514 | -0.0337 | 11.2697
15 | 1.1426 | 0.11837 | -0.0377 | 9.6528
15.5 | 1.1099 | 0.13276 | -0.0439 | 8.3602
16 | 0.7636 | 0.17834 | -0.0719 | 4.2817
16.5 | 0.7736 | 0.18514 | -0.0741 | 4.1785
17 | 0.7492 | 0.19208 | -0.0808 | 3.9005
17.5 | 0.7812 | 0.20153 | -0.0808 | 3.8763

## 15. Re 100k Mach 0.50 (1)
BIGFOIL.COM POLAR EXPORT
NACA66-714 a=0.8
NACA66-714 a=0.8 |  |  |  | Cl Max: | 1.389 | at alpha= | 5 | deg
JavaFoil+Calcfoil stall+Eppler ext transition |  |  |  | L/D Max: | 57.834 | at alpha= | 4 | deg
Re: | 100000 |  |  | Cd Min: | 0.01699 | at alpha= | -0.5 | deg
Mach: | 0.5 |  |  | Cl=0 at alpha= | -5.5865 | deg
|  |  |  | @ Cl=0.1, Cd= | 0.046299
|  |  |  | @ Cl=0.4, Cd= | 0.037738
|  |  |  | @ Cl=0.6, Cd= | 0.021975
alpha (deg) | Cl | Cd | Cm | Cl/Cd
-20 | -0.801 | 0.32496 | -0.06 | -2.465
-19.5 | -0.774 | 0.32946 | -0.06 | -2.348
-19 | -0.746 | 0.32602 | -0.06 | -2.289
-18.5 | -0.719 | 0.32125 | -0.061 | -2.238
-18 | -0.69 | 0.30588 | -0.058 | -2.255
-17.5 | -0.662 | 0.28149 | -0.058 | -2.353
-17 | -0.635 | 0.2806 | -0.059 | -2.262
-16.5 | -0.607 | 0.27582 | -0.06 | -2.202
-16 | -0.58 | 0.27614 | -0.06 | -2.099
-15.5 | -0.552 | 0.27469 | -0.06 | -2.01
-15 | -0.524 | 0.2706 | -0.061 | -1.938
-14.5 | -0.496 | 0.23351 | -0.057 | -2.123
-14 | -0.468 | 0.22387 | -0.058 | -2.09
-13.5 | -0.44 | 0.23191 | -0.058 | -1.898
-13 | -0.413 | 0.22843 | -0.058 | -1.806
-12.5 | -0.385 | 0.22489 | -0.059 | -1.711
-12 | -0.357 | 0.22166 | -0.06 | -1.611
-11.5 | -0.329 | 0.1953 | -0.06 | -1.686
-11 | -0.302 | 0.19191 | -0.061 | -1.571
-10.5 | -0.273 | 0.18297 | -0.056 | -1.493
-10 | -0.245 | 0.17895 | -0.056 | -1.372
-9.5 | -0.218 | 0.16659 | -0.056 | -1.306
-9 | -0.19 | 0.16313 | -0.057 | -1.164
-8.5 | -0.162 | 0.15443 | -0.058 | -1.049
-8 | -0.134 | 0.15669 | -0.058 | -0.857
-7.5 | -0.137 | 0.10149 | -0.052 | -1.347
-7 | -0.13 | 0.07357 | -0.057 | -1.767
-6.5 | -0.091 | 0.06302 | -0.059 | -1.44
-6 | -0.043 | 0.05665 | -0.06 | -0.759
-5.5 | 0.009 | 0.05189 | -0.061 | 0.174
-5 | 0.063 | 0.04836 | -0.062 | 1.306
-4.5 | 0.119 | 0.04524 | -0.063 | 2.622
-4 | 0.175 | 0.04313 | -0.064 | 4.055
-3.5 | 0.232 | 0.04122 | -0.065 | 5.621
-3 | 0.289 | 0.03991 | -0.067 | 7.238
-2.5 | 0.346 | 0.03865 | -0.07 | 8.96
-2 | 0.404 | 0.03767 | -0.072 | 10.721
-1.5 | 0.463 | 0.03712 | -0.074 | 12.471
-1 | 0.645 | 0.017 | -0.154 | 37.927
-0.5 | 0.715 | 0.01699 | -0.155 | 42.062
0 | 0.752 | 0.01713 | -0.146 | 43.929
0.5 | 0.819 | 0.01748 | -0.147 | 46.819
1 | 0.883 | 0.01792 | -0.148 | 49.301
1.5 | 0.948 | 0.01839 | -0.149 | 51.56
2 | 1.012 | 0.01891 | -0.15 | 53.547
2.5 | 1.077 | 0.01944 | -0.151 | 55.399
3 | 1.132 | 0.02011 | -0.152 | 56.271
3.5 | 1.191 | 0.02078 | -0.153 | 57.338
4 | 1.248 | 0.02158 | -0.154 | 57.834
4.5 | 1.338 | 0.02952 | -0.16 | 45.305
5 | 1.389 | 0.031 | -0.161 | 44.787
5.5 | 1.189 | 0.04352 | -0.072 | 27.335
6 | 1.219 | 0.04751 | -0.074 | 25.652
6.5 | 1.236 | 0.05266 | -0.071 | 23.478
7 | 1.235 | 0.05811 | -0.066 | 21.261
7.5 | 1.199 | 0.06854 | -0.062 | 17.488
8 | 0.973 | 0.09236 | -0.057 | 10.533
8.5 | 0.767 | 0.14449 | -0.062 | 5.306
9 | 0.793 | 0.16096 | -0.061 | 4.926
9.5 | 0.82 | 0.16878 | -0.073 | 4.86
10 | 0.847 | 0.17584 | -0.074 | 4.814

## 16. Re 100k Mach 0.50 (2)
BIGFOIL.COM POLAR EXPORT
NACA66-714 a=0.8
NACA66-714 a=0.8 |  |  |  | Cl Max: | 1.1947 | at alpha= | 11.5 | deg
XFOIL ncrit=9 |  |  |  | L/D Max: | 23.2715 | at alpha= | 9 | deg
Re: | 100000 |  |  | Cd Min: | 0.22519 | at alpha= | 16.5 | deg
Mach: | 0.5 |  |  | Cl=0 at alpha= | 0.42976 | deg
|  |  |  | @ Cl=0.1, Cd= | 0.049005
|  |  |  | @ Cl=0.4, Cd= | 0.054048
|  |  |  | @ Cl=0.6, Cd= | 0.059017
alpha (deg) | Cl | Cd | Cm | Cl/Cd
-10 | -0.4687 | 0.16373 | -0.0296 | -2.8626
-9.5 | -0.4533 | 0.15448 | -0.0267 | -2.9344
-9 | -0.4505 | 0.14872 | -0.0249 | -3.0292
-8.5 | -0.4799 | 0.14595 | -0.0271 | -3.2881
-8 | -0.4633 | 0.13758 | -0.0232 | -3.3675
-7.5 | -0.4901 | 0.13372 | -0.0241 | -3.6651
-7 | -0.4857 | 0.12638 | -0.0212 | -3.8432
-6.5 | -0.5057 | 0.12152 | -0.0202 | -4.1615
-6 | -0.5179 | 0.1151 | -0.0178 | -4.4996
-5.5 | -0.5571 | 0.11063 | -0.0152 | -5.0357
-5 | -0.56 | 0.10368 | -0.0134 | -5.4012
-4 | -0.5483 | 0.08817 | -0.0249 | -6.2187
-3.5 | -0.531 | 0.08064 | -0.0314 | -6.5848
-3 | -0.5004 | 0.07494 | -0.03 | -6.6773
-2.5 | -0.3812 | 0.05863 | -0.0602 | -6.5018
-1.5 | -0.2393 | 0.04996 | -0.0668 | -4.7898
-1 | -0.1727 | 0.04857 | -0.0678 | -3.5557
-0.5 | -0.0991 | 0.04843 | -0.0696 | -2.0463
0 | -0.0465 | 0.04805 | -0.0684 | -0.96774
0.5 | 0.0076 | 0.04844 | -0.0678 | 0.1569
1.5 | 0.1057 | 0.04904 | -0.0604 | 2.1554
2 | 0.1516 | 0.05006 | -0.0602 | 3.0284
2.5 | 0.2487 | 0.05105 | -0.0657 | 4.8717
3 | 0.321 | 0.05222 | -0.0683 | 6.1471
3.5 | 0.3849 | 0.05368 | -0.0701 | 7.1703
4 | 0.4452 | 0.05515 | -0.0714 | 8.0725
4.5 | 0.5154 | 0.05665 | -0.0737 | 9.098
5 | 0.5607 | 0.05823 | -0.0731 | 9.6291
5.5 | 0.6256 | 0.05953 | -0.0744 | 10.509
6 | 0.6782 | 0.06096 | -0.0742 | 11.1253
6.5 | 0.7434 | 0.06179 | -0.0747 | 12.0311
7 | 0.7946 | 0.0629 | -0.0736 | 12.6328
7.5 | 0.8757 | 0.06209 | -0.0738 | 14.1037
8 | 0.9331 | 0.06206 | -0.0717 | 15.0354
9 | 1.1047 | 0.04747 | -0.0543 | 23.2715
9.5 | 1.0702 | 0.05564 | -0.048 | 19.2344
10 | 1.0779 | 0.06098 | -0.0436 | 17.6763
10.5 | 1.1262 | 0.06324 | -0.0389 | 17.8083
11 | 1.1787 | 0.06722 | -0.0354 | 17.535
11.5 | 1.1947 | 0.07468 | -0.0329 | 15.9976
12 | 1.1721 | 0.08484 | -0.0322 | 13.8154
12.5 | 1.1396 | 0.09688 | -0.0344 | 11.763
13 | 1.101 | 0.11111 | -0.0401 | 9.9091
13.5 | 1.0618 | 0.12772 | -0.0497 | 8.3135
14 | 1.0304 | 0.14588 | -0.0616 | 7.0633
14.5 | 1.0192 | 0.16211 | -0.0714 | 6.2871
15 | 1.0244 | 0.17468 | -0.0778 | 5.8644
15.5 | 1.0117 | 0.19393 | -0.0912 | 5.2168
16 | 1.0309 | 0.20476 | -0.0956 | 5.0347
16.5 | 1.0348 | 0.22519 | -0.108 | 4.5952

## 17. Re 250k Mach 0.00 (1)
BIGFOIL.COM POLAR EXPORT
NACA66-714 a=0.8
NACA66-714 a=0.8 |  |  |  | Cl Max: | 1.487 | at alpha= | 8 | deg
JavaFoil+Calcfoil stall+Eppler ext transition |  |  |  | L/D Max: | 94.691 | at alpha= | 4.5 | deg
Re: | 250000 |  |  | Cd Min: | 0.01016 | at alpha= | 0 | deg
Mach: | 0 |  |  | Cl=0 at alpha= | -5.5851 | deg
|  |  |  | @ Cl=0.1, Cd= | 0.038297
|  |  |  | @ Cl=0.4, Cd= | 0.011352
|  |  |  | @ Cl=0.6, Cd= | 0.011227
alpha (deg) | Cl | Cd | Cm | Cl/Cd
-19.5 | -0.41 | 0.25847 | -0.036 | -1.586
-19 | -0.422 | 0.23512 | -0.036 | -1.795
-18.5 | -0.434 | 0.22013 | -0.037 | -1.971
-18 | -0.445 | 0.21603 | -0.037 | -2.061
-17.5 | -0.456 | 0.20158 | -0.038 | -2.261
-17 | -0.466 | 0.18979 | -0.039 | -2.453
-16.5 | -0.474 | 0.17109 | -0.041 | -2.771
-16 | -0.481 | 0.16226 | -0.042 | -2.966
-15.5 | -0.487 | 0.15616 | -0.043 | -3.117
-15 | -0.49 | 0.13958 | -0.044 | -3.512
-14.5 | -0.491 | 0.13508 | -0.045 | -3.638
-14 | -0.49 | 0.12244 | -0.045 | -4.003
-13.5 | -0.486 | 0.1143 | -0.046 | -4.251
-13 | -0.479 | 0.10946 | -0.047 | -4.372
-12.5 | -0.468 | 0.10107 | -0.048 | -4.63
-12 | -0.454 | 0.09514 | -0.048 | -4.772
-11.5 | -0.436 | 0.08909 | -0.049 | -4.897
-11 | -0.415 | 0.08221 | -0.049 | -5.049
-10.5 | -0.39 | 0.07696 | -0.049 | -5.071
-10 | -0.362 | 0.07243 | -0.049 | -4.997
-9.5 | -0.33 | 0.06813 | -0.05 | -4.848
-9 | -0.296 | 0.06388 | -0.05 | -4.628
-8.5 | -0.258 | 0.05953 | -0.051 | -4.337
-8 | -0.218 | 0.05613 | -0.051 | -3.886
-7.5 | -0.176 | 0.0527 | -0.052 | -3.333
-7 | -0.131 | 0.04948 | -0.053 | -2.656
-6.5 | -0.086 | 0.04703 | -0.054 | -1.825
-6 | -0.039 | 0.04423 | -0.055 | -0.889
-5.5 | 0.008 | 0.04191 | -0.056 | 0.193
-5 | 0.056 | 0.03994 | -0.057 | 1.404
-4.5 | 0.105 | 0.03811 | -0.059 | 2.743
-4 | 0.153 | 0.03655 | -0.06 | 4.195
-3.5 | 0.202 | 0.03509 | -0.062 | 5.769
-3 | 0.252 | 0.03388 | -0.064 | 7.435
-2.5 | 0.374 | 0.01139 | -0.133 | 32.82
-2 | 0.435 | 0.0113 | -0.134 | 38.51
-1.5 | 0.498 | 0.01123 | -0.135 | 44.298
-1 | 0.558 | 0.0112 | -0.136 | 49.863
-0.5 | 0.619 | 0.01124 | -0.136 | 55.094
0 | 0.662 | 0.01016 | -0.137 | 65.149
0.5 | 0.72 | 0.01032 | -0.138 | 69.821
1 | 0.779 | 0.01049 | -0.139 | 74.245
1.5 | 0.837 | 0.01071 | -0.14 | 78.12
2 | 0.895 | 0.01091 | -0.141 | 82.067
2.5 | 0.953 | 0.01114 | -0.142 | 85.499
3 | 1.005 | 0.01139 | -0.142 | 88.234
3.5 | 1.06 | 0.01169 | -0.143 | 90.645
4 | 1.114 | 0.01198 | -0.144 | 92.994
4.5 | 1.166 | 0.01232 | -0.145 | 94.691
5 | 1.229 | 0.0207 | -0.147 | 59.357
5.5 | 1.279 | 0.02151 | -0.148 | 59.455
6 | 1.327 | 0.02241 | -0.149 | 59.19
6.5 | 1.372 | 0.02318 | -0.15 | 59.193
7 | 1.415 | 0.02417 | -0.151 | 58.527
7.5 | 1.454 | 0.02522 | -0.151 | 57.654
8 | 1.487 | 0.02613 | -0.152 | 56.912
8.5 | 1.255 | 0.05552 | -0.071 | 22.604
9 | 1.274 | 0.0596 | -0.068 | 21.375
9.5 | 1.289 | 0.06362 | -0.067 | 20.264
10 | 1.298 | 0.06841 | -0.063 | 18.975
10.5 | 1.299 | 0.0736 | -0.064 | 17.647
11 | 1.293 | 0.0791 | -0.062 | 16.35
11.5 | 1.283 | 0.08508 | -0.062 | 15.076
12 | 1.266 | 0.09043 | -0.061 | 14.002
12.5 | 1.245 | 0.09702 | -0.061 | 12.832
13 | 1.219 | 0.10479 | -0.061 | 11.633

## 18. Re 250k Mach 0.00 (2)
BIGFOIL.COM POLAR EXPORT
NACA66-714 a=0.8
NACA66-714 a=0.8 |  |  |  | Cl Max: | 1.3842 | at alpha= | 13.5 | deg
XFOIL ncrit=9 |  |  |  | L/D Max: | 69.8035 | at alpha= | 7.5 | deg
Re: | 250000 |  |  | Cd Min: | 0.21674 | at alpha= | -20 | deg
Mach: | 0 |  |  | Cl=0 at alpha= | -2.8715 | deg
|  |  |  | @ Cl=0.1, Cd= | 0.029851
|  |  |  | @ Cl=0.4, Cd= | 0.028238
|  |  |  | @ Cl=0.6, Cd= | 0.02962
alpha (deg) | Cl | Cd | Cm | Cl/Cd
-20 | -0.3718 | 0.21674 | -0.0547 | -1.7154
-19.5 | -0.3475 | 0.20959 | -0.0614 | -1.658
-19 | -0.3258 | 0.20318 | -0.0702 | -1.6035
-18.5 | -0.2985 | 0.19449 | -0.0769 | -1.5348
-18 | -0.2684 | 0.18676 | -0.0828 | -1.4371
-17.5 | -0.2477 | 0.18026 | -0.0877 | -1.3741
-17 | -0.2237 | 0.17303 | -0.0943 | -1.2928
-16.5 | -0.2091 | 0.16674 | -0.1038 | -1.254
-16 | -0.1779 | 0.1569 | -0.1091 | -1.1338
-15.5 | -0.1484 | 0.14945 | -0.1149 | -0.99297
-15 | -0.1325 | 0.14344 | -0.1181 | -0.92373
-14.5 | -0.1137 | 0.13639 | -0.124 | -0.83364
-14 | -0.1099 | 0.12985 | -0.1342 | -0.84636
-13.5 | -0.0789 | 0.1216 | -0.1346 | -0.64885
-13 | -0.0632 | 0.11598 | -0.1368 | -0.54492
-12.5 | -0.0471 | 0.10938 | -0.1415 | -0.43061
-12 | -0.0553 | 0.1039 | -0.1462 | -0.53224
-11.5 | -0.0469 | 0.09582 | -0.1487 | -0.48946
-11 | -0.0295 | 0.09191 | -0.1474 | -0.32097
-10.5 | -0.0235 | 0.08636 | -0.1493 | -0.27212
-10 | -0.0431 | 0.07972 | -0.1545 | -0.54064
-8 | -0.1126 | 0.05697 | -0.153 | -1.9765
-7.5 | -0.1444 | 0.05515 | -0.144 | -2.6183
-7 | -0.1953 | 0.05492 | -0.129 | -3.5561
-6.5 | -0.2401 | 0.05661 | -0.1139 | -4.2413
-6 | -0.2251 | 0.04859 | -0.1128 | -4.6326
-5.5 | -0.1806 | 0.04388 | -0.1142 | -4.1158
-4 | -0.0889 | 0.03432 | -0.1036 | -2.5903
-3.5 | -0.0223 | 0.03087 | -0.1055 | -0.72238
-3 | -0.0138 | 0.03102 | -0.0985 | -0.44487
-2.5 | 0.0399 | 0.03019 | -0.0985 | 1.3216
-1.5 | 0.1249 | 0.02971 | -0.0954 | 4.204
-1 | 0.1816 | 0.02922 | -0.0963 | 6.2149
-0.5 | 0.24 | 0.02694 | -0.0978 | 8.9087
0 | 0.251 | 0.02817 | -0.0894 | 8.9102
0.5 | 0.296 | 0.02787 | -0.0854 | 10.6207
1.5 | 0.3796 | 0.02825 | -0.0804 | 13.4372
2 | 0.4647 | 0.0282 | -0.0865 | 16.4787
3 | 0.5558 | 0.02973 | -0.0869 | 18.6949
3.5 | 0.624 | 0.02956 | -0.0897 | 21.1096
4 | 0.7013 | 0.02889 | -0.0935 | 24.2748
5 | 0.8062 | 0.02906 | -0.0938 | 27.7426
5.5 | 0.9071 | 0.0266 | -0.1001 | 34.1015
6.5 | 1.0832 | 0.01889 | -0.1061 | 57.3425
7 | 1.1244 | 0.01786 | -0.1028 | 62.9563
7.5 | 1.172 | 0.01679 | -0.1003 | 69.8035
8 | 1.1596 | 0.01944 | -0.0896 | 59.6502
8.5 | 1.1222 | 0.02439 | -0.0778 | 46.0107
9 | 1.0912 | 0.03017 | -0.0684 | 36.1684
9.5 | 1.1054 | 0.03328 | -0.0644 | 33.2151
10 | 1.1242 | 0.03614 | -0.0611 | 31.1068
10.5 | 1.137 | 0.03964 | -0.0574 | 28.6831
11 | 1.161 | 0.04235 | -0.0548 | 27.4144
11.5 | 1.1886 | 0.04491 | -0.0527 | 26.4663
12 | 1.2417 | 0.04698 | -0.052 | 26.4304
12.5 | 1.2749 | 0.04949 | -0.0504 | 25.7608
13 | 1.3197 | 0.05236 | -0.0496 | 25.2044
13.5 | 1.3842 | 0.05762 | -0.0513 | 24.0229
14 | 1.382 | 0.06267 | -0.0471 | 22.052
14.5 | 1.3734 | 0.06941 | -0.0432 | 19.7868
15 | 1.3522 | 0.07731 | -0.0398 | 17.4906
15.5 | 1.3198 | 0.08672 | -0.0375 | 15.2191
16 | 1.2799 | 0.09754 | -0.0372 | 13.1218
16.5 | 1.2369 | 0.11011 | -0.0397 | 11.2333
17 | 1.1916 | 0.12472 | -0.0455 | 9.5542
17.5 | 1.0045 | 0.19618 | -0.0869 | 5.1203
18 | 1.0126 | 0.20438 | -0.0915 | 4.9545
18.5 | 1.0311 | 0.20832 | -0.091 | 4.9496

## 19. Re 250k Mach 0.10 (1)
BIGFOIL.COM POLAR EXPORT
NACA66-714 a=0.8
NACA66-714 a=0.8 |  |  |  | Cl Max: | 1.491 | at alpha= | 8 | deg
JavaFoil+Calcfoil stall+Eppler ext transition |  |  |  | L/D Max: | 94.527 | at alpha= | 4.5 | deg
Re: | 250000 |  |  | Cd Min: | 0.01023 | at alpha= | 0 | deg
Mach: | 0.1 |  |  | Cl=0 at alpha= | -5.5851 | deg
|  |  |  | @ Cl=0.1, Cd= | 0.038344
|  |  |  | @ Cl=0.4, Cd= | 0.011359
|  |  |  | @ Cl=0.6, Cd= | 0.011229
alpha (deg) | Cl | Cd | Cm | Cl/Cd
-19 | -0.378 | 0.24151 | -0.037 | -1.567
-18.5 | -0.393 | 0.23429 | -0.037 | -1.675
-18 | -0.406 | 0.22251 | -0.035 | -1.825
-17.5 | -0.419 | 0.20773 | -0.036 | -2.019
-17 | -0.432 | 0.19417 | -0.039 | -2.224
-16.5 | -0.443 | 0.18543 | -0.039 | -2.39
-16 | -0.453 | 0.17374 | -0.041 | -2.61
-15.5 | -0.462 | 0.15941 | -0.042 | -2.896
-15 | -0.468 | 0.14266 | -0.043 | -3.282
-14.5 | -0.472 | 0.13438 | -0.044 | -3.514
-14 | -0.474 | 0.12586 | -0.045 | -3.764
-13.5 | -0.472 | 0.11663 | -0.046 | -4.048
-13 | -0.467 | 0.10909 | -0.047 | -4.284
-12.5 | -0.459 | 0.10319 | -0.048 | -4.449
-12 | -0.447 | 0.09445 | -0.048 | -4.733
-11.5 | -0.431 | 0.08986 | -0.049 | -4.799
-11 | -0.411 | 0.08544 | -0.049 | -4.815
-10.5 | -0.388 | 0.07742 | -0.049 | -5.01
-10 | -0.361 | 0.07268 | -0.049 | -4.961
-9.5 | -0.33 | 0.06818 | -0.05 | -4.836
-9 | -0.296 | 0.06386 | -0.05 | -4.628
-8.5 | -0.258 | 0.06009 | -0.051 | -4.301
-8 | -0.219 | 0.05618 | -0.052 | -3.892
-7.5 | -0.176 | 0.05282 | -0.052 | -3.334
-7 | -0.132 | 0.04945 | -0.053 | -2.666
-6.5 | -0.086 | 0.04703 | -0.054 | -1.832
-6 | -0.039 | 0.04438 | -0.055 | -0.889
-5.5 | 0.008 | 0.04204 | -0.056 | 0.194
-5 | 0.056 | 0.04005 | -0.057 | 1.407
-4.5 | 0.105 | 0.03815 | -0.058 | 2.753
-4 | 0.154 | 0.03666 | -0.06 | 4.202
-3.5 | 0.203 | 0.03516 | -0.062 | 5.787
-3 | 0.253 | 0.03385 | -0.064 | 7.478
-2.5 | 0.376 | 0.01139 | -0.133 | 32.983
-2 | 0.437 | 0.01131 | -0.134 | 38.646
-1.5 | 0.5 | 0.01133 | -0.135 | 44.141
-1 | 0.561 | 0.01121 | -0.136 | 50.043
-0.5 | 0.622 | 0.01124 | -0.137 | 55.341
0 | 0.665 | 0.01023 | -0.138 | 65.029
0.5 | 0.724 | 0.01036 | -0.139 | 69.923
1 | 0.783 | 0.01056 | -0.14 | 74.145
1.5 | 0.841 | 0.01076 | -0.141 | 78.193
2 | 0.899 | 0.01098 | -0.141 | 81.922
2.5 | 0.957 | 0.01118 | -0.142 | 85.641
3 | 1.01 | 0.01149 | -0.143 | 87.903
3.5 | 1.065 | 0.01174 | -0.144 | 90.697
4 | 1.119 | 0.01207 | -0.145 | 92.75
4.5 | 1.172 | 0.01239 | -0.146 | 94.527
5 | 1.234 | 0.02085 | -0.148 | 59.197
5.5 | 1.284 | 0.02168 | -0.149 | 59.242
6 | 1.332 | 0.02253 | -0.15 | 59.13
6.5 | 1.377 | 0.02337 | -0.15 | 58.931
7 | 1.42 | 0.02437 | -0.151 | 58.265
7.5 | 1.459 | 0.02545 | -0.152 | 57.311
8 | 1.491 | 0.02635 | -0.153 | 56.589
8.5 | 1.257 | 0.05562 | -0.069 | 22.592
9 | 1.275 | 0.06004 | -0.068 | 21.238
9.5 | 1.289 | 0.06421 | -0.066 | 20.076
10 | 1.297 | 0.06912 | -0.065 | 18.758
10.5 | 1.294 | 0.0747 | -0.063 | 17.328
11 | 1.286 | 0.0792 | -0.061 | 16.235
11.5 | 1.271 | 0.08435 | -0.06 | 15.073
12 | 1.252 | 0.09138 | -0.063 | 13.698
12.5 | 1.226 | 0.09892 | -0.06 | 12.391
13 | 1.195 | 0.10571 | -0.06 | 11.306

## 20. Re 250k Mach 0.10 (2)
BIGFOIL.COM POLAR EXPORT
NACA66-714 a=0.8
NACA66-714 a=0.8 |  |  |  | Cl Max: | 1.3773 | at alpha= | 13.5 | deg
XFOIL ncrit=9 |  |  |  | L/D Max: | 69.7153 | at alpha= | 7.5 | deg
Re: | 250000 |  |  | Cd Min: | 0.21016 | at alpha= | 18.5 | deg
Mach: | 0.1 |  |  | Cl=0 at alpha= | -2.8531 | deg
|  |  |  | @ Cl=0.1, Cd= | 0.03003
|  |  |  | @ Cl=0.4, Cd= | 0.028269
|  |  |  | @ Cl=0.6, Cd= | 0.029683
alpha (deg) | Cl | Cd | Cm | Cl/Cd
-8.5 | -0.1096 | 0.06197 | -0.155 | -1.7686
-8 | -0.1037 | 0.05779 | -0.1539 | -1.7944
-7.5 | -0.1383 | 0.05582 | -0.145 | -2.4776
-7 | -0.1906 | 0.0556 | -0.13 | -3.4281
-6.5 | -0.2399 | 0.05724 | -0.1144 | -4.1911
-6 | -0.2241 | 0.04922 | -0.1135 | -4.553
-5.5 | -0.1796 | 0.04435 | -0.115 | -4.0496
-5 | -0.2011 | 0.04369 | -0.1041 | -4.6029
-4 | -0.0893 | 0.03461 | -0.1043 | -2.5802
-3.5 | -0.0216 | 0.03105 | -0.1063 | -0.69565
-3 | -0.0166 | 0.03126 | -0.0986 | -0.53103
-2.5 | 0.0399 | 0.03032 | -0.099 | 1.316
-1.5 | 0.1229 | 0.02992 | -0.0955 | 4.1076
-1 | 0.1826 | 0.02929 | -0.0968 | 6.2342
-0.5 | 0.2433 | 0.02699 | -0.0988 | 9.0144
0 | 0.2524 | 0.02825 | -0.0899 | 8.9345
0.5 | 0.2991 | 0.02794 | -0.0861 | 10.7051
1.5 | 0.3812 | 0.02828 | -0.0806 | 13.4795
2 | 0.4666 | 0.02823 | -0.0866 | 16.5285
3 | 0.5558 | 0.02985 | -0.0868 | 18.6198
3.5 | 0.6274 | 0.02958 | -0.09 | 21.2103
4 | 0.6983 | 0.02921 | -0.0929 | 23.9062
5 | 0.7978 | 0.02961 | -0.0925 | 26.9436
5.5 | 0.8757 | 0.02826 | -0.0956 | 30.9873
6 | 0.949 | 0.02662 | -0.0976 | 35.6499
6.5 | 1.0877 | 0.01889 | -0.1061 | 57.5807
7 | 1.1319 | 0.01772 | -0.1031 | 63.877
7.5 | 1.1754 | 0.01686 | -0.0998 | 69.7153
8 | 1.1567 | 0.01992 | -0.0885 | 58.0673
8.5 | 1.119 | 0.02501 | -0.0767 | 44.7421
9 | 1.0903 | 0.03073 | -0.0677 | 35.48
9.5 | 1.105 | 0.03385 | -0.0637 | 32.644
10 | 1.1239 | 0.03675 | -0.0604 | 30.5823
10.5 | 1.1361 | 0.04036 | -0.0567 | 28.1492
11 | 1.1613 | 0.04303 | -0.0542 | 26.9881
11.5 | 1.1896 | 0.0456 | -0.052 | 26.0877
12 | 1.2437 | 0.04767 | -0.0513 | 26.0898
12.5 | 1.2776 | 0.0503 | -0.0496 | 25.3996
13 | 1.3218 | 0.05342 | -0.0487 | 24.7435
13.5 | 1.3773 | 0.05906 | -0.0496 | 23.3204
14 | 1.3721 | 0.06456 | -0.0454 | 21.2531
14.5 | 1.3591 | 0.07171 | -0.0416 | 18.9527
15 | 1.3344 | 0.08011 | -0.0385 | 16.6571
15.5 | 1.3001 | 0.09002 | -0.0369 | 14.4423
16 | 1.2594 | 0.10136 | -0.0375 | 12.425
16.5 | 1.2172 | 0.11439 | -0.0411 | 10.6408
17 | 1.1737 | 0.12941 | -0.0478 | 9.0696
17.5 | 1.1517 | 0.14285 | -0.0543 | 8.0623
18 | 1.0125 | 0.20644 | -0.093 | 4.9046
18.5 | 1.0323 | 0.21016 | -0.0923 | 4.912

## 21. Re 250k Mach 0.25 (1)
BIGFOIL.COM POLAR EXPORT
NACA66-714 a=0.8
NACA66-714 a=0.8 |  |  |  | Cl Max: | 1.482 | at alpha= | 7.5 | deg
JavaFoil+Calcfoil stall+Eppler ext transition |  |  |  | L/D Max: | 93.678 | at alpha= | 4.5 | deg
Re: | 250000 |  |  | Cd Min: | 0.01047 | at alpha= | 0 | deg
Mach: | 0.25 |  |  | Cl=0 at alpha= | -5.5833 | deg
|  |  |  | @ Cl=0.1, Cd= | 0.038884
|  |  |  | @ Cl=0.4, Cd= | 0.019191
|  |  |  | @ Cl=0.6, Cd= | 0.011388
alpha (deg) | Cl | Cd | Cm | Cl/Cd
-17 | -0.067 | 0.3014 | -0.042 | -0.222
-16.5 | -0.104 | 0.26794 | -0.041 | -0.387
-16 | -0.178 | 0.2426 | -0.041 | -0.732
-15.5 | -0.224 | 0.20771 | -0.04 | -1.08
-15 | -0.263 | 0.20285 | -0.04 | -1.298
-14.5 | -0.297 | 0.18466 | -0.039 | -1.609
-14 | -0.326 | 0.15571 | -0.041 | -2.093
-13.5 | -0.35 | 0.14409 | -0.042 | -2.426
-13 | -0.368 | 0.13247 | -0.044 | -2.776
-12.5 | -0.38 | 0.12233 | -0.047 | -3.109
-12 | -0.386 | 0.1062 | -0.048 | -3.639
-11.5 | -0.386 | 0.09661 | -0.049 | -3.998
-11 | -0.38 | 0.08912 | -0.05 | -4.259
-10.5 | -0.367 | 0.08254 | -0.051 | -4.44
-10 | -0.347 | 0.07663 | -0.05 | -4.533
-9.5 | -0.323 | 0.0716 | -0.051 | -4.506
-9 | -0.293 | 0.06693 | -0.051 | -4.376
-8.5 | -0.259 | 0.06197 | -0.052 | -4.173
-8 | -0.22 | 0.05822 | -0.052 | -3.785
-7.5 | -0.178 | 0.05409 | -0.054 | -3.299
-7 | -0.134 | 0.05031 | -0.054 | -2.665
-6.5 | -0.088 | 0.04782 | -0.055 | -1.838
-6 | -0.04 | 0.04501 | -0.056 | -0.896
-5.5 | 0.008 | 0.04257 | -0.057 | 0.196
-5 | 0.058 | 0.04048 | -0.058 | 1.426
-4.5 | 0.108 | 0.03858 | -0.059 | 2.79
-4 | 0.158 | 0.03688 | -0.061 | 4.286
-3.5 | 0.209 | 0.03539 | -0.063 | 5.901
-3 | 0.26 | 0.03417 | -0.065 | 7.605
-2.5 | 0.311 | 0.03307 | -0.068 | 9.407
-2 | 0.449 | 0.01155 | -0.138 | 38.872
-1.5 | 0.514 | 0.01149 | -0.139 | 44.702
-1 | 0.577 | 0.01137 | -0.14 | 50.73
-0.5 | 0.639 | 0.01142 | -0.141 | 55.986
0 | 0.683 | 0.01047 | -0.142 | 65.27
0.5 | 0.743 | 0.01061 | -0.143 | 70.034
1 | 0.803 | 0.01082 | -0.143 | 74.245
1.5 | 0.863 | 0.01102 | -0.144 | 78.366
2 | 0.923 | 0.01122 | -0.145 | 82.239
2.5 | 0.983 | 0.01149 | -0.146 | 85.57
3 | 1.036 | 0.01182 | -0.147 | 87.637
3.5 | 1.093 | 0.01208 | -0.148 | 90.46
4 | 1.148 | 0.01246 | -0.149 | 92.126
4.5 | 1.201 | 0.01282 | -0.149 | 93.678
5 | 1.265 | 0.02173 | -0.152 | 58.198
5.5 | 1.315 | 0.02251 | -0.153 | 58.422
6 | 1.362 | 0.02348 | -0.154 | 58.008
6.5 | 1.406 | 0.02446 | -0.154 | 57.487
7 | 1.446 | 0.02567 | -0.155 | 56.341
7.5 | 1.482 | 0.02679 | -0.156 | 55.33
8 | 1.25 | 0.05319 | -0.073 | 23.509
8.5 | 1.266 | 0.05748 | -0.069 | 22.023
9 | 1.275 | 0.06223 | -0.066 | 20.496
9.5 | 1.278 | 0.06646 | -0.064 | 19.235
10 | 1.272 | 0.07282 | -0.063 | 17.465
10.5 | 1.25 | 0.07808 | -0.061 | 16.008
11 | 1.218 | 0.08473 | -0.062 | 14.372
11.5 | 1.175 | 0.09456 | -0.06 | 12.424
12 | 1.122 | 0.10075 | -0.06 | 11.134
12.5 | 1.059 | 0.11186 | -0.057 | 9.464

## 22. Re 250k Mach 0.25 (2)
BIGFOIL.COM POLAR EXPORT
NACA66-714 a=0.8
NACA66-714 a=0.8 |  |  |  | Cl Max: | 1.3271 | at alpha= | 13.5 | deg
XFOIL ncrit=9 |  |  |  | L/D Max: | 63.6241 | at alpha= | 7.5 | deg
Re: | 250000 |  |  | Cd Min: | 0.21904 | at alpha= | 18.5 | deg
Mach: | 0.25 |  |  | Cl=0 at alpha= | -2.8163 | deg
|  |  |  | @ Cl=0.1, Cd= | 0.030817
|  |  |  | @ Cl=0.4, Cd= | 0.02926
|  |  |  | @ Cl=0.6, Cd= | 0.029955
alpha (deg) | Cl | Cd | Cm | Cl/Cd
-20 | -0.3611 | 0.21879 | -0.0607 | -1.6504
-19.5 | -0.3345 | 0.21155 | -0.0687 | -1.5812
-18.5 | -0.2783 | 0.19549 | -0.0837 | -1.4236
-18 | -0.2546 | 0.18868 | -0.0888 | -1.3494
-17.5 | -0.2282 | 0.18137 | -0.0955 | -1.2582
-17 | -0.2034 | 0.17417 | -0.1042 | -1.1678
-16.5 | -0.1884 | 0.16821 | -0.1138 | -1.12
-16 | -0.1537 | 0.15818 | -0.116 | -0.97168
-15.5 | -0.1316 | 0.15157 | -0.1204 | -0.86825
-15 | -0.1082 | 0.14448 | -0.1261 | -0.74889
-14.5 | -0.0934 | 0.1379 | -0.1344 | -0.6773
-14 | -0.0913 | 0.13159 | -0.1379 | -0.69382
-13.5 | -0.0581 | 0.12412 | -0.1392 | -0.4681
-13 | -0.0375 | 0.11763 | -0.1436 | -0.3188
-12.5 | -0.035 | 0.11256 | -0.1453 | -0.31095
-12 | -0.0366 | 0.10671 | -0.1517 | -0.34299
-11.5 | -0.0235 | 0.09999 | -0.1501 | -0.23502
-11 | -0.0067 | 0.09505 | -0.1509 | -0.070489
-10.5 | -0.0051 | 0.08975 | -0.1525 | -0.056825
-10 | -0.0223 | 0.08323 | -0.1593 | -0.26793
-9.5 | -0.0272 | 0.07652 | -0.1579 | -0.35546
-9 | -0.011 | 0.07244 | -0.1567 | -0.15185
-8.5 | -0.0266 | 0.06805 | -0.1561 | -0.39089
-8 | -0.0746 | 0.06369 | -0.1534 | -1.1713
-7.5 | -0.1193 | 0.0596 | -0.1507 | -2.0017
-7 | -0.1737 | 0.06038 | -0.1351 | -2.8768
-6.5 | -0.1502 | 0.05187 | -0.1366 | -2.8957
-5.5 | -0.2412 | 0.05166 | -0.1064 | -4.669
-5 | -0.2088 | 0.04646 | -0.1061 | -4.4942
-3.5 | -0.0856 | 0.03492 | -0.1003 | -2.4513
-3 | -0.0248 | 0.03239 | -0.1008 | -0.76567
-2.5 | 0.0427 | 0.03095 | -0.1024 | 1.3796
-2 | 0.0622 | 0.03122 | -0.0969 | 1.9923
-1.5 | 0.1213 | 0.03059 | -0.0975 | 3.9653
-1 | 0.1911 | 0.02967 | -0.1 | 6.4408
0 | 0.2644 | 0.02857 | -0.0936 | 9.2545
1 | 0.3292 | 0.02892 | -0.0824 | 11.3831
2 | 0.4438 | 0.02947 | -0.0838 | 15.0594
2.5 | 0.527 | 0.02927 | -0.0889 | 18.0048
3 | 0.5688 | 0.03008 | -0.0882 | 18.9096
3.5 | 0.6459 | 0.02977 | -0.0918 | 21.6963
4 | 0.6927 | 0.03026 | -0.0913 | 22.8916
4.5 | 0.7734 | 0.02942 | -0.095 | 26.2882
5 | 0.8209 | 0.02966 | -0.0941 | 27.677
5.5 | 0.9065 | 0.02805 | -0.0978 | 32.3173
7 | 1.098 | 0.02129 | -0.0954 | 51.5735
7.5 | 1.1745 | 0.01846 | -0.0951 | 63.6241
8 | 1.1445 | 0.02253 | -0.0829 | 50.7989
8.5 | 1.105 | 0.02831 | -0.0719 | 39.0321
9 | 1.0892 | 0.03355 | -0.0646 | 32.465
9.5 | 1.1027 | 0.03704 | -0.0605 | 29.7705
10 | 1.1229 | 0.04012 | -0.0573 | 27.9885
10.5 | 1.1358 | 0.04398 | -0.0535 | 25.8254
11 | 1.1645 | 0.0467 | -0.0509 | 24.9358
11.5 | 1.1973 | 0.04934 | -0.0487 | 24.2663
12 | 1.254 | 0.05174 | -0.0475 | 24.2366
12.5 | 1.2867 | 0.05541 | -0.0453 | 23.2214
13 | 1.3125 | 0.0604 | -0.043 | 21.7301
13.5 | 1.3271 | 0.06617 | -0.041 | 20.0559
14 | 1.3142 | 0.07555 | -0.0383 | 17.3951
14.5 | 1.2841 | 0.08452 | -0.0362 | 15.1929
15 | 1.2515 | 0.09508 | -0.0362 | 13.1626
15.5 | 1.2169 | 0.10713 | -0.0384 | 11.3591
16 | 1.1844 | 0.11961 | -0.0429 | 9.9022
17 | 1.0211 | 0.19026 | -0.0841 | 5.3669
17.5 | 1.0258 | 0.20101 | -0.0886 | 5.1032
18 | 1.017 | 0.21585 | -0.1004 | 4.7116
18.5 | 1.0427 | 0.21904 | -0.0986 | 4.7603

## 23. Re 250k Mach 0.50 (1)
BIGFOIL.COM POLAR EXPORT
NACA66-714 a=0.8
NACA66-714 a=0.8 |  |  |  | Cl Max: | 1.471 | at alpha= | 6 | deg
JavaFoil+Calcfoil stall+Eppler ext transition |  |  |  | L/D Max: | 89.01 | at alpha= | 4 | deg
Re: | 250000 |  |  | Cd Min: | 0.01135 | at alpha= | 0 | deg
Mach: | 0.5 |  |  | Cl=0 at alpha= | -5.5865 | deg
|  |  |  | @ Cl=0.1, Cd= | 0.041004
|  |  |  | @ Cl=0.4, Cd= | 0.033314
|  |  |  | @ Cl=0.6, Cd= | 0.012275
alpha (deg) | Cl | Cd | Cm | Cl/Cd
-20 | -0.801 | 0.25478 | -0.06 | -3.144
-19.5 | -0.774 | 0.25534 | -0.061 | -3.03
-19 | -0.746 | 0.25145 | -0.061 | -2.968
-18.5 | -0.719 | 0.24667 | -0.062 | -2.915
-18 | -0.69 | 0.23021 | -0.059 | -2.996
-17.5 | -0.662 | 0.21808 | -0.059 | -3.037
-17 | -0.635 | 0.2157 | -0.059 | -2.943
-16.5 | -0.607 | 0.21109 | -0.06 | -2.877
-16 | -0.58 | 0.21768 | -0.06 | -2.663
-15.5 | -0.552 | 0.20495 | -0.061 | -2.694
-15 | -0.525 | 0.20087 | -0.062 | -2.611
-14.5 | -0.496 | 0.183 | -0.058 | -2.709
-14 | -0.468 | 0.17707 | -0.058 | -2.643
-13.5 | -0.44 | 0.17763 | -0.059 | -2.479
-13 | -0.413 | 0.17409 | -0.059 | -2.37
-12.5 | -0.385 | 0.17053 | -0.06 | -2.257
-12 | -0.357 | 0.16726 | -0.06 | -2.135
-11.5 | -0.329 | 0.15161 | -0.061 | -2.173
-11 | -0.302 | 0.14238 | -0.062 | -2.118
-10.5 | -0.273 | 0.13655 | -0.057 | -2.001
-10 | -0.245 | 0.13315 | -0.057 | -1.843
-9.5 | -0.218 | 0.1252 | -0.057 | -1.738
-9 | -0.19 | 0.12212 | -0.058 | -1.555
-8.5 | -0.162 | 0.11349 | -0.059 | -1.428
-8 | -0.134 | 0.11444 | -0.059 | -1.173
-7.5 | -0.137 | 0.0797 | -0.053 | -1.716
-7 | -0.13 | 0.06103 | -0.058 | -2.13
-6.5 | -0.091 | 0.05374 | -0.059 | -1.689
-6 | -0.043 | 0.04904 | -0.061 | -0.877
-5.5 | 0.009 | 0.04555 | -0.062 | 0.198
-5 | 0.063 | 0.04259 | -0.063 | 1.483
-4.5 | 0.119 | 0.04019 | -0.064 | 2.953
-4 | 0.175 | 0.03831 | -0.066 | 4.567
-3.5 | 0.232 | 0.03666 | -0.068 | 6.324
-3 | 0.289 | 0.03534 | -0.07 | 8.179
-2.5 | 0.347 | 0.03416 | -0.074 | 10.152
-2 | 0.404 | 0.03325 | -0.076 | 12.161
-1.5 | 0.574 | 0.01229 | -0.155 | 46.755
-1 | 0.645 | 0.01225 | -0.156 | 52.604
-0.5 | 0.715 | 0.01225 | -0.157 | 58.36
0 | 0.761 | 0.01135 | -0.15 | 67.041
0.5 | 0.828 | 0.01157 | -0.152 | 71.559
1 | 0.895 | 0.01182 | -0.153 | 75.679
1.5 | 0.962 | 0.01219 | -0.161 | 78.863
2 | 1.028 | 0.01249 | -0.161 | 82.296
2.5 | 1.094 | 0.01288 | -0.162 | 84.963
3 | 1.151 | 0.01328 | -0.163 | 86.63
3.5 | 1.212 | 0.01371 | -0.164 | 88.438
4 | 1.27 | 0.01427 | -0.165 | 89.01
4.5 | 1.34 | 0.02475 | -0.168 | 54.148
5 | 1.391 | 0.02601 | -0.169 | 53.497
5.5 | 1.436 | 0.02736 | -0.17 | 52.476
6 | 1.471 | 0.02881 | -0.171 | 51.057
6.5 | 1.238 | 0.0469 | -0.076 | 26.388
7 | 1.236 | 0.05208 | -0.071 | 23.742
7.5 | 1.199 | 0.05867 | -0.064 | 20.434
8 | 0.973 | 0.07698 | -0.06 | 12.64
8.5 | 0.767 | 0.10977 | -0.063 | 6.985
9 | 0.793 | 0.11796 | -0.062 | 6.722
9.5 | 0.82 | 0.12452 | -0.074 | 6.589
10 | 0.847 | 0.13026 | -0.074 | 6.499
10.5 | 0.873 | 0.13766 | -0.074 | 6.339
11 | 0.899 | 0.1454 | -0.076 | 6.182

## 24. Re 250k Mach 0.50 (2)
BIGFOIL.COM POLAR EXPORT
NACA66-714 a=0.8
NACA66-714 a=0.8 |  |  |  | Cl Max: | 1.2088 | at alpha= | 11.5 | deg
XFOIL ncrit=9 |  |  |  | L/D Max: | 42.9695 | at alpha= | 7.5 | deg
Re: | 250000 |  |  | Cd Min: | 0.23035 | at alpha= | -20 | deg
Mach: | 0.5 |  |  | Cl=0 at alpha= | -2.0625 | deg
|  |  |  | @ Cl=0.1, Cd= | 0.034246
|  |  |  | @ Cl=0.4, Cd= | 0.032139
|  |  |  | @ Cl=0.6, Cd= | 0.033691
alpha (deg) | Cl | Cd | Cm | Cl/Cd
-20 | -0.3254 | 0.23035 | -0.0865 | -1.4126
-19.5 | -0.2932 | 0.22082 | -0.094 | -1.3278
-19 | -0.2569 | 0.21139 | -0.102 | -1.2153
-18.5 | -0.2216 | 0.20281 | -0.1109 | -1.0926
-18 | -0.1975 | 0.19555 | -0.1164 | -1.01
-17.5 | -0.1722 | 0.18883 | -0.1248 | -0.91193
-17 | -0.1419 | 0.17998 | -0.1323 | -0.78842
-16.5 | -0.1173 | 0.17238 | -0.1352 | -0.68047
-16 | -0.0939 | 0.1655 | -0.1396 | -0.56737
-15.5 | -0.0686 | 0.15823 | -0.1453 | -0.43355
-15 | -0.0613 | 0.15356 | -0.1483 | -0.39919
-14.5 | -0.057 | 0.14915 | -0.1536 | -0.38217
-14 | -0.0202 | 0.13927 | -0.1539 | -0.14504
-13.5 | -0.0082 | 0.13385 | -0.1549 | -0.061263
-13 | 0.0055 | 0.12791 | -0.1588 | 0.042999
-12.5 | -0.0031 | 0.12466 | -0.1613 | -0.024868
-12 | 0.0155 | 0.11674 | -0.1625 | 0.13277
-11.5 | 0.043 | 0.11032 | -0.1632 | 0.38978
-11 | 0.0428 | 0.10612 | -0.1628 | 0.40332
-10.5 | 0.036 | 0.10142 | -0.1685 | 0.35496
-10 | 0.0416 | 0.09537 | -0.1653 | 0.4362
-9.5 | 0.0576 | 0.09053 | -0.1641 | 0.63625
-9 | 0.0604 | 0.08488 | -0.1686 | 0.71159
-8.5 | 0.0182 | 0.08251 | -0.1667 | 0.22058
-8 | 0.0434 | 0.0759 | -0.1637 | 0.57181
-7.5 | -0.004 | 0.07582 | -0.151 | -0.052757
-7 | -0.0857 | 0.07753 | -0.1316 | -1.1054
-6.5 | -0.1064 | 0.07215 | -0.1314 | -1.4747
-6 | -0.1938 | 0.07307 | -0.1132 | -2.6523
-5.5 | -0.2262 | 0.06833 | -0.11 | -3.3104
-5 | -0.2559 | 0.06305 | -0.1056 | -4.0587
-4.5 | -0.2248 | 0.05704 | -0.1057 | -3.9411
-4 | -0.2283 | 0.05328 | -0.1006 | -4.2849
-3.5 | -0.1793 | 0.04816 | -0.1022 | -3.723
-2.5 | -0.0623 | 0.03792 | -0.1008 | -1.6429
-2 | 0.0089 | 0.03565 | -0.1014 | 0.24965
-1.5 | 0.0887 | 0.03425 | -0.1031 | 2.5898
-1 | 0.1197 | 0.03424 | -0.0983 | 3.4959
-0.5 | 0.1983 | 0.03321 | -0.1005 | 5.9711
0.5 | 0.3013 | 0.03183 | -0.097 | 9.4659
1 | 0.3238 | 0.03252 | -0.0887 | 9.9569
1.5 | 0.3812 | 0.03198 | -0.0848 | 11.9199
3 | 0.5566 | 0.03346 | -0.0852 | 16.6348
3.5 | 0.6223 | 0.03381 | -0.0866 | 18.4058
4.5 | 0.7397 | 0.0349 | -0.087 | 21.1948
5 | 0.8276 | 0.03395 | -0.0897 | 24.377
5.5 | 0.8895 | 0.03388 | -0.0892 | 26.2544
6 | 0.9552 | 0.03342 | -0.0886 | 28.5817
6.5 | 1.0419 | 0.03061 | -0.0884 | 34.0379
7 | 1.113 | 0.02823 | -0.0854 | 39.4261
7.5 | 1.1692 | 0.02721 | -0.0802 | 42.9695
8 | 1.1326 | 0.03323 | -0.0695 | 34.0837
8.5 | 1.0972 | 0.04033 | -0.0611 | 27.2056
9 | 1.1026 | 0.04535 | -0.0563 | 24.3131
9.5 | 1.1118 | 0.05039 | -0.0522 | 22.0639
10 | 1.1294 | 0.05492 | -0.0484 | 20.5645
10.5 | 1.1539 | 0.05903 | -0.0447 | 19.5477
11 | 1.1891 | 0.06284 | -0.0409 | 18.9227
11.5 | 1.2088 | 0.06871 | -0.0378 | 17.5928
12 | 1.2065 | 0.07706 | -0.036 | 15.6566
12.5 | 1.1878 | 0.08755 | -0.0363 | 13.5671
13 | 1.1611 | 0.09973 | -0.0393 | 11.6424
13.5 | 1.1324 | 0.11322 | -0.0451 | 10.0018
14 | 1.105 | 0.12782 | -0.0533 | 8.645
14.5 | 1.079 | 0.14382 | -0.0636 | 7.5024
15 | 1.0536 | 0.16292 | -0.0767 | 6.467
15.5 | 1.0382 | 0.18293 | -0.089 | 5.6754
16 | 1.038 | 0.19803 | -0.0978 | 5.2416
16.5 | 1.055 | 0.2072 | -0.1017 | 5.0917

## 25. Re 500k Mach 0.00 (1)
BIGFOIL.COM POLAR EXPORT
NACA66-714 a=0.8
NACA66-714 a=0.8 |  |  |  | Cl Max: | 1.56 | at alpha= | 9.5 | deg
JavaFoil+Calcfoil stall+Eppler ext transition |  |  |  | L/D Max: | 129.362 | at alpha= | 4.5 | deg
Re: | 500000 |  |  | Cd Min: | 0.00759 | at alpha= | 0 | deg
Mach: | 0 |  |  | Cl=0 at alpha= | -5.5851 | deg
|  |  |  | @ Cl=0.1, Cd= | 0.035911
|  |  |  | @ Cl=0.4, Cd= | 0.0092972
|  |  |  | @ Cl=0.6, Cd= | 0.00904
alpha (deg) | Cl | Cd | Cm | Cl/Cd
-19.5 | -0.41 | 0.22518 | -0.041 | -1.823
-19 | -0.423 | 0.20426 | -0.041 | -2.069
-18.5 | -0.434 | 0.1958 | -0.042 | -2.219
-18 | -0.446 | 0.18567 | -0.042 | -2.401
-17.5 | -0.456 | 0.18023 | -0.043 | -2.532
-17 | -0.466 | 0.16748 | -0.044 | -2.783
-16.5 | -0.475 | 0.15368 | -0.045 | -3.089
-16 | -0.482 | 0.14609 | -0.045 | -3.298
-15.5 | -0.487 | 0.13739 | -0.046 | -3.546
-15 | -0.491 | 0.12873 | -0.047 | -3.812
-14.5 | -0.492 | 0.12049 | -0.048 | -4.082
-14 | -0.49 | 0.11132 | -0.048 | -4.406
-13.5 | -0.486 | 0.10481 | -0.049 | -4.639
-13 | -0.479 | 0.09814 | -0.05 | -4.88
-12.5 | -0.468 | 0.09242 | -0.051 | -5.068
-12 | -0.454 | 0.0872 | -0.051 | -5.21
-11.5 | -0.437 | 0.08065 | -0.051 | -5.413
-11 | -0.415 | 0.07539 | -0.051 | -5.509
-10.5 | -0.39 | 0.0711 | -0.052 | -5.492
-10 | -0.362 | 0.0669 | -0.051 | -5.413
-9.5 | -0.33 | 0.06306 | -0.051 | -5.239
-9 | -0.296 | 0.05947 | -0.051 | -4.972
-8.5 | -0.258 | 0.05568 | -0.052 | -4.638
-8 | -0.218 | 0.05276 | -0.053 | -4.136
-7.5 | -0.176 | 0.0494 | -0.054 | -3.557
-7 | -0.131 | 0.04647 | -0.055 | -2.829
-6.5 | -0.086 | 0.04427 | -0.055 | -1.94
-6 | -0.039 | 0.04174 | -0.056 | -0.942
-5.5 | 0.008 | 0.03953 | -0.059 | 0.205
-5 | 0.056 | 0.03759 | -0.06 | 1.494
-4.5 | 0.105 | 0.03572 | -0.063 | 2.932
-4 | 0.154 | 0.03422 | -0.064 | 4.49
-3.5 | 0.252 | 0.00955 | -0.132 | 26.341
-3 | 0.313 | 0.00943 | -0.133 | 33.164
-2.5 | 0.374 | 0.00931 | -0.134 | 40.131
-2 | 0.435 | 0.00928 | -0.135 | 46.883
-1.5 | 0.498 | 0.00919 | -0.136 | 54.138
-1 | 0.558 | 0.00904 | -0.137 | 61.765
-0.5 | 0.619 | 0.00904 | -0.138 | 68.455
0 | 0.667 | 0.00759 | -0.139 | 87.887
0.5 | 0.726 | 0.00772 | -0.139 | 94.055
1 | 0.785 | 0.00785 | -0.14 | 99.999
1.5 | 0.844 | 0.00798 | -0.141 | 105.758
2 | 0.903 | 0.00813 | -0.142 | 110.987
2.5 | 0.961 | 0.00829 | -0.143 | 115.957
3 | 1.013 | 0.00847 | -0.144 | 119.599
3.5 | 1.069 | 0.00867 | -0.145 | 123.344
4 | 1.124 | 0.00888 | -0.146 | 126.618
4.5 | 1.177 | 0.0091 | -0.146 | 129.362
5 | 1.231 | 0.01819 | -0.148 | 67.686
5.5 | 1.281 | 0.01888 | -0.148 | 67.839
6 | 1.329 | 0.01965 | -0.149 | 67.642
6.5 | 1.374 | 0.02044 | -0.15 | 67.257
7 | 1.417 | 0.02131 | -0.151 | 66.523
7.5 | 1.457 | 0.02231 | -0.152 | 65.287
8 | 1.49 | 0.0231 | -0.152 | 64.496
8.5 | 1.518 | 0.0241 | -0.153 | 62.991
9 | 1.542 | 0.02513 | -0.154 | 61.34
9.5 | 1.56 | 0.02629 | -0.155 | 59.324
10 | 1.302 | 0.06462 | -0.075 | 20.15
10.5 | 1.302 | 0.06929 | -0.074 | 18.794
11 | 1.295 | 0.07433 | -0.07 | 17.429
11.5 | 1.285 | 0.07907 | -0.07 | 16.248
12 | 1.268 | 0.08468 | -0.07 | 14.977
12.5 | 1.247 | 0.09089 | -0.07 | 13.72
13 | 1.221 | 0.09683 | -0.07 | 12.609
13.5 | 1.191 | 0.10314 | -0.07 | 11.548
14 | 1.157 | 0.10946 | -0.068 | 10.571
14.5 | 1.121 | 0.11831 | -0.068 | 9.474

## 26. Re 500k Mach 0.00 (2)
BIGFOIL.COM POLAR EXPORT
NACA66-714 a=0.8
NACA66-714 a=0.8 |  |  |  | Cl Max: | 1.4022 | at alpha= | 16.5 | deg
XFOIL ncrit=9 |  |  |  | L/D Max: | 122.248 | at alpha= | 5.5 | deg
Re: | 500000 |  |  | Cd Min: | 0.17788 | at alpha= | 20 | deg
Mach: | 0 |  |  | Cl=0 at alpha= | -5.8803 | deg
|  |  |  | @ Cl=0.1, Cd= | 0.016646
|  |  |  | @ Cl=0.4, Cd= | 0.011697
|  |  |  | @ Cl=0.6, Cd= | 0.010794
alpha (deg) | Cl | Cd | Cm | Cl/Cd
-6.5 | -0.0497 | 0.02762 | -0.149 | -1.7994
-6 | -0.0107 | 0.02529 | -0.1473 | -0.42309
-5.5 | 0.034 | 0.01906 | -0.1455 | 1.7838
-5 | 0.0862 | 0.01702 | -0.1453 | 5.0646
-4.5 | 0.1408 | 0.01554 | -0.1455 | 9.0605
-3.5 | 0.2374 | 0.01328 | -0.1441 | 17.8765
-3 | 0.2892 | 0.01267 | -0.144 | 22.8256
-2.5 | 0.3444 | 0.01215 | -0.1445 | 28.3457
-2 | 0.4009 | 0.01169 | -0.1453 | 34.2943
-1.5 | 0.4396 | 0.01026 | -0.144 | 42.846
0 | 0.5929 | 0.01078 | -0.1411 | 55
0.5 | 0.6491 | 0.01089 | -0.1415 | 59.6051
1 | 0.6915 | 0.01127 | -0.1397 | 61.3576
1.5 | 0.7486 | 0.01123 | -0.1405 | 66.6607
2 | 0.8113 | 0.01107 | -0.1424 | 73.2882
2.5 | 0.8657 | 0.01121 | -0.1428 | 77.2257
3 | 0.9161 | 0.01126 | -0.1424 | 81.3588
3.5 | 0.9832 | 0.01088 | -0.145 | 90.3676
4 | 1.0309 | 0.01086 | -0.1438 | 94.9263
4.5 | 1.0898 | 0.01016 | -0.1442 | 107.2638
5 | 1.1401 | 0.00962 | -0.1429 | 118.5135
5.5 | 1.1638 | 0.00952 | -0.1365 | 122.2479
6 | 1.1742 | 0.00979 | -0.1276 | 119.9387
6.5 | 1.1636 | 0.01087 | -0.1152 | 107.0469
7 | 1.1399 | 0.01387 | -0.1028 | 82.1846
7.5 | 1.1165 | 0.01748 | -0.0916 | 63.873
8 | 1.1017 | 0.02132 | -0.0826 | 51.6745
8.5 | 1.0928 | 0.02535 | -0.0752 | 43.1085
9 | 1.118 | 0.0274 | -0.0721 | 40.8029
9.5 | 1.1403 | 0.02975 | -0.0689 | 38.3294
10 | 1.1674 | 0.0318 | -0.0664 | 36.7107
10.5 | 1.1886 | 0.03438 | -0.0634 | 34.5724
11 | 1.2039 | 0.03755 | -0.06 | 32.0613
12 | 1.2519 | 0.04272 | -0.0555 | 29.3048
12.5 | 1.2727 | 0.04573 | -0.0533 | 27.8307
13 | 1.2976 | 0.04866 | -0.0512 | 26.6667
13.5 | 1.3224 | 0.0515 | -0.0495 | 25.6777
14 | 1.3453 | 0.05459 | -0.048 | 24.6437
14.5 | 1.3751 | 0.05796 | -0.0467 | 23.725
15 | 1.3834 | 0.06224 | -0.0449 | 22.2269
15.5 | 1.394 | 0.06699 | -0.0434 | 20.8091
16 | 1.4005 | 0.07214 | -0.0424 | 19.4136
16.5 | 1.4022 | 0.07798 | -0.0418 | 17.9815
17 | 1.4008 | 0.08467 | -0.0416 | 16.5442
17.5 | 1.3756 | 0.0953 | -0.0423 | 14.4344
18 | 1.349 | 0.10642 | -0.045 | 12.6762
18.5 | 1.3173 | 0.11944 | -0.0499 | 11.029
19 | 1.2776 | 0.13517 | -0.0576 | 9.4518
19.5 | 1.2313 | 0.15413 | -0.0692 | 7.9887
20 | 1.1774 | 0.17788 | -0.0851 | 6.6191

## 27. Re 500k Mach 0.10 (1)
BIGFOIL.COM POLAR EXPORT
NACA66-714 a=0.8
NACA66-714 a=0.8 |  |  |  | Cl Max: | 1.568 | at alpha= | 10 | deg
JavaFoil+Calcfoil stall+Eppler ext transition |  |  |  | L/D Max: | 129.276 | at alpha= | 4.5 | deg
Re: | 500000 |  |  | Cd Min: | 0.00765 | at alpha= | 0 | deg
Mach: | 0.1 |  |  | Cl=0 at alpha= | -5.5851 | deg
|  |  |  | @ Cl=0.1, Cd= | 0.035962
|  |  |  | @ Cl=0.4, Cd= | 0.0093567
|  |  |  | @ Cl=0.6, Cd= | 0.0090788
alpha (deg) | Cl | Cd | Cm | Cl/Cd
-19 | -0.379 | 0.21607 | -0.042 | -1.753
-18.5 | -0.393 | 0.2065 | -0.042 | -1.903
-18 | -0.407 | 0.19919 | -0.041 | -2.041
-17.5 | -0.42 | 0.1845 | -0.042 | -2.276
-17 | -0.432 | 0.17053 | -0.044 | -2.536
-16.5 | -0.444 | 0.16613 | -0.044 | -2.671
-16 | -0.454 | 0.14834 | -0.045 | -3.059
-15.5 | -0.462 | 0.13817 | -0.045 | -3.345
-15 | -0.469 | 0.12994 | -0.046 | -3.606
-14.5 | -0.473 | 0.12086 | -0.047 | -3.911
-14 | -0.474 | 0.11381 | -0.048 | -4.166
-13.5 | -0.473 | 0.10668 | -0.049 | -4.429
-13 | -0.468 | 0.10061 | -0.05 | -4.649
-12.5 | -0.459 | 0.09337 | -0.051 | -4.92
-12 | -0.447 | 0.08671 | -0.051 | -5.159
-11.5 | -0.432 | 0.08115 | -0.052 | -5.318
-11 | -0.412 | 0.07764 | -0.051 | -5.303
-10.5 | -0.388 | 0.07169 | -0.052 | -5.414
-10 | -0.361 | 0.06733 | -0.051 | -5.358
-9.5 | -0.33 | 0.06304 | -0.051 | -5.231
-9 | -0.296 | 0.05953 | -0.052 | -4.967
-8.5 | -0.259 | 0.05576 | -0.052 | -4.636
-8 | -0.219 | 0.0525 | -0.053 | -4.165
-7.5 | -0.176 | 0.04954 | -0.054 | -3.557
-7 | -0.132 | 0.04669 | -0.055 | -2.825
-6.5 | -0.086 | 0.04432 | -0.055 | -1.945
-6 | -0.039 | 0.04177 | -0.056 | -0.945
-5.5 | 0.008 | 0.0396 | -0.058 | 0.206
-5 | 0.056 | 0.03765 | -0.06 | 1.498
-4.5 | 0.105 | 0.03577 | -0.063 | 2.941
-4 | 0.154 | 0.03429 | -0.065 | 4.502
-3.5 | 0.253 | 0.00954 | -0.133 | 26.491
-3 | 0.314 | 0.00945 | -0.134 | 33.243
-2.5 | 0.376 | 0.0094 | -0.135 | 39.95
-2 | 0.437 | 0.00929 | -0.135 | 47.043
-1.5 | 0.5 | 0.00919 | -0.136 | 54.401
-1 | 0.561 | 0.00913 | -0.137 | 61.432
-0.5 | 0.622 | 0.00905 | -0.138 | 68.741
0 | 0.671 | 0.00765 | -0.139 | 87.646
0.5 | 0.73 | 0.00775 | -0.14 | 94.172
1 | 0.789 | 0.00787 | -0.141 | 100.288
1.5 | 0.848 | 0.00801 | -0.142 | 105.864
2 | 0.907 | 0.00815 | -0.143 | 111.256
2.5 | 0.965 | 0.00834 | -0.144 | 115.753
3 | 1.019 | 0.00854 | -0.145 | 119.239
3.5 | 1.074 | 0.0087 | -0.145 | 123.534
4 | 1.129 | 0.00892 | -0.146 | 126.616
4.5 | 1.182 | 0.00915 | -0.147 | 129.276
5 | 1.237 | 0.01831 | -0.148 | 67.539
5.5 | 1.287 | 0.01907 | -0.149 | 67.479
6 | 1.335 | 0.01981 | -0.15 | 67.378
6.5 | 1.38 | 0.02061 | -0.151 | 66.945
7 | 1.422 | 0.02154 | -0.152 | 66.043
7.5 | 1.462 | 0.02253 | -0.152 | 64.86
8 | 1.494 | 0.02335 | -0.153 | 63.989
8.5 | 1.521 | 0.0244 | -0.154 | 62.344
9 | 1.543 | 0.02543 | -0.155 | 60.67
9.5 | 1.559 | 0.0265 | -0.155 | 58.853
10 | 1.568 | 0.02745 | -0.156 | 57.114
10.5 | 1.296 | 0.06917 | -0.07 | 18.742
11 | 1.288 | 0.07485 | -0.071 | 17.212
11.5 | 1.273 | 0.07917 | -0.068 | 16.082
12 | 1.254 | 0.08462 | -0.071 | 14.816
12.5 | 1.227 | 0.09118 | -0.069 | 13.462
13 | 1.197 | 0.09765 | -0.068 | 12.256
13.5 | 1.162 | 0.10438 | -0.068 | 11.132
14 | 1.124 | 0.1144 | -0.069 | 9.822
14.5 | 1.082 | 0.11987 | -0.066 | 9.023
15 | 1.039 | 0.12898 | -0.067 | 8.052

## 28. Re 500k Mach 0.10 (2)
BIGFOIL.COM POLAR EXPORT
NACA66-714 a=0.8
NACA66-714 a=0.8 |  |  |  | Cl Max: | 1.39 | at alpha= | 16 | deg
XFOIL ncrit=9 |  |  |  | L/D Max: | 121.627 | at alpha= | 5.5 | deg
Re: | 500000 |  |  | Cd Min: | 0.23929 | at alpha= | 20 | deg
Mach: | 0.1 |  |  | Cl=0 at alpha= | -5.9858 | deg
|  |  |  | @ Cl=0.1, Cd= | 0.016795
|  |  |  | @ Cl=0.4, Cd= | 0.011809
|  |  |  | @ Cl=0.6, Cd= | 0.010864
alpha (deg) | Cl | Cd | Cm | Cl/Cd
-20 | -0.2788 | 0.20025 | -0.0857 | -1.3923
-19.5 | -0.2622 | 0.19387 | -0.0911 | -1.3525
-19 | -0.242 | 0.18713 | -0.0937 | -1.2932
-18.5 | -0.2249 | 0.18158 | -0.0969 | -1.2386
-18 | -0.2084 | 0.17579 | -0.1002 | -1.1855
-17.5 | -0.1934 | 0.16969 | -0.1033 | -1.1397
-17 | -0.1851 | 0.16316 | -0.1074 | -1.1345
-16.5 | -0.1773 | 0.15647 | -0.1109 | -1.1331
-16 | -0.1527 | 0.15043 | -0.1125 | -1.0151
-15.5 | -0.1373 | 0.14475 | -0.1153 | -0.94853
-15 | -0.1238 | 0.13869 | -0.118 | -0.89264
-14.5 | -0.1211 | 0.13189 | -0.122 | -0.91819
-14 | -0.1171 | 0.12478 | -0.1258 | -0.93845
-13.5 | -0.0953 | 0.11843 | -0.1266 | -0.80469
-13 | -0.0799 | 0.11325 | -0.1286 | -0.70552
-12.5 | -0.0705 | 0.10721 | -0.1311 | -0.65759
-12 | -0.0735 | 0.09951 | -0.1359 | -0.73862
-11.5 | -0.0768 | 0.09061 | -0.1394 | -0.84759
-11 | -0.0595 | 0.08621 | -0.1396 | -0.69018
-10.5 | -0.0488 | 0.08108 | -0.1412 | -0.60187
-10 | -0.0465 | 0.0746 | -0.144 | -0.62332
-8.5 | -0.1497 | 0.04475 | -0.1547 | -3.3453
-8 | -0.1266 | 0.04113 | -0.1541 | -3.078
-7.5 | -0.1055 | 0.03732 | -0.1529 | -2.8269
-7 | -0.0907 | 0.03093 | -0.15 | -2.9324
-6.5 | -0.0483 | 0.02802 | -0.1501 | -1.7238
-6 | -0.001 | 0.02853 | -0.1486 | -0.035051
-5.5 | 0.0342 | 0.01936 | -0.1464 | 1.7665
-5 | 0.0866 | 0.01716 | -0.1462 | 5.0466
-4.5 | 0.1416 | 0.01566 | -0.1464 | 9.0421
-4 | 0.1909 | 0.01486 | -0.1457 | 12.8466
-3.5 | 0.238 | 0.01338 | -0.1448 | 17.7877
-3 | 0.2904 | 0.01273 | -0.1448 | 22.8123
-2.5 | 0.3461 | 0.0122 | -0.1453 | 28.3689
-2 | 0.4013 | 0.0118 | -0.1457 | 34.0085
-1.5 | 0.4414 | 0.01065 | -0.1445 | 41.446
-1 | 0.4884 | 0.01028 | -0.1432 | 47.5097
-0.5 | 0.541 | 0.01069 | -0.1422 | 50.608
0 | 0.5958 | 0.01084 | -0.1418 | 54.9631
0.5 | 0.645 | 0.01112 | -0.1408 | 58.0036
1 | 0.6924 | 0.01139 | -0.1399 | 60.7902
1.5 | 0.7514 | 0.01131 | -0.141 | 66.4368
2 | 0.8154 | 0.01115 | -0.1431 | 73.13
2.5 | 0.8633 | 0.01143 | -0.1422 | 75.5293
3 | 0.9191 | 0.01136 | -0.1427 | 80.9067
3.5 | 0.9888 | 0.01096 | -0.1457 | 90.219
4 | 1.0339 | 0.01097 | -0.1439 | 94.2479
4.5 | 1.0939 | 0.01024 | -0.1445 | 106.8262
5 | 1.1469 | 0.00966 | -0.1436 | 118.7267
5.5 | 1.1664 | 0.00959 | -0.1362 | 121.6267
6 | 1.1747 | 0.00992 | -0.1269 | 118.4173
6.5 | 1.1642 | 0.01112 | -0.1146 | 104.6942
7 | 1.1387 | 0.0142 | -0.1019 | 80.1901
7.5 | 1.1151 | 0.01788 | -0.0907 | 62.3658
8 | 1.0998 | 0.02182 | -0.0818 | 50.4033
8.5 | 1.093 | 0.02578 | -0.0746 | 42.3972
9 | 1.1183 | 0.02786 | -0.0715 | 40.14
9.5 | 1.1409 | 0.03024 | -0.0683 | 37.7282
10 | 1.1674 | 0.03238 | -0.0657 | 36.0531
10.5 | 1.1876 | 0.0351 | -0.0626 | 33.8348
11 | 1.2036 | 0.03828 | -0.0593 | 31.442
11.5 | 1.2275 | 0.0409 | -0.0569 | 30.0122
12 | 1.2513 | 0.0436 | -0.0547 | 28.6995
12.5 | 1.2723 | 0.04671 | -0.0523 | 27.2383
13 | 1.2985 | 0.04959 | -0.0503 | 26.1847
13.5 | 1.3231 | 0.05255 | -0.0486 | 25.1779
14 | 1.3455 | 0.0558 | -0.047 | 24.1129
14.5 | 1.3709 | 0.05958 | -0.0455 | 23.0094
15 | 1.3793 | 0.06416 | -0.0438 | 21.4978
15.5 | 1.3869 | 0.06943 | -0.0423 | 19.9755
16 | 1.39 | 0.07512 | -0.0414 | 18.5037
16.5 | 1.3882 | 0.08159 | -0.041 | 17.0143
17 | 1.3779 | 0.08987 | -0.0412 | 15.3321
17.5 | 1.3469 | 0.10159 | -0.0431 | 13.2582
18 | 1.3155 | 0.11416 | -0.0473 | 11.5233
18.5 | 1.2799 | 0.12871 | -0.054 | 9.9441
19 | 1.239 | 0.14573 | -0.0637 | 8.502
19.5 | 1.1939 | 0.16591 | -0.0769 | 7.1961
20 | 1.0473 | 0.23929 | -0.1157 | 4.3767

## 29. Re 500k Mach 0.25 (1)
BIGFOIL.COM POLAR EXPORT
NACA66-714 a=0.8
NACA66-714 a=0.8 |  |  |  | Cl Max: | 1.543 | at alpha= | 9 | deg
JavaFoil+Calcfoil stall+Eppler ext transition |  |  |  | L/D Max: | 128.392 | at alpha= | 4.5 | deg
Re: | 500000 |  |  | Cd Min: | 0.00781 | at alpha= | 0 | deg
Mach: | 0.25 |  |  | Cl=0 at alpha= | -5.5833 | deg
|  |  |  | @ Cl=0.1, Cd= | 0.036486
|  |  |  | @ Cl=0.4, Cd= | 0.0094467
|  |  |  | @ Cl=0.6, Cd= | 0.009214
alpha (deg) | Cl | Cd | Cm | Cl/Cd
-17 | -0.067 | 0.21843 | -0.046 | -0.307
-16.5 | -0.104 | 0.20161 | -0.045 | -0.515
-16 | -0.178 | 0.18656 | -0.045 | -0.953
-15.5 | -0.225 | 0.17698 | -0.044 | -1.269
-15 | -0.264 | 0.16992 | -0.044 | -1.551
-14.5 | -0.297 | 0.15592 | -0.044 | -1.907
-14 | -0.326 | 0.14052 | -0.046 | -2.322
-13.5 | -0.35 | 0.124 | -0.047 | -2.822
-13 | -0.368 | 0.11556 | -0.048 | -3.186
-12.5 | -0.381 | 0.10899 | -0.05 | -3.492
-12 | -0.387 | 0.09722 | -0.051 | -3.978
-11.5 | -0.387 | 0.08868 | -0.052 | -4.359
-11 | -0.38 | 0.08112 | -0.053 | -4.682
-10.5 | -0.367 | 0.07583 | -0.053 | -4.836
-10 | -0.348 | 0.07084 | -0.053 | -4.906
-9.5 | -0.323 | 0.06559 | -0.053 | -4.922
-9 | -0.293 | 0.06122 | -0.052 | -4.785
-8.5 | -0.259 | 0.05739 | -0.053 | -4.507
-8 | -0.22 | 0.05407 | -0.054 | -4.076
-7.5 | -0.179 | 0.05063 | -0.055 | -3.526
-7 | -0.134 | 0.04742 | -0.056 | -2.828
-6.5 | -0.088 | 0.04471 | -0.056 | -1.966
-6 | -0.04 | 0.04222 | -0.058 | -0.956
-5.5 | 0.008 | 0.04005 | -0.059 | 0.208
-5 | 0.058 | 0.03804 | -0.06 | 1.518
-4.5 | 0.108 | 0.03619 | -0.064 | 2.979
-4 | 0.158 | 0.03447 | -0.066 | 4.594
-3.5 | 0.259 | 0.00967 | -0.136 | 26.826
-3 | 0.323 | 0.00954 | -0.137 | 33.797
-2.5 | 0.386 | 0.00946 | -0.138 | 40.799
-2 | 0.449 | 0.0094 | -0.139 | 47.779
-1.5 | 0.514 | 0.00931 | -0.14 | 55.196
-1 | 0.577 | 0.00924 | -0.141 | 62.372
-0.5 | 0.639 | 0.00917 | -0.142 | 69.701
0 | 0.688 | 0.00781 | -0.143 | 88.203
0.5 | 0.749 | 0.00791 | -0.144 | 94.668
1 | 0.81 | 0.00807 | -0.145 | 100.415
1.5 | 0.87 | 0.00822 | -0.146 | 105.877
2 | 0.931 | 0.00838 | -0.147 | 111.131
2.5 | 0.991 | 0.00855 | -0.147 | 115.868
3 | 1.045 | 0.00877 | -0.148 | 119.185
3.5 | 1.102 | 0.00896 | -0.149 | 122.955
4 | 1.158 | 0.00918 | -0.15 | 126.133
4.5 | 1.212 | 0.00944 | -0.151 | 128.392
5 | 1.267 | 0.01908 | -0.152 | 66.402
5.5 | 1.317 | 0.01985 | -0.153 | 66.343
6 | 1.364 | 0.02071 | -0.154 | 65.874
6.5 | 1.409 | 0.02159 | -0.155 | 65.234
7 | 1.449 | 0.02273 | -0.156 | 63.747
7.5 | 1.485 | 0.02371 | -0.156 | 62.648
8 | 1.512 | 0.02475 | -0.157 | 61.095
8.5 | 1.531 | 0.02587 | -0.158 | 59.188
9 | 1.543 | 0.02681 | -0.159 | 57.54
9.5 | 1.281 | 0.06271 | -0.073 | 20.424
10 | 1.274 | 0.067 | -0.07 | 19.011
10.5 | 1.251 | 0.07223 | -0.068 | 17.321
11 | 1.219 | 0.07812 | -0.069 | 15.607
11.5 | 1.176 | 0.08735 | -0.067 | 13.464
12 | 1.123 | 0.09457 | -0.068 | 11.875
12.5 | 1.06 | 0.10367 | -0.064 | 10.221
13 | 0.988 | 0.11135 | -0.064 | 8.874
13.5 | 0.909 | 0.1259 | -0.063 | 7.219
14 | 0.823 | 0.13159 | -0.061 | 6.255

## 30. Re 500k Mach 0.25 (2)
BIGFOIL.COM POLAR EXPORT
NACA66-714 a=0.8
NACA66-714 a=0.8 |  |  |  | Cl Max: | 1.3377 | at alpha= | 14 | deg
XFOIL ncrit=9 |  |  |  | L/D Max: | 114.184 | at alpha= | 5.5 | deg
Re: | 500000 |  |  | Cd Min: | 0.22358 | at alpha= | 19 | deg
Mach: | 0.25 |  |  | Cl=0 at alpha= | -6.0415 | deg
|  |  |  | @ Cl=0.1, Cd= | 0.017754
|  |  |  | @ Cl=0.4, Cd= | 0.012573
|  |  |  | @ Cl=0.6, Cd= | 0.011746
alpha (deg) | Cl | Cd | Cm | Cl/Cd
-19 | -0.238 | 0.18995 | -0.0963 | -1.253
-18.5 | -0.2202 | 0.18423 | -0.0997 | -1.1952
-18 | -0.2036 | 0.17826 | -0.1029 | -1.1422
-17.5 | -0.1881 | 0.17206 | -0.1061 | -1.0932
-17 | -0.179 | 0.16577 | -0.1101 | -1.0798
-16.5 | -0.1663 | 0.15878 | -0.1136 | -1.0474
-16 | -0.1438 | 0.15278 | -0.1155 | -0.94122
-15.5 | -0.1281 | 0.14704 | -0.1182 | -0.87119
-14.5 | -0.1099 | 0.13419 | -0.1253 | -0.81899
-14 | -0.1046 | 0.12734 | -0.129 | -0.82142
-13.5 | -0.0803 | 0.12087 | -0.1297 | -0.66435
-13 | -0.0651 | 0.1155 | -0.1318 | -0.56364
-12.5 | -0.0571 | 0.10911 | -0.1351 | -0.52333
-12 | -0.0566 | 0.10197 | -0.1394 | -0.55507
-11.5 | -0.0538 | 0.09393 | -0.1421 | -0.57277
-11 | -0.0349 | 0.0893 | -0.1427 | -0.39082
-10.5 | -0.0239 | 0.08389 | -0.1445 | -0.2849
-10 | -0.025 | 0.0766 | -0.1486 | -0.32637
-9.5 | -0.0358 | 0.0667 | -0.1561 | -0.53673
-9 | -0.0612 | 0.05694 | -0.1628 | -1.0748
-8.5 | -0.0874 | 0.05014 | -0.1615 | -1.7431
-8 | -0.0845 | 0.04594 | -0.1604 | -1.8394
-7.5 | -0.0782 | 0.04112 | -0.1592 | -1.9018
-7 | -0.0604 | 0.03746 | -0.1565 | -1.6124
-6.5 | -0.0409 | 0.03048 | -0.1557 | -1.3419
-6 | 0.0037 | 0.03003 | -0.1539 | 0.12321
-5.5 | 0.0367 | 0.02107 | -0.1516 | 1.7418
-5 | 0.0894 | 0.01805 | -0.1512 | 4.9529
-4.5 | 0.1381 | 0.01669 | -0.15 | 8.2744
-4 | 0.1907 | 0.0155 | -0.1494 | 12.3032
-3.5 | 0.2427 | 0.01397 | -0.1488 | 17.3729
-3 | 0.2978 | 0.01311 | -0.1489 | 22.7155
-2.5 | 0.35 | 0.01272 | -0.1485 | 27.5157
-2 | 0.3971 | 0.01259 | -0.1472 | 31.5409
-1.5 | 0.451 | 0.01228 | -0.1471 | 36.7264
-1 | 0.4978 | 0.01056 | -0.1465 | 47.1402
-0.5 | 0.5541 | 0.01097 | -0.1459 | 50.5105
0 | 0.5915 | 0.0117 | -0.1421 | 50.5556
0.5 | 0.6395 | 0.01196 | -0.1404 | 53.4699
1 | 0.7026 | 0.01191 | -0.142 | 58.9924
1.5 | 0.769 | 0.01173 | -0.1442 | 65.5584
2 | 0.8055 | 0.0123 | -0.1408 | 65.4878
2.5 | 0.8674 | 0.0122 | -0.1421 | 71.0984
3 | 0.9407 | 0.01185 | -0.1454 | 79.384
3.5 | 0.9831 | 0.01205 | -0.1429 | 81.5851
4 | 1.0576 | 0.01145 | -0.1461 | 92.3668
4.5 | 1.1227 | 0.01059 | -0.147 | 106.0151
5 | 1.1588 | 0.01027 | -0.1423 | 112.8335
5.5 | 1.1681 | 0.01023 | -0.1323 | 114.1838
6 | 1.1753 | 0.01081 | -0.1228 | 108.7234
7 | 1.1354 | 0.01593 | -0.0977 | 71.2743
7.5 | 1.1094 | 0.0201 | -0.0866 | 55.194
8 | 1.0919 | 0.02451 | -0.0777 | 44.5492
8.5 | 1.0951 | 0.02812 | -0.0718 | 38.9438
9 | 1.1208 | 0.03043 | -0.0686 | 36.8321
9.5 | 1.1428 | 0.03311 | -0.0652 | 34.5153
10 | 1.1674 | 0.03569 | -0.0622 | 32.7094
10.5 | 1.1834 | 0.03907 | -0.0587 | 30.2892
11 | 1.2024 | 0.04234 | -0.0555 | 28.3987
11.5 | 1.2265 | 0.04532 | -0.0529 | 27.0631
12 | 1.2505 | 0.04839 | -0.0505 | 25.8421
12.5 | 1.2774 | 0.05167 | -0.048 | 24.7223
13 | 1.3018 | 0.05505 | -0.0459 | 23.6476
13.5 | 1.3231 | 0.05899 | -0.0439 | 22.4292
14 | 1.3377 | 0.06373 | -0.0421 | 20.9901
14.5 | 1.3371 | 0.07062 | -0.04 | 18.9337
15 | 1.3274 | 0.07862 | -0.0389 | 16.8837
15.5 | 1.3079 | 0.08836 | -0.039 | 14.8019
16 | 1.2839 | 0.09923 | -0.041 | 12.9386
16.5 | 1.2547 | 0.1118 | -0.0452 | 11.2227
17 | 1.2239 | 0.12582 | -0.0518 | 9.7274
17.5 | 1.173 | 0.14593 | -0.0638 | 8.0381
18 | 1.092 | 0.18008 | -0.0861 | 6.064
18.5 | 1.056 | 0.20747 | -0.1004 | 5.0899
19 | 1.0524 | 0.22358 | -0.1081 | 4.707

## 31. Re 500k Mach 0.50 (1)
BIGFOIL.COM POLAR EXPORT
NACA66-714 a=0.8
NACA66-714 a=0.8 |  |  |  | Cl Max: | 1.495 | at alpha= | 6.5 | deg
JavaFoil+Calcfoil stall+Eppler ext transition |  |  |  | L/D Max: | 121.39 | at alpha= | 4 | deg
Re: | 500000 |  |  | Cd Min: | 0.00858 | at alpha= | 0 | deg
Mach: | 0.5 |  |  | Cl=0 at alpha= | -5.5865 | deg
|  |  |  | @ Cl=0.1, Cd= | 0.03831
|  |  |  | @ Cl=0.4, Cd= | 0.014949
|  |  |  | @ Cl=0.6, Cd= | 0.0098607
alpha (deg) | Cl | Cd | Cm | Cl/Cd
-20 | -0.801 | 0.21748 | -0.062 | -3.683
-19.5 | -0.774 | 0.21593 | -0.062 | -3.583
-19 | -0.746 | 0.2116 | -0.062 | -3.527
-18.5 | -0.719 | 0.20663 | -0.062 | -3.48
-18 | -0.69 | 0.20015 | -0.06 | -3.447
-17.5 | -0.662 | 0.18855 | -0.06 | -3.513
-17 | -0.635 | 0.18108 | -0.06 | -3.506
-16.5 | -0.607 | 0.17656 | -0.061 | -3.44
-16 | -0.58 | 0.17851 | -0.061 | -3.248
-15.5 | -0.552 | 0.17289 | -0.062 | -3.194
-15 | -0.525 | 0.16879 | -0.062 | -3.108
-14.5 | -0.496 | 0.15359 | -0.059 | -3.228
-14 | -0.468 | 0.14534 | -0.059 | -3.22
-13.5 | -0.44 | 0.15063 | -0.06 | -2.923
-13 | -0.413 | 0.14706 | -0.06 | -2.806
-12.5 | -0.385 | 0.14349 | -0.061 | -2.683
-12 | -0.357 | 0.14019 | -0.061 | -2.548
-11.5 | -0.329 | 0.12592 | -0.062 | -2.616
-11 | -0.302 | 0.11896 | -0.062 | -2.536
-10.5 | -0.273 | 0.1123 | -0.058 | -2.433
-10 | -0.245 | 0.10928 | -0.058 | -2.246
-9.5 | -0.218 | 0.10648 | -0.058 | -2.045
-9 | -0.19 | 0.10369 | -0.059 | -1.831
-8.5 | -0.162 | 0.09679 | -0.06 | -1.675
-8 | -0.134 | 0.09487 | -0.06 | -1.416
-7.5 | -0.137 | 0.069 | -0.056 | -1.983
-7 | -0.13 | 0.05503 | -0.059 | -2.362
-6.5 | -0.091 | 0.04922 | -0.06 | -1.844
-6 | -0.043 | 0.04537 | -0.062 | -0.948
-5.5 | 0.009 | 0.04221 | -0.063 | 0.214
-5 | 0.063 | 0.03973 | -0.064 | 1.59
-4.5 | 0.119 | 0.03758 | -0.067 | 3.159
-4 | 0.175 | 0.03581 | -0.068 | 4.888
-3.5 | 0.232 | 0.03413 | -0.072 | 6.802
-3 | 0.29 | 0.03284 | -0.075 | 8.821
-2.5 | 0.43 | 0.01007 | -0.154 | 42.753
-2 | 0.501 | 0.00996 | -0.155 | 50.372
-1.5 | 0.574 | 0.00989 | -0.156 | 58.115
-1 | 0.645 | 0.00981 | -0.157 | 65.685
-0.5 | 0.715 | 0.00978 | -0.158 | 73.106
0 | 0.766 | 0.00858 | -0.159 | 89.316
0.5 | 0.834 | 0.00876 | -0.16 | 95.283
1 | 0.902 | 0.00891 | -0.161 | 101.15
1.5 | 0.969 | 0.00913 | -0.162 | 106.173
2 | 1.036 | 0.00936 | -0.163 | 110.689
2.5 | 1.103 | 0.00962 | -0.164 | 114.615
3 | 1.16 | 0.00991 | -0.165 | 117.108
3.5 | 1.222 | 0.01018 | -0.166 | 120.047
4 | 1.283 | 0.01057 | -0.167 | 121.39
4.5 | 1.342 | 0.02187 | -0.168 | 61.398
5 | 1.394 | 0.02299 | -0.169 | 60.631
5.5 | 1.438 | 0.02412 | -0.17 | 59.634
6 | 1.473 | 0.02546 | -0.171 | 57.872
6.5 | 1.495 | 0.02714 | -0.172 | 55.068
7 | 1.239 | 0.04826 | -0.081 | 25.673
7.5 | 1.199 | 0.05464 | -0.069 | 21.953
8 | 0.973 | 0.0677 | -0.062 | 14.376
8.5 | 0.767 | 0.09175 | -0.065 | 8.358
9 | 0.793 | 0.09884 | -0.064 | 8.023
9.5 | 0.821 | 0.10445 | -0.075 | 7.855
10 | 0.847 | 0.10983 | -0.075 | 7.709
10.5 | 0.873 | 0.11463 | -0.075 | 7.614
11 | 0.899 | 0.12128 | -0.077 | 7.413
11.5 | 0.926 | 0.1271 | -0.084 | 7.288

## 32. Re 500k Mach 0.50 (2)
BIGFOIL.COM POLAR EXPORT
NACA66-714 a=0.8
NACA66-714 a=0.8 |  |  |  | Cl Max: | 0.5408 | at alpha= | 0 | deg
XFOIL ncrit=9 |  |  |  | L/D Max: | 35.2313 | at alpha= | 0 | deg
Re: | 500000 |  |  | Cd Min: | 0.21714 | at alpha= | -20 | deg
Mach: | 0.5 |  |  | Cl=0 at alpha= | -12.2754 | deg
|  |  |  | @ Cl=0.1, Cd= | 0.024435
|  |  |  | @ Cl=0.4, Cd= | 0.019671
|  |  |  | @ Cl=0.6, Cd= | 0.01535
alpha (deg) | Cl | Cd | Cm | Cl/Cd
-20 | -0.2686 | 0.21714 | -0.1018 | -1.237
-19.5 | -0.2467 | 0.20989 | -0.1049 | -1.1754
-19 | -0.2266 | 0.2035 | -0.1085 | -1.1135
-18.5 | -0.2059 | 0.1968 | -0.1125 | -1.0462
-18 | -0.1867 | 0.18989 | -0.1161 | -0.9832
-17.5 | -0.17 | 0.18335 | -0.1198 | -0.92719
-17 | -0.1545 | 0.17686 | -0.1243 | -0.87357
-16.5 | -0.1307 | 0.16917 | -0.1269 | -0.7726
-16 | -0.1109 | 0.16295 | -0.1298 | -0.68058
-15.5 | -0.0928 | 0.15654 | -0.1329 | -0.59282
-15 | -0.0776 | 0.14985 | -0.1371 | -0.51785
-14.5 | -0.0677 | 0.14352 | -0.1411 | -0.47171
-14 | -0.045 | 0.13586 | -0.143 | -0.33122
-13.5 | -0.0249 | 0.12981 | -0.1454 | -0.19182
-13 | -0.0083 | 0.12352 | -0.1485 | -0.067196
-12.5 | -0.0053 | 0.1174 | -0.1532 | -0.045145
-12 | 0.0065 | 0.11066 | -0.1564 | 0.058738
-11.5 | 0.031 | 0.10385 | -0.1572 | 0.29851
-11 | 0.0471 | 0.09814 | -0.1593 | 0.47993
-10.5 | 0.0555 | 0.09182 | -0.1629 | 0.60444
-10 | 0.0571 | 0.08513 | -0.1676 | 0.67074
-9.5 | 0.0722 | 0.07887 | -0.1677 | 0.91543
-9 | 0.0858 | 0.07343 | -0.1694 | 1.1685
-8.5 | 0.0913 | 0.06755 | -0.172 | 1.3516
-8 | 0.0823 | 0.05814 | -0.1819 | 1.4155
-7.5 | 0.0573 | 0.05011 | -0.1851 | 1.1435
-7 | 0.0489 | 0.0459 | -0.1821 | 1.0654
-6.5 | 0.0491 | 0.04118 | -0.1807 | 1.1923
-6 | 0.0484 | 0.03687 | -0.1771 | 1.3127
-5.5 | 0.0588 | 0.03143 | -0.1735 | 1.8708
-5 | 0.0947 | 0.02511 | -0.1708 | 3.7714
-4.5 | 0.114 | 0.02265 | -0.1639 | 5.0331
-4 | 0.1645 | 0.02027 | -0.1614 | 8.1154
-3.5 | 0.2273 | 0.01821 | -0.1608 | 12.4822
-3 | 0.2412 | 0.01835 | -0.1517 | 13.1444
-2.5 | 0.2873 | 0.01713 | -0.1486 | 16.7717
-2 | 0.2638 | 0.01893 | -0.1335 | 13.9356
-1.5 | 0.3282 | 0.01825 | -0.1335 | 17.9836
-1 | 0.3393 | 0.02001 | -0.1253 | 16.9565
-0.5 | 0.4037 | 0.01965 | -0.1255 | 20.5445
0 | 0.5408 | 0.01535 | -0.138 | 35.2313

## 33. Re 750k Mach 0.00 (1)
BIGFOIL.COM POLAR EXPORT
NACA66-714 a=0.8
NACA66-714 a=0.8 |  |  |  | Cl Max: | 1.573 | at alpha= | 10 | deg
JavaFoil+Calcfoil stall+Eppler ext transition |  |  |  | L/D Max: | 152.77 | at alpha= | 4.5 | deg
Re: | 750000 |  |  | Cd Min: | 0.00653 | at alpha= | 0 | deg
Mach: | 0 |  |  | Cl=0 at alpha= | -5.5851 | deg
|  |  |  | @ Cl=0.1, Cd= | 0.020074
|  |  |  | @ Cl=0.4, Cd= | 0.0083988
|  |  |  | @ Cl=0.6, Cd= | 0.008098
alpha (deg) | Cl | Cd | Cm | Cl/Cd
-19.5 | -0.411 | 0.20164 | -0.043 | -2.037
-19 | -0.423 | 0.19314 | -0.043 | -2.189
-18.5 | -0.435 | 0.18666 | -0.044 | -2.329
-18 | -0.446 | 0.17718 | -0.044 | -2.517
-17.5 | -0.457 | 0.16516 | -0.045 | -2.765
-17 | -0.466 | 0.15646 | -0.045 | -2.981
-16.5 | -0.475 | 0.14645 | -0.046 | -3.243
-16 | -0.482 | 0.13953 | -0.047 | -3.455
-15.5 | -0.487 | 0.13091 | -0.048 | -3.724
-15 | -0.491 | 0.12251 | -0.048 | -4.007
-14.5 | -0.492 | 0.11514 | -0.049 | -4.274
-14 | -0.491 | 0.10807 | -0.05 | -4.54
-13.5 | -0.486 | 0.10055 | -0.05 | -4.838
-13 | -0.479 | 0.09454 | -0.051 | -5.068
-12.5 | -0.469 | 0.08869 | -0.052 | -5.283
-12 | -0.454 | 0.08384 | -0.052 | -5.421
-11.5 | -0.437 | 0.07774 | -0.052 | -5.618
-11 | -0.415 | 0.07302 | -0.053 | -5.691
-10.5 | -0.391 | 0.06888 | -0.053 | -5.672
-10 | -0.362 | 0.06469 | -0.053 | -5.6
-9.5 | -0.331 | 0.06116 | -0.052 | -5.404
-9 | -0.296 | 0.0574 | -0.053 | -5.153
-8.5 | -0.258 | 0.05394 | -0.054 | -4.789
-8 | -0.218 | 0.05127 | -0.054 | -4.258
-7.5 | -0.176 | 0.04762 | -0.055 | -3.691
-7 | -0.132 | 0.04518 | -0.057 | -2.911
-6.5 | -0.086 | 0.04293 | -0.057 | -2.002
-6 | -0.039 | 0.0405 | -0.058 | -0.972
-5.5 | 0.008 | 0.03824 | -0.062 | 0.212
-5 | 0.056 | 0.03636 | -0.064 | 1.547
-4.5 | 0.13 | 0.00897 | -0.131 | 14.49
-4 | 0.191 | 0.00878 | -0.132 | 21.699
-3.5 | 0.252 | 0.00863 | -0.133 | 29.131
-3 | 0.313 | 0.00848 | -0.133 | 36.858
-2.5 | 0.374 | 0.00845 | -0.134 | 44.228
-2 | 0.435 | 0.00833 | -0.135 | 52.242
-1.5 | 0.498 | 0.00823 | -0.136 | 60.476
-1 | 0.558 | 0.00816 | -0.137 | 68.412
-0.5 | 0.619 | 0.00807 | -0.138 | 76.687
0 | 0.67 | 0.00653 | -0.139 | 102.581
0.5 | 0.73 | 0.00664 | -0.14 | 109.964
1 | 0.789 | 0.00675 | -0.141 | 116.835
1.5 | 0.848 | 0.00685 | -0.142 | 123.759
2 | 0.907 | 0.00696 | -0.143 | 130.341
2.5 | 0.965 | 0.0071 | -0.144 | 135.907
3 | 1.018 | 0.00725 | -0.145 | 140.467
3.5 | 1.075 | 0.00738 | -0.146 | 145.684
4 | 1.13 | 0.00756 | -0.146 | 149.451
4.5 | 1.183 | 0.00775 | -0.147 | 152.77
5 | 1.233 | 0.01689 | -0.148 | 72.989
5.5 | 1.283 | 0.01756 | -0.149 | 73.051
6 | 1.331 | 0.01826 | -0.149 | 72.858
6.5 | 1.376 | 0.01899 | -0.15 | 72.463
7 | 1.419 | 0.0198 | -0.151 | 71.682
7.5 | 1.459 | 0.02073 | -0.152 | 70.363
8 | 1.492 | 0.02155 | -0.153 | 69.222
8.5 | 1.52 | 0.02243 | -0.153 | 67.777
9 | 1.543 | 0.0234 | -0.154 | 65.964
9.5 | 1.562 | 0.02447 | -0.155 | 63.819
10 | 1.573 | 0.02556 | -0.156 | 61.516
10.5 | 1.572 | 0.02672 | -0.156 | 58.846
11 | 1.565 | 0.02776 | -0.157 | 56.375
11.5 | 1.55 | 0.02876 | -0.158 | 53.879
12 | 1.272 | 0.08131 | -0.079 | 15.645
12.5 | 1.25 | 0.08709 | -0.077 | 14.35
13 | 1.223 | 0.09391 | -0.076 | 13.025
13.5 | 1.193 | 0.09969 | -0.077 | 11.972
14 | 1.158 | 0.10542 | -0.073 | 10.989
14.5 | 1.122 | 0.11474 | -0.072 | 9.779
15 | 1.083 | 0.12195 | -0.071 | 8.882

## 34. Re 750k Mach 0.00 (2)
BIGFOIL.COM POLAR EXPORT
NACA66-714 a=0.8
NACA66-714 a=0.8 |  |  |  | Cl Max: | 1.4466 | at alpha= | 17.5 | deg
XFOIL ncrit=9 |  |  |  | L/D Max: | 145.019 | at alpha= | 5 | deg
Re: | 750000 |  |  | Cd Min: | 0.20031 | at alpha= | -20 | deg
Mach: | 0 |  |  | Cl=0 at alpha= | -5.8832 | deg
|  |  |  | @ Cl=0.1, Cd= | 0.013485
|  |  |  | @ Cl=0.4, Cd= | 0.0093095
|  |  |  | @ Cl=0.6, Cd= | 0.0076152
alpha (deg) | Cl | Cd | Cm | Cl/Cd
-20 | -0.2929 | 0.20031 | -0.0793 | -1.4622
-19.5 | -0.2796 | 0.19396 | -0.0834 | -1.4415
-19 | -0.2605 | 0.18778 | -0.0864 | -1.3873
-18.5 | -0.2434 | 0.18223 | -0.0898 | -1.3357
-18 | -0.227 | 0.17646 | -0.0931 | -1.2864
-17.5 | -0.2111 | 0.17026 | -0.0966 | -1.2399
-17 | -0.2016 | 0.16262 | -0.1009 | -1.2397
-16.5 | -0.1887 | 0.15519 | -0.1043 | -1.2159
-16 | -0.1689 | 0.14982 | -0.1069 | -1.1274
-15.5 | -0.1532 | 0.14411 | -0.1098 | -1.0631
-15 | -0.1382 | 0.13813 | -0.113 | -1.0005
-14.5 | -0.1352 | 0.13004 | -0.1176 | -1.0397
-14 | -0.127 | 0.12257 | -0.1211 | -1.0361
-13.5 | -0.1076 | 0.11674 | -0.1227 | -0.92171
-13 | -0.0929 | 0.11137 | -0.1252 | -0.83416
-12.5 | -0.0817 | 0.10524 | -0.128 | -0.77632
-12 | -0.0842 | 0.09649 | -0.1328 | -0.87263
-11.5 | -0.0827 | 0.0882 | -0.1363 | -0.93764
-11 | -0.0775 | 0.08205 | -0.1379 | -0.94455
-10.5 | -0.0664 | 0.07706 | -0.1398 | -0.86167
-10 | -0.0645 | 0.07048 | -0.1428 | -0.91515
-9 | -0.1441 | 0.04733 | -0.1538 | -3.0446
-8.5 | -0.1632 | 0.03968 | -0.1514 | -4.1129
-8 | -0.167 | 0.03082 | -0.1491 | -5.4186
-7.5 | -0.1364 | 0.02745 | -0.1481 | -4.969
-7 | -0.1103 | 0.02013 | -0.1453 | -5.4794
-6.5 | -0.062 | 0.0182 | -0.1452 | -3.4066
-6 | -0.0121 | 0.01638 | -0.145 | -0.73871
-5.5 | 0.0397 | 0.01456 | -0.1449 | 2.7266
-5 | 0.0941 | 0.0137 | -0.1452 | 6.8686
-4.5 | 0.1451 | 0.01184 | -0.145 | 12.2551
-4 | 0.1965 | 0.01096 | -0.145 | 17.9288
-3.5 | 0.2499 | 0.01038 | -0.1452 | 24.0751
-3 | 0.3047 | 0.00995 | -0.1456 | 30.6231
-2.5 | 0.36 | 0.0095 | -0.1462 | 37.8947
-2 | 0.4146 | 0.00924 | -0.1466 | 44.8701
-1.5 | 0.4663 | 0.00838 | -0.1469 | 55.6444
-1 | 0.5156 | 0.00725 | -0.1469 | 71.1172
-0.5 | 0.5718 | 0.00749 | -0.1472 | 76.3418
0 | 0.6281 | 0.00774 | -0.1474 | 81.1499
0.5 | 0.6823 | 0.00798 | -0.1474 | 85.5013
1 | 0.7375 | 0.00808 | -0.1479 | 91.2748
1.5 | 0.7945 | 0.00804 | -0.1487 | 98.8184
2 | 0.8539 | 0.00807 | -0.15 | 105.8116
2.5 | 0.9069 | 0.00815 | -0.15 | 111.2761
3 | 0.9634 | 0.00813 | -0.1507 | 118.4994
3.5 | 1.0185 | 0.00814 | -0.1511 | 125.1229
4 | 1.0695 | 0.00795 | -0.1503 | 134.5283
4.5 | 1.1138 | 0.00788 | -0.1482 | 141.3452
5 | 1.15 | 0.00793 | -0.1445 | 145.0189
5.5 | 1.1648 | 0.0082 | -0.1364 | 142.0488
6 | 1.1411 | 0.00983 | -0.1214 | 116.0834
6.5 | 1.1157 | 0.01238 | -0.1077 | 90.1212
7 | 1.0998 | 0.01512 | -0.0967 | 72.7381
7.5 | 1.0937 | 0.01819 | -0.0887 | 60.1264
8 | 1.0888 | 0.02166 | -0.0812 | 50.2678
8.5 | 1.11 | 0.0238 | -0.0774 | 46.6387
9 | 1.1404 | 0.02543 | -0.075 | 44.8447
9.5 | 1.1649 | 0.02753 | -0.0718 | 42.3138
10 | 1.1959 | 0.02919 | -0.0697 | 40.9695
10.5 | 1.223 | 0.03122 | -0.0673 | 39.1736
11 | 1.238 | 0.03425 | -0.0637 | 36.146
11.5 | 1.2644 | 0.03647 | -0.0615 | 34.6696
12 | 1.2898 | 0.03883 | -0.0594 | 33.2166
12.5 | 1.3129 | 0.04143 | -0.0574 | 31.6896
13 | 1.3219 | 0.04548 | -0.0541 | 29.0655
13.5 | 1.3466 | 0.04812 | -0.0526 | 27.9842
14 | 1.3688 | 0.05107 | -0.0511 | 26.8024
14.5 | 1.3888 | 0.0543 | -0.0497 | 25.5764
15 | 1.4035 | 0.05818 | -0.0482 | 24.1234
15.5 | 1.4127 | 0.0629 | -0.0464 | 22.4595
16 | 1.4257 | 0.06728 | -0.0455 | 21.1905
16.5 | 1.4348 | 0.07227 | -0.0448 | 19.8533
17 | 1.4418 | 0.0777 | -0.0448 | 18.556
17.5 | 1.4466 | 0.08361 | -0.0452 | 17.3018
18 | 1.4338 | 0.09219 | -0.0457 | 15.5527
18.5 | 1.4313 | 0.0998 | -0.0475 | 14.3417
19 | 1.4215 | 0.10879 | -0.0501 | 13.0665
19.5 | 1.4081 | 0.11874 | -0.0539 | 11.8587
20 | 1.3911 | 0.12974 | -0.0589 | 10.7222

## 35. Re 750k Mach 0.10 (1)
BIGFOIL.COM POLAR EXPORT
NACA66-714 a=0.8
NACA66-714 a=0.8 |  |  |  | Cl Max: | 1.57 | at alpha= | 10 | deg
JavaFoil+Calcfoil stall+Eppler ext transition |  |  |  | L/D Max: | 152.693 | at alpha= | 4.5 | deg
Re: | 750000 |  |  | Cd Min: | 0.00656 | at alpha= | 0 | deg
Mach: | 0.1 |  |  | Cl=0 at alpha= | -5.5851 | deg
|  |  |  | @ Cl=0.1, Cd= | 0.020288
|  |  |  | @ Cl=0.4, Cd= | 0.0084067
|  |  |  | @ Cl=0.6, Cd= | 0.0081536
alpha (deg) | Cl | Cd | Cm | Cl/Cd
-19 | -0.379 | 0.20406 | -0.043 | -1.857
-18.5 | -0.393 | 0.18763 | -0.044 | -2.096
-18 | -0.407 | 0.18101 | -0.043 | -2.248
-17.5 | -0.42 | 0.17271 | -0.044 | -2.433
-17 | -0.433 | 0.1605 | -0.045 | -2.696
-16.5 | -0.444 | 0.15335 | -0.046 | -2.895
-16 | -0.454 | 0.14076 | -0.047 | -3.225
-15.5 | -0.462 | 0.13494 | -0.047 | -3.427
-15 | -0.469 | 0.12498 | -0.048 | -3.751
-14.5 | -0.473 | 0.11627 | -0.049 | -4.067
-14 | -0.474 | 0.10998 | -0.05 | -4.313
-13.5 | -0.473 | 0.10229 | -0.05 | -4.621
-13 | -0.468 | 0.09666 | -0.051 | -4.841
-12.5 | -0.46 | 0.09024 | -0.052 | -5.093
-12 | -0.448 | 0.08363 | -0.052 | -5.351
-11.5 | -0.432 | 0.07844 | -0.053 | -5.504
-11 | -0.412 | 0.07498 | -0.053 | -5.494
-10.5 | -0.388 | 0.06944 | -0.053 | -5.592
-10 | -0.361 | 0.06521 | -0.053 | -5.535
-9.5 | -0.33 | 0.0615 | -0.052 | -5.364
-9 | -0.296 | 0.05775 | -0.053 | -5.122
-8.5 | -0.259 | 0.05439 | -0.054 | -4.755
-8 | -0.219 | 0.05111 | -0.055 | -4.281
-7.5 | -0.176 | 0.04768 | -0.055 | -3.696
-7 | -0.132 | 0.04525 | -0.057 | -2.916
-6.5 | -0.086 | 0.04302 | -0.057 | -2.005
-6 | -0.039 | 0.04059 | -0.058 | -0.973
-5.5 | 0.008 | 0.03836 | -0.062 | 0.213
-5 | 0.056 | 0.03641 | -0.064 | 1.551
-4.5 | 0.131 | 0.00893 | -0.131 | 14.631
-4 | 0.192 | 0.0088 | -0.132 | 21.761
-3.5 | 0.253 | 0.00868 | -0.133 | 29.13
-3 | 0.314 | 0.00852 | -0.134 | 36.865
-2.5 | 0.376 | 0.00845 | -0.135 | 44.442
-2 | 0.437 | 0.00834 | -0.136 | 52.436
-1.5 | 0.5 | 0.00823 | -0.137 | 60.725
-1 | 0.561 | 0.00816 | -0.138 | 68.747
-0.5 | 0.622 | 0.00815 | -0.139 | 76.348
0 | 0.674 | 0.00656 | -0.14 | 102.761
0.5 | 0.733 | 0.00666 | -0.141 | 110.131
1 | 0.793 | 0.00676 | -0.142 | 117.184
1.5 | 0.852 | 0.00687 | -0.143 | 124.008
2 | 0.911 | 0.00701 | -0.144 | 129.999
2.5 | 0.97 | 0.00712 | -0.144 | 136.173
3 | 1.023 | 0.00727 | -0.145 | 140.682
3.5 | 1.08 | 0.00743 | -0.146 | 145.332
4 | 1.135 | 0.0076 | -0.147 | 149.464
4.5 | 1.189 | 0.00779 | -0.148 | 152.693
5 | 1.238 | 0.01701 | -0.148 | 72.777
5.5 | 1.288 | 0.01771 | -0.149 | 72.743
6 | 1.336 | 0.01841 | -0.15 | 72.57
6.5 | 1.382 | 0.01916 | -0.151 | 72.121
7 | 1.424 | 0.02002 | -0.152 | 71.154
7.5 | 1.463 | 0.0209 | -0.153 | 70.004
8 | 1.496 | 0.0218 | -0.153 | 68.607
8.5 | 1.523 | 0.02261 | -0.154 | 67.339
9 | 1.545 | 0.02367 | -0.155 | 65.278
9.5 | 1.561 | 0.0247 | -0.156 | 63.199
10 | 1.57 | 0.02588 | -0.156 | 60.651
10.5 | 1.566 | 0.02698 | -0.157 | 58.061
11 | 1.555 | 0.02818 | -0.158 | 55.205
11.5 | 1.277 | 0.0768 | -0.078 | 16.625
12 | 1.258 | 0.0819 | -0.081 | 15.365
12.5 | 1.23 | 0.08898 | -0.075 | 13.819
13 | 1.198 | 0.09531 | -0.073 | 12.572
13.5 | 1.164 | 0.10109 | -0.074 | 11.511
14 | 1.125 | 0.10854 | -0.072 | 10.361
14.5 | 1.083 | 0.11652 | -0.071 | 9.293
15 | 1.039 | 0.12376 | -0.071 | 8.399

## 36. Re 750k Mach 0.10 (2)
BIGFOIL.COM POLAR EXPORT
NACA66-714 a=0.8
NACA66-714 a=0.8 |  |  |  | Cl Max: | 1.4326 | at alpha= | 17 | deg
XFOIL ncrit=9 |  |  |  | L/D Max: | 144.586 | at alpha= | 5 | deg
Re: | 750000 |  |  | Cd Min: | 0.20086 | at alpha= | -20 | deg
Mach: | 0.1 |  |  | Cl=0 at alpha= | -5.8854 | deg
|  |  |  | @ Cl=0.1, Cd= | 0.013558
|  |  |  | @ Cl=0.4, Cd= | 0.0093677
|  |  |  | @ Cl=0.6, Cd= | 0.0076495
alpha (deg) | Cl | Cd | Cm | Cl/Cd
-20 | -0.2927 | 0.20086 | -0.0797 | -1.4572
-19.5 | -0.2791 | 0.19448 | -0.0838 | -1.4351
-19 | -0.2598 | 0.18829 | -0.0868 | -1.3798
-18.5 | -0.2426 | 0.18272 | -0.0902 | -1.3277
-18 | -0.2261 | 0.17692 | -0.0936 | -1.278
-17.5 | -0.21 | 0.17067 | -0.0971 | -1.2304
-17 | -0.2001 | 0.16309 | -0.1014 | -1.2269
-16.5 | -0.1871 | 0.15568 | -0.1048 | -1.2018
-16 | -0.1672 | 0.15027 | -0.1074 | -1.1127
-15.5 | -0.1513 | 0.14454 | -0.1104 | -1.0468
-15 | -0.1361 | 0.1385 | -0.1136 | -0.98267
-14.5 | -0.1327 | 0.13049 | -0.1181 | -1.0169
-14 | -0.1244 | 0.12307 | -0.1216 | -1.0108
-13.5 | -0.1047 | 0.1172 | -0.1233 | -0.89334
-13 | -0.0898 | 0.11182 | -0.1258 | -0.80308
-12.5 | -0.0784 | 0.10565 | -0.1287 | -0.74207
-12 | -0.0805 | 0.097 | -0.1334 | -0.8299
-11.5 | -0.0783 | 0.08885 | -0.1368 | -0.88126
-11 | -0.0721 | 0.08276 | -0.1384 | -0.87119
-10.5 | -0.0606 | 0.07777 | -0.1403 | -0.77922
-10 | -0.058 | 0.07125 | -0.1432 | -0.81404
-8 | -0.1587 | 0.03228 | -0.1507 | -4.9164
-7.5 | -0.1249 | 0.0302 | -0.1503 | -4.1358
-7 | -0.11 | 0.02038 | -0.1464 | -5.3974
-6.5 | -0.0615 | 0.01862 | -0.1463 | -3.3029
-6 | -0.0119 | 0.01666 | -0.146 | -0.71429
-5.5 | 0.04 | 0.01473 | -0.1459 | 2.7155
-5 | 0.0945 | 0.01375 | -0.1461 | 6.8727
-4.5 | 0.1459 | 0.01196 | -0.1459 | 12.199
-4 | 0.1975 | 0.01104 | -0.1458 | 17.8895
-3.5 | 0.2512 | 0.01043 | -0.146 | 24.0844
-3 | 0.3064 | 0.00999 | -0.1464 | 30.6707
-2.5 | 0.3622 | 0.00957 | -0.147 | 37.8474
-2 | 0.4164 | 0.00928 | -0.1473 | 44.8707
-1.5 | 0.4692 | 0.00855 | -0.1477 | 54.8772
-1 | 0.5182 | 0.00729 | -0.1477 | 71.0837
-0.5 | 0.5749 | 0.00753 | -0.148 | 76.3479
0 | 0.6316 | 0.0078 | -0.1482 | 80.9744
0.5 | 0.6851 | 0.00803 | -0.148 | 85.3176
1 | 0.7409 | 0.00814 | -0.1486 | 91.0197
1.5 | 0.7987 | 0.00809 | -0.1495 | 98.7268
2 | 0.8587 | 0.00815 | -0.1508 | 105.362
2.5 | 0.911 | 0.00821 | -0.1506 | 110.9622
3 | 0.9685 | 0.00818 | -0.1514 | 118.3985
3.5 | 1.0232 | 0.0082 | -0.1516 | 124.7805
4 | 1.0743 | 0.00801 | -0.1508 | 134.1199
4.5 | 1.1187 | 0.00793 | -0.1486 | 141.0719
5 | 1.1538 | 0.00798 | -0.1445 | 144.5865
5.5 | 1.1665 | 0.00829 | -0.1359 | 140.7117
6 | 1.1414 | 0.01001 | -0.1208 | 114.026
6.5 | 1.1159 | 0.01262 | -0.1071 | 88.4231
7 | 1.0994 | 0.01543 | -0.096 | 71.2508
7.5 | 1.0926 | 0.01859 | -0.0879 | 58.7735
8 | 1.0876 | 0.02212 | -0.0805 | 49.1682
8.5 | 1.1103 | 0.02421 | -0.0769 | 45.8612
9 | 1.1411 | 0.02586 | -0.0744 | 44.1261
9.5 | 1.1655 | 0.02801 | -0.0712 | 41.6101
10 | 1.1965 | 0.02974 | -0.069 | 40.232
10.5 | 1.223 | 0.03185 | -0.0665 | 38.3987
11 | 1.2351 | 0.03518 | -0.0626 | 35.108
11.5 | 1.2638 | 0.03728 | -0.0606 | 33.9002
12 | 1.2891 | 0.03971 | -0.0585 | 32.4629
12.5 | 1.3115 | 0.04246 | -0.0564 | 30.8879
13 | 1.3214 | 0.04649 | -0.0532 | 28.4233
13.5 | 1.3459 | 0.04926 | -0.0516 | 27.3224
14 | 1.3674 | 0.05237 | -0.05 | 26.1104
14.5 | 1.3864 | 0.05581 | -0.0486 | 24.8414
15 | 1.3963 | 0.06038 | -0.0467 | 23.1252
15.5 | 1.4095 | 0.06478 | -0.0454 | 21.7583
16 | 1.4203 | 0.06957 | -0.0445 | 20.4154
16.5 | 1.4272 | 0.07501 | -0.044 | 19.0268
17 | 1.4326 | 0.08082 | -0.0441 | 17.7258
17.5 | 1.4316 | 0.08771 | -0.0447 | 16.322
18 | 1.4175 | 0.09689 | -0.046 | 14.63
18.5 | 1.4096 | 0.10566 | -0.0484 | 13.3409
19 | 1.3935 | 0.11605 | -0.052 | 12.0078
19.5 | 1.3744 | 0.1275 | -0.0571 | 10.7796
20 | 1.3512 | 0.14028 | -0.0639 | 9.6322

## 37. Re 750k Mach 0.25 (1)
BIGFOIL.COM POLAR EXPORT
NACA66-714 a=0.8
NACA66-714 a=0.8 |  |  |  | Cl Max: | 1.548 | at alpha= | 9.5 | deg
JavaFoil+Calcfoil stall+Eppler ext transition |  |  |  | L/D Max: | 151.781 | at alpha= | 4.5 | deg
Re: | 750000 |  |  | Cd Min: | 0.00669 | at alpha= | 0 | deg
Mach: | 0.25 |  |  | Cl=0 at alpha= | -5.5833 | deg
|  |  |  | @ Cl=0.1, Cd= | 0.021504
|  |  |  | @ Cl=0.4, Cd= | 0.0085233
|  |  |  | @ Cl=0.6, Cd= | 0.0082526
alpha (deg) | Cl | Cd | Cm | Cl/Cd
-17 | -0.067 | 0.19664 | -0.048 | -0.341
-16.5 | -0.104 | 0.18826 | -0.047 | -0.552
-16 | -0.178 | 0.17622 | -0.047 | -1.009
-15.5 | -0.225 | 0.16567 | -0.047 | -1.356
-15 | -0.264 | 0.15677 | -0.047 | -1.683
-14.5 | -0.298 | 0.14598 | -0.047 | -2.038
-14 | -0.326 | 0.13213 | -0.048 | -2.471
-13.5 | -0.35 | 0.11905 | -0.049 | -2.941
-13 | -0.368 | 0.11243 | -0.05 | -3.276
-12.5 | -0.381 | 0.10248 | -0.052 | -3.715
-12 | -0.387 | 0.09117 | -0.053 | -4.244
-11.5 | -0.387 | 0.08489 | -0.053 | -4.555
-11 | -0.38 | 0.07828 | -0.054 | -4.853
-10.5 | -0.367 | 0.07235 | -0.054 | -5.071
-10 | -0.348 | 0.06741 | -0.054 | -5.159
-9.5 | -0.323 | 0.06308 | -0.054 | -5.119
-9 | -0.293 | 0.05914 | -0.054 | -4.955
-8.5 | -0.259 | 0.05512 | -0.054 | -4.694
-8 | -0.22 | 0.05228 | -0.055 | -4.217
-7.5 | -0.179 | 0.04903 | -0.057 | -3.643
-7 | -0.134 | 0.04587 | -0.057 | -2.924
-6.5 | -0.088 | 0.04348 | -0.057 | -2.022
-6 | -0.04 | 0.04102 | -0.06 | -0.984
-5.5 | 0.008 | 0.03884 | -0.062 | 0.215
-5 | 0.058 | 0.03684 | -0.064 | 1.57
-4.5 | 0.134 | 0.00909 | -0.135 | 14.732
-4 | 0.197 | 0.00889 | -0.136 | 22.105
-3.5 | 0.259 | 0.00879 | -0.137 | 29.517
-3 | 0.323 | 0.00867 | -0.138 | 37.201
-2.5 | 0.386 | 0.00855 | -0.139 | 45.121
-2 | 0.449 | 0.00843 | -0.14 | 53.313
-1.5 | 0.514 | 0.00833 | -0.141 | 61.725
-1 | 0.577 | 0.00826 | -0.142 | 69.81
-0.5 | 0.639 | 0.00824 | -0.143 | 77.548
0 | 0.691 | 0.00669 | -0.144 | 103.425
0.5 | 0.753 | 0.0068 | -0.144 | 110.64
1 | 0.814 | 0.0069 | -0.145 | 117.845
1.5 | 0.875 | 0.00702 | -0.146 | 124.59
2 | 0.935 | 0.00717 | -0.147 | 130.443
2.5 | 0.996 | 0.00731 | -0.148 | 136.288
3 | 1.05 | 0.00746 | -0.149 | 140.83
3.5 | 1.108 | 0.00763 | -0.15 | 145.187
4 | 1.164 | 0.00783 | -0.151 | 148.647
4.5 | 1.219 | 0.00803 | -0.152 | 151.781
5 | 1.269 | 0.01774 | -0.152 | 71.507
5.5 | 1.319 | 0.01848 | -0.153 | 71.375
6 | 1.366 | 0.01927 | -0.154 | 70.882
6.5 | 1.41 | 0.02009 | -0.155 | 70.2
7 | 1.451 | 0.02108 | -0.156 | 68.814
7.5 | 1.487 | 0.02207 | -0.157 | 67.375
8 | 1.513 | 0.02297 | -0.157 | 65.874
8.5 | 1.533 | 0.0241 | -0.158 | 63.614
9 | 1.545 | 0.02518 | -0.159 | 61.345
9.5 | 1.548 | 0.02643 | -0.16 | 58.551
10 | 1.539 | 0.02745 | -0.16 | 56.039
10.5 | 1.253 | 0.07013 | -0.074 | 17.869
11 | 1.221 | 0.07538 | -0.075 | 16.2
11.5 | 1.177 | 0.08263 | -0.071 | 14.246
12 | 1.124 | 0.08915 | -0.072 | 12.608
12.5 | 1.061 | 0.09786 | -0.069 | 10.837
13 | 0.989 | 0.10578 | -0.069 | 9.349
13.5 | 0.909 | 0.11832 | -0.068 | 7.686
14 | 0.824 | 0.12362 | -0.065 | 6.662
14.5 | 0.733 | 0.13662 | -0.063 | 5.362

## 38. Re 750k Mach 0.25 (2)
BIGFOIL.COM POLAR EXPORT
NACA66-714 a=0.8
NACA66-714 a=0.8 |  |  |  | Cl Max: | 1.3712 | at alpha= | 15 | deg
XFOIL ncrit=9 |  |  |  | L/D Max: | 140.807 | at alpha= | 5 | deg
Re: | 750000 |  |  | Cd Min: | 0.23252 | at alpha= | 20 | deg
Mach: | 0.25 |  |  | Cl=0 at alpha= | -5.9093 | deg
|  |  |  | @ Cl=0.1, Cd= | 0.014156
|  |  |  | @ Cl=0.4, Cd= | 0.0097201
|  |  |  | @ Cl=0.6, Cd= | 0.0078069
alpha (deg) | Cl | Cd | Cm | Cl/Cd
-20 | -0.2912 | 0.20381 | -0.082 | -1.4288
-19.5 | -0.2768 | 0.19741 | -0.0862 | -1.4022
-19 | -0.2566 | 0.1912 | -0.0891 | -1.3421
-18.5 | -0.2389 | 0.18547 | -0.0926 | -1.2881
-18 | -0.2211 | 0.17938 | -0.0963 | -1.2326
-17.5 | -0.204 | 0.17295 | -0.0999 | -1.1795
-17 | -0.1925 | 0.16558 | -0.1042 | -1.1626
-16.5 | -0.1786 | 0.15828 | -0.1077 | -1.1284
-16 | -0.1584 | 0.15268 | -0.1102 | -1.0375
-15.5 | -0.1413 | 0.14679 | -0.1135 | -0.9626
-15 | -0.1254 | 0.14051 | -0.1168 | -0.89246
-14.5 | -0.1198 | 0.13285 | -0.1213 | -0.90177
-14 | -0.1109 | 0.12558 | -0.1249 | -0.8831
-13.5 | -0.0894 | 0.11965 | -0.1265 | -0.74718
-13 | -0.0737 | 0.11401 | -0.1292 | -0.64643
-12.5 | -0.0619 | 0.10766 | -0.1323 | -0.57496
-12 | -0.0618 | 0.09954 | -0.1369 | -0.62086
-11.5 | -0.0564 | 0.0919 | -0.1402 | -0.61371
-11 | -0.0452 | 0.08614 | -0.1416 | -0.52473
-10.5 | -0.0323 | 0.081 | -0.1436 | -0.39877
-10 | -0.0279 | 0.07453 | -0.1465 | -0.37435
-9 | -0.0666 | 0.05175 | -0.1619 | -1.287
-8 | -0.1284 | 0.03659 | -0.1583 | -3.5092
-7.5 | -0.0994 | 0.03437 | -0.1575 | -2.8921
-7 | -0.0681 | 0.03117 | -0.1555 | -2.1848
-6.5 | -0.0526 | 0.02214 | -0.1531 | -2.3758
-6 | -0.0094 | 0.01821 | -0.1517 | -0.5162
-5.5 | 0.0424 | 0.01585 | -0.1512 | 2.6751
-5 | 0.097 | 0.01424 | -0.1511 | 6.8118
-4.5 | 0.1505 | 0.01275 | -0.1508 | 11.8039
-4 | 0.2037 | 0.01146 | -0.1505 | 17.7749
-3.5 | 0.2591 | 0.01075 | -0.1506 | 24.1023
-2.5 | 0.371 | 0.00995 | -0.1511 | 37.2864
-2 | 0.4265 | 0.00951 | -0.1513 | 44.8475
-1.5 | 0.484 | 0.00923 | -0.1518 | 52.4377
-1 | 0.5328 | 0.00746 | -0.1519 | 71.4209
-0.5 | 0.5918 | 0.00776 | -0.1523 | 76.2629
0 | 0.646 | 0.00807 | -0.1518 | 80.0496
0.5 | 0.7007 | 0.00831 | -0.1514 | 84.3201
1 | 0.7598 | 0.0084 | -0.1522 | 90.4524
1.5 | 0.822 | 0.00839 | -0.1536 | 97.9738
2 | 0.8776 | 0.0085 | -0.1538 | 103.2471
2.5 | 0.934 | 0.00854 | -0.1539 | 109.3677
3 | 0.9972 | 0.00851 | -0.1554 | 117.1798
3.5 | 1.0485 | 0.00855 | -0.1545 | 122.6316
4 | 1.1007 | 0.00833 | -0.1533 | 132.1369
4.5 | 1.145 | 0.00823 | -0.1505 | 139.1252
5 | 1.1687 | 0.0083 | -0.1435 | 140.8072
5.5 | 1.1741 | 0.00888 | -0.1332 | 132.2185
6 | 1.1442 | 0.01104 | -0.1174 | 103.6413
6.5 | 1.1163 | 0.01402 | -0.1036 | 79.622
7.5 | 1.0885 | 0.02077 | -0.0842 | 52.4073
8 | 1.0867 | 0.02438 | -0.0773 | 44.5734
8.5 | 1.1134 | 0.02647 | -0.074 | 42.0627
9 | 1.1449 | 0.02831 | -0.0714 | 40.4415
9.5 | 1.1694 | 0.03072 | -0.068 | 38.0664
10 | 1.1979 | 0.03291 | -0.0654 | 36.3993
10.5 | 1.2216 | 0.03555 | -0.0624 | 34.3629
11 | 1.2348 | 0.03915 | -0.0586 | 31.5402
11.5 | 1.2603 | 0.04187 | -0.0561 | 30.1003
12 | 1.2838 | 0.04487 | -0.0537 | 28.6115
12.5 | 1.3019 | 0.04844 | -0.0511 | 26.8765
13 | 1.3196 | 0.05226 | -0.0485 | 25.2507
13.5 | 1.34 | 0.05597 | -0.0465 | 23.9414
14 | 1.3571 | 0.06007 | -0.0449 | 22.592
14.5 | 1.364 | 0.06558 | -0.0429 | 20.799
15 | 1.3712 | 0.07131 | -0.0416 | 19.2287
15.5 | 1.3689 | 0.07855 | -0.0408 | 17.4271
16 | 1.362 | 0.08666 | -0.0412 | 15.7166
16.5 | 1.3496 | 0.096 | -0.0428 | 14.0583
17 | 1.3344 | 0.10629 | -0.046 | 12.5543
17.5 | 1.3069 | 0.11919 | -0.0513 | 10.9648
18 | 1.2695 | 0.13499 | -0.0595 | 9.4044
18.5 | 1.2393 | 0.15082 | -0.0692 | 8.2171
19 | 1.2036 | 0.16908 | -0.0813 | 7.1185
19.5 | 1.0689 | 0.22903 | -0.1143 | 4.6671
20 | 1.0861 | 0.23252 | -0.1178 | 4.671

## 39. Re 750k Mach 0.50 (1)
BIGFOIL.COM POLAR EXPORT
NACA66-714 a=0.8
NACA66-714 a=0.8 |  |  |  | Cl Max: | 1.496 | at alpha= | 6.5 | deg
JavaFoil+Calcfoil stall+Eppler ext transition |  |  |  | L/D Max: | 144.112 | at alpha= | 4 | deg
Re: | 750000 |  |  | Cd Min: | 0.00733 | at alpha= | 0 | deg
Mach: | 0.5 |  |  | Cl=0 at alpha= | -5.5865 | deg
|  |  |  | @ Cl=0.1, Cd= | 0.037049
|  |  |  | @ Cl=0.4, Cd= | 0.0090734
|  |  |  | @ Cl=0.6, Cd= | 0.0088707
alpha (deg) | Cl | Cd | Cm | Cl/Cd
-20 | -0.801 | 0.20105 | -0.062 | -3.984
-19.5 | -0.774 | 0.19871 | -0.062 | -3.894
-19 | -0.746 | 0.19449 | -0.063 | -3.838
-18.5 | -0.719 | 0.18971 | -0.063 | -3.79
-18 | -0.69 | 0.18115 | -0.061 | -3.81
-17.5 | -0.662 | 0.17244 | -0.061 | -3.841
-17 | -0.635 | 0.16984 | -0.061 | -3.738
-16.5 | -0.607 | 0.16526 | -0.061 | -3.675
-16 | -0.58 | 0.16528 | -0.062 | -3.508
-15.5 | -0.552 | 0.15481 | -0.062 | -3.567
-15 | -0.525 | 0.15083 | -0.063 | -3.478
-14.5 | -0.496 | 0.14023 | -0.06 | -3.536
-14 | -0.468 | 0.13423 | -0.06 | -3.487
-13.5 | -0.44 | 0.13546 | -0.06 | -3.251
-13 | -0.413 | 0.13191 | -0.061 | -3.129
-12.5 | -0.385 | 0.12794 | -0.061 | -3.009
-12 | -0.357 | 0.12459 | -0.062 | -2.867
-11.5 | -0.329 | 0.11399 | -0.063 | -2.89
-11 | -0.302 | 0.10843 | -0.063 | -2.782
-10.5 | -0.273 | 0.10318 | -0.058 | -2.649
-10 | -0.246 | 0.10051 | -0.059 | -2.443
-9.5 | -0.218 | 0.09544 | -0.059 | -2.281
-9 | -0.19 | 0.09277 | -0.06 | -2.047
-8.5 | -0.162 | 0.08673 | -0.061 | -1.87
-8 | -0.134 | 0.08554 | -0.061 | -1.57
-7.5 | -0.137 | 0.06509 | -0.058 | -2.103
-7 | -0.13 | 0.05237 | -0.06 | -2.482
-6.5 | -0.091 | 0.04718 | -0.061 | -1.924
-6 | -0.043 | 0.04372 | -0.063 | -0.984
-5.5 | 0.009 | 0.04077 | -0.064 | 0.221
-5 | 0.063 | 0.03847 | -0.066 | 1.643
-4.5 | 0.119 | 0.03632 | -0.069 | 3.271
-4 | 0.175 | 0.03456 | -0.071 | 5.071
-3.5 | 0.288 | 0.00932 | -0.152 | 30.939
-3 | 0.359 | 0.00916 | -0.153 | 39.224
-2.5 | 0.43 | 0.00901 | -0.154 | 47.772
-2 | 0.501 | 0.0089 | -0.155 | 56.331
-1.5 | 0.574 | 0.0089 | -0.156 | 64.518
-1 | 0.645 | 0.00882 | -0.158 | 73.104
-0.5 | 0.715 | 0.00876 | -0.159 | 81.569
0 | 0.77 | 0.00733 | -0.16 | 104.967
0.5 | 0.838 | 0.00748 | -0.161 | 112.062
1 | 0.906 | 0.00763 | -0.162 | 118.651
1.5 | 0.974 | 0.0078 | -0.163 | 124.785
2 | 1.041 | 0.00797 | -0.164 | 130.6
2.5 | 1.108 | 0.00818 | -0.165 | 135.498
3 | 1.166 | 0.00843 | -0.166 | 138.309
3.5 | 1.229 | 0.00867 | -0.167 | 141.781
4 | 1.29 | 0.00895 | -0.168 | 144.112
4.5 | 1.344 | 0.02036 | -0.169 | 66.018
5 | 1.395 | 0.02139 | -0.17 | 65.234
5.5 | 1.44 | 0.02251 | -0.171 | 63.953
6 | 1.475 | 0.02387 | -0.172 | 61.797
6.5 | 1.496 | 0.02526 | -0.172 | 59.234
7 | 1.495 | 0.02677 | -0.173 | 55.859
7.5 | 1.201 | 0.05271 | -0.075 | 22.781
8 | 0.973 | 0.06323 | -0.064 | 15.394
8.5 | 0.767 | 0.08498 | -0.067 | 9.025
9 | 0.793 | 0.09073 | -0.066 | 8.742
9.5 | 0.821 | 0.09519 | -0.075 | 8.621
10 | 0.847 | 0.09797 | -0.076 | 8.644
10.5 | 0.873 | 0.1041 | -0.076 | 8.385
11 | 0.899 | 0.10975 | -0.078 | 8.193
11.5 | 0.926 | 0.11575 | -0.084 | 8.004

## 40. Re 750k Mach 0.50 (2)
BIGFOIL.COM POLAR EXPORT
NACA66-714 a=0.8
NACA66-714 a=0.8 |  |  |  | Cl Max: | 1.2588 | at alpha= | 12 | deg
XFOIL ncrit=9 |  |  |  | L/D Max: | 109.954 | at alpha= | 4.5 | deg
Re: | 750000 |  |  | Cd Min: | 0.21842 | at alpha= | -20 | deg
Mach: | 0.5 |  |  | Cl=0 at alpha= | -12.3271 | deg
|  |  |  | @ Cl=0.1, Cd= | 0.020827
|  |  |  | @ Cl=0.4, Cd= | 0.011385
|  |  |  | @ Cl=0.6, Cd= | 0.010049
alpha (deg) | Cl | Cd | Cm | Cl/Cd
-20 | -0.2887 | 0.21842 | -0.0929 | -1.3218
-19.5 | -0.2666 | 0.21115 | -0.097 | -1.2626
-19 | -0.2452 | 0.20462 | -0.1011 | -1.1983
-18.5 | -0.2243 | 0.1979 | -0.1051 | -1.1334
-18 | -0.2032 | 0.19074 | -0.1093 | -1.0653
-17.5 | -0.183 | 0.18344 | -0.1138 | -0.9976
-17 | -0.1656 | 0.17627 | -0.1182 | -0.93947
-16.5 | -0.1445 | 0.16888 | -0.1215 | -0.85564
-16 | -0.1234 | 0.16264 | -0.1248 | -0.75873
-15.5 | -0.1029 | 0.15597 | -0.1287 | -0.65974
-15 | -0.0862 | 0.14877 | -0.133 | -0.57942
-14.5 | -0.0725 | 0.14172 | -0.1371 | -0.51157
-14 | -0.053 | 0.13432 | -0.14 | -0.39458
-13.5 | -0.0314 | 0.12829 | -0.1429 | -0.24476
-13 | -0.0133 | 0.12191 | -0.1461 | -0.1091
-12.5 | -0.0037 | 0.11484 | -0.1506 | -0.032219
-12 | 0.007 | 0.10798 | -0.1543 | 0.064827
-11.5 | 0.0257 | 0.10109 | -0.1563 | 0.25423
-11 | 0.0441 | 0.0955 | -0.1586 | 0.46178
-10.5 | 0.0581 | 0.08943 | -0.1614 | 0.64967
-10 | 0.0606 | 0.08192 | -0.1662 | 0.73975
-9.5 | 0.0678 | 0.0748 | -0.1696 | 0.90642
-9 | 0.081 | 0.06959 | -0.1702 | 1.164
-8.5 | 0.0902 | 0.06401 | -0.1725 | 1.4092
-8 | 0.0869 | 0.05466 | -0.1806 | 1.5898
-7.5 | 0.0719 | 0.04611 | -0.1861 | 1.5593
-7 | 0.0492 | 0.04063 | -0.1843 | 1.2109
-6.5 | 0.0446 | 0.03455 | -0.1823 | 1.2909
-6 | 0.0499 | 0.02903 | -0.1794 | 1.7189
-5.5 | 0.0737 | 0.02342 | -0.1765 | 3.1469
-5 | 0.1168 | 0.01917 | -0.1742 | 6.0929
-4.5 | 0.1677 | 0.01644 | -0.1721 | 10.2007
-4 | 0.224 | 0.01434 | -0.1706 | 15.6206
-3.5 | 0.2831 | 0.0128 | -0.1695 | 22.1172
-3 | 0.3447 | 0.01188 | -0.169 | 29.0152
-2.5 | 0.4072 | 0.01132 | -0.1688 | 35.9717
-2 | 0.4617 | 0.01106 | -0.1671 | 41.745
-1.5 | 0.5192 | 0.01075 | -0.1662 | 48.2977
-1 | 0.5822 | 0.01055 | -0.1663 | 55.1848
-0.5 | 0.6387 | 0.00896 | -0.1665 | 71.2835
0 | 0.7036 | 0.00943 | -0.1663 | 74.6129
0.5 | 0.747 | 0.01001 | -0.1622 | 74.6254
1 | 0.8051 | 0.01025 | -0.161 | 78.5463
1.5 | 0.8797 | 0.01025 | -0.1632 | 85.8244
2 | 0.9317 | 0.01059 | -0.161 | 87.9792
2.5 | 0.9844 | 0.01074 | -0.1586 | 91.6574
3 | 1.0717 | 0.01051 | -0.1628 | 101.9696
3.5 | 1.0919 | 0.01089 | -0.1538 | 100.2663
4 | 1.1432 | 0.0108 | -0.1503 | 105.8519
4.5 | 1.1831 | 0.01076 | -0.1446 | 109.9535
5 | 1.2049 | 0.0113 | -0.1359 | 106.6283
5.5 | 1.2077 | 0.01268 | -0.1244 | 95.2445
6 | 1.1722 | 0.01602 | -0.1082 | 73.171
6.5 | 1.1387 | 0.02044 | -0.0945 | 55.7094
7 | 1.1142 | 0.02512 | -0.0836 | 44.3551
7.5 | 1.0906 | 0.03025 | -0.074 | 36.0529
8.5 | 1.1358 | 0.03675 | -0.0656 | 30.9061
9 | 1.1626 | 0.04006 | -0.0619 | 29.0215
9.5 | 1.178 | 0.04438 | -0.0576 | 26.5435
10 | 1.1995 | 0.04848 | -0.0539 | 24.7422
10.5 | 1.2175 | 0.05304 | -0.0502 | 22.9544
11 | 1.2336 | 0.05798 | -0.0466 | 21.2763
11.5 | 1.2512 | 0.06319 | -0.0432 | 19.8006
12 | 1.2588 | 0.06997 | -0.0403 | 17.9906
12.5 | 1.2509 | 0.07893 | -0.0394 | 15.8482
13 | 1.2319 | 0.08977 | -0.0408 | 13.7228
13.5 | 1.2031 | 0.10282 | -0.0451 | 11.701
14 | 1.1726 | 0.11742 | -0.0519 | 9.9864
14.5 | 1.1411 | 0.13366 | -0.0616 | 8.5373
15 | 1.1133 | 0.15086 | -0.073 | 7.3797
15.5 | 1.0886 | 0.16946 | -0.0851 | 6.4239
16 | 1.0744 | 0.18709 | -0.0956 | 5.7427
16.5 | 1.0727 | 0.20176 | -0.1043 | 5.3167
17 | 1.0814 | 0.2131 | -0.1111 | 5.0746

## 41. Re 1M Mach 0.00 (1)
BIGFOIL.COM POLAR EXPORT
NACA66-714 a=0.8
NACA66-714 a=0.8 |  |  |  | Cl Max: | 1.574 | at alpha= | 10 | deg
JavaFoil+Calcfoil stall+Eppler ext transition |  |  |  | L/D Max: | 169.518 | at alpha= | 4.5 | deg
Re: | 1000000 |  |  | Cd Min: | 0.00596 | at alpha= | 0 | deg
Mach: | 0 |  |  | Cl=0 at alpha= | -5.5851 | deg
|  |  |  | @ Cl=0.1, Cd= | 0.008445
|  |  |  | @ Cl=0.4, Cd= | 0.0078329
|  |  |  | @ Cl=0.6, Cd= | 0.007558
alpha (deg) | Cl | Cd | Cm | Cl/Cd
-19.5 | -0.411 | 0.19847 | -0.044 | -2.07
-19 | -0.423 | 0.19062 | -0.044 | -2.219
-18.5 | -0.435 | 0.17915 | -0.045 | -2.428
-18 | -0.446 | 0.17141 | -0.045 | -2.603
-17.5 | -0.457 | 0.16167 | -0.046 | -2.826
-17 | -0.467 | 0.15397 | -0.046 | -3.03
-16.5 | -0.475 | 0.142 | -0.047 | -3.346
-16 | -0.482 | 0.13498 | -0.048 | -3.572
-15.5 | -0.488 | 0.12583 | -0.048 | -3.875
-15 | -0.491 | 0.11841 | -0.049 | -4.147
-14.5 | -0.492 | 0.11151 | -0.05 | -4.414
-14 | -0.491 | 0.10513 | -0.051 | -4.669
-13.5 | -0.487 | 0.09949 | -0.051 | -4.892
-13 | -0.479 | 0.09309 | -0.052 | -5.151
-12.5 | -0.469 | 0.08694 | -0.053 | -5.392
-12 | -0.455 | 0.08137 | -0.053 | -5.589
-11.5 | -0.437 | 0.07592 | -0.054 | -5.757
-11 | -0.416 | 0.07152 | -0.054 | -5.813
-10.5 | -0.391 | 0.06738 | -0.055 | -5.802
-10 | -0.363 | 0.06359 | -0.055 | -5.701
-9.5 | -0.331 | 0.05959 | -0.053 | -5.548
-9 | -0.296 | 0.05636 | -0.054 | -5.25
-8.5 | -0.258 | 0.05305 | -0.055 | -4.871
-8 | -0.218 | 0.05027 | -0.055 | -4.344
-7.5 | -0.176 | 0.04714 | -0.056 | -3.73
-7 | -0.132 | 0.04433 | -0.059 | -2.97
-6.5 | -0.086 | 0.04214 | -0.06 | -2.042
-6 | -0.039 | 0.03924 | -0.061 | -1.004
-5.5 | 0.008 | 0.03718 | -0.066 | 0.219
-5 | 0.07 | 0.00852 | -0.13 | 8.193
-4.5 | 0.13 | 0.00837 | -0.131 | 15.536
-4 | 0.191 | 0.00825 | -0.132 | 23.101
-3.5 | 0.252 | 0.00809 | -0.133 | 31.079
-3 | 0.313 | 0.00797 | -0.134 | 39.225
-2.5 | 0.374 | 0.00785 | -0.135 | 47.638
-2 | 0.435 | 0.00781 | -0.136 | 55.733
-1.5 | 0.498 | 0.00769 | -0.137 | 64.668
-1 | 0.558 | 0.00762 | -0.138 | 73.226
-0.5 | 0.619 | 0.00753 | -0.139 | 82.185
0 | 0.672 | 0.00596 | -0.14 | 112.705
0.5 | 0.732 | 0.00605 | -0.14 | 120.955
1 | 0.791 | 0.00613 | -0.141 | 129.016
1.5 | 0.85 | 0.0062 | -0.142 | 137.028
2 | 0.909 | 0.00632 | -0.143 | 143.752
2.5 | 0.968 | 0.00642 | -0.144 | 150.877
3 | 1.021 | 0.00656 | -0.145 | 155.746
3.5 | 1.078 | 0.0067 | -0.146 | 160.823
4 | 1.133 | 0.00684 | -0.147 | 165.703
4.5 | 1.187 | 0.007 | -0.148 | 169.518
5 | 1.234 | 0.01604 | -0.148 | 76.901
5.5 | 1.284 | 0.01666 | -0.149 | 77.066
6 | 1.332 | 0.01735 | -0.15 | 76.74
6.5 | 1.377 | 0.01804 | -0.15 | 76.337
7 | 1.42 | 0.0188 | -0.151 | 75.529
7.5 | 1.46 | 0.01963 | -0.152 | 74.348
8 | 1.493 | 0.02048 | -0.153 | 72.896
8.5 | 1.521 | 0.02137 | -0.154 | 71.183
9 | 1.545 | 0.02227 | -0.154 | 69.359
9.5 | 1.563 | 0.0232 | -0.155 | 67.357
10 | 1.574 | 0.02431 | -0.156 | 64.739
10.5 | 1.574 | 0.02542 | -0.157 | 61.89
11 | 1.566 | 0.0265 | -0.157 | 59.094
11.5 | 1.552 | 0.02775 | -0.158 | 55.931
12 | 1.53 | 0.02907 | -0.159 | 52.64
12.5 | 1.501 | 0.03077 | -0.159 | 48.777
13 | 1.228 | 0.09078 | -0.085 | 13.521
13.5 | 1.199 | 0.09528 | -0.087 | 12.579
14 | 1.161 | 0.1021 | -0.079 | 11.366
14.5 | 1.124 | 0.11128 | -0.077 | 10.097
15 | 1.084 | 0.11787 | -0.074 | 9.198

## 42. Re 1M Mach 0.00 (2)
BIGFOIL.COM POLAR EXPORT
NACA66-714 a=0.8
NACA66-714 a=0.8 |  |  |  | Cl Max: | 1.5004 | at alpha= | 18.5 | deg
XFOIL ncrit=9 |  |  |  | L/D Max: | 160.029 | at alpha= | 4.5 | deg
Re: | 1000000 |  |  | Cd Min: | 0.13519 | at alpha= | -15 | deg
Mach: | 0 |  |  | Cl=0 at alpha= | -5.8511 | deg
|  |  |  | @ Cl=0.1, Cd= | 0.011072
|  |  |  | @ Cl=0.4, Cd= | 0.0082951
|  |  |  | @ Cl=0.6, Cd= | 0.0063688
alpha (deg) | Cl | Cd | Cm | Cl/Cd
-15 | -0.1521 | 0.13519 | -0.113 | -1.1251
-14.5 | -0.1363 | 0.12857 | -0.1156 | -1.0601
-14 | -0.1193 | 0.12329 | -0.1185 | -0.96764
-13.5 | -0.1056 | 0.11721 | -0.1215 | -0.90095
-13 | -0.1051 | 0.10832 | -0.126 | -0.97027
-12.5 | -0.0982 | 0.10069 | -0.1292 | -0.97527
-12 | -0.0924 | 0.09318 | -0.1324 | -0.99163
-11.5 | -0.0765 | 0.08916 | -0.1339 | -0.85801
-11 | -0.0681 | 0.08321 | -0.1365 | -0.81841
-10.5 | -0.08 | 0.07253 | -0.1419 | -1.103
-10 | -0.3782 | 0.02581 | -0.1463 | -14.6532
-9.5 | -0.3285 | 0.02631 | -0.1465 | -12.4857
-9 | -0.2824 | 0.02614 | -0.1465 | -10.8034
-8.5 | -0.2535 | 0.0219 | -0.1447 | -11.5753
-8 | -0.2181 | 0.01821 | -0.1434 | -11.9769
-7.5 | -0.1672 | 0.01769 | -0.1437 | -9.4517
-7 | -0.117 | 0.01652 | -0.1438 | -7.0823
-6.5 | -0.0657 | 0.01515 | -0.1438 | -4.3366
-6 | -0.0156 | 0.01305 | -0.1437 | -1.1954
-5.5 | 0.0368 | 0.01191 | -0.1439 | 3.0898
-5 | 0.0906 | 0.0112 | -0.1443 | 8.0893
-4.5 | 0.1443 | 0.01047 | -0.1445 | 13.7822
-4 | 0.198 | 0.00987 | -0.1448 | 20.0608
-3.5 | 0.2526 | 0.00944 | -0.1451 | 26.7585
-3 | 0.3057 | 0.00871 | -0.1454 | 35.0976
-2.5 | 0.3617 | 0.00843 | -0.146 | 42.9063
-2 | 0.4185 | 0.00823 | -0.1468 | 50.8505
-1.5 | 0.4734 | 0.00786 | -0.1473 | 60.229
-1 | 0.5215 | 0.00619 | -0.1477 | 84.2488
-0.5 | 0.5783 | 0.0063 | -0.1482 | 91.7937
0 | 0.6351 | 0.00648 | -0.1487 | 98.0093
0.5 | 0.6922 | 0.00671 | -0.1493 | 103.1595
1 | 0.7482 | 0.00682 | -0.1498 | 109.7067
1.5 | 0.8045 | 0.00682 | -0.1505 | 117.9619
2 | 0.8619 | 0.00684 | -0.1513 | 126.0088
2.5 | 0.9175 | 0.00691 | -0.1518 | 132.7786
3 | 0.9725 | 0.00692 | -0.1522 | 140.5347
3.5 | 1.025 | 0.00692 | -0.152 | 148.1214
4 | 1.0754 | 0.00695 | -0.1513 | 154.7338
4.5 | 1.117 | 0.00698 | -0.1487 | 160.0287
5 | 1.1478 | 0.00721 | -0.1439 | 159.1956
6 | 1.1048 | 0.01072 | -0.1152 | 103.0597
6.5 | 1.0924 | 0.01323 | -0.1043 | 82.5699
7 | 1.0863 | 0.01584 | -0.0952 | 68.5795
7.5 | 1.082 | 0.01872 | -0.087 | 57.7991
8 | 1.0896 | 0.02103 | -0.0808 | 51.8117
9 | 1.1558 | 0.02413 | -0.0769 | 47.8989
9.5 | 1.1886 | 0.02558 | -0.0748 | 46.466
10 | 1.2147 | 0.02755 | -0.072 | 44.0907
10.5 | 1.2437 | 0.02937 | -0.0696 | 42.3459
11 | 1.2728 | 0.03122 | -0.0675 | 40.7687
11.5 | 1.2999 | 0.03326 | -0.0653 | 39.083
12 | 1.3152 | 0.03635 | -0.062 | 36.1816
12.5 | 1.342 | 0.03855 | -0.0601 | 34.8119
13 | 1.3657 | 0.04108 | -0.0581 | 33.2449
13.5 | 1.3907 | 0.04355 | -0.0564 | 31.9334
14 | 1.3996 | 0.04763 | -0.0537 | 29.3848
14.5 | 1.4202 | 0.0507 | -0.0521 | 28.0118
15 | 1.4393 | 0.05402 | -0.0507 | 26.6438
15.5 | 1.4564 | 0.05765 | -0.0494 | 25.2628
16 | 1.473 | 0.06142 | -0.0485 | 23.9824
16.5 | 1.4716 | 0.06745 | -0.047 | 21.8176
17 | 1.4821 | 0.0723 | -0.0466 | 20.4993
17.5 | 1.4922 | 0.07736 | -0.0465 | 19.289
18 | 1.498 | 0.0832 | -0.0469 | 18.0048
18.5 | 1.5004 | 0.08973 | -0.0478 | 16.7213
19 | 1.4985 | 0.09707 | -0.0494 | 15.4373
19.5 | 1.4895 | 0.10579 | -0.0518 | 14.0798
20 | 1.4608 | 0.11797 | -0.0558 | 12.3828

## 43. Re 1M Mach 0.10 (1)
BIGFOIL.COM POLAR EXPORT
NACA66-714 a=0.8
NACA66-714 a=0.8 |  |  |  | Cl Max: | 1.571 | at alpha= | 10 | deg
JavaFoil+Calcfoil stall+Eppler ext transition |  |  |  | L/D Max: | 169.077 | at alpha= | 4.5 | deg
Re: | 1000000 |  |  | Cd Min: | 0.00598 | at alpha= | 0 | deg
Mach: | 0.1 |  |  | Cl=0 at alpha= | -5.5833 | deg
|  |  |  | @ Cl=0.1, Cd= | 0.0084862
|  |  |  | @ Cl=0.4, Cd= | 0.0078767
|  |  |  | @ Cl=0.6, Cd= | 0.0075625
alpha (deg) | Cl | Cd | Cm | Cl/Cd
-19 | -0.379 | 0.19359 | -0.044 | -1.959
-18.5 | -0.393 | 0.1816 | -0.045 | -2.166
-18 | -0.407 | 0.17675 | -0.045 | -2.303
-17.5 | -0.42 | 0.16934 | -0.045 | -2.482
-17 | -0.433 | 0.15586 | -0.046 | -2.777
-16.5 | -0.444 | 0.14666 | -0.047 | -3.029
-16 | -0.454 | 0.13882 | -0.048 | -3.272
-15.5 | -0.463 | 0.12801 | -0.048 | -3.613
-15 | -0.469 | 0.1223 | -0.049 | -3.834
-14.5 | -0.473 | 0.1127 | -0.05 | -4.197
-14 | -0.474 | 0.107 | -0.051 | -4.434
-13.5 | -0.473 | 0.09919 | -0.051 | -4.768
-13 | -0.468 | 0.09425 | -0.052 | -4.967
-12.5 | -0.46 | 0.08825 | -0.053 | -5.211
-12 | -0.448 | 0.08241 | -0.053 | -5.434
-11.5 | -0.432 | 0.07684 | -0.054 | -5.622
-11 | -0.412 | 0.0729 | -0.054 | -5.654
-10.5 | -0.389 | 0.06799 | -0.055 | -5.715
-10 | -0.361 | 0.06337 | -0.054 | -5.698
-9.5 | -0.33 | 0.05995 | -0.053 | -5.505
-9 | -0.296 | 0.05646 | -0.054 | -5.241
-8.5 | -0.259 | 0.05321 | -0.055 | -4.861
-8 | -0.219 | 0.05007 | -0.056 | -4.372
-7.5 | -0.176 | 0.04735 | -0.056 | -3.724
-7 | -0.132 | 0.04448 | -0.059 | -2.969
-6.5 | -0.086 | 0.04224 | -0.06 | -2.045
-6 | -0.04 | 0.03933 | -0.061 | -1.006
-5.5 | 0.008 | 0.03755 | -0.064 | 0.217
-5 | 0.07 | 0.00856 | -0.131 | 8.191
-4.5 | 0.131 | 0.00841 | -0.132 | 15.529
-4 | 0.192 | 0.00828 | -0.132 | 23.123
-3.5 | 0.253 | 0.00813 | -0.133 | 31.075
-3 | 0.314 | 0.00798 | -0.134 | 39.375
-2.5 | 0.376 | 0.00792 | -0.135 | 47.417
-2 | 0.437 | 0.00781 | -0.136 | 56
-1.5 | 0.5 | 0.0077 | -0.137 | 64.916
-1 | 0.561 | 0.00762 | -0.138 | 73.601
-0.5 | 0.622 | 0.00753 | -0.139 | 82.596
0 | 0.675 | 0.00598 | -0.14 | 112.954
0.5 | 0.735 | 0.00606 | -0.141 | 121.283
1 | 0.795 | 0.00614 | -0.142 | 129.464
1.5 | 0.854 | 0.00624 | -0.143 | 136.828
2 | 0.914 | 0.00634 | -0.144 | 144.159
2.5 | 0.973 | 0.00646 | -0.145 | 150.561
3 | 1.026 | 0.00658 | -0.146 | 155.885
3.5 | 1.083 | 0.00673 | -0.147 | 161.007
4 | 1.138 | 0.00689 | -0.148 | 165.276
4.5 | 1.192 | 0.00705 | -0.148 | 169.077
5 | 1.239 | 0.01618 | -0.149 | 76.6
5.5 | 1.289 | 0.0168 | -0.149 | 76.737
6 | 1.337 | 0.01746 | -0.15 | 76.579
6.5 | 1.383 | 0.0182 | -0.151 | 75.972
7 | 1.425 | 0.01902 | -0.152 | 74.915
7.5 | 1.464 | 0.01985 | -0.153 | 73.783
8 | 1.497 | 0.0207 | -0.154 | 72.316
8.5 | 1.524 | 0.02161 | -0.154 | 70.519
9 | 1.546 | 0.02248 | -0.155 | 68.801
9.5 | 1.563 | 0.02351 | -0.156 | 66.479
10 | 1.571 | 0.0246 | -0.157 | 63.861
10.5 | 1.568 | 0.02582 | -0.157 | 60.734
11 | 1.557 | 0.0269 | -0.158 | 57.866
11.5 | 1.538 | 0.0281 | -0.159 | 54.735
12 | 1.512 | 0.0298 | -0.159 | 50.733
12.5 | 1.234 | 0.08579 | -0.084 | 14.385
13 | 1.2 | 0.09197 | -0.079 | 13.053
13.5 | 1.166 | 0.09745 | -0.079 | 11.96
14 | 1.126 | 0.10581 | -0.077 | 10.643
14.5 | 1.084 | 0.11329 | -0.074 | 9.566
15 | 1.04 | 0.1209 | -0.075 | 8.605

## 44. Re 1M Mach 0.10 (2)
BIGFOIL.COM POLAR EXPORT
NACA66-714 a=0.8
NACA66-714 a=0.8 |  |  |  | Cl Max: | 1.4858 | at alpha= | 18 | deg
XFOIL ncrit=9 |  |  |  | L/D Max: | 159.616 | at alpha= | 4.5 | deg
Re: | 1000000 |  |  | Cd Min: | 0.13567 | at alpha= | -15 | deg
Mach: | 0.1 |  |  | Cl=0 at alpha= | -5.854 | deg
|  |  |  | @ Cl=0.1, Cd= | 0.011171
|  |  |  | @ Cl=0.4, Cd= | 0.0083325
|  |  |  | @ Cl=0.6, Cd= | 0.0063818
alpha (deg) | Cl | Cd | Cm | Cl/Cd
-15 | -0.1498 | 0.13567 | -0.1135 | -1.1041
-14.5 | -0.1338 | 0.12903 | -0.1162 | -1.037
-14 | -0.1167 | 0.12371 | -0.1191 | -0.94334
-13.5 | -0.1028 | 0.11761 | -0.1222 | -0.87408
-13 | -0.1019 | 0.10882 | -0.1266 | -0.93641
-12.5 | -0.0945 | 0.10128 | -0.1298 | -0.93306
-12 | -0.088 | 0.09384 | -0.133 | -0.93777
-11.5 | -0.0719 | 0.08975 | -0.1345 | -0.80111
-11 | -0.0632 | 0.08379 | -0.1371 | -0.75427
-10 | -0.3551 | 0.02866 | -0.1494 | -12.3901
-9.5 | -0.3182 | 0.02786 | -0.1486 | -11.4214
-9 | -0.2727 | 0.02785 | -0.1485 | -9.7917
-8.5 | -0.2413 | 0.02465 | -0.1473 | -9.789
-8 | -0.2173 | 0.01872 | -0.1447 | -11.6079
-7.5 | -0.1671 | 0.01802 | -0.1449 | -9.273
-7 | -0.1165 | 0.01697 | -0.145 | -6.8651
-6.5 | -0.0659 | 0.01531 | -0.1448 | -4.3044
-6 | -0.0153 | 0.01331 | -0.1447 | -1.1495
-5.5 | 0.0371 | 0.01204 | -0.1449 | 3.0814
-5 | 0.0912 | 0.01129 | -0.1452 | 8.0779
-4.5 | 0.1453 | 0.01056 | -0.1454 | 13.7595
-4 | 0.1991 | 0.00992 | -0.1456 | 20.0706
-3.5 | 0.2541 | 0.0095 | -0.146 | 26.7474
-3 | 0.3074 | 0.00874 | -0.1462 | 35.1716
-2.5 | 0.3638 | 0.00846 | -0.1468 | 43.0024
-2 | 0.4206 | 0.00826 | -0.1476 | 50.9201
-1.5 | 0.4761 | 0.00795 | -0.1481 | 59.8868
-1 | 0.5243 | 0.00622 | -0.1484 | 84.2926
-0.5 | 0.5814 | 0.00632 | -0.149 | 91.9937
0 | 0.6386 | 0.00651 | -0.1495 | 98.0952
0.5 | 0.6962 | 0.00676 | -0.1501 | 102.9882
1 | 0.752 | 0.00685 | -0.1505 | 109.781
1.5 | 0.8089 | 0.00686 | -0.1512 | 117.9155
2 | 0.8668 | 0.00688 | -0.1521 | 125.9884
2.5 | 0.9223 | 0.00695 | -0.1526 | 132.705
3 | 0.9778 | 0.00696 | -0.1529 | 140.4885
3.5 | 1.0303 | 0.00696 | -0.1526 | 148.0316
4 | 1.0807 | 0.00699 | -0.1518 | 154.6066
4.5 | 1.1221 | 0.00703 | -0.1491 | 159.6159
5 | 1.1501 | 0.00726 | -0.1436 | 158.416
6 | 1.1052 | 0.01092 | -0.1146 | 101.2088
6.5 | 1.0923 | 0.01349 | -0.1036 | 80.9711
7 | 1.0861 | 0.01615 | -0.0945 | 67.2508
7.5 | 1.0813 | 0.0191 | -0.0863 | 56.6126
8 | 1.0881 | 0.02139 | -0.0798 | 50.8696
9 | 1.1565 | 0.02455 | -0.0763 | 47.1079
9.5 | 1.1896 | 0.02603 | -0.0742 | 45.7011
10 | 1.214 | 0.02817 | -0.0711 | 43.0955
10.5 | 1.2441 | 0.02996 | -0.0688 | 41.5254
11 | 1.2732 | 0.03187 | -0.0666 | 39.9498
11.5 | 1.2989 | 0.03409 | -0.0643 | 38.1021
12 | 1.3149 | 0.03719 | -0.061 | 35.3563
12.5 | 1.3415 | 0.03949 | -0.0591 | 33.9706
13 | 1.3644 | 0.04217 | -0.057 | 32.3548
13.5 | 1.3884 | 0.04483 | -0.0552 | 30.9703
14 | 1.3953 | 0.0492 | -0.0524 | 28.3598
14.5 | 1.4183 | 0.05216 | -0.051 | 27.1913
15 | 1.4365 | 0.05569 | -0.0495 | 25.7946
15.5 | 1.4526 | 0.05953 | -0.0482 | 24.4011
16 | 1.4657 | 0.06386 | -0.0472 | 22.9518
16.5 | 1.4635 | 0.07019 | -0.0459 | 20.8505
17 | 1.4746 | 0.07516 | -0.0457 | 19.6195
17.5 | 1.4819 | 0.0808 | -0.0459 | 18.3403
18 | 1.4858 | 0.08714 | -0.0466 | 17.0507
18.5 | 1.4854 | 0.0943 | -0.0479 | 15.7519
19 | 1.4783 | 0.10272 | -0.05 | 14.3915
19.5 | 1.4544 | 0.11414 | -0.0537 | 12.7422
20 | 1.4369 | 0.125 | -0.0582 | 11.4952

## 45. Re 1M Mach 0.25 (1)
BIGFOIL.COM POLAR EXPORT
NACA66-714 a=0.8
NACA66-714 a=0.8 |  |  |  | Cl Max: | 1.549 | at alpha= | 9.5 | deg
JavaFoil+Calcfoil stall+Eppler ext transition |  |  |  | L/D Max: | 168.3 | at alpha= | 4.5 | deg
Re: | 1000000 |  |  | Cd Min: | 0.0061 | at alpha= | 0 | deg
Mach: | 0.25 |  |  | Cl=0 at alpha= | -5.5833 | deg
|  |  |  | @ Cl=0.1, Cd= | 0.020715
|  |  |  | @ Cl=0.4, Cd= | 0.0079756
|  |  |  | @ Cl=0.6, Cd= | 0.0076963
alpha (deg) | Cl | Cd | Cm | Cl/Cd
-17 | -0.067 | 0.19167 | -0.048 | -0.35
-16.5 | -0.104 | 0.1769 | -0.048 | -0.588
-16 | -0.178 | 0.1659 | -0.048 | -1.072
-15.5 | -0.225 | 0.15961 | -0.048 | -1.408
-15 | -0.264 | 0.15242 | -0.048 | -1.731
-14.5 | -0.298 | 0.13668 | -0.048 | -2.178
-14 | -0.327 | 0.12517 | -0.049 | -2.609
-13.5 | -0.35 | 0.11397 | -0.05 | -3.073
-13 | -0.368 | 0.1075 | -0.051 | -3.428
-12.5 | -0.381 | 0.09762 | -0.052 | -3.901
-12 | -0.387 | 0.08973 | -0.053 | -4.313
-11.5 | -0.387 | 0.08281 | -0.054 | -4.67
-11 | -0.38 | 0.07721 | -0.055 | -4.923
-10.5 | -0.367 | 0.07095 | -0.055 | -5.172
-10 | -0.348 | 0.06606 | -0.055 | -5.266
-9.5 | -0.323 | 0.06186 | -0.055 | -5.222
-9 | -0.293 | 0.05778 | -0.055 | -5.073
-8.5 | -0.259 | 0.05435 | -0.055 | -4.761
-8 | -0.221 | 0.05126 | -0.056 | -4.302
-7.5 | -0.179 | 0.04795 | -0.058 | -3.726
-7 | -0.134 | 0.04468 | -0.058 | -3.003
-6.5 | -0.088 | 0.04262 | -0.058 | -2.064
-6 | -0.04 | 0.04019 | -0.062 | -1.006
-5.5 | 0.008 | 0.03799 | -0.064 | 0.22
-5 | 0.058 | 0.03573 | -0.068 | 1.622
-4.5 | 0.134 | 0.00856 | -0.135 | 15.645
-4 | 0.197 | 0.00836 | -0.136 | 23.521
-3.5 | 0.259 | 0.00819 | -0.137 | 31.671
-3 | 0.323 | 0.00806 | -0.138 | 40.014
-2.5 | 0.386 | 0.008 | -0.139 | 48.227
-2 | 0.449 | 0.00789 | -0.14 | 56.963
-1.5 | 0.514 | 0.00778 | -0.141 | 66.019
-1 | 0.577 | 0.0077 | -0.142 | 74.844
-0.5 | 0.639 | 0.00769 | -0.143 | 83.147
0 | 0.693 | 0.0061 | -0.144 | 113.705
0.5 | 0.755 | 0.00619 | -0.145 | 121.906
1 | 0.816 | 0.00627 | -0.146 | 130.184
1.5 | 0.877 | 0.00638 | -0.147 | 137.465
2 | 0.938 | 0.00648 | -0.148 | 144.72
2.5 | 0.999 | 0.00662 | -0.149 | 150.875
3 | 1.053 | 0.00675 | -0.15 | 156.07
3.5 | 1.111 | 0.00691 | -0.151 | 160.787
4 | 1.168 | 0.00708 | -0.151 | 165.031
4.5 | 1.222 | 0.00726 | -0.152 | 168.3
5 | 1.27 | 0.01684 | -0.153 | 75.384
5.5 | 1.32 | 0.01753 | -0.153 | 75.281
6 | 1.367 | 0.01832 | -0.154 | 74.614
6.5 | 1.412 | 0.0191 | -0.155 | 73.904
7 | 1.452 | 0.02006 | -0.156 | 72.389
7.5 | 1.488 | 0.021 | -0.157 | 70.871
8 | 1.515 | 0.02197 | -0.158 | 68.935
8.5 | 1.534 | 0.0229 | -0.158 | 67.009
9 | 1.546 | 0.02396 | -0.159 | 64.526
9.5 | 1.549 | 0.0252 | -0.16 | 61.473
10 | 1.54 | 0.0265 | -0.161 | 58.115
10.5 | 1.513 | 0.02753 | -0.161 | 54.945
11 | 1.471 | 0.02891 | -0.162 | 50.892
11.5 | 1.179 | 0.0805 | -0.076 | 14.643
12 | 1.125 | 0.08646 | -0.076 | 13.015
12.5 | 1.061 | 0.09482 | -0.072 | 11.192
13 | 0.99 | 0.10139 | -0.072 | 9.759
13.5 | 0.91 | 0.114 | -0.07 | 7.982
14 | 0.824 | 0.12043 | -0.07 | 6.843
14.5 | 0.733 | 0.13122 | -0.067 | 5.585

## 46. Re 1M Mach 0.25 (2)
BIGFOIL.COM POLAR EXPORT
NACA66-714 a=0.8
NACA66-714 a=0.8 |  |  |  | Cl Max: | 1.4124 | at alpha= | 15.5 | deg
XFOIL ncrit=9 |  |  |  | L/D Max: | 157.882 | at alpha= | 4.5 | deg
Re: | 1000000 |  |  | Cd Min: | 0.20394 | at alpha= | -20 | deg
Mach: | 0.25 |  |  | Cl=0 at alpha= | -5.8938 | deg
|  |  |  | @ Cl=0.1, Cd= | 0.011755
|  |  |  | @ Cl=0.4, Cd= | 0.008588
|  |  |  | @ Cl=0.6, Cd= | 0.0064861
alpha (deg) | Cl | Cd | Cm | Cl/Cd
-20 | -0.2982 | 0.20394 | -0.079 | -1.4622
-19.5 | -0.2795 | 0.19829 | -0.0829 | -1.4096
-19 | -0.2614 | 0.19221 | -0.0867 | -1.36
-18.5 | -0.2442 | 0.18545 | -0.0905 | -1.3168
-18 | -0.2307 | 0.17808 | -0.0947 | -1.2955
-17.5 | -0.215 | 0.17123 | -0.0987 | -1.2556
-17 | -0.1951 | 0.16508 | -0.1018 | -1.1819
-16.5 | -0.1771 | 0.15923 | -0.1053 | -1.1122
-16 | -0.1604 | 0.15302 | -0.1087 | -1.0482
-15.5 | -0.1497 | 0.14527 | -0.1128 | -1.0305
-15 | -0.138 | 0.13808 | -0.1168 | -0.99942
-14.5 | -0.1202 | 0.13149 | -0.1194 | -0.91414
-14 | -0.1027 | 0.12594 | -0.1224 | -0.81547
-13.5 | -0.0881 | 0.1197 | -0.1256 | -0.73601
-13 | -0.0856 | 0.11137 | -0.13 | -0.76861
-12.5 | -0.0757 | 0.10403 | -0.1333 | -0.72767
-12 | -0.0665 | 0.09688 | -0.1364 | -0.68642
-11.5 | -0.0486 | 0.09257 | -0.1379 | -0.52501
-11 | -0.0386 | 0.08659 | -0.1406 | -0.44578
-9.5 | -0.0532 | 0.06202 | -0.1515 | -0.85779
-9 | -0.1735 | 0.04072 | -0.1597 | -4.2608
-8.5 | -0.1589 | 0.03789 | -0.1585 | -4.1937
-8 | -0.1611 | 0.03019 | -0.1561 | -5.3362
-7.5 | -0.1607 | 0.0205 | -0.152 | -7.839
-7 | -0.1103 | 0.01968 | -0.1519 | -5.6047
-6.5 | -0.0638 | 0.01704 | -0.151 | -3.7441
-6 | -0.0106 | 0.01585 | -0.1506 | -0.66877
-5.5 | 0.0393 | 0.01284 | -0.1502 | 3.0607
-5 | 0.0948 | 0.01183 | -0.1503 | 8.0135
-4.5 | 0.1504 | 0.01103 | -0.1504 | 13.6355
-4 | 0.2055 | 0.01026 | -0.1504 | 20.0292
-3.5 | 0.2618 | 0.00972 | -0.1506 | 26.9342
-3 | 0.3168 | 0.00896 | -0.1507 | 35.3571
-2.5 | 0.3748 | 0.00868 | -0.1513 | 43.1797
-2 | 0.4323 | 0.00847 | -0.1518 | 51.039
-1.5 | 0.49 | 0.0082 | -0.1524 | 59.7561
-1 | 0.5398 | 0.00639 | -0.1528 | 84.4757
-0.5 | 0.5987 | 0.00648 | -0.1534 | 92.392
0 | 0.6583 | 0.00676 | -0.154 | 97.3817
0.5 | 0.7151 | 0.00694 | -0.1541 | 103.0403
1 | 0.7728 | 0.00705 | -0.1546 | 109.617
1.5 | 0.8327 | 0.00709 | -0.1555 | 117.4471
2 | 0.8929 | 0.00716 | -0.1565 | 124.7067
2.5 | 0.9482 | 0.00718 | -0.1564 | 132.0613
3 | 1.0068 | 0.0072 | -0.157 | 139.8333
3.5 | 1.0593 | 0.00719 | -0.1561 | 147.3296
4 | 1.1091 | 0.00722 | -0.1547 | 153.615
4.5 | 1.1478 | 0.00727 | -0.1508 | 157.8817
5 | 1.1617 | 0.00759 | -0.1419 | 153.0567
5.5 | 1.134 | 0.00941 | -0.1258 | 120.5101
6 | 1.1098 | 0.01199 | -0.1119 | 92.5605
6.5 | 1.0941 | 0.01489 | -0.1006 | 73.4788
7 | 1.0852 | 0.0179 | -0.0912 | 60.6257
7.5 | 1.0787 | 0.02123 | -0.0829 | 50.8102
8 | 1.0925 | 0.0236 | -0.0775 | 46.2924
9 | 1.1617 | 0.02689 | -0.0732 | 43.2019
9.5 | 1.1934 | 0.02872 | -0.0707 | 41.5529
10 | 1.2161 | 0.03127 | -0.0672 | 38.8903
10.5 | 1.2457 | 0.03341 | -0.0647 | 37.2852
11 | 1.2726 | 0.03581 | -0.0621 | 35.5376
11.5 | 1.2915 | 0.03896 | -0.0589 | 33.1494
12 | 1.3118 | 0.0421 | -0.056 | 31.1591
12.5 | 1.3341 | 0.04522 | -0.0536 | 29.5024
13 | 1.355 | 0.04856 | -0.0513 | 27.9036
13.5 | 1.3637 | 0.05321 | -0.0485 | 25.6286
14 | 1.3847 | 0.05687 | -0.0468 | 24.3485
14.5 | 1.3996 | 0.06129 | -0.0451 | 22.8357
15 | 1.4121 | 0.06617 | -0.0439 | 21.3405
15.5 | 1.4124 | 0.07268 | -0.0428 | 19.4331
16 | 1.4091 | 0.08009 | -0.0423 | 17.594
16.5 | 1.4035 | 0.08821 | -0.0429 | 15.9109
17 | 1.394 | 0.09731 | -0.0447 | 14.3254
17.5 | 1.3828 | 0.10715 | -0.0477 | 12.9053
18 | 1.3665 | 0.11827 | -0.0523 | 11.5541
18.5 | 1.3444 | 0.13096 | -0.0586 | 10.2657
19 | 1.3158 | 0.14555 | -0.0669 | 9.0402
19.5 | 1.2853 | 0.16143 | -0.0771 | 7.962
20 | 1.2504 | 0.17951 | -0.0892 | 6.9656

## 47. Re 1M Mach 0.50 (1)
BIGFOIL.COM POLAR EXPORT
NACA66-714 a=0.8
NACA66-714 a=0.8 |  |  |  | Cl Max: | 1.497 | at alpha= | 6.5 | deg
JavaFoil+Calcfoil stall+Eppler ext transition |  |  |  | L/D Max: | 160.337 | at alpha= | 4 | deg
Re: | 1000000 |  |  | Cd Min: | 0.00666 | at alpha= | 0 | deg
Mach: | 0.5 |  |  | Cl=0 at alpha= | -5.5865 | deg
|  |  |  | @ Cl=0.1, Cd= | 0.036243
|  |  |  | @ Cl=0.4, Cd= | 0.0084992
|  |  |  | @ Cl=0.6, Cd= | 0.0082164
alpha (deg) | Cl | Cd | Cm | Cl/Cd
-20 | -0.801 | 0.19123 | -0.062 | -4.189
-19.5 | -0.774 | 0.18849 | -0.062 | -4.105
-19 | -0.746 | 0.18423 | -0.063 | -4.052
-18.5 | -0.719 | 0.17943 | -0.063 | -4.008
-18 | -0.69 | 0.17261 | -0.061 | -3.999
-17.5 | -0.662 | 0.16525 | -0.061 | -4.009
-17 | -0.635 | 0.1599 | -0.061 | -3.971
-16.5 | -0.607 | 0.15549 | -0.062 | -3.907
-16 | -0.58 | 0.15437 | -0.062 | -3.756
-15.5 | -0.552 | 0.14744 | -0.063 | -3.746
-15 | -0.525 | 0.14332 | -0.064 | -3.661
-14.5 | -0.496 | 0.13397 | -0.06 | -3.701
-14 | -0.468 | 0.12729 | -0.06 | -3.678
-13.5 | -0.44 | 0.12878 | -0.061 | -3.42
-13 | -0.413 | 0.12519 | -0.061 | -3.297
-12.5 | -0.385 | 0.12162 | -0.062 | -3.166
-12 | -0.357 | 0.11833 | -0.062 | -3.019
-11.5 | -0.33 | 0.1073 | -0.063 | -3.071
-11 | -0.302 | 0.10428 | -0.064 | -2.893
-10.5 | -0.273 | 0.09737 | -0.059 | -2.808
-10 | -0.246 | 0.09464 | -0.06 | -2.595
-9.5 | -0.218 | 0.09027 | -0.06 | -2.412
-9 | -0.19 | 0.08774 | -0.06 | -2.165
-8.5 | -0.162 | 0.08209 | -0.062 | -1.976
-8 | -0.134 | 0.0815 | -0.062 | -1.648
-7.5 | -0.137 | 0.06189 | -0.059 | -2.212
-7 | -0.13 | 0.05077 | -0.06 | -2.561
-6.5 | -0.091 | 0.04596 | -0.061 | -1.975
-6 | -0.043 | 0.04273 | -0.064 | -1.007
-5.5 | 0.009 | 0.03992 | -0.065 | 0.226
-5 | 0.063 | 0.03765 | -0.067 | 1.679
-4.5 | 0.119 | 0.03552 | -0.072 | 3.348
-4 | 0.175 | 0.03376 | -0.074 | 5.197
-3.5 | 0.288 | 0.00876 | -0.152 | 32.927
-3 | 0.359 | 0.00858 | -0.154 | 41.855
-2.5 | 0.43 | 0.00844 | -0.155 | 51.011
-2 | 0.502 | 0.00829 | -0.156 | 60.492
-1.5 | 0.575 | 0.00822 | -0.157 | 69.875
-1 | 0.645 | 0.00821 | -0.158 | 78.51
-0.5 | 0.715 | 0.00806 | -0.159 | 88.694
0 | 0.772 | 0.00666 | -0.16 | 115.944
0.5 | 0.84 | 0.00677 | -0.161 | 123.98
1 | 0.908 | 0.00689 | -0.162 | 131.831
1.5 | 0.976 | 0.00706 | -0.163 | 138.342
2 | 1.044 | 0.00718 | -0.164 | 145.287
2.5 | 1.112 | 0.00739 | -0.165 | 150.366
3 | 1.17 | 0.00762 | -0.166 | 153.595
3.5 | 1.233 | 0.00782 | -0.167 | 157.548
4 | 1.293 | 0.00807 | -0.168 | 160.337
4.5 | 1.345 | 0.01936 | -0.169 | 69.45
5 | 1.396 | 0.02033 | -0.17 | 68.661
5.5 | 1.441 | 0.02139 | -0.171 | 67.348
6 | 1.476 | 0.02267 | -0.172 | 65.107
6.5 | 1.497 | 0.02407 | -0.173 | 62.218
7 | 1.496 | 0.02545 | -0.174 | 58.788
7.5 | 1.203 | 0.05107 | -0.081 | 23.546
8 | 0.974 | 0.05995 | -0.065 | 16.24
8.5 | 0.767 | 0.08106 | -0.068 | 9.465
9 | 0.793 | 0.08741 | -0.068 | 9.077
9.5 | 0.821 | 0.08929 | -0.076 | 9.192
10 | 0.847 | 0.09241 | -0.076 | 9.165
10.5 | 0.873 | 0.09963 | -0.077 | 8.763
11 | 0.899 | 0.1042 | -0.079 | 8.631
11.5 | 0.927 | 0.10877 | -0.085 | 8.518

## 48. Re 1M Mach 0.50 (2)
BIGFOIL.COM POLAR EXPORT
NACA66-714 a=0.8
NACA66-714 a=0.8 |  |  |  | Cl Max: | 1.2789 | at alpha= | 12 | deg
XFOIL ncrit=9 |  |  |  | L/D Max: | 135.722 | at alpha= | 4 | deg
Re: | 1000000 |  |  | Cd Min: | 0.21884 | at alpha= | -20 | deg
Mach: | 0.5 |  |  | Cl=0 at alpha= | -12.295 | deg
|  |  |  | @ Cl=0.1, Cd= | 0.017234
|  |  |  | @ Cl=0.4, Cd= | 0.009911
|  |  |  | @ Cl=0.6, Cd= | 0.009035
alpha (deg) | Cl | Cd | Cm | Cl/Cd
-20 | -0.2949 | 0.21884 | -0.0896 | -1.3476
-19.5 | -0.2725 | 0.21203 | -0.0942 | -1.2852
-19 | -0.2507 | 0.20491 | -0.0987 | -1.2235
-18.5 | -0.2302 | 0.19728 | -0.1033 | -1.1669
-18 | -0.2113 | 0.18984 | -0.1077 | -1.113
-17.5 | -0.19 | 0.18247 | -0.1118 | -1.0413
-17 | -0.1672 | 0.17594 | -0.1157 | -0.95032
-16.5 | -0.1458 | 0.16929 | -0.1197 | -0.86124
-15 | -0.0918 | 0.14713 | -0.132 | -0.62394
-14.5 | -0.0691 | 0.1409 | -0.1352 | -0.49042
-14 | -0.0493 | 0.13445 | -0.1388 | -0.36668
-13.5 | -0.0339 | 0.12711 | -0.1428 | -0.2667
-13 | -0.0222 | 0.1198 | -0.147 | -0.18531
-12.5 | -0.0082 | 0.11266 | -0.1506 | -0.072785
-12 | 0.0118 | 0.10617 | -0.153 | 0.11114
-11.5 | 0.032 | 0.10095 | -0.1556 | 0.31699
-11 | 0.0391 | 0.09356 | -0.1599 | 0.41791
-10.5 | 0.0491 | 0.08638 | -0.1633 | 0.56842
-10 | 0.0589 | 0.07946 | -0.1663 | 0.74125
-9 | 0.0824 | 0.06834 | -0.1704 | 1.2057
-8.5 | 0.0832 | 0.06013 | -0.1758 | 1.3837
-8 | 0.0818 | 0.05391 | -0.1776 | 1.5173
-7.5 | 0.0539 | 0.04371 | -0.1845 | 1.2331
-7 | 0.0218 | 0.03659 | -0.1835 | 0.59579
-6.5 | 0.0245 | 0.03106 | -0.1816 | 0.7888
-6 | 0.0396 | 0.02519 | -0.179 | 1.5721
-5.5 | 0.0698 | 0.01977 | -0.1759 | 3.5306
-5 | 0.1141 | 0.01605 | -0.1738 | 7.109
-4.5 | 0.1726 | 0.01387 | -0.1728 | 12.4441
-4 | 0.2325 | 0.01237 | -0.1717 | 18.7955
-3.5 | 0.2933 | 0.01126 | -0.1708 | 26.048
-3 | 0.3552 | 0.01053 | -0.1703 | 33.7322
-2.5 | 0.416 | 0.00969 | -0.1699 | 42.9309
-2 | 0.4816 | 0.00938 | -0.1704 | 51.3433
-1.5 | 0.5432 | 0.00919 | -0.1701 | 59.1077
-1 | 0.6055 | 0.00902 | -0.17 | 67.1286
-0.5 | 0.6597 | 0.00738 | -0.17 | 89.3902
0 | 0.7254 | 0.00766 | -0.1701 | 94.6997
0.5 | 0.793 | 0.00795 | -0.1707 | 99.7484
1 | 0.8527 | 0.00823 | -0.1698 | 103.6087
1.5 | 0.9129 | 0.00837 | -0.1691 | 109.0681
2 | 0.9819 | 0.00843 | -0.1701 | 116.4769
2.5 | 1.0452 | 0.00859 | -0.1698 | 121.6764
3 | 1.1002 | 0.00865 | -0.1676 | 127.1908
3.5 | 1.1549 | 0.00867 | -0.165 | 133.2065
4 | 1.1835 | 0.00872 | -0.1569 | 135.7225
4.5 | 1.2072 | 0.00917 | -0.1483 | 131.6467
5 | 1.2195 | 0.0101 | -0.138 | 120.7426
5.5 | 1.1824 | 0.013 | -0.1204 | 90.9538
6 | 1.1448 | 0.01704 | -0.1049 | 67.1831
6.5 | 1.1174 | 0.02143 | -0.0926 | 52.1419
7 | 1.101 | 0.02586 | -0.0829 | 42.5754
7.5 | 1.0902 | 0.03044 | -0.0747 | 35.8147
8 | 1.1209 | 0.03298 | -0.0707 | 33.9873
9.5 | 1.2068 | 0.042 | -0.0594 | 28.7333
10 | 1.2193 | 0.04668 | -0.0551 | 26.1204
10.5 | 1.2391 | 0.05107 | -0.0513 | 24.2628
11 | 1.2577 | 0.05577 | -0.0477 | 22.5516
11.5 | 1.2734 | 0.06105 | -0.0444 | 20.8583
12 | 1.2789 | 0.06779 | -0.0414 | 18.8656
12.5 | 1.271 | 0.07661 | -0.0397 | 16.5905
13 | 1.2494 | 0.08777 | -0.0406 | 14.2349
13.5 | 1.2218 | 0.10063 | -0.0443 | 12.1415
14 | 1.1919 | 0.1149 | -0.0509 | 10.3734
14.5 | 1.1641 | 0.13012 | -0.0598 | 8.9464
15 | 1.1398 | 0.14609 | -0.0703 | 7.802
15.5 | 1.118 | 0.16287 | -0.0816 | 6.8644
16 | 1.0959 | 0.18129 | -0.093 | 6.045
16.5 | 1.0849 | 0.19833 | -0.1031 | 5.4702
17 | 1.0866 | 0.21222 | -0.1112 | 5.1202

## 49. Re 2M Mach 0.00 (1)
BIGFOIL.COM POLAR EXPORT
NACA66-714 a=0.8
NACA66-714 a=0.8 |  |  |  | Cl Max: | 1.577 | at alpha= | 10 | deg
JavaFoil+Calcfoil stall+Eppler ext transition |  |  |  | L/D Max: | 208.031 | at alpha= | 4.5 | deg
Re: | 2000000 |  |  | Cd Min: | 0.00488 | at alpha= | 0 | deg
Mach: | 0 |  |  | Cl=0 at alpha= | -5.5847 | deg
|  |  |  | @ Cl=0.1, Cd= | 0.0075
|  |  |  | @ Cl=0.4, Cd= | 0.0067616
|  |  |  | @ Cl=0.6, Cd= | 0.006488
alpha (deg) | Cl | Cd | Cm | Cl/Cd
-19.5 | -0.411 | 0.18037 | -0.045 | -2.28
-19 | -0.423 | 0.17618 | -0.046 | -2.403
-18.5 | -0.435 | 0.16545 | -0.046 | -2.631
-18 | -0.447 | 0.15951 | -0.047 | -2.799
-17.5 | -0.457 | 0.15049 | -0.047 | -3.038
-17 | -0.467 | 0.14406 | -0.048 | -3.241
-16.5 | -0.476 | 0.1328 | -0.049 | -3.581
-16 | -0.483 | 0.12669 | -0.05 | -3.81
-15.5 | -0.488 | 0.11825 | -0.05 | -4.127
-15 | -0.492 | 0.11169 | -0.051 | -4.401
-14.5 | -0.493 | 0.10537 | -0.052 | -4.677
-14 | -0.491 | 0.09979 | -0.053 | -4.925
-13.5 | -0.487 | 0.09383 | -0.054 | -5.193
-13 | -0.48 | 0.08743 | -0.054 | -5.49
-12.5 | -0.469 | 0.08313 | -0.055 | -5.647
-12 | -0.455 | 0.07738 | -0.056 | -5.885
-11.5 | -0.438 | 0.07247 | -0.057 | -6.04
-11 | -0.416 | 0.06847 | -0.057 | -6.082
-10.5 | -0.392 | 0.0645 | -0.058 | -6.071
-10 | -0.363 | 0.06039 | -0.058 | -6.014
-9.5 | -0.331 | 0.05717 | -0.058 | -5.795
-9 | -0.297 | 0.05362 | -0.059 | -5.531
-8.5 | -0.259 | 0.0505 | -0.06 | -5.13
-8 | -0.219 | 0.04773 | -0.061 | -4.587
-7.5 | -0.177 | 0.04437 | -0.065 | -3.983
-7 | -0.164 | 0.0082 | -0.126 | -19.952
-6.5 | -0.107 | 0.00803 | -0.127 | -13.303
-6 | -0.049 | 0.00786 | -0.129 | -6.221
-5.5 | 0.01 | 0.00772 | -0.13 | 1.307
-5 | 0.07 | 0.00755 | -0.131 | 9.24
-4.5 | 0.13 | 0.00745 | -0.132 | 17.445
-4 | 0.191 | 0.00731 | -0.133 | 26.074
-3.5 | 0.252 | 0.0068 | -0.134 | 36.984
-3 | 0.313 | 0.00637 | -0.134 | 49.063
-2.5 | 0.374 | 0.0068 | -0.135 | 54.976
-2 | 0.435 | 0.00671 | -0.136 | 64.808
-1.5 | 0.498 | 0.00664 | -0.137 | 74.987
-1 | 0.558 | 0.00655 | -0.138 | 85.207
-0.5 | 0.619 | 0.00646 | -0.139 | 95.836
0 | 0.675 | 0.00488 | -0.14 | 138.203
0.5 | 0.735 | 0.00496 | -0.141 | 148.146
1 | 0.794 | 0.00501 | -0.142 | 158.71
1.5 | 0.854 | 0.0051 | -0.143 | 167.305
2 | 0.913 | 0.0052 | -0.144 | 175.526
2.5 | 0.973 | 0.00528 | -0.145 | 184.134
3 | 1.026 | 0.00541 | -0.146 | 189.738
3.5 | 1.083 | 0.00551 | -0.147 | 196.534
4 | 1.139 | 0.00563 | -0.148 | 202.303
4.5 | 1.193 | 0.00573 | -0.148 | 208.031
5 | 1.236 | 0.01423 | -0.148 | 86.853
5.5 | 1.286 | 0.01477 | -0.149 | 87.1
6 | 1.335 | 0.01537 | -0.15 | 86.827
6.5 | 1.38 | 0.01597 | -0.151 | 86.435
7 | 1.423 | 0.01663 | -0.152 | 85.586
7.5 | 1.463 | 0.0174 | -0.152 | 84.089
8 | 1.496 | 0.01813 | -0.153 | 82.502
8.5 | 1.525 | 0.01891 | -0.154 | 80.628
9 | 1.548 | 0.01966 | -0.155 | 78.722
9.5 | 1.566 | 0.02058 | -0.156 | 76.123
10 | 1.577 | 0.02142 | -0.156 | 73.638
10.5 | 1.577 | 0.02247 | -0.157 | 70.198
11 | 1.57 | 0.0235 | -0.158 | 66.792
11.5 | 1.556 | 0.02458 | -0.158 | 63.279
12 | 1.535 | 0.02572 | -0.159 | 59.655
12.5 | 1.507 | 0.02725 | -0.16 | 55.298
13 | 1.474 | 0.02878 | -0.16 | 51.199
13.5 | 1.436 | 0.03019 | -0.161 | 47.569
14 | 1.393 | 0.03164 | -0.161 | 44.03
14.5 | 1.148 | 0.09535 | -0.107 | 12.038
15 | 1.092 | 0.10934 | -0.091 | 9.99

## 50. Re 2M Mach 0.00 (2)
BIGFOIL.COM POLAR EXPORT
NACA66-714 a=0.8
NACA66-714 a=0.8 |  |  |  | Cl Max: | 1.6616 | at alpha= | 19 | deg
XFOIL ncrit=9 |  |  |  | L/D Max: | 196.648 | at alpha= | 3.5 | deg
Re: | 2000000 |  |  | Cd Min: | 0.08702 | at alpha= | 20 | deg
Mach: | 0 |  |  | Cl=0 at alpha= | -5.7509 | deg
|  |  |  | @ Cl=0.1, Cd= | 0.0082581
|  |  |  | @ Cl=0.4, Cd= | 0.0066928
|  |  |  | @ Cl=0.6, Cd= | 0.0047326
alpha (deg) | Cl | Cd | Cm | Cl/Cd
-17 | -0.8253 | 0.03997 | -0.1526 | -20.648
-16.5 | -0.8587 | 0.03255 | -0.1545 | -26.381
-16 | -0.8768 | 0.02774 | -0.1531 | -31.6078
-15.5 | -0.8749 | 0.02481 | -0.1508 | -35.264
-15 | -0.8705 | 0.02252 | -0.1472 | -38.6545
-14.5 | -0.8573 | 0.02093 | -0.1429 | -40.9603
-14 | -0.8267 | 0.01951 | -0.141 | -42.3731
-13.5 | -0.7957 | 0.01783 | -0.139 | -44.627
-13 | -0.7513 | 0.01701 | -0.1385 | -44.1681
-12.5 | -0.7038 | 0.01639 | -0.1383 | -42.9408
-12 | -0.6555 | 0.01576 | -0.1382 | -41.5926
-11.5 | -0.6104 | 0.0147 | -0.1377 | -41.5238
-11 | -0.5564 | 0.01454 | -0.1382 | -38.2669
-10.5 | -0.5033 | 0.01428 | -0.1386 | -35.2451
-10 | -0.4509 | 0.01389 | -0.1389 | -32.4622
-9.5 | -0.3973 | 0.01354 | -0.1393 | -29.3427
-9 | -0.3501 | 0.01217 | -0.139 | -28.7675
-8.5 | -0.2953 | 0.01196 | -0.1396 | -24.6906
-8 | -0.2405 | 0.0117 | -0.1402 | -20.5556
-7.5 | -0.187 | 0.01121 | -0.1406 | -16.6815
-7 | -0.1318 | 0.01087 | -0.1412 | -12.1251
-6.5 | -0.0795 | 0.00996 | -0.1413 | -7.9819
-6 | -0.0276 | 0.00914 | -0.1414 | -3.0197
-5.5 | 0.0278 | 0.00873 | -0.1421 | 3.1844
-5 | 0.0833 | 0.00837 | -0.1427 | 9.9522
-4.5 | 0.1385 | 0.008 | -0.1432 | 17.3125
-4 | 0.1941 | 0.0077 | -0.1438 | 25.2078
-3.5 | 0.2496 | 0.00722 | -0.1443 | 34.5706
-3 | 0.3062 | 0.00696 | -0.1451 | 43.9943
-2.5 | 0.3632 | 0.00679 | -0.1459 | 53.4904
-2 | 0.42 | 0.00664 | -0.1466 | 63.253
-1.5 | 0.4771 | 0.00653 | -0.1475 | 73.0628
-1 | 0.532 | 0.00582 | -0.1483 | 91.4089
-0.5 | 0.5851 | 0.00473 | -0.1492 | 123.6998
0 | 0.6426 | 0.00474 | -0.15 | 135.5696
0.5 | 0.6996 | 0.00483 | -0.1506 | 144.8447
1 | 0.7564 | 0.00493 | -0.1513 | 153.428
1.5 | 0.8134 | 0.00498 | -0.152 | 163.3333
2 | 0.8696 | 0.00503 | -0.1526 | 172.8827
2.5 | 0.9258 | 0.00508 | -0.1533 | 182.2441
3 | 0.9794 | 0.00517 | -0.1533 | 189.4391
3.5 | 1.0324 | 0.00525 | -0.1533 | 196.6476
4 | 1.0772 | 0.00549 | -0.1515 | 196.2113
4.5 | 1.0771 | 0.00647 | -0.1403 | 166.476
5 | 1.056 | 0.00834 | -0.1259 | 126.6187
5.5 | 1.0545 | 0.01016 | -0.1161 | 103.7894
6 | 1.0573 | 0.01208 | -0.1076 | 87.5248
6.5 | 1.0636 | 0.01411 | -0.1002 | 75.3792
7 | 1.0721 | 0.01628 | -0.0935 | 65.8538
7.5 | 1.0938 | 0.01796 | -0.0891 | 60.902
8 | 1.1288 | 0.019 | -0.0868 | 59.4105
8.5 | 1.1627 | 0.02013 | -0.0844 | 57.7596
9 | 1.1979 | 0.02121 | -0.0823 | 56.4781
9.5 | 1.2315 | 0.02239 | -0.0801 | 55.0022
10 | 1.2646 | 0.02356 | -0.078 | 53.6757
10.5 | 1.2993 | 0.02483 | -0.0763 | 52.3278
11 | 1.3325 | 0.02623 | -0.0744 | 50.8006
11.5 | 1.3616 | 0.02794 | -0.0721 | 48.733
12 | 1.3887 | 0.02986 | -0.0697 | 46.507
12.5 | 1.4211 | 0.03141 | -0.0681 | 45.2436
13 | 1.4492 | 0.03332 | -0.0661 | 43.4934
13.5 | 1.477 | 0.03531 | -0.0642 | 41.8295
14 | 1.4935 | 0.03832 | -0.0614 | 38.9744
14.5 | 1.5229 | 0.04025 | -0.0601 | 37.836
15 | 1.5466 | 0.04275 | -0.0583 | 36.1778
15.5 | 1.5708 | 0.04526 | -0.0568 | 34.7061
16 | 1.5904 | 0.04828 | -0.0552 | 32.9412
16.5 | 1.6001 | 0.05238 | -0.0531 | 30.5479
17 | 1.6192 | 0.05565 | -0.052 | 29.0961
17.5 | 1.6354 | 0.0593 | -0.0509 | 27.5784
18 | 1.6501 | 0.0632 | -0.0501 | 26.1092
18.5 | 1.659 | 0.06796 | -0.0493 | 24.4114
19 | 1.6616 | 0.07368 | -0.0489 | 22.5516
19.5 | 1.6546 | 0.08092 | -0.0489 | 20.4474
20 | 1.6579 | 0.08702 | -0.0496 | 19.0519

## 51. Re 2M Mach 0.10 (1)
BIGFOIL.COM POLAR EXPORT
NACA66-714 a=0.8
NACA66-714 a=0.8 |  |  |  | Cl Max: | 1.575 | at alpha= | 10 | deg
JavaFoil+Calcfoil stall+Eppler ext transition |  |  |  | L/D Max: | 208.366 | at alpha= | 4.5 | deg
Re: | 2000000 |  |  | Cd Min: | 0.00492 | at alpha= | 0 | deg
Mach: | 0.1 |  |  | Cl=0 at alpha= | -5.5847 | deg
|  |  |  | @ Cl=0.1, Cd= | 0.0075208
|  |  |  | @ Cl=0.4, Cd= | 0.0067646
|  |  |  | @ Cl=0.6, Cd= | 0.0065344
alpha (deg) | Cl | Cd | Cm | Cl/Cd
-19 | -0.379 | 0.17515 | -0.046 | -2.167
-18.5 | -0.394 | 0.16765 | -0.046 | -2.348
-18 | -0.407 | 0.16491 | -0.046 | -2.47
-17.5 | -0.421 | 0.15371 | -0.047 | -2.736
-17 | -0.433 | 0.14299 | -0.048 | -3.029
-16.5 | -0.445 | 0.13934 | -0.049 | -3.19
-16 | -0.455 | 0.12959 | -0.049 | -3.508
-15.5 | -0.463 | 0.12052 | -0.05 | -3.841
-15 | -0.469 | 0.11396 | -0.051 | -4.119
-14.5 | -0.474 | 0.10797 | -0.052 | -4.386
-14 | -0.475 | 0.1002 | -0.053 | -4.74
-13.5 | -0.473 | 0.09447 | -0.053 | -5.012
-13 | -0.469 | 0.08881 | -0.054 | -5.277
-12.5 | -0.46 | 0.08383 | -0.055 | -5.492
-12 | -0.448 | 0.07796 | -0.056 | -5.751
-11.5 | -0.433 | 0.0736 | -0.057 | -5.877
-11 | -0.413 | 0.06975 | -0.057 | -5.917
-10.5 | -0.389 | 0.06481 | -0.058 | -6.005
-10 | -0.362 | 0.06069 | -0.058 | -5.961
-9.5 | -0.331 | 0.05756 | -0.057 | -5.744
-9 | -0.297 | 0.05373 | -0.059 | -5.52
-8.5 | -0.259 | 0.05078 | -0.06 | -5.106
-8 | -0.219 | 0.04777 | -0.061 | -4.594
-7.5 | -0.177 | 0.04475 | -0.064 | -3.956
-7 | -0.164 | 0.00827 | -0.127 | -19.843
-6.5 | -0.107 | 0.00805 | -0.128 | -13.329
-6 | -0.049 | 0.00793 | -0.129 | -6.195
-5.5 | 0.01 | 0.00778 | -0.13 | 1.301
-5 | 0.07 | 0.00757 | -0.131 | 9.262
-4.5 | 0.131 | 0.00747 | -0.132 | 17.475
-4 | 0.192 | 0.00699 | -0.133 | 27.399
-3.5 | 0.253 | 0.00651 | -0.134 | 38.806
-3 | 0.314 | 0.00637 | -0.135 | 49.303
-2.5 | 0.376 | 0.0068 | -0.136 | 55.265
-2 | 0.437 | 0.00671 | -0.137 | 65.212
-1.5 | 0.5 | 0.00663 | -0.138 | 75.425
-1 | 0.561 | 0.00656 | -0.139 | 85.508
-0.5 | 0.622 | 0.00652 | -0.14 | 95.406
0 | 0.678 | 0.00492 | -0.141 | 137.845
0.5 | 0.738 | 0.00497 | -0.142 | 148.618
1 | 0.798 | 0.00505 | -0.143 | 158.15
1.5 | 0.858 | 0.00511 | -0.144 | 167.878
2 | 0.918 | 0.00522 | -0.145 | 175.909
2.5 | 0.977 | 0.00531 | -0.146 | 183.918
3 | 1.031 | 0.00542 | -0.146 | 190.276
3.5 | 1.088 | 0.00553 | -0.147 | 196.675
4 | 1.144 | 0.00565 | -0.148 | 202.532
4.5 | 1.198 | 0.00575 | -0.149 | 208.366
5 | 1.242 | 0.01434 | -0.149 | 86.607
5.5 | 1.292 | 0.01491 | -0.15 | 86.628
6 | 1.34 | 0.01547 | -0.151 | 86.615
6.5 | 1.386 | 0.01612 | -0.152 | 85.935
7 | 1.428 | 0.01682 | -0.152 | 84.937
7.5 | 1.468 | 0.01755 | -0.153 | 83.619
8 | 1.5 | 0.01829 | -0.154 | 82.027
8.5 | 1.527 | 0.01908 | -0.155 | 80.063
9 | 1.55 | 0.01989 | -0.156 | 77.901
9.5 | 1.566 | 0.0208 | -0.156 | 75.269
10 | 1.575 | 0.02178 | -0.157 | 72.296
10.5 | 1.571 | 0.02282 | -0.158 | 68.866
11 | 1.561 | 0.02386 | -0.158 | 65.411
11.5 | 1.542 | 0.02494 | -0.159 | 61.826
12 | 1.516 | 0.02625 | -0.16 | 57.751
12.5 | 1.483 | 0.02771 | -0.16 | 53.531
13 | 1.444 | 0.02939 | -0.161 | 49.133
13.5 | 1.4 | 0.03081 | -0.161 | 45.45
14 | 1.165 | 0.08501 | -0.116 | 13.701
14.5 | 1.091 | 0.10484 | -0.091 | 10.409
15 | 1.045 | 0.1134 | -0.086 | 9.212

## 52. Re 2M Mach 0.10 (2)
BIGFOIL.COM POLAR EXPORT
NACA66-714 a=0.8
NACA66-714 a=0.8 |  |  |  | Cl Max: | 1.6449 | at alpha= | 18.5 | deg
XFOIL ncrit=9 |  |  |  | L/D Max: | 196.945 | at alpha= | 3.5 | deg
Re: | 2000000 |  |  | Cd Min: | 0.09233 | at alpha= | 20 | deg
Mach: | 0.1 |  |  | Cl=0 at alpha= | -5.7522 | deg
|  |  |  | @ Cl=0.1, Cd= | 0.0083194
|  |  |  | @ Cl=0.4, Cd= | 0.0067247
|  |  |  | @ Cl=0.6, Cd= | 0.00475
alpha (deg) | Cl | Cd | Cm | Cl/Cd
-16 | -0.7943 | 0.03498 | -0.1572 | -22.7073
-15.5 | -0.8185 | 0.02935 | -0.1565 | -27.8876
-15 | -0.8296 | 0.02555 | -0.1537 | -32.4697
-14.5 | -0.8275 | 0.02303 | -0.1498 | -35.9314
-14 | -0.816 | 0.02114 | -0.1453 | -38.5998
-13.5 | -0.7848 | 0.01962 | -0.1433 | -40
-13 | -0.753 | 0.01774 | -0.1414 | -42.4464
-12.5 | -0.7057 | 0.01706 | -0.1409 | -41.3658
-12 | -0.6583 | 0.01631 | -0.1405 | -40.3617
-11.5 | -0.6081 | 0.01578 | -0.1403 | -38.5361
-11 | -0.5606 | 0.01477 | -0.14 | -37.9553
-10.5 | -0.5062 | 0.01462 | -0.1403 | -34.6238
-10 | -0.4531 | 0.01424 | -0.1405 | -31.8188
-9.5 | -0.3998 | 0.01377 | -0.1408 | -29.0341
-9 | -0.3512 | 0.01257 | -0.1405 | -27.9395
-8.5 | -0.2972 | 0.01212 | -0.1409 | -24.5215
-8 | -0.2418 | 0.01191 | -0.1414 | -20.3023
-7.5 | -0.1879 | 0.01139 | -0.1417 | -16.4969
-7 | -0.1324 | 0.01101 | -0.1423 | -12.0254
-6.5 | -0.0768 | 0.01072 | -0.1428 | -7.1642
-6 | -0.0276 | 0.00923 | -0.1425 | -2.9902
-5.5 | 0.0281 | 0.0088 | -0.143 | 3.1932
-5 | 0.0839 | 0.00843 | -0.1436 | 9.9526
-4.5 | 0.1392 | 0.00805 | -0.144 | 17.2919
-4 | 0.1953 | 0.00773 | -0.1446 | 25.2652
-3.5 | 0.2511 | 0.00725 | -0.1452 | 34.6345
-3 | 0.308 | 0.00698 | -0.1459 | 44.1261
-2.5 | 0.3652 | 0.00681 | -0.1467 | 53.627
-2 | 0.4223 | 0.00667 | -0.1475 | 63.3133
-1.5 | 0.4798 | 0.00654 | -0.1483 | 73.3639
-1 | 0.5352 | 0.00587 | -0.1491 | 91.1755
-0.5 | 0.5884 | 0.00475 | -0.15 | 123.8737
0 | 0.6462 | 0.00475 | -0.1508 | 136.0421
0.5 | 0.7035 | 0.00485 | -0.1515 | 145.0515
1 | 0.7607 | 0.00494 | -0.1521 | 153.9879
1.5 | 0.818 | 0.00501 | -0.1528 | 163.2735
2 | 0.8745 | 0.00506 | -0.1534 | 172.8261
2.5 | 0.931 | 0.00511 | -0.1541 | 182.1918
3 | 0.9848 | 0.0052 | -0.1541 | 189.3846
3.5 | 1.0379 | 0.00527 | -0.1539 | 196.945
4 | 1.0826 | 0.00551 | -0.152 | 196.4791
4.5 | 1.0803 | 0.0065 | -0.1403 | 166.2
5 | 1.0581 | 0.00844 | -0.1257 | 125.3673
5.5 | 1.0556 | 0.01031 | -0.1157 | 102.386
6 | 1.0584 | 0.01227 | -0.1072 | 86.2592
6.5 | 1.0638 | 0.01435 | -0.0996 | 74.1324
7 | 1.072 | 0.01658 | -0.0929 | 64.6562
7.5 | 1.0947 | 0.01824 | -0.0886 | 60.0164
8 | 1.1294 | 0.01933 | -0.0862 | 58.4273
8.5 | 1.1639 | 0.02047 | -0.0838 | 56.8588
9 | 1.1989 | 0.0216 | -0.0816 | 55.5046
9.5 | 1.2329 | 0.0228 | -0.0794 | 54.0746
10 | 1.2657 | 0.02403 | -0.0772 | 52.6717
10.5 | 1.301 | 0.02532 | -0.0755 | 51.3823
11 | 1.3334 | 0.02682 | -0.0734 | 49.7166
11.5 | 1.362 | 0.02863 | -0.071 | 47.5725
12 | 1.39 | 0.03055 | -0.0686 | 45.4992
12.5 | 1.4224 | 0.03217 | -0.067 | 44.2151
13 | 1.4503 | 0.03416 | -0.0649 | 42.4561
13.5 | 1.4763 | 0.03638 | -0.0628 | 40.58
14 | 1.4946 | 0.03932 | -0.0602 | 38.0112
14.5 | 1.5236 | 0.04139 | -0.0587 | 36.8108
15 | 1.5461 | 0.0441 | -0.0569 | 35.059
15.5 | 1.5698 | 0.04676 | -0.0553 | 33.5714
16 | 1.5812 | 0.05071 | -0.0531 | 31.1812
16.5 | 1.5998 | 0.05407 | -0.0517 | 29.5876
17 | 1.6168 | 0.0577 | -0.0505 | 28.0208
17.5 | 1.6311 | 0.06171 | -0.0494 | 26.4317
18 | 1.6436 | 0.06608 | -0.0486 | 24.8729
18.5 | 1.6449 | 0.072 | -0.0479 | 22.8458
19 | 1.6404 | 0.07892 | -0.0477 | 20.7856
19.5 | 1.6427 | 0.08523 | -0.0483 | 19.2737
20 | 1.641 | 0.09233 | -0.0494 | 17.7732

## 53. Re 2M Mach 0.25 (1)
BIGFOIL.COM POLAR EXPORT
NACA66-714 a=0.8
NACA66-714 a=0.8 |  |  |  | Cl Max: | 1.552 | at alpha= | 9.5 | deg
JavaFoil+Calcfoil stall+Eppler ext transition |  |  |  | L/D Max: | 207.008 | at alpha= | 4.5 | deg
Re: | 2000000 |  |  | Cd Min: | 0.00499 | at alpha= | 0 | deg
Mach: | 0.25 |  |  | Cl=0 at alpha= | -5.5833 | deg
|  |  |  | @ Cl=0.1, Cd= | 0.0073503
|  |  |  | @ Cl=0.4, Cd= | 0.0068578
|  |  |  | @ Cl=0.6, Cd= | 0.0066026
alpha (deg) | Cl | Cd | Cm | Cl/Cd
-17 | -0.067 | 0.15243 | -0.05 | -0.441
-16.5 | -0.104 | 0.14357 | -0.05 | -0.725
-16 | -0.178 | 0.1381 | -0.05 | -1.289
-15.5 | -0.225 | 0.14344 | -0.05 | -1.568
-15 | -0.264 | 0.13513 | -0.05 | -1.954
-14.5 | -0.298 | 0.12635 | -0.05 | -2.358
-14 | -0.327 | 0.11406 | -0.051 | -2.865
-13.5 | -0.35 | 0.10574 | -0.052 | -3.314
-13 | -0.369 | 0.09918 | -0.053 | -3.717
-12.5 | -0.381 | 0.09238 | -0.054 | -4.125
-12 | -0.387 | 0.08413 | -0.055 | -4.604
-11.5 | -0.387 | 0.07787 | -0.056 | -4.972
-11 | -0.381 | 0.07239 | -0.057 | -5.256
-10.5 | -0.368 | 0.06728 | -0.058 | -5.463
-10 | -0.348 | 0.06304 | -0.059 | -5.527
-9.5 | -0.324 | 0.05892 | -0.059 | -5.492
-9 | -0.294 | 0.05513 | -0.058 | -5.324
-8.5 | -0.259 | 0.05177 | -0.059 | -5.005
-8 | -0.221 | 0.04875 | -0.06 | -4.532
-7.5 | -0.179 | 0.04564 | -0.063 | -3.925
-7 | -0.135 | 0.04267 | -0.067 | -3.158
-6.5 | -0.088 | 0.04045 | -0.067 | -2.184
-6 | -0.05 | 0.00803 | -0.133 | -6.255
-5.5 | 0.01 | 0.00784 | -0.134 | 1.323
-5 | 0.072 | 0.00768 | -0.135 | 9.348
-4.5 | 0.134 | 0.00695 | -0.136 | 19.259
-4 | 0.197 | 0.00677 | -0.137 | 29.013
-3.5 | 0.259 | 0.00712 | -0.138 | 36.447
-3 | 0.323 | 0.00699 | -0.139 | 46.14
-2.5 | 0.386 | 0.00688 | -0.14 | 56.129
-2 | 0.449 | 0.00678 | -0.141 | 66.244
-1.5 | 0.514 | 0.00671 | -0.142 | 76.596
-1 | 0.577 | 0.00661 | -0.143 | 87.176
-0.5 | 0.639 | 0.00659 | -0.144 | 97.003
0 | 0.696 | 0.00499 | -0.145 | 139.483
0.5 | 0.758 | 0.00505 | -0.146 | 150.051
1 | 0.819 | 0.00512 | -0.147 | 160.105
1.5 | 0.881 | 0.00523 | -0.148 | 168.451
2 | 0.942 | 0.00533 | -0.148 | 176.756
2.5 | 1.003 | 0.00542 | -0.149 | 185.074
3 | 1.058 | 0.00555 | -0.15 | 190.701
3.5 | 1.116 | 0.00567 | -0.151 | 196.918
4 | 1.173 | 0.0058 | -0.152 | 202.437
4.5 | 1.228 | 0.00593 | -0.153 | 207.008
5 | 1.272 | 0.01495 | -0.153 | 85.099
5.5 | 1.322 | 0.01555 | -0.154 | 85.047
6 | 1.37 | 0.0162 | -0.155 | 84.542
6.5 | 1.414 | 0.01689 | -0.155 | 83.723
7 | 1.455 | 0.01775 | -0.156 | 81.991
7.5 | 1.491 | 0.01855 | -0.157 | 80.369
8 | 1.518 | 0.01942 | -0.158 | 78.169
8.5 | 1.537 | 0.02029 | -0.159 | 75.754
9 | 1.549 | 0.02122 | -0.16 | 72.996
9.5 | 1.552 | 0.02224 | -0.16 | 69.789
10 | 1.544 | 0.02349 | -0.161 | 65.703
10.5 | 1.516 | 0.02455 | -0.162 | 61.758
11 | 1.476 | 0.02602 | -0.162 | 56.717
11.5 | 1.422 | 0.02767 | -0.163 | 51.387
12 | 1.355 | 0.02929 | -0.164 | 46.272
12.5 | 1.065 | 0.08891 | -0.084 | 11.982
13 | 0.992 | 0.09598 | -0.081 | 10.334
13.5 | 0.911 | 0.10567 | -0.077 | 8.624
14 | 0.825 | 0.11184 | -0.076 | 7.379
14.5 | 0.734 | 0.12088 | -0.073 | 6.071

## 54. Re 2M Mach 0.25 (2)
BIGFOIL.COM POLAR EXPORT
NACA66-714 a=0.8
NACA66-714 a=0.8 |  |  |  | Cl Max: | 1.5717 | at alpha= | 17 | deg
XFOIL ncrit=9 |  |  |  | L/D Max: | 196.519 | at alpha= | 3.5 | deg
Re: | 2000000 |  |  | Cd Min: | 0.14371 | at alpha= | -15.5 | deg
Mach: | 0.25 |  |  | Cl=0 at alpha= | -5.7638 | deg
|  |  |  | @ Cl=0.1, Cd= | 0.0086783
|  |  |  | @ Cl=0.4, Cd= | 0.0068918
|  |  |  | @ Cl=0.6, Cd= | 0.0050349
alpha (deg) | Cl | Cd | Cm | Cl/Cd
-15.5 | -0.1508 | 0.14371 | -0.1119 | -1.0493
-15 | -0.1438 | 0.13389 | -0.1158 | -1.074
-14.5 | -0.1356 | 0.12581 | -0.1196 | -1.0778
-14 | -0.1149 | 0.12126 | -0.1227 | -0.94755
-13.5 | -0.102 | 0.11455 | -0.1262 | -0.89044
-13 | -0.096 | 0.10633 | -0.1299 | -0.90285
-12.5 | -0.1105 | 0.09413 | -0.1345 | -1.1739
-12 | -0.1109 | 0.08611 | -0.1382 | -1.2879
-10.5 | -0.4839 | 0.0209 | -0.153 | -23.1531
-10 | -0.4576 | 0.01711 | -0.1506 | -26.7446
-9.5 | -0.3998 | 0.01705 | -0.1503 | -23.4487
-9 | -0.3501 | 0.01578 | -0.1496 | -22.1863
-8.5 | -0.2983 | 0.01458 | -0.149 | -20.4595
-7.5 | -0.1914 | 0.0127 | -0.1485 | -15.0709
-7 | -0.1354 | 0.01203 | -0.1485 | -11.2552
-6.5 | -0.0797 | 0.01129 | -0.1484 | -7.0593
-6 | -0.0266 | 0.00988 | -0.1482 | -2.6923
-5.5 | 0.0297 | 0.00922 | -0.1483 | 3.2213
-5 | 0.0868 | 0.00878 | -0.1486 | 9.8861
-4.5 | 0.1439 | 0.00834 | -0.1489 | 17.2542
-4 | 0.2018 | 0.00791 | -0.1494 | 25.512
-3.5 | 0.2599 | 0.00756 | -0.15 | 34.3783
-3 | 0.3173 | 0.0071 | -0.1504 | 44.6901
-2.5 | 0.3762 | 0.00694 | -0.1511 | 54.2075
-2 | 0.4355 | 0.00682 | -0.152 | 63.8563
-1.5 | 0.4946 | 0.00661 | -0.1528 | 74.826
-1 | 0.5525 | 0.00615 | -0.1536 | 89.8374
-0.5 | 0.6066 | 0.00488 | -0.1545 | 124.3033
0 | 0.6658 | 0.00486 | -0.1552 | 136.9959
0.5 | 0.7256 | 0.005 | -0.1561 | 145.12
1 | 0.7839 | 0.00505 | -0.1565 | 155.2277
1.5 | 0.8429 | 0.00512 | -0.1572 | 164.6289
2 | 0.9016 | 0.00522 | -0.1579 | 172.7203
2.5 | 0.9593 | 0.00523 | -0.1583 | 183.4226
3 | 1.0142 | 0.00533 | -0.1581 | 190.2814
3.5 | 1.0671 | 0.00543 | -0.1574 | 196.5193
4 | 1.1103 | 0.00565 | -0.1546 | 196.5133
4.5 | 1.0996 | 0.00671 | -0.1409 | 163.8748
5 | 1.0709 | 0.00896 | -0.125 | 119.5201
5.5 | 1.0631 | 0.01114 | -0.1139 | 95.4309
6.5 | 1.066 | 0.01572 | -0.0969 | 67.8117
7 | 1.0729 | 0.01821 | -0.09 | 58.9182
7.5 | 1.0991 | 0.01991 | -0.086 | 55.2034
8 | 1.1349 | 0.02112 | -0.0834 | 53.7358
8.5 | 1.1694 | 0.02251 | -0.0807 | 51.9502
9 | 1.2058 | 0.02376 | -0.0783 | 50.7492
9.5 | 1.2391 | 0.02529 | -0.0757 | 48.9957
10 | 1.2703 | 0.02686 | -0.0727 | 47.2934
11 | 1.3396 | 0.03014 | -0.0686 | 44.4459
11.5 | 1.3631 | 0.03268 | -0.0653 | 41.7105
12 | 1.3948 | 0.03467 | -0.0631 | 40.2307
12.5 | 1.426 | 0.03677 | -0.061 | 38.7816
13 | 1.4498 | 0.03955 | -0.0583 | 36.6574
13.5 | 1.468 | 0.04291 | -0.0554 | 34.2111
14 | 1.4918 | 0.04591 | -0.0532 | 32.494
14.5 | 1.5182 | 0.04877 | -0.0513 | 31.1298
15 | 1.5312 | 0.05301 | -0.0489 | 28.8851
15.5 | 1.5442 | 0.05748 | -0.047 | 26.865
16 | 1.5568 | 0.06217 | -0.0454 | 25.041
16.5 | 1.5668 | 0.06737 | -0.0442 | 23.2566
17 | 1.5717 | 0.07342 | -0.0434 | 21.407
17.5 | 1.5602 | 0.08183 | -0.0434 | 19.0664
18 | 1.5519 | 0.09035 | -0.0444 | 17.1765
18.5 | 1.5383 | 0.09999 | -0.0465 | 15.3845
19 | 1.5173 | 0.11123 | -0.0502 | 13.6411
19.5 | 1.493 | 0.12349 | -0.0554 | 12.09
20 | 1.4672 | 0.13653 | -0.0621 | 10.7464

## 55. Re 2M Mach 0.50 (1)
BIGFOIL.COM POLAR EXPORT
NACA66-714 a=0.8
NACA66-714 a=0.8 |  |  |  | Cl Max: | 1.5 | at alpha= | 6.5 | deg
JavaFoil+Calcfoil stall+Eppler ext transition |  |  |  | L/D Max: | 198.322 | at alpha= | 4 | deg
Re: | 2000000 |  |  | Cd Min: | 0.0054 | at alpha= | 0 | deg
Mach: | 0.5 |  |  | Cl=0 at alpha= | -5.5865 | deg
|  |  |  | @ Cl=0.1, Cd= | 0.023639
|  |  |  | @ Cl=0.4, Cd= | 0.0073334
|  |  |  | @ Cl=0.6, Cd= | 0.0070293
alpha (deg) | Cl | Cd | Cm | Cl/Cd
-20 | -0.802 | 0.17491 | -0.062 | -4.582
-19.5 | -0.774 | 0.17081 | -0.062 | -4.531
-19 | -0.747 | 0.16656 | -0.063 | -4.483
-18.5 | -0.719 | 0.16177 | -0.063 | -4.446
-18 | -0.691 | 0.15763 | -0.063 | -4.385
-17.5 | -0.663 | 0.14827 | -0.062 | -4.47
-17 | -0.635 | 0.14424 | -0.062 | -4.403
-16.5 | -0.608 | 0.14003 | -0.062 | -4.339
-16 | -0.58 | 0.13844 | -0.063 | -4.19
-15.5 | -0.552 | 0.13191 | -0.064 | -4.188
-15 | -0.525 | 0.12779 | -0.064 | -4.107
-14.5 | -0.496 | 0.11977 | -0.061 | -4.142
-14 | -0.468 | 0.11413 | -0.061 | -4.104
-13.5 | -0.441 | 0.11536 | -0.062 | -3.82
-13 | -0.413 | 0.1118 | -0.062 | -3.694
-12.5 | -0.385 | 0.10822 | -0.063 | -3.56
-12 | -0.357 | 0.10493 | -0.064 | -3.407
-11.5 | -0.33 | 0.09524 | -0.064 | -3.462
-11 | -0.302 | 0.09236 | -0.065 | -3.268
-10.5 | -0.274 | 0.08558 | -0.062 | -3.197
-10 | -0.246 | 0.07399 | -0.062 | -3.322
-9.5 | -0.218 | 0.0661 | -0.063 | -3.297
-9 | -0.19 | 0.07844 | -0.063 | -2.424
-8.5 | -0.162 | 0.05542 | -0.065 | -2.93
-8 | -0.134 | 0.05164 | -0.065 | -2.604
-7.5 | -0.137 | 0.05661 | -0.062 | -2.42
-7 | -0.13 | 0.04778 | -0.062 | -2.722
-6.5 | -0.091 | 0.04385 | -0.064 | -2.072
-6 | -0.043 | 0.04074 | -0.067 | -1.057
-5.5 | 0.009 | 0.0381 | -0.071 | 0.238
-5 | 0.064 | 0.03545 | -0.077 | 1.792
-4.5 | 0.148 | 0.00789 | -0.151 | 18.716
-4 | 0.218 | 0.0077 | -0.152 | 28.274
-3.5 | 0.288 | 0.00753 | -0.153 | 38.276
-3 | 0.359 | 0.00742 | -0.154 | 48.408
-2.5 | 0.43 | 0.00727 | -0.155 | 59.193
-2 | 0.502 | 0.00711 | -0.156 | 70.547
-1.5 | 0.575 | 0.00704 | -0.158 | 81.629
-1 | 0.645 | 0.00701 | -0.159 | 91.95
-0.5 | 0.715 | 0.00693 | -0.16 | 103.166
0 | 0.775 | 0.0054 | -0.161 | 143.548
0.5 | 0.844 | 0.00552 | -0.162 | 152.761
1 | 0.912 | 0.00564 | -0.163 | 161.816
1.5 | 0.981 | 0.00576 | -0.164 | 170.126
2 | 1.049 | 0.00589 | -0.165 | 178.153
2.5 | 1.117 | 0.00604 | -0.166 | 185
3 | 1.175 | 0.0062 | -0.167 | 189.403
3.5 | 1.238 | 0.00636 | -0.168 | 194.627
4 | 1.299 | 0.00655 | -0.169 | 198.322
4.5 | 1.347 | 0.0172 | -0.169 | 78.342
5 | 1.399 | 0.01804 | -0.17 | 77.539
5.5 | 1.444 | 0.01901 | -0.171 | 75.959
6 | 1.479 | 0.02007 | -0.172 | 73.68
6.5 | 1.5 | 0.02133 | -0.173 | 70.331
7 | 1.499 | 0.02263 | -0.174 | 66.243
7.5 | 1.454 | 0.02431 | -0.175 | 59.798
8 | 0.975 | 0.0569 | -0.074 | 17.132
8.5 | 0.768 | 0.05995 | -0.076 | 12.815
9 | 0.794 | 0.07036 | -0.073 | 11.286
9.5 | 0.821 | 0.06344 | -0.08 | 12.947
10 | 0.847 | 0.08369 | -0.08 | 10.126
10.5 | 0.873 | 0.08794 | -0.079 | 9.933
11 | 0.9 | 0.09188 | -0.083 | 9.798
11.5 | 0.927 | 0.09739 | -0.086 | 9.518

## 56. Re 2M Mach 0.50 (2)
BIGFOIL.COM POLAR EXPORT
NACA66-714 a=0.8
NACA66-714 a=0.8 |  |  |  | Cl Max: | 1.3401 | at alpha= | 12 | deg
XFOIL ncrit=9 |  |  |  | L/D Max: | 185.371 | at alpha= | 3 | deg
Re: | 2000000 |  |  | Cd Min: | 0.21778 | at alpha= | -20 | deg
Mach: | 0.5 |  |  | Cl=0 at alpha= | -6.1522 | deg
|  |  |  | @ Cl=0.1, Cd= | 0.011663
|  |  |  | @ Cl=0.4, Cd= | 0.0076745
|  |  |  | @ Cl=0.6, Cd= | 0.0070707
alpha (deg) | Cl | Cd | Cm | Cl/Cd
-20 | -0.3002 | 0.21778 | -0.0875 | -1.3785
-19.5 | -0.2794 | 0.21016 | -0.092 | -1.3295
-19 | -0.257 | 0.20348 | -0.0967 | -1.263
-18.5 | -0.234 | 0.19681 | -0.1014 | -1.189
-18 | -0.2117 | 0.18945 | -0.1059 | -1.1174
-17.5 | -0.1905 | 0.18188 | -0.1104 | -1.0474
-17 | -0.1702 | 0.1743 | -0.1148 | -0.97648
-16.5 | -0.1506 | 0.16678 | -0.119 | -0.90299
-16 | -0.1314 | 0.15911 | -0.1232 | -0.82584
-15.5 | -0.1093 | 0.15293 | -0.1272 | -0.71471
-15 | -0.0876 | 0.14644 | -0.1314 | -0.5982
-14.5 | -0.0707 | 0.13836 | -0.1356 | -0.51099
-14 | -0.0528 | 0.13154 | -0.1392 | -0.4014
-13.5 | -0.0363 | 0.12428 | -0.143 | -0.29208
-13 | -0.0202 | 0.11697 | -0.1468 | -0.17269
-12.5 | -0.0067 | 0.10951 | -0.1505 | -0.061182
-12 | 0.0066 | 0.10249 | -0.154 | 0.064397
-11.5 | 0.0152 | 0.09473 | -0.1577 | 0.16046
-11 | 0.0309 | 0.08881 | -0.1608 | 0.34793
-10.5 | 0.0428 | 0.08253 | -0.1638 | 0.5186
-10 | 0.0465 | 0.075 | -0.1672 | 0.62
-9.5 | 0.0388 | 0.06631 | -0.1709 | 0.58513
-9 | 0.0449 | 0.06025 | -0.1739 | 0.74523
-8.5 | 0.0484 | 0.05406 | -0.177 | 0.8953
-8 | 0.0354 | 0.04507 | -0.184 | 0.78544
-7.5 | -0.0042 | 0.03769 | -0.1845 | -0.11144
-7 | -0.0244 | 0.03006 | -0.1826 | -0.81171
-6.5 | -0.0265 | 0.02251 | -0.1793 | -1.1773
-6 | 0.0116 | 0.01905 | -0.177 | 0.60892
-5.5 | 0.0509 | 0.01405 | -0.1743 | 3.6228
-5 | 0.1052 | 0.01141 | -0.1727 | 9.22
-4.5 | 0.1672 | 0.01013 | -0.1717 | 16.5054
-4 | 0.2303 | 0.00924 | -0.171 | 24.9242
-3.5 | 0.2942 | 0.00855 | -0.1707 | 34.4094
-3 | 0.3584 | 0.00799 | -0.1706 | 44.8561
-2.5 | 0.423 | 0.0075 | -0.1707 | 56.4
-2 | 0.4892 | 0.00728 | -0.1712 | 67.1978
-1.5 | 0.5557 | 0.00713 | -0.1718 | 77.9383
-1 | 0.6229 | 0.00704 | -0.1726 | 88.4801
-0.5 | 0.6854 | 0.00624 | -0.1733 | 109.8397
0 | 0.7474 | 0.00541 | -0.1738 | 138.1516
0.5 | 0.8145 | 0.00553 | -0.1745 | 147.2875
1 | 0.88 | 0.00565 | -0.1747 | 155.7522
1.5 | 0.946 | 0.0058 | -0.1751 | 163.1034
2 | 1.0087 | 0.00588 | -0.1747 | 171.5476
2.5 | 1.071 | 0.00598 | -0.174 | 179.097
3 | 1.1252 | 0.00607 | -0.1715 | 185.3707
3.5 | 1.1588 | 0.00626 | -0.1646 | 185.1118
4 | 1.1956 | 0.00667 | -0.1585 | 179.2504
4.5 | 1.1842 | 0.00829 | -0.1439 | 142.8468
5 | 1.136 | 0.01168 | -0.1245 | 97.2603
5.5 | 1.1127 | 0.01503 | -0.1107 | 74.0319
6 | 1.0962 | 0.01868 | -0.0992 | 58.6831
6.5 | 1.0895 | 0.02232 | -0.0899 | 48.8127
7 | 1.09 | 0.026 | -0.0821 | 41.9231
7.5 | 1.1254 | 0.02805 | -0.0784 | 40.1212
8 | 1.1652 | 0.02999 | -0.0751 | 38.853
8.5 | 1.2018 | 0.03222 | -0.0714 | 37.2998
9 | 1.2373 | 0.03465 | -0.0677 | 35.7085
10 | 1.2901 | 0.04127 | -0.0593 | 31.26
10.5 | 1.3113 | 0.04528 | -0.055 | 28.9598
11 | 1.328 | 0.04981 | -0.0508 | 26.6613
11.5 | 1.3383 | 0.05502 | -0.0466 | 24.3239
12 | 1.3401 | 0.06163 | -0.0426 | 21.7443
12.5 | 1.3329 | 0.06986 | -0.04 | 19.0796
13 | 1.3144 | 0.08007 | -0.0397 | 16.4156
13.5 | 1.2789 | 0.0933 | -0.0421 | 13.7074
14 | 1.244 | 0.10771 | -0.0477 | 11.5495
14.5 | 1.2101 | 0.12324 | -0.056 | 9.8191
15 | 1.1814 | 0.13932 | -0.0662 | 8.4798
15.5 | 1.156 | 0.15619 | -0.0776 | 7.4012
16 | 1.134 | 0.17355 | -0.0887 | 6.5341
16.5 | 1.1219 | 0.18929 | -0.0986 | 5.9269
17 | 1.121 | 0.20263 | -0.1069 | 5.5323

## 57. Re 3M Mach 0.00 (1)
BIGFOIL.COM POLAR EXPORT
NACA66-714 a=0.8
NACA66-714 a=0.8 |  |  |  | Cl Max: | 1.579 | at alpha= | 10 | deg
JavaFoil+Calcfoil stall+Eppler ext transition |  |  |  | L/D Max: | 223.218 | at alpha= | 4 | deg
Re: | 3000000 |  |  | Cd Min: | 0.00445 | at alpha= | 0 | deg
Mach: | 0 |  |  | Cl=0 at alpha= | -5.5847 | deg
|  |  |  | @ Cl=0.1, Cd= | 0.006935
|  |  |  | @ Cl=0.4, Cd= | 0.0059916
|  |  |  | @ Cl=0.6, Cd= | 0.0060225
alpha (deg) | Cl | Cd | Cm | Cl/Cd
-19.5 | -0.411 | 0.17659 | -0.047 | -2.33
-19 | -0.424 | 0.16615 | -0.047 | -2.55
-18.5 | -0.436 | 0.16124 | -0.048 | -2.701
-18 | -0.447 | 0.15452 | -0.048 | -2.891
-17.5 | -0.457 | 0.14567 | -0.048 | -3.14
-17 | -0.467 | 0.13715 | -0.049 | -3.406
-16.5 | -0.476 | 0.1292 | -0.05 | -3.683
-16 | -0.483 | 0.12319 | -0.051 | -3.92
-15.5 | -0.488 | 0.11567 | -0.051 | -4.222
-15 | -0.492 | 0.10949 | -0.052 | -4.492
-14.5 | -0.493 | 0.10276 | -0.053 | -4.797
-14 | -0.492 | 0.09731 | -0.054 | -5.053
-13.5 | -0.488 | 0.09084 | -0.055 | -5.367
-13 | -0.48 | 0.08577 | -0.055 | -5.599
-12.5 | -0.47 | 0.08047 | -0.056 | -5.836
-12 | -0.456 | 0.07623 | -0.057 | -5.977
-11.5 | -0.438 | 0.0709 | -0.058 | -6.179
-11 | -0.417 | 0.0667 | -0.06 | -6.254
-10.5 | -0.392 | 0.06259 | -0.061 | -6.268
-10 | -0.364 | 0.05891 | -0.061 | -6.178
-9.5 | -0.332 | 0.05523 | -0.062 | -6.015
-9 | -0.298 | 0.05188 | -0.064 | -5.737
-8.5 | -0.322 | 0.00832 | -0.123 | -38.647
-8 | -0.272 | 0.0081 | -0.124 | -33.537
-7.5 | -0.219 | 0.0079 | -0.125 | -27.673
-7 | -0.164 | 0.00765 | -0.126 | -21.376
-6.5 | -0.107 | 0.00753 | -0.127 | -14.2
-6 | -0.049 | 0.00729 | -0.129 | -6.707
-5.5 | 0.01 | 0.00715 | -0.13 | 1.412
-5 | 0.07 | 0.00698 | -0.131 | 9.997
-4.5 | 0.13 | 0.00689 | -0.132 | 18.862
-4 | 0.191 | 0.00675 | -0.133 | 28.237
-3.5 | 0.252 | 0.00666 | -0.134 | 37.752
-3 | 0.313 | 0.00655 | -0.135 | 47.714
-2.5 | 0.374 | 0.00603 | -0.136 | 62.018
-2 | 0.435 | 0.00594 | -0.137 | 73.268
-1.5 | 0.498 | 0.00557 | -0.138 | 89.283
-1 | 0.558 | 0.00605 | -0.139 | 92.315
-0.5 | 0.619 | 0.00601 | -0.14 | 103.001
0 | 0.676 | 0.00445 | -0.14 | 152.113
0.5 | 0.736 | 0.00453 | -0.141 | 162.614
1 | 0.796 | 0.00459 | -0.142 | 173.394
1.5 | 0.856 | 0.00467 | -0.143 | 183.239
2 | 0.915 | 0.00472 | -0.144 | 193.713
2.5 | 0.974 | 0.00481 | -0.145 | 202.391
3 | 1.028 | 0.00491 | -0.146 | 209.283
3.5 | 1.085 | 0.00502 | -0.147 | 216.259
4 | 1.141 | 0.00511 | -0.148 | 223.218
4.5 | 1.195 | 0.00536 | -0.149 | 223.08
5 | 1.238 | 0.01326 | -0.148 | 93.336
5.5 | 1.288 | 0.01379 | -0.149 | 93.421
6 | 1.336 | 0.01432 | -0.15 | 93.284
6.5 | 1.382 | 0.01488 | -0.151 | 92.892
7 | 1.425 | 0.01551 | -0.152 | 91.876
7.5 | 1.465 | 0.01618 | -0.153 | 90.513
8 | 1.498 | 0.01688 | -0.153 | 88.729
8.5 | 1.526 | 0.01758 | -0.154 | 86.846
9 | 1.55 | 0.01834 | -0.155 | 84.536
9.5 | 1.568 | 0.01912 | -0.156 | 82.023
10 | 1.579 | 0.01996 | -0.156 | 79.134
10.5 | 1.579 | 0.02092 | -0.157 | 75.501
11 | 1.572 | 0.02187 | -0.158 | 71.899
11.5 | 1.558 | 0.02287 | -0.159 | 68.114
12 | 1.537 | 0.02395 | -0.159 | 64.167
12.5 | 1.509 | 0.02532 | -0.16 | 59.611
13 | 1.476 | 0.02682 | -0.16 | 55.031
13.5 | 1.439 | 0.028 | -0.161 | 51.374
14 | 1.396 | 0.02924 | -0.162 | 47.752
14.5 | 1.348 | 0.03188 | -0.162 | 42.28
15 | 1.292 | 0.0351 | -0.161 | 36.803

## 58. Re 3M Mach 0.00 (2)
BIGFOIL.COM POLAR EXPORT
NACA66-714 a=0.8
NACA66-714 a=0.8 |  |  |  | Cl Max: | 1.7388 | at alpha= | 20 | deg
XFOIL ncrit=9 |  |  |  | L/D Max: | 217.417 | at alpha= | 3 | deg
Re: | 3000000 |  |  | Cd Min: | 0.07575 | at alpha= | 20 | deg
Mach: | 0 |  |  | Cl=0 at alpha= | -5.7236 | deg
|  |  |  | @ Cl=0.1, Cd= | 0.0070558
|  |  |  | @ Cl=0.4, Cd= | 0.0060253
|  |  |  | @ Cl=0.6, Cd= | 0.0046793
alpha (deg) | Cl | Cd | Cm | Cl/Cd
-18 | -0.9229 | 0.03934 | -0.1524 | -23.4596
-17.5 | -0.9558 | 0.03202 | -0.1542 | -29.8501
-17 | -0.9674 | 0.0277 | -0.1531 | -34.9242
-16.5 | -0.9684 | 0.02463 | -0.1508 | -39.3179
-16 | -0.9646 | 0.02213 | -0.1477 | -43.5879
-15.5 | -0.9565 | 0.02039 | -0.1432 | -46.9103
-15 | -0.9376 | 0.01881 | -0.1396 | -49.8458
-14.5 | -0.908 | 0.01712 | -0.1375 | -53.0374
-14 | -0.8691 | 0.0159 | -0.1364 | -54.6604
-13.5 | -0.8257 | 0.01493 | -0.1357 | -55.3048
-13 | -0.7795 | 0.01413 | -0.1353 | -55.1663
-12.5 | -0.7328 | 0.0132 | -0.135 | -55.5152
-12 | -0.6819 | 0.01266 | -0.1351 | -53.8626
-11.5 | -0.6302 | 0.01219 | -0.1353 | -51.6981
-11 | -0.5791 | 0.01154 | -0.1354 | -50.182
-10.5 | -0.5252 | 0.01118 | -0.1359 | -46.9767
-10 | -0.4704 | 0.01094 | -0.1365 | -42.9982
-9.5 | -0.4154 | 0.01065 | -0.137 | -39.0047
-9 | -0.3604 | 0.01041 | -0.1376 | -34.6206
-8.5 | -0.3045 | 0.01019 | -0.1383 | -29.8822
-8 | -0.2538 | 0.00924 | -0.1383 | -27.4675
-7.5 | -0.1985 | 0.00896 | -0.1389 | -22.154
-7 | -0.1423 | 0.00869 | -0.1397 | -16.3751
-6.5 | -0.0864 | 0.0084 | -0.1403 | -10.2857
-6 | -0.0309 | 0.00813 | -0.1409 | -3.8007
-5.5 | 0.025 | 0.00774 | -0.1416 | 3.23
-5 | 0.0796 | 0.00715 | -0.1421 | 11.1329
-4.5 | 0.1359 | 0.00689 | -0.1428 | 19.7242
-3.5 | 0.2497 | 0.00648 | -0.1444 | 38.534
-3 | 0.3073 | 0.00634 | -0.1453 | 48.47
-2.5 | 0.3644 | 0.0061 | -0.1461 | 59.7377
-2 | 0.4216 | 0.00598 | -0.147 | 70.5017
-1.5 | 0.4787 | 0.00589 | -0.1478 | 81.2733
-1 | 0.5356 | 0.00563 | -0.1487 | 95.1332
-0.5 | 0.5906 | 0.00479 | -0.1497 | 123.2985
0 | 0.6458 | 0.00414 | -0.1505 | 155.9903
0.5 | 0.7025 | 0.0042 | -0.1512 | 167.2619
1 | 0.7601 | 0.00425 | -0.152 | 178.8471
1.5 | 0.8177 | 0.00431 | -0.1529 | 189.7216
2 | 0.8736 | 0.00439 | -0.1534 | 198.9977
2.5 | 0.9306 | 0.00442 | -0.1542 | 210.543
3 | 0.9849 | 0.00453 | -0.1545 | 217.4172
3.5 | 1.0339 | 0.00477 | -0.1536 | 216.7505
4 | 1.0413 | 0.00597 | -0.1441 | 174.4221
4.5 | 1.0277 | 0.00741 | -0.1307 | 138.691
5 | 1.025 | 0.00908 | -0.1203 | 112.8855
5.5 | 1.0334 | 0.01068 | -0.1125 | 96.7603
6 | 1.0458 | 0.01233 | -0.1058 | 84.8175
6.5 | 1.0592 | 0.0141 | -0.0996 | 75.1206
7 | 1.0802 | 0.01569 | -0.0948 | 68.8464
7.5 | 1.1155 | 0.01666 | -0.0923 | 66.9568
8 | 1.1501 | 0.01766 | -0.0899 | 65.1246
8.5 | 1.1884 | 0.01852 | -0.0881 | 64.1685
9 | 1.2222 | 0.01964 | -0.0857 | 62.2301
9.5 | 1.2584 | 0.02066 | -0.0837 | 60.91
10 | 1.2935 | 0.02175 | -0.0817 | 59.4713
10.5 | 1.3258 | 0.02303 | -0.0794 | 57.5684
11 | 1.3603 | 0.02404 | -0.0777 | 56.5849
11.5 | 1.394 | 0.02538 | -0.0758 | 54.9251
12 | 1.426 | 0.02684 | -0.0739 | 53.1297
12.5 | 1.4564 | 0.02845 | -0.0719 | 51.1916
13 | 1.4824 | 0.03044 | -0.0694 | 48.6991
13.5 | 1.514 | 0.03203 | -0.0678 | 47.2682
14 | 1.5414 | 0.03398 | -0.0659 | 45.362
14.5 | 1.5687 | 0.036 | -0.0641 | 43.575
15 | 1.5921 | 0.03838 | -0.0621 | 41.4825
15.5 | 1.6136 | 0.04098 | -0.0601 | 39.3753
16 | 1.6376 | 0.04344 | -0.0585 | 37.698
16.5 | 1.6595 | 0.04614 | -0.0569 | 35.9666
17 | 1.6782 | 0.04921 | -0.0553 | 34.1028
17.5 | 1.6912 | 0.05295 | -0.0536 | 31.9396
18 | 1.7057 | 0.05668 | -0.0523 | 30.0935
18.5 | 1.7183 | 0.06071 | -0.0512 | 28.3034
19 | 1.7286 | 0.06513 | -0.0504 | 26.5408
19.5 | 1.736 | 0.07005 | -0.0498 | 24.7823
20 | 1.7388 | 0.07575 | -0.0496 | 22.9545

## 59. Re 3M Mach 0.10 (1)
BIGFOIL.COM POLAR EXPORT
NACA66-714 a=0.8
NACA66-714 a=0.8 |  |  |  | Cl Max: | 1.577 | at alpha= | 10 | deg
JavaFoil+Calcfoil stall+Eppler ext transition |  |  |  | L/D Max: | 223.747 | at alpha= | 4 | deg
Re: | 3000000 |  |  | Cd Min: | 0.00449 | at alpha= | 0 | deg
Mach: | 0.1 |  |  | Cl=0 at alpha= | -5.5847 | deg
|  |  |  | @ Cl=0.1, Cd= | 0.0069362
|  |  |  | @ Cl=0.4, Cd= | 0.0059169
|  |  |  | @ Cl=0.6, Cd= | 0.0060208
alpha (deg) | Cl | Cd | Cm | Cl/Cd
-19 | -0.38 | 0.17262 | -0.047 | -2.2
-18.5 | -0.394 | 0.16429 | -0.047 | -2.398
-18 | -0.408 | 0.15787 | -0.047 | -2.582
-17.5 | -0.421 | 0.14864 | -0.048 | -2.831
-17 | -0.433 | 0.13843 | -0.049 | -3.131
-16.5 | -0.445 | 0.13259 | -0.049 | -3.354
-16 | -0.455 | 0.12556 | -0.05 | -3.623
-15.5 | -0.463 | 0.11716 | -0.051 | -3.953
-15 | -0.47 | 0.11117 | -0.052 | -4.224
-14.5 | -0.474 | 0.10405 | -0.053 | -4.553
-14 | -0.475 | 0.09797 | -0.053 | -4.85
-13.5 | -0.474 | 0.09211 | -0.054 | -5.143
-13 | -0.469 | 0.08699 | -0.055 | -5.39
-12.5 | -0.461 | 0.08126 | -0.056 | -5.669
-12 | -0.449 | 0.07662 | -0.057 | -5.856
-11.5 | -0.433 | 0.0716 | -0.058 | -6.045
-11 | -0.413 | 0.06791 | -0.058 | -6.081
-10.5 | -0.39 | 0.06313 | -0.06 | -6.175
-10 | -0.362 | 0.05911 | -0.061 | -6.132
-9.5 | -0.331 | 0.05567 | -0.061 | -5.952
-9 | -0.298 | 0.052 | -0.064 | -5.722
-8.5 | -0.263 | 0.04548 | -0.076 | -5.784
-8 | -0.272 | 0.0082 | -0.125 | -33.219
-7.5 | -0.219 | 0.00793 | -0.126 | -27.674
-7 | -0.164 | 0.00771 | -0.127 | -21.295
-6.5 | -0.107 | 0.00752 | -0.128 | -14.272
-6 | -0.049 | 0.00733 | -0.129 | -6.705
-5.5 | 0.01 | 0.00717 | -0.13 | 1.413
-5 | 0.07 | 0.00701 | -0.131 | 10.003
-4.5 | 0.131 | 0.00686 | -0.132 | 19.034
-4 | 0.192 | 0.00673 | -0.134 | 28.476
-3.5 | 0.253 | 0.00668 | -0.135 | 37.858
-3 | 0.314 | 0.00655 | -0.136 | 47.945
-2.5 | 0.376 | 0.00609 | -0.136 | 61.646
-2 | 0.437 | 0.00565 | -0.137 | 77.348
-1.5 | 0.5 | 0.00555 | -0.138 | 90.095
-1 | 0.561 | 0.00604 | -0.139 | 92.874
-0.5 | 0.622 | 0.00601 | -0.14 | 103.591
0 | 0.68 | 0.00449 | -0.141 | 151.389
0.5 | 0.74 | 0.00454 | -0.142 | 162.887
1 | 0.8 | 0.00459 | -0.143 | 174.188
1.5 | 0.86 | 0.00467 | -0.144 | 183.994
2 | 0.92 | 0.00475 | -0.145 | 193.551
2.5 | 0.979 | 0.00484 | -0.146 | 202.215
3 | 1.033 | 0.00494 | -0.147 | 209.282
3.5 | 1.09 | 0.00503 | -0.148 | 216.855
4 | 1.146 | 0.00512 | -0.149 | 223.747
4.5 | 1.2 | 0.00539 | -0.149 | 222.597
5 | 1.243 | 0.01337 | -0.149 | 92.981
5.5 | 1.294 | 0.01389 | -0.15 | 93.122
6 | 1.342 | 0.01444 | -0.151 | 92.917
6.5 | 1.387 | 0.01501 | -0.152 | 92.457
7 | 1.43 | 0.01566 | -0.153 | 91.316
7.5 | 1.47 | 0.01631 | -0.153 | 90.078
8 | 1.502 | 0.01704 | -0.154 | 88.123
8.5 | 1.529 | 0.01777 | -0.155 | 86.053
9 | 1.552 | 0.01856 | -0.156 | 83.581
9.5 | 1.568 | 0.01933 | -0.156 | 81.096
10 | 1.577 | 0.02027 | -0.157 | 77.794
10.5 | 1.574 | 0.02118 | -0.158 | 74.311
11 | 1.563 | 0.0222 | -0.159 | 70.377
11.5 | 1.544 | 0.0232 | -0.159 | 66.548
12 | 1.518 | 0.02442 | -0.16 | 62.165
12.5 | 1.486 | 0.02582 | -0.161 | 57.533
13 | 1.447 | 0.02727 | -0.161 | 53.045
13.5 | 1.403 | 0.02859 | -0.162 | 49.085
14 | 1.352 | 0.03081 | -0.162 | 43.89
14.5 | 1.295 | 0.03359 | -0.161 | 38.556
15 | 1.058 | 0.10306 | -0.104 | 10.267

## 60. Re 3M Mach 0.10 (2)
BIGFOIL.COM POLAR EXPORT
NACA66-714 a=0.8
NACA66-714 a=0.8 |  |  |  | Cl Max: | 1.7246 | at alpha= | 19.5 | deg
XFOIL ncrit=9 |  |  |  | L/D Max: | 218.15 | at alpha= | 3 | deg
Re: | 3000000 |  |  | Cd Min: | 0.08112 | at alpha= | 20 | deg
Mach: | 0.1 |  |  | Cl=0 at alpha= | -5.7286 | deg
|  |  |  | @ Cl=0.1, Cd= | 0.0071046
|  |  |  | @ Cl=0.4, Cd= | 0.0060459
|  |  |  | @ Cl=0.6, Cd= | 0.0047576
alpha (deg) | Cl | Cd | Cm | Cl/Cd
-17 | -0.8846 | 0.03513 | -0.1571 | -25.1808
-16.5 | -0.912 | 0.02928 | -0.1567 | -31.1475
-16 | -0.922 | 0.02543 | -0.1544 | -36.2564
-15.5 | -0.9245 | 0.02254 | -0.1508 | -41.016
-15 | -0.9218 | 0.0206 | -0.1453 | -44.7476
-14.5 | -0.8981 | 0.0189 | -0.1423 | -47.5185
-14 | -0.8686 | 0.01697 | -0.1401 | -51.1844
-13.5 | -0.8284 | 0.0157 | -0.1388 | -52.7643
-13 | -0.784 | 0.0147 | -0.138 | -53.3333
-12.5 | -0.7377 | 0.01366 | -0.1374 | -54.0044
-12 | -0.6874 | 0.01296 | -0.1373 | -53.0401
-11.5 | -0.6355 | 0.01244 | -0.1373 | -51.0852
-11 | -0.5816 | 0.01203 | -0.1375 | -48.3458
-10.5 | -0.5299 | 0.01133 | -0.1375 | -46.7696
-10 | -0.4742 | 0.0111 | -0.138 | -42.7207
-9.5 | -0.4187 | 0.01081 | -0.1385 | -38.7327
-8.5 | -0.3069 | 0.0103 | -0.1396 | -29.7961
-8 | -0.2556 | 0.00937 | -0.1395 | -27.2785
-7.5 | -0.1998 | 0.00906 | -0.1401 | -22.053
-7 | -0.1431 | 0.00879 | -0.1408 | -16.2799
-6.5 | -0.087 | 0.00848 | -0.1413 | -10.2594
-6 | -0.0311 | 0.00818 | -0.1419 | -3.802
-5.5 | 0.0262 | 0.00794 | -0.1427 | 3.2997
-5 | 0.08 | 0.0072 | -0.143 | 11.1111
-4.5 | 0.1366 | 0.00693 | -0.1436 | 19.7114
-4 | 0.1934 | 0.00671 | -0.1443 | 28.8227
-3.5 | 0.2511 | 0.0065 | -0.1452 | 38.6308
-3 | 0.3091 | 0.00635 | -0.1461 | 48.6772
-2.5 | 0.3665 | 0.00611 | -0.1469 | 59.9836
-2 | 0.424 | 0.006 | -0.1478 | 70.6667
-1.5 | 0.4814 | 0.00591 | -0.1486 | 81.4552
-1 | 0.5388 | 0.00565 | -0.1495 | 95.3628
-0.5 | 0.5941 | 0.00483 | -0.1505 | 123.0021
0 | 0.6495 | 0.00415 | -0.1513 | 156.506
0.5 | 0.7064 | 0.00422 | -0.152 | 167.3934
1 | 0.7644 | 0.00426 | -0.1529 | 179.4366
1.5 | 0.8223 | 0.00432 | -0.1537 | 190.3472
2 | 0.8785 | 0.00441 | -0.1542 | 199.2063
2.5 | 0.9358 | 0.00444 | -0.155 | 210.7658
3 | 0.9904 | 0.00454 | -0.1552 | 218.1498
3.5 | 1.0395 | 0.00478 | -0.1543 | 217.4686
4 | 1.0438 | 0.00597 | -0.1441 | 174.8409
4.5 | 1.0307 | 0.00745 | -0.1307 | 138.349
5 | 1.0266 | 0.00919 | -0.1201 | 111.7084
5.5 | 1.0348 | 0.01082 | -0.1122 | 95.6377
6.5 | 1.0598 | 0.01433 | -0.0991 | 73.9567
7 | 1.0807 | 0.01594 | -0.0942 | 67.798
7.5 | 1.116 | 0.01694 | -0.0917 | 65.8796
8 | 1.1514 | 0.01794 | -0.0893 | 64.1806
8.5 | 1.1897 | 0.01884 | -0.0874 | 63.1476
9 | 1.2233 | 0.02001 | -0.085 | 61.1344
9.5 | 1.2602 | 0.02103 | -0.083 | 59.9239
10 | 1.2951 | 0.02218 | -0.0809 | 58.3904
11 | 1.3623 | 0.02455 | -0.0768 | 55.4908
11.5 | 1.396 | 0.02595 | -0.0748 | 53.7958
12 | 1.4279 | 0.02746 | -0.0728 | 51.9993
12.5 | 1.4566 | 0.02927 | -0.0705 | 49.7643
13 | 1.4851 | 0.03114 | -0.0683 | 47.6911
13.5 | 1.5155 | 0.0329 | -0.0665 | 46.0638
14 | 1.5435 | 0.03489 | -0.0646 | 44.239
14.5 | 1.5696 | 0.03709 | -0.0626 | 42.3187
15 | 1.5894 | 0.03988 | -0.0602 | 39.8546
15.5 | 1.6153 | 0.0422 | -0.0586 | 38.2773
16 | 1.6387 | 0.04483 | -0.0569 | 36.5536
16.5 | 1.6585 | 0.04785 | -0.0552 | 34.6604
17 | 1.6741 | 0.05136 | -0.0534 | 32.5954
17.5 | 1.6868 | 0.05531 | -0.0517 | 30.4972
18 | 1.7026 | 0.05906 | -0.0506 | 28.8283
18.5 | 1.7128 | 0.06355 | -0.0495 | 26.952
19 | 1.7206 | 0.06849 | -0.0487 | 25.1219
19.5 | 1.7246 | 0.07407 | -0.0483 | 23.2834
20 | 1.7192 | 0.08112 | -0.0484 | 21.1933

## 61. Re 3M Mach 0.25 (1)
BIGFOIL.COM POLAR EXPORT
NACA66-714 a=0.8
NACA66-714 a=0.8 |  |  |  | Cl Max: | 1.554 | at alpha= | 9.5 | deg
JavaFoil+Calcfoil stall+Eppler ext transition |  |  |  | L/D Max: | 223.494 | at alpha= | 4 | deg
Re: | 3000000 |  |  | Cd Min: | 0.00455 | at alpha= | 0 | deg
Mach: | 0.25 |  |  | Cl=0 at alpha= | -5.5833 | deg
|  |  |  | @ Cl=0.1, Cd= | 0.0070894
|  |  |  | @ Cl=0.4, Cd= | 0.0059122
|  |  |  | @ Cl=0.6, Cd= | 0.0060852
alpha (deg) | Cl | Cd | Cm | Cl/Cd
-17 | -0.067 | 0.14369 | -0.051 | -0.468
-16.5 | -0.104 | 0.14027 | -0.051 | -0.742
-16 | -0.178 | 0.13302 | -0.051 | -1.339
-15.5 | -0.225 | 0.13134 | -0.051 | -1.713
-15 | -0.264 | 0.131 | -0.051 | -2.017
-14.5 | -0.298 | 0.11994 | -0.051 | -2.485
-14 | -0.327 | 0.11085 | -0.052 | -2.949
-13.5 | -0.351 | 0.10228 | -0.053 | -3.428
-13 | -0.369 | 0.09593 | -0.054 | -3.845
-12.5 | -0.381 | 0.08962 | -0.055 | -4.254
-12 | -0.388 | 0.08232 | -0.056 | -4.707
-11.5 | -0.387 | 0.07599 | -0.057 | -5.097
-11 | -0.381 | 0.07098 | -0.059 | -5.365
-10.5 | -0.368 | 0.06581 | -0.06 | -5.589
-10 | -0.349 | 0.06157 | -0.06 | -5.663
-9.5 | -0.324 | 0.05737 | -0.061 | -5.646
-9 | -0.294 | 0.05371 | -0.062 | -5.474
-8.5 | -0.26 | 0.05048 | -0.062 | -5.142
-8 | -0.221 | 0.04751 | -0.064 | -4.66
-7.5 | -0.222 | 0.0081 | -0.129 | -27.424
-7 | -0.167 | 0.00785 | -0.131 | -21.269
-6.5 | -0.109 | 0.00762 | -0.132 | -14.367
-6 | -0.05 | 0.00746 | -0.133 | -6.727
-5.5 | 0.01 | 0.0073 | -0.134 | 1.421
-5 | 0.072 | 0.00713 | -0.135 | 10.072
-4.5 | 0.134 | 0.00704 | -0.136 | 19.035
-4 | 0.197 | 0.00691 | -0.137 | 28.454
-3.5 | 0.259 | 0.00637 | -0.138 | 40.764
-3 | 0.323 | 0.00596 | -0.139 | 54.164
-2.5 | 0.386 | 0.00581 | -0.14 | 66.368
-2 | 0.449 | 0.00627 | -0.141 | 71.635
-1.5 | 0.514 | 0.0062 | -0.142 | 82.925
-1 | 0.577 | 0.0061 | -0.143 | 94.607
-0.5 | 0.639 | 0.00606 | -0.144 | 105.45
0 | 0.698 | 0.00455 | -0.145 | 153.429
0.5 | 0.759 | 0.00462 | -0.146 | 164.287
1 | 0.821 | 0.00469 | -0.147 | 175.137
1.5 | 0.883 | 0.00477 | -0.148 | 185.173
2 | 0.944 | 0.00486 | -0.149 | 194.26
2.5 | 1.005 | 0.00493 | -0.15 | 203.857
3 | 1.06 | 0.00504 | -0.151 | 210.294
3.5 | 1.118 | 0.00514 | -0.152 | 217.642
4 | 1.175 | 0.00526 | -0.153 | 223.494
4.5 | 1.228 | 0.00657 | -0.153 | 187.025
5 | 1.274 | 0.01393 | -0.153 | 91.451
5.5 | 1.324 | 0.0145 | -0.154 | 91.316
6 | 1.372 | 0.01513 | -0.155 | 90.652
6.5 | 1.416 | 0.01575 | -0.156 | 89.899
7 | 1.457 | 0.0165 | -0.157 | 88.278
7.5 | 1.493 | 0.01727 | -0.157 | 86.465
8 | 1.52 | 0.01806 | -0.158 | 84.159
8.5 | 1.539 | 0.0189 | -0.159 | 81.453
9 | 1.551 | 0.01982 | -0.16 | 78.275
9.5 | 1.554 | 0.0208 | -0.161 | 74.714
10 | 1.546 | 0.02183 | -0.161 | 70.81
10.5 | 1.518 | 0.02284 | -0.162 | 66.473
11 | 1.478 | 0.02426 | -0.163 | 60.912
11.5 | 1.424 | 0.02579 | -0.163 | 55.215
12 | 1.358 | 0.02735 | -0.164 | 49.66
12.5 | 1.275 | 0.02995 | -0.164 | 42.561
13 | 0.997 | 0.09071 | -0.092 | 10.995
13.5 | 0.912 | 0.1013 | -0.08 | 9.006
14 | 0.826 | 0.10914 | -0.08 | 7.571
14.5 | 0.735 | 0.11871 | -0.077 | 6.188

## 62. Re 3M Mach 0.25 (2)
BIGFOIL.COM POLAR EXPORT
NACA66-714 a=0.8
NACA66-714 a=0.8 |  |  |  | Cl Max: | 1.6517 | at alpha= | 17.5 | deg
XFOIL ncrit=9 |  |  |  | L/D Max: | 219.871 | at alpha= | 3 | deg
Re: | 3000000 |  |  | Cd Min: | 0.1694 | at alpha= | -17.5 | deg
Mach: | 0.25 |  |  | Cl=0 at alpha= | -5.7278 | deg
|  |  |  | @ Cl=0.1, Cd= | 0.0073842
|  |  |  | @ Cl=0.4, Cd= | 0.0061722
|  |  |  | @ Cl=0.6, Cd= | 0.0051768
alpha (deg) | Cl | Cd | Cm | Cl/Cd
-17.5 | -0.2171 | 0.1694 | -0.097 | -1.2816
-17 | -0.2023 | 0.162 | -0.101 | -1.2488
-16.5 | -0.1908 | 0.15347 | -0.1048 | -1.2432
-16 | -0.1834 | 0.14407 | -0.1089 | -1.273
-15.5 | -0.1713 | 0.13649 | -0.1129 | -1.255
-15 | -0.1547 | 0.13033 | -0.1167 | -1.187
-14.5 | -0.139 | 0.12398 | -0.1204 | -1.1211
-14 | -0.1387 | 0.1141 | -0.1246 | -1.2156
-13.5 | -0.1434 | 0.10397 | -0.129 | -1.3792
-13 | -0.5607 | 0.03416 | -0.1672 | -16.4139
-12.5 | -0.6901 | 0.02267 | -0.157 | -30.4411
-12 | -0.6829 | 0.01826 | -0.1528 | -37.3987
-11.5 | -0.6469 | 0.0159 | -0.1505 | -40.6855
-11 | -0.6024 | 0.01404 | -0.1488 | -42.906
-10.5 | -0.5461 | 0.01349 | -0.1481 | -40.4818
-10 | -0.4907 | 0.01273 | -0.1475 | -38.5467
-9.5 | -0.436 | 0.01191 | -0.1469 | -36.6079
-9 | -0.3765 | 0.01165 | -0.147 | -32.3176
-8.5 | -0.3189 | 0.01116 | -0.1469 | -28.5753
-8 | -0.2596 | 0.01098 | -0.147 | -23.643
-7.5 | -0.2064 | 0.00976 | -0.1466 | -21.1475
-7 | -0.1476 | 0.00945 | -0.1469 | -15.619
-6.5 | -0.09 | 0.00904 | -0.1471 | -9.9558
-6 | -0.0319 | 0.00854 | -0.1474 | -3.7354
-5.5 | 0.0267 | 0.00818 | -0.1479 | 3.2641
-5 | 0.0825 | 0.00749 | -0.148 | 11.0147
-4.5 | 0.1404 | 0.00714 | -0.1484 | 19.6639
-4 | 0.1997 | 0.00684 | -0.1491 | 29.1959
-3.5 | 0.2592 | 0.00659 | -0.1499 | 39.3323
-3 | 0.3187 | 0.00643 | -0.1507 | 49.5645
-2.5 | 0.3777 | 0.00621 | -0.1514 | 60.8213
-2 | 0.4367 | 0.00611 | -0.1522 | 71.473
-1.5 | 0.4967 | 0.00599 | -0.1531 | 82.9215
-1 | 0.5563 | 0.0058 | -0.1541 | 95.9138
-0.5 | 0.6131 | 0.00499 | -0.1551 | 122.8657
0 | 0.6696 | 0.00424 | -0.1559 | 157.9245
0.5 | 0.7283 | 0.00432 | -0.1565 | 168.588
1 | 0.7882 | 0.00435 | -0.1574 | 181.1954
1.5 | 0.8475 | 0.00442 | -0.1581 | 191.7421
2 | 0.9054 | 0.00452 | -0.1586 | 200.3097
2.5 | 0.9645 | 0.00454 | -0.1593 | 212.4449
3 | 1.0202 | 0.00464 | -0.1593 | 219.8707
3.5 | 1.0699 | 0.00487 | -0.158 | 219.692
4 | 1.061 | 0.00605 | -0.1445 | 175.3719
4.5 | 1.0481 | 0.00772 | -0.1312 | 135.7642
5 | 1.0371 | 0.00979 | -0.1192 | 105.9346
5.5 | 1.042 | 0.01166 | -0.1106 | 89.3654
6 | 1.0509 | 0.01362 | -0.1031 | 77.1586
6.5 | 1.0624 | 0.01565 | -0.0964 | 67.885
7 | 1.0846 | 0.01738 | -0.0916 | 62.4051
7.5 | 1.1209 | 0.01851 | -0.0889 | 60.5565
8 | 1.1586 | 0.01959 | -0.0865 | 59.1424
8.5 | 1.1961 | 0.02073 | -0.0841 | 57.699
9.5 | 1.2684 | 0.02329 | -0.0792 | 54.4611
10.5 | 1.3358 | 0.02635 | -0.074 | 50.6945
11 | 1.3702 | 0.0278 | -0.0715 | 49.2878
11.5 | 1.4052 | 0.02931 | -0.0695 | 47.9427
12 | 1.4357 | 0.03129 | -0.0669 | 45.8837
12.5 | 1.4648 | 0.03344 | -0.0643 | 43.8038
13 | 1.4934 | 0.03571 | -0.0618 | 41.8202
13.5 | 1.523 | 0.03799 | -0.0595 | 40.0895
14 | 1.5446 | 0.04098 | -0.0567 | 37.6916
14.5 | 1.5702 | 0.04375 | -0.0545 | 35.8903
15 | 1.5929 | 0.04688 | -0.0522 | 33.9782
15.5 | 1.6119 | 0.05046 | -0.05 | 31.9441
16 | 1.6236 | 0.05493 | -0.0477 | 29.5576
16.5 | 1.6369 | 0.05943 | -0.0459 | 27.5433
17 | 1.647 | 0.06447 | -0.0444 | 25.5468
17.5 | 1.6517 | 0.07037 | -0.0433 | 23.4716
18 | 1.6481 | 0.07756 | -0.0429 | 21.2494
18.5 | 1.6345 | 0.08646 | -0.0434 | 18.9047
19 | 1.6212 | 0.09579 | -0.0451 | 16.9245
19.5 | 1.6024 | 0.10633 | -0.0481 | 15.0701
20 | 1.5802 | 0.11785 | -0.0524 | 13.4086

## 63. Re 3M Mach 0.50 (1)
BIGFOIL.COM POLAR EXPORT
NACA66-714 a=0.8
NACA66-714 a=0.8 |  |  |  | Cl Max: | 1.502 | at alpha= | 6.5 | deg
JavaFoil+Calcfoil stall+Eppler ext transition |  |  |  | L/D Max: | 215.742 | at alpha= | 3.5 | deg
Re: | 3000000 |  |  | Cd Min: | 0.00493 | at alpha= | 0 | deg
Mach: | 0.5 |  |  | Cl=0 at alpha= | -5.5865 | deg
|  |  |  | @ Cl=0.1, Cd= | 0.0074722
|  |  |  | @ Cl=0.4, Cd= | 0.0067734
|  |  |  | @ Cl=0.6, Cd= | 0.006475
alpha (deg) | Cl | Cd | Cm | Cl/Cd
-20 | -0.802 | 0.16548 | -0.063 | -4.847
-19.5 | -0.774 | 0.16315 | -0.063 | -4.746
-19 | -0.747 | 0.15918 | -0.063 | -4.693
-18.5 | -0.72 | 0.15439 | -0.064 | -4.661
-18 | -0.692 | 0.14747 | -0.065 | -4.694
-17.5 | -0.663 | 0.14184 | -0.062 | -4.675
-17 | -0.635 | 0.1365 | -0.063 | -4.656
-16.5 | -0.608 | 0.1325 | -0.063 | -4.589
-16 | -0.58 | 0.13082 | -0.064 | -4.437
-15.5 | -0.553 | 0.12422 | -0.065 | -4.45
-15 | -0.525 | 0.12011 | -0.065 | -4.372
-14.5 | -0.497 | 0.11502 | -0.063 | -4.319
-14 | -0.469 | 0.10889 | -0.062 | -4.303
-13.5 | -0.441 | 0.10825 | -0.063 | -4.073
-13 | -0.413 | 0.10472 | -0.064 | -3.946
-12.5 | -0.385 | 0.1011 | -0.064 | -3.812
-12 | -0.358 | 0.09778 | -0.065 | -3.658
-11.5 | -0.33 | 0.08929 | -0.065 | -3.694
-11 | -0.302 | 0.08647 | -0.066 | -3.492
-10.5 | -0.274 | 0.08043 | -0.063 | -3.404
-10 | -0.246 | 0.07045 | -0.064 | -3.491
-9.5 | -0.218 | 0.06381 | -0.065 | -3.419
-9 | -0.19 | 0.05884 | -0.066 | -3.234
-8.5 | -0.163 | 0.05362 | -0.068 | -3.031
-8 | -0.135 | 0.05046 | -0.069 | -2.668
-7.5 | -0.137 | 0.05471 | -0.063 | -2.505
-7 | -0.13 | 0.04657 | -0.064 | -2.794
-6.5 | -0.091 | 0.04233 | -0.065 | -2.147
-6 | -0.043 | 0.03958 | -0.071 | -1.09
-5.5 | 0.009 | 0.03682 | -0.077 | 0.247
-5 | 0.079 | 0.00753 | -0.15 | 10.451
-4.5 | 0.148 | 0.00734 | -0.151 | 20.113
-4 | 0.218 | 0.00715 | -0.152 | 30.442
-3.5 | 0.288 | 0.00698 | -0.153 | 41.304
-3 | 0.359 | 0.00686 | -0.154 | 52.371
-2.5 | 0.43 | 0.00671 | -0.156 | 64.148
-2 | 0.502 | 0.00657 | -0.157 | 76.359
-1.5 | 0.575 | 0.0065 | -0.158 | 88.463
-1 | 0.645 | 0.00643 | -0.159 | 100.298
-0.5 | 0.715 | 0.00639 | -0.16 | 111.93
0 | 0.776 | 0.00493 | -0.161 | 157.601
0.5 | 0.845 | 0.00504 | -0.162 | 167.714
1 | 0.914 | 0.00512 | -0.163 | 178.597
1.5 | 0.982 | 0.00523 | -0.164 | 187.979
2 | 1.051 | 0.00534 | -0.166 | 196.612
2.5 | 1.119 | 0.00547 | -0.167 | 204.411
3 | 1.177 | 0.00562 | -0.168 | 209.412
3.5 | 1.241 | 0.00575 | -0.169 | 215.742
4 | 1.302 | 0.00604 | -0.17 | 215.425
4.5 | 1.349 | 0.01605 | -0.169 | 84.063
5 | 1.401 | 0.01683 | -0.17 | 83.23
5.5 | 1.445 | 0.01774 | -0.171 | 81.494
6 | 1.481 | 0.01871 | -0.172 | 79.114
6.5 | 1.502 | 0.01991 | -0.173 | 75.424
7 | 1.501 | 0.02107 | -0.174 | 71.23
7.5 | 1.456 | 0.02272 | -0.175 | 64.064
8 | 0.976 | 0.0547 | -0.08 | 17.845
8.5 | 0.77 | 0.05748 | -0.083 | 13.389
9 | 0.795 | 0.06799 | -0.076 | 11.686
9.5 | 0.992 | 0.02737 | -0.178 | 36.245
10 | 0.849 | 0.06713 | -0.087 | 12.652
10.5 | 0.874 | 0.07687 | -0.084 | 11.375
11 | 0.901 | 0.08881 | -0.086 | 10.144
11.5 | 0.927 | 0.09204 | -0.087 | 10.075

## 64. Re 3M Mach 0.50 (2)
BIGFOIL.COM POLAR EXPORT
NACA66-714 a=0.8
NACA66-714 a=0.8 |  |  |  | Cl Max: | 1.3851 | at alpha= | 11.5 | deg
XFOIL ncrit=9 |  |  |  | L/D Max: | 214.417 | at alpha= | 3 | deg
Re: | 3000000 |  |  | Cd Min: | 0.21693 | at alpha= | -20 | deg
Mach: | 0.5 |  |  | Cl=0 at alpha= | -5.8666 | deg
|  |  |  | @ Cl=0.1, Cd= | 0.0097432
|  |  |  | @ Cl=0.4, Cd= | 0.0068131
|  |  |  | @ Cl=0.6, Cd= | 0.0062855
alpha (deg) | Cl | Cd | Cm | Cl/Cd
-20 | -0.3012 | 0.21693 | -0.0874 | -1.3885
-19.5 | -0.2771 | 0.21094 | -0.0923 | -1.3136
-19 | -0.2554 | 0.2031 | -0.0969 | -1.2575
-18.5 | -0.2341 | 0.19558 | -0.1014 | -1.197
-18 | -0.2129 | 0.18793 | -0.106 | -1.1329
-17.5 | -0.1914 | 0.18054 | -0.1106 | -1.0602
-17 | -0.1701 | 0.17358 | -0.115 | -0.97995
-16.5 | -0.1501 | 0.16607 | -0.1194 | -0.90384
-16 | -0.1312 | 0.15822 | -0.1236 | -0.82923
-15.5 | -0.1141 | 0.15004 | -0.1278 | -0.76046
-15 | -0.0968 | 0.14244 | -0.132 | -0.67958
-14.5 | -0.0767 | 0.13565 | -0.1362 | -0.56543
-14 | -0.0574 | 0.12885 | -0.1402 | -0.44548
-13.5 | -0.0408 | 0.12167 | -0.1441 | -0.33533
-13 | -0.0291 | 0.1136 | -0.1479 | -0.25616
-12.5 | -0.0169 | 0.10603 | -0.152 | -0.15939
-12 | -0.0051 | 0.0988 | -0.1557 | -0.051619
-11.5 | 0.0144 | 0.09347 | -0.1588 | 0.15406
-11 | 0.0209 | 0.08577 | -0.1625 | 0.24367
-10.5 | 0.0199 | 0.0775 | -0.1661 | 0.25677
-10 | 0.0301 | 0.07149 | -0.1691 | 0.42104
-9 | 0.031 | 0.05756 | -0.1757 | 0.53857
-8.5 | 0.0101 | 0.04797 | -0.1814 | 0.21055
-8 | -0.0274 | 0.0382 | -0.1873 | -0.71728
-7.5 | -0.0623 | 0.03168 | -0.1841 | -1.9665
-7 | -0.0535 | 0.0265 | -0.1818 | -2.0189
-6.5 | -0.0397 | 0.02035 | -0.1786 | -1.9509
-6 | -0.015 | 0.01408 | -0.1751 | -1.0653
-5.5 | 0.0412 | 0.01169 | -0.1736 | 3.5244
-5 | 0.1007 | 0.00972 | -0.1722 | 10.3601
-4.5 | 0.1649 | 0.00883 | -0.1714 | 18.675
-4 | 0.2258 | 0.00779 | -0.1705 | 28.9859
-3.5 | 0.292 | 0.00734 | -0.1704 | 39.782
-3 | 0.3588 | 0.00696 | -0.1707 | 51.5517
-2.5 | 0.4261 | 0.00672 | -0.1712 | 63.4077
-2 | 0.4929 | 0.00647 | -0.1718 | 76.1824
-1.5 | 0.5597 | 0.00634 | -0.1725 | 88.2808
-1 | 0.6263 | 0.00625 | -0.1731 | 100.208
-0.5 | 0.6921 | 0.00596 | -0.174 | 116.1242
0 | 0.7537 | 0.00476 | -0.1749 | 158.3403
0.5 | 0.8203 | 0.00473 | -0.1755 | 173.4249
1 | 0.8856 | 0.00482 | -0.1757 | 183.7344
1.5 | 0.9504 | 0.00497 | -0.1758 | 191.2274
2 | 1.0141 | 0.00503 | -0.1755 | 201.6103
2.5 | 1.0756 | 0.00512 | -0.1747 | 210.0781
3 | 1.1214 | 0.00523 | -0.1704 | 214.4168
3.5 | 1.1633 | 0.00555 | -0.1653 | 209.6036
4 | 1.1744 | 0.00657 | -0.1545 | 178.7519
4.5 | 1.1235 | 0.00964 | -0.1337 | 116.5456
5 | 1.0981 | 0.01269 | -0.1188 | 86.5327
5.5 | 1.0871 | 0.01574 | -0.1073 | 69.0661
6 | 1.081 | 0.01902 | -0.0974 | 56.8349
6.5 | 1.0832 | 0.0223 | -0.0892 | 48.574
7 | 1.1088 | 0.02468 | -0.0841 | 44.9271
7.5 | 1.1498 | 0.02639 | -0.0808 | 43.5695
8 | 1.1923 | 0.02812 | -0.0776 | 42.4004
8.5 | 1.2314 | 0.03016 | -0.074 | 40.8289
9 | 1.2675 | 0.03248 | -0.0702 | 39.024
9.5 | 1.3036 | 0.03496 | -0.0663 | 37.2883
10 | 1.3348 | 0.03793 | -0.0621 | 35.1911
10.5 | 1.3553 | 0.04186 | -0.0574 | 32.377
11.5 | 1.3851 | 0.05143 | -0.0483 | 26.9318
12 | 1.3822 | 0.05825 | -0.0439 | 23.7288
12.5 | 1.3663 | 0.06696 | -0.0404 | 20.4047
13 | 1.3419 | 0.07689 | -0.0388 | 17.4522
13.5 | 1.3132 | 0.08904 | -0.0406 | 14.7484
14 | 1.2823 | 0.10249 | -0.0452 | 12.5115
14.5 | 1.2449 | 0.11808 | -0.0529 | 10.5429
15 | 1.2134 | 0.13405 | -0.0626 | 9.0518
15.5 | 1.1875 | 0.1504 | -0.0736 | 7.8956
16 | 1.165 | 0.16713 | -0.0848 | 6.9706
16.5 | 1.1457 | 0.18397 | -0.0954 | 6.2276

## 65. Re 4M Mach 0.00 (1)
BIGFOIL.COM POLAR EXPORT
NACA66-714 a=0.8
NACA66-714 a=0.8 |  |  |  | Cl Max: | 1.581 | at alpha= | 10 | deg
JavaFoil+Calcfoil stall+Eppler ext transition |  |  |  | L/D Max: | 225.583 | at alpha= | 3.5 | deg
Re: | 4000000 |  |  | Cd Min: | 0.00423 | at alpha= | 0 | deg
Mach: | 0 |  |  | Cl=0 at alpha= | -5.5847 | deg
|  |  |  | @ Cl=0.1, Cd= | 0.006595
|  |  |  | @ Cl=0.4, Cd= | 0.0060264
|  |  |  | @ Cl=0.6, Cd= | 0.0052015
alpha (deg) | Cl | Cd | Cm | Cl/Cd
-19.5 | -0.412 | 0.17232 | -0.047 | -2.389
-19 | -0.424 | 0.16215 | -0.047 | -2.614
-18.5 | -0.436 | 0.15429 | -0.048 | -2.824
-18 | -0.447 | 0.14913 | -0.048 | -2.997
-17.5 | -0.458 | 0.14385 | -0.049 | -3.181
-17 | -0.467 | 0.13597 | -0.05 | -3.437
-16.5 | -0.476 | 0.12553 | -0.051 | -3.791
-16 | -0.483 | 0.11957 | -0.051 | -4.04
-15.5 | -0.488 | 0.11289 | -0.052 | -4.327
-15 | -0.492 | 0.10784 | -0.053 | -4.562
-14.5 | -0.493 | 0.10025 | -0.053 | -4.92
-14 | -0.492 | 0.09524 | -0.054 | -5.164
-13.5 | -0.488 | 0.09008 | -0.055 | -5.414
-13 | -0.48 | 0.08416 | -0.056 | -5.708
-12.5 | -0.47 | 0.07959 | -0.057 | -5.903
-12 | -0.456 | 0.07476 | -0.058 | -6.101
-11.5 | -0.439 | 0.0698 | -0.06 | -6.284
-11 | -0.418 | 0.06545 | -0.061 | -6.381
-10.5 | -0.393 | 0.06105 | -0.064 | -6.441
-10 | -0.365 | 0.05689 | -0.066 | -6.421
-9.5 | -0.336 | 0.05082 | -0.073 | -6.611
-9 | -0.368 | 0.00822 | -0.122 | -44.774
-8.5 | -0.322 | 0.00794 | -0.123 | -40.519
-8 | -0.272 | 0.00777 | -0.124 | -34.969
-7.5 | -0.219 | 0.0075 | -0.125 | -29.152
-7 | -0.164 | 0.00727 | -0.126 | -22.496
-6.5 | -0.107 | 0.00713 | -0.127 | -14.991
-6 | -0.049 | 0.00696 | -0.129 | -7.024
-5.5 | 0.01 | 0.00683 | -0.13 | 1.478
-5 | 0.07 | 0.00667 | -0.131 | 10.465
-4.5 | 0.13 | 0.00652 | -0.132 | 19.927
-4 | 0.191 | 0.00643 | -0.133 | 29.631
-3.5 | 0.252 | 0.0063 | -0.134 | 39.925
-3 | 0.313 | 0.00621 | -0.135 | 50.328
-2.5 | 0.374 | 0.00615 | -0.136 | 60.788
-2 | 0.435 | 0.00586 | -0.137 | 74.299
-1.5 | 0.498 | 0.00556 | -0.138 | 89.441
-1 | 0.558 | 0.00547 | -0.139 | 102.151
-0.5 | 0.619 | 0.00508 | -0.14 | 121.808
0 | 0.677 | 0.00423 | -0.141 | 160.106
0.5 | 0.737 | 0.00427 | -0.142 | 172.439
1 | 0.797 | 0.00433 | -0.143 | 183.981
1.5 | 0.857 | 0.0044 | -0.143 | 194.862
2 | 0.916 | 0.00447 | -0.144 | 204.888
2.5 | 0.976 | 0.00454 | -0.145 | 214.737
3 | 1.029 | 0.00461 | -0.146 | 223.177
3.5 | 1.086 | 0.00481 | -0.147 | 225.583
4 | 1.139 | 0.00633 | -0.148 | 179.846
4.5 | 1.191 | 0.00715 | -0.148 | 166.705
5 | 1.239 | 0.01264 | -0.149 | 98
5.5 | 1.289 | 0.01312 | -0.149 | 98.296
6 | 1.337 | 0.01362 | -0.15 | 98.157
6.5 | 1.383 | 0.01417 | -0.151 | 97.653
7 | 1.426 | 0.01475 | -0.152 | 96.735
7.5 | 1.466 | 0.01538 | -0.153 | 95.321
8 | 1.5 | 0.01606 | -0.154 | 93.387
8.5 | 1.528 | 0.01673 | -0.154 | 91.363
9 | 1.552 | 0.01746 | -0.155 | 88.886
9.5 | 1.57 | 0.0182 | -0.156 | 86.275
10 | 1.581 | 0.01898 | -0.157 | 83.321
10.5 | 1.581 | 0.01989 | -0.157 | 79.491
11 | 1.573 | 0.02071 | -0.158 | 75.965
11.5 | 1.559 | 0.02172 | -0.159 | 71.786
12 | 1.538 | 0.02273 | -0.159 | 67.674
12.5 | 1.511 | 0.02402 | -0.16 | 62.894
13 | 1.478 | 0.02539 | -0.161 | 58.192
13.5 | 1.44 | 0.02659 | -0.161 | 54.173
14 | 1.398 | 0.02775 | -0.162 | 50.381
14.5 | 1.351 | 0.03005 | -0.162 | 44.966
15 | 1.301 | 0.03195 | -0.162 | 40.729

## 66. Re 4M Mach 0.00 (2)
BIGFOIL.COM POLAR EXPORT
NACA66-714 a=0.8
NACA66-714 a=0.8 |  |  |  | Cl Max: | 1.7762 | at alpha= | 20 | deg
XFOIL ncrit=9 |  |  |  | L/D Max: | 232.4 | at alpha= | 3 | deg
Re: | 4000000 |  |  | Cd Min: | 0.07083 | at alpha= | 20 | deg
Mach: | 0 |  |  | Cl=0 at alpha= | -5.6979 | deg
|  |  |  | @ Cl=0.1, Cd= | 0.0066903
|  |  |  | @ Cl=0.4, Cd= | 0.0056638
|  |  |  | @ Cl=0.6, Cd= | 0.0046982
alpha (deg) | Cl | Cd | Cm | Cl/Cd
-18.5 | -0.9426 | 0.0421 | -0.1508 | -22.3895
-18 | -0.9802 | 0.0337 | -0.1541 | -29.0861
-17.5 | -1.0078 | 0.02803 | -0.1533 | -35.9543
-17 | -1.0177 | 0.02426 | -0.1509 | -41.9497
-16.5 | -1.0225 | 0.0213 | -0.1471 | -48.0047
-16 | -1.0154 | 0.01959 | -0.1425 | -51.8326
-15.5 | -0.9967 | 0.01812 | -0.1386 | -55.0055
-15 | -0.9629 | 0.01685 | -0.1369 | -57.1454
-14.5 | -0.9235 | 0.0158 | -0.1358 | -58.4494
-14 | -0.8835 | 0.0146 | -0.1347 | -60.5137
-13.5 | -0.84 | 0.01352 | -0.134 | -62.1302
-13 | -0.7924 | 0.01271 | -0.1338 | -62.3446
-12.5 | -0.7434 | 0.01199 | -0.1337 | -62.0017
-12 | -0.6932 | 0.01134 | -0.1337 | -61.1287
-11.5 | -0.6407 | 0.01086 | -0.134 | -58.9963
-11 | -0.5873 | 0.01049 | -0.1344 | -55.9867
-10.5 | -0.5346 | 0.00993 | -0.1347 | -53.8369
-10 | -0.48 | 0.00962 | -0.1352 | -49.896
-9.5 | -0.4245 | 0.00935 | -0.1358 | -45.4011
-9 | -0.3689 | 0.00909 | -0.1365 | -40.5831
-8.5 | -0.3133 | 0.00885 | -0.1371 | -35.4011
-8 | -0.2563 | 0.0087 | -0.138 | -29.4598
-7.5 | -0.2038 | 0.00793 | -0.1382 | -25.6999
-7 | -0.1477 | 0.00769 | -0.1389 | -19.2068
-6.5 | -0.0907 | 0.00747 | -0.1397 | -12.1419
-6 | -0.0342 | 0.00722 | -0.1405 | -4.7368
-5.5 | 0.0224 | 0.00702 | -0.1412 | 3.1909
-5 | 0.0796 | 0.00685 | -0.1421 | 11.6204
-4.5 | 0.1358 | 0.00641 | -0.1428 | 21.1856
-4 | 0.1927 | 0.00615 | -0.1436 | 31.3333
-3.5 | 0.25 | 0.006 | -0.1445 | 41.6667
-3 | 0.3072 | 0.00589 | -0.1453 | 52.1562
-2.5 | 0.3652 | 0.00576 | -0.1463 | 63.4028
-2 | 0.4231 | 0.0056 | -0.1473 | 75.5536
-1.5 | 0.4811 | 0.00549 | -0.1483 | 87.6321
-1 | 0.5385 | 0.00534 | -0.1492 | 100.8427
-0.5 | 0.5934 | 0.0048 | -0.1499 | 123.625
0 | 0.6485 | 0.00395 | -0.151 | 164.1772
0.5 | 0.706 | 0.00383 | -0.1519 | 184.3342
1 | 0.7628 | 0.00391 | -0.1526 | 195.0895
1.5 | 0.8207 | 0.00395 | -0.1535 | 207.7722
2 | 0.878 | 0.00399 | -0.1544 | 220.0501
2.5 | 0.9341 | 0.00409 | -0.155 | 228.3863
3 | 0.9877 | 0.00425 | -0.1551 | 232.4
3.5 | 1.0079 | 0.00538 | -0.1483 | 187.342
4 | 1.0073 | 0.00648 | -0.1372 | 155.4475
4.5 | 1.003 | 0.00796 | -0.1261 | 126.005
5.5 | 1.026 | 0.01083 | -0.1113 | 94.7368
6 | 1.0415 | 0.01237 | -0.1051 | 84.1956
6.5 | 1.062 | 0.01386 | -0.1 | 76.6234
7 | 1.0937 | 0.01493 | -0.0968 | 73.2552
7.5 | 1.1298 | 0.01581 | -0.0945 | 71.4611
8 | 1.1685 | 0.01659 | -0.0926 | 70.434
8.5 | 1.2042 | 0.01755 | -0.0903 | 68.6154
9 | 1.2413 | 0.01846 | -0.0884 | 67.2427
9.5 | 1.2771 | 0.01946 | -0.0863 | 65.6269
10 | 1.3111 | 0.02059 | -0.0841 | 63.6765
10.5 | 1.3463 | 0.02169 | -0.0821 | 62.0701
11 | 1.3811 | 0.0228 | -0.0802 | 60.5746
11.5 | 1.4131 | 0.02408 | -0.078 | 58.6836
12 | 1.4448 | 0.02536 | -0.076 | 56.9716
12.5 | 1.4772 | 0.02677 | -0.0742 | 55.1812
13 | 1.5093 | 0.02825 | -0.0724 | 53.4265
13.5 | 1.5389 | 0.02994 | -0.0704 | 51.3995
14 | 1.5671 | 0.03177 | -0.0684 | 49.3264
14.5 | 1.5914 | 0.03394 | -0.0662 | 46.8886
15 | 1.6184 | 0.03595 | -0.0644 | 45.0181
15.5 | 1.645 | 0.03805 | -0.0627 | 43.2326
16 | 1.6679 | 0.04049 | -0.0608 | 41.1929
16.5 | 1.6879 | 0.04327 | -0.059 | 39.0086
17 | 1.7061 | 0.0463 | -0.0571 | 36.8488
17.5 | 1.7256 | 0.04926 | -0.0556 | 35.0305
18 | 1.7419 | 0.05265 | -0.0541 | 33.0845
18.5 | 1.7545 | 0.05653 | -0.0528 | 31.0366
19 | 1.7641 | 0.06085 | -0.0515 | 28.991
19.5 | 1.7689 | 0.06589 | -0.0505 | 26.8463
20 | 1.7762 | 0.07083 | -0.05 | 25.0769

## 67. Re 4M Mach 0.10 (1)
BIGFOIL.COM POLAR EXPORT
NACA66-714 a=0.8
NACA66-714 a=0.8 |  |  |  | Cl Max: | 1.578 | at alpha= | 10 | deg
JavaFoil+Calcfoil stall+Eppler ext transition |  |  |  | L/D Max: | 225.286 | at alpha= | 3.5 | deg
Re: | 4000000 |  |  | Cd Min: | 0.00423 | at alpha= | 0 | deg
Mach: | 0.1 |  |  | Cl=0 at alpha= | -5.5847 | deg
|  |  |  | @ Cl=0.1, Cd= | 0.0066111
|  |  |  | @ Cl=0.4, Cd= | 0.0059354
|  |  |  | @ Cl=0.6, Cd= | 0.005548
alpha (deg) | Cl | Cd | Cm | Cl/Cd
-19 | -0.38 | 0.16701 | -0.048 | -2.275
-18.5 | -0.394 | 0.16063 | -0.048 | -2.453
-18 | -0.408 | 0.15515 | -0.048 | -2.628
-17.5 | -0.421 | 0.14627 | -0.049 | -2.878
-17 | -0.434 | 0.13627 | -0.05 | -3.181
-16.5 | -0.445 | 0.13115 | -0.05 | -3.392
-16 | -0.455 | 0.12168 | -0.051 | -3.739
-15.5 | -0.463 | 0.11588 | -0.052 | -3.999
-15 | -0.47 | 0.10831 | -0.053 | -4.338
-14.5 | -0.474 | 0.10259 | -0.053 | -4.619
-14 | -0.475 | 0.09689 | -0.054 | -4.907
-13.5 | -0.474 | 0.09021 | -0.055 | -5.253
-13 | -0.469 | 0.0852 | -0.056 | -5.505
-12.5 | -0.461 | 0.08045 | -0.057 | -5.727
-12 | -0.449 | 0.0753 | -0.058 | -5.961
-11.5 | -0.433 | 0.07039 | -0.06 | -6.156
-11 | -0.414 | 0.06642 | -0.06 | -6.226
-10.5 | -0.39 | 0.06171 | -0.063 | -6.328
-10 | -0.363 | 0.0578 | -0.064 | -6.284
-9.5 | -0.333 | 0.05317 | -0.068 | -6.269
-9 | -0.368 | 0.00837 | -0.123 | -43.977
-8.5 | -0.322 | 0.00797 | -0.124 | -40.379
-8 | -0.272 | 0.00778 | -0.125 | -34.988
-7.5 | -0.219 | 0.00758 | -0.126 | -28.933
-7 | -0.164 | 0.00733 | -0.127 | -22.407
-6.5 | -0.107 | 0.00714 | -0.128 | -15.022
-6 | -0.049 | 0.00694 | -0.129 | -7.079
-5.5 | 0.01 | 0.00684 | -0.13 | 1.482
-5 | 0.07 | 0.00668 | -0.131 | 10.498
-4.5 | 0.131 | 0.00654 | -0.132 | 19.973
-4 | 0.192 | 0.00641 | -0.134 | 29.886
-3.5 | 0.253 | 0.00631 | -0.135 | 40.028
-3 | 0.314 | 0.00622 | -0.136 | 50.482
-2.5 | 0.376 | 0.00614 | -0.137 | 61.231
-2 | 0.437 | 0.00562 | -0.138 | 77.762
-1.5 | 0.5 | 0.00554 | -0.138 | 90.219
-1 | 0.561 | 0.00519 | -0.139 | 108.081
-0.5 | 0.622 | 0.00575 | -0.14 | 108.184
0 | 0.68 | 0.00423 | -0.141 | 160.691
0.5 | 0.741 | 0.0043 | -0.142 | 172.244
1 | 0.801 | 0.00435 | -0.143 | 183.919
1.5 | 0.861 | 0.00443 | -0.144 | 194.402
2 | 0.921 | 0.00448 | -0.145 | 205.682
2.5 | 0.98 | 0.00456 | -0.146 | 215.155
3 | 1.034 | 0.00464 | -0.147 | 222.925
3.5 | 1.091 | 0.00484 | -0.148 | 225.286
4 | 1.144 | 0.00639 | -0.148 | 178.955
4.5 | 1.197 | 0.00722 | -0.149 | 165.865
5 | 1.244 | 0.01272 | -0.149 | 97.827
5.5 | 1.295 | 0.01324 | -0.15 | 97.766
6 | 1.343 | 0.01375 | -0.151 | 97.682
6.5 | 1.389 | 0.01428 | -0.152 | 97.211
7 | 1.432 | 0.01491 | -0.153 | 96.028
7.5 | 1.471 | 0.01555 | -0.154 | 94.616
8 | 1.503 | 0.01619 | -0.154 | 92.826
8.5 | 1.531 | 0.01688 | -0.155 | 90.701
9 | 1.553 | 0.01764 | -0.156 | 88.061
9.5 | 1.57 | 0.01839 | -0.157 | 85.356
10 | 1.578 | 0.01924 | -0.157 | 82.05
10.5 | 1.575 | 0.02018 | -0.158 | 78.053
11 | 1.564 | 0.02104 | -0.159 | 74.347
11.5 | 1.546 | 0.02204 | -0.16 | 70.131
12 | 1.52 | 0.0232 | -0.16 | 65.51
12.5 | 1.487 | 0.02448 | -0.161 | 60.76
13 | 1.448 | 0.02589 | -0.161 | 55.953
13.5 | 1.405 | 0.02708 | -0.162 | 51.876
14 | 1.355 | 0.02912 | -0.162 | 46.538
14.5 | 1.302 | 0.03095 | -0.163 | 42.068
15 | 1.237 | 0.03521 | -0.161 | 35.127

## 68. Re 4M Mach 0.10 (2)
BIGFOIL.COM POLAR EXPORT
NACA66-714 a=0.8
NACA66-714 a=0.8 |  |  |  | Cl Max: | 1.7674 | at alpha= | 20 | deg
XFOIL ncrit=9 |  |  |  | L/D Max: | 233.192 | at alpha= | 3 | deg
Re: | 4000000 |  |  | Cd Min: | 0.18436 | at alpha= | -19 | deg
Mach: | 0.1 |  |  | Cl=0 at alpha= | -5.6983 | deg
|  |  |  | @ Cl=0.1, Cd= | 0.0067221
|  |  |  | @ Cl=0.4, Cd= | 0.0056792
|  |  |  | @ Cl=0.6, Cd= | 0.0046226
alpha (deg) | Cl | Cd | Cm | Cl/Cd
-19 | -0.2767 | 0.18436 | -0.0829 | -1.5009
-17.5 | -0.913 | 0.03672 | -0.1568 | -24.8638
-17 | -0.949 | 0.02987 | -0.1572 | -31.771
-16.5 | -0.9758 | 0.02484 | -0.1545 | -39.2834
-16 | -0.9746 | 0.0222 | -0.1512 | -43.9009
-15.5 | -0.9803 | 0.01984 | -0.145 | -49.4103
-15 | -0.9586 | 0.01818 | -0.1416 | -52.7283
-14.5 | -0.9244 | 0.01678 | -0.1397 | -55.0894
-14 | -0.8845 | 0.01561 | -0.1383 | -56.6624
-13.5 | -0.8431 | 0.01432 | -0.1372 | -58.8757
-13 | -0.7978 | 0.01322 | -0.1365 | -60.348
-12.5 | -0.7489 | 0.01241 | -0.1361 | -60.3465
-12 | -0.699 | 0.01163 | -0.1359 | -60.1032
-11.5 | -0.6465 | 0.01106 | -0.1359 | -58.4539
-10.5 | -0.5377 | 0.0103 | -0.1365 | -52.2039
-10 | -0.4844 | 0.00974 | -0.1367 | -49.7331
-9.5 | -0.4281 | 0.00947 | -0.1373 | -45.2059
-9 | -0.372 | 0.0092 | -0.1378 | -40.4348
-8.5 | -0.3158 | 0.00895 | -0.1384 | -35.2849
-8 | -0.2583 | 0.00878 | -0.1392 | -29.4191
-7.5 | -0.2053 | 0.00804 | -0.1393 | -25.5348
-7 | -0.1489 | 0.00775 | -0.14 | -19.2129
-6.5 | -0.0914 | 0.00753 | -0.1407 | -12.1381
-6 | -0.0346 | 0.00727 | -0.1414 | -4.7593
-5 | 0.0801 | 0.00687 | -0.143 | 11.6594
-4.5 | 0.1366 | 0.00645 | -0.1437 | 21.1783
-4 | 0.1938 | 0.00617 | -0.1445 | 31.41
-3.5 | 0.2514 | 0.00602 | -0.1453 | 41.7608
-3 | 0.3089 | 0.00591 | -0.1461 | 52.2673
-2.5 | 0.3674 | 0.00578 | -0.1471 | 63.564
-2 | 0.4256 | 0.0056 | -0.1481 | 76
-1.5 | 0.4839 | 0.0055 | -0.1491 | 87.9818
-1 | 0.5416 | 0.00535 | -0.15 | 101.2336
0 | 0.6524 | 0.00397 | -0.1518 | 164.3325
0.5 | 0.7101 | 0.00384 | -0.1527 | 184.9219
1 | 0.7671 | 0.00392 | -0.1534 | 195.6888
1.5 | 0.8254 | 0.00396 | -0.1544 | 208.4343
2 | 0.883 | 0.00401 | -0.1552 | 220.1995
2.5 | 0.9394 | 0.0041 | -0.1558 | 229.122
3 | 0.9934 | 0.00426 | -0.1559 | 233.1925
3.5 | 1.0132 | 0.00538 | -0.149 | 188.3271
4 | 1.0101 | 0.0065 | -0.1373 | 155.4
5 | 1.012 | 0.00955 | -0.1176 | 105.9686
5.5 | 1.0274 | 0.01097 | -0.111 | 93.6554
6 | 1.0426 | 0.01255 | -0.1047 | 83.0757
6.5 | 1.0627 | 0.01407 | -0.0995 | 75.5295
7 | 1.0938 | 0.0152 | -0.0962 | 71.9605
7.5 | 1.131 | 0.01605 | -0.0939 | 70.4673
8 | 1.169 | 0.01689 | -0.0919 | 69.2126
8.5 | 1.2056 | 0.01786 | -0.0897 | 67.5028
9 | 1.2428 | 0.01879 | -0.0877 | 66.1416
9.5 | 1.2787 | 0.01983 | -0.0855 | 64.4831
10 | 1.3127 | 0.02102 | -0.0832 | 62.45
10.5 | 1.3483 | 0.02213 | -0.0813 | 60.9263
11 | 1.3835 | 0.02328 | -0.0793 | 59.4287
12 | 1.4468 | 0.02597 | -0.0749 | 55.7104
12.5 | 1.48 | 0.0274 | -0.0731 | 54.0146
13 | 1.5113 | 0.02899 | -0.0711 | 52.1318
13.5 | 1.5416 | 0.03071 | -0.0691 | 50.1986
14 | 1.5675 | 0.03278 | -0.0668 | 47.8188
14.5 | 1.5945 | 0.03484 | -0.0648 | 45.7664
15 | 1.6211 | 0.03698 | -0.0629 | 43.8372
15.5 | 1.6457 | 0.03933 | -0.061 | 41.8434
16 | 1.6683 | 0.04192 | -0.059 | 39.7972
16.5 | 1.6868 | 0.04496 | -0.057 | 37.5178
17 | 1.7067 | 0.04796 | -0.0553 | 35.5859
17.5 | 1.7238 | 0.0513 | -0.0537 | 33.6023
18 | 1.7375 | 0.05512 | -0.0521 | 31.5221
18.5 | 1.7473 | 0.0595 | -0.0507 | 29.3664
19 | 1.7536 | 0.06441 | -0.0495 | 27.2256
19.5 | 1.7627 | 0.0692 | -0.0488 | 25.4725
20 | 1.7674 | 0.0747 | -0.0485 | 23.66

## 69. Re 4M Mach 0.25 (1)
BIGFOIL.COM POLAR EXPORT
NACA66-714 a=0.8
NACA66-714 a=0.8 |  |  |  | Cl Max: | 1.556 | at alpha= | 9.5 | deg
JavaFoil+Calcfoil stall+Eppler ext transition |  |  |  | L/D Max: | 224.918 | at alpha= | 3.5 | deg
Re: | 4000000 |  |  | Cd Min: | 0.0043 | at alpha= | 0 | deg
Mach: | 0.25 |  |  | Cl=0 at alpha= | -5.5833 | deg
|  |  |  | @ Cl=0.1, Cd= | 0.0066939
|  |  |  | @ Cl=0.4, Cd= | 0.0057078
|  |  |  | @ Cl=0.6, Cd= | 0.0058226
alpha (deg) | Cl | Cd | Cm | Cl/Cd
-17 | -0.067 | 0.14294 | -0.052 | -0.47
-16.5 | -0.104 | 0.13665 | -0.052 | -0.762
-16 | -0.178 | 0.13236 | -0.052 | -1.347
-15.5 | -0.225 | 0.12541 | -0.052 | -1.795
-15 | -0.264 | 0.12333 | -0.051 | -2.143
-14.5 | -0.298 | 0.1154 | -0.052 | -2.583
-14 | -0.327 | 0.10878 | -0.053 | -3.006
-13.5 | -0.351 | 0.10044 | -0.053 | -3.492
-13 | -0.369 | 0.09549 | -0.054 | -3.864
-12.5 | -0.381 | 0.08761 | -0.055 | -4.353
-12 | -0.388 | 0.08036 | -0.057 | -4.824
-11.5 | -0.387 | 0.07515 | -0.058 | -5.156
-11 | -0.381 | 0.0699 | -0.059 | -5.45
-10.5 | -0.368 | 0.06449 | -0.06 | -5.705
-10 | -0.349 | 0.06058 | -0.061 | -5.759
-9.5 | -0.324 | 0.05607 | -0.064 | -5.787
-9 | -0.295 | 0.05248 | -0.065 | -5.615
-8.5 | -0.261 | 0.04771 | -0.072 | -5.48
-8 | -0.273 | 0.00811 | -0.127 | -33.625
-7.5 | -0.222 | 0.00779 | -0.129 | -28.526
-7 | -0.167 | 0.00747 | -0.131 | -22.336
-6.5 | -0.109 | 0.00727 | -0.132 | -15.047
-6 | -0.05 | 0.00706 | -0.133 | -7.114
-5.5 | 0.01 | 0.00689 | -0.134 | 1.504
-5 | 0.072 | 0.00673 | -0.135 | 10.669
-4.5 | 0.134 | 0.00665 | -0.136 | 20.155
-4 | 0.197 | 0.00649 | -0.137 | 30.28
-3.5 | 0.259 | 0.0064 | -0.138 | 40.529
-3 | 0.323 | 0.00635 | -0.139 | 50.786
-2.5 | 0.386 | 0.00579 | -0.14 | 66.662
-2 | 0.449 | 0.00542 | -0.141 | 82.859
-1.5 | 0.514 | 0.00533 | -0.142 | 96.411
-1 | 0.577 | 0.00583 | -0.143 | 98.942
-0.5 | 0.639 | 0.00581 | -0.144 | 110.104
0 | 0.698 | 0.0043 | -0.145 | 162.494
0.5 | 0.76 | 0.00436 | -0.146 | 174.492
1 | 0.822 | 0.00444 | -0.147 | 185.073
1.5 | 0.883 | 0.00451 | -0.148 | 195.788
2 | 0.945 | 0.00457 | -0.149 | 206.89
2.5 | 1.006 | 0.00465 | -0.15 | 216.351
3 | 1.061 | 0.00475 | -0.151 | 223.322
3.5 | 1.119 | 0.00498 | -0.152 | 224.918
4 | 1.173 | 0.00672 | -0.152 | 174.558
4.5 | 1.227 | 0.0076 | -0.153 | 161.389
5 | 1.275 | 0.01327 | -0.153 | 96.074
5.5 | 1.325 | 0.01382 | -0.154 | 95.934
6 | 1.373 | 0.01439 | -0.155 | 95.391
6.5 | 1.417 | 0.015 | -0.156 | 94.526
7 | 1.458 | 0.01569 | -0.157 | 92.939
7.5 | 1.495 | 0.01643 | -0.158 | 90.975
8 | 1.521 | 0.01719 | -0.158 | 88.485
8.5 | 1.541 | 0.01795 | -0.159 | 85.853
9 | 1.553 | 0.01882 | -0.16 | 82.498
9.5 | 1.556 | 0.01973 | -0.161 | 78.836
10 | 1.547 | 0.02071 | -0.162 | 74.713
10.5 | 1.52 | 0.02165 | -0.162 | 70.198
11 | 1.479 | 0.02309 | -0.163 | 64.056
11.5 | 1.426 | 0.02455 | -0.164 | 58.078
12 | 1.36 | 0.02597 | -0.164 | 52.351
12.5 | 1.28 | 0.02792 | -0.164 | 45.852
13 | 1.182 | 0.03141 | -0.163 | 37.626
13.5 | 0.913 | 0.09959 | -0.084 | 9.172
14 | 0.827 | 0.10486 | -0.082 | 7.885
14.5 | 0.735 | 0.11415 | -0.079 | 6.438

## 70. Re 4M Mach 0.25 (2)
BIGFOIL.COM POLAR EXPORT
NACA66-714 a=0.8
NACA66-714 a=0.8 |  |  |  | Cl Max: | 1.6945 | at alpha= | 18 | deg
XFOIL ncrit=9 |  |  |  | L/D Max: | 236.536 | at alpha= | 3 | deg
Re: | 4000000 |  |  | Cd Min: | 0.16509 | at alpha= | -17.5 | deg
Mach: | 0.25 |  |  | Cl=0 at alpha= | -5.6906 | deg
|  |  |  | @ Cl=0.1, Cd= | 0.0069381
|  |  |  | @ Cl=0.4, Cd= | 0.0057815
|  |  |  | @ Cl=0.6, Cd= | 0.0051094
alpha (deg) | Cl | Cd | Cm | Cl/Cd
-17.5 | -0.2275 | 0.16509 | -0.0974 | -1.378
-17 | -0.2073 | 0.15954 | -0.1014 | -1.2994
-16.5 | -0.1931 | 0.15204 | -0.1054 | -1.2701
-16 | -0.1845 | 0.14291 | -0.1096 | -1.291
-15.5 | -0.1823 | 0.13267 | -0.1141 | -1.3741
-15 | -0.1727 | 0.1249 | -0.1182 | -1.3827
-14.5 | -0.1643 | 0.11718 | -0.1222 | -1.4021
-14 | -0.5701 | 0.04097 | -0.1671 | -13.9151
-13.5 | -0.6564 | 0.03037 | -0.1679 | -21.6134
-13 | -0.7357 | 0.02323 | -0.1587 | -31.6703
-12.5 | -0.7425 | 0.01824 | -0.1534 | -40.7072
-12 | -0.7133 | 0.01531 | -0.1504 | -46.5905
-11.5 | -0.669 | 0.01351 | -0.1486 | -49.5189
-11 | -0.6178 | 0.01232 | -0.1473 | -50.1461
-10.5 | -0.5632 | 0.01143 | -0.1464 | -49.2738
-10 | -0.5051 | 0.01095 | -0.146 | -46.1279
-9.5 | -0.4481 | 0.0103 | -0.1456 | -43.5049
-9 | -0.389 | 0.00996 | -0.1455 | -39.0562
-8.5 | -0.3291 | 0.00964 | -0.1457 | -34.139
-8 | -0.2695 | 0.00935 | -0.1459 | -28.8235
-7.5 | -0.2098 | 0.00913 | -0.1462 | -22.9792
-7 | -0.1548 | 0.00817 | -0.146 | -18.9474
-6.5 | -0.0953 | 0.0079 | -0.1464 | -12.0633
-6 | -0.0367 | 0.00758 | -0.1468 | -4.8417
-5.5 | 0.0226 | 0.00727 | -0.1473 | 3.1087
-5 | 0.0825 | 0.00703 | -0.148 | 11.7354
-4.5 | 0.1415 | 0.00672 | -0.1487 | 21.0565
-4 | 0.1996 | 0.00631 | -0.1491 | 31.6323
-3.5 | 0.2588 | 0.00613 | -0.1498 | 42.2186
-3 | 0.3191 | 0.00596 | -0.1508 | 53.5403
-2.5 | 0.3794 | 0.00584 | -0.1518 | 64.9658
-2 | 0.4393 | 0.00567 | -0.1527 | 77.478
-1.5 | 0.4991 | 0.00557 | -0.1536 | 89.605
-1 | 0.5586 | 0.00547 | -0.1545 | 102.1207
-0.5 | 0.616 | 0.00497 | -0.1553 | 123.9437
0 | 0.6734 | 0.00412 | -0.1565 | 163.4466
0.5 | 0.7322 | 0.00392 | -0.1573 | 186.7857
1 | 0.7908 | 0.00401 | -0.1579 | 197.207
1.5 | 0.8514 | 0.00404 | -0.1589 | 210.7426
2 | 0.9104 | 0.00409 | -0.1597 | 222.5917
2.5 | 0.9686 | 0.00418 | -0.1602 | 231.7225
3 | 1.0242 | 0.00433 | -0.1601 | 236.5358
3.5 | 1.0423 | 0.00533 | -0.1523 | 195.5535
4 | 1.027 | 0.00666 | -0.1379 | 154.2042
4.5 | 1.0206 | 0.00835 | -0.1262 | 122.2275
5 | 1.0221 | 0.01015 | -0.1166 | 100.6995
6 | 1.0467 | 0.01363 | -0.1025 | 76.7938
6.5 | 1.0662 | 0.01533 | -0.097 | 69.5499
7 | 1.0981 | 0.01657 | -0.0935 | 66.2704
7.5 | 1.1367 | 0.01755 | -0.0911 | 64.7692
8 | 1.1755 | 0.01854 | -0.0888 | 63.4035
8.5 | 1.2131 | 0.01965 | -0.0863 | 61.7354
9 | 1.2511 | 0.02077 | -0.084 | 60.2359
9.5 | 1.2884 | 0.02197 | -0.0817 | 58.6436
10 | 1.3229 | 0.02338 | -0.079 | 56.5825
10.5 | 1.36 | 0.02467 | -0.0768 | 55.1277
11 | 1.3942 | 0.02619 | -0.0743 | 53.2341
11.5 | 1.4249 | 0.02797 | -0.0714 | 50.9439
12 | 1.4596 | 0.02939 | -0.0692 | 49.6632
12.5 | 1.4923 | 0.03122 | -0.0669 | 47.7995
13 | 1.5232 | 0.03323 | -0.0644 | 45.8381
13.5 | 1.549 | 0.03572 | -0.0616 | 43.3651
14 | 1.5768 | 0.03813 | -0.0591 | 41.3533
14.5 | 1.6041 | 0.04065 | -0.0568 | 39.4613
15 | 1.6258 | 0.04375 | -0.0542 | 37.1611
15.5 | 1.6455 | 0.04716 | -0.0517 | 34.8919
16 | 1.664 | 0.05081 | -0.0495 | 32.7495
16.5 | 1.6792 | 0.05494 | -0.0474 | 30.5643
17 | 1.6857 | 0.06016 | -0.0453 | 28.0203
17.5 | 1.6936 | 0.06546 | -0.0439 | 25.8723
18 | 1.6945 | 0.07186 | -0.0428 | 23.5806
18.5 | 1.6934 | 0.0788 | -0.0426 | 21.4898
19 | 1.6852 | 0.087 | -0.0432 | 19.3701
19.5 | 1.6722 | 0.09624 | -0.0448 | 17.3753
20 | 1.6548 | 0.1065 | -0.0477 | 15.538

## 71. Re 4M Mach 0.50 (1)
BIGFOIL.COM POLAR EXPORT
NACA66-714 a=0.8
NACA66-714 a=0.8 |  |  |  | Cl Max: | 1.503 | at alpha= | 6.5 | deg
JavaFoil+Calcfoil stall+Eppler ext transition |  |  |  | L/D Max: | 221.703 | at alpha= | 3 | deg
Re: | 4000000 |  |  | Cd Min: | 0.00466 | at alpha= | 0 | deg
Mach: | 0.5 |  |  | Cl=0 at alpha= | -5.6018 | deg
|  |  |  | @ Cl=0.1, Cd= | 0.0071139
|  |  |  | @ Cl=0.4, Cd= | 0.0063776
|  |  |  | @ Cl=0.6, Cd= | 0.0061686
alpha (deg) | Cl | Cd | Cm | Cl/Cd
-20 | -0.802 | 0.16195 | -0.063 | -4.955
-19.5 | -0.775 | 0.15763 | -0.063 | -4.915
-19 | -0.747 | 0.15385 | -0.064 | -4.858
-18.5 | -0.72 | 0.1491 | -0.065 | -4.829
-18 | -0.693 | 0.1433 | -0.065 | -4.834
-17.5 | -0.664 | 0.13881 | -0.063 | -4.781
-17 | -0.636 | 0.13384 | -0.063 | -4.75
-16.5 | -0.608 | 0.1279 | -0.064 | -4.755
-16 | -0.581 | 0.1269 | -0.064 | -4.575
-15.5 | -0.553 | 0.12149 | -0.065 | -4.552
-15 | -0.525 | 0.11737 | -0.066 | -4.477
-14.5 | -0.497 | 0.10932 | -0.065 | -4.547
-14 | -0.469 | 0.101 | -0.064 | -4.644
-13.5 | -0.441 | 0.09395 | -0.065 | -4.697
-13 | -0.414 | 0.08821 | -0.066 | -4.689
-12.5 | -0.386 | 0.08143 | -0.066 | -4.739
-12 | -0.358 | 0.07579 | -0.067 | -4.724
-11.5 | -0.331 | 0.07018 | -0.069 | -4.71
-11 | -0.303 | 0.06579 | -0.07 | -4.601
-10.5 | -0.274 | 0.07802 | -0.064 | -3.51
-10 | -0.246 | 0.068 | -0.065 | -3.619
-9.5 | -0.218 | 0.06206 | -0.066 | -3.517
-9 | -0.19 | 0.05711 | -0.067 | -3.334
-8.5 | -0.163 | 0.05284 | -0.069 | -3.078
-8 | -0.135 | 0.04949 | -0.07 | -2.723
-7.5 | -0.137 | 0.05352 | -0.064 | -2.561
-7 | -0.13 | 0.04585 | -0.065 | -2.839
-6.5 | -0.091 | 0.04218 | -0.069 | -2.157
-6 | -0.043 | 0.03857 | -0.078 | -1.122
-5.5 | 0.011 | 0.00693 | -0.149 | 1.621
-5 | 0.079 | 0.00719 | -0.15 | 10.94
-4.5 | 0.148 | 0.00694 | -0.151 | 21.277
-4 | 0.218 | 0.00676 | -0.152 | 32.217
-3.5 | 0.288 | 0.00659 | -0.154 | 43.75
-3 | 0.359 | 0.00647 | -0.155 | 55.521
-2.5 | 0.43 | 0.00631 | -0.156 | 68.224
-2 | 0.502 | 0.00624 | -0.157 | 80.314
-1.5 | 0.575 | 0.00619 | -0.158 | 92.882
-1 | 0.645 | 0.00613 | -0.159 | 105.224
-0.5 | 0.715 | 0.00605 | -0.16 | 118.14
0 | 0.777 | 0.00466 | -0.161 | 166.736
0.5 | 0.846 | 0.00473 | -0.162 | 178.876
1 | 0.915 | 0.00483 | -0.164 | 189.253
1.5 | 0.983 | 0.00492 | -0.165 | 199.708
2 | 1.052 | 0.00503 | -0.166 | 208.879
2.5 | 1.12 | 0.00514 | -0.167 | 217.931
3 | 1.179 | 0.00532 | -0.168 | 221.703
3.5 | 1.239 | 0.00694 | -0.168 | 178.485
4 | 1.298 | 0.00821 | -0.169 | 158.089
4.5 | 1.35 | 0.01529 | -0.17 | 88.331
5 | 1.402 | 0.01604 | -0.171 | 87.371
5.5 | 1.447 | 0.01686 | -0.172 | 85.816
6 | 1.482 | 0.01782 | -0.172 | 83.145
6.5 | 1.503 | 0.01895 | -0.173 | 79.341
7 | 1.502 | 0.02007 | -0.174 | 74.86
7.5 | 1.457 | 0.02161 | -0.175 | 67.417
8 | 0.977 | 0.05405 | -0.084 | 18.084
8.5 | 0.93 | 0.02435 | -0.177 | 38.202
9 | 0.795 | 0.06534 | -0.078 | 12.163
9.5 | 0.993 | 0.02623 | -0.179 | 37.856
10 | 1.023 | 0.02802 | -0.179 | 36.526
10.5 | 0.875 | 0.07449 | -0.087 | 11.75
11 | 0.901 | 0.08496 | -0.087 | 10.608
11.5 | 0.929 | 0.07795 | -0.093 | 11.92

## 72. Re 4M Mach 0.50 (2)
BIGFOIL.COM POLAR EXPORT
NACA66-714 a=0.8
NACA66-714 a=0.8 |  |  |  | Cl Max: | 1.4137 | at alpha= | 11.5 | deg
XFOIL ncrit=9 |  |  |  | L/D Max: | 233.672 | at alpha= | 3 | deg
Re: | 4000000 |  |  | Cd Min: | 0.21723 | at alpha= | -20 | deg
Mach: | 0.5 |  |  | Cl=0 at alpha= | -5.7604 | deg
|  |  |  | @ Cl=0.1, Cd= | 0.0085062
|  |  |  | @ Cl=0.4, Cd= | 0.0062853
|  |  |  | @ Cl=0.6, Cd= | 0.0058557
alpha (deg) | Cl | Cd | Cm | Cl/Cd
-20 | -0.2994 | 0.21723 | -0.0876 | -1.3783
-19.5 | -0.2781 | 0.20927 | -0.0923 | -1.3289
-19 | -0.2574 | 0.20165 | -0.0971 | -1.2765
-18.5 | -0.2342 | 0.19499 | -0.1019 | -1.2011
-18 | -0.2109 | 0.18826 | -0.1066 | -1.1203
-17.5 | -0.1932 | 0.17914 | -0.1109 | -1.0785
-17 | -0.1739 | 0.17121 | -0.1153 | -1.0157
-16.5 | -0.1556 | 0.16337 | -0.1197 | -0.95244
-16 | -0.1328 | 0.15692 | -0.1241 | -0.84629
-15.5 | -0.1118 | 0.14995 | -0.1285 | -0.74558
-15 | -0.0931 | 0.14252 | -0.1328 | -0.65324
-14.5 | -0.0781 | 0.13428 | -0.137 | -0.58162
-14 | -0.0654 | 0.12605 | -0.1411 | -0.51884
-13.5 | -0.0441 | 0.12 | -0.145 | -0.3675
-13 | -0.027 | 0.1131 | -0.149 | -0.23873
-12.5 | -0.0172 | 0.10509 | -0.1529 | -0.16367
-12 | -0.0102 | 0.0971 | -0.1568 | -0.10505
-11.5 | 0.0032 | 0.09055 | -0.1603 | 0.03534
-11 | 0.0146 | 0.0841 | -0.1635 | 0.1736
-10.5 | 0.0158 | 0.07628 | -0.1672 | 0.20713
-10 | 0.0094 | 0.06801 | -0.171 | 0.13821
-9.5 | 0.0178 | 0.06213 | -0.1739 | 0.2865
-9 | 0.0141 | 0.05488 | -0.1776 | 0.25692
-8.5 | -0.0017 | 0.04547 | -0.1847 | -0.037387
-8 | -0.0377 | 0.03746 | -0.1875 | -1.0064
-7.5 | -0.0767 | 0.03006 | -0.184 | -2.5516
-7 | -0.0878 | 0.02226 | -0.1805 | -3.9443
-6.5 | -0.0572 | 0.01756 | -0.1778 | -3.2574
-6 | -0.0298 | 0.01125 | -0.1742 | -2.6489
-5.5 | 0.0324 | 0.00986 | -0.1728 | 3.286
-5 | 0.0954 | 0.00856 | -0.1717 | 11.1449
-4.5 | 0.1613 | 0.00779 | -0.1711 | 20.706
-4 | 0.2282 | 0.00728 | -0.171 | 31.3462
-3.5 | 0.2932 | 0.00665 | -0.1708 | 44.0902
-3 | 0.3603 | 0.00638 | -0.1711 | 56.4734
-2.5 | 0.4274 | 0.00622 | -0.1715 | 68.7138
-2 | 0.4954 | 0.00609 | -0.1723 | 81.3465
-1.5 | 0.5632 | 0.00591 | -0.1731 | 95.2961
-1 | 0.631 | 0.00581 | -0.1741 | 108.6059
-0.5 | 0.6979 | 0.00563 | -0.1749 | 123.9609
0 | 0.7616 | 0.00487 | -0.1758 | 156.386
0.5 | 0.8236 | 0.00434 | -0.1761 | 189.7696
1 | 0.8907 | 0.00438 | -0.1767 | 203.3562
1.5 | 0.9568 | 0.00446 | -0.177 | 214.5291
2 | 1.0185 | 0.00458 | -0.1764 | 222.3799
2.5 | 1.0822 | 0.00465 | -0.176 | 232.7312
3 | 1.1263 | 0.00482 | -0.1713 | 233.6722
3.5 | 1.1626 | 0.00529 | -0.1651 | 219.7732
5 | 1.0778 | 0.0132 | -0.1158 | 81.6515
5.5 | 1.0723 | 0.01613 | -0.1053 | 66.4786
6 | 1.0741 | 0.01912 | -0.0964 | 56.1768
6.5 | 1.0858 | 0.02195 | -0.0894 | 49.467
7 | 1.1252 | 0.02362 | -0.0858 | 47.6376
7.5 | 1.1684 | 0.02517 | -0.0826 | 46.4203
8 | 1.2105 | 0.02691 | -0.0793 | 44.9833
8.5 | 1.2519 | 0.02876 | -0.0758 | 43.5292
9 | 1.2917 | 0.03081 | -0.0722 | 41.9247
9.5 | 1.3269 | 0.03331 | -0.068 | 39.8349
10 | 1.3594 | 0.03612 | -0.0637 | 37.6357
10.5 | 1.3871 | 0.03947 | -0.0592 | 35.1431
11 | 1.41 | 0.04339 | -0.0545 | 32.496
11.5 | 1.4137 | 0.04906 | -0.0493 | 28.8157
12 | 1.4057 | 0.0561 | -0.0442 | 25.057
12.5 | 1.3948 | 0.06419 | -0.0406 | 21.7292
13 | 1.3655 | 0.07507 | -0.0391 | 18.1897
13.5 | 1.329 | 0.088 | -0.0408 | 15.1023
14 | 1.2935 | 0.102 | -0.0455 | 12.6814
14.5 | 1.2576 | 0.11624 | -0.0517 | 10.819
15 | 1.2284 | 0.13166 | -0.0609 | 9.3301
15.5 | 1.2032 | 0.14763 | -0.0716 | 8.1501
16 | 1.1835 | 0.16351 | -0.0823 | 7.2381
16.5 | 1.1679 | 0.17915 | -0.0923 | 6.5191

## 73. Re 5M Mach 0.00 (1)
BIGFOIL.COM POLAR EXPORT
NACA66-714 a=0.8
NACA66-714 a=0.8 |  |  |  | Cl Max: | 1.582 | at alpha= | 10 | deg
JavaFoil+Calcfoil stall+Eppler ext transition |  |  |  | L/D Max: | 221.879 | at alpha= | 2.5 | deg
Re: | 5000000 |  |  | Cd Min: | 0.00344 | at alpha= | 0 | deg
Mach: | 0 |  |  | Cl=0 at alpha= | -5.5847 | deg
|  |  |  | @ Cl=0.1, Cd= | 0.00632
|  |  |  | @ Cl=0.4, Cd= | 0.0058644
|  |  |  | @ Cl=0.6, Cd= | 0.0052011
alpha (deg) | Cl | Cd | Cm | Cl/Cd
-19.5 | -0.412 | 0.1666 | -0.047 | -2.471
-19 | -0.424 | 0.16034 | -0.048 | -2.644
-18.5 | -0.436 | 0.15274 | -0.049 | -2.853
-18 | -0.447 | 0.14865 | -0.049 | -3.007
-17.5 | -0.458 | 0.14082 | -0.05 | -3.251
-17 | -0.467 | 0.13323 | -0.05 | -3.509
-16.5 | -0.476 | 0.12631 | -0.051 | -3.769
-16 | -0.483 | 0.11882 | -0.051 | -4.066
-15.5 | -0.489 | 0.11238 | -0.052 | -4.347
-15 | -0.492 | 0.10581 | -0.053 | -4.65
-14.5 | -0.493 | 0.09983 | -0.054 | -4.942
-14 | -0.492 | 0.09374 | -0.055 | -5.248
-13.5 | -0.488 | 0.08845 | -0.056 | -5.516
-13 | -0.481 | 0.0834 | -0.057 | -5.762
-12.5 | -0.47 | 0.0786 | -0.058 | -5.983
-12 | -0.456 | 0.0741 | -0.059 | -6.159
-11.5 | -0.439 | 0.06882 | -0.061 | -6.38
-11 | -0.418 | 0.06445 | -0.063 | -6.488
-10.5 | -0.395 | 0.05905 | -0.068 | -6.684
-10 | -0.433 | 0.01101 | -0.115 | -39.328
-9.5 | -0.411 | 0.00825 | -0.121 | -49.84
-9 | -0.368 | 0.00795 | -0.122 | -46.306
-8.5 | -0.322 | 0.00765 | -0.123 | -42.015
-8 | -0.272 | 0.00747 | -0.124 | -36.344
-7.5 | -0.219 | 0.00725 | -0.125 | -30.158
-7 | -0.164 | 0.00704 | -0.126 | -23.218
-6.5 | -0.107 | 0.00689 | -0.127 | -15.505
-6 | -0.049 | 0.0067 | -0.129 | -7.301
-5.5 | 0.01 | 0.00657 | -0.13 | 1.536
-5 | 0.07 | 0.00638 | -0.131 | 10.929
-4.5 | 0.13 | 0.00626 | -0.132 | 20.756
-4 | 0.191 | 0.00619 | -0.133 | 30.792
-3.5 | 0.252 | 0.00604 | -0.134 | 41.63
-3 | 0.313 | 0.00594 | -0.135 | 52.636
-2.5 | 0.374 | 0.00589 | -0.136 | 63.424
-2 | 0.435 | 0.00583 | -0.137 | 74.632
-1.5 | 0.498 | 0.00558 | -0.138 | 89.22
-1 | 0.558 | 0.00527 | -0.139 | 105.969
-0.5 | 0.619 | 0.00517 | -0.14 | 119.818
0 | 0.678 | 0.00344 | -0.141 | 196.959
0.5 | 0.738 | 0.0041 | -0.142 | 180.102
1 | 0.798 | 0.00415 | -0.143 | 192.063
1.5 | 0.857 | 0.00422 | -0.144 | 203.01
2 | 0.917 | 0.00428 | -0.145 | 214.238
2.5 | 0.976 | 0.0044 | -0.145 | 221.879
3 | 1.028 | 0.00544 | -0.146 | 188.864
3.5 | 1.083 | 0.00624 | -0.147 | 173.599
4 | 1.138 | 0.00697 | -0.147 | 163.234
4.5 | 1.191 | 0.00776 | -0.148 | 153.398
5 | 1.24 | 0.01217 | -0.149 | 101.886
5.5 | 1.29 | 0.01262 | -0.15 | 102.272
6 | 1.338 | 0.01312 | -0.15 | 101.985
6.5 | 1.384 | 0.01362 | -0.151 | 101.649
7 | 1.428 | 0.01419 | -0.152 | 100.587
7.5 | 1.467 | 0.0148 | -0.153 | 99.126
8 | 1.501 | 0.01543 | -0.154 | 97.236
8.5 | 1.529 | 0.01609 | -0.155 | 95.057
9 | 1.553 | 0.01678 | -0.155 | 92.517
9.5 | 1.571 | 0.01748 | -0.156 | 89.912
10 | 1.582 | 0.01823 | -0.157 | 86.792
10.5 | 1.582 | 0.01914 | -0.158 | 82.658
11 | 1.575 | 0.01994 | -0.158 | 79.002
11.5 | 1.56 | 0.02084 | -0.159 | 74.858
12 | 1.54 | 0.02181 | -0.16 | 70.599
12.5 | 1.512 | 0.02309 | -0.16 | 65.497
13 | 1.479 | 0.02439 | -0.161 | 60.642
13.5 | 1.442 | 0.02551 | -0.161 | 56.508
14 | 1.4 | 0.02659 | -0.162 | 52.629
14.5 | 1.353 | 0.02865 | -0.162 | 47.213
15 | 1.304 | 0.03042 | -0.163 | 42.863

## 74. Re 5M Mach 0.00 (2)
BIGFOIL.COM POLAR EXPORT
NACA66-714 a=0.8
NACA66-714 a=0.8 |  |  |  | Cl Max: | 1.8076 | at alpha= | 20 | deg
XFOIL ncrit=9 |  |  |  | L/D Max: | 241.263 | at alpha= | 2.5 | deg
Re: | 5000000 |  |  | Cd Min: | 0.06689 | at alpha= | 20 | deg
Mach: | 0 |  |  | Cl=0 at alpha= | -5.6841 | deg
|  |  |  | @ Cl=0.1, Cd= | 0.0062562
|  |  |  | @ Cl=0.4, Cd= | 0.0053805
|  |  |  | @ Cl=0.6, Cd= | 0.0046669
alpha (deg) | Cl | Cd | Cm | Cl/Cd
-19 | -1.0011 | 0.04068 | -0.1514 | -24.6091
-18.5 | -1.0376 | 0.03276 | -0.154 | -31.6728
-18 | -1.049 | 0.02829 | -0.1535 | -37.0802
-17.5 | -1.0486 | 0.02513 | -0.1518 | -41.727
-17 | -1.0429 | 0.02265 | -0.1494 | -46.0442
-16.5 | -1.0436 | 0.02025 | -0.1452 | -51.5358
-16 | -1.0351 | 0.01878 | -0.1399 | -55.1171
-15.5 | -1.0129 | 0.01695 | -0.1369 | -59.7581
-15 | -0.9778 | 0.01567 | -0.1353 | -62.3995
-14.5 | -0.9368 | 0.01467 | -0.1343 | -63.8582
-14 | -0.892 | 0.01379 | -0.1337 | -64.6846
-13.5 | -0.8468 | 0.01281 | -0.1332 | -66.1046
-13 | -0.8 | 0.01192 | -0.1328 | -67.1141
-12.5 | -0.75 | 0.01126 | -0.1329 | -66.6075
-12 | -0.6991 | 0.01061 | -0.1329 | -65.8907
-11.5 | -0.647 | 0.01011 | -0.1332 | -63.996
-11 | -0.5932 | 0.00971 | -0.1336 | -61.0917
-10 | -0.4852 | 0.00888 | -0.1345 | -54.6396
-9.5 | -0.4298 | 0.00861 | -0.1351 | -49.9187
-9 | -0.3739 | 0.00835 | -0.1358 | -44.7784
-8.5 | -0.3178 | 0.00809 | -0.1365 | -39.2831
-8 | -0.2614 | 0.00789 | -0.1373 | -33.1305
-7.5 | -0.2042 | 0.00773 | -0.1382 | -26.4166
-7 | -0.15 | 0.00713 | -0.1386 | -21.0379
-6.5 | -0.0931 | 0.00695 | -0.1394 | -13.3957
-6 | -0.0362 | 0.00673 | -0.1402 | -5.3789
-5.5 | 0.0211 | 0.0065 | -0.1411 | 3.2462
-5 | 0.0785 | 0.00632 | -0.142 | 12.4209
-4.5 | 0.1358 | 0.00615 | -0.1428 | 22.0813
-4 | 0.1925 | 0.00592 | -0.1436 | 32.5169
-3.5 | 0.2503 | 0.0057 | -0.1446 | 43.9123
-3 | 0.3085 | 0.00556 | -0.1456 | 55.4856
-2.5 | 0.3665 | 0.00545 | -0.1466 | 67.2477
-2 | 0.4243 | 0.00533 | -0.1475 | 79.606
-1.5 | 0.4818 | 0.00526 | -0.1484 | 91.597
-1 | 0.5395 | 0.00515 | -0.1494 | 104.7573
-0.5 | 0.5965 | 0.0047 | -0.1504 | 126.9149
0.5 | 0.7075 | 0.00365 | -0.1522 | 193.8356
1 | 0.7661 | 0.00365 | -0.1533 | 209.8904
1.5 | 0.8233 | 0.00371 | -0.1541 | 221.9137
2 | 0.8806 | 0.00379 | -0.1549 | 232.3483
2.5 | 0.9361 | 0.00388 | -0.1554 | 241.2629
3 | 0.9796 | 0.00442 | -0.1535 | 221.629
3.5 | 0.9865 | 0.00586 | -0.1441 | 168.3447
4 | 0.9877 | 0.00687 | -0.1334 | 143.77
4.5 | 0.9889 | 0.00829 | -0.1235 | 119.2883
5 | 1.0033 | 0.00958 | -0.1166 | 104.7286
5.5 | 1.0215 | 0.01091 | -0.1106 | 93.6297
6 | 1.0428 | 0.01225 | -0.1053 | 85.1265
6.5 | 1.0683 | 0.01351 | -0.101 | 79.0748
7 | 1.105 | 0.01431 | -0.0986 | 77.2187
7.5 | 1.1422 | 0.01512 | -0.0963 | 75.5423
8 | 1.1802 | 0.01592 | -0.0943 | 74.1332
8.5 | 1.2175 | 0.01677 | -0.0923 | 72.5999
9 | 1.2546 | 0.01765 | -0.0903 | 71.0822
9.5 | 1.2907 | 0.01862 | -0.0882 | 69.3179
10 | 1.3257 | 0.01965 | -0.0861 | 67.4656
10.5 | 1.3623 | 0.02065 | -0.0843 | 65.9709
11 | 1.3957 | 0.02183 | -0.0821 | 63.935
11.5 | 1.4276 | 0.02316 | -0.0798 | 61.6408
12 | 1.4604 | 0.02441 | -0.0778 | 59.8279
12.5 | 1.4955 | 0.02539 | -0.0763 | 58.9011
13 | 1.5258 | 0.02693 | -0.0742 | 56.658
13.5 | 1.5559 | 0.02855 | -0.0722 | 54.4974
14 | 1.5824 | 0.03046 | -0.0699 | 51.9501
14.5 | 1.6118 | 0.03219 | -0.0682 | 50.0715
15 | 1.6396 | 0.03409 | -0.0663 | 48.0962
15.5 | 1.6641 | 0.03629 | -0.0644 | 45.8556
16 | 1.6862 | 0.03876 | -0.0623 | 43.5036
16.5 | 1.7088 | 0.04123 | -0.0605 | 41.4455
17 | 1.7297 | 0.04394 | -0.0587 | 39.365
17.5 | 1.7485 | 0.04691 | -0.057 | 37.2735
18 | 1.7629 | 0.05037 | -0.0553 | 34.999
18.5 | 1.7746 | 0.05425 | -0.0537 | 32.7115
19 | 1.7885 | 0.05802 | -0.0525 | 30.8256
19.5 | 1.8002 | 0.06212 | -0.0515 | 28.9794
20 | 1.8076 | 0.06689 | -0.0507 | 27.0235

## 75. Re 5M Mach 0.10 (1)
BIGFOIL.COM POLAR EXPORT
NACA66-714 a=0.8
NACA66-714 a=0.8 |  |  |  | Cl Max: | 1.58 | at alpha= | 10 | deg
JavaFoil+Calcfoil stall+Eppler ext transition |  |  |  | L/D Max: | 222.284 | at alpha= | 2.5 | deg
Re: | 5000000 |  |  | Cd Min: | 0.00344 | at alpha= | 0 | deg
Mach: | 0.1 |  |  | Cl=0 at alpha= | -5.5847 | deg
|  |  |  | @ Cl=0.1, Cd= | 0.0063613
|  |  |  | @ Cl=0.4, Cd= | 0.0059082
|  |  |  | @ Cl=0.6, Cd= | 0.0052061
alpha (deg) | Cl | Cd | Cm | Cl/Cd
-19 | -0.38 | 0.16162 | -0.048 | -2.351
-18.5 | -0.394 | 0.15735 | -0.049 | -2.505
-18 | -0.408 | 0.15057 | -0.048 | -2.708
-17.5 | -0.421 | 0.14562 | -0.049 | -2.892
-17 | -0.434 | 0.13538 | -0.05 | -3.203
-16.5 | -0.445 | 0.12855 | -0.051 | -3.462
-16 | -0.455 | 0.12105 | -0.051 | -3.76
-15.5 | -0.463 | 0.11337 | -0.052 | -4.088
-15 | -0.47 | 0.1078 | -0.053 | -4.359
-14.5 | -0.474 | 0.10217 | -0.054 | -4.639
-14 | -0.475 | 0.09519 | -0.055 | -4.995
-13.5 | -0.474 | 0.08979 | -0.055 | -5.279
-13 | -0.469 | 0.08456 | -0.056 | -5.549
-12.5 | -0.461 | 0.0797 | -0.057 | -5.784
-12 | -0.449 | 0.07421 | -0.059 | -6.054
-11.5 | -0.434 | 0.06964 | -0.06 | -6.226
-11 | -0.414 | 0.06558 | -0.062 | -6.314
-10.5 | -0.392 | 0.06006 | -0.066 | -6.52
-10 | -0.372 | 0.04876 | -0.081 | -7.618
-9.5 | -0.411 | 0.00843 | -0.122 | -48.7
-9 | -0.368 | 0.00803 | -0.123 | -45.849
-8.5 | -0.322 | 0.0077 | -0.124 | -41.804
-8 | -0.272 | 0.00752 | -0.125 | -36.216
-7.5 | -0.219 | 0.00722 | -0.126 | -30.366
-7 | -0.164 | 0.00703 | -0.127 | -23.346
-6.5 | -0.107 | 0.00691 | -0.128 | -15.532
-6 | -0.049 | 0.00668 | -0.129 | -7.357
-5.5 | 0.01 | 0.00653 | -0.13 | 1.552
-5 | 0.07 | 0.00644 | -0.131 | 10.886
-4.5 | 0.131 | 0.00628 | -0.132 | 20.81
-4 | 0.192 | 0.00619 | -0.134 | 30.939
-3.5 | 0.253 | 0.00605 | -0.135 | 41.75
-3 | 0.314 | 0.00597 | -0.136 | 52.673
-2.5 | 0.376 | 0.00592 | -0.137 | 63.467
-2 | 0.437 | 0.00589 | -0.138 | 74.299
-1.5 | 0.5 | 0.00534 | -0.139 | 93.675
-1 | 0.561 | 0.00527 | -0.14 | 106.557
-0.5 | 0.622 | 0.00517 | -0.14 | 120.237
0 | 0.681 | 0.00344 | -0.141 | 197.94
0.5 | 0.741 | 0.00412 | -0.142 | 179.895
1 | 0.801 | 0.00418 | -0.143 | 191.541
1.5 | 0.861 | 0.00422 | -0.144 | 203.991
2 | 0.921 | 0.00429 | -0.145 | 214.712
2.5 | 0.981 | 0.00441 | -0.146 | 222.284
3 | 1.032 | 0.0055 | -0.147 | 187.723
3.5 | 1.088 | 0.00629 | -0.147 | 172.863
4 | 1.143 | 0.00703 | -0.148 | 162.647
4.5 | 1.196 | 0.00783 | -0.149 | 152.746
5 | 1.245 | 0.01225 | -0.149 | 101.692
5.5 | 1.296 | 0.01274 | -0.15 | 101.688
6 | 1.344 | 0.01323 | -0.151 | 101.592
6.5 | 1.39 | 0.01374 | -0.152 | 101.186
7 | 1.433 | 0.01435 | -0.153 | 99.864
7.5 | 1.472 | 0.01495 | -0.154 | 98.5
8 | 1.504 | 0.01558 | -0.154 | 96.551
8.5 | 1.532 | 0.01624 | -0.155 | 94.357
9 | 1.554 | 0.01694 | -0.156 | 91.737
9.5 | 1.571 | 0.01767 | -0.157 | 88.874
10 | 1.58 | 0.01852 | -0.158 | 85.282
10.5 | 1.576 | 0.01938 | -0.158 | 81.348
11 | 1.565 | 0.02025 | -0.159 | 77.307
11.5 | 1.547 | 0.02115 | -0.16 | 73.137
12 | 1.521 | 0.02226 | -0.16 | 68.336
12.5 | 1.489 | 0.02353 | -0.161 | 63.26
13 | 1.45 | 0.02485 | -0.162 | 58.342
13.5 | 1.406 | 0.02597 | -0.162 | 54.137
14 | 1.357 | 0.02788 | -0.162 | 48.669
14.5 | 1.304 | 0.02952 | -0.163 | 44.192
15 | 1.247 | 0.03221 | -0.163 | 38.707

## 76. Re 5M Mach 0.10 (2)
BIGFOIL.COM POLAR EXPORT
NACA66-714 a=0.8
NACA66-714 a=0.8 |  |  |  | Cl Max: | 1.7981 | at alpha= | 20 | deg
XFOIL ncrit=9 |  |  |  | L/D Max: | 241.436 | at alpha= | 2.5 | deg
Re: | 5000000 |  |  | Cd Min: | 0.07076 | at alpha= | 20 | deg
Mach: | 0.1 |  |  | Cl=0 at alpha= | -5.6828 | deg
|  |  |  | @ Cl=0.1, Cd= | 0.0062876
|  |  |  | @ Cl=0.4, Cd= | 0.0054005
|  |  |  | @ Cl=0.6, Cd= | 0.0046488
alpha (deg) | Cl | Cd | Cm | Cl/Cd
-18 | -0.9651 | 0.03628 | -0.157 | -26.6014
-17.5 | -0.9897 | 0.03025 | -0.1576 | -32.7174
-17 | -1.0001 | 0.0262 | -0.1559 | -38.1718
-16.5 | -0.9995 | 0.02336 | -0.1532 | -42.7868
-16 | -0.9972 | 0.02103 | -0.1493 | -47.418
-15.5 | -0.9997 | 0.01884 | -0.1428 | -53.0626
-15 | -0.9744 | 0.01701 | -0.14 | -57.284
-14.5 | -0.9389 | 0.01562 | -0.1381 | -60.1088
-14 | -0.8971 | 0.01445 | -0.137 | -62.083
-13.5 | -0.8511 | 0.01352 | -0.1363 | -62.9512
-13 | -0.8049 | 0.0125 | -0.1356 | -64.392
-12.5 | -0.7563 | 0.01161 | -0.1352 | -65.1421
-12 | -0.7047 | 0.01096 | -0.1352 | -64.2974
-11.5 | -0.6529 | 0.01031 | -0.1351 | -63.3269
-11 | -0.5988 | 0.00986 | -0.1354 | -60.7302
-10.5 | -0.5439 | 0.00952 | -0.1357 | -57.1324
-10 | -0.4893 | 0.00904 | -0.1361 | -54.1261
-9.5 | -0.4337 | 0.00871 | -0.1365 | -49.7933
-9 | -0.3771 | 0.00844 | -0.1371 | -44.6801
-8.5 | -0.3205 | 0.00817 | -0.1378 | -39.2289
-8 | -0.2637 | 0.00797 | -0.1384 | -33.0866
-7.5 | -0.2059 | 0.00779 | -0.1393 | -26.4313
-7 | -0.1512 | 0.00719 | -0.1396 | -21.0292
-6.5 | -0.0941 | 0.00699 | -0.1404 | -13.4621
-6 | -0.0366 | 0.00676 | -0.1412 | -5.4142
-5.5 | 0.0211 | 0.00653 | -0.142 | 3.2312
-5 | 0.0789 | 0.00635 | -0.1429 | 12.4252
-4.5 | 0.1364 | 0.00618 | -0.1437 | 22.0712
-4 | 0.1938 | 0.00595 | -0.1445 | 32.5714
-3.5 | 0.2519 | 0.00571 | -0.1454 | 44.1156
-3 | 0.3103 | 0.00557 | -0.1464 | 55.7092
-2.5 | 0.3686 | 0.00546 | -0.1474 | 67.5092
-2 | 0.4267 | 0.00535 | -0.1483 | 79.757
-1.5 | 0.4846 | 0.00527 | -0.1493 | 91.9545
-1 | 0.5427 | 0.00516 | -0.1502 | 105.1744
0 | 0.6559 | 0.00415 | -0.1522 | 158.0482
0.5 | 0.7117 | 0.00366 | -0.1531 | 194.4536
1 | 0.7705 | 0.00366 | -0.1541 | 210.5191
1.5 | 0.8281 | 0.00372 | -0.1549 | 222.6075
2 | 0.8857 | 0.0038 | -0.1558 | 233.0789
2.5 | 0.9416 | 0.0039 | -0.1563 | 241.4359
3 | 0.9858 | 0.0044 | -0.1544 | 224.0455
3.5 | 0.9899 | 0.00585 | -0.1443 | 169.2137
4 | 0.9898 | 0.00691 | -0.1333 | 143.2417
4.5 | 0.9911 | 0.00836 | -0.1234 | 118.5526
5 | 1.0049 | 0.00969 | -0.1163 | 103.7049
5.5 | 1.023 | 0.01104 | -0.1103 | 92.663
6 | 1.0438 | 0.01242 | -0.1049 | 84.0419
6.5 | 1.0687 | 0.01373 | -0.1004 | 77.8369
7 | 1.1063 | 0.01453 | -0.0981 | 76.139
7.5 | 1.143 | 0.01538 | -0.0957 | 74.3173
8.5 | 1.2183 | 0.01709 | -0.0915 | 71.2873
9 | 1.2566 | 0.01796 | -0.0896 | 69.9666
9.5 | 1.2916 | 0.01902 | -0.0873 | 67.9075
10 | 1.3281 | 0.02003 | -0.0853 | 66.3055
10.5 | 1.3642 | 0.0211 | -0.0834 | 64.654
11 | 1.398 | 0.0223 | -0.0812 | 62.6906
11.5 | 1.4296 | 0.0237 | -0.0788 | 60.3207
12 | 1.4635 | 0.02495 | -0.0768 | 58.6573
12.5 | 1.4976 | 0.02604 | -0.075 | 57.5115
13 | 1.5288 | 0.0276 | -0.073 | 55.3913
13.5 | 1.5568 | 0.02944 | -0.0706 | 52.8804
14 | 1.5863 | 0.03122 | -0.0686 | 50.8104
14.5 | 1.6146 | 0.03311 | -0.0667 | 48.7647
15 | 1.6415 | 0.03515 | -0.0647 | 46.6999
15.5 | 1.6661 | 0.03746 | -0.0626 | 44.4768
16 | 1.6871 | 0.04012 | -0.0604 | 42.0513
16.5 | 1.7097 | 0.04271 | -0.0586 | 40.0304
17 | 1.7307 | 0.04554 | -0.0568 | 38.004
17.5 | 1.7474 | 0.04883 | -0.055 | 35.7854
18 | 1.7592 | 0.05274 | -0.0531 | 33.3561
18.5 | 1.7728 | 0.05661 | -0.0517 | 31.316
19 | 1.7847 | 0.06077 | -0.0505 | 29.3681
19.5 | 1.7936 | 0.0654 | -0.0495 | 27.4251
20 | 1.7981 | 0.07076 | -0.0489 | 25.4112

## 77. Re 5M Mach 0.25 (1)
BIGFOIL.COM POLAR EXPORT
NACA66-714 a=0.8
NACA66-714 a=0.8 |  |  |  | Cl Max: | 1.557 | at alpha= | 9.5 | deg
JavaFoil+Calcfoil stall+Eppler ext transition |  |  |  | L/D Max: | 222.79 | at alpha= | 2.5 | deg
Re: | 5000000 |  |  | Cd Min: | 0.00413 | at alpha= | 0 | deg
Mach: | 0.25 |  |  | Cl=0 at alpha= | -5.5833 | deg
|  |  |  | @ Cl=0.1, Cd= | 0.0064713
|  |  |  | @ Cl=0.4, Cd= | 0.0058844
|  |  |  | @ Cl=0.6, Cd= | 0.005254
alpha (deg) | Cl | Cd | Cm | Cl/Cd
-17 | -0.067 | 0.13921 | -0.052 | -0.483
-16.5 | -0.104 | 0.13587 | -0.052 | -0.767
-16 | -0.178 | 0.12867 | -0.052 | -1.385
-15.5 | -0.225 | 0.12458 | -0.052 | -1.807
-15 | -0.264 | 0.12011 | -0.052 | -2.201
-14.5 | -0.298 | 0.11549 | -0.052 | -2.582
-14 | -0.327 | 0.10538 | -0.053 | -3.103
-13.5 | -0.351 | 0.09911 | -0.054 | -3.539
-13 | -0.369 | 0.09364 | -0.055 | -3.942
-12.5 | -0.381 | 0.08748 | -0.056 | -4.361
-12 | -0.388 | 0.07949 | -0.057 | -4.878
-11.5 | -0.388 | 0.07492 | -0.058 | -5.172
-11 | -0.381 | 0.06861 | -0.06 | -5.553
-10.5 | -0.368 | 0.06375 | -0.061 | -5.776
-10 | -0.349 | 0.05952 | -0.063 | -5.869
-9.5 | -0.325 | 0.05516 | -0.066 | -5.892
-9 | -0.296 | 0.05056 | -0.071 | -5.855
-8.5 | -0.322 | 0.00797 | -0.127 | -40.407
-8 | -0.274 | 0.00773 | -0.128 | -35.498
-7.5 | -0.222 | 0.00748 | -0.129 | -29.716
-7 | -0.167 | 0.00722 | -0.131 | -23.114
-6.5 | -0.109 | 0.00701 | -0.132 | -15.607
-6 | -0.05 | 0.00685 | -0.133 | -7.33
-5.5 | 0.01 | 0.00668 | -0.134 | 1.551
-5 | 0.072 | 0.00653 | -0.135 | 11.007
-4.5 | 0.134 | 0.0064 | -0.136 | 20.914
-4 | 0.197 | 0.00627 | -0.137 | 31.336
-3.5 | 0.259 | 0.00617 | -0.138 | 42.078
-3 | 0.323 | 0.0061 | -0.139 | 52.896
-2.5 | 0.386 | 0.006 | -0.14 | 64.366
-2 | 0.449 | 0.00548 | -0.141 | 82.027
-1.5 | 0.514 | 0.00541 | -0.142 | 95.09
-1 | 0.577 | 0.00505 | -0.143 | 114.288
-0.5 | 0.639 | 0.0056 | -0.144 | 114.093
0 | 0.699 | 0.00413 | -0.145 | 169.378
0.5 | 0.761 | 0.00419 | -0.146 | 181.545
1 | 0.823 | 0.00426 | -0.147 | 193.208
1.5 | 0.884 | 0.0043 | -0.148 | 205.39
2 | 0.946 | 0.00437 | -0.149 | 216.355
2.5 | 1.007 | 0.00452 | -0.15 | 222.79
3 | 1.059 | 0.00571 | -0.151 | 185.432
3.5 | 1.116 | 0.00654 | -0.151 | 170.581
4 | 1.172 | 0.00734 | -0.152 | 159.708
4.5 | 1.226 | 0.00822 | -0.153 | 149.213
5 | 1.276 | 0.01277 | -0.153 | 99.931
5.5 | 1.326 | 0.01329 | -0.154 | 99.765
6 | 1.374 | 0.01384 | -0.155 | 99.273
6.5 | 1.419 | 0.01444 | -0.156 | 98.252
7 | 1.459 | 0.0151 | -0.157 | 96.621
7.5 | 1.496 | 0.01579 | -0.158 | 94.698
8 | 1.522 | 0.01654 | -0.159 | 92.05
8.5 | 1.542 | 0.0173 | -0.159 | 89.157
9 | 1.554 | 0.01808 | -0.16 | 85.947
9.5 | 1.557 | 0.01896 | -0.161 | 82.096
10 | 1.548 | 0.01994 | -0.162 | 77.657
10.5 | 1.521 | 0.02079 | -0.162 | 73.16
11 | 1.48 | 0.02216 | -0.163 | 66.797
11.5 | 1.427 | 0.02353 | -0.164 | 60.627
12 | 1.361 | 0.025 | -0.164 | 54.439
12.5 | 1.282 | 0.02683 | -0.165 | 47.784
13 | 1.192 | 0.02847 | -0.165 | 41.88
13.5 | 0.916 | 0.09705 | -0.089 | 9.434
14 | 0.828 | 0.10387 | -0.086 | 7.975
14.5 | 0.735 | 0.11399 | -0.081 | 6.452

## 78. Re 5M Mach 0.25 (2)
BIGFOIL.COM POLAR EXPORT
NACA66-714 a=0.8
NACA66-714 a=0.8 |  |  |  | Cl Max: | 1.7311 | at alpha= | 18.5 | deg
XFOIL ncrit=9 |  |  |  | L/D Max: | 244.635 | at alpha= | 2.5 | deg
Re: | 5000000 |  |  | Cd Min: | 0.17206 | at alpha= | -18 | deg
Mach: | 0.25 |  |  | Cl=0 at alpha= | -5.6756 | deg
|  |  |  | @ Cl=0.1, Cd= | 0.0064518
|  |  |  | @ Cl=0.4, Cd= | 0.0055003
|  |  |  | @ Cl=0.6, Cd= | 0.004966
alpha (deg) | Cl | Cd | Cm | Cl/Cd
-18 | -0.2414 | 0.17206 | -0.0937 | -1.403
-17.5 | -0.2328 | 0.16245 | -0.098 | -1.4331
-17 | -0.2161 | 0.15581 | -0.1022 | -1.3869
-16.5 | -0.2041 | 0.1479 | -0.1063 | -1.38
-16 | -0.1907 | 0.14053 | -0.1104 | -1.357
-15.5 | -0.2033 | 0.12705 | -0.1158 | -1.6002
-15 | -0.1976 | 0.11871 | -0.1202 | -1.6646
-14.5 | -0.6023 | 0.04234 | -0.1667 | -14.2253
-14 | -0.6771 | 0.0319 | -0.1697 | -21.2257
-13.5 | -0.756 | 0.02445 | -0.1634 | -30.9202
-13 | -0.7885 | 0.01926 | -0.1552 | -40.9398
-12.5 | -0.7665 | 0.01606 | -0.1516 | -47.7273
-12 | -0.7261 | 0.01405 | -0.1493 | -51.6797
-11.5 | -0.6791 | 0.01244 | -0.1476 | -54.59
-11 | -0.6267 | 0.01134 | -0.1464 | -55.2646
-10.5 | -0.5714 | 0.01047 | -0.1456 | -54.575
-10 | -0.513 | 0.00997 | -0.1452 | -51.4544
-9.5 | -0.4535 | 0.00961 | -0.145 | -47.1904
-9 | -0.3956 | 0.00901 | -0.1448 | -43.9068
-8.5 | -0.3355 | 0.00875 | -0.1449 | -38.3429
-8 | -0.2755 | 0.00845 | -0.1452 | -32.6036
-7.5 | -0.215 | 0.00822 | -0.1456 | -26.1557
-7 | -0.1555 | 0.00793 | -0.1459 | -19.6091
-6.5 | -0.0988 | 0.00727 | -0.146 | -13.5901
-6 | -0.0388 | 0.00698 | -0.1466 | -5.5587
-5.5 | 0.021 | 0.00673 | -0.1472 | 3.1204
-5 | 0.0806 | 0.00652 | -0.1478 | 12.362
-4.5 | 0.1403 | 0.00631 | -0.1485 | 22.2345
-4 | 0.2005 | 0.00609 | -0.1494 | 32.9228
-3.5 | 0.2601 | 0.00578 | -0.1502 | 45
-3 | 0.3203 | 0.00563 | -0.1511 | 56.8917
-2.5 | 0.3803 | 0.00553 | -0.152 | 68.7703
-2 | 0.44 | 0.00544 | -0.1529 | 80.8824
-1.5 | 0.5 | 0.00533 | -0.1538 | 93.8086
-1 | 0.5605 | 0.00522 | -0.1549 | 107.3755
-0.5 | 0.6196 | 0.00484 | -0.1559 | 128.0165
0 | 0.6768 | 0.00428 | -0.1568 | 158.1308
0.5 | 0.7344 | 0.00371 | -0.1578 | 197.9515
1 | 0.7951 | 0.00372 | -0.1588 | 213.7366
1.5 | 0.8542 | 0.00379 | -0.1596 | 225.3826
2 | 0.9139 | 0.00387 | -0.1604 | 236.1499
2.5 | 0.9712 | 0.00397 | -0.1607 | 244.6348
3 | 1.0201 | 0.00432 | -0.1593 | 236.1343
3.5 | 1.0091 | 0.00575 | -0.1455 | 175.4957
4 | 1.0061 | 0.00708 | -0.1339 | 142.1045
4.5 | 1.0039 | 0.00876 | -0.1232 | 114.6005
5 | 1.0128 | 0.01036 | -0.1151 | 97.7606
5.5 | 1.0294 | 0.01187 | -0.1086 | 86.7228
6 | 1.0485 | 0.01346 | -0.1027 | 77.8975
6.5 | 1.0724 | 0.01495 | -0.0978 | 71.7324
7 | 1.1104 | 0.01588 | -0.0953 | 69.9244
7.5 | 1.1494 | 0.0168 | -0.0929 | 68.4167
8 | 1.1883 | 0.01779 | -0.0905 | 66.796
8.5 | 1.2271 | 0.01879 | -0.0882 | 65.306
9 | 1.2657 | 0.01985 | -0.0859 | 63.7632
9.5 | 1.3012 | 0.02113 | -0.0832 | 61.5807
10 | 1.3397 | 0.02226 | -0.0811 | 60.1842
10.5 | 1.3754 | 0.02363 | -0.0786 | 58.2057
11 | 1.4083 | 0.0252 | -0.0758 | 55.8849
12 | 1.4772 | 0.02829 | -0.071 | 52.2163
12.5 | 1.5116 | 0.0297 | -0.0687 | 50.8956
13 | 1.5392 | 0.03192 | -0.0658 | 48.2206
13.5 | 1.5708 | 0.0339 | -0.0634 | 46.3363
14 | 1.6 | 0.03615 | -0.0609 | 44.26
14.5 | 1.6241 | 0.03888 | -0.0582 | 41.7721
15 | 1.6485 | 0.04167 | -0.0557 | 39.5608
15.5 | 1.6709 | 0.04476 | -0.0532 | 37.3302
16 | 1.6893 | 0.04834 | -0.0507 | 34.9462
16.5 | 1.7034 | 0.05245 | -0.0483 | 32.4766
17 | 1.7171 | 0.05681 | -0.0463 | 30.2253
17.5 | 1.7262 | 0.06183 | -0.0445 | 27.9185
18 | 1.7296 | 0.06772 | -0.0431 | 25.5405
18.5 | 1.7311 | 0.07415 | -0.0424 | 23.3459
19 | 1.7262 | 0.08164 | -0.0424 | 21.144
19.5 | 1.713 | 0.09064 | -0.0434 | 18.8989
20 | 1.6925 | 0.10102 | -0.0458 | 16.7541

## 79. Re 5M Mach 0.50 (1)
BIGFOIL.COM POLAR EXPORT
NACA66-714 a=0.8
NACA66-714 a=0.8 |  |  |  | Cl Max: | 1.504 | at alpha= | 6.5 | deg
JavaFoil+Calcfoil stall+Eppler ext transition |  |  |  | L/D Max: | 223.961 | at alpha= | 2.5 | deg
Re: | 5000000 |  |  | Cd Min: | 0.00446 | at alpha= | 0 | deg
Mach: | 0.5 |  |  | Cl=0 at alpha= | -5.5846 | deg
|  |  |  | @ Cl=0.1, Cd= | 0.0064961
|  |  |  | @ Cl=0.4, Cd= | 0.0061607
|  |  |  | @ Cl=0.6, Cd= | 0.0059386
alpha (deg) | Cl | Cd | Cm | Cl/Cd
-20 | -0.803 | 0.15673 | -0.064 | -5.122
-19.5 | -0.775 | 0.1538 | -0.064 | -5.039
-19 | -0.748 | 0.15029 | -0.064 | -4.974
-18.5 | -0.72 | 0.14554 | -0.065 | -4.949
-18 | -0.693 | 0.14294 | -0.066 | -4.85
-17.5 | -0.664 | 0.13486 | -0.065 | -4.926
-17 | -0.636 | 0.13055 | -0.064 | -4.872
-16.5 | -0.608 | 0.12468 | -0.064 | -4.88
-16 | -0.581 | 0.12329 | -0.065 | -4.712
-15.5 | -0.553 | 0.11849 | -0.066 | -4.67
-15 | -0.526 | 0.1144 | -0.066 | -4.595
-14.5 | -0.497 | 0.10814 | -0.065 | -4.599
-14 | -0.469 | 0.1 | -0.065 | -4.694
-13.5 | -0.442 | 0.09206 | -0.066 | -4.798
-13 | -0.414 | 0.08606 | -0.067 | -4.811
-12.5 | -0.386 | 0.07973 | -0.068 | -4.845
-12 | -0.359 | 0.07445 | -0.069 | -4.816
-11.5 | -0.331 | 0.06864 | -0.072 | -4.825
-11 | -0.304 | 0.06386 | -0.075 | -4.758
-10.5 | -0.274 | 0.07591 | -0.065 | -3.609
-10 | -0.246 | 0.06718 | -0.066 | -3.664
-9.5 | -0.218 | 0.06102 | -0.067 | -3.578
-9 | -0.19 | 0.05621 | -0.068 | -3.389
-8.5 | -0.163 | 0.05179 | -0.07 | -3.142
-8 | -0.135 | 0.04859 | -0.072 | -2.776
-7.5 | -0.137 | 0.05236 | -0.065 | -2.618
-7 | -0.13 | 0.04492 | -0.065 | -2.898
-6.5 | -0.091 | 0.04142 | -0.071 | -2.199
-6 | -0.054 | 0.0074 | -0.148 | -7.237
-5.5 | 0.011 | 0.00727 | -0.15 | 1.546
-5 | 0.079 | 0.00642 | -0.15 | 12.257
-4.5 | 0.148 | 0.00667 | -0.151 | 22.128
-4 | 0.218 | 0.0065 | -0.153 | 33.51
-3.5 | 0.288 | 0.00632 | -0.154 | 45.63
-3 | 0.359 | 0.00623 | -0.155 | 57.684
-2.5 | 0.43 | 0.00611 | -0.156 | 70.461
-2 | 0.502 | 0.00601 | -0.157 | 83.407
-1.5 | 0.575 | 0.00596 | -0.158 | 96.382
-1 | 0.645 | 0.0059 | -0.159 | 109.225
-0.5 | 0.715 | 0.00583 | -0.16 | 122.612
0 | 0.778 | 0.00446 | -0.162 | 174.184
0.5 | 0.847 | 0.00453 | -0.163 | 186.917
1 | 0.915 | 0.00463 | -0.164 | 197.734
1.5 | 0.984 | 0.00472 | -0.165 | 208.651
2 | 1.053 | 0.00481 | -0.166 | 218.995
2.5 | 1.121 | 0.005 | -0.167 | 223.961
3 | 1.176 | 0.00684 | -0.167 | 171.818
3.5 | 1.238 | 0.00779 | -0.168 | 158.949
4 | 1.298 | 0.00892 | -0.169 | 145.56
4.5 | 1.351 | 0.01471 | -0.17 | 91.871
5 | 1.403 | 0.01541 | -0.171 | 91.01
5.5 | 1.448 | 0.0162 | -0.172 | 89.335
6 | 1.483 | 0.01716 | -0.173 | 86.422
6.5 | 1.504 | 0.01825 | -0.174 | 82.419
7 | 1.503 | 0.01933 | -0.174 | 77.792
7.5 | 1.458 | 0.02081 | -0.175 | 70.07
8 | 1.183 | 0.02271 | -0.176 | 52.08
8.5 | 0.931 | 0.02368 | -0.177 | 39.306
9 | 0.795 | 0.06426 | -0.079 | 12.371
9.5 | 0.994 | 0.02525 | -0.179 | 39.355
10 | 1.024 | 0.02702 | -0.18 | 37.902
10.5 | 0.878 | 0.07235 | -0.094 | 12.13
11 | 0.902 | 0.08282 | -0.088 | 10.886
11.5 | 1.116 | 0.0306 | -0.182 | 36.464

## 80. Re 5M Mach 0.50 (2)
BIGFOIL.COM POLAR EXPORT
NACA66-714 a=0.8
NACA66-714 a=0.8 |  |  |  | Cl Max: | 1.4359 | at alpha= | 11.5 | deg
XFOIL ncrit=9 |  |  |  | L/D Max: | 247.052 | at alpha= | 3 | deg
Re: | 5000000 |  |  | Cd Min: | 0.21589 | at alpha= | -20 | deg
Mach: | 0.5 |  |  | Cl=0 at alpha= | -5.7192 | deg
|  |  |  | @ Cl=0.1, Cd= | 0.0076661
|  |  |  | @ Cl=0.4, Cd= | 0.0059245
|  |  |  | @ Cl=0.6, Cd= | 0.0055463
alpha (deg) | Cl | Cd | Cm | Cl/Cd
-20 | -0.301 | 0.21589 | -0.0878 | -1.3942
-19.5 | -0.2764 | 0.20925 | -0.0928 | -1.3209
-19 | -0.2549 | 0.20212 | -0.0976 | -1.2611
-18.5 | -0.2332 | 0.19465 | -0.1023 | -1.198
-18 | -0.2124 | 0.18687 | -0.1068 | -1.1366
-17.5 | -0.1918 | 0.17932 | -0.1113 | -1.0696
-17 | -0.1723 | 0.17136 | -0.1158 | -1.0055
-16.5 | -0.1551 | 0.16269 | -0.1203 | -0.95335
-16 | -0.1356 | 0.1551 | -0.1248 | -0.87427
-15.5 | -0.1146 | 0.14829 | -0.1291 | -0.77281
-15 | -0.0945 | 0.14149 | -0.1333 | -0.66789
-14.5 | -0.078 | 0.13378 | -0.1375 | -0.58305
-14 | -0.0657 | 0.12519 | -0.1419 | -0.5248
-13.5 | -0.0489 | 0.11809 | -0.146 | -0.41409
-13 | -0.0322 | 0.11138 | -0.1498 | -0.2891
-12.5 | -0.0196 | 0.10403 | -0.1537 | -0.18841
-12 | -0.0144 | 0.09572 | -0.1578 | -0.15044
-11.5 | -0.0075 | 0.08831 | -0.1615 | -0.084928
-11 | 0.0045 | 0.08198 | -0.1648 | 0.054891
-10.5 | 0.0084 | 0.07479 | -0.1682 | 0.11231
-10 | -0.0011 | 0.06622 | -0.1722 | -0.016611
-9.5 | -0.0035 | 0.05897 | -0.1759 | -0.059352
-9 | -0.0104 | 0.05138 | -0.1801 | -0.20241
-8.5 | -0.034 | 0.04131 | -0.1883 | -0.82305
-8 | -0.0681 | 0.03558 | -0.1865 | -1.914
-7.5 | -0.0894 | 0.0286 | -0.1839 | -3.1259
-7 | -0.1064 | 0.0198 | -0.1797 | -5.3737
-6.5 | -0.0753 | 0.01491 | -0.1767 | -5.0503
-6 | -0.0342 | 0.01039 | -0.1739 | -3.2916
-5.5 | 0.0267 | 0.00861 | -0.1724 | 3.101
-5 | 0.0925 | 0.00773 | -0.1715 | 11.9664
-4.5 | 0.1594 | 0.00716 | -0.171 | 22.2626
-4 | 0.2265 | 0.00673 | -0.1709 | 33.6553
-3.5 | 0.2943 | 0.00644 | -0.171 | 45.6988
-3 | 0.3618 | 0.00603 | -0.1715 | 60
-2.5 | 0.4306 | 0.00584 | -0.1722 | 73.7329
-2 | 0.4992 | 0.00571 | -0.1731 | 87.4256
-1.5 | 0.5672 | 0.00559 | -0.174 | 101.4669
-1 | 0.6347 | 0.0055 | -0.1748 | 115.4
-0.5 | 0.7013 | 0.00542 | -0.1756 | 129.3911
0 | 0.7654 | 0.00485 | -0.1763 | 157.8144
0.5 | 0.8298 | 0.00403 | -0.1773 | 205.9057
1 | 0.8964 | 0.00407 | -0.1778 | 220.2457
1.5 | 0.9603 | 0.00419 | -0.1777 | 229.1885
2 | 1.0278 | 0.00425 | -0.1782 | 241.8353
2.5 | 1.0865 | 0.0044 | -0.1768 | 246.9318
3 | 1.1315 | 0.00458 | -0.1723 | 247.0524
3.5 | 1.1336 | 0.00567 | -0.1596 | 199.9295
4 | 1.0934 | 0.00823 | -0.1401 | 132.8554
4.5 | 1.0777 | 0.01072 | -0.1263 | 100.5317
5 | 1.0641 | 0.01355 | -0.1138 | 78.5314
5.5 | 1.0645 | 0.01628 | -0.1042 | 65.387
6 | 1.0721 | 0.01904 | -0.0961 | 56.3078
6.5 | 1.0949 | 0.02134 | -0.0903 | 51.3074
7 | 1.138 | 0.02281 | -0.0871 | 49.8904
7.5 | 1.1818 | 0.02432 | -0.084 | 48.5938
8 | 1.2246 | 0.02597 | -0.0806 | 47.1544
8.5 | 1.2684 | 0.02768 | -0.0773 | 45.8237
9.5 | 1.3456 | 0.03201 | -0.0695 | 42.0369
10 | 1.3819 | 0.03454 | -0.0653 | 40.0087
10.5 | 1.4125 | 0.03763 | -0.0607 | 37.5365
11 | 1.4327 | 0.04166 | -0.0556 | 34.3903
11.5 | 1.4359 | 0.04724 | -0.05 | 30.3959
12 | 1.4291 | 0.05405 | -0.0447 | 26.4403
12.5 | 1.4081 | 0.06285 | -0.0405 | 22.4041
13 | 1.3779 | 0.07369 | -0.0388 | 18.6986
14 | 1.3098 | 0.09979 | -0.0443 | 13.1256
14.5 | 1.2762 | 0.11457 | -0.0512 | 11.139
15 | 1.2482 | 0.12964 | -0.0601 | 9.6282
15.5 | 1.222 | 0.14436 | -0.0691 | 8.4649
16 | 1.2029 | 0.15985 | -0.0796 | 7.5252
16.5 | 1.1865 | 0.17532 | -0.0897 | 6.7676

## 81. Re 6M Mach 0.00 (1)
BIGFOIL.COM POLAR EXPORT
NACA66-714 a=0.8
NACA66-714 a=0.8 |  |  |  | Cl Max: | 1.583 | at alpha= | 10 | deg
JavaFoil+Calcfoil stall+Eppler ext transition |  |  |  | L/D Max: | 219.669 | at alpha= | 0.5 | deg
Re: | 6000000 |  |  | Cd Min: | 0.00336 | at alpha= | 0.5 | deg
Mach: | 0 |  |  | Cl=0 at alpha= | -5.5847 | deg
|  |  |  | @ Cl=0.1, Cd= | 0.006155
|  |  |  | @ Cl=0.4, Cd= | 0.0057216
|  |  |  | @ Cl=0.6, Cd= | 0.005058
alpha (deg) | Cl | Cd | Cm | Cl/Cd
-19.5 | -0.412 | 0.16686 | -0.048 | -2.468
-19 | -0.424 | 0.16097 | -0.048 | -2.634
-18.5 | -0.436 | 0.15259 | -0.049 | -2.857
-18 | -0.447 | 0.14457 | -0.049 | -3.093
-17.5 | -0.458 | 0.13741 | -0.05 | -3.332
-17 | -0.468 | 0.13206 | -0.051 | -3.54
-16.5 | -0.476 | 0.12296 | -0.051 | -3.872
-16 | -0.483 | 0.11605 | -0.052 | -4.165
-15.5 | -0.489 | 0.10991 | -0.053 | -4.447
-15 | -0.492 | 0.10499 | -0.053 | -4.687
-14.5 | -0.493 | 0.09911 | -0.054 | -4.979
-14 | -0.492 | 0.09287 | -0.055 | -5.299
-13.5 | -0.488 | 0.08831 | -0.056 | -5.527
-13 | -0.481 | 0.08264 | -0.057 | -5.819
-12.5 | -0.47 | 0.07834 | -0.058 | -6.002
-12 | -0.456 | 0.07335 | -0.06 | -6.223
-11.5 | -0.439 | 0.06813 | -0.062 | -6.449
-11 | -0.419 | 0.06315 | -0.065 | -6.635
-10.5 | -0.397 | 0.05634 | -0.072 | -7.047
-10 | -0.451 | 0.00856 | -0.12 | -52.646
-9.5 | -0.411 | 0.008 | -0.121 | -51.456
-9 | -0.368 | 0.0077 | -0.122 | -47.851
-8.5 | -0.322 | 0.00744 | -0.123 | -43.237
-8 | -0.272 | 0.00728 | -0.124 | -37.306
-7.5 | -0.219 | 0.00704 | -0.125 | -31.09
-7 | -0.164 | 0.00685 | -0.126 | -23.89
-6.5 | -0.107 | 0.00668 | -0.127 | -15.991
-6 | -0.049 | 0.00648 | -0.129 | -7.552
-5.5 | 0.01 | 0.00633 | -0.13 | 1.592
-5 | 0.07 | 0.0062 | -0.131 | 11.251
-4.5 | 0.13 | 0.00611 | -0.132 | 21.281
-4 | 0.191 | 0.00598 | -0.133 | 31.877
-3.5 | 0.252 | 0.00587 | -0.134 | 42.862
-3 | 0.313 | 0.00575 | -0.135 | 54.398
-2.5 | 0.374 | 0.00576 | -0.136 | 64.934
-2 | 0.435 | 0.00567 | -0.137 | 76.746
-1.5 | 0.498 | 0.0054 | -0.138 | 92.143
-1 | 0.558 | 0.00512 | -0.139 | 109.157
-0.5 | 0.619 | 0.00503 | -0.14 | 123.049
0 | 0.678 | 0.00359 | -0.141 | 189.108
0.5 | 0.738 | 0.00336 | -0.142 | 219.669
1 | 0.798 | 0.00402 | -0.143 | 198.4
1.5 | 0.858 | 0.00408 | -0.144 | 210.111
2 | 0.917 | 0.00424 | -0.145 | 216.107
2.5 | 0.974 | 0.00541 | -0.145 | 180.163
3 | 1.027 | 0.00605 | -0.146 | 169.632
3.5 | 1.083 | 0.0067 | -0.147 | 161.563
4 | 1.138 | 0.00739 | -0.147 | 153.949
4.5 | 1.191 | 0.00812 | -0.148 | 146.69
5 | 1.241 | 0.01178 | -0.149 | 105.319
5.5 | 1.291 | 0.01223 | -0.15 | 105.578
6 | 1.339 | 0.01273 | -0.151 | 105.218
6.5 | 1.385 | 0.0132 | -0.151 | 104.965
7 | 1.428 | 0.01375 | -0.152 | 103.885
7.5 | 1.468 | 0.01434 | -0.153 | 102.385
8 | 1.502 | 0.01495 | -0.154 | 100.447
8.5 | 1.53 | 0.01558 | -0.155 | 98.226
9 | 1.554 | 0.01625 | -0.155 | 95.627
9.5 | 1.572 | 0.01691 | -0.156 | 92.952
10 | 1.583 | 0.01767 | -0.157 | 89.6
10.5 | 1.583 | 0.01851 | -0.158 | 85.523
11 | 1.576 | 0.01933 | -0.158 | 81.538
11.5 | 1.562 | 0.0202 | -0.159 | 77.311
12 | 1.54 | 0.02116 | -0.16 | 72.795
12.5 | 1.513 | 0.02236 | -0.16 | 67.678
13 | 1.48 | 0.0236 | -0.161 | 62.708
13.5 | 1.443 | 0.02467 | -0.162 | 58.469
14 | 1.401 | 0.02578 | -0.162 | 54.334
14.5 | 1.354 | 0.02773 | -0.162 | 48.832
15 | 1.305 | 0.02928 | -0.163 | 44.584

## 82. Re 6M Mach 0.00 (2)
BIGFOIL.COM POLAR EXPORT
NACA66-714 a=0.8
NACA66-714 a=0.8 |  |  |  | Cl Max: | 1.8281 | at alpha= | 20 | deg
XFOIL ncrit=9 |  |  |  | L/D Max: | 248.727 | at alpha= | 2.5 | deg
Re: | 6000000 |  |  | Cd Min: | 0.06437 | at alpha= | 20 | deg
Mach: | 0 |  |  | Cl=0 at alpha= | -5.6763 | deg
|  |  |  | @ Cl=0.1, Cd= | 0.0059538
|  |  |  | @ Cl=0.4, Cd= | 0.005214
|  |  |  | @ Cl=0.6, Cd= | 0.00465
alpha (deg) | Cl | Cd | Cm | Cl/Cd
-19.5 | -1.0382 | 0.04179 | -0.1505 | -24.8433
-19 | -1.0773 | 0.03333 | -0.1538 | -32.3222
-18.5 | -1.09 | 0.02863 | -0.1536 | -38.072
-18 | -1.0916 | 0.02528 | -0.1521 | -43.1804
-17.5 | -1.0868 | 0.02271 | -0.1498 | -47.8556
-17 | -1.0786 | 0.02066 | -0.1467 | -52.2072
-16.5 | -1.0678 | 0.01913 | -0.1425 | -55.8181
-16 | -1.0501 | 0.01787 | -0.1383 | -58.7633
-15.5 | -1.0208 | 0.0164 | -0.136 | -62.2439
-15 | -0.9863 | 0.01502 | -0.1343 | -65.6658
-14.5 | -0.9447 | 0.01394 | -0.1334 | -67.769
-14 | -0.8996 | 0.01305 | -0.1329 | -68.9349
-13.5 | -0.8518 | 0.01233 | -0.1326 | -69.0835
-13 | -0.8044 | 0.01145 | -0.1323 | -70.2533
-12.5 | -0.7547 | 0.01072 | -0.1323 | -70.4011
-12 | -0.7028 | 0.01021 | -0.1325 | -68.8345
-11.5 | -0.6509 | 0.00961 | -0.1327 | -67.7315
-11 | -0.5973 | 0.00922 | -0.1331 | -64.7831
-10.5 | -0.5425 | 0.00888 | -0.1336 | -61.0923
-10 | -0.4879 | 0.00853 | -0.1341 | -57.1981
-9.5 | -0.433 | 0.00813 | -0.1347 | -53.2595
-9 | -0.377 | 0.00786 | -0.1354 | -47.9644
-8 | -0.2641 | 0.00738 | -0.1369 | -35.7859
-7.5 | -0.2069 | 0.00723 | -0.1378 | -28.6169
-7 | -0.1508 | 0.00694 | -0.1385 | -21.7291
-6.5 | -0.0945 | 0.00658 | -0.1392 | -14.3617
-6 | -0.0371 | 0.00637 | -0.1401 | -5.8242
-5.5 | 0.0202 | 0.00618 | -0.141 | 3.2686
-5 | 0.0775 | 0.00602 | -0.1418 | 12.8738
-4.5 | 0.1353 | 0.00585 | -0.1428 | 23.1282
-4 | 0.1933 | 0.00568 | -0.1438 | 34.0317
-3.5 | 0.251 | 0.00547 | -0.1447 | 45.8867
-3 | 0.3089 | 0.00534 | -0.1457 | 57.8464
-2.5 | 0.3668 | 0.00526 | -0.1467 | 69.7338
-2 | 0.4246 | 0.00518 | -0.1476 | 81.9691
-1.5 | 0.483 | 0.00505 | -0.1487 | 95.6436
-1 | 0.5412 | 0.00495 | -0.1497 | 109.3333
-0.5 | 0.5977 | 0.00467 | -0.1506 | 127.9872
0 | 0.6541 | 0.00418 | -0.1516 | 156.4833
0.5 | 0.7101 | 0.00348 | -0.1527 | 204.0517
1 | 0.7676 | 0.00351 | -0.1536 | 218.6895
1.5 | 0.8254 | 0.00355 | -0.1545 | 232.507
2 | 0.8829 | 0.0036 | -0.1554 | 245.25
2.5 | 0.9377 | 0.00377 | -0.1558 | 248.7268
3 | 0.96 | 0.00502 | -0.1495 | 191.2351
3.5 | 0.9676 | 0.0061 | -0.1402 | 158.623
4 | 0.9753 | 0.0071 | -0.131 | 137.3662
4.5 | 0.9811 | 0.00847 | -0.1221 | 115.8323
5 | 1.0005 | 0.00963 | -0.1161 | 103.8941
6.5 | 1.0769 | 0.01308 | -0.1023 | 82.3318
7.5 | 1.1531 | 0.01456 | -0.098 | 79.1964
8 | 1.1895 | 0.0154 | -0.0957 | 77.2403
8.5 | 1.2287 | 0.01615 | -0.0939 | 76.0805
9 | 1.265 | 0.01704 | -0.0918 | 74.2371
9.5 | 1.3012 | 0.01799 | -0.0897 | 72.3291
10 | 1.3384 | 0.01888 | -0.0879 | 70.8898
10.5 | 1.3731 | 0.01995 | -0.0857 | 68.8271
11 | 1.4073 | 0.02109 | -0.0836 | 66.7283
11.5 | 1.4407 | 0.02228 | -0.0815 | 64.6634
12 | 1.4751 | 0.02344 | -0.0797 | 62.9309
12.5 | 1.5071 | 0.02475 | -0.0776 | 60.8929
13 | 1.5387 | 0.02594 | -0.0757 | 59.3177
13.5 | 1.5676 | 0.02761 | -0.0734 | 56.7765
14 | 1.5976 | 0.02922 | -0.0715 | 54.6749
14.5 | 1.6275 | 0.03089 | -0.0697 | 52.687
15 | 1.6538 | 0.03285 | -0.0677 | 50.344
15.5 | 1.6785 | 0.03499 | -0.0656 | 47.9708
16 | 1.7023 | 0.03728 | -0.0636 | 45.6626
16.5 | 1.7253 | 0.03967 | -0.0618 | 43.4913
17 | 1.7469 | 0.04225 | -0.06 | 41.3467
17.5 | 1.7656 | 0.04517 | -0.0582 | 39.0879
18 | 1.7797 | 0.04861 | -0.0562 | 36.6118
18.5 | 1.7952 | 0.05201 | -0.0547 | 34.5164
19 | 1.8093 | 0.05568 | -0.0534 | 32.4946
19.5 | 1.8206 | 0.05974 | -0.0522 | 30.4754
20 | 1.8281 | 0.06437 | -0.0512 | 28.3999

## 83. Re 6M Mach 0.10 (1)
BIGFOIL.COM POLAR EXPORT
NACA66-714 a=0.8
NACA66-714 a=0.8 |  |  |  | Cl Max: | 1.581 | at alpha= | 10 | deg
JavaFoil+Calcfoil stall+Eppler ext transition |  |  |  | L/D Max: | 221.146 | at alpha= | 0.5 | deg
Re: | 6000000 |  |  | Cd Min: | 0.00335 | at alpha= | 0.5 | deg
Mach: | 0.1 |  |  | Cl=0 at alpha= | -5.5847 | deg
|  |  |  | @ Cl=0.1, Cd= | 0.0061461
|  |  |  | @ Cl=0.4, Cd= | 0.0057261
|  |  |  | @ Cl=0.6, Cd= | 0.005088
alpha (deg) | Cl | Cd | Cm | Cl/Cd
-19 | -0.38 | 0.16195 | -0.048 | -2.347
-18.5 | -0.394 | 0.15472 | -0.049 | -2.548
-18 | -0.408 | 0.14968 | -0.049 | -2.725
-17.5 | -0.421 | 0.14401 | -0.049 | -2.925
-17 | -0.434 | 0.13397 | -0.05 | -3.238
-16.5 | -0.445 | 0.12724 | -0.051 | -3.498
-16 | -0.455 | 0.11977 | -0.052 | -3.8
-15.5 | -0.464 | 0.11228 | -0.053 | -4.129
-15 | -0.47 | 0.1053 | -0.053 | -4.463
-14.5 | -0.474 | 0.09992 | -0.054 | -4.744
-14 | -0.476 | 0.09451 | -0.055 | -5.032
-13.5 | -0.474 | 0.08893 | -0.056 | -5.331
-13 | -0.469 | 0.08381 | -0.057 | -5.601
-12.5 | -0.461 | 0.0791 | -0.058 | -5.83
-12 | -0.449 | 0.07391 | -0.059 | -6.079
-11.5 | -0.434 | 0.06908 | -0.061 | -6.282
-11 | -0.414 | 0.0647 | -0.063 | -6.404
-10.5 | -0.393 | 0.0582 | -0.07 | -6.754
-10 | -0.444 | 0.00888 | -0.119 | -49.937
-9.5 | -0.411 | 0.0081 | -0.122 | -50.709
-9 | -0.368 | 0.00779 | -0.123 | -47.28
-8.5 | -0.322 | 0.00746 | -0.124 | -43.163
-8 | -0.272 | 0.0073 | -0.125 | -37.302
-7.5 | -0.219 | 0.00706 | -0.126 | -31.082
-7 | -0.164 | 0.00683 | -0.127 | -24.02
-6.5 | -0.107 | 0.0067 | -0.128 | -16.016
-6 | -0.049 | 0.00652 | -0.129 | -7.532
-5.5 | 0.01 | 0.00635 | -0.13 | 1.594
-5 | 0.07 | 0.00621 | -0.131 | 11.288
-4.5 | 0.131 | 0.00608 | -0.132 | 21.491
-4 | 0.192 | 0.006 | -0.134 | 31.945
-3.5 | 0.253 | 0.00591 | -0.135 | 42.759
-3 | 0.314 | 0.00579 | -0.136 | 54.29
-2.5 | 0.376 | 0.00573 | -0.137 | 65.587
-2 | 0.437 | 0.00572 | -0.138 | 76.449
-1.5 | 0.5 | 0.00543 | -0.139 | 92.116
-1 | 0.561 | 0.00512 | -0.14 | 109.627
-0.5 | 0.622 | 0.00507 | -0.141 | 122.776
0 | 0.681 | 0.00361 | -0.142 | 188.822
0.5 | 0.742 | 0.00335 | -0.142 | 221.146
1 | 0.802 | 0.00405 | -0.143 | 197.88
1.5 | 0.862 | 0.0041 | -0.144 | 210.068
2 | 0.922 | 0.00426 | -0.145 | 216.561
2.5 | 0.979 | 0.00543 | -0.146 | 180.377
3 | 1.032 | 0.0061 | -0.147 | 169.068
3.5 | 1.088 | 0.00675 | -0.147 | 161.03
4 | 1.143 | 0.00746 | -0.148 | 153.117
4.5 | 1.196 | 0.00818 | -0.149 | 146.228
5 | 1.246 | 0.01186 | -0.15 | 105.075
5.5 | 1.297 | 0.01235 | -0.15 | 104.983
6 | 1.345 | 0.01282 | -0.151 | 104.895
6.5 | 1.391 | 0.01331 | -0.152 | 104.493
7 | 1.434 | 0.0139 | -0.153 | 103.14
7.5 | 1.473 | 0.01448 | -0.154 | 101.742
8 | 1.506 | 0.01512 | -0.155 | 99.599
8.5 | 1.533 | 0.01575 | -0.155 | 97.353
9 | 1.555 | 0.01643 | -0.156 | 94.654
9.5 | 1.572 | 0.01711 | -0.157 | 91.883
10 | 1.581 | 0.01792 | -0.158 | 88.215
10.5 | 1.577 | 0.01874 | -0.158 | 84.173
11 | 1.566 | 0.01962 | -0.159 | 79.833
11.5 | 1.548 | 0.02049 | -0.16 | 75.532
12 | 1.522 | 0.02163 | -0.16 | 70.356
12.5 | 1.49 | 0.02272 | -0.161 | 65.568
13 | 1.451 | 0.02404 | -0.162 | 60.346
13.5 | 1.407 | 0.0252 | -0.162 | 55.853
14 | 1.358 | 0.02693 | -0.163 | 50.437
14.5 | 1.306 | 0.02851 | -0.163 | 45.811
15 | 1.249 | 0.03077 | -0.163 | 40.606

## 84. Re 6M Mach 0.10 (2)
BIGFOIL.COM POLAR EXPORT
NACA66-714 a=0.8
NACA66-714 a=0.8 |  |  |  | Cl Max: | 1.8166 | at alpha= | 20 | deg
XFOIL ncrit=9 |  |  |  | L/D Max: | 249.55 | at alpha= | 2.5 | deg
Re: | 6000000 |  |  | Cd Min: | 0.06843 | at alpha= | 20 | deg
Mach: | 0.1 |  |  | Cl=0 at alpha= | -5.6742 | deg
|  |  |  | @ Cl=0.1, Cd= | 0.0059689
|  |  |  | @ Cl=0.4, Cd= | 0.0052273
|  |  |  | @ Cl=0.6, Cd= | 0.0046957
alpha (deg) | Cl | Cd | Cm | Cl/Cd
-18.5 | -1.0015 | 0.03734 | -0.1566 | -26.8211
-18 | -1.0272 | 0.03096 | -0.1579 | -33.1783
-17.5 | -1.0401 | 0.02663 | -0.1565 | -39.0575
-17 | -1.0431 | 0.02349 | -0.1539 | -44.4061
-16.5 | -1.0392 | 0.0211 | -0.1505 | -49.2512
-16 | -1.0342 | 0.01933 | -0.1454 | -53.5023
-15.5 | -1.0125 | 0.01803 | -0.1415 | -56.1564
-15 | -0.9824 | 0.01646 | -0.1391 | -59.6841
-14.5 | -0.9465 | 0.01495 | -0.1373 | -63.311
-14 | -0.9048 | 0.01373 | -0.1362 | -65.8995
-13.5 | -0.8585 | 0.01281 | -0.1355 | -67.018
-13 | -0.8093 | 0.01205 | -0.1351 | -67.1618
-12.5 | -0.7609 | 0.0111 | -0.1347 | -68.5495
-12 | -0.7095 | 0.01044 | -0.1346 | -67.9598
-11.5 | -0.6567 | 0.00986 | -0.1346 | -66.6024
-11 | -0.6031 | 0.00937 | -0.1348 | -64.365
-10.5 | -0.5478 | 0.00899 | -0.1352 | -60.9344
-10 | -0.492 | 0.0087 | -0.1357 | -56.5517
-9.5 | -0.4369 | 0.00823 | -0.1361 | -53.0863
-9 | -0.3804 | 0.00794 | -0.1367 | -47.9093
-8.5 | -0.3237 | 0.0077 | -0.1373 | -42.039
-8 | -0.2664 | 0.00744 | -0.1381 | -35.8065
-7.5 | -0.2087 | 0.00728 | -0.1389 | -28.6676
-7 | -0.1515 | 0.00709 | -0.1396 | -21.3681
-6.5 | -0.0953 | 0.00662 | -0.1402 | -14.3958
-6 | -0.0376 | 0.0064 | -0.1411 | -5.875
-5.5 | 0.0201 | 0.00621 | -0.1419 | 3.2367
-4.5 | 0.1361 | 0.00586 | -0.1437 | 23.2253
-4 | 0.1945 | 0.00569 | -0.1447 | 34.1828
-3.5 | 0.2525 | 0.00548 | -0.1456 | 46.0766
-3 | 0.3107 | 0.00536 | -0.1465 | 57.9664
-2.5 | 0.3688 | 0.00527 | -0.1475 | 69.981
-2 | 0.4272 | 0.00519 | -0.1485 | 82.3121
-1.5 | 0.4859 | 0.00506 | -0.1496 | 96.0277
-1 | 0.5445 | 0.00496 | -0.1506 | 109.7782
-0.5 | 0.6012 | 0.00469 | -0.1514 | 128.1876
0 | 0.6581 | 0.00419 | -0.1525 | 157.0644
0.5 | 0.7143 | 0.00349 | -0.1536 | 204.6705
1 | 0.7721 | 0.00352 | -0.1545 | 219.3466
1.5 | 0.8302 | 0.00356 | -0.1554 | 233.2022
2 | 0.8881 | 0.00361 | -0.1563 | 246.0111
2.5 | 0.9433 | 0.00378 | -0.1566 | 249.5503
3 | 0.9654 | 0.00501 | -0.1503 | 192.6946
3.5 | 0.97 | 0.0061 | -0.1402 | 159.0164
4 | 0.9771 | 0.00715 | -0.1309 | 136.6573
4.5 | 0.9831 | 0.00854 | -0.122 | 115.1171
5 | 1.0018 | 0.00975 | -0.1158 | 102.7487
5.5 | 1.0211 | 0.01105 | -0.11 | 92.4072
6 | 1.0463 | 0.01225 | -0.1053 | 85.4122
6.5 | 1.0768 | 0.01331 | -0.1017 | 80.9016
7.5 | 1.1536 | 0.01482 | -0.0974 | 77.8408
8 | 1.1909 | 0.01566 | -0.0951 | 76.0473
8.5 | 1.2306 | 0.01642 | -0.0933 | 74.9452
9 | 1.2664 | 0.01737 | -0.091 | 72.9073
9.5 | 1.3037 | 0.0183 | -0.089 | 71.2404
10 | 1.3398 | 0.01929 | -0.0869 | 69.4557
10.5 | 1.3758 | 0.02034 | -0.0849 | 67.6401
11 | 1.4085 | 0.02161 | -0.0825 | 65.1782
11.5 | 1.4439 | 0.02274 | -0.0806 | 63.496
12 | 1.4771 | 0.02403 | -0.0785 | 61.469
12.5 | 1.5104 | 0.02533 | -0.0765 | 59.6289
13 | 1.5405 | 0.02668 | -0.0742 | 57.7399
13.5 | 1.5715 | 0.02828 | -0.0722 | 55.5693
14 | 1.601 | 0.03001 | -0.0701 | 53.3489
14.5 | 1.6299 | 0.03182 | -0.0681 | 51.2225
15 | 1.6564 | 0.03385 | -0.066 | 48.9335
15.5 | 1.679 | 0.03628 | -0.0637 | 46.2789
16 | 1.7046 | 0.03852 | -0.0618 | 44.2523
16.5 | 1.7276 | 0.04101 | -0.0599 | 42.1263
17 | 1.746 | 0.04401 | -0.0578 | 39.6728
17.5 | 1.7616 | 0.04738 | -0.0558 | 37.1802
18 | 1.7786 | 0.05067 | -0.0541 | 35.1016
18.5 | 1.7936 | 0.05431 | -0.0526 | 33.0252
19 | 1.8059 | 0.05835 | -0.0512 | 30.9494
19.5 | 1.8125 | 0.06313 | -0.05 | 28.7106
20 | 1.8166 | 0.06843 | -0.0492 | 26.5468

## 85. Re 6M Mach 0.25 (1)
BIGFOIL.COM POLAR EXPORT
NACA66-714 a=0.8
NACA66-714 a=0.8 |  |  |  | Cl Max: | 1.558 | at alpha= | 9.5 | deg
JavaFoil+Calcfoil stall+Eppler ext transition |  |  |  | L/D Max: | 218.224 | at alpha= | 2 | deg
Re: | 6000000 |  |  | Cd Min: | 0.004 | at alpha= | 0 | deg
Mach: | 0.25 |  |  | Cl=0 at alpha= | -5.5833 | deg
|  |  |  | @ Cl=0.1, Cd= | 0.0062413
|  |  |  | @ Cl=0.4, Cd= | 0.0057356
|  |  |  | @ Cl=0.6, Cd= | 0.005035
alpha (deg) | Cl | Cd | Cm | Cl/Cd
-17 | -0.067 | 0.13988 | -0.052 | -0.481
-16.5 | -0.104 | 0.136 | -0.052 | -0.766
-16 | -0.178 | 0.12776 | -0.053 | -1.396
-15.5 | -0.225 | 0.12413 | -0.052 | -1.814
-15 | -0.264 | 0.12018 | -0.052 | -2.2
-14.5 | -0.298 | 0.11216 | -0.052 | -2.658
-14 | -0.327 | 0.10404 | -0.053 | -3.144
-13.5 | -0.351 | 0.09805 | -0.054 | -3.578
-13 | -0.369 | 0.0928 | -0.055 | -3.978
-12.5 | -0.382 | 0.08542 | -0.056 | -4.466
-12 | -0.388 | 0.07888 | -0.057 | -4.917
-11.5 | -0.388 | 0.07343 | -0.058 | -5.278
-11 | -0.381 | 0.06846 | -0.06 | -5.565
-10.5 | -0.368 | 0.06304 | -0.063 | -5.845
-10 | -0.35 | 0.059 | -0.064 | -5.924
-9.5 | -0.326 | 0.05371 | -0.07 | -6.07
-9 | -0.357 | 0.00878 | -0.123 | -40.698
-8.5 | -0.322 | 0.00773 | -0.127 | -41.645
-8 | -0.274 | 0.0075 | -0.128 | -36.586
-7.5 | -0.222 | 0.00726 | -0.129 | -30.603
-7 | -0.167 | 0.007 | -0.131 | -23.836
-6.5 | -0.109 | 0.00678 | -0.132 | -16.13
-6 | -0.05 | 0.00662 | -0.133 | -7.582
-5.5 | 0.01 | 0.00646 | -0.134 | 1.605
-5 | 0.072 | 0.0063 | -0.135 | 11.393
-4.5 | 0.134 | 0.00617 | -0.136 | 21.716
-4 | 0.197 | 0.00606 | -0.137 | 32.446
-3.5 | 0.259 | 0.00594 | -0.138 | 43.669
-3 | 0.323 | 0.00593 | -0.139 | 54.379
-2.5 | 0.386 | 0.00584 | -0.14 | 66.103
-2 | 0.449 | 0.00537 | -0.141 | 83.67
-1.5 | 0.514 | 0.00527 | -0.142 | 97.58
-1 | 0.577 | 0.00515 | -0.143 | 111.871
-0.5 | 0.639 | 0.00484 | -0.144 | 132.127
0 | 0.699 | 0.004 | -0.145 | 174.932
0.5 | 0.761 | 0.00407 | -0.146 | 187.095
1 | 0.823 | 0.00412 | -0.147 | 199.858
1.5 | 0.885 | 0.00418 | -0.148 | 211.494
2 | 0.946 | 0.00433 | -0.149 | 218.224
2.5 | 1.005 | 0.00561 | -0.15 | 179.022
3 | 1.058 | 0.00631 | -0.15 | 167.689
3.5 | 1.116 | 0.00702 | -0.151 | 159.004
4 | 1.172 | 0.00779 | -0.152 | 150.437
4.5 | 1.226 | 0.00857 | -0.153 | 143.129
5 | 1.277 | 0.01237 | -0.153 | 103.18
5.5 | 1.327 | 0.0129 | -0.154 | 102.887
6 | 1.375 | 0.01341 | -0.155 | 102.504
6.5 | 1.419 | 0.01398 | -0.156 | 101.556
7 | 1.46 | 0.01464 | -0.157 | 99.778
7.5 | 1.497 | 0.0153 | -0.158 | 97.812
8 | 1.523 | 0.01602 | -0.159 | 95.098
8.5 | 1.543 | 0.01675 | -0.159 | 92.145
9 | 1.555 | 0.0175 | -0.16 | 88.851
9.5 | 1.558 | 0.01839 | -0.161 | 84.71
10 | 1.549 | 0.01933 | -0.162 | 80.144
10.5 | 1.522 | 0.02016 | -0.163 | 75.507
11 | 1.481 | 0.02142 | -0.163 | 69.167
11.5 | 1.428 | 0.02281 | -0.164 | 62.608
12 | 1.362 | 0.02419 | -0.164 | 56.289
12.5 | 1.283 | 0.0259 | -0.165 | 49.546
13 | 1.194 | 0.02754 | -0.165 | 43.363
13.5 | 0.919 | 0.09457 | -0.095 | 9.715
14 | 0.83 | 0.10163 | -0.09 | 8.166
14.5 | 0.736 | 0.11114 | -0.082 | 6.62

## 86. Re 6M Mach 0.25 (2)
BIGFOIL.COM POLAR EXPORT
NACA66-714 a=0.8
NACA66-714 a=0.8 |  |  |  | Cl Max: | 1.7523 | at alpha= | 18 | deg
XFOIL ncrit=9 |  |  |  | L/D Max: | 254.974 | at alpha= | 2.5 | deg
Re: | 6000000 |  |  | Cd Min: | 0.17103 | at alpha= | -18 | deg
Mach: | 0.25 |  |  | Cl=0 at alpha= | -5.6642 | deg
|  |  |  | @ Cl=0.1, Cd= | 0.0061001
|  |  |  | @ Cl=0.4, Cd= | 0.005295
|  |  |  | @ Cl=0.6, Cd= | 0.0048709
alpha (deg) | Cl | Cd | Cm | Cl/Cd
-18 | -0.2427 | 0.17103 | -0.0942 | -1.419
-17.5 | -0.2394 | 0.15981 | -0.0987 | -1.498
-17 | -0.2263 | 0.15225 | -0.1029 | -1.4864
-16.5 | -0.214 | 0.14468 | -0.1071 | -1.4791
-16 | -0.2417 | 0.12756 | -0.1139 | -1.8948
-15.5 | -0.2251 | 0.12162 | -0.1178 | -1.8508
-15 | -0.2655 | 0.10445 | -0.1261 | -2.5419
-14.5 | -0.6402 | 0.03835 | -0.1695 | -16.6936
-14 | -0.7101 | 0.02954 | -0.1694 | -24.0386
-13.5 | -0.7886 | 0.02297 | -0.1604 | -34.3317
-13 | -0.8074 | 0.01773 | -0.1539 | -45.5386
-12.5 | -0.7792 | 0.0149 | -0.1506 | -52.2953
-12 | -0.7353 | 0.01313 | -0.1485 | -56.0015
-11.5 | -0.6844 | 0.01192 | -0.147 | -57.4161
-11 | -0.6323 | 0.01072 | -0.1458 | -58.9832
-10.5 | -0.5758 | 0.00998 | -0.1451 | -57.6954
-10 | -0.5181 | 0.00936 | -0.1446 | -55.3526
-9.5 | -0.4581 | 0.009 | -0.1445 | -50.9
-8.5 | -0.3395 | 0.00815 | -0.1444 | -41.6564
-8 | -0.2792 | 0.00787 | -0.1447 | -35.4765
-7.5 | -0.2189 | 0.00765 | -0.1451 | -28.6144
-7 | -0.1586 | 0.00737 | -0.1455 | -21.5197
-6.5 | -0.0999 | 0.00691 | -0.1459 | -14.4573
-6 | -0.0404 | 0.0066 | -0.1464 | -6.1212
-5 | 0.0799 | 0.00617 | -0.1478 | 12.9498
-4.5 | 0.1403 | 0.00596 | -0.1486 | 23.5403
-4 | 0.2006 | 0.00577 | -0.1494 | 34.766
-3.5 | 0.2606 | 0.00559 | -0.1503 | 46.619
-3 | 0.3204 | 0.00544 | -0.1511 | 58.8971
-2.5 | 0.3807 | 0.00533 | -0.1521 | 71.4259
-2 | 0.4414 | 0.00522 | -0.1532 | 84.5594
-1.5 | 0.502 | 0.0051 | -0.1543 | 98.4314
-1 | 0.5623 | 0.005 | -0.1553 | 112.46
-0.5 | 0.6207 | 0.0048 | -0.1561 | 129.3125
0 | 0.6796 | 0.00428 | -0.1572 | 158.785
0.5 | 0.7373 | 0.00354 | -0.1583 | 208.2768
1 | 0.7968 | 0.00358 | -0.1592 | 222.5698
1.5 | 0.857 | 0.00362 | -0.1601 | 236.7403
2 | 0.9165 | 0.00368 | -0.161 | 249.0489
2.5 | 0.974 | 0.00382 | -0.1613 | 254.9738
3 | 0.9972 | 0.0049 | -0.1547 | 203.5102
3.5 | 0.9877 | 0.00611 | -0.1412 | 161.653
4 | 0.9914 | 0.00739 | -0.1312 | 134.1543
4.5 | 0.9941 | 0.00898 | -0.1215 | 110.7016
5 | 1.0085 | 0.01045 | -0.1144 | 96.5072
5.5 | 1.027 | 0.0119 | -0.1082 | 86.3025
6 | 1.0506 | 0.01329 | -0.103 | 79.0519
6.5 | 1.0803 | 0.01451 | -0.099 | 74.4521
7 | 1.1203 | 0.01536 | -0.0967 | 72.9362
7.5 | 1.1591 | 0.01626 | -0.0942 | 71.2854
8 | 1.199 | 0.01717 | -0.092 | 69.8311
8.5 | 1.2384 | 0.01813 | -0.0897 | 68.3067
9 | 1.2759 | 0.01922 | -0.0872 | 66.384
9.5 | 1.3138 | 0.02033 | -0.0848 | 64.6237
10.5 | 1.3865 | 0.02287 | -0.0799 | 60.6253
11 | 1.4232 | 0.0242 | -0.0775 | 58.8099
11.5 | 1.4577 | 0.0257 | -0.075 | 56.7198
12.5 | 1.5228 | 0.02909 | -0.0697 | 52.3479
13 | 1.5556 | 0.03062 | -0.0673 | 50.8034
13.5 | 1.5874 | 0.03257 | -0.0648 | 48.7381
14 | 1.6151 | 0.03487 | -0.0621 | 46.3178
14.5 | 1.641 | 0.03742 | -0.0594 | 43.8536
15 | 1.6675 | 0.03999 | -0.0569 | 41.6979
15.5 | 1.6888 | 0.0431 | -0.0543 | 39.1833
16 | 1.706 | 0.04672 | -0.0516 | 36.5154
16.5 | 1.7242 | 0.05038 | -0.0492 | 34.2239
17 | 1.7383 | 0.05461 | -0.047 | 31.8312
17.5 | 1.7489 | 0.05938 | -0.0451 | 29.4527
18 | 1.7523 | 0.06512 | -0.0434 | 26.9088
18.5 | 1.7506 | 0.07178 | -0.0424 | 24.3884
19 | 1.7455 | 0.07919 | -0.0421 | 22.0419
19.5 | 1.7382 | 0.08726 | -0.0427 | 19.9198
20 | 1.7256 | 0.09642 | -0.0444 | 17.8967

## 87. Re 6M Mach 0.50 (1)
BIGFOIL.COM POLAR EXPORT
NACA66-714 a=0.8
NACA66-714 a=0.8 |  |  |  | Cl Max: | 1.509 | at alpha= | 19 | deg
JavaFoil+Calcfoil stall+Eppler ext transition |  |  |  | L/D Max: | 220.075 | at alpha= | 2 | deg
Re: | 6000000 |  |  | Cd Min: | 0.0043 | at alpha= | 0 | deg
Mach: | 0.5 |  |  | Cl=0 at alpha= | -5.5846 | deg
|  |  |  | @ Cl=0.1, Cd= | 0.006353
|  |  |  | @ Cl=0.4, Cd= | 0.0059807
|  |  |  | @ Cl=0.6, Cd= | 0.0057821
alpha (deg) | Cl | Cd | Cm | Cl/Cd
-20 | -0.803 | 0.15596 | -0.064 | -5.149
-19.5 | -0.775 | 0.15094 | -0.064 | -5.136
-19 | -0.748 | 0.14739 | -0.065 | -5.075
-18.5 | -0.721 | 0.14265 | -0.065 | -5.051
-18 | -0.693 | 0.14052 | -0.066 | -4.934
-17.5 | -0.665 | 0.13141 | -0.065 | -5.059
-17 | -0.636 | 0.12745 | -0.064 | -4.992
-16.5 | -0.609 | 0.12371 | -0.065 | -4.92
-16 | -0.581 | 0.11996 | -0.065 | -4.844
-15.5 | -0.554 | 0.10375 | -0.067 | -5.338
-15 | -0.526 | 0.09778 | -0.068 | -5.382
-14.5 | -0.498 | 0.10515 | -0.066 | -4.732
-14 | -0.47 | 0.09813 | -0.066 | -4.787
-13.5 | -0.442 | 0.09147 | -0.067 | -4.832
-13 | -0.414 | 0.0844 | -0.068 | -4.909
-12.5 | -0.387 | 0.07899 | -0.069 | -4.895
-12 | -0.359 | 0.07343 | -0.07 | -4.887
-11.5 | -0.333 | 0.06598 | -0.078 | -5.046
-11 | -0.307 | 0.05884 | -0.085 | -5.223
-10.5 | -0.274 | 0.07449 | -0.066 | -3.679
-10 | -0.246 | 0.06593 | -0.067 | -3.735
-9.5 | -0.218 | 0.06001 | -0.068 | -3.639
-9 | -0.191 | 0.05566 | -0.069 | -3.424
-8.5 | -0.163 | 0.05113 | -0.072 | -3.186
-8 | -0.135 | 0.04783 | -0.075 | -2.825
-7.5 | -0.137 | 0.05067 | -0.065 | -2.707
-7 | -0.13 | 0.04463 | -0.068 | -2.92
-6.5 | -0.091 | 0.04093 | -0.072 | -2.227
-6 | -0.054 | 0.00722 | -0.148 | -7.418
-5.5 | 0.011 | 0.00705 | -0.15 | 1.595
-5 | 0.079 | 0.00649 | -0.151 | 12.128
-4.5 | 0.148 | 0.00604 | -0.152 | 24.453
-4 | 0.218 | 0.00633 | -0.153 | 34.4
-3.5 | 0.288 | 0.00618 | -0.154 | 46.63
-3 | 0.359 | 0.00605 | -0.155 | 59.425
-2.5 | 0.43 | 0.00593 | -0.156 | 72.537
-2 | 0.502 | 0.00587 | -0.157 | 85.398
-1.5 | 0.575 | 0.0058 | -0.158 | 99.074
-1 | 0.645 | 0.00575 | -0.159 | 112.189
-0.5 | 0.715 | 0.00566 | -0.16 | 126.345
0 | 0.778 | 0.0043 | -0.162 | 180.757
0.5 | 0.847 | 0.00438 | -0.163 | 193.435
1 | 0.916 | 0.00446 | -0.164 | 205.158
1.5 | 0.985 | 0.00455 | -0.165 | 216.562
2 | 1.053 | 0.00478 | -0.166 | 220.075
2.5 | 1.118 | 0.00652 | -0.166 | 171.381
3 | 1.175 | 0.00739 | -0.167 | 158.934
3.5 | 1.238 | 0.00834 | -0.168 | 148.349
4 | 1.298 | 0.00948 | -0.169 | 136.979
4.5 | 1.352 | 0.01427 | -0.17 | 94.76
5 | 1.404 | 0.01495 | -0.171 | 93.876
5.5 | 1.448 | 0.01571 | -0.172 | 92.17
6 | 1.484 | 0.01664 | -0.173 | 89.188
6.5 | 1.505 | 0.01764 | -0.174 | 85.319
7 | 1.504 | 0.01871 | -0.175 | 80.393
7.5 | 1.459 | 0.02015 | -0.175 | 72.382
8 | 1.183 | 0.02206 | -0.176 | 53.652
8.5 | 0.932 | 0.02303 | -0.177 | 40.439
9 | 0.795 | 0.06393 | -0.081 | 12.441
9.5 | 0.994 | 0.02451 | -0.179 | 40.563
10 | 1.025 | 0.02624 | -0.18 | 39.048
10.5 | 0.89 | 0.06804 | -0.116 | 13.087
11 | 0.902 | 0.08182 | -0.089 | 11.021
11.5 | 1.116 | 0.02988 | -0.182 | 37.362
12 | 1.145 | 0.0323 | -0.182 | 35.451
12.5 | 0.986 | 0.09089 | -0.104 | 10.846
13 | 1.018 | 0.09668 | -0.113 | 10.525
13.5 | 1.034 | 0.09732 | -0.1 | 10.629
14 | 1.071 | 0.1031 | -0.117 | 10.391
14.5 | 1.124 | 0.09892 | -0.138 | 11.359
15 | 1.115 | 0.11448 | -0.107 | 9.735
15.5 | 1.158 | 0.11371 | -0.127 | 10.183
16 | 1.212 | 0.10839 | -0.144 | 11.178
16.5 | 1.194 | 0.12551 | -0.114 | 9.517
17 | 1.245 | 0.12279 | -0.136 | 10.141
17.5 | 1.426 | 0.06414 | -0.183 | 22.23
18 | 1.273 | 0.13712 | -0.12 | 9.287
18.5 | 1.363 | 0.11195 | -0.155 | 12.173
19 | 1.509 | 0.06857 | -0.185 | 22.01
19.5 | 1.471 | 0.09806 | -0.172 | 15.004
20 | 1.38 | 0.15653 | -0.128 | 8.814

## 88. Re 6M Mach 0.50 (2)
BIGFOIL.COM POLAR EXPORT
NACA66-714 a=0.8
NACA66-714 a=0.8 |  |  |  | Cl Max: | 1.4557 | at alpha= | 11.5 | deg
XFOIL ncrit=9 |  |  |  | L/D Max: | 262.494 | at alpha= | 2.5 | deg
Re: | 6000000 |  |  | Cd Min: | 0.21509 | at alpha= | -20 | deg
Mach: | 0.5 |  |  | Cl=0 at alpha= | -5.6808 | deg
|  |  |  | @ Cl=0.1, Cd= | 0.0071126
|  |  |  | @ Cl=0.4, Cd= | 0.0056812
|  |  |  | @ Cl=0.6, Cd= | 0.0053631
alpha (deg) | Cl | Cd | Cm | Cl/Cd
-20 | -0.3007 | 0.21509 | -0.0881 | -1.398
-19.5 | -0.2753 | 0.20923 | -0.0931 | -1.3158
-19 | -0.2544 | 0.20189 | -0.0979 | -1.2601
-18.5 | -0.2329 | 0.19437 | -0.1025 | -1.1982
-18 | -0.2118 | 0.18673 | -0.1071 | -1.1343
-17.5 | -0.193 | 0.17818 | -0.1117 | -1.0832
-17 | -0.1724 | 0.17056 | -0.1163 | -1.0108
-16.5 | -0.1538 | 0.16248 | -0.1208 | -0.94658
-16 | -0.1353 | 0.15455 | -0.1252 | -0.87544
-15.5 | -0.1187 | 0.14663 | -0.1296 | -0.80952
-15 | -0.099 | 0.13972 | -0.1339 | -0.70856
-14.5 | -0.0799 | 0.13255 | -0.1382 | -0.60279
-14 | -0.0667 | 0.12434 | -0.1426 | -0.53643
-13.5 | -0.0544 | 0.11641 | -0.1468 | -0.46731
-13 | -0.0385 | 0.10957 | -0.1507 | -0.35137
-12.5 | -0.0249 | 0.10249 | -0.1546 | -0.24295
-12 | -0.0209 | 0.09424 | -0.1586 | -0.22177
-11.5 | -0.0156 | 0.08661 | -0.1625 | -0.18012
-11 | -0.0059 | 0.08006 | -0.1658 | -0.073695
-10.5 | -0.002 | 0.07299 | -0.1693 | -0.027401
-10 | -0.0115 | 0.06452 | -0.1735 | -0.17824
-9.5 | -0.0235 | 0.05622 | -0.1777 | -0.418
-9 | -0.0377 | 0.04725 | -0.1839 | -0.79788
-8.5 | -0.0706 | 0.03794 | -0.19 | -1.8608
-8 | -0.0975 | 0.03295 | -0.1864 | -2.959
-7.5 | -0.1078 | 0.0266 | -0.1835 | -4.0526
-7 | -0.1212 | 0.01796 | -0.179 | -6.7483
-6.5 | -0.0895 | 0.01271 | -0.176 | -7.0417
-6 | -0.0392 | 0.0094 | -0.1736 | -4.1702
-5.5 | 0.0222 | 0.00785 | -0.172 | 2.828
-5 | 0.0893 | 0.00718 | -0.1712 | 12.4373
-4.5 | 0.1576 | 0.00675 | -0.1709 | 23.3481
-4 | 0.2265 | 0.00634 | -0.171 | 35.7256
-3.5 | 0.2957 | 0.00605 | -0.1714 | 48.876
-3 | 0.3645 | 0.00579 | -0.172 | 62.9534
-2.5 | 0.433 | 0.00558 | -0.1727 | 77.5986
-2 | 0.5013 | 0.00547 | -0.1736 | 91.6453
-1.5 | 0.569 | 0.0054 | -0.1744 | 105.3704
-1 | 0.6362 | 0.00532 | -0.1752 | 119.5865
-0.5 | 0.7047 | 0.00521 | -0.1763 | 135.2591
0 | 0.7712 | 0.00473 | -0.1774 | 163.0444
0.5 | 0.8342 | 0.00386 | -0.1782 | 216.114
1 | 0.8996 | 0.00391 | -0.1785 | 230.0767
1.5 | 0.9682 | 0.00395 | -0.1793 | 245.1139
2 | 1.0333 | 0.00403 | -0.1794 | 256.402
2.5 | 1.0946 | 0.00417 | -0.1785 | 262.494
3 | 1.1329 | 0.00447 | -0.1726 | 253.4452
3.5 | 1.099 | 0.00632 | -0.1531 | 173.8924
4 | 1.0713 | 0.00874 | -0.1364 | 122.5744
4.5 | 1.064 | 0.01103 | -0.1241 | 96.4642
5.5 | 1.0605 | 0.01633 | -0.1036 | 64.9418
6 | 1.0734 | 0.01886 | -0.0962 | 56.9141
6.5 | 1.1043 | 0.02076 | -0.0914 | 53.1936
7 | 1.1486 | 0.02216 | -0.0883 | 51.8321
7.5 | 1.1923 | 0.02366 | -0.085 | 50.3931
8.5 | 1.2806 | 0.02688 | -0.0785 | 47.6414
9 | 1.3206 | 0.02887 | -0.0746 | 45.743
9.5 | 1.3614 | 0.03096 | -0.0707 | 43.9729
10 | 1.3992 | 0.03336 | -0.0666 | 41.9424
10.5 | 1.4287 | 0.03646 | -0.0617 | 39.1854
11 | 1.4509 | 0.04031 | -0.0565 | 35.9935
11.5 | 1.4557 | 0.04567 | -0.0507 | 31.8743
12 | 1.4456 | 0.05261 | -0.045 | 27.4777
12.5 | 1.4197 | 0.0617 | -0.0404 | 23.0097
13 | 1.3911 | 0.07226 | -0.0385 | 19.2513
13.5 | 1.3582 | 0.08444 | -0.0395 | 16.0848
14 | 1.3246 | 0.09781 | -0.0433 | 13.5426
15 | 1.2564 | 0.12828 | -0.059 | 9.7942
16 | 1.2091 | 0.16001 | -0.0804 | 7.5564
16.5 | 1.1912 | 0.17451 | -0.0893 | 6.826

## 89. Re 7M Mach 0.00 (1)
BIGFOIL.COM POLAR EXPORT
NACA66-714 a=0.8
NACA66-714 a=0.8 |  |  |  | Cl Max: | 1.584 | at alpha= | 10 | deg
JavaFoil+Calcfoil stall+Eppler ext transition |  |  |  | L/D Max: | 240.467 | at alpha= | 1 | deg
Re: | 7000000 |  |  | Cd Min: | 0.00332 | at alpha= | 1 | deg
Mach: | 0 |  |  | Cl=0 at alpha= | -5.5847 | deg
|  |  |  | @ Cl=0.1, Cd= | 0.00599
|  |  |  | @ Cl=0.4, Cd= | 0.0055757
|  |  |  | @ Cl=0.6, Cd= | 0.0050072
alpha (deg) | Cl | Cd | Cm | Cl/Cd
-19.5 | -0.412 | 0.16674 | -0.048 | -2.47
-19 | -0.424 | 0.15704 | -0.048 | -2.7
-18.5 | -0.436 | 0.15013 | -0.049 | -2.904
-18 | -0.447 | 0.14512 | -0.049 | -3.081
-17.5 | -0.458 | 0.13736 | -0.05 | -3.333
-17 | -0.468 | 0.12961 | -0.051 | -3.608
-16.5 | -0.476 | 0.12165 | -0.052 | -3.915
-16 | -0.483 | 0.11635 | -0.052 | -4.154
-15.5 | -0.489 | 0.10982 | -0.053 | -4.451
-15 | -0.492 | 0.1049 | -0.053 | -4.693
-14.5 | -0.494 | 0.09829 | -0.055 | -5.022
-14 | -0.492 | 0.09259 | -0.055 | -5.317
-13.5 | -0.488 | 0.08743 | -0.057 | -5.585
-13 | -0.481 | 0.08204 | -0.058 | -5.864
-12.5 | -0.471 | 0.07764 | -0.059 | -6.061
-12 | -0.457 | 0.07294 | -0.06 | -6.259
-11.5 | -0.44 | 0.0671 | -0.064 | -6.558
-11 | -0.42 | 0.06186 | -0.068 | -6.791
-10.5 | -0.403 | 0.05008 | -0.081 | -8.05
-10 | -0.451 | 0.00828 | -0.12 | -54.463
-9.5 | -0.411 | 0.00782 | -0.121 | -52.623
-9 | -0.368 | 0.00751 | -0.122 | -49.043
-8.5 | -0.322 | 0.00724 | -0.123 | -44.423
-8 | -0.272 | 0.0071 | -0.124 | -38.238
-7.5 | -0.219 | 0.00684 | -0.125 | -31.986
-7 | -0.164 | 0.00667 | -0.126 | -24.512
-6.5 | -0.107 | 0.00652 | -0.127 | -16.388
-6 | -0.049 | 0.0063 | -0.129 | -7.763
-5.5 | 0.01 | 0.00618 | -0.13 | 1.632
-5 | 0.07 | 0.00604 | -0.131 | 11.553
-4.5 | 0.13 | 0.00594 | -0.132 | 21.893
-4 | 0.191 | 0.00583 | -0.133 | 32.675
-3.5 | 0.252 | 0.00575 | -0.134 | 43.763
-3 | 0.313 | 0.00567 | -0.135 | 55.141
-2.5 | 0.374 | 0.00558 | -0.136 | 66.956
-2 | 0.435 | 0.00557 | -0.137 | 78.083
-1.5 | 0.498 | 0.00551 | -0.138 | 90.381
-1 | 0.558 | 0.0052 | -0.139 | 107.368
-0.5 | 0.619 | 0.00492 | -0.14 | 125.774
0 | 0.678 | 0.00349 | -0.141 | 194.165
0.5 | 0.738 | 0.00353 | -0.142 | 209.042
1 | 0.798 | 0.00332 | -0.143 | 240.467
1.5 | 0.858 | 0.0041 | -0.144 | 209.432
2 | 0.915 | 0.00528 | -0.144 | 173.243
2.5 | 0.973 | 0.00583 | -0.145 | 167.094
3 | 1.026 | 0.00643 | -0.146 | 159.642
3.5 | 1.082 | 0.00705 | -0.147 | 153.554
4 | 1.138 | 0.00769 | -0.147 | 147.972
4.5 | 1.191 | 0.0083 | -0.148 | 143.455
5 | 1.241 | 0.01147 | -0.149 | 108.219
5.5 | 1.292 | 0.01191 | -0.15 | 108.443
6 | 1.34 | 0.01239 | -0.151 | 108.143
6.5 | 1.386 | 0.01285 | -0.151 | 107.831
7 | 1.429 | 0.01339 | -0.152 | 106.725
7.5 | 1.469 | 0.01397 | -0.153 | 105.186
8 | 1.502 | 0.01457 | -0.154 | 103.104
8.5 | 1.531 | 0.01517 | -0.155 | 100.915
9 | 1.555 | 0.01582 | -0.156 | 98.262
9.5 | 1.573 | 0.01648 | -0.156 | 95.441
10 | 1.584 | 0.01717 | -0.157 | 92.255
10.5 | 1.584 | 0.01802 | -0.158 | 87.93
11 | 1.577 | 0.0188 | -0.158 | 83.856
11.5 | 1.563 | 0.01965 | -0.159 | 79.512
12 | 1.541 | 0.02064 | -0.16 | 74.666
12.5 | 1.514 | 0.0217 | -0.16 | 69.786
13 | 1.481 | 0.02294 | -0.161 | 64.561
13.5 | 1.443 | 0.02397 | -0.162 | 60.225
14 | 1.402 | 0.02502 | -0.162 | 56.024
14.5 | 1.355 | 0.02691 | -0.163 | 50.356
15 | 1.306 | 0.02838 | -0.163 | 46.041

## 90. Re 7M Mach 0.00 (2)
BIGFOIL.COM POLAR EXPORT
NACA66-714 a=0.8
NACA66-714 a=0.8 |  |  |  | Cl Max: | 1.8428 | at alpha= | 20 | deg
XFOIL ncrit=9 |  |  |  | L/D Max: | 252.6 | at alpha= | 2 | deg
Re: | 7000000 |  |  | Cd Min: | 0.06259 | at alpha= | 20 | deg
Mach: | 0 |  |  | Cl=0 at alpha= | -5.6704 | deg
|  |  |  | @ Cl=0.1, Cd= | 0.0057136
|  |  |  | @ Cl=0.4, Cd= | 0.005034
|  |  |  | @ Cl=0.6, Cd= | 0.0043768
alpha (deg) | Cl | Cd | Cm | Cl/Cd
-20 | -1.0417 | 0.04718 | -0.1469 | -22.0793
-19.5 | -1.0878 | 0.03656 | -0.153 | -29.7538
-19 | -1.1152 | 0.03019 | -0.1539 | -36.9394
-18.5 | -1.1197 | 0.02647 | -0.1529 | -42.3007
-18 | -1.1171 | 0.02363 | -0.1509 | -47.2747
-17.5 | -1.1126 | 0.02123 | -0.148 | -52.407
-17 | -1.1042 | 0.01936 | -0.1444 | -57.0351
-16.5 | -1.0942 | 0.01807 | -0.1391 | -60.5534
-16 | -1.0649 | 0.01691 | -0.1367 | -62.9746
-15.5 | -1.0277 | 0.01593 | -0.1352 | -64.5135
-15 | -0.991 | 0.01461 | -0.1338 | -67.8303
-14.5 | -0.9496 | 0.0135 | -0.1328 | -70.3407
-14 | -0.9049 | 0.01256 | -0.1322 | -72.0462
-13.5 | -0.8568 | 0.01183 | -0.132 | -72.426
-13 | -0.8072 | 0.01114 | -0.1319 | -72.4596
-12.5 | -0.7582 | 0.01037 | -0.1318 | -73.1148
-12 | -0.7062 | 0.00981 | -0.132 | -71.9878
-11 | -0.6001 | 0.00885 | -0.1327 | -67.8079
-10.5 | -0.5454 | 0.00852 | -0.1332 | -64.0141
-10 | -0.4899 | 0.00823 | -0.1339 | -59.5261
-9.5 | -0.435 | 0.00782 | -0.1344 | -55.6266
-8.5 | -0.3227 | 0.00728 | -0.1359 | -44.3269
-8 | -0.266 | 0.00705 | -0.1367 | -37.7305
-7 | -0.1515 | 0.0067 | -0.1384 | -22.6119
-6.5 | -0.0952 | 0.00634 | -0.1391 | -15.0158
-6 | -0.038 | 0.00613 | -0.14 | -6.199
-5 | 0.0773 | 0.00578 | -0.1419 | 13.3737
-4.5 | 0.1354 | 0.00561 | -0.1429 | 24.1355
-4 | 0.1934 | 0.00547 | -0.1438 | 35.3565
-3.5 | 0.2512 | 0.00533 | -0.1448 | 47.1295
-3 | 0.3089 | 0.00521 | -0.1457 | 59.2898
-2.5 | 0.3672 | 0.00509 | -0.1468 | 72.1415
-2 | 0.4258 | 0.00499 | -0.1479 | 85.3307
-1.5 | 0.4841 | 0.00488 | -0.1489 | 99.2008
-1 | 0.5416 | 0.00483 | -0.1498 | 112.1325
0.5 | 0.7117 | 0.00351 | -0.153 | 202.7635
1 | 0.7691 | 0.00339 | -0.1539 | 226.8732
1.5 | 0.827 | 0.00342 | -0.1549 | 241.8129
2 | 0.8841 | 0.0035 | -0.1557 | 252.6
2.5 | 0.936 | 0.00378 | -0.1555 | 247.619
3 | 0.9473 | 0.00538 | -0.147 | 176.0781
3.5 | 0.9538 | 0.00632 | -0.1373 | 150.9177
4 | 0.9661 | 0.00729 | -0.1293 | 132.524
4.5 | 0.9763 | 0.00857 | -0.1212 | 113.9207
5 | 0.999 | 0.00963 | -0.1158 | 103.7383
6 | 1.0482 | 0.01193 | -0.1062 | 87.8625
6.5 | 1.0836 | 0.01274 | -0.1034 | 85.0549
7 | 1.1214 | 0.01347 | -0.1012 | 83.2517
8 | 1.1989 | 0.01491 | -0.0972 | 80.4091
8.5 | 1.2373 | 0.01567 | -0.0952 | 78.9598
9 | 1.2742 | 0.01653 | -0.0931 | 77.0841
9.5 | 1.3107 | 0.01742 | -0.0911 | 75.2411
10 | 1.3481 | 0.01831 | -0.0892 | 73.6264
10.5 | 1.382 | 0.01939 | -0.0869 | 71.2739
11 | 1.4174 | 0.02044 | -0.085 | 69.3444
11.5 | 1.4516 | 0.02157 | -0.083 | 67.2972
12 | 1.4858 | 0.02272 | -0.081 | 65.3961
12.5 | 1.5174 | 0.02406 | -0.0789 | 63.0673
13 | 1.5475 | 0.02543 | -0.0766 | 60.8533
13.5 | 1.5793 | 0.0267 | -0.0747 | 59.1498
14 | 1.6107 | 0.02819 | -0.0729 | 57.1373
14.5 | 1.6386 | 0.02997 | -0.0709 | 54.6747
15 | 1.6653 | 0.03187 | -0.0688 | 52.2529
15.5 | 1.69 | 0.03398 | -0.0666 | 49.7351
16 | 1.7152 | 0.03611 | -0.0647 | 47.4993
16.5 | 1.7393 | 0.03838 | -0.0629 | 45.3179
17 | 1.7596 | 0.04102 | -0.0609 | 42.8961
17.5 | 1.7767 | 0.04404 | -0.0589 | 40.3429
18 | 1.7947 | 0.04708 | -0.0572 | 38.1202
18.5 | 1.8114 | 0.05028 | -0.0556 | 36.0263
19 | 1.8265 | 0.05377 | -0.0542 | 33.9688
19.5 | 1.8361 | 0.05795 | -0.0528 | 31.6842
20 | 1.8428 | 0.06259 | -0.0516 | 29.4424

## 91. Re 7M Mach 0.10 (1)
BIGFOIL.COM POLAR EXPORT
NACA66-714 a=0.8
NACA66-714 a=0.8 |  |  |  | Cl Max: | 1.582 | at alpha= | 10 | deg
JavaFoil+Calcfoil stall+Eppler ext transition |  |  |  | L/D Max: | 227.099 | at alpha= | 0.5 | deg
Re: | 7000000 |  |  | Cd Min: | 0.00327 | at alpha= | 0.5 | deg
Mach: | 0.1 |  |  | Cl=0 at alpha= | -5.5847 | deg
|  |  |  | @ Cl=0.1, Cd= | 0.0060161
|  |  |  | @ Cl=0.4, Cd= | 0.0055821
|  |  |  | @ Cl=0.6, Cd= | 0.0050274
alpha (deg) | Cl | Cd | Cm | Cl/Cd
-19 | -0.38 | 0.15926 | -0.049 | -2.386
-18.5 | -0.394 | 0.15201 | -0.049 | -2.593
-18 | -0.408 | 0.14953 | -0.049 | -2.728
-17.5 | -0.421 | 0.1418 | -0.049 | -2.97
-17 | -0.434 | 0.13097 | -0.051 | -3.313
-16.5 | -0.445 | 0.12566 | -0.051 | -3.543
-16 | -0.455 | 0.11841 | -0.052 | -3.845
-15.5 | -0.464 | 0.11276 | -0.053 | -4.112
-15 | -0.47 | 0.1057 | -0.054 | -4.447
-14.5 | -0.474 | 0.09976 | -0.054 | -4.753
-14 | -0.476 | 0.09329 | -0.055 | -5.098
-13.5 | -0.474 | 0.08802 | -0.056 | -5.389
-13 | -0.47 | 0.08297 | -0.057 | -5.659
-12.5 | -0.461 | 0.07857 | -0.058 | -5.87
-12 | -0.45 | 0.0734 | -0.06 | -6.125
-11.5 | -0.434 | 0.06858 | -0.062 | -6.331
-11 | -0.415 | 0.06382 | -0.064 | -6.502
-10.5 | -0.395 | 0.05573 | -0.074 | -7.091
-10 | -0.449 | 0.0084 | -0.121 | -53.446
-9.5 | -0.411 | 0.00787 | -0.122 | -52.215
-9 | -0.368 | 0.00758 | -0.123 | -48.568
-8.5 | -0.322 | 0.00729 | -0.124 | -44.173
-8 | -0.272 | 0.0071 | -0.125 | -38.35
-7.5 | -0.219 | 0.00686 | -0.126 | -31.978
-7 | -0.164 | 0.00666 | -0.127 | -24.645
-6.5 | -0.107 | 0.00654 | -0.128 | -16.417
-6 | -0.049 | 0.00632 | -0.129 | -7.769
-5.5 | 0.01 | 0.00618 | -0.13 | 1.64
-5 | 0.07 | 0.00608 | -0.131 | 11.532
-4.5 | 0.131 | 0.00595 | -0.132 | 21.95
-4 | 0.192 | 0.00588 | -0.134 | 32.59
-3.5 | 0.253 | 0.00575 | -0.135 | 43.961
-3 | 0.314 | 0.00567 | -0.136 | 55.425
-2.5 | 0.376 | 0.00559 | -0.137 | 67.17
-2 | 0.437 | 0.00557 | -0.138 | 78.46
-1.5 | 0.5 | 0.0055 | -0.139 | 90.91
-1 | 0.561 | 0.0052 | -0.14 | 107.976
-0.5 | 0.622 | 0.00493 | -0.141 | 126.247
0 | 0.682 | 0.00349 | -0.142 | 195.291
0.5 | 0.742 | 0.00327 | -0.143 | 227.099
1 | 0.802 | 0.00396 | -0.143 | 202.581
1.5 | 0.862 | 0.00413 | -0.144 | 208.834
2 | 0.919 | 0.00531 | -0.145 | 173.075
2.5 | 0.978 | 0.00584 | -0.146 | 167.441
3 | 1.031 | 0.00645 | -0.147 | 159.829
3.5 | 1.088 | 0.00709 | -0.147 | 153.457
4 | 1.143 | 0.00775 | -0.148 | 147.545
4.5 | 1.197 | 0.0084 | -0.149 | 142.527
5 | 1.247 | 0.01156 | -0.15 | 107.826
5.5 | 1.297 | 0.01202 | -0.15 | 107.88
6 | 1.346 | 0.01249 | -0.151 | 107.748
6.5 | 1.391 | 0.01295 | -0.152 | 107.422
7 | 1.434 | 0.01352 | -0.153 | 106.05
7.5 | 1.474 | 0.0141 | -0.154 | 104.528
8 | 1.506 | 0.0147 | -0.155 | 102.453
8.5 | 1.534 | 0.01531 | -0.155 | 100.155
9 | 1.556 | 0.01599 | -0.156 | 97.329
9.5 | 1.573 | 0.01666 | -0.157 | 94.414
10 | 1.582 | 0.01744 | -0.158 | 90.679
10.5 | 1.578 | 0.01824 | -0.159 | 86.541
11 | 1.567 | 0.0191 | -0.159 | 82.039
11.5 | 1.549 | 0.01994 | -0.16 | 77.684
12 | 1.523 | 0.02105 | -0.161 | 72.343
12.5 | 1.491 | 0.02211 | -0.161 | 67.421
13 | 1.452 | 0.02343 | -0.162 | 61.955
13.5 | 1.408 | 0.02447 | -0.162 | 57.557
14 | 1.359 | 0.02617 | -0.163 | 51.936
14.5 | 1.307 | 0.02768 | -0.163 | 47.226
15 | 1.251 | 0.02974 | -0.163 | 42.058

## 92. Re 7M Mach 0.10 (2)
BIGFOIL.COM POLAR EXPORT
NACA66-714 a=0.8
NACA66-714 a=0.8 |  |  |  | Cl Max: | 1.831 | at alpha= | 20 | deg
XFOIL ncrit=9 |  |  |  | L/D Max: | 253.39 | at alpha= | 2 | deg
Re: | 7000000 |  |  | Cd Min: | 0.06664 | at alpha= | 20 | deg
Mach: | 0.1 |  |  | Cl=0 at alpha= | -5.6669 | deg
|  |  |  | @ Cl=0.1, Cd= | 0.0057313
|  |  |  | @ Cl=0.4, Cd= | 0.0050482
|  |  |  | @ Cl=0.6, Cd= | 0.0046211
alpha (deg) | Cl | Cd | Cm | Cl/Cd
-19 | -1.0113 | 0.04134 | -0.1546 | -24.463
-18.5 | -1.0428 | 0.03351 | -0.1579 | -31.1191
-18 | -1.0575 | 0.02866 | -0.1576 | -36.8981
-17.5 | -1.0697 | 0.0247 | -0.1554 | -43.3077
-17 | -1.0706 | 0.02185 | -0.1523 | -48.9977
-16.5 | -1.0678 | 0.01968 | -0.148 | -54.2581
-16 | -1.0584 | 0.0183 | -0.1424 | -57.8361
-15.5 | -1.0281 | 0.01699 | -0.1399 | -60.5121
-15 | -0.9905 | 0.01582 | -0.1383 | -62.6106
-14.5 | -0.9513 | 0.01455 | -0.1368 | -65.3814
-14 | -0.9098 | 0.01329 | -0.1356 | -68.4575
-13.5 | -0.8636 | 0.01231 | -0.1349 | -70.1543
-13 | -0.8141 | 0.01155 | -0.1346 | -70.4848
-12.5 | -0.7639 | 0.01081 | -0.1343 | -70.666
-12 | -0.7129 | 0.01005 | -0.1341 | -70.9353
-11.5 | -0.6595 | 0.00955 | -0.1343 | -69.0576
-11 | -0.6059 | 0.009 | -0.1345 | -67.3222
-10.5 | -0.5508 | 0.00863 | -0.1348 | -63.8239
-10 | -0.4947 | 0.00831 | -0.1354 | -59.5307
-9.5 | -0.4389 | 0.00794 | -0.1358 | -55.2771
-9 | -0.3828 | 0.00761 | -0.1364 | -50.3022
-8.5 | -0.3256 | 0.00734 | -0.1371 | -44.3597
-8 | -0.2684 | 0.00711 | -0.1378 | -37.7496
-7.5 | -0.2108 | 0.00694 | -0.1386 | -30.3746
-7 | -0.1529 | 0.00674 | -0.1394 | -22.6855
-6.5 | -0.0961 | 0.00639 | -0.1401 | -15.0391
-6 | -0.0385 | 0.00616 | -0.1409 | -6.25
-5.5 | 0.0193 | 0.00599 | -0.1418 | 3.222
-5 | 0.0777 | 0.0058 | -0.1428 | 13.3966
-4.5 | 0.1361 | 0.00562 | -0.1437 | 24.2171
-4 | 0.1945 | 0.00548 | -0.1447 | 35.4927
-3.5 | 0.2527 | 0.00535 | -0.1457 | 47.2336
-3 | 0.3107 | 0.00522 | -0.1466 | 59.5211
-2.5 | 0.3695 | 0.0051 | -0.1476 | 72.451
-2 | 0.4284 | 0.005 | -0.1488 | 85.68
-1.5 | 0.487 | 0.00489 | -0.1498 | 99.591
-1 | 0.5448 | 0.00484 | -0.1507 | 112.562
-0.5 | 0.6028 | 0.00461 | -0.1517 | 130.7592
0 | 0.6601 | 0.00416 | -0.1528 | 158.6779
0.5 | 0.7159 | 0.00352 | -0.1538 | 203.3807
1 | 0.7737 | 0.0034 | -0.1548 | 227.5588
1.5 | 0.8319 | 0.00343 | -0.1558 | 242.5364
2 | 0.8894 | 0.00351 | -0.1566 | 253.3903
2.5 | 0.9421 | 0.00376 | -0.1564 | 250.5585
3 | 0.9518 | 0.00538 | -0.1476 | 176.9145
3.5 | 0.9557 | 0.00634 | -0.1373 | 150.7413
4 | 0.9684 | 0.00733 | -0.1293 | 132.1146
4.5 | 0.9782 | 0.00864 | -0.1211 | 113.2176
5 | 1.0002 | 0.00975 | -0.1155 | 102.5846
6 | 1.0486 | 0.01211 | -0.1057 | 86.5896
6.5 | 1.0846 | 0.01293 | -0.103 | 83.8824
7 | 1.1223 | 0.01369 | -0.1006 | 81.9795
7.5 | 1.1623 | 0.01439 | -0.0987 | 80.7714
8 | 1.1997 | 0.01519 | -0.0965 | 78.9796
8.5 | 1.2393 | 0.01592 | -0.0946 | 77.8455
9 | 1.2748 | 0.01689 | -0.0922 | 75.4766
9.5 | 1.3131 | 0.01774 | -0.0903 | 74.0192
10 | 1.35 | 0.01868 | -0.0883 | 72.2698
10.5 | 1.3842 | 0.01981 | -0.086 | 69.8738
11 | 1.4203 | 0.02086 | -0.084 | 68.0872
11.5 | 1.4544 | 0.02205 | -0.0819 | 65.9592
12 | 1.4887 | 0.02325 | -0.0799 | 64.0301
12.5 | 1.5202 | 0.02467 | -0.0777 | 61.6214
13 | 1.5501 | 0.02616 | -0.0752 | 59.2546
13.5 | 1.5831 | 0.02737 | -0.0734 | 57.8407
14 | 1.6131 | 0.02904 | -0.0714 | 55.5475
14.5 | 1.642 | 0.03083 | -0.0693 | 53.2598
15 | 1.6668 | 0.03296 | -0.0669 | 50.5704
15.5 | 1.6929 | 0.03505 | -0.0649 | 48.2996
16 | 1.7184 | 0.03727 | -0.0629 | 46.1068
16.5 | 1.7393 | 0.03991 | -0.0608 | 43.5806
17 | 1.7574 | 0.04289 | -0.0586 | 40.9746
17.5 | 1.7778 | 0.04575 | -0.0568 | 38.859
18 | 1.7949 | 0.04899 | -0.055 | 36.6381
18.5 | 1.8096 | 0.05258 | -0.0534 | 34.4161
19 | 1.821 | 0.05664 | -0.0518 | 32.1504
19.5 | 1.8266 | 0.06146 | -0.0504 | 29.7201
20 | 1.831 | 0.06664 | -0.0494 | 27.476

## 93. Re 7M Mach 0.25 (1)
BIGFOIL.COM POLAR EXPORT
NACA66-714 a=0.8
NACA66-714 a=0.8 |  |  |  | Cl Max: | 1.559 | at alpha= | 9.5 | deg
JavaFoil+Calcfoil stall+Eppler ext transition |  |  |  | L/D Max: | 212.865 | at alpha= | 0 | deg
Re: | 7000000 |  |  | Cd Min: | 0.00329 | at alpha= | 0 | deg
Mach: | 0.25 |  |  | Cl=0 at alpha= | -5.5833 | deg
|  |  |  | @ Cl=0.1, Cd= | 0.0061003
|  |  |  | @ Cl=0.4, Cd= | 0.0056689
|  |  |  | @ Cl=0.6, Cd= | 0.0048987
alpha (deg) | Cl | Cd | Cm | Cl/Cd
-17 | -0.067 | 0.13781 | -0.052 | -0.488
-16.5 | -0.104 | 0.1338 | -0.052 | -0.779
-16 | -0.178 | 0.12616 | -0.053 | -1.413
-15.5 | -0.225 | 0.1211 | -0.053 | -1.86
-15 | -0.264 | 0.11963 | -0.052 | -2.21
-14.5 | -0.298 | 0.11201 | -0.053 | -2.663
-14 | -0.327 | 0.10367 | -0.054 | -3.156
-13.5 | -0.351 | 0.09798 | -0.054 | -3.581
-13 | -0.369 | 0.091 | -0.055 | -4.057
-12.5 | -0.382 | 0.08547 | -0.056 | -4.464
-12 | -0.388 | 0.07896 | -0.058 | -4.912
-11.5 | -0.388 | 0.07333 | -0.059 | -5.287
-11 | -0.381 | 0.0681 | -0.06 | -5.596
-10.5 | -0.369 | 0.06278 | -0.063 | -5.872
-10 | -0.35 | 0.05847 | -0.065 | -5.982
-9.5 | -0.328 | 0.05171 | -0.074 | -6.335
-9 | -0.365 | 0.00793 | -0.126 | -45.988
-8.5 | -0.322 | 0.00756 | -0.127 | -42.623
-8 | -0.274 | 0.00734 | -0.128 | -37.374
-7.5 | -0.222 | 0.00714 | -0.129 | -31.121
-7 | -0.167 | 0.0068 | -0.131 | -24.544
-6.5 | -0.109 | 0.00664 | -0.132 | -16.472
-6 | -0.05 | 0.00644 | -0.133 | -7.798
-5.5 | 0.01 | 0.00626 | -0.134 | 1.657
-5 | 0.072 | 0.00615 | -0.135 | 11.682
-4.5 | 0.134 | 0.00604 | -0.136 | 22.178
-4 | 0.197 | 0.00591 | -0.137 | 33.243
-3.5 | 0.259 | 0.00582 | -0.138 | 44.584
-3 | 0.323 | 0.00579 | -0.139 | 55.757
-2.5 | 0.386 | 0.00568 | -0.14 | 67.917
-2 | 0.449 | 0.00563 | -0.142 | 79.808
-1.5 | 0.514 | 0.00512 | -0.142 | 100.343
-1 | 0.577 | 0.00501 | -0.143 | 115.017
-0.5 | 0.639 | 0.00471 | -0.144 | 135.785
0 | 0.7 | 0.00329 | -0.145 | 212.865
0.5 | 0.762 | 0.00394 | -0.146 | 193.071
1 | 0.823 | 0.00403 | -0.147 | 204.575
1.5 | 0.885 | 0.0042 | -0.148 | 210.612
2 | 0.944 | 0.00547 | -0.149 | 172.487
2.5 | 1.004 | 0.00602 | -0.15 | 166.864
3 | 1.058 | 0.00668 | -0.15 | 158.35
3.5 | 1.116 | 0.00737 | -0.151 | 151.295
4 | 1.172 | 0.00806 | -0.152 | 145.453
4.5 | 1.227 | 0.00879 | -0.153 | 139.625
5 | 1.277 | 0.01205 | -0.154 | 105.993
5.5 | 1.328 | 0.01256 | -0.154 | 105.74
6 | 1.376 | 0.01307 | -0.155 | 105.273
6.5 | 1.42 | 0.01363 | -0.156 | 104.188
7 | 1.461 | 0.01426 | -0.157 | 102.476
7.5 | 1.497 | 0.01491 | -0.158 | 100.454
8 | 1.524 | 0.01558 | -0.159 | 97.837
8.5 | 1.544 | 0.01628 | -0.16 | 94.82
9 | 1.556 | 0.01706 | -0.16 | 91.219
9.5 | 1.559 | 0.01787 | -0.161 | 87.238
10 | 1.55 | 0.01877 | -0.162 | 82.571
10.5 | 1.523 | 0.01968 | -0.163 | 77.402
11 | 1.482 | 0.02084 | -0.163 | 71.123
11.5 | 1.429 | 0.02219 | -0.164 | 64.378
12 | 1.363 | 0.02351 | -0.165 | 57.949
12.5 | 1.284 | 0.02529 | -0.165 | 50.756
13 | 1.195 | 0.02669 | -0.166 | 44.787
13.5 | 0.923 | 0.09152 | -0.101 | 10.086
14 | 0.832 | 0.09929 | -0.094 | 8.379
14.5 | 0.736 | 0.1105 | -0.084 | 6.661

## 94. Re 7M Mach 0.25 (2)
BIGFOIL.COM POLAR EXPORT
NACA66-714 a=0.8
NACA66-714 a=0.8 |  |  |  | Cl Max: | 1.7745 | at alpha= | 18.5 | deg
XFOIL ncrit=9 |  |  |  | L/D Max: | 259.76 | at alpha= | 2.5 | deg
Re: | 7000000 |  |  | Cd Min: | 0.17697 | at alpha= | -18.5 | deg
Mach: | 0.25 |  |  | Cl=0 at alpha= | -5.6576 | deg
|  |  |  | @ Cl=0.1, Cd= | 0.0058461
|  |  |  | @ Cl=0.4, Cd= | 0.0051004
|  |  |  | @ Cl=0.6, Cd= | 0.0047595
alpha (deg) | Cl | Cd | Cm | Cl/Cd
-18.5 | -0.2608 | 0.17697 | -0.0904 | -1.4737
-17.5 | -0.2456 | 0.1576 | -0.0992 | -1.5584
-17 | -0.233 | 0.1501 | -0.1035 | -1.5523
-16 | -0.247 | 0.12595 | -0.1148 | -1.9611
-15.5 | -0.2706 | 0.11177 | -0.122 | -2.421
-15 | -0.6146 | 0.04656 | -0.164 | -13.2002
-14.5 | -0.6901 | 0.03417 | -0.171 | -20.1961
-14 | -0.7621 | 0.02626 | -0.1681 | -29.0213
-13.5 | -0.8223 | 0.02092 | -0.1581 | -39.3069
-13 | -0.8162 | 0.01702 | -0.1532 | -47.9553
-12.5 | -0.7864 | 0.01425 | -0.15 | -55.186
-12 | -0.7414 | 0.01254 | -0.1479 | -59.1228
-11.5 | -0.6897 | 0.01137 | -0.1465 | -60.6596
-11 | -0.636 | 0.01033 | -0.1454 | -61.5682
-10.5 | -0.5795 | 0.00956 | -0.1447 | -60.6172
-10 | -0.5215 | 0.00894 | -0.1442 | -58.3333
-9.5 | -0.4616 | 0.00858 | -0.1441 | -53.7995
-9 | -0.4013 | 0.00823 | -0.1441 | -48.7606
-8.5 | -0.3423 | 0.00775 | -0.1441 | -44.1677
-8 | -0.2819 | 0.00749 | -0.1444 | -37.6368
-7.5 | -0.2211 | 0.00723 | -0.1448 | -30.5809
-7 | -0.1606 | 0.00698 | -0.1453 | -23.0086
-6.5 | -0.1 | 0.00681 | -0.1459 | -14.6843
-6 | -0.0415 | 0.00635 | -0.1462 | -6.5354
-5.5 | 0.0191 | 0.00611 | -0.147 | 3.126
-5 | 0.0797 | 0.00591 | -0.1478 | 13.4856
-4.5 | 0.1401 | 0.00572 | -0.1486 | 24.493
-4 | 0.2004 | 0.00557 | -0.1494 | 35.9785
-3.5 | 0.2606 | 0.00545 | -0.1503 | 47.8165
-3 | 0.3211 | 0.00526 | -0.1513 | 61.0456
-2.5 | 0.382 | 0.00513 | -0.1524 | 74.4639
-2 | 0.4427 | 0.00503 | -0.1535 | 88.0119
-1.5 | 0.5031 | 0.00494 | -0.1545 | 101.8421
-1 | 0.5626 | 0.00489 | -0.1554 | 115.0511
-0.5 | 0.6228 | 0.00468 | -0.1565 | 133.0769
0 | 0.6818 | 0.00424 | -0.1576 | 160.8019
0.5 | 0.7391 | 0.00359 | -0.1586 | 205.8774
1 | 0.7989 | 0.00344 | -0.1596 | 232.2384
1.5 | 0.859 | 0.00348 | -0.1606 | 246.8391
2 | 0.9183 | 0.00357 | -0.1613 | 257.2269
2.5 | 0.9741 | 0.00375 | -0.1614 | 259.76
3 | 0.979 | 0.0053 | -0.1511 | 184.717
3.5 | 0.9723 | 0.0064 | -0.1382 | 151.9219
4 | 0.9811 | 0.0076 | -0.1293 | 129.0921
4.5 | 0.9877 | 0.00912 | -0.1204 | 108.3004
5 | 1.0062 | 0.01046 | -0.114 | 96.195
5.5 | 1.0274 | 0.01184 | -0.1082 | 86.7736
6 | 1.0522 | 0.01317 | -0.1032 | 79.8937
6.5 | 1.0882 | 0.01411 | -0.1002 | 77.1226
7 | 1.1282 | 0.01493 | -0.0978 | 75.566
7.5 | 1.1676 | 0.0158 | -0.0954 | 73.8987
8 | 1.2078 | 0.01667 | -0.0932 | 72.4535
8.5 | 1.2482 | 0.01756 | -0.0911 | 71.082
9 | 1.2849 | 0.01868 | -0.0884 | 68.7848
9.5 | 1.3249 | 0.01967 | -0.0863 | 67.3564
10 | 1.3611 | 0.02089 | -0.0837 | 65.1556
10.5 | 1.3974 | 0.02217 | -0.0812 | 63.0311
11 | 1.4339 | 0.02347 | -0.0788 | 61.095
11.5 | 1.4697 | 0.02489 | -0.0763 | 59.0478
12 | 1.5032 | 0.02647 | -0.0737 | 56.7888
12.5 | 1.535 | 0.02822 | -0.071 | 54.394
13 | 1.5687 | 0.02989 | -0.0685 | 52.4824
13.5 | 1.5993 | 0.03162 | -0.0659 | 50.5787
14 | 1.6267 | 0.0339 | -0.0631 | 47.9853
14.5 | 1.6557 | 0.03618 | -0.0605 | 45.7629
15 | 1.6803 | 0.03887 | -0.0578 | 43.2287
15.5 | 1.7008 | 0.042 | -0.055 | 40.4952
16 | 1.722 | 0.04522 | -0.0524 | 38.0805
16.5 | 1.741 | 0.04876 | -0.05 | 35.7055
17 | 1.7544 | 0.05296 | -0.0476 | 33.1269
17.5 | 1.7637 | 0.05779 | -0.0455 | 30.5191
18 | 1.7667 | 0.0635 | -0.0436 | 27.822
18.5 | 1.7745 | 0.06899 | -0.0425 | 25.7211
19 | 1.7727 | 0.07587 | -0.0419 | 23.365
19.5 | 1.7667 | 0.08357 | -0.0421 | 21.1404
20 | 1.756 | 0.0923 | -0.0433 | 19.0249

## 95. Re 7M Mach 0.50 (1)
BIGFOIL.COM POLAR EXPORT
NACA66-714 a=0.8
NACA66-714 a=0.8 |  |  |  | Cl Max: | 1.52 | at alpha= | 19 | deg
JavaFoil+Calcfoil stall+Eppler ext transition |  |  |  | L/D Max: | 215.485 | at alpha= | 1.5 | deg
Re: | 7000000 |  |  | Cd Min: | 0.00419 | at alpha= | 0 | deg
Mach: | 0.5 |  |  | Cl=0 at alpha= | -5.5846 | deg
|  |  |  | @ Cl=0.1, Cd= | 0.0064717
|  |  |  | @ Cl=0.4, Cd= | 0.0058449
|  |  |  | @ Cl=0.6, Cd= | 0.0056186
alpha (deg) | Cl | Cd | Cm | Cl/Cd
-20 | -0.804 | 0.1537 | -0.065 | -5.229
-19.5 | -0.775 | 0.15027 | -0.064 | -5.16
-19 | -0.748 | 0.14422 | -0.065 | -5.187
-18.5 | -0.721 | 0.13975 | -0.066 | -5.157
-18 | -0.694 | 0.13754 | -0.067 | -5.042
-17.5 | -0.665 | 0.13065 | -0.066 | -5.092
-17 | -0.637 | 0.12357 | -0.066 | -5.156
-16.5 | -0.61 | 0.11522 | -0.067 | -5.291
-16 | -0.582 | 0.10886 | -0.067 | -5.346
-15.5 | -0.555 | 0.10203 | -0.069 | -5.437
-15 | -0.527 | 0.09584 | -0.07 | -5.5
-14.5 | -0.498 | 0.10479 | -0.066 | -4.749
-14 | -0.47 | 0.09558 | -0.067 | -4.916
-13.5 | -0.442 | 0.08975 | -0.068 | -4.927
-13 | -0.415 | 0.08318 | -0.069 | -4.984
-12.5 | -0.387 | 0.07743 | -0.072 | -5.002
-12 | -0.36 | 0.0718 | -0.074 | -5.014
-11.5 | -0.337 | 0.06017 | -0.088 | -5.603
-11 | -0.353 | 0.01567 | -0.127 | -22.528
-10.5 | -0.274 | 0.0734 | -0.066 | -3.734
-10 | -0.246 | 0.06508 | -0.067 | -3.784
-9.5 | -0.218 | 0.05962 | -0.068 | -3.664
-9 | -0.191 | 0.05526 | -0.069 | -3.449
-8.5 | -0.163 | 0.05058 | -0.074 | -3.225
-8 | -0.135 | 0.047 | -0.078 | -2.88
-7.5 | -0.137 | 0.05029 | -0.066 | -2.728
-7 | -0.13 | 0.04414 | -0.069 | -2.954
-6.5 | -0.091 | 0.04028 | -0.076 | -2.268
-6 | -0.054 | 0.00702 | -0.148 | -7.627
-5.5 | 0.011 | 0.00684 | -0.15 | 1.643
-5 | 0.079 | 0.00663 | -0.151 | 11.857
-4.5 | 0.148 | 0.00611 | -0.152 | 24.169
-4 | 0.218 | 0.00569 | -0.153 | 38.262
-3.5 | 0.288 | 0.00606 | -0.154 | 47.583
-3 | 0.359 | 0.00592 | -0.155 | 60.658
-2.5 | 0.43 | 0.00579 | -0.156 | 74.397
-2 | 0.502 | 0.0057 | -0.157 | 87.978
-1.5 | 0.575 | 0.00564 | -0.158 | 101.799
-1 | 0.645 | 0.00558 | -0.159 | 115.649
-0.5 | 0.715 | 0.00555 | -0.161 | 128.847
0 | 0.779 | 0.00419 | -0.162 | 185.617
0.5 | 0.848 | 0.00427 | -0.163 | 198.667
1 | 0.916 | 0.00435 | -0.164 | 210.788
1.5 | 0.985 | 0.00457 | -0.165 | 215.485
2 | 1.05 | 0.00621 | -0.165 | 168.989
2.5 | 1.117 | 0.00693 | -0.166 | 161.167
3 | 1.175 | 0.00781 | -0.167 | 150.475
3.5 | 1.237 | 0.00881 | -0.168 | 140.441
4 | 1.298 | 0.00969 | -0.169 | 134.024
4.5 | 1.353 | 0.0139 | -0.17 | 97.337
5 | 1.404 | 0.01459 | -0.171 | 96.273
5.5 | 1.449 | 0.01533 | -0.172 | 94.533
6 | 1.485 | 0.01619 | -0.173 | 91.705
6.5 | 1.506 | 0.01721 | -0.174 | 87.514
7 | 1.505 | 0.01824 | -0.175 | 82.51
7.5 | 1.459 | 0.01967 | -0.176 | 74.187
8 | 1.184 | 0.02147 | -0.176 | 55.148
8.5 | 0.932 | 0.02248 | -0.177 | 41.464
9 | 0.796 | 0.06276 | -0.083 | 12.678
9.5 | 0.995 | 0.02389 | -0.179 | 41.638
10 | 1.025 | 0.02557 | -0.18 | 40.106
10.5 | 1.054 | 0.02782 | -0.18 | 37.889
11 | 0.903 | 0.07991 | -0.091 | 11.295
11.5 | 1.117 | 0.02907 | -0.182 | 38.423
12 | 1.146 | 0.03143 | -0.183 | 36.471
12.5 | 1.004 | 0.08308 | -0.125 | 12.082
13 | 1.025 | 0.09293 | -0.121 | 11.025
13.5 | 1.039 | 0.09569 | -0.108 | 10.863
14 | 1.177 | 0.06126 | -0.167 | 19.221
14.5 | 1.237 | 0.05761 | -0.175 | 21.478
15 | 1.117 | 0.11207 | -0.111 | 9.968
15.5 | 1.309 | 0.05588 | -0.18 | 23.426
16 | 1.264 | 0.08375 | -0.163 | 15.095
16.5 | 1.198 | 0.12308 | -0.118 | 9.736
17 | 1.345 | 0.07619 | -0.171 | 17.658
17.5 | 1.435 | 0.0598 | -0.185 | 24.004
18 | 1.276 | 0.13557 | -0.122 | 9.409
18.5 | 1.489 | 0.06059 | -0.185 | 24.571
19 | 1.52 | 0.06315 | -0.187 | 24.067
19.5 | 1.52 | 0.0777 | -0.182 | 19.566
20 | 1.388 | 0.15151 | -0.133 | 9.158

## 96. Re 7M Mach 0.50 (2)
BIGFOIL.COM POLAR EXPORT
NACA66-714 a=0.8
NACA66-714 a=0.8 |  |  |  | Cl Max: | 1.4731 | at alpha= | 11.5 | deg
XFOIL ncrit=9 |  |  |  | L/D Max: | 272.68 | at alpha= | 2.5 | deg
Re: | 7000000 |  |  | Cd Min: | 0.17404 | at alpha= | 16.5 | deg
Mach: | 0.5 |  |  | Cl=0 at alpha= | -99 | deg
|  |  |  | @ Cl=0.1, Cd= | 0.00465
|  |  |  | @ Cl=0.4, Cd= | 0.00465
|  |  |  | @ Cl=0.6, Cd= | 0.00465
alpha (deg) | Cl | Cd | Cm | Cl/Cd
0 | 0.7747 | 0.00465 | -0.178 | 166.6022
0.5 | 0.8375 | 0.00399 | -0.1786 | 209.8997
1 | 0.9055 | 0.00371 | -0.1797 | 244.0701
1.5 | 0.973 | 0.00377 | -0.1804 | 258.0902
2 | 1.0377 | 0.00389 | -0.1803 | 266.7609
2.5 | 1.0989 | 0.00403 | -0.1794 | 272.6799
3 | 1.1115 | 0.00469 | -0.1683 | 236.9936
3.5 | 1.0756 | 0.00678 | -0.1489 | 158.6431
4 | 1.0557 | 0.0091 | -0.1337 | 116.011
4.5 | 1.0535 | 0.01128 | -0.1224 | 93.3954
5 | 1.0461 | 0.014 | -0.1111 | 74.7214
5.5 | 1.0576 | 0.01634 | -0.1031 | 64.7246
6 | 1.075 | 0.01869 | -0.0963 | 57.5174
7 | 1.1575 | 0.02163 | -0.0893 | 53.5136
7.5 | 1.202 | 0.02306 | -0.086 | 52.1249
8 | 1.2475 | 0.02454 | -0.0829 | 50.8354
8.5 | 1.2903 | 0.02627 | -0.0793 | 49.1169
9 | 1.3333 | 0.02807 | -0.0757 | 47.4991
9.5 | 1.3738 | 0.03014 | -0.0717 | 45.5806
10 | 1.413 | 0.03243 | -0.0676 | 43.5708
10.5 | 1.4441 | 0.03538 | -0.0627 | 40.8168
11 | 1.4681 | 0.03906 | -0.0574 | 37.5858
11.5 | 1.4731 | 0.04435 | -0.0513 | 33.2153
12 | 1.4543 | 0.05183 | -0.0451 | 28.059
12.5 | 1.4311 | 0.06059 | -0.0404 | 23.6194
13 | 1.4031 | 0.07098 | -0.0383 | 19.7675
13.5 | 1.3703 | 0.08299 | -0.039 | 16.5116
14 | 1.3313 | 0.09693 | -0.0428 | 13.7347
14.5 | 1.2931 | 0.11209 | -0.0496 | 11.5363
15 | 1.2616 | 0.12745 | -0.0584 | 9.8988
15.5 | 1.2352 | 0.14317 | -0.0687 | 8.6275
16 | 1.2146 | 0.15882 | -0.0794 | 7.6477
16.5 | 1.1994 | 0.17404 | -0.0896 | 6.8915

## 97. Re 8M Mach 0.00 (1)
BIGFOIL.COM POLAR EXPORT
NACA66-714 a=0.8
NACA66-714 a=0.8 |  |  |  | Cl Max: | 1.585 | at alpha= | 10 | deg
JavaFoil+Calcfoil stall+Eppler ext transition |  |  |  | L/D Max: | 239.282 | at alpha= | 1 | deg
Re: | 8000000 |  |  | Cd Min: | 0.00334 | at alpha= | 1 | deg
Mach: | 0 |  |  | Cl=0 at alpha= | -5.5847 | deg
|  |  |  | @ Cl=0.1, Cd= | 0.005885
|  |  |  | @ Cl=0.4, Cd= | 0.0054415
|  |  |  | @ Cl=0.6, Cd= | 0.0050556
alpha (deg) | Cl | Cd | Cm | Cl/Cd
-19.5 | -0.412 | 0.16546 | -0.048 | -2.489
-19 | -0.424 | 0.1559 | -0.049 | -2.72
-18.5 | -0.436 | 0.14804 | -0.049 | -2.945
-18 | -0.447 | 0.14632 | -0.049 | -3.057
-17.5 | -0.458 | 0.13652 | -0.05 | -3.354
-17 | -0.468 | 0.12899 | -0.051 | -3.625
-16.5 | -0.476 | 0.12042 | -0.052 | -3.955
-16 | -0.483 | 0.11513 | -0.052 | -4.198
-15.5 | -0.489 | 0.10871 | -0.053 | -4.497
-15 | -0.492 | 0.10438 | -0.054 | -4.716
-14.5 | -0.493 | 0.09862 | -0.054 | -5.004
-14 | -0.492 | 0.09206 | -0.056 | -5.349
-13.5 | -0.488 | 0.08666 | -0.057 | -5.635
-13 | -0.481 | 0.08193 | -0.058 | -5.873
-12.5 | -0.471 | 0.077 | -0.06 | -6.114
-12 | -0.457 | 0.0727 | -0.061 | -6.283
-11.5 | -0.441 | 0.06631 | -0.065 | -6.645
-11 | -0.421 | 0.06045 | -0.07 | -6.968
-10.5 | -0.402 | 0.05099 | -0.08 | -7.885
-10 | -0.451 | 0.00803 | -0.12 | -56.121
-9.5 | -0.411 | 0.00765 | -0.121 | -53.765
-9 | -0.368 | 0.00735 | -0.122 | -50.067
-8.5 | -0.322 | 0.0071 | -0.123 | -45.276
-8 | -0.272 | 0.00694 | -0.124 | -39.15
-7.5 | -0.219 | 0.00671 | -0.125 | -32.619
-7 | -0.164 | 0.00651 | -0.126 | -25.109
-6.5 | -0.107 | 0.00637 | -0.127 | -16.772
-6 | -0.049 | 0.00618 | -0.129 | -7.917
-5.5 | 0.01 | 0.00602 | -0.13 | 1.674
-5 | 0.07 | 0.00594 | -0.131 | 11.752
-4.5 | 0.13 | 0.00583 | -0.132 | 22.292
-4 | 0.191 | 0.00573 | -0.133 | 33.24
-3.5 | 0.252 | 0.00563 | -0.134 | 44.673
-3 | 0.313 | 0.00554 | -0.135 | 56.456
-2.5 | 0.374 | 0.00545 | -0.136 | 68.545
-2 | 0.435 | 0.00543 | -0.137 | 80.108
-1.5 | 0.498 | 0.00538 | -0.138 | 92.541
-1 | 0.558 | 0.00509 | -0.139 | 109.685
-0.5 | 0.619 | 0.00504 | -0.14 | 122.805
0 | 0.679 | 0.00342 | -0.141 | 198.223
0.5 | 0.739 | 0.00349 | -0.142 | 211.526
1 | 0.798 | 0.00334 | -0.143 | 239.282
1.5 | 0.856 | 0.00513 | -0.143 | 166.673
2 | 0.914 | 0.00561 | -0.144 | 162.869
2.5 | 0.973 | 0.00612 | -0.145 | 159.046
3 | 1.026 | 0.00669 | -0.146 | 153.47
3.5 | 1.082 | 0.00729 | -0.147 | 148.43
4 | 1.138 | 0.00783 | -0.147 | 145.336
4.5 | 1.191 | 0.00854 | -0.148 | 139.578
5 | 1.242 | 0.01121 | -0.149 | 110.816
5.5 | 1.292 | 0.01165 | -0.15 | 110.969
6 | 1.341 | 0.01211 | -0.151 | 110.72
6.5 | 1.387 | 0.01256 | -0.152 | 110.43
7 | 1.43 | 0.01308 | -0.152 | 109.307
7.5 | 1.47 | 0.01364 | -0.153 | 107.742
8 | 1.503 | 0.01423 | -0.154 | 105.62
8.5 | 1.532 | 0.01481 | -0.155 | 103.394
9 | 1.555 | 0.01545 | -0.156 | 100.693
9.5 | 1.574 | 0.01609 | -0.156 | 97.811
10 | 1.585 | 0.01679 | -0.157 | 94.414
10.5 | 1.585 | 0.01758 | -0.158 | 90.165
11 | 1.577 | 0.01834 | -0.159 | 86.011
11.5 | 1.563 | 0.01912 | -0.159 | 81.768
12 | 1.542 | 0.02014 | -0.16 | 76.566
12.5 | 1.515 | 0.02116 | -0.161 | 71.605
13 | 1.482 | 0.02241 | -0.161 | 66.12
13.5 | 1.444 | 0.02341 | -0.162 | 61.693
14 | 1.402 | 0.02443 | -0.162 | 57.401
14.5 | 1.356 | 0.02622 | -0.163 | 51.708
15 | 1.307 | 0.02785 | -0.163 | 46.926

## 98. Re 8M Mach 0.00 (2)
BIGFOIL.COM POLAR EXPORT
NACA66-714 a=0.8
NACA66-714 a=0.8 |  |  |  | Cl Max: | 1.8545 | at alpha= | 20 | deg
XFOIL ncrit=9 |  |  |  | L/D Max: | 258.86 | at alpha= | 2 | deg
Re: | 8000000 |  |  | Cd Min: | 0.0612 | at alpha= | 20 | deg
Mach: | 0 |  |  | Cl=0 at alpha= | -5.6658 | deg
|  |  |  | @ Cl=0.1, Cd= | 0.005531
|  |  |  | @ Cl=0.4, Cd= | 0.0048908
|  |  |  | @ Cl=0.6, Cd= | 0.0045114
alpha (deg) | Cl | Cd | Cm | Cl/Cd
-20 | -1.0727 | 0.04317 | -0.1496 | -24.8483
-19.5 | -1.1098 | 0.03442 | -0.1537 | -32.2429
-19 | -1.1361 | 0.02856 | -0.1537 | -39.7794
-18.5 | -1.1368 | 0.0253 | -0.1523 | -44.9328
-18 | -1.1327 | 0.02268 | -0.15 | -49.9427
-17.5 | -1.1293 | 0.02029 | -0.1468 | -55.658
-17 | -1.1235 | 0.01851 | -0.1423 | -60.6969
-16.5 | -1.1091 | 0.01728 | -0.1374 | -64.184
-16 | -1.0756 | 0.01621 | -0.1355 | -66.3541
-15.5 | -1.0367 | 0.01524 | -0.1343 | -68.0249
-15 | -0.9951 | 0.01427 | -0.1333 | -69.7337
-14.5 | -0.953 | 0.01321 | -0.1324 | -72.1423
-14 | -0.9087 | 0.01222 | -0.1318 | -74.3617
-13.5 | -0.8606 | 0.01145 | -0.1316 | -75.1616
-13 | -0.8104 | 0.01084 | -0.1315 | -74.7601
-12.5 | -0.7604 | 0.01012 | -0.1315 | -75.1383
-12 | -0.709 | 0.00953 | -0.1317 | -74.3966
-11.5 | -0.6557 | 0.00906 | -0.132 | -72.3731
-11 | -0.6024 | 0.00858 | -0.1324 | -70.2098
-10.5 | -0.5475 | 0.00824 | -0.133 | -66.4442
-10 | -0.4919 | 0.00794 | -0.1336 | -61.9521
-9.5 | -0.4365 | 0.00763 | -0.1342 | -57.2084
-9 | -0.3807 | 0.00728 | -0.1349 | -52.294
-8.5 | -0.3242 | 0.00702 | -0.1357 | -46.1823
-8 | -0.2675 | 0.00682 | -0.1365 | -39.2229
-7.5 | -0.2101 | 0.00663 | -0.1374 | -31.6893
-7 | -0.1526 | 0.00645 | -0.1383 | -23.6589
-6.5 | -0.0956 | 0.00621 | -0.1391 | -15.3945
-6 | -0.0387 | 0.00597 | -0.1399 | -6.4824
-5.5 | 0.0192 | 0.00576 | -0.1409 | 3.3333
-5 | 0.0772 | 0.00559 | -0.1419 | 13.8104
-4.5 | 0.1352 | 0.00544 | -0.1429 | 24.8529
-4 | 0.1932 | 0.00532 | -0.1438 | 36.3158
-3.5 | 0.2512 | 0.00523 | -0.1448 | 48.0306
-3 | 0.3095 | 0.00506 | -0.1459 | 61.166
-2.5 | 0.3681 | 0.00494 | -0.147 | 74.5142
-2 | 0.4265 | 0.00485 | -0.1481 | 87.9381
-1.5 | 0.4843 | 0.00479 | -0.149 | 101.1065
-1 | 0.5424 | 0.00471 | -0.15 | 115.1592
-0.5 | 0.6004 | 0.00451 | -0.1511 | 133.1264
0 | 0.6571 | 0.00416 | -0.1521 | 157.9567
0.5 | 0.7135 | 0.00365 | -0.1532 | 195.4795
1 | 0.7705 | 0.00328 | -0.1542 | 234.9085
1.5 | 0.8277 | 0.00335 | -0.155 | 247.0746
2 | 0.8853 | 0.00342 | -0.156 | 258.8596
2.5 | 0.9241 | 0.00422 | -0.1531 | 218.981
3.5 | 0.9439 | 0.0065 | -0.1354 | 145.2154
4 | 0.9605 | 0.00742 | -0.1282 | 129.4474
4.5 | 0.9749 | 0.00858 | -0.121 | 113.6247
5 | 0.9977 | 0.00964 | -0.1156 | 103.4959
5.5 | 1.0228 | 0.01073 | -0.1108 | 95.3215
6 | 1.0529 | 0.01172 | -0.107 | 89.8379
6.5 | 1.0901 | 0.01243 | -0.1045 | 87.6991
7 | 1.1294 | 0.0131 | -0.1025 | 86.2137
7.5 | 1.167 | 0.01383 | -0.1002 | 84.3818
8.5 | 1.2446 | 0.01528 | -0.0963 | 81.4529
9 | 1.2817 | 0.01611 | -0.0943 | 79.5593
9.5 | 1.3191 | 0.01695 | -0.0923 | 77.823
10 | 1.3553 | 0.01787 | -0.0902 | 75.8422
10.5 | 1.3902 | 0.0189 | -0.0881 | 73.5556
11.5 | 1.4616 | 0.02094 | -0.0843 | 69.7994
12 | 1.4941 | 0.02217 | -0.0821 | 67.3929
12.5 | 1.5265 | 0.02345 | -0.08 | 65.0959
13 | 1.5573 | 0.02486 | -0.0778 | 62.6428
13.5 | 1.5899 | 0.02591 | -0.0759 | 61.3624
14 | 1.6201 | 0.02745 | -0.0739 | 59.02
14.5 | 1.6478 | 0.02922 | -0.0718 | 56.3929
15 | 1.675 | 0.03107 | -0.0697 | 53.9105
15.5 | 1.7007 | 0.03306 | -0.0676 | 51.4428
16 | 1.7266 | 0.03511 | -0.0657 | 49.1769
16.5 | 1.7497 | 0.03743 | -0.0638 | 46.7459
17 | 1.7687 | 0.04015 | -0.0616 | 44.0523
17.5 | 1.7885 | 0.04289 | -0.0597 | 41.6997
18 | 1.8077 | 0.04576 | -0.058 | 39.5039
18.5 | 1.8248 | 0.0489 | -0.0564 | 37.317
19 | 1.838 | 0.05252 | -0.0548 | 34.9962
19.5 | 1.8463 | 0.05678 | -0.0532 | 32.5167
20 | 1.8545 | 0.0612 | -0.052 | 30.3023

## 99. Re 8M Mach 0.10 (1)
BIGFOIL.COM POLAR EXPORT
NACA66-714 a=0.8
NACA66-714 a=0.8 |  |  |  | Cl Max: | 1.582 | at alpha= | 10 | deg
JavaFoil+Calcfoil stall+Eppler ext transition |  |  |  | L/D Max: | 212.224 | at alpha= | 0.5 | deg
Re: | 8000000 |  |  | Cd Min: | 0.00342 | at alpha= | 0 | deg
Mach: | 0.1 |  |  | Cl=0 at alpha= | -5.5847 | deg
|  |  |  | @ Cl=0.1, Cd= | 0.0058857
|  |  |  | @ Cl=0.4, Cd= | 0.0055085
|  |  |  | @ Cl=0.6, Cd= | 0.0049318
alpha (deg) | Cl | Cd | Cm | Cl/Cd
-19 | -0.38 | 0.15691 | -0.049 | -2.422
-18.5 | -0.394 | 0.15306 | -0.049 | -2.576
-18 | -0.408 | 0.14849 | -0.049 | -2.747
-17.5 | -0.421 | 0.13978 | -0.05 | -3.013
-17 | -0.434 | 0.12934 | -0.051 | -3.355
-16.5 | -0.445 | 0.12418 | -0.051 | -3.585
-16 | -0.455 | 0.11699 | -0.052 | -3.892
-15.5 | -0.464 | 0.11145 | -0.053 | -4.16
-15 | -0.47 | 0.10461 | -0.054 | -4.494
-14.5 | -0.474 | 0.09927 | -0.054 | -4.776
-14 | -0.476 | 0.09288 | -0.056 | -5.123
-13.5 | -0.474 | 0.08789 | -0.057 | -5.397
-13 | -0.47 | 0.08278 | -0.058 | -5.675
-12.5 | -0.461 | 0.07802 | -0.058 | -5.914
-12 | -0.45 | 0.07322 | -0.06 | -6.141
-11.5 | -0.435 | 0.06783 | -0.063 | -6.406
-11 | -0.416 | 0.06299 | -0.066 | -6.596
-10.5 | -0.395 | 0.05579 | -0.073 | -7.081
-10 | -0.449 | 0.00808 | -0.121 | -55.587
-9.5 | -0.411 | 0.00773 | -0.122 | -53.115
-9 | -0.368 | 0.00737 | -0.123 | -49.926
-8.5 | -0.322 | 0.00715 | -0.124 | -45.018
-8 | -0.272 | 0.00694 | -0.125 | -39.242
-7.5 | -0.219 | 0.00672 | -0.126 | -32.619
-7 | -0.164 | 0.0065 | -0.127 | -25.25
-6.5 | -0.107 | 0.00636 | -0.128 | -16.857
-6 | -0.049 | 0.0062 | -0.129 | -7.923
-5.5 | 0.01 | 0.00606 | -0.13 | 1.67
-5 | 0.07 | 0.00593 | -0.131 | 11.816
-4.5 | 0.131 | 0.00584 | -0.132 | 22.359
-4 | 0.192 | 0.00572 | -0.134 | 33.465
-3.5 | 0.253 | 0.00564 | -0.135 | 44.82
-3 | 0.314 | 0.00556 | -0.136 | 56.514
-2.5 | 0.376 | 0.00554 | -0.137 | 67.839
-2 | 0.437 | 0.00546 | -0.138 | 80.126
-1.5 | 0.5 | 0.0054 | -0.139 | 92.531
-1 | 0.561 | 0.00513 | -0.14 | 109.404
-0.5 | 0.622 | 0.00482 | -0.141 | 129.211
0 | 0.682 | 0.00342 | -0.142 | 199.132
0.5 | 0.742 | 0.0035 | -0.143 | 212.224
1 | 0.802 | 0.00399 | -0.143 | 201.209
1.5 | 0.86 | 0.00515 | -0.144 | 166.858
2 | 0.919 | 0.00563 | -0.145 | 163.238
2.5 | 0.978 | 0.00617 | -0.146 | 158.402
3 | 1.031 | 0.00672 | -0.146 | 153.463
3.5 | 1.088 | 0.00733 | -0.147 | 148.331
4 | 1.143 | 0.00788 | -0.148 | 145.067
4.5 | 1.197 | 0.0086 | -0.149 | 139.115
5 | 1.248 | 0.0113 | -0.15 | 110.4
5.5 | 1.298 | 0.01176 | -0.151 | 110.409
6 | 1.346 | 0.0122 | -0.151 | 110.328
6.5 | 1.392 | 0.01267 | -0.152 | 109.894
7 | 1.435 | 0.01321 | -0.153 | 108.609
7.5 | 1.475 | 0.01379 | -0.154 | 106.965
8 | 1.507 | 0.01436 | -0.155 | 104.948
8.5 | 1.534 | 0.01495 | -0.156 | 102.61
9 | 1.557 | 0.01561 | -0.156 | 99.732
9.5 | 1.573 | 0.01626 | -0.157 | 96.754
10 | 1.582 | 0.01702 | -0.158 | 92.956
10.5 | 1.579 | 0.01779 | -0.159 | 88.744
11 | 1.568 | 0.01864 | -0.159 | 84.142
11.5 | 1.55 | 0.0194 | -0.16 | 79.889
12 | 1.524 | 0.02053 | -0.161 | 74.237
12.5 | 1.491 | 0.0218 | -0.161 | 68.41
13 | 1.453 | 0.02282 | -0.162 | 63.653
13.5 | 1.409 | 0.02389 | -0.163 | 58.976
14 | 1.36 | 0.02559 | -0.163 | 53.153
14.5 | 1.308 | 0.027 | -0.163 | 48.451
15 | 1.252 | 0.029 | -0.164 | 43.162

## 100. Re 8M Mach 0.10 (2)
BIGFOIL.COM POLAR EXPORT
NACA66-714 a=0.8
NACA66-714 a=0.8 |  |  |  | Cl Max: | 1.8487 | at alpha= | 20 | deg
XFOIL ncrit=9 |  |  |  | L/D Max: | 260.409 | at alpha= | 2 | deg
Re: | 8000000 |  |  | Cd Min: | 0.06453 | at alpha= | 20 | deg
Mach: | 0.1 |  |  | Cl=0 at alpha= | -5.6647 | deg
|  |  |  | @ Cl=0.1, Cd= | 0.0055524
|  |  |  | @ Cl=0.4, Cd= | 0.0049019
|  |  |  | @ Cl=0.6, Cd= | 0.004534
alpha (deg) | Cl | Cd | Cm | Cl/Cd
-19 | -1.0425 | 0.03792 | -0.1566 | -27.4921
-18.5 | -1.0633 | 0.03178 | -0.1582 | -33.4581
-18 | -1.0741 | 0.02747 | -0.1573 | -39.1008
-17.5 | -1.0867 | 0.02363 | -0.1547 | -45.9882
-17 | -1.0883 | 0.02086 | -0.1512 | -52.1716
-16.5 | -1.0899 | 0.01876 | -0.1456 | -58.097
-16 | -1.0714 | 0.01755 | -0.1411 | -61.0484
-15.5 | -1.039 | 0.01621 | -0.1388 | -64.0962
-15 | -0.9994 | 0.01512 | -0.1374 | -66.0979
-14.5 | -0.9556 | 0.0142 | -0.1364 | -67.2958
-14 | -0.9131 | 0.01301 | -0.1352 | -70.1845
-13.5 | -0.8671 | 0.01196 | -0.1345 | -72.5
-13 | -0.8178 | 0.01119 | -0.1341 | -73.0831
-12.5 | -0.7663 | 0.01055 | -0.134 | -72.6351
-12 | -0.7156 | 0.00979 | -0.1338 | -73.095
-11.5 | -0.6621 | 0.00925 | -0.134 | -71.5784
-11 | -0.6081 | 0.00875 | -0.1342 | -69.4971
-10.5 | -0.553 | 0.00834 | -0.1346 | -66.307
-10 | -0.4968 | 0.00802 | -0.1351 | -61.9451
-9 | -0.3842 | 0.00736 | -0.1362 | -52.2011
-8.5 | -0.3272 | 0.00709 | -0.1369 | -46.1495
-7.5 | -0.212 | 0.00667 | -0.1384 | -31.7841
-7 | -0.154 | 0.00648 | -0.1393 | -23.7654
-6.5 | -0.0964 | 0.00628 | -0.1401 | -15.3503
-6 | -0.0391 | 0.00599 | -0.1409 | -6.5275
-5.5 | 0.0192 | 0.00578 | -0.1418 | 3.3218
-5 | 0.0776 | 0.00561 | -0.1428 | 13.8324
-4.5 | 0.1359 | 0.00546 | -0.1437 | 24.8901
-4 | 0.1943 | 0.00533 | -0.1447 | 36.454
-3.5 | 0.2527 | 0.00524 | -0.1457 | 48.2252
-3 | 0.3114 | 0.00507 | -0.1467 | 61.4201
-2.5 | 0.3703 | 0.00494 | -0.1478 | 74.9595
-1.5 | 0.4872 | 0.00479 | -0.1499 | 101.7119
-1 | 0.5457 | 0.00472 | -0.1509 | 115.6144
-0.5 | 0.6041 | 0.00452 | -0.152 | 133.6504
0.5 | 0.7178 | 0.00366 | -0.1541 | 196.1202
1 | 0.7752 | 0.00329 | -0.1551 | 235.6231
1.5 | 0.8326 | 0.00336 | -0.1559 | 247.7976
2 | 0.8906 | 0.00342 | -0.1568 | 260.4094
2.5 | 0.9304 | 0.00418 | -0.1541 | 222.5837
3 | 0.9417 | 0.0056 | -0.1456 | 168.1607
3.5 | 0.9464 | 0.00651 | -0.1354 | 145.3763
4 | 0.9619 | 0.00748 | -0.128 | 128.5963
4.5 | 0.9764 | 0.00866 | -0.1208 | 112.7483
5 | 0.9992 | 0.00975 | -0.1153 | 102.4821
5.5 | 1.0237 | 0.01087 | -0.1104 | 94.1766
6 | 1.0529 | 0.01192 | -0.1064 | 88.3305
6.5 | 1.0915 | 0.01261 | -0.1041 | 86.5583
7 | 1.1296 | 0.01333 | -0.1018 | 84.7412
7.5 | 1.1686 | 0.01405 | -0.0997 | 83.1744
8.5 | 1.2463 | 0.01554 | -0.0957 | 80.1995
9 | 1.2839 | 0.01639 | -0.0936 | 78.3344
10 | 1.3581 | 0.01821 | -0.0895 | 74.5799
10.5 | 1.392 | 0.01933 | -0.087 | 72.0124
11 | 1.4293 | 0.02029 | -0.0852 | 70.4436
11.5 | 1.4634 | 0.02147 | -0.0831 | 68.1602
12 | 1.4975 | 0.02267 | -0.081 | 66.0565
12.5 | 1.5283 | 0.02411 | -0.0786 | 63.3886
13 | 1.5616 | 0.02543 | -0.0766 | 61.4078
13.5 | 1.5927 | 0.02664 | -0.0745 | 59.786
14 | 1.6239 | 0.02819 | -0.0725 | 57.6055
14.5 | 1.6504 | 0.03013 | -0.0701 | 54.776
15 | 1.677 | 0.0321 | -0.0679 | 52.243
15.5 | 1.7049 | 0.03402 | -0.066 | 50.1146
16 | 1.7281 | 0.0364 | -0.0637 | 47.4753
16.5 | 1.7488 | 0.03903 | -0.0615 | 44.8066
17 | 1.7707 | 0.04162 | -0.0595 | 42.5444
17.5 | 1.7907 | 0.04448 | -0.0576 | 40.2585
18 | 1.8051 | 0.04795 | -0.0556 | 37.6455
18.5 | 1.8204 | 0.05142 | -0.0539 | 35.4026
19 | 1.8314 | 0.05548 | -0.0522 | 33.0101
19.5 | 1.8403 | 0.0599 | -0.0509 | 30.7229
20 | 1.8487 | 0.06453 | -0.0499 | 28.6487

## 101. Re 8M Mach 0.25 (1)
BIGFOIL.COM POLAR EXPORT
NACA66-714 a=0.8
NACA66-714 a=0.8 |  |  |  | Cl Max: | 1.56 | at alpha= | 9.5 | deg
JavaFoil+Calcfoil stall+Eppler ext transition |  |  |  | L/D Max: | 217.191 | at alpha= | 0 | deg
Re: | 8000000 |  |  | Cd Min: | 0.00322 | at alpha= | 0 | deg
Mach: | 0.25 |  |  | Cl=0 at alpha= | -5.5833 | deg
|  |  |  | @ Cl=0.1, Cd= | 0.0059684
|  |  |  | @ Cl=0.4, Cd= | 0.0055544
|  |  |  | @ Cl=0.6, Cd= | 0.0049103
alpha (deg) | Cl | Cd | Cm | Cl/Cd
-17 | -0.067 | 0.13899 | -0.052 | -0.484
-16.5 | -0.104 | 0.13274 | -0.052 | -0.785
-16 | -0.178 | 0.12452 | -0.053 | -1.432
-15.5 | -0.225 | 0.12039 | -0.053 | -1.871
-15 | -0.264 | 0.11754 | -0.053 | -2.25
-14.5 | -0.298 | 0.11024 | -0.053 | -2.706
-14 | -0.327 | 0.1021 | -0.054 | -3.205
-13.5 | -0.351 | 0.09621 | -0.055 | -3.648
-13 | -0.369 | 0.08992 | -0.056 | -4.106
-12.5 | -0.382 | 0.08452 | -0.057 | -4.515
-12 | -0.388 | 0.0782 | -0.058 | -4.96
-11.5 | -0.388 | 0.0727 | -0.059 | -5.333
-11 | -0.381 | 0.0675 | -0.061 | -5.648
-10.5 | -0.369 | 0.06214 | -0.064 | -5.934
-10 | -0.351 | 0.05699 | -0.068 | -6.154
-9.5 | -0.329 | 0.05053 | -0.077 | -6.503
-9 | -0.365 | 0.00768 | -0.126 | -47.501
-8.5 | -0.322 | 0.00735 | -0.127 | -43.831
-8 | -0.274 | 0.00718 | -0.128 | -38.202
-7.5 | -0.222 | 0.00693 | -0.129 | -32.073
-7 | -0.167 | 0.00667 | -0.131 | -25.033
-6.5 | -0.109 | 0.00647 | -0.132 | -16.91
-6 | -0.05 | 0.0063 | -0.133 | -7.974
-5.5 | 0.01 | 0.00614 | -0.134 | 1.689
-5 | 0.072 | 0.006 | -0.135 | 11.974
-4.5 | 0.134 | 0.00593 | -0.136 | 22.595
-4 | 0.197 | 0.00577 | -0.137 | 34.052
-3.5 | 0.259 | 0.00571 | -0.138 | 45.458
-3 | 0.323 | 0.00564 | -0.139 | 57.159
-2.5 | 0.386 | 0.00557 | -0.14 | 69.228
-2 | 0.449 | 0.0055 | -0.142 | 81.714
-1.5 | 0.514 | 0.00528 | -0.142 | 97.344
-1 | 0.577 | 0.00494 | -0.143 | 116.63
-0.5 | 0.639 | 0.00486 | -0.144 | 131.661
0 | 0.7 | 0.00322 | -0.145 | 217.191
0.5 | 0.762 | 0.0039 | -0.146 | 195.37
1 | 0.823 | 0.00405 | -0.147 | 203.353
1.5 | 0.883 | 0.00527 | -0.148 | 167.391
2 | 0.943 | 0.00579 | -0.149 | 162.923
2.5 | 1.004 | 0.00636 | -0.15 | 157.715
3 | 1.058 | 0.00698 | -0.15 | 151.595
3.5 | 1.116 | 0.00761 | -0.151 | 146.666
4 | 1.172 | 0.00821 | -0.152 | 142.801
4.5 | 1.227 | 0.009 | -0.153 | 136.273
5 | 1.278 | 0.01178 | -0.154 | 108.52
5.5 | 1.328 | 0.01227 | -0.155 | 108.253
6 | 1.376 | 0.01277 | -0.155 | 107.794
6.5 | 1.421 | 0.01332 | -0.156 | 106.684
7 | 1.462 | 0.01393 | -0.157 | 104.961
7.5 | 1.498 | 0.01457 | -0.158 | 102.806
8 | 1.525 | 0.01521 | -0.159 | 100.217
8.5 | 1.545 | 0.0159 | -0.16 | 97.148
9 | 1.556 | 0.01665 | -0.16 | 93.479
9.5 | 1.56 | 0.01747 | -0.161 | 89.265
10 | 1.551 | 0.0183 | -0.162 | 84.733
10.5 | 1.523 | 0.0193 | -0.163 | 78.95
11 | 1.483 | 0.02038 | -0.163 | 72.777
11.5 | 1.429 | 0.02181 | -0.164 | 65.552
12 | 1.363 | 0.02298 | -0.165 | 59.33
12.5 | 1.285 | 0.02474 | -0.165 | 51.937
13 | 1.196 | 0.02604 | -0.166 | 45.938
13.5 | 0.927 | 0.08883 | -0.106 | 10.438
14 | 0.835 | 0.09711 | -0.099 | 8.595
14.5 | 0.737 | 0.10942 | -0.086 | 6.733

## 102. Re 8M Mach 0.25 (2)
BIGFOIL.COM POLAR EXPORT
NACA66-714 a=0.8
NACA66-714 a=0.8 |  |  |  | Cl Max: | 1.7947 | at alpha= | 19 | deg
XFOIL ncrit=9 |  |  |  | L/D Max: | 265.13 | at alpha= | 2 | deg
Re: | 8000000 |  |  | Cd Min: | 0.17597 | at alpha= | -18.5 | deg
Mach: | 0.25 |  |  | Cl=0 at alpha= | -5.6556 | deg
|  |  |  | @ Cl=0.1, Cd= | 0.0056654
|  |  |  | @ Cl=0.4, Cd= | 0.0049645
|  |  |  | @ Cl=0.6, Cd= | 0.0046582
alpha (deg) | Cl | Cd | Cm | Cl/Cd
-18.5 | -0.2627 | 0.17597 | -0.0906 | -1.4929
-18 | -0.2469 | 0.16892 | -0.0948 | -1.4616
-17.5 | -0.251 | 0.15581 | -0.0997 | -1.6109
-16.5 | -0.2593 | 0.13257 | -0.1109 | -1.9559
-16 | -0.2525 | 0.12432 | -0.1158 | -2.031
-15.5 | -0.2807 | 0.10945 | -0.1233 | -2.5646
-15 | -0.684 | 0.03873 | -0.1701 | -17.6607
-14.5 | -0.7545 | 0.02956 | -0.1712 | -25.5244
-14 | -0.8213 | 0.02321 | -0.1648 | -35.3856
-13.5 | -0.851 | 0.0189 | -0.1561 | -45.0265
-13 | -0.8281 | 0.01607 | -0.1523 | -51.5308
-12.5 | -0.7909 | 0.01385 | -0.1496 | -57.1047
-12 | -0.7456 | 0.01216 | -0.1475 | -61.3158
-11.5 | -0.6937 | 0.01096 | -0.1461 | -63.2938
-11 | -0.6385 | 0.01008 | -0.1451 | -63.3433
-10.5 | -0.5822 | 0.00924 | -0.1444 | -63.0087
-10 | -0.5241 | 0.00865 | -0.1439 | -60.5896
-9.5 | -0.4641 | 0.00825 | -0.1438 | -56.2545
-9 | -0.4035 | 0.00793 | -0.1439 | -50.8827
-8.5 | -0.3443 | 0.00748 | -0.1439 | -46.0294
-8 | -0.2837 | 0.00718 | -0.1442 | -39.5125
-7.5 | -0.2228 | 0.00693 | -0.1446 | -32.1501
-7 | -0.1623 | 0.00671 | -0.1451 | -24.1878
-6.5 | -0.1015 | 0.00654 | -0.1457 | -15.5199
-6 | -0.0416 | 0.00616 | -0.1462 | -6.7532
-5.5 | 0.0188 | 0.00591 | -0.147 | 3.181
-5 | 0.0794 | 0.00572 | -0.1477 | 13.8811
-4.5 | 0.1398 | 0.00556 | -0.1486 | 25.1439
-4 | 0.2001 | 0.00542 | -0.1494 | 36.9188
-3.5 | 0.2612 | 0.00527 | -0.1505 | 49.5636
-3 | 0.322 | 0.00511 | -0.1515 | 63.0137
-2.5 | 0.3828 | 0.00499 | -0.1526 | 76.7134
-2 | 0.4434 | 0.0049 | -0.1536 | 90.4898
-1.5 | 0.5033 | 0.00484 | -0.1546 | 103.9876
-1 | 0.5639 | 0.00476 | -0.1557 | 118.4664
-0.5 | 0.6242 | 0.00459 | -0.1568 | 135.9913
0 | 0.6828 | 0.00424 | -0.1577 | 161.0377
1 | 0.8007 | 0.00333 | -0.16 | 240.4505
1.5 | 0.8598 | 0.00341 | -0.1608 | 252.1408
2 | 0.92 | 0.00347 | -0.1617 | 265.1297
2.5 | 0.967 | 0.00396 | -0.16 | 244.1919
3 | 0.9621 | 0.00552 | -0.1476 | 174.2935
3.5 | 0.9603 | 0.00664 | -0.1359 | 144.6235
4 | 0.9731 | 0.00779 | -0.1278 | 124.9166
4.5 | 0.9845 | 0.00918 | -0.1198 | 107.244
5.5 | 1.028 | 0.01176 | -0.1083 | 87.415
6 | 1.0562 | 0.01296 | -0.1039 | 81.4969
6.5 | 1.0959 | 0.01374 | -0.1014 | 79.7598
7 | 1.1353 | 0.01456 | -0.0989 | 77.9739
7.5 | 1.1756 | 0.01538 | -0.0966 | 76.4369
8 | 1.2154 | 0.01625 | -0.0943 | 74.7938
8.5 | 1.2555 | 0.01715 | -0.0921 | 73.207
9 | 1.2934 | 0.01818 | -0.0896 | 71.1441
9.5 | 1.3329 | 0.01919 | -0.0873 | 69.4581
10 | 1.369 | 0.0204 | -0.0847 | 67.1078
10.5 | 1.4068 | 0.02158 | -0.0823 | 65.19
11 | 1.4431 | 0.02287 | -0.0799 | 63.1001
11.5 | 1.4793 | 0.02423 | -0.0774 | 61.0524
12 | 1.5115 | 0.02589 | -0.0746 | 58.3816
12.5 | 1.5466 | 0.02741 | -0.0722 | 56.4247
13 | 1.579 | 0.02917 | -0.0696 | 54.131
13.5 | 1.6085 | 0.03112 | -0.0667 | 51.687
14 | 1.639 | 0.03292 | -0.0641 | 49.7874
14.5 | 1.6662 | 0.03529 | -0.0613 | 47.2145
15 | 1.6902 | 0.03801 | -0.0585 | 44.4672
15.5 | 1.7138 | 0.04084 | -0.0558 | 41.9638
16 | 1.736 | 0.04393 | -0.0532 | 39.5174
16.5 | 1.7542 | 0.04749 | -0.0507 | 36.9383
17 | 1.7664 | 0.05175 | -0.0481 | 34.1333
17.5 | 1.7787 | 0.05622 | -0.0459 | 31.6382
18 | 1.7859 | 0.06142 | -0.044 | 29.0768
18.5 | 1.7932 | 0.06686 | -0.0427 | 26.8202
19 | 1.7947 | 0.07323 | -0.0419 | 24.5077
19.5 | 1.7899 | 0.08064 | -0.0418 | 22.1962
20 | 1.781 | 0.08898 | -0.0426 | 20.0157

## 103. Re 8M Mach 0.50 (1)
BIGFOIL.COM POLAR EXPORT
NACA66-714 a=0.8
NACA66-714 a=0.8 |  |  |  | Cl Max: | 1.536 | at alpha= | 19.5 | deg
JavaFoil+Calcfoil stall+Eppler ext transition |  |  |  | L/D Max: | 209.309 | at alpha= | 1 | deg
Re: | 8000000 |  |  | Cd Min: | 0.0041 | at alpha= | 0 | deg
Mach: | 0.5 |  |  | Cl=0 at alpha= | -5.5846 | deg
|  |  |  | @ Cl=0.1, Cd= | 0.0063478
|  |  |  | @ Cl=0.4, Cd= | 0.005758
|  |  |  | @ Cl=0.6, Cd= | 0.0055307
alpha (deg) | Cl | Cd | Cm | Cl/Cd
-20 | -0.804 | 0.15013 | -0.066 | -5.357
-19.5 | -0.776 | 0.14913 | -0.065 | -5.201
-19 | -0.748 | 0.14301 | -0.065 | -5.232
-18.5 | -0.721 | 0.13855 | -0.066 | -5.202
-18 | -0.694 | 0.13636 | -0.067 | -5.088
-17.5 | -0.666 | 0.12869 | -0.067 | -5.172
-17 | -0.638 | 0.12276 | -0.067 | -5.193
-16.5 | -0.61 | 0.11458 | -0.068 | -5.325
-16 | -0.583 | 0.10865 | -0.069 | -5.363
-15.5 | -0.556 | 0.10044 | -0.071 | -5.533
-15 | -0.529 | 0.09391 | -0.073 | -5.632
-14.5 | -0.498 | 0.10411 | -0.067 | -4.781
-14 | -0.47 | 0.09482 | -0.067 | -4.957
-13.5 | -0.442 | 0.08857 | -0.068 | -4.995
-13 | -0.415 | 0.08214 | -0.07 | -5.053
-12.5 | -0.388 | 0.07619 | -0.073 | -5.091
-12 | -0.361 | 0.07027 | -0.077 | -5.136
-11.5 | -0.347 | 0.04727 | -0.102 | -7.349
-11 | -0.357 | 0.01342 | -0.129 | -26.608
-10.5 | -0.274 | 0.07202 | -0.066 | -3.806
-10 | -0.246 | 0.06495 | -0.067 | -3.792
-9.5 | -0.218 | 0.05923 | -0.068 | -3.689
-9 | -0.191 | 0.05477 | -0.07 | -3.482
-8.5 | -0.163 | 0.05014 | -0.075 | -3.255
-8 | -0.136 | 0.04602 | -0.081 | -2.949
-7.5 | -0.137 | 0.0497 | -0.067 | -2.76
-7 | -0.13 | 0.04386 | -0.07 | -2.975
-6.5 | -0.092 | 0.03909 | -0.082 | -2.346
-6 | -0.054 | 0.00689 | -0.148 | -7.777
-5.5 | 0.011 | 0.00669 | -0.15 | 1.68
-5 | 0.079 | 0.0065 | -0.151 | 12.099
-4.5 | 0.148 | 0.006 | -0.152 | 24.614
-4 | 0.218 | 0.00559 | -0.153 | 38.96
-3.5 | 0.288 | 0.00591 | -0.154 | 48.822
-3 | 0.359 | 0.00581 | -0.155 | 61.85
-2.5 | 0.43 | 0.00572 | -0.156 | 75.179
-2 | 0.502 | 0.00559 | -0.157 | 89.73
-1.5 | 0.575 | 0.00557 | -0.158 | 103.093
-1 | 0.645 | 0.00546 | -0.16 | 118.169
-0.5 | 0.715 | 0.00541 | -0.161 | 132.215
0 | 0.779 | 0.0041 | -0.162 | 190.074
0.5 | 0.848 | 0.00418 | -0.163 | 203.064
1 | 0.916 | 0.00438 | -0.164 | 209.309
1.5 | 0.982 | 0.0059 | -0.164 | 166.526
2 | 1.05 | 0.00656 | -0.165 | 160.074
2.5 | 1.117 | 0.00732 | -0.166 | 152.49
3 | 1.175 | 0.00817 | -0.167 | 143.815
3.5 | 1.238 | 0.00901 | -0.168 | 137.381
4 | 1.298 | 0.00994 | -0.169 | 130.582
4.5 | 1.353 | 0.01359 | -0.17 | 99.57
5 | 1.405 | 0.01425 | -0.171 | 98.59
5.5 | 1.45 | 0.01499 | -0.172 | 96.757
6 | 1.485 | 0.01584 | -0.173 | 93.784
6.5 | 1.507 | 0.01685 | -0.174 | 89.426
7 | 1.506 | 0.01782 | -0.175 | 84.494
7.5 | 1.46 | 0.01921 | -0.176 | 75.99
8 | 1.185 | 0.02105 | -0.176 | 56.28
8.5 | 0.932 | 0.02206 | -0.177 | 42.271
9 | 0.796 | 0.06183 | -0.085 | 12.878
9.5 | 0.995 | 0.02332 | -0.179 | 42.67
10 | 1.026 | 0.02493 | -0.18 | 41.145
10.5 | 1.055 | 0.02731 | -0.18 | 38.64
11 | 0.903 | 0.07959 | -0.093 | 11.348
11.5 | 1.118 | 0.02831 | -0.182 | 39.473
12 | 1.147 | 0.0306 | -0.183 | 37.478
12.5 | 1.169 | 0.03501 | -0.182 | 33.398
13 | 1.04 | 0.08574 | -0.133 | 12.131
13.5 | 1.229 | 0.0365 | -0.184 | 33.673
14 | 1.248 | 0.04205 | -0.183 | 29.686
14.5 | 1.264 | 0.04913 | -0.181 | 25.725
15 | 1.122 | 0.10933 | -0.116 | 10.258
15.5 | 1.328 | 0.04926 | -0.183 | 26.963
16 | 1.336 | 0.05964 | -0.18 | 22.403
16.5 | 1.217 | 0.11336 | -0.133 | 10.733
17 | 1.407 | 0.05559 | -0.184 | 25.307
17.5 | 1.441 | 0.05649 | -0.186 | 25.514
18 | 1.284 | 0.1311 | -0.129 | 9.793
18.5 | 1.501 | 0.05557 | -0.187 | 27.006
19 | 1.526 | 0.06007 | -0.188 | 25.403
19.5 | 1.536 | 0.07085 | -0.185 | 21.683
20 | 1.397 | 0.15903 | -0.139 | 8.782

## 104. Re 8M Mach 0.50 (2)
BIGFOIL.COM POLAR EXPORT
NACA66-714 a=0.8
NACA66-714 a=0.8 |  |  |  | Cl Max: | 1.4856 | at alpha= | 11.5 | deg
XFOIL ncrit=9 |  |  |  | L/D Max: | 281.454 | at alpha= | 2.5 | deg
Re: | 8000000 |  |  | Cd Min: | 0.21517 | at alpha= | -20 | deg
Mach: | 0.5 |  |  | Cl=0 at alpha= | -5.6509 | deg
|  |  |  | @ Cl=0.1, Cd= | 0.0063874
|  |  |  | @ Cl=0.4, Cd= | 0.0053611
|  |  |  | @ Cl=0.6, Cd= | 0.0050121
alpha (deg) | Cl | Cd | Cm | Cl/Cd
-20 | -0.2993 | 0.21517 | -0.0886 | -1.391
-19 | -0.2566 | 0.19977 | -0.0981 | -1.2845
-18.5 | -0.2355 | 0.19197 | -0.1029 | -1.2268
-18 | -0.2162 | 0.18367 | -0.1077 | -1.1771
-17.5 | -0.197 | 0.17556 | -0.1124 | -1.1221
-17 | -0.1741 | 0.16899 | -0.117 | -1.0302
-16.5 | -0.1544 | 0.16148 | -0.1214 | -0.95616
-16 | -0.1372 | 0.1533 | -0.1259 | -0.89498
-15.5 | -0.1192 | 0.14553 | -0.1304 | -0.81908
-15 | -0.1037 | 0.13741 | -0.135 | -0.75468
-14.5 | -0.0857 | 0.13023 | -0.1393 | -0.65807
-14 | -0.0708 | 0.12273 | -0.1435 | -0.57688
-13.5 | -0.0565 | 0.11517 | -0.1478 | -0.49058
-13 | -0.0506 | 0.10652 | -0.1522 | -0.47503
-12.5 | -0.0352 | 0.10002 | -0.1559 | -0.35193
-11.5 | -0.0262 | 0.08442 | -0.164 | -0.31035
-11 | -0.0266 | 0.07659 | -0.1679 | -0.3473
-10.5 | -0.0238 | 0.06949 | -0.1716 | -0.3425
-10 | -0.0324 | 0.06145 | -0.1756 | -0.52726
-9.5 | -0.0478 | 0.0527 | -0.1807 | -0.90702
-9 | -0.0715 | 0.04209 | -0.1897 | -1.6987
-8.5 | -0.1087 | 0.03515 | -0.1904 | -3.0925
-8 | -0.1425 | 0.02895 | -0.1858 | -4.9223
-7.5 | -0.1436 | 0.02273 | -0.1824 | -6.3176
-7 | -0.1462 | 0.01459 | -0.178 | -10.0206
-6.5 | -0.1087 | 0.00991 | -0.1749 | -10.9687
-6 | -0.0472 | 0.00822 | -0.173 | -5.7421
-5.5 | 0.0204 | 0.00733 | -0.1719 | 2.7831
-5 | 0.087 | 0.00645 | -0.1711 | 13.4884
-4.5 | 0.1576 | 0.00611 | -0.1711 | 25.7938
-4 | 0.2275 | 0.00582 | -0.1713 | 39.0893
-3.5 | 0.297 | 0.00559 | -0.1718 | 53.1306
-3 | 0.3661 | 0.00544 | -0.1724 | 67.2978
-2.5 | 0.4348 | 0.00528 | -0.1732 | 82.3485
-2 | 0.5044 | 0.00515 | -0.1743 | 97.9417
-1.5 | 0.5738 | 0.00505 | -0.1754 | 113.6238
-1 | 0.6429 | 0.00495 | -0.1766 | 129.8788
-0.5 | 0.7112 | 0.00488 | -0.1777 | 145.7377
0 | 0.7761 | 0.00463 | -0.1782 | 167.6242
0.5 | 0.8429 | 0.004 | -0.1795 | 210.725
1 | 0.9094 | 0.00359 | -0.1805 | 253.3148
1.5 | 0.9753 | 0.00367 | -0.1808 | 265.7493
2 | 1.0433 | 0.00374 | -0.1815 | 278.9572
2.5 | 1.1033 | 0.00392 | -0.1803 | 281.4541
3 | 1.0814 | 0.00515 | -0.1624 | 209.9806
3.5 | 1.0572 | 0.00715 | -0.1456 | 147.8601
4.5 | 1.0459 | 0.01147 | -0.1212 | 91.1857
5 | 1.0408 | 0.01412 | -0.1103 | 73.711
5.5 | 1.0554 | 0.01635 | -0.1028 | 64.5505
6 | 1.078 | 0.01846 | -0.0966 | 58.3965
6.5 | 1.1203 | 0.01984 | -0.0932 | 56.4667
7.5 | 1.211 | 0.02254 | -0.087 | 53.7267
8 | 1.2558 | 0.02404 | -0.0837 | 52.2379
8.5 | 1.2999 | 0.02566 | -0.0802 | 50.6586
9.5 | 1.3845 | 0.02945 | -0.0726 | 47.0119
10 | 1.4233 | 0.03173 | -0.0683 | 44.8566
11 | 1.4826 | 0.03803 | -0.0582 | 38.985
11.5 | 1.4856 | 0.04338 | -0.0518 | 34.2462
12 | 1.4633 | 0.05104 | -0.0453 | 28.6697
12.5 | 1.4414 | 0.05961 | -0.0404 | 24.1805
13 | 1.4136 | 0.06987 | -0.0381 | 20.2319
13.5 | 1.3749 | 0.08243 | -0.0387 | 16.6796
14 | 1.3365 | 0.09622 | -0.0424 | 13.89
14.5 | 1.2989 | 0.11126 | -0.0491 | 11.6745
15 | 1.2677 | 0.12649 | -0.0577 | 10.0221
15.5 | 1.2412 | 0.14213 | -0.0678 | 8.7329
16 | 1.2207 | 0.15765 | -0.0784 | 7.7431
16.5 | 1.2058 | 0.17268 | -0.0885 | 6.9829

## 105. Re 10M Mach 0.00 (1)
BIGFOIL.COM POLAR EXPORT
NACA66-714 a=0.8
NACA66-714 a=0.8 |  |  |  | Cl Max: | 1.586 | at alpha= | 10 | deg
JavaFoil+Calcfoil stall+Eppler ext transition |  |  |  | L/D Max: | 178.278 | at alpha= | 0 | deg
Re: | 10000000 |  |  | Cd Min: | 0.00381 | at alpha= | 0 | deg
Mach: | 0 |  |  | Cl=0 at alpha= | -5.5847 | deg
|  |  |  | @ Cl=0.1, Cd= | 0.00569
|  |  |  | @ Cl=0.4, Cd= | 0.0052772
|  |  |  | @ Cl=0.6, Cd= | 0.0050161
alpha (deg) | Cl | Cd | Cm | Cl/Cd
-19.5 | -0.412 | 0.1629 | -0.048 | -2.529
-19 | -0.424 | 0.15688 | -0.049 | -2.704
-18.5 | -0.436 | 0.14708 | -0.049 | -2.965
-18 | -0.447 | 0.1426 | -0.05 | -3.137
-17.5 | -0.458 | 0.13723 | -0.05 | -3.337
-17 | -0.468 | 0.13067 | -0.051 | -3.579
-16.5 | -0.476 | 0.11984 | -0.052 | -3.975
-16 | -0.484 | 0.11478 | -0.053 | -4.212
-15.5 | -0.489 | 0.10874 | -0.053 | -4.496
-15 | -0.493 | 0.10239 | -0.055 | -4.812
-14.5 | -0.494 | 0.09771 | -0.055 | -5.053
-14 | -0.492 | 0.09208 | -0.056 | -5.348
-13.5 | -0.488 | 0.086 | -0.057 | -5.68
-13 | -0.481 | 0.08097 | -0.059 | -5.945
-12.5 | -0.471 | 0.07678 | -0.059 | -6.13
-12 | -0.457 | 0.07162 | -0.061 | -6.383
-11.5 | -0.441 | 0.06559 | -0.066 | -6.726
-11 | -0.422 | 0.05915 | -0.072 | -7.139
-10.5 | -0.467 | 0.01076 | -0.114 | -43.4
-10 | -0.451 | 0.0078 | -0.12 | -57.762
-9.5 | -0.411 | 0.00738 | -0.121 | -55.724
-9 | -0.368 | 0.00707 | -0.122 | -52.09
-8.5 | -0.322 | 0.00684 | -0.123 | -47.04
-8 | -0.272 | 0.00674 | -0.124 | -40.284
-7.5 | -0.219 | 0.00642 | -0.125 | -34.049
-7 | -0.164 | 0.0063 | -0.126 | -25.963
-6.5 | -0.107 | 0.00611 | -0.128 | -17.487
-6 | -0.049 | 0.00599 | -0.129 | -8.168
-5.5 | 0.01 | 0.00586 | -0.13 | 1.721
-5 | 0.07 | 0.00575 | -0.131 | 12.136
-4.5 | 0.13 | 0.00563 | -0.132 | 23.078
-4 | 0.191 | 0.00555 | -0.133 | 34.337
-3.5 | 0.252 | 0.00543 | -0.134 | 46.291
-3 | 0.313 | 0.00539 | -0.135 | 58.011
-2.5 | 0.374 | 0.00529 | -0.136 | 70.729
-2 | 0.435 | 0.00526 | -0.137 | 82.693
-1.5 | 0.498 | 0.00521 | -0.138 | 95.559
-1 | 0.558 | 0.00514 | -0.139 | 108.54
-0.5 | 0.619 | 0.00496 | -0.14 | 124.934
0 | 0.679 | 0.00381 | -0.141 | 178.278
0.5 | 0.737 | 0.00483 | -0.142 | 152.419
1 | 0.796 | 0.0052 | -0.142 | 153.112
1.5 | 0.855 | 0.00563 | -0.143 | 151.966
2 | 0.914 | 0.00603 | -0.144 | 151.605
2.5 | 0.973 | 0.00653 | -0.145 | 148.915
3 | 1.026 | 0.00702 | -0.146 | 146.276
3.5 | 1.083 | 0.00752 | -0.147 | 144.051
4 | 1.138 | 0.00811 | -0.148 | 140.312
4.5 | 1.191 | 0.01032 | -0.148 | 115.371
5 | 1.243 | 0.0108 | -0.149 | 115.117
5.5 | 1.293 | 0.01124 | -0.15 | 115.022
6 | 1.342 | 0.01166 | -0.151 | 115.05
6.5 | 1.388 | 0.01212 | -0.152 | 114.518
7 | 1.431 | 0.01261 | -0.152 | 113.469
7.5 | 1.471 | 0.01315 | -0.153 | 111.815
8 | 1.504 | 0.01367 | -0.154 | 110.001
8.5 | 1.533 | 0.01423 | -0.155 | 107.688
9 | 1.557 | 0.01485 | -0.156 | 104.836
9.5 | 1.575 | 0.01545 | -0.156 | 101.954
10 | 1.586 | 0.01616 | -0.157 | 98.174
10.5 | 1.586 | 0.01687 | -0.158 | 94.039
11 | 1.579 | 0.01768 | -0.159 | 89.282
11.5 | 1.564 | 0.01853 | -0.159 | 84.442
12 | 1.543 | 0.01945 | -0.16 | 79.352
12.5 | 1.516 | 0.02054 | -0.161 | 73.824
13 | 1.483 | 0.0216 | -0.161 | 68.646
13.5 | 1.446 | 0.02246 | -0.162 | 64.353
14 | 1.403 | 0.02369 | -0.162 | 59.229
14.5 | 1.357 | 0.0252 | -0.163 | 53.863
15 | 1.308 | 0.02689 | -0.163 | 48.66

## 106. Re 10M Mach 0.00 (2)
BIGFOIL.COM POLAR EXPORT
NACA66-714 a=0.8
NACA66-714 a=0.8 |  |  |  | Cl Max: | 1.8806 | at alpha= | 20 | deg
XFOIL ncrit=9 |  |  |  | L/D Max: | 256.78 | at alpha= | 1.5 | deg
Re: | 10000000 |  |  | Cd Min: | 0.05823 | at alpha= | 20 | deg
Mach: | 0 |  |  | Cl=0 at alpha= | -5.6638 | deg
|  |  |  | @ Cl=0.1, Cd= | 0.005298
|  |  |  | @ Cl=0.4, Cd= | 0.004713
|  |  |  | @ Cl=0.6, Cd= | 0.0044219
alpha (deg) | Cl | Cd | Cm | Cl/Cd
-20 | -1.1133 | 0.03844 | -0.1524 | -28.962
-19.5 | -1.1385 | 0.03186 | -0.1542 | -35.7345
-19 | -1.1593 | 0.02687 | -0.1532 | -43.1448
-18.5 | -1.157 | 0.02397 | -0.1515 | -48.2687
-18 | -1.1508 | 0.02156 | -0.149 | -53.3766
-17.5 | -1.1483 | 0.01932 | -0.1452 | -59.4358
-17 | -1.1486 | 0.01763 | -0.139 | -65.1503
-16.5 | -1.1267 | 0.01623 | -0.1355 | -69.4208
-16 | -1.0892 | 0.01526 | -0.134 | -71.3761
-15.5 | -1.0493 | 0.01425 | -0.1329 | -73.6351
-15 | -1.0054 | 0.01344 | -0.1322 | -74.8065
-14.5 | -0.9589 | 0.01271 | -0.1317 | -75.4445
-14 | -0.9132 | 0.01179 | -0.1312 | -77.4555
-13.5 | -0.8658 | 0.01097 | -0.1309 | -78.9243
-13 | -0.8156 | 0.01031 | -0.1309 | -79.1077
-12.5 | -0.7639 | 0.00979 | -0.1311 | -78.0286
-12 | -0.7126 | 0.00912 | -0.1312 | -78.136
-11.5 | -0.6594 | 0.00866 | -0.1316 | -76.1432
-11 | -0.6053 | 0.00822 | -0.132 | -73.6375
-10.5 | -0.5507 | 0.00783 | -0.1325 | -70.3321
-10 | -0.495 | 0.00754 | -0.1332 | -65.6499
-9.5 | -0.4387 | 0.00727 | -0.1339 | -60.3439
-9 | -0.3827 | 0.00697 | -0.1346 | -54.9067
-8.5 | -0.3263 | 0.00669 | -0.1354 | -48.7743
-8 | -0.2692 | 0.00645 | -0.1362 | -41.7364
-7.5 | -0.2119 | 0.00627 | -0.1371 | -33.7959
-7 | -0.1543 | 0.00612 | -0.138 | -25.2124
-6.5 | -0.0963 | 0.00596 | -0.139 | -16.1577
-6 | -0.0388 | 0.00571 | -0.1399 | -6.7951
-5.5 | 0.0189 | 0.00551 | -0.1409 | 3.4301
-5 | 0.0768 | 0.00535 | -0.1418 | 14.3551
-4.5 | 0.1348 | 0.00522 | -0.1428 | 25.8238
-4 | 0.1933 | 0.00508 | -0.1439 | 38.0512
-3.5 | 0.2519 | 0.00496 | -0.145 | 50.7863
-3 | 0.3104 | 0.00484 | -0.1461 | 64.1322
-2.5 | 0.3687 | 0.00474 | -0.1471 | 77.7848
-2 | 0.4266 | 0.00469 | -0.1481 | 90.9595
-1.5 | 0.4854 | 0.00459 | -0.1493 | 105.7516
-1 | 0.5436 | 0.00452 | -0.1503 | 120.2655
-0.5 | 0.6011 | 0.00442 | -0.1512 | 135.9955
0 | 0.659 | 0.00411 | -0.1524 | 160.3406
0.5 | 0.716 | 0.00373 | -0.1535 | 191.9571
1 | 0.7719 | 0.00318 | -0.1545 | 242.7358
1.5 | 0.8294 | 0.00323 | -0.1554 | 256.7802
2 | 0.8833 | 0.00345 | -0.1556 | 256.029
2.5 | 0.905 | 0.00486 | -0.1493 | 186.214
3 | 0.9261 | 0.00587 | -0.1428 | 157.7683
3.5 | 0.9337 | 0.00668 | -0.1334 | 139.7754
4 | 0.9533 | 0.00757 | -0.1268 | 125.9313
4.5 | 0.9735 | 0.00859 | -0.1207 | 113.3295
5 | 0.9989 | 0.00956 | -0.1158 | 104.4874
5.5 | 1.0274 | 0.01051 | -0.1115 | 97.7545
6 | 1.0622 | 0.0113 | -0.1085 | 94
6.5 | 1.1003 | 0.01196 | -0.1062 | 91.9983
7 | 1.1409 | 0.01256 | -0.1043 | 90.836
7.5 | 1.1794 | 0.01324 | -0.1022 | 89.0785
8 | 1.2188 | 0.0139 | -0.1003 | 87.6835
8.5 | 1.2576 | 0.01462 | -0.0983 | 86.0192
9 | 1.2945 | 0.01542 | -0.0962 | 83.9494
9.5 | 1.3325 | 0.01621 | -0.0943 | 82.2023
10 | 1.3674 | 0.01718 | -0.092 | 79.5925
10.5 | 1.4047 | 0.01805 | -0.0901 | 77.8227
11 | 1.4404 | 0.01901 | -0.0881 | 75.7706
11.5 | 1.475 | 0.02009 | -0.0861 | 73.4196
12 | 1.5079 | 0.02128 | -0.0839 | 70.86
12.5 | 1.5412 | 0.02247 | -0.0818 | 68.5892
13 | 1.5738 | 0.02374 | -0.0798 | 66.2932
13.5 | 1.6058 | 0.02508 | -0.0779 | 64.0271
14 | 1.635 | 0.02631 | -0.0756 | 62.1437
14.5 | 1.6632 | 0.028 | -0.0734 | 59.4
15 | 1.691 | 0.02977 | -0.0713 | 56.8021
15.5 | 1.7193 | 0.03152 | -0.0694 | 54.5463
16 | 1.7427 | 0.03371 | -0.0672 | 51.6968
16.5 | 1.7643 | 0.0361 | -0.065 | 48.8726
17 | 1.7881 | 0.03837 | -0.0631 | 46.6015
17.5 | 1.8094 | 0.0409 | -0.0612 | 44.2396
18 | 1.8236 | 0.04416 | -0.059 | 41.2953
18.5 | 1.8414 | 0.04719 | -0.0573 | 39.021
19 | 1.8548 | 0.0507 | -0.0556 | 36.5838
19.5 | 1.8686 | 0.0543 | -0.0542 | 34.4125
20 | 1.8806 | 0.05823 | -0.053 | 32.2961

## 107. Re 10M Mach 0.10 (1)
BIGFOIL.COM POLAR EXPORT
NACA66-714 a=0.8
NACA66-714 a=0.8 |  |  |  | Cl Max: | 1.584 | at alpha= | 10 | deg
JavaFoil+Calcfoil stall+Eppler ext transition |  |  |  | L/D Max: | 179.108 | at alpha= | 0 | deg
Re: | 10000000 |  |  | Cd Min: | 0.00381 | at alpha= | 0 | deg
Mach: | 0.1 |  |  | Cl=0 at alpha= | -5.5847 | deg
|  |  |  | @ Cl=0.1, Cd= | 0.0057107
|  |  |  | @ Cl=0.4, Cd= | 0.0053082
|  |  |  | @ Cl=0.6, Cd= | 0.0050185
alpha (deg) | Cl | Cd | Cm | Cl/Cd
-19 | -0.38 | 0.15594 | -0.049 | -2.438
-18.5 | -0.394 | 0.14883 | -0.049 | -2.65
-18 | -0.408 | 0.14635 | -0.049 | -2.788
-17.5 | -0.421 | 0.13898 | -0.05 | -3.031
-17 | -0.434 | 0.1286 | -0.051 | -3.375
-16.5 | -0.445 | 0.12608 | -0.051 | -3.531
-16 | -0.455 | 0.11661 | -0.052 | -3.905
-15.5 | -0.464 | 0.10933 | -0.053 | -4.242
-15 | -0.47 | 0.10464 | -0.054 | -4.493
-14.5 | -0.474 | 0.09878 | -0.055 | -4.801
-14 | -0.476 | 0.09258 | -0.055 | -5.138
-13.5 | -0.475 | 0.0874 | -0.057 | -5.43
-13 | -0.47 | 0.08168 | -0.058 | -5.753
-12.5 | -0.462 | 0.07729 | -0.06 | -5.974
-12 | -0.45 | 0.07227 | -0.061 | -6.226
-11.5 | -0.435 | 0.06657 | -0.065 | -6.539
-11 | -0.416 | 0.06231 | -0.067 | -6.677
-10.5 | -0.404 | 0.04696 | -0.085 | -8.598
-10 | -0.449 | 0.00792 | -0.121 | -56.671
-9.5 | -0.411 | 0.00742 | -0.122 | -55.32
-9 | -0.368 | 0.00712 | -0.123 | -51.743
-8.5 | -0.322 | 0.00686 | -0.124 | -46.942
-8 | -0.272 | 0.0067 | -0.125 | -40.65
-7.5 | -0.219 | 0.00647 | -0.126 | -33.905
-7 | -0.164 | 0.00631 | -0.127 | -25.994
-6.5 | -0.107 | 0.0062 | -0.128 | -17.315
-6 | -0.049 | 0.00601 | -0.129 | -8.177
-5.5 | 0.01 | 0.00588 | -0.13 | 1.724
-5 | 0.07 | 0.00575 | -0.131 | 12.201
-4.5 | 0.131 | 0.00567 | -0.132 | 23.027
-4 | 0.192 | 0.00555 | -0.134 | 34.487
-3.5 | 0.253 | 0.00547 | -0.135 | 46.19
-3 | 0.314 | 0.00539 | -0.136 | 58.25
-2.5 | 0.376 | 0.00532 | -0.137 | 70.602
-2 | 0.437 | 0.00529 | -0.138 | 82.71
-1.5 | 0.5 | 0.00519 | -0.139 | 96.436
-1 | 0.561 | 0.00514 | -0.14 | 109.143
-0.5 | 0.622 | 0.00495 | -0.141 | 125.717
0 | 0.682 | 0.00381 | -0.142 | 179.108
0.5 | 0.74 | 0.00483 | -0.142 | 153.22
1 | 0.8 | 0.00521 | -0.143 | 153.602
1.5 | 0.859 | 0.00565 | -0.144 | 152.055
2 | 0.919 | 0.00607 | -0.145 | 151.423
2.5 | 0.978 | 0.00658 | -0.146 | 148.688
3 | 1.031 | 0.00705 | -0.147 | 146.388
3.5 | 1.088 | 0.00755 | -0.147 | 144.082
4 | 1.143 | 0.00817 | -0.148 | 140.012
4.5 | 1.196 | 0.01042 | -0.149 | 114.854
5 | 1.249 | 0.01089 | -0.15 | 114.686
5.5 | 1.299 | 0.01132 | -0.151 | 114.707
6 | 1.347 | 0.01175 | -0.152 | 114.664
6.5 | 1.393 | 0.01222 | -0.152 | 114.033
7 | 1.436 | 0.01272 | -0.153 | 112.883
7.5 | 1.476 | 0.01328 | -0.154 | 111.129
8 | 1.508 | 0.01383 | -0.155 | 109.094
8.5 | 1.536 | 0.01439 | -0.156 | 106.765
9 | 1.558 | 0.01501 | -0.156 | 103.806
9.5 | 1.575 | 0.01565 | -0.157 | 100.629
10 | 1.584 | 0.01635 | -0.158 | 96.86
10.5 | 1.58 | 0.01714 | -0.159 | 92.186
11 | 1.569 | 0.01788 | -0.159 | 87.788
11.5 | 1.551 | 0.01881 | -0.16 | 82.441
12 | 1.525 | 0.01971 | -0.161 | 77.36
12.5 | 1.492 | 0.02093 | -0.161 | 71.302
13 | 1.454 | 0.02207 | -0.162 | 65.874
13.5 | 1.41 | 0.02307 | -0.163 | 61.118
14 | 1.361 | 0.02446 | -0.163 | 55.651
14.5 | 1.309 | 0.02611 | -0.164 | 50.132
15 | 1.253 | 0.02801 | -0.164 | 44.74

## 108. Re 10M Mach 0.10 (2)
BIGFOIL.COM POLAR EXPORT
NACA66-714 a=0.8
NACA66-714 a=0.8 |  |  |  | Cl Max: | 1.8773 | at alpha= | 20 | deg
XFOIL ncrit=9 |  |  |  | L/D Max: | 259.242 | at alpha= | 2 | deg
Re: | 10000000 |  |  | Cd Min: | 0.06121 | at alpha= | 20 | deg
Mach: | 0.1 |  |  | Cl=0 at alpha= | -5.6618 | deg
|  |  |  | @ Cl=0.1, Cd= | 0.0053153
|  |  |  | @ Cl=0.4, Cd= | 0.00472
|  |  |  | @ Cl=0.6, Cd= | 0.0044383
alpha (deg) | Cl | Cd | Cm | Cl/Cd
-19.5 | -1.0179 | 0.04614 | -0.1517 | -22.0611
-19 | -1.0776 | 0.03452 | -0.158 | -31.2167
-18.5 | -1.0933 | 0.02945 | -0.1582 | -37.1239
-18 | -1.0994 | 0.02572 | -0.1567 | -42.7449
-17.5 | -1.1069 | 0.02235 | -0.1537 | -49.5257
-17 | -1.1089 | 0.01982 | -0.1496 | -55.9485
-16.5 | -1.1168 | 0.01783 | -0.1422 | -62.636
-16 | -1.0858 | 0.01664 | -0.1396 | -65.2524
-15.5 | -1.0532 | 0.01519 | -0.1374 | -69.3351
-15 | -1.0119 | 0.01415 | -0.136 | -71.5124
-14.5 | -0.9665 | 0.01329 | -0.1352 | -72.7239
-14 | -0.9188 | 0.0125 | -0.1346 | -73.504
-13.5 | -0.8717 | 0.01156 | -0.1339 | -75.4066
-13 | -0.8227 | 0.01071 | -0.1335 | -76.8161
-12.5 | -0.7714 | 0.01005 | -0.1334 | -76.7562
-12 | -0.7186 | 0.00945 | -0.1334 | -76.0423
-11.5 | -0.6659 | 0.00884 | -0.1335 | -75.3281
-11 | -0.6109 | 0.00839 | -0.1338 | -72.8129
-10.5 | -0.5562 | 0.00794 | -0.1341 | -70.0504
-10 | -0.4999 | 0.00762 | -0.1347 | -65.6037
-9.5 | -0.443 | 0.00734 | -0.1353 | -60.3542
-9 | -0.3862 | 0.00705 | -0.1359 | -54.7801
-8.5 | -0.3293 | 0.00674 | -0.1366 | -48.8576
-8 | -0.2717 | 0.00649 | -0.1374 | -41.8644
-7.5 | -0.2139 | 0.0063 | -0.1382 | -33.9524
-7 | -0.1559 | 0.00615 | -0.139 | -25.3496
-6.5 | -0.0973 | 0.00598 | -0.14 | -16.2709
-6 | -0.0393 | 0.00574 | -0.1409 | -6.8467
-5.5 | 0.0188 | 0.00553 | -0.1418 | 3.3996
-5 | 0.0771 | 0.00537 | -0.1427 | 14.3575
-4 | 0.1944 | 0.00509 | -0.1448 | 38.1925
-3.5 | 0.2535 | 0.00497 | -0.1459 | 51.006
-3 | 0.3123 | 0.00485 | -0.147 | 64.3918
-2.5 | 0.3709 | 0.00475 | -0.148 | 78.0842
-2 | 0.4292 | 0.00469 | -0.149 | 91.5139
-1.5 | 0.4884 | 0.00459 | -0.1501 | 106.4052
-1 | 0.547 | 0.00453 | -0.1512 | 120.7506
-0.5 | 0.6048 | 0.00443 | -0.1521 | 136.5237
0 | 0.6631 | 0.00412 | -0.1533 | 160.9466
0.5 | 0.7204 | 0.00373 | -0.1544 | 193.1367
1 | 0.7765 | 0.00319 | -0.1554 | 243.4169
1.5 | 0.8345 | 0.00323 | -0.1563 | 258.3591
2 | 0.8892 | 0.00343 | -0.1566 | 259.242
2.5 | 0.9108 | 0.00482 | -0.1502 | 188.9627
3 | 0.9283 | 0.00587 | -0.1429 | 158.1431
3.5 | 0.9345 | 0.00672 | -0.1331 | 139.0625
4.5 | 0.9745 | 0.00869 | -0.1204 | 112.1404
5.5 | 1.0278 | 0.01067 | -0.1111 | 96.3261
6 | 1.0629 | 0.01147 | -0.108 | 92.6678
6.5 | 1.1012 | 0.01214 | -0.1057 | 90.7084
7 | 1.1425 | 0.01274 | -0.1039 | 89.6782
7.5 | 1.1803 | 0.01347 | -0.1015 | 87.6244
8 | 1.2209 | 0.01412 | -0.0997 | 86.466
8.5 | 1.258 | 0.01493 | -0.0974 | 84.2599
9 | 1.2969 | 0.01569 | -0.0955 | 82.6577
9.5 | 1.3341 | 0.01655 | -0.0934 | 80.6103
10 | 1.3699 | 0.01752 | -0.0911 | 78.1906
10.5 | 1.408 | 0.01839 | -0.0893 | 76.5633
11 | 1.4428 | 0.01945 | -0.0871 | 74.1799
11.5 | 1.4785 | 0.02052 | -0.085 | 72.0517
12 | 1.5104 | 0.02182 | -0.0826 | 69.2209
12.5 | 1.5454 | 0.02297 | -0.0807 | 67.2791
13 | 1.5772 | 0.02436 | -0.0785 | 64.7455
13.5 | 1.6095 | 0.02574 | -0.0764 | 62.5291
14 | 1.6379 | 0.0271 | -0.074 | 60.4391
14.5 | 1.6662 | 0.02887 | -0.0717 | 57.7139
15 | 1.6956 | 0.0306 | -0.0697 | 55.4118
15.5 | 1.7211 | 0.03266 | -0.0674 | 52.6975
16 | 1.7436 | 0.03502 | -0.065 | 49.7887
16.5 | 1.7681 | 0.0373 | -0.063 | 47.4021
17 | 1.7895 | 0.03988 | -0.0609 | 44.8721
17.5 | 1.8085 | 0.04275 | -0.0588 | 42.3041
18 | 1.8213 | 0.0463 | -0.0565 | 39.3369
18.5 | 1.8396 | 0.04941 | -0.0549 | 37.2313
19 | 1.8541 | 0.05301 | -0.0532 | 34.9764
19.5 | 1.8669 | 0.05692 | -0.0519 | 32.7987
20 | 1.8773 | 0.06121 | -0.0507 | 30.6698

## 109. Re 10M Mach 0.25 (1)
BIGFOIL.COM POLAR EXPORT
NACA66-714 a=0.8
NACA66-714 a=0.8 |  |  |  | Cl Max: | 1.561 | at alpha= | 9.5 | deg
JavaFoil+Calcfoil stall+Eppler ext transition |  |  |  | L/D Max: | 181.56 | at alpha= | 0 | deg
Re: | 10000000 |  |  | Cd Min: | 0.00386 | at alpha= | 0 | deg
Mach: | 0.25 |  |  | Cl=0 at alpha= | -5.5833 | deg
|  |  |  | @ Cl=0.1, Cd= | 0.0057939
|  |  |  | @ Cl=0.4, Cd= | 0.0053744
|  |  |  | @ Cl=0.6, Cd= | 0.0048947
alpha (deg) | Cl | Cd | Cm | Cl/Cd
-17 | -0.067 | 0.13739 | -0.053 | -0.49
-16.5 | -0.104 | 0.12972 | -0.053 | -0.803
-16 | -0.178 | 0.12448 | -0.053 | -1.433
-15.5 | -0.225 | 0.1188 | -0.053 | -1.897
-15 | -0.264 | 0.11709 | -0.053 | -2.259
-14.5 | -0.298 | 0.11111 | -0.053 | -2.685
-14 | -0.327 | 0.10126 | -0.054 | -3.232
-13.5 | -0.351 | 0.09479 | -0.055 | -3.704
-13 | -0.369 | 0.08943 | -0.056 | -4.13
-12.5 | -0.382 | 0.08392 | -0.057 | -4.549
-12 | -0.388 | 0.0776 | -0.058 | -4.999
-11.5 | -0.388 | 0.07183 | -0.06 | -5.4
-11 | -0.381 | 0.067 | -0.061 | -5.693
-10.5 | -0.369 | 0.06181 | -0.064 | -5.969
-10 | -0.351 | 0.05649 | -0.069 | -6.215
-9.5 | -0.384 | 0.0107 | -0.119 | -35.928
-9 | -0.365 | 0.00744 | -0.126 | -49.061
-8.5 | -0.322 | 0.00709 | -0.127 | -45.425
-8 | -0.274 | 0.00692 | -0.128 | -39.677
-7.5 | -0.222 | 0.00669 | -0.129 | -33.231
-7 | -0.167 | 0.00643 | -0.131 | -25.96
-6.5 | -0.109 | 0.00626 | -0.132 | -17.477
-6 | -0.05 | 0.00612 | -0.133 | -8.204
-5.5 | 0.01 | 0.00597 | -0.134 | 1.736
-5 | 0.072 | 0.00583 | -0.135 | 12.316
-4.5 | 0.134 | 0.00575 | -0.136 | 23.286
-4 | 0.197 | 0.00562 | -0.137 | 34.984
-3.5 | 0.259 | 0.00554 | -0.138 | 46.846
-3 | 0.323 | 0.00546 | -0.139 | 59.098
-2.5 | 0.386 | 0.00539 | -0.141 | 71.648
-2 | 0.449 | 0.00532 | -0.142 | 84.365
-1.5 | 0.514 | 0.00531 | -0.143 | 96.803
-1 | 0.577 | 0.00498 | -0.144 | 115.763
-0.5 | 0.639 | 0.00475 | -0.144 | 134.617
0 | 0.7 | 0.00386 | -0.145 | 181.56
0.5 | 0.76 | 0.00492 | -0.146 | 154.591
1 | 0.821 | 0.00533 | -0.147 | 153.959
1.5 | 0.882 | 0.00579 | -0.148 | 152.384
2 | 0.943 | 0.00625 | -0.149 | 150.914
2.5 | 1.004 | 0.0068 | -0.149 | 147.692
3 | 1.058 | 0.00729 | -0.15 | 145.051
3.5 | 1.116 | 0.00785 | -0.151 | 142.243
4 | 1.173 | 0.0085 | -0.152 | 137.968
4.5 | 1.226 | 0.01082 | -0.153 | 113.327
5 | 1.279 | 0.01137 | -0.154 | 112.518
5.5 | 1.329 | 0.01184 | -0.155 | 112.325
6 | 1.377 | 0.01229 | -0.156 | 112.051
6.5 | 1.422 | 0.0128 | -0.156 | 111.054
7 | 1.463 | 0.0134 | -0.157 | 109.174
7.5 | 1.499 | 0.01402 | -0.158 | 106.971
8 | 1.526 | 0.01464 | -0.159 | 104.234
8.5 | 1.546 | 0.0153 | -0.16 | 101.028
9 | 1.558 | 0.01602 | -0.161 | 97.246
9.5 | 1.561 | 0.01682 | -0.161 | 92.796
10 | 1.552 | 0.0176 | -0.162 | 88.213
10.5 | 1.525 | 0.01856 | -0.163 | 82.15
11 | 1.484 | 0.01969 | -0.164 | 75.378
11.5 | 1.431 | 0.02094 | -0.164 | 68.323
12 | 1.365 | 0.02206 | -0.165 | 61.85
12.5 | 1.286 | 0.02374 | -0.165 | 54.164
13 | 1.198 | 0.02497 | -0.166 | 47.96
13.5 | 1.071 | 0.0335 | -0.161 | 31.975
14 | 0.837 | 0.09545 | -0.102 | 8.764
14.5 | 0.737 | 0.10815 | -0.088 | 6.819

## 110. Re 10M Mach 0.25 (2)
BIGFOIL.COM POLAR EXPORT
NACA66-714 a=0.8
NACA66-714 a=0.8 |  |  |  | Cl Max: | 1.8272 | at alpha= | 19 | deg
XFOIL ncrit=9 |  |  |  | L/D Max: | 268.889 | at alpha= | 2 | deg
Re: | 10000000 |  |  | Cd Min: | 0.18017 | at alpha= | -19 | deg
Mach: | 0.25 |  |  | Cl=0 at alpha= | -5.6511 | deg
|  |  |  | @ Cl=0.1, Cd= | 0.0054108
|  |  |  | @ Cl=0.4, Cd= | 0.0047779
|  |  |  | @ Cl=0.6, Cd= | 0.0045194
alpha (deg) | Cl | Cd | Cm | Cl/Cd
-19 | -0.2852 | 0.18017 | -0.0868 | -1.5829
-18.5 | -0.275 | 0.17135 | -0.0913 | -1.6049
-18 | -0.2888 | 0.15584 | -0.0973 | -1.8532
-17.5 | -0.2735 | 0.14913 | -0.1018 | -1.834
-17 | -0.2794 | 0.13725 | -0.1078 | -2.0357
-16.5 | -0.2681 | 0.12995 | -0.1124 | -2.0631
-15.5 | -0.7157 | 0.04068 | -0.1697 | -17.5934
-15 | -0.7682 | 0.03188 | -0.1728 | -24.0966
-14.5 | -0.8436 | 0.02426 | -0.1688 | -34.7733
-14 | -0.8904 | 0.02007 | -0.159 | -44.3647
-13 | -0.8465 | 0.01454 | -0.1509 | -58.2187
-12.5 | -0.8007 | 0.013 | -0.1487 | -61.5923
-12 | -0.7507 | 0.01168 | -0.147 | -64.2723
-11.5 | -0.6992 | 0.01042 | -0.1456 | -67.1017
-11 | -0.6429 | 0.00959 | -0.1447 | -67.0386
-10 | -0.5271 | 0.00825 | -0.1436 | -63.8909
-9.5 | -0.4677 | 0.00778 | -0.1434 | -60.1157
-9 | -0.407 | 0.00747 | -0.1434 | -54.4846
-8.5 | -0.3463 | 0.00714 | -0.1436 | -48.5014
-8 | -0.2861 | 0.00677 | -0.1439 | -42.26
-7.5 | -0.2254 | 0.00653 | -0.1443 | -34.5176
-7 | -0.1642 | 0.00631 | -0.1449 | -26.0222
-6.5 | -0.103 | 0.00611 | -0.1455 | -16.8576
-6 | -0.0418 | 0.00596 | -0.1463 | -7.0134
-5.5 | 0.0181 | 0.00566 | -0.1469 | 3.1979
-4.5 | 0.1397 | 0.00529 | -0.1486 | 26.4083
-4 | 0.2009 | 0.00513 | -0.1496 | 39.1618
-3.5 | 0.2619 | 0.00501 | -0.1507 | 52.2754
-3 | 0.3228 | 0.00491 | -0.1517 | 65.7434
-2.5 | 0.3833 | 0.0048 | -0.1527 | 79.8542
-2 | 0.4438 | 0.00472 | -0.1538 | 94.0254
-1.5 | 0.505 | 0.00463 | -0.155 | 109.0713
-1 | 0.5654 | 0.00456 | -0.156 | 123.9912
-0.5 | 0.6251 | 0.00449 | -0.157 | 139.2205
0 | 0.6853 | 0.00416 | -0.1582 | 164.7356
1 | 0.8023 | 0.00322 | -0.1603 | 249.1615
1.5 | 0.8624 | 0.00326 | -0.1613 | 264.5399
2 | 0.9196 | 0.00342 | -0.1617 | 268.8889
2.5 | 0.9427 | 0.00466 | -0.1551 | 202.2961
3 | 0.936 | 0.00588 | -0.1422 | 159.1837
3.5 | 0.9463 | 0.0069 | -0.1333 | 137.1449
4 | 0.9639 | 0.00798 | -0.1261 | 120.7895
4.5 | 0.9814 | 0.00922 | -0.1193 | 106.4425
5 | 1.0051 | 0.01039 | -0.1137 | 96.7372
5.5 | 1.0317 | 0.01155 | -0.1089 | 89.3247
6 | 1.0656 | 0.0125 | -0.1053 | 85.248
6.5 | 1.1065 | 0.01322 | -0.103 | 83.6989
7 | 1.1472 | 0.01397 | -0.1007 | 82.1188
7.5 | 1.1878 | 0.01475 | -0.0984 | 80.5288
8 | 1.2288 | 0.01555 | -0.0962 | 79.0225
8.5 | 1.2674 | 0.01649 | -0.0937 | 76.8587
9 | 1.3085 | 0.01736 | -0.0916 | 75.3744
9.5 | 1.345 | 0.01846 | -0.0889 | 72.8602
10 | 1.384 | 0.01951 | -0.0866 | 70.938
10.5 | 1.4213 | 0.02068 | -0.0841 | 68.7282
11 | 1.4589 | 0.02187 | -0.0817 | 66.7078
11.5 | 1.4928 | 0.02333 | -0.0789 | 63.9863
12 | 1.5284 | 0.02474 | -0.0764 | 61.7785
12.5 | 1.5629 | 0.02628 | -0.0739 | 59.4711
13 | 1.5952 | 0.028 | -0.0712 | 56.9714
13.5 | 1.6266 | 0.02987 | -0.0684 | 54.456
14 | 1.6562 | 0.03189 | -0.0657 | 51.9348
14.5 | 1.6826 | 0.03394 | -0.0626 | 49.5757
15 | 1.7098 | 0.03635 | -0.0599 | 47.0371
15.5 | 1.734 | 0.03911 | -0.0571 | 44.3365
16 | 1.754 | 0.04229 | -0.0543 | 41.4755
16.5 | 1.7715 | 0.04585 | -0.0515 | 38.6369
17 | 1.7887 | 0.04959 | -0.049 | 36.0698
17.5 | 1.8041 | 0.05365 | -0.0468 | 33.6272
18 | 1.8139 | 0.05847 | -0.0447 | 31.0227
18.5 | 1.8236 | 0.0635 | -0.0432 | 28.7181
19 | 1.8272 | 0.06945 | -0.042 | 26.3096
19.5 | 1.8247 | 0.07641 | -0.0414 | 23.8804
20 | 1.8181 | 0.0842 | -0.0417 | 21.5926

## 111. Re 10M Mach 0.50 (1)
BIGFOIL.COM POLAR EXPORT
NACA66-714 a=0.8
NACA66-714 a=0.8 |  |  |  | Cl Max: | 1.508 | at alpha= | 6.5 | deg
JavaFoil+Calcfoil stall+Eppler ext transition |  |  |  | L/D Max: | 175.536 | at alpha= | 0 | deg
Re: | 10000000 |  |  | Cd Min: | 0.00444 | at alpha= | 0 | deg
Mach: | 0.5 |  |  | Cl=0 at alpha= | -5.5846 | deg
|  |  |  | @ Cl=0.1, Cd= | 0.0062413
|  |  |  | @ Cl=0.4, Cd= | 0.0053583
|  |  |  | @ Cl=0.6, Cd= | 0.0053214
alpha (deg) | Cl | Cd | Cm | Cl/Cd
-20 | -0.806 | 0.14713 | -0.067 | -5.476
-19.5 | -0.776 | 0.14482 | -0.065 | -5.361
-19 | -0.749 | 0.1368 | -0.066 | -5.475
-18.5 | -0.722 | 0.12998 | -0.067 | -5.552
-18 | -0.695 | 0.13392 | -0.068 | -5.186
-17.5 | -0.666 | 0.1273 | -0.067 | -5.232
-17 | -0.638 | 0.11965 | -0.068 | -5.334
-16.5 | -0.611 | 0.11171 | -0.069 | -5.47
-16 | -0.584 | 0.1057 | -0.07 | -5.522
-15.5 | -0.558 | 0.09688 | -0.074 | -5.759
-15 | -0.532 | 0.08974 | -0.078 | -5.925
-14.5 | -0.498 | 0.10233 | -0.067 | -4.866
-14 | -0.47 | 0.09334 | -0.068 | -5.038
-13.5 | -0.443 | 0.08746 | -0.07 | -5.066
-13 | -0.416 | 0.08047 | -0.073 | -5.169
-12.5 | -0.389 | 0.07378 | -0.077 | -5.276
-12 | -0.363 | 0.06664 | -0.083 | -5.452
-11.5 | -0.387 | 0.01513 | -0.127 | -25.588
-11 | -0.36 | 0.0121 | -0.13 | -29.72
-10.5 | -0.274 | 0.07101 | -0.066 | -3.861
-10 | -0.246 | 0.06419 | -0.068 | -3.838
-9.5 | -0.219 | 0.05857 | -0.069 | -3.732
-9 | -0.191 | 0.05425 | -0.072 | -3.518
-8.5 | -0.163 | 0.04958 | -0.077 | -3.295
-8 | -0.138 | 0.04095 | -0.094 | -3.366
-7.5 | -0.137 | 0.04899 | -0.067 | -2.801
-7 | -0.131 | 0.04321 | -0.072 | -3.021
-6.5 | -0.113 | 0.00689 | -0.147 | -16.409
-6 | -0.054 | 0.00669 | -0.148 | -8.003
-5.5 | 0.011 | 0.00641 | -0.15 | 1.752
-5 | 0.079 | 0.00629 | -0.151 | 12.502
-4.5 | 0.148 | 0.00613 | -0.152 | 24.105
-4 | 0.218 | 0.00564 | -0.153 | 38.572
-3.5 | 0.288 | 0.00524 | -0.154 | 55.077
-3 | 0.359 | 0.00511 | -0.155 | 70.3
-2.5 | 0.43 | 0.00554 | -0.156 | 77.621
-2 | 0.502 | 0.00545 | -0.157 | 92.109
-1.5 | 0.575 | 0.00535 | -0.159 | 107.312
-1 | 0.645 | 0.00527 | -0.16 | 122.314
-0.5 | 0.715 | 0.00527 | -0.161 | 135.714
0 | 0.779 | 0.00444 | -0.162 | 175.536
0.5 | 0.846 | 0.00533 | -0.162 | 158.687
1 | 0.914 | 0.00591 | -0.163 | 154.613
1.5 | 0.982 | 0.0065 | -0.164 | 150.957
2 | 1.049 | 0.0071 | -0.165 | 147.808
2.5 | 1.117 | 0.00783 | -0.166 | 142.598
3 | 1.175 | 0.00851 | -0.167 | 138.093
3.5 | 1.238 | 0.00932 | -0.168 | 132.877
4 | 1.299 | 0.01025 | -0.169 | 126.745
4.5 | 1.354 | 0.0131 | -0.17 | 103.388
5 | 1.406 | 0.01372 | -0.171 | 102.496
5.5 | 1.451 | 0.01446 | -0.172 | 100.339
6 | 1.486 | 0.01524 | -0.173 | 97.544
6.5 | 1.508 | 0.01622 | -0.174 | 92.984
7 | 1.507 | 0.01714 | -0.175 | 87.894
7.5 | 1.461 | 0.01853 | -0.176 | 78.873
8 | 1.186 | 0.02027 | -0.177 | 58.48
8.5 | 0.933 | 0.02125 | -0.178 | 43.911
9 | 0.797 | 0.06126 | -0.087 | 13.005
9.5 | 0.996 | 0.02242 | -0.179 | 44.416
10 | 1.027 | 0.02407 | -0.18 | 42.65
10.5 | 1.056 | 0.02631 | -0.181 | 40.144
11 | 0.905 | 0.07753 | -0.097 | 11.671
11.5 | 1.119 | 0.02734 | -0.182 | 40.91

## 112. Re 10M Mach 0.50 (2)
BIGFOIL.COM POLAR EXPORT
NACA66-714 a=0.8
NACA66-714 a=0.8 |  |  |  | Cl Max: | 1.5062 | at alpha= | 11 | deg
XFOIL ncrit=9 |  |  |  | L/D Max: | 292.682 | at alpha= | 2 | deg
Re: | 10000000 |  |  | Cd Min: | 0.15557 | at alpha= | 16 | deg
Mach: | 0.5 |  |  | Cl=0 at alpha= | -5.6277 | deg
|  |  |  | @ Cl=0.1, Cd= | 0.0061452
|  |  |  | @ Cl=0.4, Cd= | 0.0051007
|  |  |  | @ Cl=0.6, Cd= | 0.0047802
alpha (deg) | Cl | Cd | Cm | Cl/Cd
-12.5 | -0.0449 | 0.09802 | -0.157 | -0.45807
-12 | -0.0443 | 0.08945 | -0.1615 | -0.49525
-11.5 | -0.0446 | 0.08137 | -0.1658 | -0.54811
-11 | -0.0448 | 0.07367 | -0.1699 | -0.60812
-10.5 | -0.0442 | 0.06656 | -0.1736 | -0.66406
-10 | -0.0549 | 0.05828 | -0.1781 | -0.942
-9.5 | -0.0719 | 0.04932 | -0.1836 | -1.4578
-9 | -0.0969 | 0.03916 | -0.1921 | -2.4745
-8 | -0.1652 | 0.02674 | -0.1855 | -6.178
-7.5 | -0.1733 | 0.01946 | -0.1814 | -8.9054
-7 | -0.1691 | 0.01179 | -0.1769 | -14.3427
-6.5 | -0.1188 | 0.00858 | -0.1742 | -13.8462
-6 | -0.0513 | 0.00747 | -0.1727 | -6.8675
-5.5 | 0.0176 | 0.00671 | -0.1717 | 2.623
-5 | 0.0878 | 0.00623 | -0.1713 | 14.0931
-4.5 | 0.1569 | 0.00575 | -0.1711 | 27.287
-4 | 0.2272 | 0.00552 | -0.1714 | 41.1594
-3.5 | 0.2974 | 0.00533 | -0.172 | 55.7974
-3 | 0.368 | 0.00516 | -0.1729 | 71.3178
-2.5 | 0.4382 | 0.00503 | -0.1739 | 87.1173
-2 | 0.5079 | 0.00489 | -0.175 | 103.865
-1.5 | 0.5774 | 0.0048 | -0.1762 | 120.2917
-1 | 0.646 | 0.00474 | -0.1773 | 136.2869
-0.5 | 0.7135 | 0.0047 | -0.1782 | 151.8085
0 | 0.7824 | 0.00446 | -0.1795 | 175.426
1 | 0.9131 | 0.00346 | -0.1813 | 263.9017
1.5 | 0.9825 | 0.00346 | -0.1823 | 283.9595
2 | 1.0478 | 0.00358 | -0.1824 | 292.6816
2.5 | 1.0989 | 0.00394 | -0.1794 | 278.9086
3 | 1.0439 | 0.00581 | -0.1553 | 179.673
3.5 | 1.0284 | 0.00777 | -0.1405 | 132.3552
4 | 1.0258 | 0.00978 | -0.1287 | 104.8875
4.5 | 1.0328 | 0.01177 | -0.1191 | 87.7485
5 | 1.0363 | 0.01417 | -0.1095 | 73.1334
5.5 | 1.0581 | 0.01612 | -0.103 | 65.639
6 | 1.0878 | 0.0179 | -0.0978 | 60.7709
6.5 | 1.1318 | 0.01918 | -0.0946 | 59.0094
7 | 1.1785 | 0.0204 | -0.0916 | 57.7696
7.5 | 1.2244 | 0.02176 | -0.0884 | 56.2684
8 | 1.2698 | 0.0232 | -0.0851 | 54.7328
8.5 | 1.3154 | 0.02472 | -0.0817 | 53.212
9 | 1.359 | 0.02646 | -0.078 | 51.3605
9.5 | 1.4018 | 0.02835 | -0.074 | 49.4462
10 | 1.4423 | 0.03051 | -0.0698 | 47.273
10.5 | 1.4789 | 0.03307 | -0.065 | 44.7203
11 | 1.5062 | 0.03641 | -0.0595 | 41.3678
11.5 | 1.5014 | 0.04218 | -0.0524 | 35.5951
12 | 1.4801 | 0.04963 | -0.0456 | 29.8227
12.5 | 1.4577 | 0.0581 | -0.0405 | 25.0895
13 | 1.4238 | 0.06878 | -0.0378 | 20.7008
13.5 | 1.3853 | 0.08119 | -0.0383 | 17.0624
14 | 1.3476 | 0.09479 | -0.0417 | 14.2167
14.5 | 1.3102 | 0.10965 | -0.048 | 11.9489
15 | 1.2791 | 0.12472 | -0.0564 | 10.2558
15.5 | 1.2524 | 0.14022 | -0.0663 | 8.9317
16 | 1.232 | 0.15557 | -0.0767 | 7.9193

## 113. Re 12M Mach 0.00 (1)
BIGFOIL.COM POLAR EXPORT
NACA66-714 a=0.8
NACA66-714 a=0.8 |  |  |  | Cl Max: | 1.587 | at alpha= | 10 | deg
JavaFoil+Calcfoil stall+Eppler ext transition |  |  |  | L/D Max: | 144.822 | at alpha= | 2.5 | deg
Re: | 12000000 |  |  | Cd Min: | 0.00509 | at alpha= | -0.5 | deg
Mach: | 0 |  |  | Cl=0 at alpha= | -5.5847 | deg
|  |  |  | @ Cl=0.1, Cd= | 0.00554
|  |  |  | @ Cl=0.4, Cd= | 0.0051444
|  |  |  | @ Cl=0.6, Cd= | 0.0051118
alpha (deg) | Cl | Cd | Cm | Cl/Cd
-19.5 | -0.412 | 0.16052 | -0.049 | -2.567
-19 | -0.424 | 0.15451 | -0.049 | -2.746
-18.5 | -0.436 | 0.14805 | -0.05 | -2.946
-18 | -0.447 | 0.14206 | -0.05 | -3.149
-17.5 | -0.458 | 0.13559 | -0.05 | -3.377
-17 | -0.468 | 0.12816 | -0.051 | -3.649
-16.5 | -0.476 | 0.11866 | -0.052 | -4.015
-16 | -0.483 | 0.11406 | -0.053 | -4.239
-15.5 | -0.489 | 0.10818 | -0.054 | -4.522
-15 | -0.493 | 0.10179 | -0.055 | -4.841
-14.5 | -0.494 | 0.09615 | -0.056 | -5.139
-14 | -0.493 | 0.09152 | -0.057 | -5.383
-13.5 | -0.489 | 0.08543 | -0.058 | -5.72
-13 | -0.482 | 0.08041 | -0.059 | -5.989
-12.5 | -0.471 | 0.07578 | -0.06 | -6.217
-12 | -0.458 | 0.07084 | -0.063 | -6.46
-11.5 | -0.441 | 0.06527 | -0.067 | -6.763
-11 | -0.426 | 0.05555 | -0.077 | -7.662
-10.5 | -0.479 | 0.00862 | -0.117 | -55.526
-10 | -0.451 | 0.00759 | -0.12 | -59.419
-9.5 | -0.411 | 0.00726 | -0.121 | -56.705
-9 | -0.368 | 0.00689 | -0.122 | -53.479
-8.5 | -0.322 | 0.00664 | -0.123 | -48.399
-8 | -0.272 | 0.0065 | -0.124 | -41.77
-7.5 | -0.219 | 0.0063 | -0.125 | -34.715
-7 | -0.164 | 0.00609 | -0.126 | -26.876
-6.5 | -0.107 | 0.00598 | -0.128 | -17.875
-6 | -0.049 | 0.00584 | -0.129 | -8.378
-5.5 | 0.01 | 0.00569 | -0.13 | 1.772
-5 | 0.07 | 0.0056 | -0.131 | 12.45
-4.5 | 0.13 | 0.00548 | -0.132 | 23.74
-4 | 0.191 | 0.00542 | -0.133 | 35.174
-3.5 | 0.252 | 0.00532 | -0.134 | 47.246
-3 | 0.313 | 0.00525 | -0.135 | 59.514
-2.5 | 0.374 | 0.00517 | -0.136 | 72.25
-2 | 0.435 | 0.00511 | -0.137 | 85.158
-1.5 | 0.498 | 0.00515 | -0.138 | 96.71
-1 | 0.558 | 0.00516 | -0.139 | 108.286
-0.5 | 0.619 | 0.00509 | -0.14 | 121.71
0 | 0.677 | 0.00536 | -0.141 | 126.278
0.5 | 0.736 | 0.00554 | -0.141 | 132.848
1 | 0.796 | 0.00576 | -0.142 | 138.211
1.5 | 0.855 | 0.00593 | -0.143 | 144.301
2 | 0.914 | 0.00633 | -0.144 | 144.448
2.5 | 0.973 | 0.00672 | -0.145 | 144.822
3 | 1.027 | 0.00717 | -0.146 | 143.211
3.5 | 1.083 | 0.00769 | -0.147 | 140.897
4 | 1.139 | 0.00821 | -0.148 | 138.7
4.5 | 1.192 | 0.01016 | -0.148 | 117.312
5 | 1.244 | 0.01049 | -0.149 | 118.574
5.5 | 1.294 | 0.01091 | -0.15 | 118.582
6 | 1.343 | 0.01129 | -0.151 | 118.869
6.5 | 1.389 | 0.01175 | -0.152 | 118.198
7 | 1.432 | 0.01224 | -0.153 | 116.942
7.5 | 1.472 | 0.01275 | -0.153 | 115.453
8 | 1.505 | 0.01325 | -0.154 | 113.597
8.5 | 1.534 | 0.01379 | -0.155 | 111.208
9 | 1.558 | 0.01438 | -0.156 | 108.367
9.5 | 1.576 | 0.01497 | -0.157 | 105.304
10 | 1.587 | 0.01563 | -0.157 | 101.549
10.5 | 1.587 | 0.01637 | -0.158 | 96.936
11 | 1.58 | 0.01724 | -0.159 | 91.658
11.5 | 1.566 | 0.01794 | -0.16 | 87.281
12 | 1.545 | 0.01883 | -0.16 | 82.043
12.5 | 1.517 | 0.01987 | -0.161 | 76.358
13 | 1.484 | 0.02089 | -0.161 | 71.033
13.5 | 1.446 | 0.0219 | -0.162 | 66.039
14 | 1.405 | 0.02296 | -0.163 | 61.176
14.5 | 1.358 | 0.02457 | -0.163 | 55.271
15 | 1.309 | 0.02613 | -0.163 | 50.096

## 114. Re 12M Mach 0.00 (2)
BIGFOIL.COM POLAR EXPORT
NACA66-714 a=0.8
NACA66-714 a=0.8 |  |  |  | Cl Max: | 1.9001 | at alpha= | 20 | deg
XFOIL ncrit=9 |  |  |  | L/D Max: | 261.798 | at alpha= | 1.5 | deg
Re: | 12000000 |  |  | Cd Min: | 0.05605 | at alpha= | 20 | deg
Mach: | 0 |  |  | Cl=0 at alpha= | -5.6606 | deg
|  |  |  | @ Cl=0.1, Cd= | 0.0051157
|  |  |  | @ Cl=0.4, Cd= | 0.0045616
|  |  |  | @ Cl=0.6, Cd= | 0.0043049
alpha (deg) | Cl | Cd | Cm | Cl/Cd
-19.5 | -1.1629 | 0.02992 | -0.1542 | -38.867
-19 | -1.179 | 0.02552 | -0.1527 | -46.1991
-18.5 | -1.1747 | 0.02284 | -0.1507 | -51.4317
-18 | -1.1674 | 0.02061 | -0.148 | -56.6424
-17.5 | -1.1634 | 0.01866 | -0.1438 | -62.3473
-17 | -1.1613 | 0.01719 | -0.1373 | -67.5567
-16.5 | -1.1362 | 0.01562 | -0.1344 | -72.7401
-16 | -1.0968 | 0.01472 | -0.1332 | -74.5109
-15.5 | -1.0578 | 0.01362 | -0.1319 | -77.6652
-15 | -1.0129 | 0.01282 | -0.1313 | -79.0094
-14.5 | -0.9654 | 0.01213 | -0.131 | -79.5878
-14 | -0.9171 | 0.01146 | -0.1308 | -80.0262
-13.5 | -0.8687 | 0.01069 | -0.1305 | -81.2629
-13 | -0.819 | 0.01 | -0.1305 | -81.9
-12.5 | -0.7673 | 0.00943 | -0.1307 | -81.368
-12 | -0.7148 | 0.00891 | -0.1309 | -80.2245
-11.5 | -0.6619 | 0.00835 | -0.1312 | -79.2695
-11 | -0.6073 | 0.00797 | -0.1317 | -76.1982
-10.5 | -0.5529 | 0.00755 | -0.1323 | -73.2318
-10 | -0.497 | 0.00724 | -0.1329 | -68.6464
-9.5 | -0.4408 | 0.00699 | -0.1337 | -63.0615
-9 | -0.384 | 0.00676 | -0.1345 | -56.8047
-8.5 | -0.3275 | 0.00645 | -0.1352 | -50.7752
-8 | -0.2706 | 0.00622 | -0.1361 | -43.5048
-7.5 | -0.2132 | 0.00603 | -0.137 | -35.3566
-7 | -0.1552 | 0.00585 | -0.1379 | -26.5299
-6.5 | -0.0972 | 0.0057 | -0.1389 | -17.0526
-6 | -0.0391 | 0.00557 | -0.1399 | -7.0197
-5.5 | 0.0185 | 0.00536 | -0.1409 | 3.4515
-5 | 0.0765 | 0.00518 | -0.1418 | 14.7683
-4.5 | 0.135 | 0.00502 | -0.1429 | 26.8924
-4 | 0.1936 | 0.00489 | -0.144 | 39.591
-3.5 | 0.2522 | 0.00478 | -0.1451 | 52.7615
-3 | 0.3105 | 0.00471 | -0.1462 | 65.9236
-2.5 | 0.3688 | 0.00462 | -0.1472 | 79.8268
-2 | 0.4276 | 0.00451 | -0.1483 | 94.8115
-1.5 | 0.4858 | 0.00447 | -0.1494 | 108.6801
-1 | 0.544 | 0.00441 | -0.1504 | 123.356
-0.5 | 0.6026 | 0.0043 | -0.1516 | 140.1395
0 | 0.6599 | 0.00406 | -0.1526 | 162.5369
0.5 | 0.7172 | 0.00376 | -0.1536 | 190.7447
1 | 0.773 | 0.0033 | -0.1546 | 234.2424
1.5 | 0.8299 | 0.00317 | -0.1555 | 261.7981
2 | 0.8689 | 0.00404 | -0.1527 | 215.0743
2.5 | 0.8928 | 0.00522 | -0.1469 | 171.0345
3 | 0.9167 | 0.00601 | -0.1409 | 152.5291
3.5 | 0.9287 | 0.00677 | -0.1324 | 137.1787
4 | 0.9494 | 0.00763 | -0.1261 | 124.4299
4.5 | 0.9736 | 0.00854 | -0.1207 | 114.0047
5 | 1.0009 | 0.00946 | -0.1161 | 105.8034
5.5 | 1.0332 | 0.01029 | -0.1125 | 100.4082
6 | 1.0701 | 0.01095 | -0.1099 | 97.726
6.5 | 1.1106 | 0.01152 | -0.1079 | 96.4062
7 | 1.1492 | 0.01216 | -0.1057 | 94.5066
7.5 | 1.1903 | 0.01275 | -0.104 | 93.3569
8 | 1.2281 | 0.01345 | -0.1018 | 91.3086
8.5 | 1.2672 | 0.01413 | -0.0998 | 89.6815
9 | 1.3053 | 0.01487 | -0.0978 | 87.7808
9.5 | 1.3417 | 0.01572 | -0.0956 | 85.3499
10 | 1.3795 | 0.01652 | -0.0938 | 83.5048
10.5 | 1.4156 | 0.01743 | -0.0917 | 81.2163
11 | 1.4523 | 0.01833 | -0.0898 | 79.2308
11.5 | 1.4851 | 0.01946 | -0.0874 | 76.3155
12 | 1.52 | 0.02053 | -0.0855 | 74.038
12.5 | 1.5532 | 0.02169 | -0.0834 | 71.609
13 | 1.5871 | 0.02285 | -0.0815 | 69.4573
13.5 | 1.6171 | 0.0243 | -0.0792 | 66.5473
14 | 1.6479 | 0.02571 | -0.0771 | 64.0957
14.5 | 1.6756 | 0.02704 | -0.0747 | 61.9675
15 | 1.7052 | 0.02864 | -0.0728 | 59.5391
15.5 | 1.7317 | 0.03051 | -0.0706 | 56.7584
16 | 1.7541 | 0.03272 | -0.0682 | 53.6094
16.5 | 1.78 | 0.03473 | -0.0663 | 51.2525
17 | 1.8028 | 0.03705 | -0.0643 | 48.6586
17.5 | 1.8225 | 0.03966 | -0.0622 | 45.9531
18 | 1.8367 | 0.04286 | -0.0599 | 42.8535
18.5 | 1.8569 | 0.04562 | -0.0583 | 40.7036
19 | 1.8732 | 0.0488 | -0.0566 | 38.3852
19.5 | 1.8874 | 0.05228 | -0.0551 | 36.1018
20 | 1.9001 | 0.05605 | -0.0538 | 33.9001

## 115. Re 12M Mach 0.10 (1)
BIGFOIL.COM POLAR EXPORT
NACA66-714 a=0.8
NACA66-714 a=0.8 |  |  |  | Cl Max: | 1.585 | at alpha= | 10 | deg
JavaFoil+Calcfoil stall+Eppler ext transition |  |  |  | L/D Max: | 144.661 | at alpha= | 1.5 | deg
Re: | 12000000 |  |  | Cd Min: | 0.00509 | at alpha= | -0.5 | deg
Mach: | 0.1 |  |  | Cl=0 at alpha= | -5.5847 | deg
|  |  |  | @ Cl=0.1, Cd= | 0.0055856
|  |  |  | @ Cl=0.4, Cd= | 0.0051482
|  |  |  | @ Cl=0.6, Cd= | 0.005108
alpha (deg) | Cl | Cd | Cm | Cl/Cd
-19 | -0.38 | 0.15741 | -0.049 | -2.416
-18.5 | -0.394 | 0.14984 | -0.05 | -2.632
-18 | -0.408 | 0.14444 | -0.05 | -2.826
-17.5 | -0.421 | 0.13883 | -0.05 | -3.035
-17 | -0.434 | 0.12712 | -0.051 | -3.414
-16.5 | -0.445 | 0.12329 | -0.051 | -3.611
-16 | -0.455 | 0.11544 | -0.052 | -3.944
-15.5 | -0.464 | 0.11031 | -0.053 | -4.204
-15 | -0.47 | 0.10364 | -0.054 | -4.537
-14.5 | -0.475 | 0.0971 | -0.056 | -4.888
-14 | -0.476 | 0.09137 | -0.057 | -5.211
-13.5 | -0.475 | 0.08701 | -0.057 | -5.454
-13 | -0.47 | 0.08171 | -0.058 | -5.75
-12.5 | -0.462 | 0.07672 | -0.06 | -6.02
-12 | -0.45 | 0.07226 | -0.061 | -6.226
-11.5 | -0.435 | 0.0663 | -0.065 | -6.568
-11 | -0.416 | 0.06193 | -0.068 | -6.722
-10.5 | -0.462 | 0.01119 | -0.114 | -41.311
-10 | -0.449 | 0.00765 | -0.121 | -58.715
-9.5 | -0.411 | 0.00724 | -0.122 | -56.754
-9 | -0.368 | 0.00693 | -0.123 | -53.145
-8.5 | -0.322 | 0.00666 | -0.124 | -48.302
-8 | -0.272 | 0.00652 | -0.125 | -41.769
-7.5 | -0.219 | 0.0063 | -0.126 | -34.834
-7 | -0.164 | 0.00617 | -0.127 | -26.594
-6.5 | -0.107 | 0.00604 | -0.128 | -17.761
-6 | -0.049 | 0.00586 | -0.129 | -8.386
-5.5 | 0.01 | 0.00573 | -0.13 | 1.768
-5 | 0.07 | 0.00562 | -0.131 | 12.477
-4.5 | 0.131 | 0.00555 | -0.132 | 23.523
-4 | 0.192 | 0.00545 | -0.134 | 35.174
-3.5 | 0.253 | 0.00536 | -0.135 | 47.162
-3 | 0.314 | 0.00521 | -0.136 | 60.299
-2.5 | 0.376 | 0.00516 | -0.137 | 72.791
-2 | 0.437 | 0.00513 | -0.138 | 85.167
-1.5 | 0.5 | 0.00518 | -0.139 | 96.48
-1 | 0.561 | 0.00514 | -0.14 | 109.16
-0.5 | 0.622 | 0.00509 | -0.14 | 122.262
0 | 0.68 | 0.00536 | -0.141 | 126.825
0.5 | 0.74 | 0.00555 | -0.142 | 133.23
1 | 0.8 | 0.00576 | -0.143 | 138.771
1.5 | 0.859 | 0.00594 | -0.144 | 144.661
2 | 0.919 | 0.00637 | -0.145 | 144.26
2.5 | 0.978 | 0.00676 | -0.146 | 144.6
3 | 1.031 | 0.00721 | -0.147 | 142.997
3.5 | 1.088 | 0.00773 | -0.147 | 140.79
4 | 1.144 | 0.00825 | -0.148 | 138.65
4.5 | 1.197 | 0.01019 | -0.149 | 117.45
5 | 1.249 | 0.01058 | -0.15 | 118.133
5.5 | 1.3 | 0.01099 | -0.151 | 118.25
6 | 1.348 | 0.01139 | -0.152 | 118.326
6.5 | 1.394 | 0.01184 | -0.153 | 117.711
7 | 1.437 | 0.01238 | -0.153 | 116.118
7.5 | 1.477 | 0.01288 | -0.154 | 114.65
8 | 1.509 | 0.01339 | -0.155 | 112.741
8.5 | 1.537 | 0.01393 | -0.156 | 110.341
9 | 1.559 | 0.01453 | -0.157 | 107.316
9.5 | 1.576 | 0.01514 | -0.157 | 104.065
10 | 1.585 | 0.01584 | -0.158 | 100.049
10.5 | 1.581 | 0.01658 | -0.159 | 95.398
11 | 1.571 | 0.01731 | -0.16 | 90.712
11.5 | 1.552 | 0.0183 | -0.16 | 84.785
12 | 1.526 | 0.01916 | -0.161 | 79.658
12.5 | 1.494 | 0.02025 | -0.162 | 73.762
13 | 1.455 | 0.02134 | -0.162 | 68.189
13.5 | 1.411 | 0.02236 | -0.163 | 63.101
14 | 1.362 | 0.02382 | -0.163 | 57.188
14.5 | 1.31 | 0.0254 | -0.164 | 51.558
15 | 1.254 | 0.02707 | -0.164 | 46.333

## 116. Re 12M Mach 0.10 (2)
BIGFOIL.COM POLAR EXPORT
NACA66-714 a=0.8
NACA66-714 a=0.8 |  |  |  | Cl Max: | 1.8955 | at alpha= | 20 | deg
XFOIL ncrit=9 |  |  |  | L/D Max: | 263.438 | at alpha= | 1.5 | deg
Re: | 12000000 |  |  | Cd Min: | 0.05916 | at alpha= | 20 | deg
Mach: | 0.1 |  |  | Cl=0 at alpha= | -5.6586 | deg
|  |  |  | @ Cl=0.1, Cd= | 0.0051333
|  |  |  | @ Cl=0.4, Cd= | 0.0045711
|  |  |  | @ Cl=0.6, Cd= | 0.0043207
alpha (deg) | Cl | Cd | Cm | Cl/Cd
-20 | -1.0067 | 0.05456 | -0.1455 | -18.4512
-19.5 | -1.0646 | 0.04046 | -0.1556 | -26.3124
-19 | -1.1137 | 0.03155 | -0.1585 | -35.2995
-18.5 | -1.1266 | 0.02708 | -0.1577 | -41.6027
-17.5 | -1.1256 | 0.0213 | -0.1526 | -52.8451
-17 | -1.1263 | 0.01908 | -0.1479 | -59.0304
-16.5 | -1.1274 | 0.01728 | -0.141 | -65.2431
-16 | -1.0937 | 0.01614 | -0.1388 | -67.7633
-15.5 | -1.0615 | 0.01461 | -0.1365 | -72.6557
-15 | -1.0194 | 0.01357 | -0.1352 | -75.1216
-14.5 | -0.974 | 0.01265 | -0.1344 | -76.996
-14 | -0.9255 | 0.01192 | -0.1338 | -77.6426
-13.5 | -0.8755 | 0.01122 | -0.1335 | -78.0303
-13 | -0.8257 | 0.01045 | -0.1332 | -79.0144
-12.5 | -0.7748 | 0.0097 | -0.133 | -79.8763
-12 | -0.7215 | 0.00917 | -0.1331 | -78.6805
-11.5 | -0.6681 | 0.00857 | -0.1332 | -77.958
-11 | -0.6136 | 0.0081 | -0.1335 | -75.7531
-10.5 | -0.5581 | 0.00769 | -0.1339 | -72.5748
-10 | -0.502 | 0.00732 | -0.1344 | -68.5792
-9.5 | -0.4452 | 0.00706 | -0.135 | -63.0595
-9 | -0.3877 | 0.00681 | -0.1358 | -56.931
-8.5 | -0.3306 | 0.00651 | -0.1364 | -50.7834
-8 | -0.2732 | 0.00626 | -0.1372 | -43.6422
-7.5 | -0.2152 | 0.00606 | -0.138 | -35.5116
-7 | -0.1567 | 0.00588 | -0.139 | -26.6497
-6.5 | -0.0982 | 0.00572 | -0.1399 | -17.1678
-6 | -0.0396 | 0.0056 | -0.1409 | -7.0714
-5.5 | 0.0184 | 0.00538 | -0.1418 | 3.4201
-5 | 0.0769 | 0.0052 | -0.1427 | 14.7885
-4.5 | 0.1358 | 0.00503 | -0.1438 | 26.998
-4 | 0.1947 | 0.0049 | -0.1449 | 39.7347
-3.5 | 0.2537 | 0.00479 | -0.146 | 52.9645
-3 | 0.3125 | 0.00472 | -0.147 | 66.2076
-2.5 | 0.3711 | 0.00462 | -0.1481 | 80.3247
-2 | 0.4302 | 0.00452 | -0.1492 | 95.177
-1.5 | 0.4888 | 0.00447 | -0.1502 | 109.3512
-1 | 0.5474 | 0.00441 | -0.1513 | 124.127
-0.5 | 0.6063 | 0.00431 | -0.1524 | 140.6729
0.5 | 0.7216 | 0.00377 | -0.1545 | 191.4058
1 | 0.7778 | 0.0033 | -0.1555 | 235.697
1.5 | 0.8351 | 0.00317 | -0.1565 | 263.4385
2 | 0.875 | 0.004 | -0.1538 | 218.75
2.5 | 0.8976 | 0.00521 | -0.1476 | 172.2841
3 | 0.916 | 0.00601 | -0.1403 | 152.4126
3.5 | 0.9303 | 0.0068 | -0.1323 | 136.8088
4 | 0.9508 | 0.00769 | -0.126 | 123.6411
4.5 | 0.9744 | 0.00864 | -0.1204 | 112.7778
5 | 1.0016 | 0.00959 | -0.1157 | 104.4421
5.5 | 1.033 | 0.01045 | -0.1119 | 98.8517
6 | 1.0713 | 0.0111 | -0.1095 | 96.5135
6.5 | 1.1105 | 0.01173 | -0.1072 | 94.6718
7 | 1.1508 | 0.01235 | -0.1052 | 93.1822
7.5 | 1.1911 | 0.01298 | -0.1033 | 91.7643
8 | 1.2297 | 0.01368 | -0.1011 | 89.8904
8.5 | 1.2696 | 0.01437 | -0.0992 | 88.3507
9 | 1.3068 | 0.01517 | -0.097 | 86.1437
9.5 | 1.3446 | 0.016 | -0.0949 | 84.0375
10 | 1.3808 | 0.01691 | -0.0927 | 81.6558
10.5 | 1.4189 | 0.01777 | -0.0908 | 79.8481
11 | 1.454 | 0.01879 | -0.0886 | 77.3816
11.5 | 1.4885 | 0.01989 | -0.0864 | 74.8366
12 | 1.5228 | 0.02104 | -0.0842 | 72.3764
12.5 | 1.5571 | 0.0222 | -0.0822 | 70.1396
13 | 1.59 | 0.02349 | -0.08 | 67.6884
13.5 | 1.6208 | 0.02496 | -0.0777 | 64.9359
14 | 1.6499 | 0.02655 | -0.0754 | 62.1431
14.5 | 1.6805 | 0.02777 | -0.0732 | 60.5149
15 | 1.7079 | 0.02961 | -0.0709 | 57.6798
15.5 | 1.7335 | 0.03163 | -0.0686 | 54.8056
16 | 1.7583 | 0.03377 | -0.0663 | 52.0669
16.5 | 1.782 | 0.03607 | -0.0641 | 49.4039
17 | 1.803 | 0.03865 | -0.0619 | 46.6494
17.5 | 1.8228 | 0.04138 | -0.0598 | 44.0503
18 | 1.8393 | 0.04453 | -0.0576 | 41.3047
18.5 | 1.8562 | 0.04775 | -0.0558 | 38.8733
19 | 1.8722 | 0.05112 | -0.0542 | 36.6236
19.5 | 1.8836 | 0.05509 | -0.0526 | 34.1913
20 | 1.8955 | 0.05916 | -0.0513 | 32.0402

## 117. Re 12M Mach 0.25 (1)
BIGFOIL.COM POLAR EXPORT
NACA66-714 a=0.8
NACA66-714 a=0.8 |  |  |  | Cl Max: | 1.562 | at alpha= | 9.5 | deg
JavaFoil+Calcfoil stall+Eppler ext transition |  |  |  | L/D Max: | 144.645 | at alpha= | 1.5 | deg
Re: | 12000000 |  |  | Cd Min: | 0.00495 | at alpha= | -1 | deg
Mach: | 0.25 |  |  | Cl=0 at alpha= | -5.5833 | deg
|  |  |  | @ Cl=0.1, Cd= | 0.0056548
|  |  |  | @ Cl=0.4, Cd= | 0.0052089
|  |  |  | @ Cl=0.6, Cd= | 0.0052802
alpha (deg) | Cl | Cd | Cm | Cl/Cd
-17 | -0.067 | 0.1358 | -0.053 | -0.495
-16.5 | -0.104 | 0.13103 | -0.053 | -0.795
-16 | -0.178 | 0.12305 | -0.053 | -1.45
-15.5 | -0.225 | 0.11724 | -0.053 | -1.922
-15 | -0.265 | 0.1153 | -0.053 | -2.294
-14.5 | -0.298 | 0.1094 | -0.053 | -2.727
-14 | -0.327 | 0.10191 | -0.055 | -3.212
-13.5 | -0.351 | 0.09363 | -0.055 | -3.75
-13 | -0.369 | 0.08867 | -0.056 | -4.165
-12.5 | -0.382 | 0.08302 | -0.057 | -4.598
-12 | -0.388 | 0.0769 | -0.058 | -5.045
-11.5 | -0.388 | 0.07131 | -0.06 | -5.441
-11 | -0.382 | 0.06641 | -0.063 | -5.748
-10.5 | -0.369 | 0.06126 | -0.065 | -6.025
-10 | -0.351 | 0.05616 | -0.07 | -6.256
-9.5 | -0.343 | 0.03594 | -0.096 | -9.531
-9 | -0.365 | 0.0073 | -0.126 | -50.01
-8.5 | -0.322 | 0.00696 | -0.127 | -46.302
-8 | -0.274 | 0.00673 | -0.128 | -40.79
-7.5 | -0.222 | 0.00651 | -0.129 | -34.123
-7 | -0.167 | 0.00626 | -0.131 | -26.652
-6.5 | -0.109 | 0.00611 | -0.132 | -17.898
-6 | -0.05 | 0.00594 | -0.133 | -8.447
-5.5 | 0.01 | 0.0058 | -0.134 | 1.789
-5 | 0.072 | 0.0057 | -0.135 | 12.594
-4.5 | 0.134 | 0.0056 | -0.136 | 23.925
-4 | 0.197 | 0.0055 | -0.137 | 35.737
-3.5 | 0.259 | 0.00539 | -0.138 | 48.182
-3 | 0.323 | 0.00532 | -0.139 | 60.653
-2.5 | 0.386 | 0.00522 | -0.141 | 73.937
-2 | 0.449 | 0.00517 | -0.142 | 86.914
-1.5 | 0.514 | 0.00524 | -0.143 | 98.035
-1 | 0.577 | 0.00495 | -0.144 | 116.392
-0.5 | 0.639 | 0.00584 | -0.144 | 109.431
0 | 0.698 | 0.00545 | -0.145 | 128.03
0.5 | 0.759 | 0.00566 | -0.146 | 134.286
1 | 0.821 | 0.00588 | -0.147 | 139.641
1.5 | 0.882 | 0.0061 | -0.148 | 144.645
2 | 0.943 | 0.00656 | -0.149 | 143.688
2.5 | 1.004 | 0.00698 | -0.15 | 143.707
3 | 1.058 | 0.00748 | -0.15 | 141.574
3.5 | 1.116 | 0.00803 | -0.151 | 139.085
4 | 1.173 | 0.00859 | -0.152 | 136.598
4.5 | 1.227 | 0.01061 | -0.153 | 115.631
5 | 1.28 | 0.01102 | -0.154 | 116.132
5.5 | 1.33 | 0.01147 | -0.155 | 116.004
6 | 1.378 | 0.01194 | -0.156 | 115.471
6.5 | 1.423 | 0.01244 | -0.157 | 114.399
7 | 1.464 | 0.01304 | -0.157 | 112.233
7.5 | 1.5 | 0.01357 | -0.158 | 110.511
8 | 1.527 | 0.01418 | -0.159 | 107.725
8.5 | 1.547 | 0.01481 | -0.16 | 104.43
9 | 1.559 | 0.01552 | -0.161 | 100.407
9.5 | 1.562 | 0.01627 | -0.161 | 95.984
10 | 1.553 | 0.01711 | -0.162 | 90.764
10.5 | 1.526 | 0.01807 | -0.163 | 84.434
11 | 1.485 | 0.01907 | -0.164 | 77.905
11.5 | 1.432 | 0.02021 | -0.164 | 70.827
12 | 1.365 | 0.0215 | -0.165 | 63.516
12.5 | 1.287 | 0.02292 | -0.166 | 56.161
13 | 1.199 | 0.02413 | -0.166 | 49.684
13.5 | 1.089 | 0.02902 | -0.165 | 37.545
14 | 0.841 | 0.09191 | -0.107 | 9.151
14.5 | 0.739 | 0.10487 | -0.093 | 7.051

## 118. Re 12M Mach 0.25 (2)
BIGFOIL.COM POLAR EXPORT
NACA66-714 a=0.8
NACA66-714 a=0.8 |  |  |  | Cl Max: | 1.8497 | at alpha= | 19 | deg
XFOIL ncrit=9 |  |  |  | L/D Max: | 271.541 | at alpha= | 1.5 | deg
Re: | 12000000 |  |  | Cd Min: | 0.19254 | at alpha= | -20 | deg
Mach: | 0.25 |  |  | Cl=0 at alpha= | -5.6478 | deg
|  |  |  | @ Cl=0.1, Cd= | 0.0052078
|  |  |  | @ Cl=0.4, Cd= | 0.004621
|  |  |  | @ Cl=0.6, Cd= | 0.0043842
alpha (deg) | Cl | Cd | Cm | Cl/Cd
-20 | -0.3207 | 0.19254 | -0.0785 | -1.6656
-19.5 | -0.312 | 0.18293 | -0.0831 | -1.7056
-18 | -0.2896 | 0.15514 | -0.0979 | -1.8667
-17.5 | -0.2953 | 0.14318 | -0.104 | -2.0624
-17 | -0.2834 | 0.13587 | -0.1087 | -2.0858
-16 | -0.6539 | 0.05714 | -0.1559 | -11.4438
-15.5 | -0.7702 | 0.0356 | -0.1729 | -21.6348
-15 | -0.8085 | 0.02905 | -0.1729 | -27.8313
-14.5 | -0.8919 | 0.02201 | -0.166 | -40.5225
-14 | -0.9166 | 0.01846 | -0.1571 | -49.6533
-13.5 | -0.8973 | 0.01553 | -0.1527 | -57.7785
-13 | -0.8578 | 0.01362 | -0.1499 | -62.9809
-12.5 | -0.8092 | 0.01225 | -0.148 | -66.0571
-12 | -0.756 | 0.01119 | -0.1465 | -67.5603
-11.5 | -0.7024 | 0.0101 | -0.1452 | -69.5446
-11 | -0.6465 | 0.00923 | -0.1443 | -70.0433
-10.5 | -0.5883 | 0.00855 | -0.1437 | -68.807
-10 | -0.5299 | 0.00794 | -0.1432 | -66.738
-9.5 | -0.4702 | 0.00747 | -0.1431 | -62.9451
-9 | -0.4092 | 0.00714 | -0.1432 | -57.3109
-8.5 | -0.3481 | 0.00687 | -0.1434 | -50.6696
-8 | -0.2878 | 0.00653 | -0.1437 | -44.0735
-7.5 | -0.2267 | 0.00625 | -0.1441 | -36.272
-7 | -0.1654 | 0.00603 | -0.1447 | -27.4295
-6.5 | -0.1042 | 0.00585 | -0.1454 | -17.812
-6 | -0.0429 | 0.00572 | -0.1461 | -7.5
-5.5 | 0.018 | 0.0055 | -0.1469 | 3.2727
-5 | 0.0789 | 0.00527 | -0.1478 | 14.9715
-4.5 | 0.14 | 0.00509 | -0.1487 | 27.5049
-4 | 0.201 | 0.00495 | -0.1497 | 40.6061
-3.5 | 0.262 | 0.00484 | -0.1507 | 54.1322
-3 | 0.3229 | 0.00476 | -0.1518 | 67.8361
-2.5 | 0.3839 | 0.00465 | -0.1529 | 82.5591
-2 | 0.445 | 0.00454 | -0.154 | 98.0176
-1.5 | 0.5055 | 0.0045 | -0.1551 | 112.3333
-1 | 0.566 | 0.00444 | -0.1562 | 127.4775
-0.5 | 0.6269 | 0.00434 | -0.1574 | 144.447
0 | 0.6866 | 0.00411 | -0.1584 | 167.056
0.5 | 0.7458 | 0.0038 | -0.1595 | 196.2632
1 | 0.8042 | 0.0033 | -0.1606 | 243.697
1.5 | 0.8635 | 0.00318 | -0.1615 | 271.5409
2 | 0.9087 | 0.0038 | -0.1595 | 239.1316
2.5 | 0.9256 | 0.00508 | -0.1517 | 182.2047
3 | 0.9227 | 0.00611 | -0.1396 | 151.0147
3.5 | 0.938 | 0.00707 | -0.1317 | 132.6733
4 | 0.9588 | 0.00807 | -0.1252 | 118.8104
4.5 | 0.9807 | 0.00919 | -0.1191 | 106.7138
5 | 1.0076 | 0.01025 | -0.1141 | 98.3024
5.5 | 1.0363 | 0.01133 | -0.1096 | 91.4651
6 | 1.0756 | 0.01207 | -0.1069 | 89.1135
6.5 | 1.1156 | 0.01279 | -0.1044 | 87.2244
7 | 1.1575 | 0.01348 | -0.1023 | 85.868
7.5 | 1.1975 | 0.01426 | -0.0999 | 83.9762
8 | 1.2386 | 0.01505 | -0.0977 | 82.299
8.5 | 1.2782 | 0.01591 | -0.0953 | 80.3394
9 | 1.3182 | 0.01681 | -0.093 | 78.4176
10 | 1.3952 | 0.01885 | -0.088 | 74.0159
10.5 | 1.4336 | 0.01994 | -0.0857 | 71.8957
11 | 1.4692 | 0.02123 | -0.083 | 69.204
11.5 | 1.5046 | 0.02257 | -0.0803 | 66.6637
12 | 1.5417 | 0.02387 | -0.0779 | 64.5873
12.5 | 1.5748 | 0.02546 | -0.0751 | 61.8539
13.5 | 1.6398 | 0.02891 | -0.0697 | 56.7209
14 | 1.6698 | 0.03091 | -0.0669 | 54.0214
14.5 | 1.6975 | 0.03309 | -0.064 | 51.2995
15 | 1.7233 | 0.03524 | -0.0609 | 48.9018
15.5 | 1.7477 | 0.03792 | -0.0581 | 46.0891
16 | 1.768 | 0.04104 | -0.0551 | 43.0799
16.5 | 1.7902 | 0.04413 | -0.0525 | 40.5665
17 | 1.8089 | 0.04768 | -0.05 | 37.9383
17.5 | 1.8248 | 0.0516 | -0.0476 | 35.3643
18 | 1.8363 | 0.05615 | -0.0454 | 32.7035
18.5 | 1.8456 | 0.06113 | -0.0436 | 30.1914
19 | 1.8497 | 0.06691 | -0.0422 | 27.6446
19.5 | 1.8488 | 0.07354 | -0.0413 | 25.1401
20 | 1.8434 | 0.08102 | -0.0412 | 22.7524

## 119. Re 12M Mach 0.50 (1)
BIGFOIL.COM POLAR EXPORT
NACA66-714 a=0.8
NACA66-714 a=0.8 |  |  |  | Cl Max: | 1.509 | at alpha= | 6.5 | deg
JavaFoil+Calcfoil stall+Eppler ext transition |  |  |  | L/D Max: | 144.037 | at alpha= | 1 | deg
Re: | 12000000 |  |  | Cd Min: | 0.00496 | at alpha= | -3 | deg
Mach: | 0.5 |  |  | Cl=0 at alpha= | -5.5846 | deg
|  |  |  | @ Cl=0.1, Cd= | 0.0060635
|  |  |  | @ Cl=0.4, Cd= | 0.0052141
|  |  |  | @ Cl=0.6, Cd= | 0.0052407
alpha (deg) | Cl | Cd | Cm | Cl/Cd
-20 | -0.806 | 0.14547 | -0.068 | -5.544
-19.5 | -0.777 | 0.14245 | -0.067 | -5.457
-19 | -0.75 | 0.13402 | -0.067 | -5.597
-18.5 | -0.723 | 0.127 | -0.068 | -5.692
-18 | -0.695 | 0.13222 | -0.069 | -5.257
-17.5 | -0.667 | 0.12357 | -0.069 | -5.397
-17 | -0.639 | 0.11695 | -0.069 | -5.466
-16.5 | -0.613 | 0.10895 | -0.072 | -5.625
-16 | -0.585 | 0.10301 | -0.073 | -5.682
-15.5 | -0.561 | 0.09307 | -0.078 | -6.024
-15 | -0.536 | 0.08398 | -0.083 | -6.384
-14.5 | -0.498 | 0.09996 | -0.067 | -4.982
-14 | -0.471 | 0.09195 | -0.069 | -5.119
-13.5 | -0.444 | 0.08568 | -0.072 | -5.177
-13 | -0.417 | 0.07885 | -0.075 | -5.286
-12.5 | -0.391 | 0.07142 | -0.08 | -5.471
-12 | -0.367 | 0.06165 | -0.089 | -5.949
-11.5 | -0.39 | 0.0136 | -0.128 | -28.677
-11 | -0.363 | 0.01092 | -0.131 | -33.205
-10.5 | -0.274 | 0.07011 | -0.067 | -3.911
-10 | -0.246 | 0.06319 | -0.068 | -3.899
-9.5 | -0.219 | 0.05808 | -0.07 | -3.765
-9 | -0.191 | 0.05318 | -0.074 | -3.594
-8.5 | -0.164 | 0.04869 | -0.079 | -3.363
-8 | -0.166 | 0.00721 | -0.143 | -23.05
-7.5 | -0.137 | 0.04879 | -0.068 | -2.813
-7 | -0.131 | 0.0426 | -0.075 | -3.069
-6.5 | -0.113 | 0.00672 | -0.147 | -16.82
-6 | -0.054 | 0.00648 | -0.148 | -8.264
-5.5 | 0.011 | 0.00627 | -0.15 | 1.793
-5 | 0.079 | 0.0061 | -0.151 | 12.888
-4.5 | 0.148 | 0.00598 | -0.152 | 24.695
-4 | 0.218 | 0.00584 | -0.153 | 37.275
-3.5 | 0.288 | 0.00536 | -0.154 | 53.743
-3 | 0.359 | 0.00496 | -0.155 | 72.513
-2.5 | 0.43 | 0.0054 | -0.156 | 79.74
-2 | 0.502 | 0.00528 | -0.158 | 94.942
-1.5 | 0.575 | 0.00523 | -0.159 | 109.919
-1 | 0.645 | 0.00526 | -0.16 | 122.486
-0.5 | 0.715 | 0.00605 | -0.16 | 118.122
0 | 0.777 | 0.00587 | -0.161 | 132.383
0.5 | 0.845 | 0.00611 | -0.162 | 138.291
1 | 0.914 | 0.00634 | -0.163 | 144.037
1.5 | 0.982 | 0.00686 | -0.164 | 143.082
2 | 1.049 | 0.00747 | -0.165 | 140.407
2.5 | 1.117 | 0.00803 | -0.166 | 139.074
3 | 1.175 | 0.00872 | -0.167 | 134.854
3.5 | 1.238 | 0.00951 | -0.168 | 130.187
4 | 1.298 | 0.01203 | -0.169 | 107.956
4.5 | 1.355 | 0.01276 | -0.17 | 106.226
5 | 1.407 | 0.01332 | -0.171 | 105.577
5.5 | 1.452 | 0.014 | -0.172 | 103.675
6 | 1.487 | 0.0148 | -0.173 | 100.51
6.5 | 1.509 | 0.01571 | -0.174 | 96.064
7 | 1.508 | 0.01662 | -0.175 | 90.707
7.5 | 1.462 | 0.01793 | -0.176 | 81.557
8 | 1.186 | 0.01967 | -0.177 | 60.305
8.5 | 0.934 | 0.02059 | -0.178 | 45.346
9 | 0.799 | 0.05988 | -0.093 | 13.335
9.5 | 0.997 | 0.02167 | -0.179 | 45.99
10 | 1.027 | 0.02324 | -0.18 | 44.215
10.5 | 1.057 | 0.02539 | -0.181 | 41.632
11 | 0.91 | 0.07515 | -0.106 | 12.103
11.5 | 1.119 | 0.02645 | -0.183 | 42.323

## 120. Re 12M Mach 0.50 (2)
BIGFOIL.COM POLAR EXPORT
NACA66-714 a=0.8
NACA66-714 a=0.8 |  |  |  | Cl Max: | 1.5234 | at alpha= | 11 | deg
XFOIL ncrit=9 |  |  |  | L/D Max: | 298.068 | at alpha= | 2 | deg
Re: | 12000000 |  |  | Cd Min: | 0.21401 | at alpha= | -20 | deg
Mach: | 0.5 |  |  | Cl=0 at alpha= | -5.6094 | deg
|  |  |  | @ Cl=0.1, Cd= | 0.0058463
|  |  |  | @ Cl=0.4, Cd= | 0.0048927
|  |  |  | @ Cl=0.6, Cd= | 0.0046277
alpha (deg) | Cl | Cd | Cm | Cl/Cd
-20 | -0.2985 | 0.21401 | -0.0894 | -1.3948
-19.5 | -0.2753 | 0.20712 | -0.0944 | -1.3292
-19 | -0.2551 | 0.19894 | -0.0991 | -1.2823
-18.5 | -0.2357 | 0.19055 | -0.1038 | -1.2369
-18 | -0.2161 | 0.18245 | -0.1085 | -1.1844
-17.5 | -0.1996 | 0.17363 | -0.1132 | -1.1496
-17 | -0.1763 | 0.1671 | -0.1179 | -1.0551
-16.5 | -0.1572 | 0.15926 | -0.1226 | -0.98707
-16 | -0.14 | 0.15112 | -0.1272 | -0.92642
-15.5 | -0.1243 | 0.14308 | -0.1318 | -0.86874
-15 | -0.1058 | 0.13587 | -0.1362 | -0.77869
-14.5 | -0.0963 | 0.12679 | -0.141 | -0.75952
-14 | -0.0824 | 0.11931 | -0.1453 | -0.69064
-13.5 | -0.0748 | 0.11082 | -0.1499 | -0.67497
-13 | -0.0695 | 0.10244 | -0.1544 | -0.67845
-12.5 | -0.0526 | 0.09636 | -0.158 | -0.54587
-12 | -0.0577 | 0.08714 | -0.1629 | -0.66215
-11.5 | -0.0567 | 0.07934 | -0.1672 | -0.71465
-11 | -0.0616 | 0.07125 | -0.1715 | -0.86456
-10.5 | -0.0635 | 0.06384 | -0.1756 | -0.99467
-10 | -0.0784 | 0.05527 | -0.1804 | -1.4185
-9.5 | -0.0935 | 0.04539 | -0.1883 | -2.0599
-9 | -0.1224 | 0.03688 | -0.1934 | -3.3189
-8.5 | -0.1606 | 0.0318 | -0.1889 | -5.0503
-8 | -0.1842 | 0.0249 | -0.1851 | -7.3976
-7.5 | -0.1972 | 0.01692 | -0.1805 | -11.6548
-7 | -0.1866 | 0.00966 | -0.1761 | -19.3168
-6.5 | -0.1248 | 0.00774 | -0.1738 | -16.124
-6 | -0.0546 | 0.00695 | -0.1724 | -7.8561
-5.5 | 0.0153 | 0.00631 | -0.1715 | 2.4247
-5 | 0.0864 | 0.00592 | -0.1712 | 14.5946
-4.5 | 0.1565 | 0.00554 | -0.1711 | 28.2491
-4 | 0.2278 | 0.00529 | -0.1716 | 43.0624
-3.5 | 0.299 | 0.00509 | -0.1723 | 58.7426
-3 | 0.3697 | 0.00494 | -0.1733 | 74.8381
-2.5 | 0.4401 | 0.00483 | -0.1743 | 91.118
-2 | 0.5098 | 0.00472 | -0.1754 | 108.0085
-1.5 | 0.5789 | 0.00464 | -0.1765 | 124.7629
-1 | 0.6476 | 0.0046 | -0.1776 | 140.7826
-0.5 | 0.7175 | 0.00451 | -0.179 | 159.0909
0 | 0.7854 | 0.00435 | -0.1801 | 180.5517
0.5 | 0.8516 | 0.00402 | -0.181 | 211.8408
1 | 0.9193 | 0.00347 | -0.1824 | 264.928
1.5 | 0.985 | 0.00338 | -0.1829 | 291.4201
2 | 1.0492 | 0.00352 | -0.1827 | 298.0682
2.5 | 1.0603 | 0.00432 | -0.1715 | 245.4398
3 | 1.0174 | 0.00631 | -0.1504 | 161.2361
3.5 | 1.0085 | 0.00823 | -0.137 | 122.5395
4 | 1.0155 | 0.01001 | -0.127 | 101.4486
4.5 | 1.0244 | 0.01196 | -0.1178 | 85.6522
5 | 1.0346 | 0.01413 | -0.1092 | 73.2201
5.5 | 1.0605 | 0.01592 | -0.1033 | 66.6143
6 | 1.0967 | 0.01743 | -0.0989 | 62.9203
6.5 | 1.1426 | 0.0186 | -0.0958 | 61.4301
7 | 1.1889 | 0.01982 | -0.0928 | 59.9849
7.5 | 1.2351 | 0.02114 | -0.0896 | 58.4248
8 | 1.2817 | 0.0225 | -0.0863 | 56.9644
8.5 | 1.3273 | 0.02402 | -0.0829 | 55.2581
9 | 1.3726 | 0.02563 | -0.0792 | 53.5544
9.5 | 1.4141 | 0.02759 | -0.075 | 51.2541
10 | 1.4572 | 0.02957 | -0.0709 | 49.2797
10.5 | 1.4971 | 0.0319 | -0.0663 | 46.931
11 | 1.5234 | 0.03525 | -0.0605 | 43.217
11.5 | 1.5152 | 0.04116 | -0.0529 | 36.8124
12 | 1.494 | 0.04848 | -0.0459 | 30.8168
12.5 | 1.467 | 0.05722 | -0.0405 | 25.6379
13 | 1.433 | 0.06781 | -0.0377 | 21.1326
13.5 | 1.3949 | 0.08006 | -0.0379 | 17.4232
14 | 1.3575 | 0.09352 | -0.0411 | 14.5156
14.5 | 1.3199 | 0.10828 | -0.0472 | 12.1897
15 | 1.2888 | 0.12324 | -0.0553 | 10.4576
15.5 | 1.2618 | 0.13866 | -0.065 | 9.1
16 | 1.2412 | 0.15391 | -0.0753 | 8.0645

## 121. Re 14M Mach 0.00 (1)
BIGFOIL.COM POLAR EXPORT
NACA66-714 a=0.8
NACA66-714 a=0.8 |  |  |  | Cl Max: | 1.588 | at alpha= | 10 | deg
JavaFoil+Calcfoil stall+Eppler ext transition |  |  |  | L/D Max: | 142.178 | at alpha= | 2.5 | deg
Re: | 14000000 |  |  | Cd Min: | 0.00511 | at alpha= | -2.5 | deg
Mach: | 0 |  |  | Cl=0 at alpha= | -5.5847 | deg
|  |  |  | @ Cl=0.1, Cd= | 0.00541
|  |  |  | @ Cl=0.4, Cd= | 0.00511
|  |  |  | @ Cl=0.6, Cd= | 0.0058762
alpha (deg) | Cl | Cd | Cm | Cl/Cd
-19.5 | -0.412 | 0.15969 | -0.049 | -2.58
-19 | -0.424 | 0.15227 | -0.049 | -2.786
-18.5 | -0.436 | 0.1459 | -0.05 | -2.989
-18 | -0.447 | 0.14171 | -0.05 | -3.157
-17.5 | -0.458 | 0.13396 | -0.05 | -3.419
-17 | -0.468 | 0.12767 | -0.051 | -3.664
-16.5 | -0.477 | 0.1182 | -0.053 | -4.032
-16 | -0.484 | 0.11363 | -0.053 | -4.255
-15.5 | -0.489 | 0.10793 | -0.054 | -4.532
-15 | -0.493 | 0.10123 | -0.056 | -4.869
-14.5 | -0.494 | 0.09531 | -0.057 | -5.186
-14 | -0.493 | 0.0903 | -0.057 | -5.459
-13.5 | -0.489 | 0.08597 | -0.058 | -5.684
-13 | -0.482 | 0.08022 | -0.06 | -6.005
-12.5 | -0.471 | 0.07542 | -0.061 | -6.249
-12 | -0.457 | 0.0711 | -0.062 | -6.433
-11.5 | -0.442 | 0.06411 | -0.068 | -6.897
-11 | -0.425 | 0.05561 | -0.076 | -7.651
-10.5 | -0.467 | 0.01044 | -0.114 | -44.726
-10 | -0.451 | 0.00736 | -0.12 | -61.255
-9.5 | -0.411 | 0.00711 | -0.121 | -57.858
-9 | -0.368 | 0.00672 | -0.122 | -54.806
-8.5 | -0.322 | 0.00654 | -0.123 | -49.141
-8 | -0.272 | 0.00638 | -0.124 | -42.613
-7.5 | -0.219 | 0.00617 | -0.125 | -35.43
-7 | -0.164 | 0.00598 | -0.126 | -27.367
-6.5 | -0.107 | 0.00585 | -0.128 | -18.26
-6 | -0.049 | 0.0057 | -0.129 | -8.586
-5.5 | 0.01 | 0.00557 | -0.13 | 1.81
-5 | 0.07 | 0.00547 | -0.131 | 12.749
-4.5 | 0.13 | 0.00535 | -0.132 | 24.293
-4 | 0.191 | 0.0053 | -0.133 | 35.985
-3.5 | 0.252 | 0.00518 | -0.134 | 48.532
-3 | 0.313 | 0.00513 | -0.135 | 60.904
-2.5 | 0.374 | 0.00511 | -0.136 | 73.225
-2 | 0.435 | 0.00511 | -0.137 | 85.159
-1.5 | 0.498 | 0.00559 | -0.138 | 89.055
-1 | 0.558 | 0.00547 | -0.139 | 102.024
-0.5 | 0.619 | 0.00606 | -0.14 | 102.14
0 | 0.677 | 0.00575 | -0.141 | 117.624
0.5 | 0.736 | 0.00588 | -0.141 | 125.179
1 | 0.796 | 0.00613 | -0.142 | 129.823
1.5 | 0.855 | 0.00636 | -0.143 | 134.361
2 | 0.914 | 0.00648 | -0.144 | 141.136
2.5 | 0.974 | 0.00685 | -0.145 | 142.178
3 | 1.027 | 0.00729 | -0.146 | 140.887
3.5 | 1.083 | 0.00776 | -0.147 | 139.622
4 | 1.139 | 0.00817 | -0.148 | 139.447
4.5 | 1.192 | 0.00987 | -0.148 | 120.764
5 | 1.244 | 0.01023 | -0.149 | 121.601
5.5 | 1.295 | 0.01063 | -0.15 | 121.852
6 | 1.343 | 0.01102 | -0.151 | 121.914
6.5 | 1.389 | 0.01147 | -0.152 | 121.169
7 | 1.433 | 0.01195 | -0.153 | 119.89
7.5 | 1.473 | 0.01243 | -0.154 | 118.492
8 | 1.506 | 0.01293 | -0.154 | 116.522
8.5 | 1.535 | 0.01346 | -0.155 | 114.011
9 | 1.559 | 0.01403 | -0.156 | 111.068
9.5 | 1.577 | 0.01456 | -0.157 | 108.287
10 | 1.588 | 0.01521 | -0.157 | 104.429
10.5 | 1.588 | 0.016 | -0.158 | 99.248
11 | 1.581 | 0.01676 | -0.159 | 94.303
11.5 | 1.567 | 0.01753 | -0.16 | 89.364
12 | 1.545 | 0.01837 | -0.16 | 84.111
12.5 | 1.518 | 0.01942 | -0.161 | 78.17
13 | 1.485 | 0.02034 | -0.162 | 73.005
13.5 | 1.447 | 0.02127 | -0.162 | 68.057
14 | 1.405 | 0.02228 | -0.163 | 63.086
14.5 | 1.359 | 0.02387 | -0.163 | 56.93
15 | 1.31 | 0.02549 | -0.164 | 51.395

## 122. Re 14M Mach 0.00 (2)
BIGFOIL.COM POLAR EXPORT
NACA66-714 a=0.8
NACA66-714 a=0.8 |  |  |  | Cl Max: | 1.9151 | at alpha= | 20 | deg
XFOIL ncrit=9 |  |  |  | L/D Max: | 253.865 | at alpha= | 1.5 | deg
Re: | 14000000 |  |  | Cd Min: | 0.05439 | at alpha= | 20 | deg
Mach: | 0 |  |  | Cl=0 at alpha= | -5.6582 | deg
|  |  |  | @ Cl=0.1, Cd= | 0.0049762
|  |  |  | @ Cl=0.4, Cd= | 0.0044532
|  |  |  | @ Cl=0.6, Cd= | 0.0042325
alpha (deg) | Cl | Cd | Cm | Cl/Cd
-20 | -1.2066 | 0.03022 | -0.154 | -39.9272
-19.5 | -1.2033 | 0.02703 | -0.1534 | -44.5172
-19 | -1.2063 | 0.02374 | -0.1516 | -50.813
-18.5 | -1.1993 | 0.02139 | -0.1492 | -56.0683
-18 | -1.1896 | 0.01949 | -0.1462 | -61.0364
-17.5 | -1.1784 | 0.0181 | -0.1421 | -65.105
-17 | -1.1698 | 0.01672 | -0.1364 | -69.9641
-16.5 | -1.1419 | 0.01527 | -0.1338 | -74.7806
-16 | -1.1016 | 0.0144 | -0.1326 | -76.5
-15.5 | -1.0635 | 0.01319 | -0.1313 | -80.6293
-15 | -1.0181 | 0.01239 | -0.1307 | -82.1711
-14.5 | -0.9707 | 0.0117 | -0.1304 | -82.9658
-14 | -0.9213 | 0.01109 | -0.1303 | -83.0748
-13.5 | -0.8713 | 0.01048 | -0.1302 | -83.1393
-13 | -0.8211 | 0.00979 | -0.1302 | -83.8713
-12.5 | -0.7699 | 0.00917 | -0.1303 | -83.9586
-12 | -0.7166 | 0.0087 | -0.1307 | -82.3678
-11.5 | -0.6637 | 0.00816 | -0.131 | -81.3358
-11 | -0.6093 | 0.00775 | -0.1315 | -78.6194
-10.5 | -0.5542 | 0.00736 | -0.1321 | -75.2989
-10 | -0.4988 | 0.00703 | -0.1327 | -70.9531
-9.5 | -0.4422 | 0.00677 | -0.1335 | -65.3176
-8.5 | -0.3285 | 0.0063 | -0.1351 | -52.1429
-8 | -0.2715 | 0.00605 | -0.1359 | -44.876
-7.5 | -0.2139 | 0.00583 | -0.1369 | -36.6895
-7 | -0.156 | 0.00566 | -0.1378 | -27.5618
-6.5 | -0.0979 | 0.00552 | -0.1388 | -17.7355
-5.5 | 0.0184 | 0.00523 | -0.1409 | 3.5182
-5 | 0.0767 | 0.00504 | -0.1419 | 15.2183
-4.5 | 0.1351 | 0.00488 | -0.143 | 27.6844
-4 | 0.1936 | 0.00475 | -0.144 | 40.7579
-3.5 | 0.252 | 0.00467 | -0.1451 | 53.9615
-2.5 | 0.3694 | 0.00449 | -0.1473 | 82.2717
-2 | 0.4276 | 0.00442 | -0.1484 | 96.7421
-1.5 | 0.4861 | 0.00436 | -0.1495 | 111.4908
-1 | 0.5448 | 0.00428 | -0.1506 | 127.2897
-0.5 | 0.6029 | 0.00423 | -0.1516 | 142.5296
0 | 0.6606 | 0.00403 | -0.1527 | 163.9206
0.5 | 0.7173 | 0.00381 | -0.1536 | 188.2677
1 | 0.7739 | 0.00351 | -0.1546 | 220.4843
1.5 | 0.8276 | 0.00326 | -0.1551 | 253.865
2 | 0.8569 | 0.00448 | -0.1504 | 191.2723
2.5 | 0.8846 | 0.00546 | -0.1453 | 162.0147
3 | 0.9074 | 0.00612 | -0.139 | 148.268
3.5 | 0.9254 | 0.00683 | -0.1318 | 135.4905
4 | 0.9478 | 0.00767 | -0.1258 | 123.5724
4.5 | 0.9744 | 0.00849 | -0.1209 | 114.7703
5 | 1.005 | 0.0093 | -0.1168 | 108.0645
5.5 | 1.0385 | 0.01007 | -0.1134 | 103.1281
6 | 1.0772 | 0.01066 | -0.1111 | 101.0507
6.5 | 1.1181 | 0.0112 | -0.1092 | 99.8304
7 | 1.1571 | 0.01181 | -0.107 | 97.9763
7.5 | 1.1978 | 0.01239 | -0.1052 | 96.6747
8 | 1.2369 | 0.01305 | -0.1032 | 94.7816
8.5 | 1.2754 | 0.01373 | -0.1012 | 92.8915
9 | 1.3145 | 0.01442 | -0.0993 | 91.1581
9.5 | 1.3499 | 0.01528 | -0.0969 | 88.3442
10 | 1.3887 | 0.01603 | -0.0951 | 86.6313
10.5 | 1.4249 | 0.0169 | -0.093 | 84.3136
11 | 1.4602 | 0.01787 | -0.0909 | 81.7124
11.5 | 1.4946 | 0.01889 | -0.0887 | 79.1212
12 | 1.5295 | 0.01993 | -0.0867 | 76.7436
12.5 | 1.5643 | 0.021 | -0.0848 | 74.4905
13 | 1.5964 | 0.02223 | -0.0827 | 71.8129
13.5 | 1.6269 | 0.02363 | -0.0804 | 68.8489
14 | 1.6576 | 0.02504 | -0.0783 | 66.1981
14.5 | 1.6872 | 0.02654 | -0.0762 | 63.572
15 | 1.7159 | 0.02781 | -0.0739 | 61.7008
15.5 | 1.7405 | 0.02979 | -0.0715 | 58.4256
16 | 1.7665 | 0.0317 | -0.0694 | 55.7256
16.5 | 1.7916 | 0.03373 | -0.0674 | 53.1159
17 | 1.813 | 0.03613 | -0.0652 | 50.1799
17.5 | 1.8332 | 0.03868 | -0.063 | 47.394
18 | 1.852 | 0.04141 | -0.061 | 44.7235
18.5 | 1.87 | 0.04432 | -0.0591 | 42.1931
19 | 1.8874 | 0.04737 | -0.0575 | 39.8438
19.5 | 1.9007 | 0.05087 | -0.0558 | 37.3639
20 | 1.9151 | 0.05439 | -0.0545 | 35.2105

## 123. Re 14M Mach 0.10 (1)
BIGFOIL.COM POLAR EXPORT
NACA66-714 a=0.8
NACA66-714 a=0.8 |  |  |  | Cl Max: | 1.586 | at alpha= | 10 | deg
JavaFoil+Calcfoil stall+Eppler ext transition |  |  |  | L/D Max: | 142.128 | at alpha= | 2.5 | deg
Re: | 14000000 |  |  | Cd Min: | 0.00511 | at alpha= | -3 | deg
Mach: | 0.1 |  |  | Cl=0 at alpha= | -5.5847 | deg
|  |  |  | @ Cl=0.1, Cd= | 0.0054605
|  |  |  | @ Cl=0.4, Cd= | 0.0051503
|  |  |  | @ Cl=0.6, Cd= | 0.0058616
alpha (deg) | Cl | Cd | Cm | Cl/Cd
-19 | -0.38 | 0.15493 | -0.049 | -2.455
-18.5 | -0.394 | 0.14758 | -0.05 | -2.673
-18 | -0.408 | 0.14231 | -0.05 | -2.868
-17.5 | -0.421 | 0.13534 | -0.05 | -3.114
-17 | -0.434 | 0.12771 | -0.052 | -3.399
-16.5 | -0.445 | 0.12279 | -0.052 | -3.626
-16 | -0.455 | 0.11617 | -0.053 | -3.921
-15.5 | -0.464 | 0.10915 | -0.053 | -4.25
-15 | -0.47 | 0.10331 | -0.054 | -4.552
-14.5 | -0.475 | 0.09629 | -0.056 | -4.929
-14 | -0.476 | 0.0913 | -0.057 | -5.217
-13.5 | -0.475 | 0.08625 | -0.057 | -5.503
-13 | -0.47 | 0.08197 | -0.059 | -5.733
-12.5 | -0.462 | 0.07607 | -0.06 | -6.073
-12 | -0.45 | 0.07203 | -0.061 | -6.248
-11.5 | -0.436 | 0.06539 | -0.067 | -6.669
-11 | -0.417 | 0.06078 | -0.069 | -6.864
-10.5 | -0.451 | 0.01485 | -0.11 | -30.408
-10 | -0.449 | 0.00749 | -0.121 | -59.98
-9.5 | -0.411 | 0.00716 | -0.122 | -57.339
-9 | -0.368 | 0.00684 | -0.123 | -53.81
-8.5 | -0.322 | 0.00659 | -0.124 | -48.866
-8 | -0.272 | 0.00636 | -0.125 | -42.79
-7.5 | -0.219 | 0.00619 | -0.126 | -35.435
-7 | -0.164 | 0.00603 | -0.127 | -27.198
-6.5 | -0.107 | 0.00591 | -0.128 | -18.144
-6 | -0.049 | 0.00571 | -0.129 | -8.608
-5.5 | 0.01 | 0.00565 | -0.13 | 1.794
-5 | 0.07 | 0.00549 | -0.131 | 12.774
-4.5 | 0.131 | 0.00543 | -0.132 | 24.071
-4 | 0.192 | 0.0053 | -0.134 | 36.108
-3.5 | 0.253 | 0.00525 | -0.135 | 48.105
-3 | 0.314 | 0.00511 | -0.136 | 61.456
-2.5 | 0.376 | 0.00517 | -0.137 | 72.676
-2 | 0.437 | 0.00512 | -0.138 | 85.391
-1.5 | 0.5 | 0.00559 | -0.139 | 89.492
-1 | 0.561 | 0.00551 | -0.139 | 101.907
-0.5 | 0.622 | 0.00606 | -0.14 | 102.718
0 | 0.68 | 0.00575 | -0.141 | 118.338
0.5 | 0.74 | 0.00589 | -0.142 | 125.65
1 | 0.8 | 0.00614 | -0.143 | 130.294
1.5 | 0.859 | 0.00639 | -0.144 | 134.531
2 | 0.919 | 0.00651 | -0.145 | 141.158
2.5 | 0.978 | 0.00688 | -0.146 | 142.128
3 | 1.032 | 0.00735 | -0.147 | 140.435
3.5 | 1.089 | 0.00781 | -0.147 | 139.323
4 | 1.144 | 0.00823 | -0.148 | 139.099
4.5 | 1.198 | 0.00995 | -0.149 | 120.417
5 | 1.25 | 0.0103 | -0.15 | 121.366
5.5 | 1.301 | 0.0107 | -0.151 | 121.505
6 | 1.349 | 0.01112 | -0.152 | 121.364
6.5 | 1.395 | 0.01156 | -0.153 | 120.674
7 | 1.438 | 0.01205 | -0.153 | 119.285
7.5 | 1.477 | 0.01254 | -0.154 | 117.785
8 | 1.51 | 0.01306 | -0.155 | 115.628
8.5 | 1.538 | 0.0136 | -0.156 | 113.107
9 | 1.56 | 0.01419 | -0.157 | 109.965
9.5 | 1.577 | 0.01474 | -0.157 | 106.999
10 | 1.586 | 0.01541 | -0.158 | 102.904
10.5 | 1.582 | 0.0162 | -0.159 | 97.657
11 | 1.571 | 0.01697 | -0.16 | 92.597
11.5 | 1.553 | 0.0178 | -0.16 | 87.239
12 | 1.527 | 0.01867 | -0.161 | 81.783
12.5 | 1.494 | 0.01975 | -0.162 | 75.656
13 | 1.456 | 0.02086 | -0.162 | 69.775
13.5 | 1.412 | 0.02171 | -0.163 | 65.05
14 | 1.363 | 0.02318 | -0.163 | 58.811
14.5 | 1.311 | 0.02477 | -0.164 | 52.909
15 | 1.255 | 0.02635 | -0.164 | 47.632

## 124. Re 14M Mach 0.10 (2)
BIGFOIL.COM POLAR EXPORT
NACA66-714 a=0.8
NACA66-714 a=0.8 |  |  |  | Cl Max: | 1.9104 | at alpha= | 20 | deg
XFOIL ncrit=9 |  |  |  | L/D Max: | 256.308 | at alpha= | 1.5 | deg
Re: | 14000000 |  |  | Cd Min: | 0.05748 | at alpha= | 20 | deg
Mach: | 0.1 |  |  | Cl=0 at alpha= | -5.6561 | deg
|  |  |  | @ Cl=0.1, Cd= | 0.0049875
|  |  |  | @ Cl=0.4, Cd= | 0.0044562
|  |  |  | @ Cl=0.6, Cd= | 0.0042356
alpha (deg) | Cl | Cd | Cm | Cl/Cd
-20 | -1.1171 | 0.0402 | -0.1557 | -27.7886
-19.5 | -1.1329 | 0.03396 | -0.1584 | -33.3598
-19 | -1.1585 | 0.02823 | -0.1583 | -41.0379
-18.5 | -1.1627 | 0.02472 | -0.1566 | -47.0348
-18 | -1.1597 | 0.02204 | -0.154 | -52.618
-17.5 | -1.1496 | 0.02009 | -0.1509 | -57.2225
-17 | -1.1455 | 0.01834 | -0.1459 | -62.4591
-16.5 | -1.1361 | 0.0168 | -0.1401 | -67.625
-16 | -1.1007 | 0.01572 | -0.138 | -70.0191
-15.5 | -1.0664 | 0.01427 | -0.1359 | -74.7302
-15 | -1.024 | 0.01321 | -0.1347 | -77.517
-14.5 | -0.9794 | 0.01222 | -0.1337 | -80.1473
-14 | -0.9304 | 0.01149 | -0.1333 | -80.9748
-13 | -0.8282 | 0.01021 | -0.1329 | -81.1166
-12.5 | -0.7772 | 0.00949 | -0.1327 | -81.8967
-12 | -0.724 | 0.00889 | -0.1328 | -81.4398
-11.5 | -0.6697 | 0.00841 | -0.133 | -79.6314
-11 | -0.6155 | 0.00787 | -0.1332 | -78.2084
-10.5 | -0.5595 | 0.0075 | -0.1337 | -74.6
-10 | -0.5038 | 0.00711 | -0.1342 | -70.8579
-9.5 | -0.4467 | 0.00683 | -0.1348 | -65.4026
-9 | -0.3891 | 0.00658 | -0.1356 | -59.1337
-8.5 | -0.3316 | 0.00636 | -0.1363 | -52.1384
-8 | -0.2741 | 0.00608 | -0.1371 | -45.0822
-7.5 | -0.2159 | 0.00586 | -0.1379 | -36.843
-7 | -0.1575 | 0.00568 | -0.1389 | -27.7289
-6.5 | -0.099 | 0.00554 | -0.1398 | -17.87
-6 | -0.0403 | 0.00543 | -0.1408 | -7.4217
-5.5 | 0.0183 | 0.00525 | -0.1418 | 3.4857
-5 | 0.077 | 0.00505 | -0.1428 | 15.2475
-4.5 | 0.1359 | 0.00489 | -0.1438 | 27.7914
-4 | 0.1947 | 0.00476 | -0.1449 | 40.9034
-3.5 | 0.2536 | 0.00468 | -0.146 | 54.188
-2.5 | 0.3717 | 0.00449 | -0.1482 | 82.784
-2 | 0.4303 | 0.00442 | -0.1492 | 97.3529
-1.5 | 0.4891 | 0.00437 | -0.1503 | 111.9222
-1 | 0.5482 | 0.00428 | -0.1515 | 128.0841
-0.5 | 0.6066 | 0.00423 | -0.1525 | 143.4043
0.5 | 0.7218 | 0.00381 | -0.1545 | 189.4488
1 | 0.7788 | 0.0035 | -0.1556 | 222.5143
1.5 | 0.833 | 0.00325 | -0.1561 | 256.3077
2 | 0.8629 | 0.00443 | -0.1514 | 194.7856
2.5 | 0.8892 | 0.00544 | -0.1459 | 163.4559
3 | 0.9089 | 0.0061 | -0.1389 | 149
3.5 | 0.9272 | 0.00686 | -0.1317 | 135.1603
4 | 0.9494 | 0.00771 | -0.1257 | 123.1388
4.5 | 0.9753 | 0.00859 | -0.1206 | 113.539
5.5 | 1.0392 | 0.01021 | -0.113 | 101.7826
6 | 1.0781 | 0.01082 | -0.1106 | 99.6396
6.5 | 1.1194 | 0.01136 | -0.1087 | 98.5387
7 | 1.1582 | 0.01201 | -0.1064 | 96.4363
7.5 | 1.1998 | 0.01258 | -0.1047 | 95.3736
8 | 1.2375 | 0.01331 | -0.1023 | 92.9752
8.5 | 1.2779 | 0.01395 | -0.1005 | 91.6057
9 | 1.3152 | 0.01475 | -0.0983 | 89.1661
9.5 | 1.3527 | 0.01556 | -0.0961 | 86.9344
10 | 1.3916 | 0.01634 | -0.0943 | 85.1652
10.5 | 1.4276 | 0.01727 | -0.092 | 82.6636
11 | 1.4638 | 0.01823 | -0.09 | 80.2962
11.5 | 1.4971 | 0.01937 | -0.0875 | 77.2896
12 | 1.5339 | 0.02036 | -0.0857 | 75.3389
12.5 | 1.5666 | 0.02159 | -0.0834 | 72.5614
13 | 1.6007 | 0.02279 | -0.0813 | 70.2369
13.5 | 1.6299 | 0.02433 | -0.0788 | 66.9914
14 | 1.6624 | 0.0257 | -0.0768 | 64.6848
14.5 | 1.6911 | 0.02733 | -0.0745 | 61.8771
15 | 1.7177 | 0.02884 | -0.0719 | 59.5596
15.5 | 1.7443 | 0.03076 | -0.0696 | 56.7068
16 | 1.7694 | 0.03284 | -0.0673 | 53.8794
16.5 | 1.7936 | 0.03506 | -0.0651 | 51.158
17 | 1.8143 | 0.03763 | -0.0628 | 48.2142
17.5 | 1.8336 | 0.04038 | -0.0605 | 45.4086
18 | 1.8525 | 0.04327 | -0.0585 | 42.8126
18.5 | 1.8714 | 0.04625 | -0.0567 | 40.4627
19 | 1.8886 | 0.04944 | -0.055 | 38.1998
19.5 | 1.8977 | 0.05356 | -0.0532 | 35.4313
20 | 1.9104 | 0.05748 | -0.0518 | 33.2359

## 125. Re 14M Mach 0.25 (1)
BIGFOIL.COM POLAR EXPORT
NACA66-714 a=0.8
NACA66-714 a=0.8 |  |  |  | Cl Max: | 1.563 | at alpha= | 9.5 | deg
JavaFoil+Calcfoil stall+Eppler ext transition |  |  |  | L/D Max: | 141.528 | at alpha= | 2.5 | deg
Re: | 14000000 |  |  | Cd Min: | 0.00516 | at alpha= | -2 | deg
Mach: | 0.25 |  |  | Cl=0 at alpha= | -5.5833 | deg
|  |  |  | @ Cl=0.1, Cd= | 0.0055339
|  |  |  | @ Cl=0.4, Cd= | 0.0051833
|  |  |  | @ Cl=0.6, Cd= | 0.0060168
alpha (deg) | Cl | Cd | Cm | Cl/Cd
-17 | -0.067 | 0.13492 | -0.053 | -0.499
-16.5 | -0.104 | 0.12985 | -0.053 | -0.803
-16 | -0.178 | 0.12278 | -0.054 | -1.453
-15.5 | -0.225 | 0.11681 | -0.054 | -1.929
-15 | -0.265 | 0.11344 | -0.053 | -2.332
-14.5 | -0.298 | 0.10759 | -0.054 | -2.773
-14 | -0.327 | 0.1002 | -0.055 | -3.267
-13.5 | -0.351 | 0.09399 | -0.056 | -3.736
-13 | -0.369 | 0.08871 | -0.056 | -4.164
-12.5 | -0.382 | 0.08266 | -0.058 | -4.619
-12 | -0.388 | 0.0766 | -0.058 | -5.065
-11.5 | -0.388 | 0.07182 | -0.06 | -5.401
-11 | -0.382 | 0.06653 | -0.062 | -5.736
-10.5 | -0.369 | 0.06184 | -0.064 | -5.966
-10 | -0.352 | 0.05495 | -0.072 | -6.409
-9.5 | -0.385 | 0.01023 | -0.119 | -37.658
-9 | -0.365 | 0.0072 | -0.126 | -50.652
-8.5 | -0.322 | 0.00683 | -0.127 | -47.146
-8 | -0.274 | 0.00662 | -0.128 | -41.486
-7.5 | -0.222 | 0.00638 | -0.129 | -34.838
-7 | -0.167 | 0.00614 | -0.131 | -27.175
-6.5 | -0.109 | 0.006 | -0.132 | -18.245
-6 | -0.05 | 0.00584 | -0.133 | -8.602
-5.5 | 0.01 | 0.0057 | -0.134 | 1.818
-5 | 0.072 | 0.00557 | -0.135 | 12.904
-4.5 | 0.134 | 0.00549 | -0.136 | 24.378
-4 | 0.197 | 0.00536 | -0.137 | 36.685
-3.5 | 0.259 | 0.00528 | -0.138 | 49.162
-3 | 0.323 | 0.0052 | -0.139 | 62.087
-2.5 | 0.386 | 0.00519 | -0.141 | 74.425
-2 | 0.449 | 0.00516 | -0.142 | 87.057
-1.5 | 0.514 | 0.00535 | -0.142 | 96.148
-1 | 0.577 | 0.00595 | -0.143 | 96.873
-0.5 | 0.639 | 0.00613 | -0.144 | 104.363
0 | 0.698 | 0.00585 | -0.145 | 119.235
0.5 | 0.759 | 0.00602 | -0.146 | 126.212
1 | 0.821 | 0.00627 | -0.147 | 130.834
1.5 | 0.882 | 0.00653 | -0.148 | 135.161
2 | 0.943 | 0.00669 | -0.149 | 141.066
2.5 | 1.004 | 0.00709 | -0.15 | 141.528
3 | 1.059 | 0.0076 | -0.15 | 139.348
3.5 | 1.117 | 0.0081 | -0.151 | 137.903
4 | 1.174 | 0.00855 | -0.152 | 137.28
4.5 | 1.228 | 0.01033 | -0.153 | 118.811
5 | 1.281 | 0.01076 | -0.154 | 118.974
5.5 | 1.331 | 0.0112 | -0.155 | 118.879
6 | 1.379 | 0.01162 | -0.156 | 118.725
6.5 | 1.424 | 0.01212 | -0.157 | 117.455
7 | 1.465 | 0.0127 | -0.157 | 115.3
7.5 | 1.501 | 0.01326 | -0.158 | 113.213
8 | 1.528 | 0.01381 | -0.159 | 110.682
8.5 | 1.548 | 0.01442 | -0.16 | 107.345
9 | 1.56 | 0.01511 | -0.161 | 103.235
9.5 | 1.563 | 0.01584 | -0.162 | 98.689
10 | 1.554 | 0.01665 | -0.162 | 93.353
10.5 | 1.527 | 0.01758 | -0.163 | 86.85
11 | 1.486 | 0.01867 | -0.164 | 79.599
11.5 | 1.432 | 0.01985 | -0.164 | 72.166
12 | 1.366 | 0.02088 | -0.165 | 65.426
12.5 | 1.288 | 0.0223 | -0.166 | 57.766
13 | 1.199 | 0.02373 | -0.166 | 50.524
13.5 | 1.093 | 0.0277 | -0.165 | 39.459
14 | 0.882 | 0.06767 | -0.135 | 13.026
14.5 | 0.739 | 0.10561 | -0.091 | 6.995

## 126. Re 14M Mach 0.25 (2)
BIGFOIL.COM POLAR EXPORT
NACA66-714 a=0.8
NACA66-714 a=0.8 |  |  |  | Cl Max: | 1.8677 | at alpha= | 19 | deg
XFOIL ncrit=9 |  |  |  | L/D Max: | 269.562 | at alpha= | 1.5 | deg
Re: | 14000000 |  |  | Cd Min: | 0.17095 | at alpha= | -19 | deg
Mach: | 0.25 |  |  | Cl=0 at alpha= | -5.6463 | deg
|  |  |  | @ Cl=0.1, Cd= | 0.0050713
|  |  |  | @ Cl=0.4, Cd= | 0.0044997
|  |  |  | @ Cl=0.6, Cd= | 0.0042781
alpha (deg) | Cl | Cd | Cm | Cl/Cd
-19 | -0.3115 | 0.17095 | -0.0887 | -1.8222
-18.5 | -0.3058 | 0.16134 | -0.0939 | -1.8954
-18 | -0.2906 | 0.1545 | -0.0984 | -1.8809
-17.5 | -0.2963 | 0.14261 | -0.1045 | -2.0777
-17 | -0.2845 | 0.13533 | -0.1091 | -2.1023
-16 | -0.7025 | 0.04883 | -0.1634 | -14.3866
-15.5 | -0.7963 | 0.03341 | -0.1739 | -23.8342
-15 | -0.8374 | 0.02724 | -0.1726 | -30.7416
-14.5 | -0.9163 | 0.02108 | -0.1639 | -43.4677
-14 | -0.9301 | 0.0176 | -0.1561 | -52.8466
-13.5 | -0.9068 | 0.01484 | -0.152 | -61.1051
-13 | -0.8653 | 0.01301 | -0.1493 | -66.5104
-12.5 | -0.8153 | 0.01172 | -0.1474 | -69.5648
-12 | -0.7608 | 0.01074 | -0.1461 | -70.838
-11 | -0.6489 | 0.00896 | -0.144 | -72.4219
-10.5 | -0.5903 | 0.00835 | -0.1434 | -70.6946
-10 | -0.5319 | 0.00771 | -0.143 | -68.9883
-9.5 | -0.4717 | 0.00725 | -0.1429 | -65.0621
-9 | -0.4111 | 0.0069 | -0.143 | -59.5797
-8.5 | -0.3498 | 0.00664 | -0.1432 | -52.6807
-8 | -0.2886 | 0.00635 | -0.1436 | -45.4488
-7.5 | -0.2277 | 0.00604 | -0.144 | -37.6987
-7 | -0.1665 | 0.00583 | -0.1446 | -28.5592
-6.5 | -0.1051 | 0.00567 | -0.1453 | -18.5362
-6 | -0.0435 | 0.00552 | -0.1461 | -7.8804
-5.5 | 0.018 | 0.00535 | -0.147 | 3.3645
-5 | 0.0789 | 0.00513 | -0.1478 | 15.3801
-4.5 | 0.14 | 0.00496 | -0.1487 | 28.2258
-4 | 0.201 | 0.00483 | -0.1497 | 41.6149
-3.5 | 0.262 | 0.00472 | -0.1508 | 55.5085
-2.5 | 0.3846 | 0.00452 | -0.1531 | 85.0885
-2 | 0.4452 | 0.00444 | -0.1541 | 100.2703
-1.5 | 0.5059 | 0.00439 | -0.1552 | 115.2392
-1 | 0.567 | 0.0043 | -0.1564 | 131.8605
-0.5 | 0.6274 | 0.00426 | -0.1575 | 147.277
0 | 0.6874 | 0.00408 | -0.1586 | 168.4804
0.5 | 0.7468 | 0.0038 | -0.1597 | 196.5263
1 | 0.8056 | 0.00348 | -0.1607 | 231.4943
1.5 | 0.8626 | 0.0032 | -0.1614 | 269.5625
2 | 0.8947 | 0.00425 | -0.1567 | 210.5176
2.5 | 0.9125 | 0.00537 | -0.1491 | 169.9255
3 | 0.9141 | 0.00626 | -0.1379 | 146.0224
3.5 | 0.9333 | 0.00716 | -0.1308 | 130.3492
4 | 0.9572 | 0.00809 | -0.1249 | 118.3189
4.5 | 0.9805 | 0.00916 | -0.1191 | 107.0415
5 | 1.0093 | 0.01015 | -0.1144 | 99.4384
5.5 | 1.0415 | 0.01109 | -0.1104 | 93.9134
6 | 1.0828 | 0.01176 | -0.1081 | 92.0748
6.5 | 1.1234 | 0.01244 | -0.1057 | 90.3055
7 | 1.1653 | 0.01311 | -0.1035 | 88.8863
7.5 | 1.206 | 0.01385 | -0.1011 | 87.0758
8 | 1.2464 | 0.01465 | -0.0988 | 85.0785
8.5 | 1.2885 | 0.0154 | -0.0968 | 83.6688
9 | 1.3261 | 0.01638 | -0.094 | 80.9585
9.5 | 1.3668 | 0.01727 | -0.0918 | 79.143
10 | 1.4046 | 0.01832 | -0.0893 | 76.6703
10.5 | 1.4435 | 0.01936 | -0.0869 | 74.561
11 | 1.4782 | 0.02067 | -0.084 | 71.5143
11.5 | 1.5167 | 0.02183 | -0.0817 | 69.4778
12 | 1.5518 | 0.02321 | -0.0791 | 66.8591
12.5 | 1.5856 | 0.02475 | -0.0763 | 64.0646
13 | 1.6188 | 0.02636 | -0.0736 | 61.4112
13.5 | 1.6509 | 0.02813 | -0.0708 | 58.6882
14 | 1.681 | 0.03008 | -0.0679 | 55.8843
14.5 | 1.7092 | 0.03226 | -0.065 | 52.982
15 | 1.7336 | 0.03438 | -0.0617 | 50.4247
15.5 | 1.7596 | 0.03692 | -0.0589 | 47.6598
16 | 1.7823 | 0.03981 | -0.056 | 44.7702
16.5 | 1.8043 | 0.04288 | -0.0533 | 42.0779
17 | 1.8225 | 0.04641 | -0.0506 | 39.2696
17.5 | 1.8387 | 0.05026 | -0.0482 | 36.5838
18 | 1.851 | 0.05466 | -0.0458 | 33.8639
18.5 | 1.8608 | 0.05954 | -0.0439 | 31.2529
19 | 1.8677 | 0.0649 | -0.0423 | 28.7781
19.5 | 1.8647 | 0.07169 | -0.0413 | 26.0106
20 | 1.8585 | 0.07917 | -0.041 | 23.4748

## 127. Re 14M Mach 0.50 (1)
BIGFOIL.COM POLAR EXPORT
NACA66-714 a=0.8
NACA66-714 a=0.8 |  |  |  | Cl Max: | 1.51 | at alpha= | 6.5 | deg
JavaFoil+Calcfoil stall+Eppler ext transition |  |  |  | L/D Max: | 137.557 | at alpha= | 2 | deg
Re: | 14000000 |  |  | Cd Min: | 0.00475 | at alpha= | -2.5 | deg
Mach: | 0.5 |  |  | Cl=0 at alpha= | -5.5846 | deg
|  |  |  | @ Cl=0.1, Cd= | 0.0059222
|  |  |  | @ Cl=0.4, Cd= | 0.0048979
|  |  |  | @ Cl=0.6, Cd= | 0.005595
alpha (deg) | Cl | Cd | Cm | Cl/Cd
-20 | -0.806 | 0.14965 | -0.067 | -5.386
-19.5 | -0.778 | 0.14294 | -0.068 | -5.445
-19 | -0.751 | 0.13684 | -0.069 | -5.489
-18.5 | -0.724 | 0.12841 | -0.07 | -5.637
-18 | -0.695 | 0.13057 | -0.069 | -5.327
-17.5 | -0.668 | 0.1232 | -0.07 | -5.419
-17 | -0.64 | 0.11524 | -0.071 | -5.555
-16.5 | -0.614 | 0.10605 | -0.074 | -5.792
-16 | -0.587 | 0.1006 | -0.075 | -5.833
-15.5 | -0.564 | 0.08908 | -0.081 | -6.326
-15 | -0.542 | 0.0772 | -0.088 | -7.015
-14.5 | -0.498 | 0.09911 | -0.067 | -5.025
-14 | -0.471 | 0.09091 | -0.07 | -5.183
-13.5 | -0.444 | 0.08472 | -0.073 | -5.241
-13 | -0.418 | 0.07738 | -0.077 | -5.397
-12.5 | -0.392 | 0.06899 | -0.083 | -5.687
-12 | -0.373 | 0.05352 | -0.097 | -6.973
-11.5 | -0.392 | 0.01271 | -0.128 | -30.805
-11 | -0.366 | 0.0098 | -0.133 | -37.386
-10.5 | -0.274 | 0.0697 | -0.067 | -3.934
-10 | -0.246 | 0.06265 | -0.068 | -3.933
-9.5 | -0.219 | 0.05766 | -0.071 | -3.795
-9 | -0.191 | 0.05266 | -0.075 | -3.632
-8.5 | -0.164 | 0.04844 | -0.08 | -3.381
-8 | -0.167 | 0.00748 | -0.143 | -22.354
-7.5 | -0.137 | 0.04825 | -0.068 | -2.845
-7 | -0.131 | 0.04228 | -0.077 | -3.096
-6.5 | -0.113 | 0.00658 | -0.147 | -17.179
-6 | -0.054 | 0.00636 | -0.148 | -8.421
-5.5 | 0.011 | 0.00611 | -0.15 | 1.839
-5 | 0.079 | 0.00598 | -0.151 | 13.153
-4.5 | 0.148 | 0.00579 | -0.152 | 25.513
-4 | 0.218 | 0.00572 | -0.153 | 38.039
-3.5 | 0.288 | 0.00523 | -0.154 | 55.134
-3 | 0.359 | 0.0051 | -0.155 | 70.401
-2.5 | 0.43 | 0.00475 | -0.156 | 90.518
-2 | 0.502 | 0.00526 | -0.158 | 95.359
-1.5 | 0.575 | 0.00527 | -0.159 | 108.934
-1 | 0.645 | 0.00618 | -0.159 | 104.255
-0.5 | 0.715 | 0.0065 | -0.16 | 109.966
0 | 0.777 | 0.00629 | -0.161 | 123.452
0.5 | 0.845 | 0.00659 | -0.162 | 128.242
1 | 0.914 | 0.00693 | -0.163 | 131.859
1.5 | 0.982 | 0.00717 | -0.164 | 136.929
2 | 1.05 | 0.00763 | -0.165 | 137.557
2.5 | 1.117 | 0.00819 | -0.166 | 136.383
3 | 1.176 | 0.00885 | -0.167 | 132.797
3.5 | 1.239 | 0.00952 | -0.168 | 130.139
4 | 1.299 | 0.01175 | -0.169 | 110.575
4.5 | 1.356 | 0.01244 | -0.17 | 109.003
5 | 1.408 | 0.01299 | -0.171 | 108.361
5.5 | 1.453 | 0.01363 | -0.172 | 106.591
6 | 1.488 | 0.01444 | -0.173 | 103.064
6.5 | 1.51 | 0.01531 | -0.174 | 98.617
7 | 1.509 | 0.0162 | -0.175 | 93.129
7.5 | 1.463 | 0.01747 | -0.176 | 83.769
8 | 1.187 | 0.01932 | -0.177 | 61.44
8.5 | 0.934 | 0.02004 | -0.178 | 46.614
9 | 0.804 | 0.05757 | -0.105 | 13.975
9.5 | 0.997 | 0.02109 | -0.18 | 47.292
10 | 1.028 | 0.0226 | -0.18 | 45.482
10.5 | 1.058 | 0.02473 | -0.181 | 42.766
11 | 0.917 | 0.0718 | -0.116 | 12.773
11.5 | 1.12 | 0.02568 | -0.183 | 43.615

## 128. Re 14M Mach 0.50 (2)
BIGFOIL.COM POLAR EXPORT
NACA66-714 a=0.8
NACA66-714 a=0.8 |  |  |  | Cl Max: | 1.5361 | at alpha= | 11 | deg
XFOIL ncrit=9 |  |  |  | L/D Max: | 302.263 | at alpha= | 1.5 | deg
Re: | 14000000 |  |  | Cd Min: | 0.21347 | at alpha= | -20 | deg
Mach: | 0.5 |  |  | Cl=0 at alpha= | -5.5956 | deg
|  |  |  | @ Cl=0.1, Cd= | 0.0056257
|  |  |  | @ Cl=0.4, Cd= | 0.0047483
|  |  |  | @ Cl=0.6, Cd= | 0.0045044
alpha (deg) | Cl | Cd | Cm | Cl/Cd
-20 | -0.2984 | 0.21347 | -0.0897 | -1.3979
-19.5 | -0.2745 | 0.207 | -0.0947 | -1.3261
-19 | -0.2551 | 0.19855 | -0.0994 | -1.2848
-18.5 | -0.2367 | 0.18979 | -0.1041 | -1.2472
-17.5 | -0.2002 | 0.17289 | -0.1136 | -1.158
-17 | -0.1774 | 0.16624 | -0.1184 | -1.0671
-16.5 | -0.1598 | 0.15801 | -0.1231 | -1.0113
-16 | -0.1415 | 0.15035 | -0.1276 | -0.94114
-15.5 | -0.1264 | 0.1422 | -0.1323 | -0.88889
-15 | -0.1193 | 0.13232 | -0.1374 | -0.9016
-14.5 | -0.1014 | 0.12549 | -0.1416 | -0.80803
-14 | -0.0912 | 0.11722 | -0.1463 | -0.77802
-13 | -0.0756 | 0.10111 | -0.1553 | -0.7477
-12.5 | -0.0598 | 0.09499 | -0.1588 | -0.62954
-12 | -0.0675 | 0.08541 | -0.1641 | -0.79031
-11.5 | -0.0658 | 0.07793 | -0.1682 | -0.84435
-11 | -0.0763 | 0.06911 | -0.1731 | -1.104
-10.5 | -0.0849 | 0.06114 | -0.1775 | -1.3886
-10 | -0.1018 | 0.05218 | -0.183 | -1.9509
-9.5 | -0.1156 | 0.04214 | -0.192 | -2.7432
-9 | -0.1463 | 0.03496 | -0.1941 | -4.1848
-8.5 | -0.1816 | 0.0301 | -0.1887 | -6.0332
-8 | -0.2008 | 0.02334 | -0.1847 | -8.6033
-7.5 | -0.2153 | 0.01491 | -0.1799 | -14.44
-7 | -0.1953 | 0.0086 | -0.1756 | -22.7093
-6.5 | -0.1292 | 0.00719 | -0.1734 | -17.9694
-6 | -0.0575 | 0.00656 | -0.1722 | -8.7652
-5.5 | 0.0136 | 0.00603 | -0.1714 | 2.2554
-5 | 0.0856 | 0.00569 | -0.1712 | 15.0439
-4.5 | 0.1573 | 0.00537 | -0.1713 | 29.2924
-4 | 0.2287 | 0.00511 | -0.1718 | 44.7554
-3.5 | 0.2999 | 0.00492 | -0.1726 | 60.9553
-3 | 0.3707 | 0.00479 | -0.1735 | 77.3904
-2.5 | 0.441 | 0.00469 | -0.1746 | 94.0299
-2 | 0.5107 | 0.0046 | -0.1757 | 111.0217
-1.5 | 0.58 | 0.00453 | -0.1768 | 128.0353
-1 | 0.6503 | 0.00444 | -0.1782 | 146.464
-0.5 | 0.7193 | 0.00439 | -0.1794 | 163.8497
0 | 0.7868 | 0.0043 | -0.1804 | 182.9767
0.5 | 0.8556 | 0.00396 | -0.1818 | 216.0606
1 | 0.9222 | 0.00359 | -0.1828 | 256.8802
1.5 | 0.9884 | 0.00327 | -0.1836 | 302.263
2 | 1.0406 | 0.00366 | -0.181 | 284.3169
2.5 | 1.0277 | 0.00475 | -0.1649 | 216.3579
3 | 0.9973 | 0.00671 | -0.1467 | 148.6289
3.5 | 0.9951 | 0.00853 | -0.1346 | 116.6589
4 | 1.0093 | 0.01013 | -0.126 | 99.6347
4.5 | 1.0179 | 0.01211 | -0.1167 | 84.0545
5 | 1.036 | 0.01399 | -0.1094 | 74.0529
5.5 | 1.0633 | 0.01572 | -0.1036 | 67.6399
6 | 1.1042 | 0.01703 | -0.0998 | 64.8385
6.5 | 1.1518 | 0.01811 | -0.097 | 63.6002
7 | 1.1979 | 0.01934 | -0.0938 | 61.939
7.5 | 1.2447 | 0.02059 | -0.0906 | 60.4517
8 | 1.2913 | 0.02196 | -0.0873 | 58.8024
8.5 | 1.3374 | 0.02343 | -0.0839 | 57.0807
9 | 1.3826 | 0.02504 | -0.0801 | 55.2157
9.5 | 1.4257 | 0.02689 | -0.076 | 53.0197
10 | 1.4708 | 0.02873 | -0.072 | 51.1939
10.5 | 1.5111 | 0.03102 | -0.0673 | 48.7137
11 | 1.5361 | 0.03443 | -0.0612 | 44.6152
11.5 | 1.5273 | 0.04027 | -0.0534 | 37.9265
12 | 1.505 | 0.04759 | -0.0462 | 31.6243
12.5 | 1.4753 | 0.05645 | -0.0405 | 26.1346
13 | 1.4415 | 0.06693 | -0.0375 | 21.5374
13.5 | 1.4034 | 0.07909 | -0.0375 | 17.7443
14 | 1.366 | 0.09246 | -0.0405 | 14.774
14.5 | 1.3282 | 0.10712 | -0.0464 | 12.3992
15 | 1.2968 | 0.12204 | -0.0544 | 10.626
15.5 | 1.2694 | 0.1374 | -0.064 | 9.2387
16 | 1.2485 | 0.15263 | -0.0743 | 8.1799

## 129. Re 16M Mach 0.00 (1)
BIGFOIL.COM POLAR EXPORT
NACA66-714 a=0.8
NACA66-714 a=0.8 |  |  |  | Cl Max: | 1.589 | at alpha= | 10 | deg
JavaFoil+Calcfoil stall+Eppler ext transition |  |  |  | L/D Max: | 140.487 | at alpha= | 3.5 | deg
Re: | 16000000 |  |  | Cd Min: | 0.00512 | at alpha= | -3 | deg
Mach: | 0 |  |  | Cl=0 at alpha= | -5.5847 | deg
|  |  |  | @ Cl=0.1, Cd= | 0.00536
|  |  |  | @ Cl=0.4, Cd= | 0.0054497
|  |  |  | @ Cl=0.6, Cd= | 0.00608
alpha (deg) | Cl | Cd | Cm | Cl/Cd
-19.5 | -0.412 | 0.15829 | -0.049 | -2.604
-19 | -0.424 | 0.15224 | -0.049 | -2.787
-18.5 | -0.436 | 0.14588 | -0.05 | -2.99
-18 | -0.447 | 0.14043 | -0.05 | -3.187
-17.5 | -0.458 | 0.13397 | -0.051 | -3.42
-17 | -0.468 | 0.12679 | -0.051 | -3.689
-16.5 | -0.477 | 0.11759 | -0.053 | -4.054
-16 | -0.484 | 0.1126 | -0.053 | -4.295
-15.5 | -0.489 | 0.10663 | -0.054 | -4.587
-15 | -0.493 | 0.1007 | -0.056 | -4.896
-14.5 | -0.494 | 0.09484 | -0.057 | -5.212
-14 | -0.493 | 0.08983 | -0.058 | -5.489
-13.5 | -0.489 | 0.08467 | -0.059 | -5.775
-13 | -0.482 | 0.08026 | -0.059 | -6
-12.5 | -0.471 | 0.07521 | -0.061 | -6.268
-12 | -0.458 | 0.07082 | -0.063 | -6.461
-11.5 | -0.443 | 0.06283 | -0.07 | -7.054
-11 | -0.432 | 0.04938 | -0.083 | -8.741
-10.5 | -0.48 | 0.00817 | -0.117 | -58.765
-10 | -0.451 | 0.00733 | -0.12 | -61.505
-9.5 | -0.411 | 0.00698 | -0.121 | -58.917
-9 | -0.368 | 0.00665 | -0.122 | -55.394
-8.5 | -0.322 | 0.00641 | -0.123 | -50.2
-8 | -0.272 | 0.00625 | -0.124 | -43.495
-7.5 | -0.219 | 0.00603 | -0.125 | -36.282
-7 | -0.164 | 0.00592 | -0.126 | -27.611
-6.5 | -0.107 | 0.00574 | -0.128 | -18.608
-6 | -0.049 | 0.00558 | -0.129 | -8.76
-5.5 | 0.01 | 0.00546 | -0.13 | 1.847
-5 | 0.07 | 0.00539 | -0.131 | 12.953
-4.5 | 0.13 | 0.00533 | -0.132 | 24.4
-4 | 0.191 | 0.00517 | -0.133 | 36.873
-3.5 | 0.252 | 0.00518 | -0.134 | 48.517
-3 | 0.313 | 0.00512 | -0.135 | 61.108
-2.5 | 0.374 | 0.00513 | -0.136 | 72.875
-2 | 0.435 | 0.00588 | -0.137 | 74.03
-1.5 | 0.498 | 0.00557 | -0.138 | 89.369
-1 | 0.558 | 0.00566 | -0.139 | 98.71
-0.5 | 0.619 | 0.00627 | -0.14 | 98.674
0 | 0.677 | 0.00595 | -0.141 | 113.615
0.5 | 0.736 | 0.00617 | -0.141 | 119.257
1 | 0.796 | 0.00635 | -0.142 | 125.379
1.5 | 0.855 | 0.00657 | -0.143 | 130.264
2 | 0.915 | 0.0068 | -0.144 | 134.572
2.5 | 0.974 | 0.00695 | -0.145 | 140.15
3 | 1.027 | 0.00737 | -0.146 | 139.488
3.5 | 1.084 | 0.00772 | -0.147 | 140.487
4 | 1.14 | 0.00811 | -0.148 | 140.436
4.5 | 1.193 | 0.00966 | -0.149 | 123.519
5 | 1.245 | 0.01002 | -0.149 | 124.313
5.5 | 1.296 | 0.0104 | -0.15 | 124.617
6 | 1.344 | 0.01077 | -0.151 | 124.795
6.5 | 1.39 | 0.01121 | -0.152 | 124.052
7 | 1.434 | 0.01168 | -0.153 | 122.763
7.5 | 1.474 | 0.01215 | -0.154 | 121.305
8 | 1.507 | 0.01263 | -0.154 | 119.343
8.5 | 1.536 | 0.01315 | -0.155 | 116.782
9 | 1.559 | 0.01371 | -0.156 | 113.713
9.5 | 1.578 | 0.01428 | -0.157 | 110.516
10 | 1.589 | 0.01486 | -0.158 | 106.965
10.5 | 1.589 | 0.01561 | -0.158 | 101.783
11 | 1.582 | 0.01641 | -0.159 | 96.369
11.5 | 1.567 | 0.0171 | -0.16 | 91.624
12 | 1.546 | 0.01795 | -0.16 | 86.158
12.5 | 1.519 | 0.01892 | -0.161 | 80.262
13 | 1.486 | 0.01998 | -0.162 | 74.357
13.5 | 1.448 | 0.02076 | -0.162 | 69.772
14 | 1.406 | 0.02188 | -0.163 | 64.259
14.5 | 1.36 | 0.02328 | -0.163 | 58.418
15 | 1.311 | 0.02478 | -0.164 | 52.899

## 130. Re 16M Mach 0.00 (2)
BIGFOIL.COM POLAR EXPORT
NACA66-714 a=0.8
NACA66-714 a=0.8 |  |  |  | Cl Max: | 1.9274 | at alpha= | 20 | deg
XFOIL ncrit=9 |  |  |  | L/D Max: | 226.602 | at alpha= | 1.5 | deg
Re: | 16000000 |  |  | Cd Min: | 0.05305 | at alpha= | 20 | deg
Mach: | 0 |  |  | Cl=0 at alpha= | -5.657 | deg
|  |  |  | @ Cl=0.1, Cd= | 0.0048641
|  |  |  | @ Cl=0.4, Cd= | 0.0043728
|  |  |  | @ Cl=0.6, Cd= | 0.0041628
alpha (deg) | Cl | Cd | Cm | Cl/Cd
-20 | -1.2385 | 0.02788 | -0.1536 | -44.4225
-19.5 | -1.2329 | 0.02503 | -0.1525 | -49.2569
-19 | -1.231 | 0.02225 | -0.1503 | -55.3258
-18.5 | -1.2217 | 0.02018 | -0.1477 | -60.5401
-16.5 | -1.1471 | 0.01494 | -0.1332 | -76.7805
-16 | -1.1061 | 0.01411 | -0.1321 | -78.3912
-15.5 | -1.0671 | 0.01291 | -0.1308 | -82.6569
-15 | -1.022 | 0.01209 | -0.1302 | -84.5327
-14.5 | -0.9746 | 0.01136 | -0.1299 | -85.7923
-14 | -0.925 | 0.01078 | -0.1298 | -85.8071
-13.5 | -0.8738 | 0.01024 | -0.1299 | -85.332
-13 | -0.823 | 0.00963 | -0.13 | -85.4621
-12.5 | -0.7717 | 0.00898 | -0.1301 | -85.9354
-12 | -0.7185 | 0.00849 | -0.1304 | -84.629
-11.5 | -0.6648 | 0.00805 | -0.1308 | -82.5839
-11 | -0.6108 | 0.00756 | -0.1313 | -80.7937
-10.5 | -0.5554 | 0.00723 | -0.1319 | -76.8188
-10 | -0.5 | 0.00686 | -0.1325 | -72.8863
-9.5 | -0.4434 | 0.00659 | -0.1333 | -67.2838
-9 | -0.3865 | 0.00637 | -0.1341 | -60.675
-8.5 | -0.3293 | 0.00617 | -0.135 | -53.3712
-8 | -0.2721 | 0.0059 | -0.1359 | -46.1186
-7.5 | -0.2145 | 0.00568 | -0.1368 | -37.7641
-7 | -0.1567 | 0.00552 | -0.1378 | -28.3877
-6.5 | -0.0986 | 0.00538 | -0.1388 | -18.3271
-6 | -0.0402 | 0.00525 | -0.1398 | -7.6571
-5.5 | 0.0184 | 0.00511 | -0.1409 | 3.6008
-5 | 0.0767 | 0.00492 | -0.1419 | 15.5894
-4.5 | 0.1351 | 0.00478 | -0.143 | 28.2636
-4 | 0.1934 | 0.00466 | -0.144 | 41.5021
-3.5 | 0.252 | 0.00457 | -0.1451 | 55.1422
-2.5 | 0.3693 | 0.00442 | -0.1473 | 83.552
-2 | 0.4278 | 0.00433 | -0.1484 | 98.7991
-1.5 | 0.4866 | 0.00426 | -0.1496 | 114.2254
-1 | 0.5448 | 0.00421 | -0.1506 | 129.4062
-0.5 | 0.6033 | 0.00416 | -0.1517 | 145.024
0 | 0.6606 | 0.00403 | -0.1527 | 163.9206
1 | 0.7726 | 0.00371 | -0.1543 | 208.248
1.5 | 0.8203 | 0.00362 | -0.1536 | 226.6022
2 | 0.8479 | 0.0048 | -0.1486 | 176.6458
2.5 | 0.8794 | 0.00559 | -0.1443 | 157.3166
3 | 0.9015 | 0.00621 | -0.1377 | 145.1691
4 | 0.9475 | 0.00767 | -0.1258 | 123.5332
4.5 | 0.9768 | 0.00842 | -0.1213 | 116.0095
5 | 1.0085 | 0.00918 | -0.1175 | 109.8584
5.5 | 1.0434 | 0.00987 | -0.1143 | 105.7143
6 | 1.0838 | 0.0104 | -0.1122 | 104.2115
6.5 | 1.1241 | 0.01095 | -0.1102 | 102.6575
7 | 1.1653 | 0.01148 | -0.1084 | 101.507
7.5 | 1.2041 | 0.0121 | -0.1062 | 99.5124
8 | 1.2444 | 0.01271 | -0.1044 | 97.9072
9 | 1.321 | 0.0141 | -0.1003 | 93.6879
9.5 | 1.3582 | 0.01487 | -0.0982 | 91.3383
10 | 1.3961 | 0.01563 | -0.0962 | 89.3218
10.5 | 1.434 | 0.01644 | -0.0944 | 87.2263
11 | 1.4672 | 0.01747 | -0.0919 | 83.984
12 | 1.5377 | 0.01943 | -0.0879 | 79.1405
12.5 | 1.5726 | 0.02048 | -0.0859 | 76.7871
13 | 1.604 | 0.02174 | -0.0836 | 73.781
13.5 | 1.6362 | 0.02302 | -0.0815 | 71.0773
14 | 1.6664 | 0.02444 | -0.0793 | 68.1833
14.5 | 1.6975 | 0.02583 | -0.0774 | 65.7182
15 | 1.7241 | 0.02754 | -0.075 | 62.6035
15.5 | 1.7492 | 0.0291 | -0.0724 | 60.11
16 | 1.7767 | 0.03089 | -0.0704 | 57.517
16.5 | 1.8006 | 0.03298 | -0.0682 | 54.5967
17 | 1.8214 | 0.03539 | -0.0659 | 51.4665
17.5 | 1.8437 | 0.03774 | -0.0639 | 48.8527
18 | 1.8627 | 0.04042 | -0.0618 | 46.0836
18.5 | 1.8818 | 0.04319 | -0.06 | 43.5703
19 | 1.9002 | 0.04609 | -0.0583 | 41.228
19.5 | 1.9125 | 0.04963 | -0.0564 | 38.5352
20 | 1.9274 | 0.05305 | -0.055 | 36.3318

## 131. Re 16M Mach 0.10 (1)
BIGFOIL.COM POLAR EXPORT
NACA66-714 a=0.8
NACA66-714 a=0.8 |  |  |  | Cl Max: | 1.586 | at alpha= | 10 | deg
JavaFoil+Calcfoil stall+Eppler ext transition |  |  |  | L/D Max: | 140.185 | at alpha= | 3.5 | deg
Re: | 16000000 |  |  | Cd Min: | 0.00509 | at alpha= | -3 | deg
Mach: | 0.1 |  |  | Cl=0 at alpha= | -5.5847 | deg
|  |  |  | @ Cl=0.1, Cd= | 0.0053557
|  |  |  | @ Cl=0.4, Cd= | 0.0054111
|  |  |  | @ Cl=0.6, Cd= | 0.0059402
alpha (deg) | Cl | Cd | Cm | Cl/Cd
-19 | -0.38 | 0.15513 | -0.05 | -2.452
-18.5 | -0.394 | 0.14763 | -0.05 | -2.672
-18 | -0.408 | 0.14225 | -0.05 | -2.87
-17.5 | -0.422 | 0.13679 | -0.051 | -3.082
-17 | -0.434 | 0.12778 | -0.052 | -3.397
-16.5 | -0.445 | 0.12191 | -0.052 | -3.653
-16 | -0.455 | 0.11425 | -0.053 | -3.986
-15.5 | -0.464 | 0.10921 | -0.053 | -4.248
-15 | -0.47 | 0.10269 | -0.054 | -4.58
-14.5 | -0.475 | 0.09606 | -0.056 | -4.943
-14 | -0.476 | 0.09035 | -0.057 | -5.273
-13.5 | -0.475 | 0.08595 | -0.058 | -5.527
-13 | -0.47 | 0.08067 | -0.06 | -5.83
-12.5 | -0.462 | 0.076 | -0.061 | -6.08
-12 | -0.451 | 0.07088 | -0.063 | -6.359
-11.5 | -0.435 | 0.06644 | -0.065 | -6.551
-11 | -0.417 | 0.06097 | -0.069 | -6.84
-10.5 | -0.463 | 0.01074 | -0.114 | -43.065
-10 | -0.449 | 0.00744 | -0.121 | -60.402
-9.5 | -0.411 | 0.00698 | -0.122 | -58.834
-9 | -0.368 | 0.00667 | -0.123 | -55.228
-8.5 | -0.322 | 0.00645 | -0.124 | -49.915
-8 | -0.272 | 0.00628 | -0.125 | -43.326
-7.5 | -0.219 | 0.00607 | -0.126 | -36.147
-7 | -0.164 | 0.00591 | -0.127 | -27.764
-6.5 | -0.107 | 0.0058 | -0.128 | -18.487
-6 | -0.049 | 0.00566 | -0.129 | -8.678
-5.5 | 0.01 | 0.00552 | -0.13 | 1.837
-5 | 0.07 | 0.0054 | -0.131 | 12.986
-4.5 | 0.131 | 0.00531 | -0.132 | 24.605
-4 | 0.192 | 0.00521 | -0.134 | 36.746
-3.5 | 0.253 | 0.00517 | -0.135 | 48.907
-3 | 0.314 | 0.00509 | -0.136 | 61.672
-2.5 | 0.376 | 0.00512 | -0.137 | 73.449
-2 | 0.437 | 0.00586 | -0.138 | 74.627
-1.5 | 0.5 | 0.00556 | -0.139 | 89.961
-1 | 0.561 | 0.00532 | -0.139 | 105.579
-0.5 | 0.622 | 0.00629 | -0.14 | 98.916
0 | 0.68 | 0.00599 | -0.141 | 113.514
0.5 | 0.74 | 0.0062 | -0.142 | 119.328
1 | 0.8 | 0.00638 | -0.143 | 125.27
1.5 | 0.859 | 0.00658 | -0.144 | 130.647
2 | 0.919 | 0.00681 | -0.145 | 134.91
2.5 | 0.978 | 0.00698 | -0.146 | 140.12
3 | 1.032 | 0.0074 | -0.147 | 139.591
3.5 | 1.089 | 0.00777 | -0.148 | 140.185
4 | 1.145 | 0.00819 | -0.148 | 139.81
4.5 | 1.198 | 0.00973 | -0.149 | 123.12
5 | 1.251 | 0.01009 | -0.15 | 124.013
5.5 | 1.301 | 0.01049 | -0.151 | 124.058
6 | 1.35 | 0.01086 | -0.152 | 124.24
6.5 | 1.395 | 0.0113 | -0.153 | 123.542
7 | 1.439 | 0.01178 | -0.154 | 122.108
7.5 | 1.478 | 0.01226 | -0.154 | 120.61
8 | 1.511 | 0.01276 | -0.155 | 118.42
8.5 | 1.539 | 0.01329 | -0.156 | 115.794
9 | 1.561 | 0.01386 | -0.157 | 112.617
9.5 | 1.577 | 0.01443 | -0.158 | 109.282
10 | 1.586 | 0.0151 | -0.158 | 105.076
10.5 | 1.583 | 0.0159 | -0.159 | 99.554
11 | 1.572 | 0.01659 | -0.16 | 94.781
11.5 | 1.554 | 0.01745 | -0.16 | 89.021
12 | 1.528 | 0.01832 | -0.161 | 83.38
12.5 | 1.495 | 0.01928 | -0.162 | 77.528
13 | 1.456 | 0.02036 | -0.162 | 71.528
13.5 | 1.413 | 0.02119 | -0.163 | 66.667
14 | 1.364 | 0.02266 | -0.163 | 60.202
14.5 | 1.312 | 0.02418 | -0.164 | 54.234
15 | 1.256 | 0.02576 | -0.164 | 48.767

## 132. Re 16M Mach 0.10 (2)
BIGFOIL.COM POLAR EXPORT
NACA66-714 a=0.8
NACA66-714 a=0.8 |  |  |  | Cl Max: | 1.92 | at alpha= | 20 | deg
XFOIL ncrit=9 |  |  |  | L/D Max: | 229.333 | at alpha= | 1.5 | deg
Re: | 16000000 |  |  | Cd Min: | 0.05641 | at alpha= | 20 | deg
Mach: | 0.1 |  |  | Cl=0 at alpha= | -5.6536 | deg
|  |  |  | @ Cl=0.1, Cd= | 0.0048813
|  |  |  | @ Cl=0.4, Cd= | 0.0043814
|  |  |  | @ Cl=0.6, Cd= | 0.0041671
alpha (deg) | Cl | Cd | Cm | Cl/Cd
-20 | -1.1682 | 0.03525 | -0.158 | -33.1404
-19.5 | -1.176 | 0.03053 | -0.1588 | -38.5195
-19 | -1.1905 | 0.02605 | -0.1576 | -45.7006
-18.5 | -1.1898 | 0.02308 | -0.1554 | -51.5511
-18 | -1.184 | 0.02074 | -0.1525 | -57.0878
-17.5 | -1.1737 | 0.01898 | -0.1489 | -61.8388
-17 | -1.1701 | 0.01753 | -0.1427 | -66.7484
-16.5 | -1.1442 | 0.01634 | -0.1392 | -70.0245
-16 | -1.1069 | 0.01534 | -0.1374 | -72.1578
-15.5 | -1.0706 | 0.01397 | -0.1355 | -76.6356
-15 | -1.0273 | 0.01298 | -0.1343 | -79.1448
-14.5 | -0.9832 | 0.01191 | -0.1333 | -82.5525
-14 | -0.9342 | 0.01118 | -0.1328 | -83.5599
-13.5 | -0.8831 | 0.01055 | -0.1326 | -83.7062
-13 | -0.8307 | 0.01 | -0.1326 | -83.07
-12.5 | -0.7787 | 0.00932 | -0.1325 | -83.5515
-12 | -0.726 | 0.00869 | -0.1325 | -83.5443
-11.5 | -0.6712 | 0.00825 | -0.1328 | -81.3576
-11 | -0.6168 | 0.00771 | -0.1331 | -80
-10.5 | -0.561 | 0.00733 | -0.1335 | -76.5348
-10 | -0.5049 | 0.00695 | -0.134 | -72.6475
-9.5 | -0.4479 | 0.00665 | -0.1347 | -67.3534
-9 | -0.3904 | 0.00642 | -0.1354 | -60.81
-8.5 | -0.3325 | 0.00621 | -0.1362 | -53.5427
-8 | -0.2747 | 0.00594 | -0.137 | -46.2458
-7.5 | -0.2166 | 0.00571 | -0.1379 | -37.9335
-7 | -0.1583 | 0.00554 | -0.1388 | -28.574
-6.5 | -0.0997 | 0.0054 | -0.1397 | -18.463
-5 | 0.077 | 0.00494 | -0.1428 | 15.587
-4.5 | 0.1358 | 0.00479 | -0.1439 | 28.3507
-4 | 0.1946 | 0.00467 | -0.1449 | 41.6702
-3.5 | 0.2536 | 0.00457 | -0.146 | 55.4923
-3 | 0.3129 | 0.00448 | -0.1472 | 69.8438
-2.5 | 0.3716 | 0.00442 | -0.1482 | 84.0724
-2 | 0.4305 | 0.00434 | -0.1493 | 99.1935
-1.5 | 0.4897 | 0.00426 | -0.1505 | 114.9531
-1 | 0.5483 | 0.00422 | -0.1515 | 129.9289
-0.5 | 0.607 | 0.00416 | -0.1526 | 145.9135
0 | 0.6648 | 0.00403 | -0.1536 | 164.9628
0.5 | 0.722 | 0.00382 | -0.1546 | 189.0052
1 | 0.7775 | 0.0037 | -0.1552 | 210.1351
1.5 | 0.8256 | 0.0036 | -0.1546 | 229.3333
2.5 | 0.883 | 0.00559 | -0.1447 | 157.9606
3.5 | 0.9245 | 0.00691 | -0.1312 | 133.7916
4.5 | 0.9772 | 0.00852 | -0.1209 | 114.6948
5 | 1.0084 | 0.00931 | -0.1169 | 108.3136
5.5 | 1.0446 | 0.00999 | -0.1139 | 104.5646
6 | 1.084 | 0.01057 | -0.1116 | 102.5544
6.5 | 1.1257 | 0.01111 | -0.1098 | 101.3231
7 | 1.1654 | 0.0117 | -0.1076 | 99.6068
7.5 | 1.206 | 0.01229 | -0.1057 | 98.1286
8 | 1.2452 | 0.01296 | -0.1036 | 96.0802
8.5 | 1.2849 | 0.01362 | -0.1016 | 94.3392
9 | 1.3236 | 0.01435 | -0.0996 | 92.2369
9.5 | 1.3602 | 0.01517 | -0.0972 | 89.6638
10 | 1.3996 | 0.01592 | -0.0954 | 87.9146
10.5 | 1.4351 | 0.01686 | -0.0931 | 85.1186
11 | 1.4709 | 0.01783 | -0.0909 | 82.4958
11.5 | 1.506 | 0.01885 | -0.0887 | 79.8939
12 | 1.5419 | 0.01986 | -0.0867 | 77.6385
12.5 | 1.5751 | 0.02106 | -0.0845 | 74.7911
13 | 1.6079 | 0.02231 | -0.0822 | 72.0708
13.5 | 1.639 | 0.02372 | -0.0799 | 69.0978
14 | 1.6713 | 0.02508 | -0.0778 | 66.6388
14.5 | 1.6992 | 0.02676 | -0.0754 | 63.4978
15 | 1.7278 | 0.02843 | -0.0731 | 60.7738
15.5 | 1.7534 | 0.03004 | -0.0705 | 58.3688
16 | 1.7789 | 0.03206 | -0.0682 | 55.4866
16.5 | 1.8034 | 0.03422 | -0.066 | 52.7002
17 | 1.8231 | 0.03685 | -0.0635 | 49.4735
17.5 | 1.8444 | 0.0394 | -0.0614 | 46.8122
18 | 1.8642 | 0.04216 | -0.0593 | 44.2173
18.5 | 1.8854 | 0.04489 | -0.0576 | 42.0004
19 | 1.9 | 0.0483 | -0.0557 | 39.3375
19.5 | 1.9074 | 0.05252 | -0.0536 | 36.3176
20 | 1.92 | 0.05641 | -0.0522 | 34.0365

## 133. Re 16M Mach 0.25 (1)
BIGFOIL.COM POLAR EXPORT
NACA66-714 a=0.8
NACA66-714 a=0.8 |  |  |  | Cl Max: | 1.564 | at alpha= | 9.5 | deg
JavaFoil+Calcfoil stall+Eppler ext transition |  |  |  | L/D Max: | 139.457 | at alpha= | 2.5 | deg
Re: | 16000000 |  |  | Cd Min: | 0.00519 | at alpha= | -3 | deg
Mach: | 0.25 |  |  | Cl=0 at alpha= | -5.5833 | deg
|  |  |  | @ Cl=0.1, Cd= | 0.0054313
|  |  |  | @ Cl=0.4, Cd= | 0.0052411
|  |  |  | @ Cl=0.6, Cd= | 0.0062027
alpha (deg) | Cl | Cd | Cm | Cl/Cd
-14.5 | -0.298 | 0.10764 | -0.054 | -2.772
-14 | -0.327 | 0.09925 | -0.055 | -3.299
-13.5 | -0.351 | 0.09239 | -0.056 | -3.801
-13 | -0.369 | 0.08865 | -0.057 | -4.168
-12.5 | -0.382 | 0.08205 | -0.058 | -4.654
-12 | -0.388 | 0.07643 | -0.059 | -5.077
-11.5 | -0.388 | 0.07109 | -0.06 | -5.458
-11 | -0.382 | 0.06647 | -0.062 | -5.742
-10.5 | -0.369 | 0.06145 | -0.065 | -6.005
-10 | -0.352 | 0.05485 | -0.072 | -6.42
-9.5 | -0.398 | 0.00784 | -0.124 | -50.739
-9 | -0.365 | 0.00703 | -0.126 | -51.892
-8.5 | -0.322 | 0.00678 | -0.127 | -47.524
-8 | -0.274 | 0.00648 | -0.128 | -42.34
-7.5 | -0.222 | 0.00623 | -0.129 | -35.683
-7 | -0.167 | 0.00604 | -0.131 | -27.638
-6.5 | -0.109 | 0.00586 | -0.132 | -18.677
-6 | -0.05 | 0.00572 | -0.133 | -8.783
-5.5 | 0.01 | 0.00557 | -0.134 | 1.86
-5 | 0.072 | 0.00549 | -0.135 | 13.095
-4.5 | 0.134 | 0.00536 | -0.136 | 24.999
-4 | 0.197 | 0.00526 | -0.137 | 37.342
-3.5 | 0.259 | 0.0052 | -0.138 | 49.857
-3 | 0.323 | 0.00519 | -0.139 | 62.191
-2.5 | 0.386 | 0.00519 | -0.141 | 74.338
-2 | 0.449 | 0.00542 | -0.141 | 82.922
-1.5 | 0.514 | 0.00527 | -0.142 | 97.443
-1 | 0.577 | 0.00611 | -0.143 | 94.399
-0.5 | 0.639 | 0.00636 | -0.144 | 100.485
0 | 0.698 | 0.00606 | -0.145 | 115.102
0.5 | 0.759 | 0.00632 | -0.146 | 120.223
1 | 0.821 | 0.00652 | -0.147 | 125.799
1.5 | 0.882 | 0.00674 | -0.148 | 130.813
2 | 0.943 | 0.00698 | -0.149 | 135.05
2.5 | 1.004 | 0.0072 | -0.15 | 139.457
3 | 1.059 | 0.00767 | -0.151 | 138.112
3.5 | 1.117 | 0.00805 | -0.151 | 138.808
4 | 1.173 | 0.00967 | -0.152 | 121.365
4.5 | 1.228 | 0.01012 | -0.153 | 121.418
5 | 1.281 | 0.01053 | -0.154 | 121.677
5.5 | 1.332 | 0.01094 | -0.155 | 121.737
6 | 1.38 | 0.01139 | -0.156 | 121.098
6.5 | 1.425 | 0.01186 | -0.157 | 120.113
7 | 1.465 | 0.01243 | -0.158 | 117.916
7.5 | 1.502 | 0.01295 | -0.158 | 115.956
8 | 1.529 | 0.01352 | -0.159 | 113.051
8.5 | 1.549 | 0.01412 | -0.16 | 109.672
9 | 1.56 | 0.01476 | -0.161 | 105.727
9.5 | 1.564 | 0.01547 | -0.162 | 101.058
10 | 1.555 | 0.01633 | -0.162 | 95.216
10.5 | 1.527 | 0.01725 | -0.163 | 88.545
11 | 1.487 | 0.01824 | -0.164 | 81.526
11.5 | 1.433 | 0.01939 | -0.165 | 73.931
12 | 1.367 | 0.02039 | -0.165 | 67.044
12.5 | 1.288 | 0.02195 | -0.166 | 58.687
13 | 1.199 | 0.0234 | -0.166 | 51.235
13.5 | 1.096 | 0.02656 | -0.166 | 41.245
14 | 0.984 | 0.02982 | -0.165 | 33.001
14.5 | 0.74 | 0.10403 | -0.094 | 7.113

## 134. Re 16M Mach 0.25 (2)
BIGFOIL.COM POLAR EXPORT
NACA66-714 a=0.8
NACA66-714 a=0.8 |  |  |  | Cl Max: | 1.8799 | at alpha= | 19 | deg
XFOIL ncrit=9 |  |  |  | L/D Max: | 249.099 | at alpha= | 1.5 | deg
Re: | 16000000 |  |  | Cd Min: | 0.16729 | at alpha= | -19 | deg
Mach: | 0.25 |  |  | Cl=0 at alpha= | -5.6437 | deg
|  |  |  | @ Cl=0.1, Cd= | 0.0049709
|  |  |  | @ Cl=0.4, Cd= | 0.0044197
|  |  |  | @ Cl=0.6, Cd= | 0.0042029
alpha (deg) | Cl | Cd | Cm | Cl/Cd
-19 | -0.3233 | 0.16729 | -0.0898 | -1.9326
-18.5 | -0.3079 | 0.16049 | -0.0944 | -1.9185
-18 | -0.292 | 0.15387 | -0.0988 | -1.8977
-17.5 | -0.2973 | 0.14214 | -0.1049 | -2.0916
-17 | -0.2841 | 0.13519 | -0.1094 | -2.1015
-16.5 | -0.7195 | 0.05515 | -0.1585 | -13.0462
-16 | -0.7357 | 0.04417 | -0.1679 | -16.6561
-15.5 | -0.8196 | 0.03167 | -0.1745 | -25.8794
-15 | -0.8718 | 0.02528 | -0.1718 | -34.4858
-14.5 | -0.9374 | 0.02043 | -0.1617 | -45.8835
-14 | -0.9403 | 0.01697 | -0.1553 | -55.4095
-13.5 | -0.9128 | 0.0144 | -0.1515 | -63.3889
-13 | -0.8704 | 0.01261 | -0.1488 | -69.0246
-12.5 | -0.8197 | 0.01133 | -0.147 | -72.3477
-12 | -0.7646 | 0.0104 | -0.1457 | -73.5192
-11.5 | -0.7072 | 0.00964 | -0.1447 | -73.361
-11 | -0.6507 | 0.00879 | -0.1438 | -74.0273
-10.5 | -0.5922 | 0.00814 | -0.1432 | -72.7518
-10 | -0.5332 | 0.00753 | -0.1429 | -70.8101
-9.5 | -0.473 | 0.0071 | -0.1427 | -66.6197
-9 | -0.4125 | 0.00672 | -0.1428 | -61.3839
-8.5 | -0.3509 | 0.00644 | -0.1431 | -54.4876
-8 | -0.2893 | 0.0062 | -0.1435 | -46.6613
-7.5 | -0.2285 | 0.0059 | -0.1439 | -38.7288
-7 | -0.1673 | 0.00569 | -0.1445 | -29.4025
-6.5 | -0.1056 | 0.0055 | -0.1452 | -19.2
-6 | -0.0439 | 0.00535 | -0.1461 | -8.2056
-5.5 | 0.0177 | 0.0052 | -0.147 | 3.4038
-5 | 0.0788 | 0.00503 | -0.1478 | 15.666
-4.5 | 0.1398 | 0.00486 | -0.1488 | 28.7654
-4 | 0.2009 | 0.00473 | -0.1497 | 42.4736
-3.5 | 0.2623 | 0.0046 | -0.1508 | 57.0217
-3 | 0.3238 | 0.0045 | -0.152 | 71.9556
-2.5 | 0.3846 | 0.00444 | -0.1531 | 86.6216
-2 | 0.4454 | 0.00436 | -0.1542 | 102.156
-1.5 | 0.5066 | 0.00428 | -0.1554 | 118.3645
-1 | 0.5672 | 0.00423 | -0.1565 | 134.0898
-0.5 | 0.6278 | 0.00418 | -0.1576 | 150.1914
0 | 0.6881 | 0.00403 | -0.1587 | 170.7444
0.5 | 0.7472 | 0.00382 | -0.1597 | 195.6021
1 | 0.8052 | 0.00364 | -0.1605 | 221.2088
1.5 | 0.8569 | 0.00344 | -0.1602 | 249.0988
2 | 0.883 | 0.0046 | -0.1544 | 191.9565
2.5 | 0.9021 | 0.00553 | -0.1469 | 163.1284
3 | 0.9089 | 0.00636 | -0.1369 | 142.9088
3.5 | 0.9301 | 0.00721 | -0.1302 | 129.0014
4 | 0.9558 | 0.00811 | -0.1247 | 117.8545
4.5 | 0.9823 | 0.00907 | -0.1194 | 108.3021
5 | 1.0114 | 0.01004 | -0.1147 | 100.7371
5.5 | 1.0473 | 0.01085 | -0.1114 | 96.5253
6 | 1.0887 | 0.01149 | -0.109 | 94.752
6.5 | 1.1307 | 0.01213 | -0.1068 | 93.2152
7 | 1.1722 | 0.0128 | -0.1046 | 91.5781
7.5 | 1.2141 | 0.01349 | -0.1024 | 90
8 | 1.2537 | 0.01429 | -0.0999 | 87.7327
8.5 | 1.2958 | 0.01503 | -0.0978 | 86.2142
9 | 1.3333 | 0.016 | -0.0951 | 83.3312
9.5 | 1.3743 | 0.01686 | -0.0929 | 81.5125
10 | 1.4132 | 0.01784 | -0.0904 | 79.2152
10.5 | 1.4506 | 0.01895 | -0.0878 | 76.5488
11 | 1.4874 | 0.02013 | -0.0852 | 73.8897
11.5 | 1.5252 | 0.02131 | -0.0828 | 71.572
12 | 1.5607 | 0.02265 | -0.0801 | 68.9051
12.5 | 1.5944 | 0.02416 | -0.0773 | 65.9934
13 | 1.628 | 0.02575 | -0.0745 | 63.2233
13.5 | 1.6608 | 0.02743 | -0.0718 | 60.5468
14 | 1.6897 | 0.02945 | -0.0687 | 57.3752
14.5 | 1.7188 | 0.03155 | -0.0659 | 54.4786
15 | 1.744 | 0.03397 | -0.0627 | 51.3394
15.5 | 1.7694 | 0.03611 | -0.0596 | 49.0003
16 | 1.7935 | 0.03887 | -0.0567 | 46.141
16.5 | 1.8158 | 0.04186 | -0.054 | 43.3779
17 | 1.8337 | 0.04538 | -0.0512 | 40.4077
17.5 | 1.8504 | 0.04915 | -0.0487 | 37.648
18 | 1.8632 | 0.05345 | -0.0462 | 34.8587
18.5 | 1.8725 | 0.05831 | -0.0442 | 32.1128
19 | 1.8799 | 0.06358 | -0.0425 | 29.5675
19.5 | 1.8782 | 0.07013 | -0.0413 | 26.7817
20 | 1.8786 | 0.07679 | -0.0408 | 24.4641

## 135. Re 16M Mach 0.50 (1)
BIGFOIL.COM POLAR EXPORT
NACA66-714 a=0.8
NACA66-714 a=0.8 |  |  |  | Cl Max: | 1.51 | at alpha= | 6.5 | deg
JavaFoil+Calcfoil stall+Eppler ext transition |  |  |  | L/D Max: | 135.723 | at alpha= | 2 | deg
Re: | 16000000 |  |  | Cd Min: | 0.00474 | at alpha= | -2.5 | deg
Mach: | 0.5 |  |  | Cl=0 at alpha= | -5.5846 | deg
|  |  |  | @ Cl=0.1, Cd= | 0.0058013
|  |  |  | @ Cl=0.4, Cd= | 0.0048794
|  |  |  | @ Cl=0.6, Cd= | 0.0063093
alpha (deg) | Cl | Cd | Cm | Cl/Cd
-20 | -0.806 | 0.15758 | -0.067 | -5.112
-19.5 | -0.777 | 0.15122 | -0.067 | -5.141
-19 | -0.75 | 0.14586 | -0.067 | -5.142
-18.5 | -0.723 | 0.13721 | -0.068 | -5.267
-18 | -0.696 | 0.13031 | -0.069 | -5.338
-17.5 | -0.668 | 0.12361 | -0.07 | -5.401
-17 | -0.64 | 0.1168 | -0.07 | -5.479
-16.5 | -0.614 | 0.10681 | -0.074 | -5.751
-16 | -0.588 | 0.09846 | -0.077 | -5.973
-15.5 | -0.567 | 0.0845 | -0.085 | -6.71
-15 | -0.548 | 0.06937 | -0.093 | -7.903
-14.5 | -0.498 | 0.09903 | -0.068 | -5.032
-14 | -0.472 | 0.0904 | -0.071 | -5.216
-13.5 | -0.444 | 0.0837 | -0.074 | -5.309
-13 | -0.418 | 0.07594 | -0.079 | -5.511
-12.5 | -0.394 | 0.06659 | -0.086 | -5.916
-12 | -0.384 | 0.04193 | -0.106 | -9.146
-11.5 | -0.393 | 0.0121 | -0.129 | -32.457
-11 | -0.368 | 0.00929 | -0.134 | -39.64
-10.5 | -0.274 | 0.06885 | -0.067 | -3.983
-10 | -0.246 | 0.06199 | -0.068 | -3.975
-9.5 | -0.219 | 0.05723 | -0.071 | -3.823
-9 | -0.192 | 0.05212 | -0.077 | -3.674
-8.5 | -0.164 | 0.04738 | -0.083 | -3.467
-8 | -0.167 | 0.00723 | -0.143 | -23.112
-7.5 | -0.137 | 0.04817 | -0.069 | -2.851
-7 | -0.131 | 0.04167 | -0.079 | -3.147
-6.5 | -0.113 | 0.00649 | -0.147 | -17.426
-6 | -0.054 | 0.00623 | -0.148 | -8.602
-5.5 | 0.011 | 0.00599 | -0.15 | 1.878
-5 | 0.079 | 0.00585 | -0.151 | 13.44
-4.5 | 0.148 | 0.00569 | -0.152 | 25.952
-4 | 0.218 | 0.00557 | -0.153 | 39.055
-3.5 | 0.288 | 0.00548 | -0.155 | 52.639
-3 | 0.359 | 0.00507 | -0.155 | 70.919
-2.5 | 0.43 | 0.00474 | -0.156 | 90.883
-2 | 0.502 | 0.00584 | -0.157 | 85.911
-1.5 | 0.575 | 0.00622 | -0.158 | 92.354
-1 | 0.645 | 0.00647 | -0.159 | 99.696
-0.5 | 0.715 | 0.00675 | -0.16 | 105.872
0 | 0.777 | 0.00658 | -0.161 | 118.018
0.5 | 0.845 | 0.00689 | -0.162 | 122.68
1 | 0.914 | 0.00723 | -0.163 | 126.362
1.5 | 0.982 | 0.00755 | -0.164 | 130.073
2 | 1.05 | 0.00774 | -0.165 | 135.723
2.5 | 1.118 | 0.0083 | -0.166 | 134.706
3 | 1.176 | 0.00894 | -0.167 | 131.546
3.5 | 1.239 | 0.00946 | -0.168 | 131.013
4 | 1.3 | 0.01157 | -0.169 | 112.336
4.5 | 1.356 | 0.01217 | -0.17 | 111.461
5 | 1.408 | 0.01271 | -0.171 | 110.78
5.5 | 1.453 | 0.01337 | -0.172 | 108.693
6 | 1.489 | 0.01412 | -0.173 | 105.415
6.5 | 1.51 | 0.01498 | -0.174 | 100.853
7 | 1.509 | 0.01583 | -0.175 | 95.317
7.5 | 1.464 | 0.01703 | -0.176 | 85.951
8 | 1.187 | 0.01884 | -0.177 | 63.013
8.5 | 0.935 | 0.01955 | -0.178 | 47.817
9 | 0.964 | 0.02113 | -0.178 | 45.641
9.5 | 0.998 | 0.02064 | -0.18 | 48.325
10 | 1.028 | 0.02208 | -0.18 | 46.571
10.5 | 1.058 | 0.02415 | -0.181 | 43.836
11 | 1.081 | 0.02774 | -0.18 | 38.966
11.5 | 1.121 | 0.02506 | -0.183 | 44.724

## 136. Re 16M Mach 0.50 (2)
BIGFOIL.COM POLAR EXPORT
NACA66-714 a=0.8
NACA66-714 a=0.8 |  |  |  | Cl Max: | 1.5469 | at alpha= | 11 | deg
XFOIL ncrit=9 |  |  |  | L/D Max: | 302.263 | at alpha= | 1.5 | deg
Re: | 16000000 |  |  | Cd Min: | 0.15202 | at alpha= | 16 | deg
Mach: | 0.5 |  |  | Cl=0 at alpha= | -99 | deg
|  |  |  | @ Cl=0.1, Cd= | 0.0042
|  |  |  | @ Cl=0.4, Cd= | 0.0042
|  |  |  | @ Cl=0.6, Cd= | 0.0042
alpha (deg) | Cl | Cd | Cm | Cl/Cd
0 | 0.7895 | 0.0042 | -0.1809 | 187.9762
0.5 | 0.8576 | 0.00393 | -0.1822 | 218.2188
1 | 0.9242 | 0.00365 | -0.1831 | 253.2055
1.5 | 0.9884 | 0.00327 | -0.1836 | 302.263
2 | 1.0224 | 0.00397 | -0.1773 | 257.5315
2.5 | 1.0035 | 0.00513 | -0.1602 | 195.614
3 | 0.9805 | 0.00707 | -0.1436 | 138.6846
4 | 1.0054 | 0.0102 | -0.1253 | 98.5686
4.5 | 1.0146 | 0.01217 | -0.1162 | 83.3689
5 | 1.0371 | 0.0139 | -0.1095 | 74.6115
5.5 | 1.0669 | 0.01552 | -0.104 | 68.7436
6 | 1.111 | 0.01667 | -0.1007 | 66.6467
6.5 | 1.1585 | 0.01775 | -0.0978 | 65.2676
7 | 1.2057 | 0.01893 | -0.0947 | 63.6926
7.5 | 1.2528 | 0.02015 | -0.0915 | 62.1737
8 | 1.2996 | 0.0215 | -0.0882 | 60.4465
8.5 | 1.3468 | 0.02289 | -0.0848 | 58.8379
9 | 1.3905 | 0.02457 | -0.0808 | 56.5934
9.5 | 1.4359 | 0.02628 | -0.0769 | 54.6385
10 | 1.482 | 0.02806 | -0.0729 | 52.8154
10.5 | 1.5212 | 0.03038 | -0.068 | 50.0724
11 | 1.5469 | 0.03373 | -0.0619 | 45.8613
11.5 | 1.538 | 0.0395 | -0.0538 | 38.9367
12 | 1.5139 | 0.04687 | -0.0464 | 32.3
12.5 | 1.4825 | 0.05579 | -0.0405 | 26.5729
13 | 1.449 | 0.06617 | -0.0374 | 21.8981
13.5 | 1.4108 | 0.07824 | -0.0372 | 18.0317
14 | 1.3731 | 0.09158 | -0.0401 | 14.9934
14.5 | 1.335 | 0.10618 | -0.0458 | 12.573
15 | 1.3028 | 0.12115 | -0.0537 | 10.7536
15.5 | 1.2744 | 0.1366 | -0.0634 | 9.3294
16 | 1.252 | 0.15202 | -0.0738 | 8.2358

## 137. Re 18M Mach 0.00 (1)
BIGFOIL.COM POLAR EXPORT
NACA66-714 a=0.8
NACA66-714 a=0.8 |  |  |  | Cl Max: | 1.59 | at alpha= | 10 | deg
JavaFoil+Calcfoil stall+Eppler ext transition |  |  |  | L/D Max: | 140.693 | at alpha= | 3.5 | deg
Re: | 18000000 |  |  | Cd Min: | 0.00515 | at alpha= | -3.5 | deg
Mach: | 0 |  |  | Cl=0 at alpha= | -5.5847 | deg
|  |  |  | @ Cl=0.1, Cd= | 0.00527
|  |  |  | @ Cl=0.4, Cd= | 0.0059895
|  |  |  | @ Cl=0.6, Cd= | 0.0061831
alpha (deg) | Cl | Cd | Cm | Cl/Cd
-19.5 | -0.412 | 0.15746 | -0.049 | -2.617
-19 | -0.424 | 0.15143 | -0.049 | -2.802
-18.5 | -0.436 | 0.14517 | -0.05 | -3.005
-18 | -0.447 | 0.14103 | -0.05 | -3.172
-17.5 | -0.458 | 0.13328 | -0.051 | -3.438
-17 | -0.468 | 0.12486 | -0.052 | -3.747
-16.5 | -0.477 | 0.11778 | -0.054 | -4.049
-16 | -0.484 | 0.11233 | -0.053 | -4.306
-15.5 | -0.489 | 0.10637 | -0.054 | -4.6
-15 | -0.493 | 0.09988 | -0.056 | -4.937
-14.5 | -0.494 | 0.09442 | -0.057 | -5.235
-14 | -0.493 | 0.08916 | -0.058 | -5.531
-13.5 | -0.489 | 0.0848 | -0.059 | -5.767
-13 | -0.482 | 0.08013 | -0.06 | -6.012
-12.5 | -0.472 | 0.07489 | -0.062 | -6.298
-12 | -0.459 | 0.06936 | -0.065 | -6.612
-11.5 | -0.442 | 0.06466 | -0.067 | -6.83
-11 | -0.424 | 0.05675 | -0.075 | -7.474
-10.5 | -0.476 | 0.00857 | -0.116 | -55.508
-10 | -0.451 | 0.00721 | -0.12 | -62.557
-9.5 | -0.411 | 0.00684 | -0.121 | -60.191
-9 | -0.368 | 0.00656 | -0.122 | -56.125
-8.5 | -0.322 | 0.00633 | -0.123 | -50.76
-8 | -0.272 | 0.00615 | -0.124 | -44.208
-7.5 | -0.219 | 0.00594 | -0.125 | -36.851
-7 | -0.164 | 0.00581 | -0.126 | -28.145
-6.5 | -0.107 | 0.0057 | -0.128 | -18.751
-6 | -0.049 | 0.00556 | -0.129 | -8.797
-5.5 | 0.01 | 0.00542 | -0.13 | 1.861
-5 | 0.07 | 0.00531 | -0.131 | 13.148
-4.5 | 0.13 | 0.00523 | -0.132 | 24.864
-4 | 0.191 | 0.00516 | -0.133 | 36.92
-3.5 | 0.252 | 0.00515 | -0.134 | 48.813
-3 | 0.313 | 0.00564 | -0.135 | 55.473
-2.5 | 0.374 | 0.0059 | -0.136 | 63.381
-2 | 0.435 | 0.00611 | -0.137 | 71.258
-1.5 | 0.498 | 0.00568 | -0.138 | 87.644
-1 | 0.558 | 0.00577 | -0.139 | 96.787
-0.5 | 0.619 | 0.00637 | -0.14 | 97.256
0 | 0.677 | 0.00617 | -0.141 | 109.713
0.5 | 0.736 | 0.00632 | -0.141 | 116.54
1 | 0.796 | 0.0065 | -0.142 | 122.474
1.5 | 0.856 | 0.00668 | -0.143 | 128.139
2 | 0.915 | 0.00693 | -0.144 | 132.065
2.5 | 0.974 | 0.00724 | -0.145 | 134.5
3 | 1.028 | 0.00738 | -0.146 | 139.243
3.5 | 1.084 | 0.00771 | -0.147 | 140.693
4 | 1.139 | 0.00907 | -0.148 | 125.56
4.5 | 1.193 | 0.00948 | -0.149 | 125.917
5 | 1.246 | 0.0098 | -0.149 | 127.123
5.5 | 1.296 | 0.0102 | -0.15 | 127.071
6 | 1.345 | 0.01056 | -0.151 | 127.357
6.5 | 1.391 | 0.01099 | -0.152 | 126.593
7 | 1.434 | 0.01144 | -0.153 | 125.337
7.5 | 1.474 | 0.01193 | -0.154 | 123.582
8 | 1.508 | 0.01238 | -0.155 | 121.767
8.5 | 1.536 | 0.01288 | -0.155 | 119.282
9 | 1.56 | 0.01343 | -0.156 | 116.169
9.5 | 1.579 | 0.01398 | -0.157 | 112.928
10 | 1.59 | 0.0146 | -0.158 | 108.899
10.5 | 1.59 | 0.01537 | -0.158 | 103.437
11 | 1.582 | 0.01606 | -0.159 | 98.521
11.5 | 1.568 | 0.01683 | -0.16 | 93.187
12 | 1.547 | 0.01768 | -0.16 | 87.491
12.5 | 1.52 | 0.01855 | -0.161 | 81.905
13 | 1.487 | 0.01954 | -0.162 | 76.094
13.5 | 1.449 | 0.02029 | -0.162 | 71.423
14 | 1.407 | 0.02143 | -0.163 | 65.648
14.5 | 1.36 | 0.02298 | -0.163 | 59.188
15 | 1.311 | 0.0244 | -0.164 | 53.75

## 138. Re 18M Mach 0.00 (2)
BIGFOIL.COM POLAR EXPORT
NACA66-714 a=0.8
NACA66-714 a=0.8 |  |  |  | Cl Max: | 1.9353 | at alpha= | 20 | deg
XFOIL ncrit=9 |  |  |  | L/D Max: | 203.067 | at alpha= | 1.5 | deg
Re: | 18000000 |  |  | Cd Min: | 0.05221 | at alpha= | 20 | deg
Mach: | 0 |  |  | Cl=0 at alpha= | -5.6547 | deg
|  |  |  | @ Cl=0.1, Cd= | 0.0047878
|  |  |  | @ Cl=0.4, Cd= | 0.0042859
|  |  |  | @ Cl=0.6, Cd= | 0.0041028
alpha (deg) | Cl | Cd | Cm | Cl/Cd
-20 | -1.263 | 0.02618 | -0.153 | -48.2429
-19.5 | -1.2557 | 0.02359 | -0.1516 | -53.2302
-19 | -1.2506 | 0.02114 | -0.1491 | -59.158
-18.5 | -1.2401 | 0.01926 | -0.1463 | -64.3873
-18 | -1.2294 | 0.01777 | -0.1423 | -69.184
-16.5 | -1.1521 | 0.01465 | -0.1326 | -78.6416
-16 | -1.11 | 0.01384 | -0.1317 | -80.2023
-15.5 | -1.0698 | 0.01272 | -0.1305 | -84.1038
-15 | -1.0246 | 0.0119 | -0.1299 | -86.1008
-14.5 | -0.9777 | 0.01111 | -0.1295 | -88.0018
-14 | -0.9278 | 0.01052 | -0.1295 | -88.1939
-13.5 | -0.8766 | 0.00999 | -0.1296 | -87.7477
-13 | -0.8247 | 0.00946 | -0.1298 | -87.1776
-12.5 | -0.773 | 0.00885 | -0.1299 | -87.3446
-12 | -0.7202 | 0.00833 | -0.1302 | -86.4586
-11.5 | -0.6658 | 0.00792 | -0.1307 | -84.0657
-11 | -0.612 | 0.00743 | -0.1311 | -82.3688
-10.5 | -0.5565 | 0.0071 | -0.1318 | -78.3803
-10 | -0.5009 | 0.00672 | -0.1324 | -74.5387
-9.5 | -0.4445 | 0.00645 | -0.1332 | -68.9147
-8.5 | -0.33 | 0.00602 | -0.1349 | -54.8173
-8 | -0.2726 | 0.00579 | -0.1358 | -47.0812
-7.5 | -0.2152 | 0.00557 | -0.1367 | -38.6355
-7 | -0.1573 | 0.0054 | -0.1377 | -29.1296
-6.5 | -0.099 | 0.00526 | -0.1387 | -18.8213
-6 | -0.0404 | 0.00512 | -0.1398 | -7.8906
-5.5 | 0.0181 | 0.00498 | -0.1409 | 3.6345
-5 | 0.0766 | 0.00484 | -0.1419 | 15.8264
-4.5 | 0.1349 | 0.00471 | -0.143 | 28.6412
-4 | 0.1933 | 0.00458 | -0.144 | 42.2052
-3.5 | 0.2522 | 0.00446 | -0.1452 | 56.5471
-3 | 0.3107 | 0.0044 | -0.1463 | 70.6136
-2 | 0.4281 | 0.00425 | -0.1485 | 100.7294
-1.5 | 0.4865 | 0.0042 | -0.1496 | 115.8333
-1 | 0.545 | 0.00415 | -0.1507 | 131.3253
-0.5 | 0.6033 | 0.0041 | -0.1518 | 147.1463
0 | 0.6607 | 0.00401 | -0.1527 | 164.7631
1.5 | 0.8143 | 0.00401 | -0.1524 | 203.0673
2 | 0.8412 | 0.00502 | -0.1473 | 167.5697
2.5 | 0.8756 | 0.0057 | -0.1435 | 153.614
3 | 0.8984 | 0.00626 | -0.1371 | 143.5144
3.5 | 0.9214 | 0.00692 | -0.131 | 133.1503
4 | 0.9465 | 0.00768 | -0.1256 | 123.2422
4.5 | 0.9794 | 0.00834 | -0.1218 | 117.4341
5 | 1.0112 | 0.00907 | -0.118 | 111.4884
5.5 | 1.0486 | 0.00966 | -0.1152 | 108.5507
6 | 1.0901 | 0.01016 | -0.1133 | 107.2933
6.5 | 1.1294 | 0.01073 | -0.1111 | 105.2563
7 | 1.1714 | 0.01123 | -0.1094 | 104.3099
7.5 | 1.2098 | 0.01185 | -0.1072 | 102.0928
8 | 1.2503 | 0.01244 | -0.1054 | 100.5064
8.5 | 1.2897 | 0.01307 | -0.1034 | 98.6764
9 | 1.3268 | 0.01382 | -0.1012 | 96.0058
9.5 | 1.3664 | 0.01449 | -0.0994 | 94.2995
10 | 1.4026 | 0.01529 | -0.0972 | 91.7332
10.5 | 1.4402 | 0.0161 | -0.0953 | 89.4534
11 | 1.4739 | 0.0171 | -0.0929 | 86.193
11.5 | 1.5108 | 0.01797 | -0.091 | 84.0735
12 | 1.5455 | 0.01898 | -0.0889 | 81.4278
12.5 | 1.5787 | 0.0201 | -0.0867 | 78.5423
13 | 1.6111 | 0.0213 | -0.0846 | 75.6385
13.5 | 1.6434 | 0.02254 | -0.0824 | 72.9104
14 | 1.6743 | 0.02391 | -0.0803 | 70.0251
14.5 | 1.7043 | 0.02535 | -0.0781 | 67.2308
15 | 1.7308 | 0.02707 | -0.0757 | 63.9379
16 | 1.7841 | 0.03029 | -0.0711 | 58.9006
16.5 | 1.808 | 0.03235 | -0.0689 | 55.8887
17 | 1.8304 | 0.03461 | -0.0666 | 52.8864
17.5 | 1.8518 | 0.03701 | -0.0645 | 50.0351
18 | 1.8718 | 0.03958 | -0.0625 | 47.2916
18.5 | 1.8931 | 0.04211 | -0.0608 | 44.9561
19 | 1.9115 | 0.04498 | -0.059 | 42.4967
19.5 | 1.9207 | 0.04878 | -0.0569 | 39.3747
20 | 1.9353 | 0.05221 | -0.0554 | 37.0676

## 139. Re 18M Mach 0.10 (1)
BIGFOIL.COM POLAR EXPORT
NACA66-714 a=0.8
NACA66-714 a=0.8 |  |  |  | Cl Max: | 1.587 | at alpha= | 10 | deg
JavaFoil+Calcfoil stall+Eppler ext transition |  |  |  | L/D Max: | 140.715 | at alpha= | 3.5 | deg
Re: | 18000000 |  |  | Cd Min: | 0.00516 | at alpha= | -3.5 | deg
Mach: | 0.1 |  |  | Cl=0 at alpha= | -5.5847 | deg
|  |  |  | @ Cl=0.1, Cd= | 0.0052659
|  |  |  | @ Cl=0.4, Cd= | 0.0059687
|  |  |  | @ Cl=0.6, Cd= | 0.0060374
alpha (deg) | Cl | Cd | Cm | Cl/Cd
-19 | -0.38 | 0.15437 | -0.05 | -2.464
-18.5 | -0.395 | 0.14689 | -0.05 | -2.686
-18 | -0.408 | 0.14143 | -0.05 | -2.886
-17.5 | -0.421 | 0.13726 | -0.051 | -3.071
-17 | -0.434 | 0.12502 | -0.052 | -3.473
-16.5 | -0.445 | 0.12211 | -0.052 | -3.648
-16 | -0.455 | 0.11388 | -0.053 | -4
-15.5 | -0.464 | 0.1085 | -0.054 | -4.276
-15 | -0.47 | 0.10246 | -0.055 | -4.592
-14.5 | -0.475 | 0.09688 | -0.056 | -4.9
-14 | -0.476 | 0.09054 | -0.057 | -5.261
-13.5 | -0.475 | 0.08511 | -0.058 | -5.581
-13 | -0.47 | 0.08007 | -0.06 | -5.875
-12.5 | -0.462 | 0.07628 | -0.06 | -6.055
-12 | -0.451 | 0.07044 | -0.063 | -6.401
-11.5 | -0.435 | 0.06603 | -0.065 | -6.594
-11 | -0.417 | 0.06074 | -0.069 | -6.867
-10.5 | -0.458 | 0.01216 | -0.113 | -37.647
-10 | -0.449 | 0.00727 | -0.121 | -61.782
-9.5 | -0.411 | 0.00689 | -0.122 | -59.602
-9 | -0.368 | 0.0066 | -0.123 | -55.789
-8.5 | -0.322 | 0.00644 | -0.124 | -49.959
-8 | -0.272 | 0.00614 | -0.125 | -44.34
-7.5 | -0.219 | 0.00598 | -0.126 | -36.665
-7 | -0.164 | 0.00582 | -0.127 | -28.183
-6.5 | -0.107 | 0.00569 | -0.128 | -18.845
-6 | -0.049 | 0.00555 | -0.129 | -8.845
-5.5 | 0.01 | 0.00543 | -0.13 | 1.865
-5 | 0.07 | 0.00532 | -0.131 | 13.18
-4.5 | 0.131 | 0.00521 | -0.132 | 25.068
-4 | 0.192 | 0.00521 | -0.134 | 36.8
-3.5 | 0.253 | 0.00516 | -0.135 | 49.009
-3 | 0.314 | 0.00569 | -0.136 | 55.204
-2.5 | 0.376 | 0.00589 | -0.137 | 63.737
-2 | 0.437 | 0.00609 | -0.138 | 71.781
-1.5 | 0.5 | 0.00567 | -0.138 | 88.191
-1 | 0.561 | 0.00543 | -0.139 | 103.415
-0.5 | 0.622 | 0.00638 | -0.14 | 97.495
0 | 0.68 | 0.00617 | -0.141 | 110.136
0.5 | 0.74 | 0.00635 | -0.142 | 116.585
1 | 0.8 | 0.00653 | -0.143 | 122.482
1.5 | 0.86 | 0.00673 | -0.144 | 127.786
2 | 0.919 | 0.00697 | -0.145 | 131.908
2.5 | 0.979 | 0.00726 | -0.146 | 134.769
3 | 1.032 | 0.00742 | -0.147 | 139.13
3.5 | 1.089 | 0.00774 | -0.148 | 140.715
4 | 1.145 | 0.00913 | -0.148 | 125.339
4.5 | 1.199 | 0.00954 | -0.149 | 125.662
5 | 1.251 | 0.00989 | -0.15 | 126.565
5.5 | 1.302 | 0.01027 | -0.151 | 126.693
6 | 1.35 | 0.01068 | -0.152 | 126.48
6.5 | 1.396 | 0.01109 | -0.153 | 125.932
7 | 1.439 | 0.01154 | -0.154 | 124.726
7.5 | 1.479 | 0.01205 | -0.154 | 122.735
8 | 1.512 | 0.0125 | -0.155 | 120.913
8.5 | 1.539 | 0.01301 | -0.156 | 118.285
9 | 1.562 | 0.01358 | -0.157 | 114.957
9.5 | 1.578 | 0.01413 | -0.158 | 111.664
10 | 1.587 | 0.01478 | -0.158 | 107.397
10.5 | 1.584 | 0.01556 | -0.159 | 101.761
11 | 1.573 | 0.01628 | -0.16 | 96.597
11.5 | 1.554 | 0.01708 | -0.161 | 91.02
12 | 1.529 | 0.01797 | -0.161 | 85.062
12.5 | 1.496 | 0.01886 | -0.162 | 79.318
13 | 1.457 | 0.01991 | -0.162 | 73.17
13.5 | 1.413 | 0.02088 | -0.163 | 67.671
14 | 1.365 | 0.02221 | -0.164 | 61.443
14.5 | 1.312 | 0.02373 | -0.164 | 55.275
15 | 1.257 | 0.02522 | -0.164 | 49.85

## 140. Re 18M Mach 0.10 (2)
BIGFOIL.COM POLAR EXPORT
NACA66-714 a=0.8
NACA66-714 a=0.8 |  |  |  | Cl Max: | 1.9293 | at alpha= | 20 | deg
XFOIL ncrit=9 |  |  |  | L/D Max: | 205.93 | at alpha= | 1.5 | deg
Re: | 18000000 |  |  | Cd Min: | 0.0554 | at alpha= | 20 | deg
Mach: | 0.1 |  |  | Cl=0 at alpha= | -5.6521 | deg
|  |  |  | @ Cl=0.1, Cd= | 0.0048049
|  |  |  | @ Cl=0.4, Cd= | 0.0043021
|  |  |  | @ Cl=0.6, Cd= | 0.0041061
alpha (deg) | Cl | Cd | Cm | Cl/Cd
-20 | -1.2031 | 0.03229 | -0.1587 | -37.2592
-19.5 | -1.2074 | 0.02823 | -0.1586 | -42.7701
-19 | -1.2152 | 0.02449 | -0.1568 | -49.6203
-18.5 | -1.2115 | 0.02186 | -0.1543 | -55.4209
-18 | -1.2038 | 0.01974 | -0.1511 | -60.9828
-17.5 | -1.1938 | 0.01815 | -0.1469 | -65.7741
-17 | -1.186 | 0.01692 | -0.1407 | -70.0946
-15.5 | -1.0747 | 0.01369 | -0.135 | -78.5026
-15 | -1.0304 | 0.01276 | -0.134 | -80.7524
-14.5 | -0.9858 | 0.01172 | -0.133 | -84.1126
-14 | -0.937 | 0.01093 | -0.1325 | -85.7274
-13.5 | -0.8859 | 0.0103 | -0.1323 | -86.0097
-13 | -0.8331 | 0.00976 | -0.1323 | -85.3586
-12.5 | -0.7802 | 0.00918 | -0.1323 | -84.9891
-12 | -0.7275 | 0.00856 | -0.1323 | -84.9883
-11.5 | -0.6727 | 0.00807 | -0.1326 | -83.3581
-11 | -0.6178 | 0.00761 | -0.1329 | -81.1827
-10.5 | -0.5623 | 0.00718 | -0.1334 | -78.3148
-10 | -0.5057 | 0.00683 | -0.1339 | -74.041
-9.5 | -0.449 | 0.00651 | -0.1345 | -68.9708
-9 | -0.3913 | 0.00628 | -0.1353 | -62.3089
-8.5 | -0.3332 | 0.00606 | -0.1361 | -54.9835
-8 | -0.2752 | 0.00583 | -0.1369 | -47.2041
-7.5 | -0.2172 | 0.0056 | -0.1378 | -38.7857
-7 | -0.1588 | 0.00543 | -0.1387 | -29.2449
-6.5 | -0.1 | 0.00527 | -0.1397 | -18.9753
-5 | 0.0769 | 0.00486 | -0.1428 | 15.823
-4.5 | 0.1356 | 0.00472 | -0.1439 | 28.7288
-4 | 0.1945 | 0.00459 | -0.1449 | 42.3747
-3.5 | 0.2538 | 0.00447 | -0.1461 | 56.7785
-3 | 0.3127 | 0.00441 | -0.1471 | 70.907
-2.5 | 0.3716 | 0.00435 | -0.1482 | 85.4253
-2 | 0.4309 | 0.00425 | -0.1494 | 101.3882
-1.5 | 0.4896 | 0.0042 | -0.1505 | 116.5714
-1 | 0.5485 | 0.00415 | -0.1516 | 132.1687
-0.5 | 0.6072 | 0.0041 | -0.1527 | 148.0976
0 | 0.665 | 0.00401 | -0.1536 | 165.8354
0.5 | 0.7204 | 0.00393 | -0.1542 | 183.3079
1 | 0.7725 | 0.00402 | -0.1542 | 192.1642
1.5 | 0.8196 | 0.00398 | -0.1533 | 205.9296
2.5 | 0.8789 | 0.0057 | -0.1439 | 154.193
3 | 0.8979 | 0.00629 | -0.1366 | 142.7504
3.5 | 0.9236 | 0.00693 | -0.131 | 133.2756
4 | 0.9476 | 0.00774 | -0.1253 | 122.4289
4.5 | 0.9797 | 0.00844 | -0.1214 | 116.0782
5 | 1.0116 | 0.0092 | -0.1175 | 109.9565
5.5 | 1.0497 | 0.00979 | -0.1148 | 107.2217
6 | 1.0901 | 0.01033 | -0.1127 | 105.5276
6.5 | 1.1308 | 0.01089 | -0.1106 | 103.8384
7 | 1.1725 | 0.01141 | -0.1088 | 102.7607
7.5 | 1.2114 | 0.01205 | -0.1066 | 100.5311
8 | 1.2527 | 0.01263 | -0.1048 | 99.1845
8.5 | 1.2909 | 0.01333 | -0.1026 | 96.8417
9 | 1.3296 | 0.01406 | -0.1005 | 94.5661
9.5 | 1.3672 | 0.01483 | -0.0983 | 92.1915
10 | 1.4059 | 0.01558 | -0.0964 | 90.2375
10.5 | 1.4423 | 0.01648 | -0.0942 | 87.5182
11 | 1.4774 | 0.01746 | -0.0918 | 84.6163
11.5 | 1.5149 | 0.01835 | -0.09 | 82.5559
12 | 1.5489 | 0.01944 | -0.0877 | 79.6759
12.5 | 1.5829 | 0.02059 | -0.0855 | 76.8771
13 | 1.6145 | 0.02189 | -0.083 | 73.7551
13.5 | 1.6482 | 0.02311 | -0.081 | 71.3198
14 | 1.6783 | 0.0246 | -0.0786 | 68.2236
14.5 | 1.7063 | 0.02625 | -0.0761 | 65.0019
15 | 1.7355 | 0.02788 | -0.0739 | 62.2489
15.5 | 1.7614 | 0.02941 | -0.0713 | 59.8912
16 | 1.7873 | 0.03138 | -0.069 | 56.9567
16.5 | 1.8102 | 0.03364 | -0.0665 | 53.8109
17 | 1.8319 | 0.03608 | -0.0642 | 50.7733
17.5 | 1.8549 | 0.03847 | -0.0622 | 48.2168
18 | 1.8746 | 0.04119 | -0.06 | 45.511
18.5 | 1.8948 | 0.04399 | -0.0582 | 43.0734
19 | 1.9083 | 0.04747 | -0.0561 | 40.2001
19.5 | 1.9162 | 0.0516 | -0.054 | 37.1357
20 | 1.9293 | 0.0554 | -0.0525 | 34.8249

## 141. Re 18M Mach 0.25 (1)
BIGFOIL.COM POLAR EXPORT
NACA66-714 a=0.8
NACA66-714 a=0.8 |  |  |  | Cl Max: | 1.564 | at alpha= | 9.5 | deg
JavaFoil+Calcfoil stall+Eppler ext transition |  |  |  | L/D Max: | 139.435 | at alpha= | 3.5 | deg
Re: | 18000000 |  |  | Cd Min: | 0.00521 | at alpha= | -3.5 | deg
Mach: | 0.25 |  |  | Cl=0 at alpha= | -5.5833 | deg
|  |  |  | @ Cl=0.1, Cd= | 0.0053413
|  |  |  | @ Cl=0.4, Cd= | 0.0058711
|  |  |  | @ Cl=0.6, Cd= | 0.0063442
alpha (deg) | Cl | Cd | Cm | Cl/Cd
-14.5 | -0.298 | 0.10707 | -0.054 | -2.787
-14 | -0.327 | 0.09966 | -0.055 | -3.285
-13.5 | -0.351 | 0.09186 | -0.056 | -3.823
-13 | -0.369 | 0.08686 | -0.057 | -4.253
-12.5 | -0.382 | 0.08115 | -0.058 | -4.705
-12 | -0.388 | 0.07622 | -0.059 | -5.092
-11.5 | -0.388 | 0.07076 | -0.061 | -5.486
-11 | -0.382 | 0.0657 | -0.063 | -5.81
-10.5 | -0.369 | 0.06094 | -0.065 | -6.059
-10 | -0.353 | 0.05374 | -0.074 | -6.571
-9.5 | -0.402 | 0.00749 | -0.125 | -53.644
-9 | -0.365 | 0.00688 | -0.126 | -53.008
-8.5 | -0.322 | 0.00668 | -0.127 | -48.232
-8 | -0.274 | 0.00636 | -0.128 | -43.185
-7.5 | -0.222 | 0.00614 | -0.129 | -36.197
-7 | -0.167 | 0.0059 | -0.131 | -28.277
-6.5 | -0.109 | 0.00577 | -0.132 | -18.961
-6 | -0.05 | 0.00563 | -0.133 | -8.912
-5.5 | 0.01 | 0.00548 | -0.134 | 1.892
-5 | 0.072 | 0.0054 | -0.135 | 13.304
-4.5 | 0.134 | 0.00527 | -0.136 | 25.433
-4 | 0.197 | 0.00525 | -0.137 | 37.434
-3.5 | 0.259 | 0.00521 | -0.138 | 49.854
-3 | 0.323 | 0.00572 | -0.139 | 56.365
-2.5 | 0.386 | 0.00594 | -0.141 | 64.956
-2 | 0.449 | 0.00563 | -0.141 | 79.851
-1.5 | 0.514 | 0.00537 | -0.142 | 95.643
-1 | 0.577 | 0.00627 | -0.143 | 92.017
-0.5 | 0.639 | 0.00647 | -0.144 | 98.756
0 | 0.698 | 0.00628 | -0.145 | 111.089
0.5 | 0.759 | 0.00648 | -0.146 | 117.283
1 | 0.821 | 0.00668 | -0.147 | 122.96
1.5 | 0.882 | 0.00687 | -0.148 | 128.349
2 | 0.944 | 0.00716 | -0.149 | 131.767
2.5 | 1.005 | 0.00747 | -0.15 | 134.461
3 | 1.059 | 0.00766 | -0.151 | 138.251
3.5 | 1.117 | 0.00801 | -0.151 | 139.435
4 | 1.174 | 0.00951 | -0.152 | 123.431
4.5 | 1.229 | 0.00992 | -0.153 | 123.895
5 | 1.282 | 0.01031 | -0.154 | 124.263
5.5 | 1.332 | 0.01071 | -0.155 | 124.376
6 | 1.38 | 0.01116 | -0.156 | 123.644
6.5 | 1.425 | 0.01165 | -0.157 | 122.349
7 | 1.466 | 0.01217 | -0.158 | 120.418
7.5 | 1.502 | 0.01269 | -0.158 | 118.43
8 | 1.529 | 0.01324 | -0.159 | 115.471
8.5 | 1.549 | 0.01383 | -0.16 | 112.029
9 | 1.561 | 0.01451 | -0.161 | 107.593
9.5 | 1.564 | 0.01515 | -0.162 | 103.268
10 | 1.556 | 0.01606 | -0.163 | 96.891
10.5 | 1.528 | 0.01688 | -0.163 | 90.519
11 | 1.487 | 0.01789 | -0.164 | 83.148
11.5 | 1.434 | 0.01897 | -0.165 | 75.581
12 | 1.368 | 0.01994 | -0.165 | 68.607
12.5 | 1.289 | 0.02158 | -0.166 | 59.737
13 | 1.2 | 0.02287 | -0.166 | 52.465
13.5 | 1.095 | 0.02646 | -0.165 | 41.369
14 | 0.989 | 0.02806 | -0.166 | 35.251
14.5 | 0.741 | 0.10224 | -0.097 | 7.25

## 142. Re 18M Mach 0.25 (2)
BIGFOIL.COM POLAR EXPORT
NACA66-714 a=0.8
NACA66-714 a=0.8 |  |  |  | Cl Max: | 1.8968 | at alpha= | 20 | deg
XFOIL ncrit=9 |  |  |  | L/D Max: | 223.579 | at alpha= | 1.5 | deg
Re: | 18000000 |  |  | Cd Min: | 0.17894 | at alpha= | -19.5 | deg
Mach: | 0.25 |  |  | Cl=0 at alpha= | -5.6401 | deg
|  |  |  | @ Cl=0.1, Cd= | 0.004884
|  |  |  | @ Cl=0.4, Cd= | 0.0043263
|  |  |  | @ Cl=0.6, Cd= | 0.0041325
alpha (deg) | Cl | Cd | Cm | Cl/Cd
-19.5 | -0.3213 | 0.17894 | -0.0845 | -1.7956
-19 | -0.3251 | 0.16656 | -0.0902 | -1.9518
-18.5 | -0.3091 | 0.15994 | -0.0947 | -1.9326
-18 | -0.293 | 0.15343 | -0.0991 | -1.9097
-17.5 | -0.298 | 0.1418 | -0.1052 | -2.1016
-17 | -0.2842 | 0.13499 | -0.1096 | -2.1053
-16.5 | -0.6233 | 0.06965 | -0.1484 | -8.949
-16 | -0.7647 | 0.04078 | -0.171 | -18.7518
-15.5 | -0.879 | 0.02789 | -0.1744 | -31.5167
-15 | -0.9336 | 0.02224 | -0.1692 | -41.9784
-14.5 | -0.9635 | 0.01921 | -0.1596 | -50.1562
-14 | -0.9488 | 0.01642 | -0.1547 | -57.7832
-13.5 | -0.9178 | 0.01404 | -0.1511 | -65.3704
-13 | -0.8739 | 0.01232 | -0.1485 | -70.9334
-12.5 | -0.8231 | 0.01105 | -0.1467 | -74.4887
-12 | -0.7675 | 0.01013 | -0.1454 | -75.7651
-11.5 | -0.7097 | 0.00939 | -0.1445 | -75.5804
-11 | -0.652 | 0.00867 | -0.1437 | -75.2018
-10.5 | -0.5937 | 0.00796 | -0.1431 | -74.5854
-10 | -0.5342 | 0.00742 | -0.1427 | -71.9946
-9.5 | -0.4742 | 0.00697 | -0.1426 | -68.0344
-9 | -0.4135 | 0.00656 | -0.1427 | -63.0335
-8.5 | -0.3519 | 0.00628 | -0.143 | -56.035
-8 | -0.2903 | 0.00606 | -0.1434 | -47.9043
-7.5 | -0.2292 | 0.0058 | -0.1438 | -39.5172
-7 | -0.1677 | 0.00555 | -0.1444 | -30.2162
-6.5 | -0.106 | 0.00536 | -0.1452 | -19.7761
-6 | -0.0442 | 0.00521 | -0.146 | -8.4837
-5 | 0.0786 | 0.00494 | -0.1478 | 15.9109
-4.5 | 0.1397 | 0.00478 | -0.1488 | 29.2259
-4 | 0.2011 | 0.00463 | -0.1498 | 43.4341
-3.5 | 0.2626 | 0.00449 | -0.1509 | 58.4855
-3 | 0.3237 | 0.00442 | -0.152 | 73.2353
-2 | 0.4459 | 0.00427 | -0.1543 | 104.4262
-1.5 | 0.5067 | 0.00421 | -0.1554 | 120.3563
-1 | 0.5673 | 0.00417 | -0.1565 | 136.0432
-0.5 | 0.6284 | 0.0041 | -0.1577 | 153.2683
0 | 0.6879 | 0.00402 | -0.1587 | 171.1194
0.5 | 0.7465 | 0.00387 | -0.1595 | 192.8941
1 | 0.8014 | 0.00388 | -0.1597 | 206.5464
1.5 | 0.8496 | 0.0038 | -0.1587 | 223.5789
2 | 0.8734 | 0.00486 | -0.1525 | 179.7119
2.5 | 0.8922 | 0.00562 | -0.1449 | 158.7544
3 | 0.906 | 0.0064 | -0.1363 | 141.5625
4 | 0.9561 | 0.00808 | -0.1247 | 118.3292
4.5 | 0.9841 | 0.009 | -0.1197 | 109.3444
5 | 1.0138 | 0.00994 | -0.1151 | 101.992
5.5 | 1.0539 | 0.0106 | -0.1125 | 99.4245
6 | 1.0944 | 0.01124 | -0.11 | 97.3665
6.5 | 1.1372 | 0.01185 | -0.1079 | 95.9662
7 | 1.1783 | 0.01253 | -0.1055 | 94.0383
7.5 | 1.2199 | 0.01322 | -0.1033 | 92.2769
8 | 1.2605 | 0.01396 | -0.1009 | 90.2937
8.5 | 1.3016 | 0.01474 | -0.0987 | 88.3039
9 | 1.3408 | 0.01563 | -0.0961 | 85.7837
9.5 | 1.3809 | 0.01651 | -0.0938 | 83.6402
10 | 1.4215 | 0.0174 | -0.0916 | 81.6954
10.5 | 1.457 | 0.01858 | -0.0887 | 78.4177
11 | 1.4964 | 0.01962 | -0.0863 | 76.2691
11.5 | 1.5326 | 0.02086 | -0.0836 | 73.4708
12 | 1.569 | 0.02214 | -0.081 | 70.8672
12.5 | 1.6021 | 0.02366 | -0.0781 | 67.7134
13 | 1.6364 | 0.02519 | -0.0754 | 64.9623
13.5 | 1.6679 | 0.02694 | -0.0725 | 61.9117
14 | 1.698 | 0.02886 | -0.0695 | 58.8358
14.5 | 1.7274 | 0.03092 | -0.0666 | 55.8668
15.5 | 1.7798 | 0.0357 | -0.0606 | 49.8543
16 | 1.8033 | 0.03805 | -0.0574 | 47.3929
16.5 | 1.8263 | 0.04096 | -0.0546 | 44.5874
17 | 1.8442 | 0.04442 | -0.0517 | 41.5173
17.5 | 1.8617 | 0.04809 | -0.0491 | 38.7128
18 | 1.8751 | 0.05228 | -0.0466 | 35.8665
18.5 | 1.8863 | 0.0569 | -0.0445 | 33.1511
19 | 1.8922 | 0.06227 | -0.0427 | 30.387
19.5 | 1.8964 | 0.06809 | -0.0414 | 27.8514
20 | 1.8968 | 0.07467 | -0.0407 | 25.4024

## 143. Re 18M Mach 0.50 (1)
BIGFOIL.COM POLAR EXPORT
NACA66-714 a=0.8
NACA66-714 a=0.8 |  |  |  | Cl Max: | 1.511 | at alpha= | 6.5 | deg
JavaFoil+Calcfoil stall+Eppler ext transition |  |  |  | L/D Max: | 133.254 | at alpha= | 2.5 | deg
Re: | 18000000 |  |  | Cd Min: | 0.00502 | at alpha= | -3 | deg
Mach: | 0.5 |  |  | Cl=0 at alpha= | -5.5846 | deg
|  |  |  | @ Cl=0.1, Cd= | 0.0057074
|  |  |  | @ Cl=0.4, Cd= | 0.0055455
|  |  |  | @ Cl=0.6, Cd= | 0.0064721
alpha (deg) | Cl | Cd | Cm | Cl/Cd
-20 | -0.805 | 0.16331 | -0.067 | -4.93
-19.5 | -0.777 | 0.16001 | -0.066 | -4.857
-19 | -0.75 | 0.14852 | -0.067 | -5.051
-18.5 | -0.723 | 0.13938 | -0.068 | -5.186
-18 | -0.695 | 0.13358 | -0.068 | -5.201
-17.5 | -0.666 | 0.1304 | -0.068 | -5.108
-17 | -0.638 | 0.12328 | -0.068 | -5.178
-16.5 | -0.611 | 0.11563 | -0.069 | -5.284
-16 | -0.584 | 0.10751 | -0.071 | -5.435
-15.5 | -0.564 | 0.08833 | -0.082 | -6.387
-15 | -0.555 | 0.06202 | -0.097 | -8.95
-14.5 | -0.498 | 0.09846 | -0.068 | -5.063
-14 | -0.472 | 0.08967 | -0.072 | -5.261
-13.5 | -0.445 | 0.08263 | -0.075 | -5.384
-13 | -0.419 | 0.07452 | -0.08 | -5.625
-12.5 | -0.396 | 0.06326 | -0.09 | -6.266
-12 | -0.412 | 0.01935 | -0.122 | -21.312
-11.5 | -0.393 | 0.01176 | -0.129 | -33.425
-11 | -0.369 | 0.009 | -0.134 | -41.001
-10.5 | -0.274 | 0.06817 | -0.067 | -4.023
-10 | -0.246 | 0.06181 | -0.069 | -3.988
-9.5 | -0.219 | 0.05692 | -0.072 | -3.846
-9 | -0.192 | 0.05149 | -0.078 | -3.724
-8.5 | -0.165 | 0.04597 | -0.086 | -3.587
-8 | -0.167 | 0.00715 | -0.143 | -23.394
-7.5 | -0.137 | 0.04778 | -0.069 | -2.874
-7 | -0.131 | 0.04212 | -0.077 | -3.108
-6.5 | -0.113 | 0.00637 | -0.147 | -17.743
-6 | -0.054 | 0.0061 | -0.148 | -8.786
-5.5 | 0.011 | 0.00587 | -0.15 | 1.916
-5 | 0.079 | 0.00575 | -0.151 | 13.682
-4.5 | 0.148 | 0.00561 | -0.152 | 26.347
-4 | 0.218 | 0.00549 | -0.153 | 39.691
-3.5 | 0.288 | 0.00544 | -0.155 | 52.989
-3 | 0.359 | 0.00502 | -0.155 | 71.565
-2.5 | 0.43 | 0.00593 | -0.156 | 72.59
-2 | 0.502 | 0.00617 | -0.157 | 81.282
-1.5 | 0.575 | 0.00639 | -0.158 | 89.895
-1 | 0.645 | 0.00662 | -0.159 | 97.361
-0.5 | 0.715 | 0.00686 | -0.16 | 104.255
0 | 0.777 | 0.00682 | -0.161 | 113.918
0.5 | 0.845 | 0.00712 | -0.162 | 118.722
1 | 0.914 | 0.00738 | -0.163 | 123.853
1.5 | 0.982 | 0.00768 | -0.164 | 127.811
2 | 1.05 | 0.0081 | -0.165 | 129.647
2.5 | 1.118 | 0.00839 | -0.166 | 133.254
3 | 1.177 | 0.0089 | -0.168 | 132.152
3.5 | 1.24 | 0.00942 | -0.169 | 131.591
4 | 1.3 | 0.01136 | -0.169 | 114.485
4.5 | 1.357 | 0.01193 | -0.17 | 113.75
5 | 1.409 | 0.01247 | -0.171 | 112.942
5.5 | 1.454 | 0.0131 | -0.172 | 110.949
6 | 1.489 | 0.01384 | -0.173 | 107.627
6.5 | 1.511 | 0.01467 | -0.174 | 102.968
7 | 1.51 | 0.01555 | -0.175 | 97.135
7.5 | 1.464 | 0.01668 | -0.176 | 87.776
8 | 1.188 | 0.01851 | -0.177 | 64.173
8.5 | 0.935 | 0.01915 | -0.178 | 48.829
9 | 0.965 | 0.02082 | -0.179 | 46.371
9.5 | 0.998 | 0.0202 | -0.18 | 49.398
10 | 1.029 | 0.0216 | -0.181 | 47.631
10.5 | 1.059 | 0.02369 | -0.181 | 44.698
11 | 1.084 | 0.02651 | -0.181 | 40.896
11.5 | 1.121 | 0.02449 | -0.183 | 45.77

## 144. Re 18M Mach 0.50 (2)
BIGFOIL.COM POLAR EXPORT
NACA66-714 a=0.8
NACA66-714 a=0.8 |  |  |  | Cl Max: | 1.5566 | at alpha= | 11 | deg
XFOIL ncrit=9 |  |  |  | L/D Max: | 1368.85 | at alpha= | -0.5 | deg
Re: | 18000000 |  |  | Cd Min: | 0.15145 | at alpha= | 16 | deg
Mach: | 0.5 |  |  | Cl=0 at alpha= | -5.5572 | deg
|  |  |  | @ Cl=0.1, Cd= | 0.0007294
|  |  |  | @ Cl=0.4, Cd= | 0.00059987
|  |  |  | @ Cl=0.6, Cd= | 0.00054619
alpha (deg) | Cl | Cd | Cm | Cl/Cd
-6.5 | -0.138 | 0.00095 | -0.1676 | -145.2632
-6 | -0.0643 | 0.00086 | -0.1669 | -74.7674
-5.5 | 0.0083 | 0.00078 | -0.1667 | 10.641
-5 | 0.0809 | 0.00074 | -0.1669 | 109.3243
-4.5 | 0.153 | 0.0007 | -0.1673 | 218.5714
-4 | 0.2238 | 0.00066 | -0.168 | 339.0909
-3.5 | 0.2943 | 0.00063 | -0.1688 | 467.1429
-3 | 0.3645 | 0.00061 | -0.1699 | 597.541
-2.5 | 0.4346 | 0.00059 | -0.1711 | 736.6102
-1.5 | 0.574 | 0.00055 | -0.1737 | 1043.6364
-1 | 0.6422 | 0.00054 | -0.1749 | 1189.2593
-0.5 | 0.7118 | 0.00052 | -0.1764 | 1368.8462
0 | 0.7911 | 0.00414 | -0.1813 | 191.087
0.5 | 0.8581 | 0.00393 | -0.1822 | 218.3461
1 | 0.9253 | 0.00369 | -0.1832 | 250.7588
1.5 | 0.9866 | 0.00332 | -0.1832 | 297.1687
2 | 1.0071 | 0.00418 | -0.1742 | 240.933
2.5 | 0.9835 | 0.00547 | -0.1563 | 179.7989
3 | 0.9664 | 0.00737 | -0.1411 | 131.1262
3.5 | 0.9765 | 0.00895 | -0.1314 | 109.1061
4 | 1.0007 | 0.01029 | -0.1245 | 97.2498
4.5 | 1.0123 | 0.0122 | -0.1158 | 82.9754
5 | 1.0398 | 0.01375 | -0.1098 | 75.6218
5.5 | 1.0714 | 0.01529 | -0.1046 | 70.0719
6 | 1.1183 | 0.0163 | -0.1016 | 68.6074
6.5 | 1.1646 | 0.01743 | -0.0985 | 66.8158
7 | 1.213 | 0.01854 | -0.0956 | 65.4261
7.5 | 1.2595 | 0.01979 | -0.0923 | 63.6433
8 | 1.3071 | 0.02109 | -0.089 | 61.9772
8.5 | 1.3538 | 0.02249 | -0.0855 | 60.1956
9 | 1.3986 | 0.0241 | -0.0816 | 58.0332
9.5 | 1.4458 | 0.02569 | -0.0778 | 56.2787
10 | 1.4907 | 0.02755 | -0.0736 | 54.1089
10.5 | 1.5306 | 0.02981 | -0.0687 | 51.3452
11 | 1.5566 | 0.0331 | -0.0625 | 47.0272
11.5 | 1.5466 | 0.0389 | -0.0542 | 39.7584
12 | 1.5201 | 0.04636 | -0.0465 | 32.789
12.5 | 1.4886 | 0.05523 | -0.0405 | 26.9527
13 | 1.4554 | 0.06552 | -0.0373 | 22.2131
13.5 | 1.417 | 0.07754 | -0.037 | 18.2744
14 | 1.3791 | 0.09082 | -0.0397 | 15.185
14.5 | 1.3401 | 0.10548 | -0.0454 | 12.7048
15 | 1.3064 | 0.12062 | -0.0533 | 10.8307
15.5 | 1.2778 | 0.13606 | -0.0629 | 9.3914
16 | 1.2554 | 0.15145 | -0.0733 | 8.2892

## 145. Re 20M Mach 0.00 (1)
BIGFOIL.COM POLAR EXPORT
NACA66-714 a=0.8
NACA66-714 a=0.8 |  |  |  | Cl Max: | 1.591 | at alpha= | 10 | deg
JavaFoil+Calcfoil stall+Eppler ext transition |  |  |  | L/D Max: | 141.275 | at alpha= | 3.5 | deg
Re: | 20000000 |  |  | Cd Min: | 0.00516 | at alpha= | -4 | deg
Mach: | 0 |  |  | Cl=0 at alpha= | -5.5847 | deg
|  |  |  | @ Cl=0.1, Cd= | 0.00523
|  |  |  | @ Cl=0.4, Cd= | 0.0060795
|  |  |  | @ Cl=0.6, Cd= | 0.0062731
alpha (deg) | Cl | Cd | Cm | Cl/Cd
-19.5 | -0.412 | 0.1591 | -0.049 | -2.59
-19 | -0.424 | 0.15059 | -0.049 | -2.818
-18.5 | -0.436 | 0.14267 | -0.05 | -3.058
-18 | -0.447 | 0.14097 | -0.05 | -3.174
-17.5 | -0.458 | 0.13203 | -0.051 | -3.469
-17 | -0.468 | 0.12459 | -0.052 | -3.756
-16.5 | -0.477 | 0.11658 | -0.054 | -4.091
-16 | -0.484 | 0.11156 | -0.054 | -4.336
-15.5 | -0.489 | 0.10564 | -0.055 | -4.632
-15 | -0.493 | 0.09987 | -0.056 | -4.939
-14.5 | -0.494 | 0.09494 | -0.056 | -5.205
-14 | -0.493 | 0.08947 | -0.058 | -5.512
-13.5 | -0.489 | 0.08439 | -0.059 | -5.797
-13 | -0.482 | 0.08014 | -0.06 | -6.011
-12.5 | -0.471 | 0.07517 | -0.061 | -6.27
-12 | -0.459 | 0.06939 | -0.065 | -6.608
-11.5 | -0.442 | 0.06424 | -0.068 | -6.879
-11 | -0.427 | 0.05411 | -0.078 | -7.885
-10.5 | -0.481 | 0.00792 | -0.118 | -60.728
-10 | -0.451 | 0.00712 | -0.12 | -63.338
-9.5 | -0.411 | 0.00677 | -0.121 | -60.767
-9 | -0.368 | 0.0065 | -0.122 | -56.696
-8.5 | -0.322 | 0.00626 | -0.123 | -51.378
-8 | -0.272 | 0.0061 | -0.124 | -44.534
-7.5 | -0.219 | 0.00588 | -0.125 | -37.212
-7 | -0.164 | 0.00572 | -0.126 | -28.583
-6.5 | -0.107 | 0.0056 | -0.128 | -19.098
-6 | -0.049 | 0.00546 | -0.129 | -8.965
-5.5 | 0.01 | 0.00532 | -0.13 | 1.895
-5 | 0.07 | 0.00526 | -0.131 | 13.263
-4.5 | 0.13 | 0.0052 | -0.132 | 24.985
-4 | 0.191 | 0.00516 | -0.133 | 36.971
-3.5 | 0.252 | 0.00569 | -0.134 | 44.175
-3 | 0.313 | 0.00585 | -0.135 | 53.414
-2.5 | 0.374 | 0.00599 | -0.136 | 62.385
-2 | 0.435 | 0.0062 | -0.137 | 70.165
-1.5 | 0.498 | 0.00578 | -0.138 | 86.073
-1 | 0.558 | 0.00586 | -0.139 | 95.255
-0.5 | 0.619 | 0.00646 | -0.14 | 95.849
0 | 0.677 | 0.00628 | -0.141 | 107.689
0.5 | 0.737 | 0.0064 | -0.141 | 115.047
1 | 0.796 | 0.00659 | -0.142 | 120.809
1.5 | 0.856 | 0.0068 | -0.143 | 125.773
2 | 0.915 | 0.00704 | -0.144 | 130.006
2.5 | 0.974 | 0.00732 | -0.145 | 133.085
3 | 1.028 | 0.00754 | -0.146 | 136.273
3.5 | 1.085 | 0.00768 | -0.147 | 141.275
4 | 1.14 | 0.00895 | -0.148 | 127.307
4.5 | 1.194 | 0.00931 | -0.149 | 128.278
5 | 1.246 | 0.00965 | -0.15 | 129.113
5.5 | 1.297 | 0.01001 | -0.15 | 129.557
6 | 1.345 | 0.0104 | -0.151 | 129.34
6.5 | 1.391 | 0.01079 | -0.152 | 128.975
7 | 1.435 | 0.01123 | -0.153 | 127.753
7.5 | 1.475 | 0.01172 | -0.154 | 125.825
8 | 1.508 | 0.01218 | -0.155 | 123.794
8.5 | 1.537 | 0.01264 | -0.155 | 121.584
9 | 1.561 | 0.01318 | -0.156 | 118.409
9.5 | 1.579 | 0.01372 | -0.157 | 115.106
10 | 1.591 | 0.01433 | -0.158 | 111.016
10.5 | 1.59 | 0.01508 | -0.158 | 105.475
11 | 1.583 | 0.01588 | -0.159 | 99.707
11.5 | 1.569 | 0.01651 | -0.16 | 95.031
12 | 1.548 | 0.01734 | -0.161 | 89.234
12.5 | 1.52 | 0.01824 | -0.161 | 83.338
13 | 1.487 | 0.01915 | -0.162 | 77.643
13.5 | 1.449 | 0.02005 | -0.162 | 72.281
14 | 1.407 | 0.02101 | -0.163 | 66.991
14.5 | 1.361 | 0.02251 | -0.163 | 60.454
15 | 1.312 | 0.02389 | -0.164 | 54.933

## 146. Re 20M Mach 0.00 (2)
BIGFOIL.COM POLAR EXPORT
NACA66-714 a=0.8
NACA66-714 a=0.8 |  |  |  | Cl Max: | 1.9428 | at alpha= | 20 | deg
XFOIL ncrit=9 |  |  |  | L/D Max: | 184.351 | at alpha= | 1.5 | deg
Re: | 20000000 |  |  | Cd Min: | 0.05141 | at alpha= | 20 | deg
Mach: | 0 |  |  | Cl=0 at alpha= | -5.6521 | deg
|  |  |  | @ Cl=0.1, Cd= | 0.0047172
|  |  |  | @ Cl=0.4, Cd= | 0.0042318
|  |  |  | @ Cl=0.6, Cd= | 0.0040805
alpha (deg) | Cl | Cd | Cm | Cl/Cd
-20 | -1.2825 | 0.02489 | -0.1524 | -51.5267
-19.5 | -1.2742 | 0.02248 | -0.1507 | -56.6815
-19 | -1.2667 | 0.02027 | -0.1481 | -62.4914
-18.5 | -1.2556 | 0.01854 | -0.1449 | -67.7238
-18 | -1.2457 | 0.01719 | -0.1404 | -72.4666
-17.5 | -1.2293 | 0.01622 | -0.1354 | -75.7891
-17 | -1.1954 | 0.01525 | -0.1335 | -78.3869
-16.5 | -1.1567 | 0.01435 | -0.1321 | -80.6063
-16 | -1.1139 | 0.01356 | -0.1312 | -82.146
-15.5 | -1.0725 | 0.01254 | -0.1302 | -85.5263
-15 | -1.0266 | 0.01175 | -0.1297 | -87.3702
-14.5 | -0.9802 | 0.01092 | -0.1292 | -89.7619
-14 | -0.9302 | 0.01031 | -0.1292 | -90.2231
-13.5 | -0.8788 | 0.00979 | -0.1293 | -89.7651
-13 | -0.8263 | 0.0093 | -0.1296 | -88.8495
-12.5 | -0.7741 | 0.00875 | -0.1298 | -88.4686
-12 | -0.7215 | 0.00819 | -0.1301 | -88.0952
-11.5 | -0.667 | 0.00779 | -0.1306 | -85.6226
-11 | -0.6128 | 0.00734 | -0.131 | -83.4877
-10.5 | -0.5574 | 0.00696 | -0.1317 | -80.0862
-10 | -0.5015 | 0.00664 | -0.1323 | -75.5271
-9.5 | -0.4454 | 0.00634 | -0.1331 | -70.2524
-9 | -0.3882 | 0.00611 | -0.1339 | -63.5352
-8.5 | -0.3307 | 0.0059 | -0.1348 | -56.0508
-8 | -0.2731 | 0.0057 | -0.1357 | -47.9123
-7.5 | -0.2157 | 0.00548 | -0.1367 | -39.3613
-7 | -0.1577 | 0.0053 | -0.1376 | -29.7547
-6.5 | -0.0992 | 0.00514 | -0.1387 | -19.2996
-5 | 0.0763 | 0.00477 | -0.1419 | 15.9958
-4.5 | 0.1347 | 0.00464 | -0.143 | 29.0302
-4 | 0.1935 | 0.00449 | -0.1441 | 43.0958
-3.5 | 0.2521 | 0.0044 | -0.1452 | 57.2955
-2 | 0.428 | 0.0042 | -0.1485 | 101.9048
-1.5 | 0.4865 | 0.00415 | -0.1496 | 117.2289
-1 | 0.5453 | 0.00409 | -0.1508 | 133.3252
-0.5 | 0.6031 | 0.00408 | -0.1517 | 147.8186
0 | 0.6595 | 0.00406 | -0.1525 | 162.4384
1 | 0.7627 | 0.00431 | -0.1522 | 176.9606
1.5 | 0.8093 | 0.00439 | -0.1513 | 184.3508
2 | 0.8362 | 0.00519 | -0.1463 | 161.1175
2.5 | 0.8724 | 0.00578 | -0.1429 | 150.9343
3 | 0.8944 | 0.00633 | -0.1363 | 141.2954
3.5 | 0.9206 | 0.00693 | -0.1308 | 132.8427
4 | 0.9473 | 0.00766 | -0.1257 | 123.6684
4.5 | 0.9818 | 0.00825 | -0.1223 | 119.0061
5 | 1.0141 | 0.00898 | -0.1185 | 112.9287
5.5 | 1.0538 | 0.00948 | -0.1162 | 111.1603
6 | 1.095 | 0.00996 | -0.1142 | 109.9398
6.5 | 1.1347 | 0.01051 | -0.112 | 107.9638
7 | 1.1765 | 0.01102 | -0.1103 | 106.7604
7.5 | 1.2158 | 0.01161 | -0.1082 | 104.7201
8 | 1.2556 | 0.0122 | -0.1063 | 102.918
8.5 | 1.2962 | 0.01279 | -0.1045 | 101.3448
9 | 1.3321 | 0.01356 | -0.102 | 98.2375
9.5 | 1.3721 | 0.01421 | -0.1003 | 96.5588
10 | 1.4087 | 0.01499 | -0.0982 | 93.976
10.5 | 1.4453 | 0.01583 | -0.0961 | 91.3013
11 | 1.4809 | 0.01673 | -0.0939 | 88.5176
11.5 | 1.5168 | 0.01763 | -0.0919 | 86.0352
12 | 1.5534 | 0.01853 | -0.09 | 83.8316
12.5 | 1.5841 | 0.01977 | -0.0875 | 80.1265
13 | 1.6187 | 0.02084 | -0.0855 | 77.6727
13.5 | 1.6499 | 0.02212 | -0.0833 | 74.5886
14 | 1.6819 | 0.0234 | -0.0812 | 71.8761
14.5 | 1.7098 | 0.02498 | -0.0788 | 68.4468
15 | 1.7377 | 0.02658 | -0.0765 | 65.3762
15.5 | 1.7672 | 0.02812 | -0.0745 | 62.845
16 | 1.79 | 0.02982 | -0.0717 | 60.0268
16.5 | 1.8152 | 0.03177 | -0.0695 | 57.1357
17 | 1.8376 | 0.034 | -0.0673 | 54.0471
17.5 | 1.8598 | 0.03631 | -0.0652 | 51.22
18 | 1.8803 | 0.03882 | -0.0632 | 48.4364
18.5 | 1.9031 | 0.04118 | -0.0615 | 46.2142
19 | 1.9189 | 0.04425 | -0.0595 | 43.365
19.5 | 1.9279 | 0.04805 | -0.0573 | 40.1228
20 | 1.9428 | 0.05141 | -0.0558 | 37.7903

## 147. Re 20M Mach 0.10 (1)
BIGFOIL.COM POLAR EXPORT
NACA66-714 a=0.8
NACA66-714 a=0.8 |  |  |  | Cl Max: | 1.588 | at alpha= | 10 | deg
JavaFoil+Calcfoil stall+Eppler ext transition |  |  |  | L/D Max: | 140.986 | at alpha= | 3.5 | deg
Re: | 20000000 |  |  | Cd Min: | 0.0052 | at alpha= | -4 | deg
Mach: | 0.1 |  |  | Cl=0 at alpha= | -5.5847 | deg
|  |  |  | @ Cl=0.1, Cd= | 0.0052851
|  |  |  | @ Cl=0.4, Cd= | 0.006129
|  |  |  | @ Cl=0.6, Cd= | 0.0061393
alpha (deg) | Cl | Cd | Cm | Cl/Cd
-19 | -0.38 | 0.15239 | -0.05 | -2.496
-18.5 | -0.395 | 0.14461 | -0.05 | -2.728
-18 | -0.408 | 0.14113 | -0.05 | -2.893
-17.5 | -0.421 | 0.13428 | -0.051 | -3.139
-17 | -0.434 | 0.12478 | -0.052 | -3.48
-16.5 | -0.445 | 0.11986 | -0.052 | -3.716
-16 | -0.456 | 0.11373 | -0.053 | -4.005
-15.5 | -0.464 | 0.10745 | -0.054 | -4.318
-15 | -0.471 | 0.10181 | -0.055 | -4.622
-14.5 | -0.475 | 0.09617 | -0.056 | -4.937
-14 | -0.476 | 0.08994 | -0.057 | -5.297
-13.5 | -0.475 | 0.08517 | -0.059 | -5.579
-13 | -0.47 | 0.07996 | -0.06 | -5.884
-12.5 | -0.462 | 0.07581 | -0.06 | -6.094
-12 | -0.451 | 0.07046 | -0.063 | -6.399
-11.5 | -0.436 | 0.06494 | -0.067 | -6.719
-11 | -0.416 | 0.06184 | -0.067 | -6.729
-10.5 | -0.463 | 0.01038 | -0.114 | -44.611
-10 | -0.449 | 0.00724 | -0.121 | -62.057
-9.5 | -0.411 | 0.00678 | -0.122 | -60.612
-9 | -0.368 | 0.00655 | -0.123 | -56.198
-8.5 | -0.322 | 0.00634 | -0.124 | -50.732
-8 | -0.272 | 0.00607 | -0.125 | -44.837
-7.5 | -0.219 | 0.00589 | -0.126 | -37.23
-7 | -0.164 | 0.00571 | -0.127 | -28.754
-6.5 | -0.107 | 0.00559 | -0.128 | -19.2
-6 | -0.049 | 0.00545 | -0.129 | -9.017
-5.5 | 0.01 | 0.00533 | -0.13 | 1.9
-5 | 0.07 | 0.00529 | -0.131 | 13.249
-4.5 | 0.131 | 0.00528 | -0.132 | 24.745
-4 | 0.192 | 0.0052 | -0.134 | 36.871
-3.5 | 0.253 | 0.00573 | -0.135 | 44.092
-3 | 0.314 | 0.00587 | -0.136 | 53.538
-2.5 | 0.376 | 0.00607 | -0.137 | 61.876
-2 | 0.437 | 0.00622 | -0.138 | 70.354
-1.5 | 0.5 | 0.00579 | -0.138 | 86.361
-1 | 0.561 | 0.0055 | -0.139 | 102.117
-0.5 | 0.622 | 0.0065 | -0.14 | 95.706
0 | 0.68 | 0.00629 | -0.141 | 108.025
0.5 | 0.74 | 0.00644 | -0.142 | 114.925
1 | 0.8 | 0.00659 | -0.143 | 121.392
1.5 | 0.86 | 0.00684 | -0.144 | 125.675
2 | 0.919 | 0.00709 | -0.145 | 129.625
2.5 | 0.979 | 0.00734 | -0.146 | 133.342
3 | 1.033 | 0.00757 | -0.147 | 136.476
3.5 | 1.09 | 0.00773 | -0.148 | 140.986
4 | 1.145 | 0.00902 | -0.148 | 126.985
4.5 | 1.199 | 0.00937 | -0.149 | 128.004
5 | 1.252 | 0.00971 | -0.15 | 128.896
5.5 | 1.302 | 0.01008 | -0.151 | 129.172
6 | 1.351 | 0.01048 | -0.152 | 128.955
6.5 | 1.397 | 0.01091 | -0.153 | 128.021
7 | 1.44 | 0.01134 | -0.154 | 126.979
7.5 | 1.48 | 0.01183 | -0.154 | 125.079
8 | 1.512 | 0.0123 | -0.155 | 122.941
8.5 | 1.54 | 0.01278 | -0.156 | 120.488
9 | 1.562 | 0.01333 | -0.157 | 117.228
9.5 | 1.579 | 0.01387 | -0.158 | 113.816
10 | 1.588 | 0.01458 | -0.158 | 108.877
10.5 | 1.584 | 0.01534 | -0.159 | 103.319
11 | 1.573 | 0.01597 | -0.16 | 98.498
11.5 | 1.555 | 0.01676 | -0.161 | 92.755
12 | 1.529 | 0.01763 | -0.161 | 86.757
12.5 | 1.496 | 0.01865 | -0.162 | 80.237
13 | 1.458 | 0.01952 | -0.163 | 74.662
13.5 | 1.414 | 0.02047 | -0.163 | 69.067
14 | 1.365 | 0.02192 | -0.164 | 62.283
14.5 | 1.313 | 0.02325 | -0.164 | 56.473
15 | 1.258 | 0.02474 | -0.164 | 50.828

## 148. Re 20M Mach 0.10 (2)
BIGFOIL.COM POLAR EXPORT
NACA66-714 a=0.8
NACA66-714 a=0.8 |  |  |  | Cl Max: | 1.9388 | at alpha= | 20 | deg
XFOIL ncrit=9 |  |  |  | L/D Max: | 186.339 | at alpha= | 1.5 | deg
Re: | 20000000 |  |  | Cd Min: | 0.05437 | at alpha= | 20 | deg
Mach: | 0.1 |  |  | Cl=0 at alpha= | -5.6497 | deg
|  |  |  | @ Cl=0.1, Cd= | 0.0047284
|  |  |  | @ Cl=0.4, Cd= | 0.0042348
|  |  |  | @ Cl=0.6, Cd= | 0.0040812
alpha (deg) | Cl | Cd | Cm | Cl/Cd
-20 | -1.2291 | 0.03027 | -0.1589 | -40.6046
-19.5 | -1.232 | 0.02656 | -0.1581 | -46.3855
-19 | -1.2351 | 0.0233 | -0.156 | -53.0086
-18.5 | -1.2292 | 0.02091 | -0.1533 | -58.7853
-18 | -1.2203 | 0.01896 | -0.1499 | -64.3618
-17.5 | -1.212 | 0.01751 | -0.1448 | -69.2176
-17 | -1.1962 | 0.01639 | -0.1396 | -72.9835
-16.5 | -1.1618 | 0.0153 | -0.1374 | -75.9346
-15.5 | -1.0785 | 0.01344 | -0.1346 | -80.2455
-15 | -1.0334 | 0.01254 | -0.1337 | -82.4083
-14.5 | -0.9878 | 0.01158 | -0.1328 | -85.3022
-14 | -0.9391 | 0.01076 | -0.1323 | -87.277
-13.5 | -0.8883 | 0.0101 | -0.132 | -87.9505
-13 | -0.8353 | 0.00955 | -0.132 | -87.466
-12.5 | -0.7818 | 0.00904 | -0.1321 | -86.4823
-12 | -0.7284 | 0.00845 | -0.1322 | -86.2012
-11.5 | -0.6741 | 0.00793 | -0.1325 | -85.0063
-10.5 | -0.5632 | 0.00705 | -0.1332 | -79.8865
-10 | -0.5064 | 0.00674 | -0.1338 | -75.1335
-9.5 | -0.4499 | 0.0064 | -0.1344 | -70.2969
-9 | -0.392 | 0.00615 | -0.1352 | -63.7398
-8.5 | -0.3339 | 0.00593 | -0.136 | -56.3069
-8 | -0.2757 | 0.00574 | -0.1369 | -48.0314
-7.5 | -0.2177 | 0.00551 | -0.1377 | -39.51
-7 | -0.1592 | 0.00532 | -0.1387 | -29.9248
-6.5 | -0.1003 | 0.00516 | -0.1397 | -19.438
-6 | -0.0413 | 0.00502 | -0.1407 | -8.2271
-5 | 0.0766 | 0.00478 | -0.1428 | 16.0251
-4.5 | 0.1355 | 0.00465 | -0.1439 | 29.1398
-4 | 0.1947 | 0.0045 | -0.145 | 43.2667
-3.5 | 0.2537 | 0.0044 | -0.1461 | 57.6591
-2 | 0.4308 | 0.0042 | -0.1494 | 102.5714
-1.5 | 0.4896 | 0.00415 | -0.1505 | 117.9759
-1 | 0.5488 | 0.00409 | -0.1517 | 134.1809
-0.5 | 0.6069 | 0.00408 | -0.1527 | 148.75
0 | 0.664 | 0.00405 | -0.1535 | 163.9506
1 | 0.7678 | 0.00428 | -0.1532 | 179.3925
1.5 | 0.8143 | 0.00437 | -0.1522 | 186.3387
2 | 0.8409 | 0.00517 | -0.147 | 162.6499
2.5 | 0.8762 | 0.00577 | -0.1434 | 151.8544
3 | 0.8959 | 0.00633 | -0.1362 | 141.5324
3.5 | 0.9216 | 0.00697 | -0.1306 | 132.2238
4 | 0.9474 | 0.00774 | -0.1253 | 122.4031
4.5 | 0.9827 | 0.00833 | -0.1219 | 117.9712
5 | 1.015 | 0.00908 | -0.1181 | 111.7841
5.5 | 1.0544 | 0.00961 | -0.1157 | 109.719
6 | 1.0963 | 0.0101 | -0.1138 | 108.5446
6.5 | 1.1357 | 0.01068 | -0.1115 | 106.339
7 | 1.1785 | 0.01118 | -0.1098 | 105.4114
7.5 | 1.2166 | 0.01183 | -0.1074 | 102.8402
8 | 1.2581 | 0.01239 | -0.1057 | 101.5416
8.5 | 1.2965 | 0.01307 | -0.1035 | 99.1966
9 | 1.3349 | 0.0138 | -0.1013 | 96.7319
9.5 | 1.3743 | 0.0145 | -0.0994 | 94.7793
10 | 1.4116 | 0.01529 | -0.0972 | 92.3218
10.5 | 1.449 | 0.01614 | -0.0952 | 89.777
11 | 1.4836 | 0.01713 | -0.0927 | 86.6083
11.5 | 1.5213 | 0.01799 | -0.0909 | 84.5636
12 | 1.5553 | 0.01907 | -0.0885 | 81.5574
12.5 | 1.5887 | 0.02024 | -0.0862 | 78.4931
13 | 1.6209 | 0.02148 | -0.0839 | 75.4609
13.5 | 1.6551 | 0.02267 | -0.0819 | 73.0084
14 | 1.684 | 0.0242 | -0.0793 | 69.5868
14.5 | 1.7142 | 0.02572 | -0.077 | 66.6485
15 | 1.7424 | 0.02739 | -0.0747 | 63.6145
15.5 | 1.7701 | 0.02915 | -0.0724 | 60.7238
16 | 1.7936 | 0.03089 | -0.0695 | 58.0641
16.5 | 1.8168 | 0.03309 | -0.0671 | 54.9048
17 | 1.8401 | 0.03538 | -0.0649 | 52.0096
17.5 | 1.8648 | 0.03761 | -0.0629 | 49.5826
18 | 1.8811 | 0.04058 | -0.0605 | 46.3553
18.5 | 1.9026 | 0.04324 | -0.0587 | 44.0009
19 | 1.9154 | 0.04676 | -0.0565 | 40.9624
19.5 | 1.9246 | 0.05072 | -0.0544 | 37.9456
20 | 1.9388 | 0.05437 | -0.0529 | 35.6594

## 149. Re 20M Mach 0.25 (1)
BIGFOIL.COM POLAR EXPORT
NACA66-714 a=0.8
NACA66-714 a=0.8 |  |  |  | Cl Max: | 1.565 | at alpha= | 9.5 | deg
JavaFoil+Calcfoil stall+Eppler ext transition |  |  |  | L/D Max: | 139.569 | at alpha= | 3.5 | deg
Re: | 20000000 |  |  | Cd Min: | 0.00524 | at alpha= | -4 | deg
Mach: | 0.25 |  |  | Cl=0 at alpha= | -5.5833 | deg
|  |  |  | @ Cl=0.1, Cd= | 0.0053084
|  |  |  | @ Cl=0.4, Cd= | 0.0060311
|  |  |  | @ Cl=0.6, Cd= | 0.0064616
alpha (deg) | Cl | Cd | Cm | Cl/Cd
-17 | -0.067 | 0.13063 | -0.053 | -0.515
-16.5 | -0.104 | 0.12736 | -0.053 | -0.819
-16 | -0.178 | 0.11996 | -0.054 | -1.487
-15.5 | -0.225 | 0.11562 | -0.054 | -1.949
-15 | -0.265 | 0.11287 | -0.054 | -2.344
-14.5 | -0.298 | 0.10688 | -0.054 | -2.792
-14 | -0.327 | 0.09939 | -0.055 | -3.294
-13.5 | -0.351 | 0.09236 | -0.056 | -3.803
-13 | -0.369 | 0.08761 | -0.057 | -4.217
-12.5 | -0.382 | 0.081 | -0.058 | -4.715
-12 | -0.388 | 0.07558 | -0.059 | -5.135
-11.5 | -0.388 | 0.07029 | -0.061 | -5.524
-11 | -0.382 | 0.06559 | -0.063 | -5.822
-10.5 | -0.369 | 0.06134 | -0.065 | -6.017
-10 | -0.354 | 0.05268 | -0.076 | -6.718
-9.5 | -0.388 | 0.00909 | -0.12 | -42.716
-9 | -0.365 | 0.00683 | -0.126 | -53.415
-8.5 | -0.322 | 0.00659 | -0.127 | -48.868
-8 | -0.274 | 0.00627 | -0.128 | -43.811
-7.5 | -0.222 | 0.00607 | -0.129 | -36.595
-7 | -0.167 | 0.00584 | -0.131 | -28.603
-6.5 | -0.109 | 0.00571 | -0.132 | -19.166
-6 | -0.05 | 0.00555 | -0.133 | -9.041
-5.5 | 0.01 | 0.00544 | -0.134 | 1.906
-5 | 0.072 | 0.00534 | -0.135 | 13.457
-4.5 | 0.134 | 0.00527 | -0.136 | 25.4
-4 | 0.197 | 0.00524 | -0.137 | 37.476
-3.5 | 0.259 | 0.00579 | -0.138 | 44.805
-3 | 0.323 | 0.00597 | -0.139 | 54.001
-2.5 | 0.386 | 0.00612 | -0.141 | 63.079
-2 | 0.449 | 0.00572 | -0.141 | 78.509
-1.5 | 0.514 | 0.00549 | -0.142 | 93.557
-1 | 0.577 | 0.00638 | -0.143 | 90.416
-0.5 | 0.639 | 0.0066 | -0.144 | 96.837
0 | 0.698 | 0.00641 | -0.145 | 108.919
0.5 | 0.76 | 0.00658 | -0.146 | 115.35
1 | 0.821 | 0.00677 | -0.147 | 121.357
1.5 | 0.883 | 0.00701 | -0.148 | 125.811
2 | 0.944 | 0.00728 | -0.149 | 129.548
2.5 | 1.005 | 0.00756 | -0.15 | 132.942
3 | 1.06 | 0.00779 | -0.151 | 136.114
3.5 | 1.118 | 0.00801 | -0.152 | 139.569
4 | 1.174 | 0.00941 | -0.152 | 124.795
4.5 | 1.229 | 0.00977 | -0.153 | 125.856
5 | 1.282 | 0.01015 | -0.154 | 126.322
5.5 | 1.333 | 0.01053 | -0.155 | 126.596
6 | 1.381 | 0.01096 | -0.156 | 126.005
6.5 | 1.426 | 0.01143 | -0.157 | 124.678
7 | 1.467 | 0.01195 | -0.158 | 122.71
7.5 | 1.503 | 0.0125 | -0.159 | 120.229
8 | 1.53 | 0.013 | -0.159 | 117.676
8.5 | 1.55 | 0.01359 | -0.16 | 114.072
9 | 1.562 | 0.01424 | -0.161 | 109.667
9.5 | 1.565 | 0.01486 | -0.162 | 105.287
10 | 1.556 | 0.01573 | -0.163 | 98.893
10.5 | 1.529 | 0.01663 | -0.163 | 91.903
11 | 1.488 | 0.01756 | -0.164 | 84.717
11.5 | 1.435 | 0.01861 | -0.165 | 77.092
12 | 1.368 | 0.01971 | -0.165 | 69.418
12.5 | 1.289 | 0.02117 | -0.166 | 60.911
13 | 1.2 | 0.02253 | -0.166 | 53.267
13.5 | 1.095 | 0.02596 | -0.166 | 42.196
14 | 0.991 | 0.02709 | -0.166 | 36.587
14.5 | 0.743 | 0.10058 | -0.099 | 7.383

## 150. Re 20M Mach 0.25 (2)
BIGFOIL.COM POLAR EXPORT
NACA66-714 a=0.8
NACA66-714 a=0.8 |  |  |  | Cl Max: | 1.9142 | at alpha= | 20 | deg
XFOIL ncrit=9 |  |  |  | L/D Max: | 201.384 | at alpha= | 1.5 | deg
Re: | 20000000 |  |  | Cd Min: | 0.17363 | at alpha= | -19.5 | deg
Mach: | 0.25 |  |  | Cl=0 at alpha= | -5.6374 | deg
|  |  |  | @ Cl=0.1, Cd= | 0.0047907
|  |  |  | @ Cl=0.4, Cd= | 0.0042627
|  |  |  | @ Cl=0.6, Cd= | 0.0040893
alpha (deg) | Cl | Cd | Cm | Cl/Cd
-19.5 | -0.3389 | 0.17363 | -0.0857 | -1.9519
-19 | -0.3262 | 0.16608 | -0.0905 | -1.9641
-18.5 | -0.31 | 0.15954 | -0.0949 | -1.9431
-18 | -0.3102 | 0.14895 | -0.1007 | -2.0826
-17.5 | -0.2984 | 0.14155 | -0.1054 | -2.1081
-17 | -0.2842 | 0.13473 | -0.1099 | -2.1094
-16.5 | -0.8166 | 0.04146 | -0.1713 | -19.6961
-16 | -0.8306 | 0.03484 | -0.1749 | -23.8404
-15.5 | -0.9385 | 0.02458 | -0.1732 | -38.1814
-15 | -0.9712 | 0.02075 | -0.1666 | -46.8048
-14.5 | -0.9848 | 0.01804 | -0.1581 | -54.5898
-14 | -0.9594 | 0.01571 | -0.1539 | -61.0694
-13.5 | -0.9223 | 0.01371 | -0.1507 | -67.2721
-13 | -0.8767 | 0.0121 | -0.1483 | -72.4545
-12.5 | -0.8257 | 0.01083 | -0.1464 | -76.2419
-12 | -0.7698 | 0.00991 | -0.1452 | -77.6791
-11.5 | -0.7121 | 0.00919 | -0.1442 | -77.4864
-11 | -0.6532 | 0.00853 | -0.1435 | -76.5768
-10.5 | -0.5949 | 0.00783 | -0.1429 | -75.977
-10 | -0.535 | 0.00734 | -0.1426 | -72.8883
-9.5 | -0.4751 | 0.00683 | -0.1425 | -69.5608
-9 | -0.4143 | 0.00643 | -0.1426 | -64.4323
-8.5 | -0.3528 | 0.00616 | -0.1429 | -57.2727
-8 | -0.2912 | 0.00594 | -0.1433 | -49.0236
-7.5 | -0.2296 | 0.00569 | -0.1438 | -40.3515
-7 | -0.1681 | 0.00544 | -0.1444 | -30.9007
-6.5 | -0.1064 | 0.00525 | -0.1452 | -20.2667
-6 | -0.0446 | 0.00511 | -0.146 | -8.728
-5.5 | 0.0169 | 0.00498 | -0.1469 | 3.3936
-4.5 | 0.1398 | 0.0047 | -0.1488 | 29.7447
-4 | 0.2014 | 0.00454 | -0.1499 | 44.3612
-3.5 | 0.2626 | 0.00442 | -0.1509 | 59.4118
-3 | 0.3234 | 0.00437 | -0.152 | 74.0046
-2.5 | 0.3849 | 0.00428 | -0.1532 | 89.9299
-2 | 0.446 | 0.00421 | -0.1543 | 105.9382
-1.5 | 0.5066 | 0.00417 | -0.1554 | 121.4868
-1 | 0.5679 | 0.0041 | -0.1567 | 138.5122
-0.5 | 0.628 | 0.00408 | -0.1577 | 153.9216
0 | 0.6874 | 0.00404 | -0.1586 | 170.1485
1.5 | 0.8438 | 0.00419 | -0.1575 | 201.3842
2 | 0.8654 | 0.00509 | -0.1509 | 170.0196
2.5 | 0.8865 | 0.0057 | -0.1437 | 155.5263
3 | 0.9016 | 0.00649 | -0.1355 | 138.9214
3.5 | 0.929 | 0.00722 | -0.13 | 128.6704
4 | 0.9553 | 0.00809 | -0.1245 | 118.0841
4.5 | 0.9856 | 0.00893 | -0.12 | 110.3695
5 | 1.0168 | 0.00982 | -0.1156 | 103.5438
5.5 | 1.0588 | 0.0104 | -0.1133 | 101.8077
6 | 1.0998 | 0.01102 | -0.1109 | 99.8004
6.5 | 1.1422 | 0.01163 | -0.1087 | 98.2115
7 | 1.1841 | 0.01228 | -0.1064 | 96.4251
7.5 | 1.2251 | 0.01298 | -0.1041 | 94.3837
8 | 1.2675 | 0.01365 | -0.102 | 92.8571
8.5 | 1.3067 | 0.01449 | -0.0994 | 90.1794
9 | 1.3482 | 0.01527 | -0.0972 | 88.2908
9.5 | 1.3868 | 0.0162 | -0.0946 | 85.6049
10 | 1.4273 | 0.01709 | -0.0923 | 83.5167
10.5 | 1.463 | 0.01824 | -0.0894 | 80.2083
11 | 1.5029 | 0.01925 | -0.0872 | 78.0727
11.5 | 1.5393 | 0.02046 | -0.0845 | 75.2346
12 | 1.5754 | 0.02174 | -0.0818 | 72.4655
12.5 | 1.6089 | 0.02323 | -0.0789 | 69.2596
13 | 1.6446 | 0.02465 | -0.0763 | 66.7181
13.5 | 1.6742 | 0.02651 | -0.0731 | 63.1535
14 | 1.7055 | 0.02833 | -0.0702 | 60.2012
14.5 | 1.7352 | 0.03035 | -0.0673 | 57.173
15 | 1.7611 | 0.03269 | -0.0641 | 53.8727
15.5 | 1.7882 | 0.03506 | -0.0613 | 51.004
16 | 1.8125 | 0.03729 | -0.058 | 48.6055
16.5 | 1.8359 | 0.04014 | -0.0552 | 45.7374
17 | 1.8526 | 0.04367 | -0.0522 | 42.4227
17.5 | 1.8699 | 0.04733 | -0.0495 | 39.5077
18 | 1.8836 | 0.05145 | -0.047 | 36.6103
18.5 | 1.8989 | 0.05564 | -0.0449 | 34.1283
19 | 1.9082 | 0.06061 | -0.043 | 31.4833
19.5 | 1.9111 | 0.06649 | -0.0415 | 28.7427
20 | 1.9142 | 0.07265 | -0.0406 | 26.3482

## 151. Re 20M Mach 0.50 (1)
BIGFOIL.COM POLAR EXPORT
NACA66-714 a=0.8
NACA66-714 a=0.8 |  |  |  | Cl Max: | 1.511 | at alpha= | 6.5 | deg
JavaFoil+Calcfoil stall+Eppler ext transition |  |  |  | L/D Max: | 132.795 | at alpha= | 3 | deg
Re: | 20000000 |  |  | Cd Min: | 0.00548 | at alpha= | -3.5 | deg
Mach: | 0.5 |  |  | Cl=0 at alpha= | -5.5846 | deg
|  |  |  | @ Cl=0.1, Cd= | 0.0055748
|  |  |  | @ Cl=0.4, Cd= | 0.006107
|  |  |  | @ Cl=0.6, Cd= | 0.0066443
alpha (deg) | Cl | Cd | Cm | Cl/Cd
-20 | -0.805 | 0.16968 | -0.066 | -4.743
-19.5 | -0.777 | 0.16394 | -0.066 | -4.737
-19 | -0.75 | 0.15417 | -0.067 | -4.862
-18.5 | -0.722 | 0.14264 | -0.067 | -5.062
-18 | -0.694 | 0.13903 | -0.068 | -4.993
-17.5 | -0.666 | 0.13475 | -0.067 | -4.942
-17 | -0.638 | 0.12786 | -0.068 | -4.991
-16.5 | -0.611 | 0.11863 | -0.069 | -5.15
-16 | -0.584 | 0.11086 | -0.07 | -5.263
-15.5 | -0.559 | 0.09613 | -0.076 | -5.819
-15 | -0.534 | 0.08665 | -0.081 | -6.166
-14.5 | -0.499 | 0.09782 | -0.069 | -5.098
-14 | -0.472 | 0.08828 | -0.073 | -5.348
-13.5 | -0.445 | 0.08175 | -0.076 | -5.448
-13 | -0.42 | 0.07321 | -0.082 | -5.738
-12.5 | -0.399 | 0.05938 | -0.093 | -6.727
-12 | -0.416 | 0.01692 | -0.124 | -24.612
-11.5 | -0.396 | 0.01087 | -0.13 | -36.399
-11 | -0.37 | 0.00872 | -0.134 | -42.416
-10.5 | -0.274 | 0.06777 | -0.067 | -4.047
-10 | -0.247 | 0.06171 | -0.069 | -3.996
-9.5 | -0.219 | 0.05681 | -0.073 | -3.855
-9 | -0.192 | 0.05098 | -0.079 | -3.765
-8.5 | -0.166 | 0.04425 | -0.09 | -3.745
-8 | -0.167 | 0.00705 | -0.143 | -23.726
-7.5 | -0.137 | 0.04782 | -0.069 | -2.872
-7 | -0.131 | 0.04232 | -0.076 | -3.092
-6.5 | -0.113 | 0.00628 | -0.147 | -18.004
-6 | -0.054 | 0.00605 | -0.148 | -8.85
-5.5 | 0.011 | 0.00583 | -0.15 | 1.929
-5 | 0.079 | 0.00559 | -0.151 | 14.06
-4.5 | 0.148 | 0.00554 | -0.152 | 26.672
-4 | 0.218 | 0.00549 | -0.153 | 39.657
-3.5 | 0.288 | 0.00548 | -0.155 | 52.615
-3 | 0.359 | 0.00598 | -0.155 | 60.093
-2.5 | 0.43 | 0.0062 | -0.156 | 69.433
-2 | 0.502 | 0.00632 | -0.157 | 79.317
-1.5 | 0.575 | 0.00658 | -0.158 | 87.355
-1 | 0.645 | 0.00676 | -0.159 | 95.309
-0.5 | 0.715 | 0.00699 | -0.16 | 102.264
0 | 0.777 | 0.00698 | -0.161 | 111.252
0.5 | 0.845 | 0.00721 | -0.162 | 117.278
1 | 0.914 | 0.00749 | -0.163 | 121.971
1.5 | 0.982 | 0.00782 | -0.164 | 125.533
2 | 1.05 | 0.0082 | -0.166 | 128.149
2.5 | 1.118 | 0.00864 | -0.167 | 129.418
3 | 1.177 | 0.00886 | -0.168 | 132.795
3.5 | 1.24 | 0.00944 | -0.169 | 131.403
4 | 1.301 | 0.01119 | -0.17 | 116.227
4.5 | 1.357 | 0.01171 | -0.171 | 115.897
5 | 1.409 | 0.01226 | -0.172 | 114.969
5.5 | 1.454 | 0.01286 | -0.173 | 113.123
6 | 1.49 | 0.01361 | -0.173 | 109.489
6.5 | 1.511 | 0.01441 | -0.174 | 104.88
7 | 1.511 | 0.01527 | -0.175 | 98.923
7.5 | 1.465 | 0.01635 | -0.176 | 89.594
8 | 1.188 | 0.01822 | -0.177 | 65.235
8.5 | 0.936 | 0.01885 | -0.178 | 49.638
9 | 0.966 | 0.02049 | -0.179 | 47.118
9.5 | 0.999 | 0.01985 | -0.18 | 50.302
10 | 1.029 | 0.02121 | -0.181 | 48.53
10.5 | 1.059 | 0.02322 | -0.181 | 45.625
11 | 1.086 | 0.02586 | -0.181 | 42.001
11.5 | 1.122 | 0.02402 | -0.183 | 46.688

## 152. Re 20M Mach 0.50 (2)
BIGFOIL.COM POLAR EXPORT
NACA66-714 a=0.8
NACA66-714 a=0.8 |  |  |  | Cl Max: | 1.5656 | at alpha= | 11 | deg
XFOIL ncrit=9 |  |  |  | L/D Max: | 268.681 | at alpha= | 1.5 | deg
Re: | 20000000 |  |  | Cd Min: | 0.15091 | at alpha= | 16 | deg
Mach: | 0.5 |  |  | Cl=0 at alpha= | -99 | deg
|  |  |  | @ Cl=0.1, Cd= | 0.00409
|  |  |  | @ Cl=0.4, Cd= | 0.00409
|  |  |  | @ Cl=0.6, Cd= | 0.00409
alpha (deg) | Cl | Cd | Cm | Cl/Cd
0 | 0.7915 | 0.00409 | -0.1814 | 193.5208
0.5 | 0.8596 | 0.00389 | -0.1825 | 220.9769
1 | 0.9251 | 0.00375 | -0.1831 | 246.6933
1.5 | 0.978 | 0.00364 | -0.1814 | 268.6813
2 | 0.9887 | 0.00432 | -0.1703 | 228.8657
2.5 | 0.9675 | 0.00577 | -0.1533 | 167.6776
3 | 0.9556 | 0.00761 | -0.1391 | 125.5716
3.5 | 0.9713 | 0.00906 | -0.1305 | 107.2075
4 | 0.9982 | 0.01032 | -0.1241 | 96.7248
4.5 | 1.0122 | 0.01215 | -0.1157 | 83.3086
5 | 1.041 | 0.01366 | -0.11 | 76.2079
5.5 | 1.0764 | 0.01505 | -0.1053 | 71.5216
6 | 1.1248 | 0.016 | -0.1025 | 70.3
6.5 | 1.1704 | 0.01714 | -0.0992 | 68.2847
7 | 1.2198 | 0.01818 | -0.0964 | 67.0957
7.5 | 1.2657 | 0.01946 | -0.093 | 65.0411
8 | 1.3144 | 0.02069 | -0.0898 | 63.5283
8.5 | 1.3599 | 0.02215 | -0.0861 | 61.395
9 | 1.4061 | 0.02368 | -0.0823 | 59.3792
9.5 | 1.4537 | 0.02524 | -0.0785 | 57.5951
10 | 1.4982 | 0.0271 | -0.0742 | 55.2841
10.5 | 1.5396 | 0.02927 | -0.0694 | 52.5999
11 | 1.5656 | 0.03253 | -0.063 | 48.1279
11.5 | 1.5539 | 0.03838 | -0.0545 | 40.4872
12 | 1.5259 | 0.04588 | -0.0466 | 33.2585
12.5 | 1.4938 | 0.05476 | -0.0405 | 27.279
13 | 1.4609 | 0.06497 | -0.0372 | 22.4858
13.5 | 1.4225 | 0.07692 | -0.0368 | 18.4932
14 | 1.3839 | 0.09023 | -0.0394 | 15.3375
14.5 | 1.3435 | 0.10501 | -0.0451 | 12.794
15 | 1.3099 | 0.12011 | -0.053 | 10.9058
15.5 | 1.281 | 0.13554 | -0.0625 | 9.4511
16 | 1.2586 | 0.15091 | -0.0729 | 8.3401