## index
index | Re | Mach | Datasource
1 | 50000 | 0 | JavaFoil+Calcfoil stall+Eppler ext transition
2 | 50000 | 0 | XFOIL ncrit=9
3 | 50000 | 0.1 | JavaFoil+Calcfoil stall+Eppler ext transition
4 | 50000 | 0.1 | XFOIL ncrit=9
5 | 50000 | 0.25 | JavaFoil+Calcfoil stall+Eppler ext transition
6 | 50000 | 0.25 | XFOIL ncrit=9
7 | 50000 | 0.5 | JavaFoil+Calcfoil stall+Eppler ext transition
8 | 50000 | 0.5 | XFOIL ncrit=9
9 | 100000 | 0 | JavaFoil+Calcfoil stall+Eppler ext transition
10 | 100000 | 0 | XFOIL ncrit=9
11 | 100000 | 0.1 | JavaFoil+Calcfoil stall+Eppler ext transition
12 | 100000 | 0.1 | XFOIL ncrit=9
13 | 100000 | 0.25 | JavaFoil+Calcfoil stall+Eppler ext transition
14 | 100000 | 0.25 | XFOIL ncrit=9
15 | 100000 | 0.5 | JavaFoil+Calcfoil stall+Eppler ext transition
16 | 100000 | 0.5 | XFOIL ncrit=9
17 | 250000 | 0 | JavaFoil+Calcfoil stall+Eppler ext transition
18 | 250000 | 0 | XFOIL ncrit=9
19 | 250000 | 0.1 | JavaFoil+Calcfoil stall+Eppler ext transition
20 | 250000 | 0.1 | XFOIL ncrit=9
21 | 250000 | 0.25 | JavaFoil+Calcfoil stall+Eppler ext transition
22 | 250000 | 0.25 | XFOIL ncrit=9
23 | 250000 | 0.5 | JavaFoil+Calcfoil stall+Eppler ext transition
24 | 250000 | 0.5 | XFOIL ncrit=9
25 | 500000 | 0 | JavaFoil+Calcfoil stall+Eppler ext transition
26 | 500000 | 0 | XFOIL ncrit=9
27 | 500000 | 0.1 | JavaFoil+Calcfoil stall+Eppler ext transition
28 | 500000 | 0.1 | XFOIL ncrit=9
29 | 500000 | 0.25 | JavaFoil+Calcfoil stall+Eppler ext transition
30 | 500000 | 0.25 | XFOIL ncrit=9
31 | 500000 | 0.5 | JavaFoil+Calcfoil stall+Eppler ext transition
32 | 500000 | 0.5 | XFOIL ncrit=9
33 | 750000 | 0 | JavaFoil+Calcfoil stall+Eppler ext transition
34 | 750000 | 0 | XFOIL ncrit=9
35 | 750000 | 0.1 | JavaFoil+Calcfoil stall+Eppler ext transition
36 | 750000 | 0.1 | XFOIL ncrit=9
37 | 750000 | 0.25 | JavaFoil+Calcfoil stall+Eppler ext transition
38 | 750000 | 0.25 | XFOIL ncrit=9
39 | 750000 | 0.5 | JavaFoil+Calcfoil stall+Eppler ext transition
40 | 750000 | 0.5 | XFOIL ncrit=9
41 | 1000000 | 0 | JavaFoil+Calcfoil stall+Eppler ext transition
42 | 1000000 | 0 | XFOIL ncrit=9
43 | 1000000 | 0.1 | JavaFoil+Calcfoil stall+Eppler ext transition
44 | 1000000 | 0.1 | XFOIL ncrit=9
45 | 1000000 | 0.25 | JavaFoil+Calcfoil stall+Eppler ext transition
46 | 1000000 | 0.25 | XFOIL ncrit=9
47 | 1000000 | 0.5 | JavaFoil+Calcfoil stall+Eppler ext transition
48 | 1000000 | 0.5 | XFOIL ncrit=9
49 | 2000000 | 0 | JavaFoil+Calcfoil stall+Eppler ext transition
50 | 2000000 | 0 | XFOIL ncrit=9
51 | 2000000 | 0.1 | JavaFoil+Calcfoil stall+Eppler ext transition
52 | 2000000 | 0.1 | XFOIL ncrit=9
53 | 2000000 | 0.25 | JavaFoil+Calcfoil stall+Eppler ext transition
54 | 2000000 | 0.25 | XFOIL ncrit=9
55 | 2000000 | 0.5 | JavaFoil+Calcfoil stall+Eppler ext transition
56 | 2000000 | 0.5 | XFOIL ncrit=9
57 | 3000000 | 0 | JavaFoil+Calcfoil stall+Eppler ext transition
58 | 3000000 | 0 | XFOIL ncrit=9
59 | 3000000 | 0.1 | JavaFoil+Calcfoil stall+Eppler ext transition
60 | 3000000 | 0.1 | XFOIL ncrit=9
61 | 3000000 | 0.25 | JavaFoil+Calcfoil stall+Eppler ext transition
62 | 3000000 | 0.25 | XFOIL ncrit=9
63 | 3000000 | 0.5 | JavaFoil+Calcfoil stall+Eppler ext transition
64 | 3000000 | 0.5 | XFOIL ncrit=9
65 | 4000000 | 0 | JavaFoil+Calcfoil stall+Eppler ext transition
66 | 4000000 | 0 | XFOIL ncrit=9
67 | 4000000 | 0.1 | JavaFoil+Calcfoil stall+Eppler ext transition
68 | 4000000 | 0.1 | XFOIL ncrit=9
69 | 4000000 | 0.25 | JavaFoil+Calcfoil stall+Eppler ext transition
70 | 4000000 | 0.25 | XFOIL ncrit=9
71 | 4000000 | 0.5 | JavaFoil+Calcfoil stall+Eppler ext transition
72 | 4000000 | 0.5 | XFOIL ncrit=9
73 | 5000000 | 0 | JavaFoil+Calcfoil stall+Eppler ext transition
74 | 5000000 | 0 | XFOIL ncrit=9
75 | 5000000 | 0.1 | JavaFoil+Calcfoil stall+Eppler ext transition
76 | 5000000 | 0.1 | XFOIL ncrit=9
77 | 5000000 | 0.25 | JavaFoil+Calcfoil stall+Eppler ext transition
78 | 5000000 | 0.25 | XFOIL ncrit=9
79 | 5000000 | 0.5 | JavaFoil+Calcfoil stall+Eppler ext transition
80 | 5000000 | 0.5 | XFOIL ncrit=9
81 | 6000000 | 0 | JavaFoil+Calcfoil stall+Eppler ext transition
82 | 6000000 | 0 | XFOIL ncrit=9
83 | 6000000 | 0.1 | JavaFoil+Calcfoil stall+Eppler ext transition
84 | 6000000 | 0.1 | XFOIL ncrit=9
85 | 6000000 | 0.25 | JavaFoil+Calcfoil stall+Eppler ext transition
86 | 6000000 | 0.25 | XFOIL ncrit=9
87 | 6000000 | 0.5 | JavaFoil+Calcfoil stall+Eppler ext transition
88 | 6000000 | 0.5 | XFOIL ncrit=9
89 | 7000000 | 0 | JavaFoil+Calcfoil stall+Eppler ext transition
90 | 7000000 | 0 | XFOIL ncrit=9
91 | 7000000 | 0.1 | JavaFoil+Calcfoil stall+Eppler ext transition
92 | 7000000 | 0.1 | XFOIL ncrit=9
93 | 7000000 | 0.25 | JavaFoil+Calcfoil stall+Eppler ext transition
94 | 7000000 | 0.25 | XFOIL ncrit=9
95 | 7000000 | 0.5 | JavaFoil+Calcfoil stall+Eppler ext transition
96 | 7000000 | 0.5 | XFOIL ncrit=9
97 | 8000000 | 0 | JavaFoil+Calcfoil stall+Eppler ext transition
98 | 8000000 | 0 | XFOIL ncrit=9
99 | 8000000 | 0.1 | JavaFoil+Calcfoil stall+Eppler ext transition
100 | 8000000 | 0.1 | XFOIL ncrit=9
101 | 8000000 | 0.25 | JavaFoil+Calcfoil stall+Eppler ext transition
102 | 8000000 | 0.25 | XFOIL ncrit=9
103 | 8000000 | 0.5 | JavaFoil+Calcfoil stall+Eppler ext transition
104 | 8000000 | 0.5 | XFOIL ncrit=9
105 | 10000000 | 0 | JavaFoil+Calcfoil stall+Eppler ext transition
106 | 10000000 | 0 | XFOIL ncrit=9
107 | 10000000 | 0.1 | JavaFoil+Calcfoil stall+Eppler ext transition
108 | 10000000 | 0.1 | XFOIL ncrit=9
109 | 10000000 | 0.25 | JavaFoil+Calcfoil stall+Eppler ext transition
110 | 10000000 | 0.25 | XFOIL ncrit=9
111 | 10000000 | 0.5 | JavaFoil+Calcfoil stall+Eppler ext transition
112 | 10000000 | 0.5 | XFOIL ncrit=9
113 | 12000000 | 0 | JavaFoil+Calcfoil stall+Eppler ext transition
114 | 12000000 | 0 | XFOIL ncrit=9
115 | 12000000 | 0.1 | JavaFoil+Calcfoil stall+Eppler ext transition
116 | 12000000 | 0.1 | XFOIL ncrit=9
117 | 12000000 | 0.25 | JavaFoil+Calcfoil stall+Eppler ext transition
118 | 12000000 | 0.25 | XFOIL ncrit=9
119 | 12000000 | 0.5 | JavaFoil+Calcfoil stall+Eppler ext transition
120 | 12000000 | 0.5 | XFOIL ncrit=9
121 | 14000000 | 0 | JavaFoil+Calcfoil stall+Eppler ext transition
122 | 14000000 | 0 | XFOIL ncrit=9
123 | 14000000 | 0.1 | JavaFoil+Calcfoil stall+Eppler ext transition
124 | 14000000 | 0.1 | XFOIL ncrit=9
125 | 14000000 | 0.25 | JavaFoil+Calcfoil stall+Eppler ext transition
126 | 14000000 | 0.25 | XFOIL ncrit=9
127 | 14000000 | 0.5 | JavaFoil+Calcfoil stall+Eppler ext transition
128 | 14000000 | 0.5 | XFOIL ncrit=9
129 | 16000000 | 0 | JavaFoil+Calcfoil stall+Eppler ext transition
130 | 16000000 | 0 | XFOIL ncrit=9
131 | 16000000 | 0.1 | JavaFoil+Calcfoil stall+Eppler ext transition
132 | 16000000 | 0.1 | XFOIL ncrit=9
133 | 16000000 | 0.25 | JavaFoil+Calcfoil stall+Eppler ext transition
134 | 16000000 | 0.25 | XFOIL ncrit=9
135 | 16000000 | 0.5 | JavaFoil+Calcfoil stall+Eppler ext transition
136 | 16000000 | 0.5 | XFOIL ncrit=9
137 | 18000000 | 0 | JavaFoil+Calcfoil stall+Eppler ext transition
138 | 18000000 | 0 | XFOIL ncrit=9
139 | 18000000 | 0.1 | JavaFoil+Calcfoil stall+Eppler ext transition
140 | 18000000 | 0.1 | XFOIL ncrit=9
141 | 18000000 | 0.25 | JavaFoil+Calcfoil stall+Eppler ext transition
142 | 18000000 | 0.25 | XFOIL ncrit=9
143 | 18000000 | 0.5 | JavaFoil+Calcfoil stall+Eppler ext transition
144 | 18000000 | 0.5 | XFOIL ncrit=9
145 | 20000000 | 0 | JavaFoil+Calcfoil stall+Eppler ext transition
146 | 20000000 | 0 | XFOIL ncrit=9
147 | 20000000 | 0.1 | JavaFoil+Calcfoil stall+Eppler ext transition
148 | 20000000 | 0.1 | XFOIL ncrit=9
149 | 20000000 | 0.25 | JavaFoil+Calcfoil stall+Eppler ext transition
150 | 20000000 | 0.25 | XFOIL ncrit=9
151 | 20000000 | 0.5 | JavaFoil+Calcfoil stall+Eppler ext transition
152 | 20000000 | 0.5 | XFOIL ncrit=9

## 1. Re 50k Mach 0.00 (1)
BIGFOIL.COM POLAR EXPORT
n11h9
NACA 11-H-09 |  |  |  | Cl Max: | 1.101 | at alpha= | 14 | deg
JavaFoil+Calcfoil stall+Eppler ext transition |  |  |  | L/D Max: | 33.274 | at alpha= | 7 | deg
Re: | 50000 |  |  | Cd Min: | 0.01477 | at alpha= | 0 | deg
Mach: | 0 |  |  | Cl=0 at alpha= | -1.3111 | deg
|  |  |  | @ Cl=0.1, Cd= | 0.027778
|  |  |  | @ Cl=0.4, Cd= | 0.016101
|  |  |  | @ Cl=0.6, Cd= | 0.023869
alpha (deg) | Cl | Cd | Cm | Cl/Cd
-13.5 | -0.272 | 0.39556 | 0.01 | -0.689
-13 | -0.285 | 0.35621 | 0.009 | -0.799
-12.5 | -0.297 | 0.3322 | 0.009 | -0.893
-12 | -0.308 | 0.29916 | 0.009 | -1.031
-11.5 | -0.32 | 0.27045 | 0.009 | -1.183
-11 | -0.331 | 0.22153 | 0.009 | -1.493
-10.5 | -0.341 | 0.19635 | 0.009 | -1.735
-10 | -0.349 | 0.17948 | 0.009 | -1.947
-9.5 | -0.356 | 0.1596 | 0.009 | -2.233
-9 | -0.361 | 0.14776 | 0.008 | -2.445
-8.5 | -0.364 | 0.13518 | 0.008 | -2.69
-8 | -0.363 | 0.1187 | 0.008 | -3.059
-7.5 | -0.359 | 0.10808 | 0.007 | -3.324
-7 | -0.352 | 0.09496 | 0.007 | -3.702
-6.5 | -0.34 | 0.08644 | 0.007 | -3.931
-6 | -0.324 | 0.07908 | 0.007 | -4.096
-5.5 | -0.304 | 0.07004 | 0.007 | -4.336
-5 | -0.279 | 0.0643 | 0.006 | -4.343
-4.5 | -0.251 | 0.05899 | 0.006 | -4.251
-4 | -0.219 | 0.05316 | 0.006 | -4.111
-3.5 | -0.183 | 0.0493 | 0.006 | -3.712
-3 | -0.145 | 0.0455 | 0.006 | -3.177
-2.5 | -0.104 | 0.04262 | 0.006 | -2.434
-2 | -0.061 | 0.04035 | 0.006 | -1.513
-1.5 | -0.017 | 0.03851 | 0.006 | -0.44
-1 | 0.028 | 0.0373 | 0.006 | 0.757
-0.5 | 0.074 | 0.03645 | 0.006 | 2.032
0 | 0.139 | 0.01477 | 0.006 | 9.428
0.5 | 0.192 | 0.01478 | 0.005 | 13.003
1 | 0.245 | 0.01488 | 0.005 | 16.477
1.5 | 0.297 | 0.01519 | 0.005 | 19.577
2 | 0.35 | 0.01563 | 0.004 | 22.372
2.5 | 0.401 | 0.01611 | 0.004 | 24.918
3 | 0.453 | 0.02136 | 0.009 | 21.213
3.5 | 0.504 | 0.02238 | 0.008 | 22.521
4 | 0.555 | 0.02304 | 0.007 | 24.097
4.5 | 0.606 | 0.02398 | 0.006 | 25.273
5 | 0.657 | 0.02502 | 0.005 | 26.246
5.5 | 0.706 | 0.02617 | 0.004 | 26.993
6 | 0.754 | 0.02759 | 0.004 | 27.31
6.5 | 0.801 | 0.02884 | 0.003 | 27.78
7 | 0.881 | 0.02647 | 0.002 | 33.274
7.5 | 0.926 | 0.02797 | 0.001 | 33.124
8 | 0.832 | 0.0542 | 0 | 15.349
8.5 | 0.869 | 0.05812 | 0 | 14.954
9 | 0.904 | 0.06261 | -0.001 | 14.443
9.5 | 0.937 | 0.06748 | -0.001 | 13.891
10 | 0.968 | 0.07206 | -0.001 | 13.431
10.5 | 0.996 | 0.07826 | -0.002 | 12.721
11 | 1.02 | 0.08418 | -0.002 | 12.122
11.5 | 1.042 | 0.09116 | -0.002 | 11.432
12 | 1.061 | 0.0984 | -0.003 | 10.782
12.5 | 1.076 | 0.1073 | -0.003 | 10.028
13 | 1.088 | 0.11675 | -0.003 | 9.316
13.5 | 1.096 | 0.1273 | -0.004 | 8.609
14 | 1.101 | 0.13865 | -0.004 | 7.94
14.5 | 1.092 | 0.15119 | -0.005 | 7.222
15 | 1.068 | 0.16524 | -0.005 | 6.461
15.5 | 1.038 | 0.17617 | -0.005 | 5.891
16 | 1.003 | 0.19326 | -0.006 | 5.192
16.5 | 0.965 | 0.20874 | -0.006 | 4.625
17 | 0.925 | 0.2242 | -0.006 | 4.125
17.5 | 0.882 | 0.2448 | -0.007 | 3.604
18 | 0.839 | 0.27917 | -0.007 | 3.004
18.5 | 0.795 | 0.2939 | -0.007 | 2.704
19 | 0.751 | 0.31654 | -0.008 | 2.374

## 2. Re 50k Mach 0.00 (2)
BIGFOIL.COM POLAR EXPORT
n11h9
NACA 11-H-09 |  |  |  | Cl Max: | 0.322 | at alpha= | 2 | deg
XFOIL ncrit=9 |  |  |  | L/D Max: | 7.4211 | at alpha= | 2 | deg
Re: | 50000 |  |  | Cd Min: | 0.2542 | at alpha= | -20 | deg
Mach: | 0 |  |  | Cl=0 at alpha= | -0.22273 | deg
|  |  |  | @ Cl=0.1, Cd= | 0.042458
|  |  |  | @ Cl=0.4, Cd= | 0.04339
|  |  |  | @ Cl=0.6, Cd= | 0.04339
alpha (deg) | Cl | Cd | Cm | Cl/Cd
-20 | -0.7452 | 0.2542 | 0.0828 | -2.9315
-19.5 | -0.7291 | 0.2516 | 0.0774 | -2.8979
-19 | -0.7163 | 0.25122 | 0.0717 | -2.8513
-18 | -0.6724 | 0.22963 | 0.0651 | -2.9282
-17.5 | -0.6527 | 0.22225 | 0.0615 | -2.9368
-17 | -0.6338 | 0.21584 | 0.0574 | -2.9364
-16.5 | -0.6156 | 0.20983 | 0.053 | -2.9338
-16 | -0.5994 | 0.20542 | 0.0481 | -2.9179
-15.5 | -0.5931 | 0.20573 | 0.0418 | -2.8829
-15 | -0.5651 | 0.19226 | 0.0395 | -2.9392
-14.5 | -0.5435 | 0.18374 | 0.0364 | -2.958
-14 | -0.5259 | 0.17726 | 0.0322 | -2.9668
-13.5 | -0.5126 | 0.17247 | 0.0271 | -2.9721
-13 | -0.5098 | 0.17092 | 0.0205 | -2.9827
-12.5 | -0.4756 | 0.15698 | 0.0194 | -3.0297
-12 | -0.4586 | 0.15024 | 0.0151 | -3.0524
-11.5 | -0.4527 | 0.14677 | 0.0085 | -3.0844
-11 | -0.4271 | 0.13654 | 0.0056 | -3.128
-10.5 | -0.4091 | 0.12968 | 0.001 | -3.1547
-10 | -0.4087 | 0.12697 | -0.0076 | -3.2189
-9.5 | -0.3742 | 0.11565 | -0.0091 | -3.2356
-9 | -0.3701 | 0.11174 | -0.0178 | -3.3122
-8.5 | -0.3444 | 0.10285 | -0.0206 | -3.3486
-8 | -0.3625 | 0.101 | -0.0266 | -3.5891
-7.5 | -0.405 | 0.10129 | -0.0221 | -3.9984
-7 | -0.4083 | 0.09496 | -0.0159 | -4.2997
-6.5 | -0.3795 | 0.0877 | -0.0251 | -4.3273
-6 | -0.3562 | 0.08271 | -0.0344 | -4.3066
-5.5 | -0.325 | 0.07481 | -0.0367 | -4.3443
-5 | -0.3054 | 0.06948 | -0.0389 | -4.3955
-4.5 | -0.103 | 0.05377 | -0.0171 | -1.9156
-4 | 0.0286 | 0.04538 | -0.0342 | 0.63023
-3.5 | -0.303 | 0.05565 | -0.0161 | -5.4447
-3 | -0.3141 | 0.05177 | -0.0041 | -6.0672
-2 | -0.2948 | 0.04445 | 0.005 | -6.6322
-1.5 | -0.2352 | 0.04197 | -0.006 | -5.604
-1 | -0.0842 | 0.0447 | -0.0293 | -1.8837
-0.5 | -0.0244 | 0.04386 | -0.0289 | -0.55632
0 | 0.0196 | 0.04336 | -0.0269 | 0.45203
0.5 | 0.0439 | 0.04297 | -0.023 | 1.0216
1 | 0.0552 | 0.04227 | -0.0182 | 1.3059
2 | 0.322 | 0.04339 | -0.0479 | 7.4211

## 3. Re 50k Mach 0.10 (1)
BIGFOIL.COM POLAR EXPORT
n11h9
NACA 11-H-09 |  |  |  | Cl Max: | 1.091 | at alpha= | 14 | deg
JavaFoil+Calcfoil stall+Eppler ext transition |  |  |  | L/D Max: | 33.264 | at alpha= | 7 | deg
Re: | 50000 |  |  | Cd Min: | 0.01481 | at alpha= | 0.5 | deg
Mach: | 0.1 |  |  | Cl=0 at alpha= | -1.3111 | deg
|  |  |  | @ Cl=0.1, Cd= | 0.027985
|  |  |  | @ Cl=0.4, Cd= | 0.016191
|  |  |  | @ Cl=0.6, Cd= | 0.023951
alpha (deg) | Cl | Cd | Cm | Cl/Cd
-13 | -0.248 | 0.42808 | 0.01 | -0.58
-12.5 | -0.262 | 0.3833 | 0.009 | -0.684
-12 | -0.276 | 0.33162 | 0.009 | -0.832
-11.5 | -0.29 | 0.29789 | 0.009 | -0.972
-11 | -0.303 | 0.2398 | 0.009 | -1.263
-10.5 | -0.315 | 0.21787 | 0.009 | -1.447
-10 | -0.327 | 0.19177 | 0.009 | -1.703
-9.5 | -0.336 | 0.17063 | 0.009 | -1.971
-9 | -0.344 | 0.15392 | 0.008 | -2.235
-8.5 | -0.349 | 0.14332 | 0.008 | -2.435
-8 | -0.351 | 0.12598 | 0.008 | -2.787
-7.5 | -0.35 | 0.11399 | 0.008 | -3.067
-7 | -0.344 | 0.09993 | 0.007 | -3.444
-6.5 | -0.334 | 0.09087 | 0.007 | -3.681
-6 | -0.32 | 0.08086 | 0.007 | -3.96
-5.5 | -0.301 | 0.07277 | 0.007 | -4.142
-5 | -0.278 | 0.06543 | 0.006 | -4.249
-4.5 | -0.25 | 0.05961 | 0.006 | -4.198
-4 | -0.219 | 0.05384 | 0.006 | -4.059
-3.5 | -0.183 | 0.04937 | 0.006 | -3.712
-3 | -0.145 | 0.0456 | 0.006 | -3.179
-2.5 | -0.104 | 0.04278 | 0.006 | -2.434
-2 | -0.061 | 0.04045 | 0.006 | -1.516
-1.5 | -0.017 | 0.03867 | 0.006 | -0.44
-1 | 0.028 | 0.03738 | 0.006 | 0.759
-0.5 | 0.074 | 0.03651 | 0.006 | 2.038
0 | 0.14 | 0.01487 | 0.006 | 9.402
0.5 | 0.193 | 0.01481 | 0.005 | 13.044
1 | 0.246 | 0.01497 | 0.005 | 16.45
1.5 | 0.299 | 0.01529 | 0.005 | 19.546
2 | 0.351 | 0.01572 | 0.004 | 22.34
2.5 | 0.403 | 0.01622 | 0.004 | 24.868
3 | 0.455 | 0.0215 | 0.009 | 21.17
3.5 | 0.507 | 0.02235 | 0.008 | 22.671
4 | 0.558 | 0.02316 | 0.007 | 24.077
4.5 | 0.609 | 0.02412 | 0.006 | 25.239
5 | 0.66 | 0.02517 | 0.005 | 26.209
5.5 | 0.709 | 0.02632 | 0.004 | 26.953
6 | 0.758 | 0.02762 | 0.004 | 27.427
6.5 | 0.804 | 0.02903 | 0.003 | 27.707
7 | 0.884 | 0.02659 | 0.002 | 33.264
7.5 | 0.93 | 0.02816 | 0.001 | 33.031
8 | 0.835 | 0.05437 | 0 | 15.367
8.5 | 0.873 | 0.05815 | 0 | 15.006
9 | 0.907 | 0.0627 | -0.001 | 14.474
9.5 | 0.94 | 0.06737 | -0.001 | 13.956
10 | 0.97 | 0.0726 | -0.001 | 13.365
10.5 | 0.997 | 0.0791 | -0.002 | 12.61
11 | 1.021 | 0.08529 | -0.002 | 11.975
11.5 | 1.042 | 0.09116 | -0.002 | 11.432
12 | 1.059 | 0.09896 | -0.003 | 10.705
12.5 | 1.073 | 0.10963 | -0.003 | 9.787
13 | 1.083 | 0.12022 | -0.004 | 9.007
13.5 | 1.089 | 0.13102 | -0.004 | 8.312
14 | 1.091 | 0.13995 | -0.004 | 7.798
14.5 | 1.079 | 0.15311 | -0.005 | 7.048
15 | 1.05 | 0.16795 | -0.005 | 6.253
15.5 | 1.016 | 0.18562 | -0.005 | 5.471
16 | 0.976 | 0.20359 | -0.006 | 4.794
16.5 | 0.933 | 0.21804 | -0.006 | 4.278
17 | 0.887 | 0.23178 | -0.006 | 3.826
17.5 | 0.839 | 0.25966 | -0.007 | 3.231
18 | 0.791 | 0.28 | -0.007 | 2.823
18.5 | 0.742 | 0.30219 | -0.007 | 2.456
19 | 0.694 | 0.32887 | -0.007 | 2.111

## 4. Re 50k Mach 0.10 (2)
BIGFOIL.COM POLAR EXPORT
n11h9
NACA 11-H-09 |  |  |  | Cl Max: | 0.1272 | at alpha= | 1 | deg
XFOIL ncrit=9 |  |  |  | L/D Max: | 2.9417 | at alpha= | 1 | deg
Re: | 50000 |  |  | Cd Min: | 0.25532 | at alpha= | -20 | deg
Mach: | 0.1 |  |  | Cl=0 at alpha= | -0.18397 | deg
|  |  |  | @ Cl=0.1, Cd= | 0.043328
|  |  |  | @ Cl=0.4, Cd= | 0.04324
|  |  |  | @ Cl=0.6, Cd= | 0.04324
alpha (deg) | Cl | Cd | Cm | Cl/Cd
-20 | -0.7479 | 0.25532 | 0.0832 | -2.9293
-19.5 | -0.7321 | 0.25319 | 0.0777 | -2.8915
-19 | -0.7197 | 0.25313 | 0.0719 | -2.8432
-18.5 | -0.7021 | 0.24615 | 0.0674 | -2.8523
-18 | -0.6738 | 0.22982 | 0.0657 | -2.9319
-17.5 | -0.6541 | 0.2227 | 0.0619 | -2.9371
-17 | -0.6351 | 0.21633 | 0.0577 | -2.9358
-16.5 | -0.6168 | 0.21042 | 0.0533 | -2.9313
-16 | -0.6012 | 0.20651 | 0.0481 | -2.9112
-15.5 | -0.5958 | 0.20729 | 0.0417 | -2.8742
-15 | -0.564 | 0.19179 | 0.04 | -2.9407
-14.5 | -0.5435 | 0.18403 | 0.0365 | -2.9533
-14 | -0.526 | 0.17769 | 0.0322 | -2.9602
-13.5 | -0.5138 | 0.17345 | 0.0269 | -2.9622
-13 | -0.5118 | 0.17219 | 0.0201 | -2.9723
-12.5 | -0.4742 | 0.15709 | 0.0194 | -3.0187
-12 | -0.4581 | 0.15071 | 0.0148 | -3.0396
-11.5 | -0.4541 | 0.14785 | 0.0079 | -3.0714
-11 | -0.4241 | 0.13645 | 0.0057 | -3.1081
-10.5 | -0.4086 | 0.13022 | 0.0005 | -3.1378
-10 | -0.4101 | 0.128 | -0.0086 | -3.2039
-9.5 | -0.3721 | 0.11589 | -0.0095 | -3.2108
-9 | -0.3714 | 0.11269 | -0.019 | -3.2958
-8.5 | -0.3435 | 0.10335 | -0.0213 | -3.3237
-8 | -0.366 | 0.10212 | -0.0269 | -3.584
-7.5 | -0.4088 | 0.10249 | -0.0223 | -3.9887
-7 | -0.4044 | 0.09526 | -0.0172 | -4.2452
-6.5 | -0.3782 | 0.08844 | -0.0267 | -4.2763
-6 | -0.3535 | 0.08258 | -0.0352 | -4.2807
-5.5 | -0.3266 | 0.07639 | -0.0388 | -4.2754
-5 | -0.3021 | 0.06933 | -0.0386 | -4.3574
-4.5 | -0.2882 | 0.06449 | -0.0369 | -4.4689
-4 | -0.164 | 0.05334 | -0.0127 | -3.0746
-3.5 | -0.307 | 0.05623 | -0.0157 | -5.4597
-3 | -0.3156 | 0.05217 | -0.0039 | -6.0495
-2.5 | -0.3093 | 0.04816 | 0.0036 | -6.4223
-2 | -0.2987 | 0.04479 | 0.0056 | -6.6689
-1.5 | -0.2392 | 0.04213 | -0.0052 | -5.6777
-1 | -0.0785 | 0.04461 | -0.0305 | -1.7597
-0.5 | -0.028 | 0.04408 | -0.0287 | -0.63521
0 | 0.0163 | 0.0436 | -0.0267 | 0.37385
1 | 0.1272 | 0.04324 | -0.0289 | 2.9417

## 5. Re 50k Mach 0.25 (1)
BIGFOIL.COM POLAR EXPORT
n11h9
NACA 11-H-09 |  |  |  | Cl Max: | 1.041 | at alpha= | 12.5 | deg
JavaFoil+Calcfoil stall+Eppler ext transition |  |  |  | L/D Max: | 32.771 | at alpha= | 7 | deg
Re: | 50000 |  |  | Cd Min: | 0.01521 | at alpha= | 0 | deg
Mach: | 0.25 |  |  | Cl=0 at alpha= | -1.3152 | deg
|  |  |  | @ Cl=0.1, Cd= | 0.029079
|  |  |  | @ Cl=0.4, Cd= | 0.01657
|  |  |  | @ Cl=0.6, Cd= | 0.47058
alpha (deg) | Cl | Cd | Cm | Cl/Cd
-11 | -0.053 | 1.3223 | 0.011 | -0.04
-10.5 | -0.05 | 1.3173 | 0.011 | -0.038
-10 | -0.065 | 0.97429 | 0.01 | -0.067
-9.5 | -0.139 | 0.44157 | 0.009 | -0.315
-9 | -0.18 | 0.32074 | 0.009 | -0.562
-8.5 | -0.214 | 0.26077 | 0.009 | -0.822
-8 | -0.242 | 0.20675 | 0.008 | -1.172
-7.5 | -0.264 | 0.16842 | 0.008 | -1.568
-7 | -0.279 | 0.1452 | 0.008 | -1.923
-6.5 | -0.287 | 0.11849 | 0.007 | -2.425
-6 | -0.288 | 0.10121 | 0.007 | -2.843
-5.5 | -0.281 | 0.08693 | 0.007 | -3.228
-5 | -0.266 | 0.0755 | 0.006 | -3.523
-4.5 | -0.245 | 0.06538 | 0.006 | -3.74
-4 | -0.217 | 0.05852 | 0.006 | -3.707
-3.5 | -0.184 | 0.05225 | 0.006 | -3.522
-3 | -0.147 | 0.04767 | 0.006 | -3.078
-2.5 | -0.106 | 0.04393 | 0.006 | -2.413
-2 | -0.063 | 0.04126 | 0.006 | -1.518
-1.5 | -0.017 | 0.03917 | 0.006 | -0.445
-1 | 0.029 | 0.03769 | 0.006 | 0.772
-0.5 | 0.076 | 0.03682 | 0.006 | 2.075
0 | 0.143 | 0.01521 | 0.006 | 9.431
0.5 | 0.198 | 0.01523 | 0.006 | 13.005
1 | 0.252 | 0.0154 | 0.005 | 16.386
1.5 | 0.306 | 0.01571 | 0.005 | 19.498
2 | 0.36 | 0.01617 | 0.005 | 22.264
2.5 | 0.413 | 0.0167 | 0.004 | 24.756
3 | 0.467 | 0.02191 | 0.009 | 21.289
3.5 | 0.52 | 0.02289 | 0.008 | 22.695
4 | 0.572 | 0.0237 | 0.007 | 24.119
4.5 | 0.624 | 0.02469 | 0.006 | 25.272
5 | 0.676 | 0.02581 | 0.005 | 26.192
5.5 | 0.727 | 0.02704 | 0.005 | 26.895
6 | 0.776 | 0.0284 | 0.004 | 27.324
6.5 | 0.824 | 0.02994 | 0.003 | 27.511
7 | 0.905 | 0.02761 | 0.002 | 32.771
7.5 | 0.951 | 0.02933 | 0.001 | 32.413
8 | 0.854 | 0.0548 | 0 | 15.593
8.5 | 0.891 | 0.05913 | 0 | 15.061
9 | 0.924 | 0.06374 | -0.001 | 14.497
9.5 | 0.954 | 0.06926 | -0.001 | 13.777
10 | 0.981 | 0.07551 | -0.001 | 12.986
10.5 | 1.003 | 0.08137 | -0.002 | 12.324
11 | 1.02 | 0.08733 | -0.002 | 11.683
11.5 | 1.033 | 0.09622 | -0.003 | 10.734
12 | 1.04 | 0.10645 | -0.003 | 9.768
12.5 | 1.041 | 0.11994 | -0.003 | 8.677
13 | 1.036 | 0.13293 | -0.004 | 7.792
13.5 | 1.025 | 0.13766 | -0.004 | 7.444
14 | 1.007 | 0.16182 | -0.004 | 6.223
14.5 | 0.966 | 0.18231 | -0.005 | 5.298
15 | 0.898 | 0.2061 | -0.005 | 4.355
15.5 | 0.819 | 0.23371 | -0.005 | 3.504
16 | 0.731 | 0.27397 | -0.006 | 2.67
16.5 | 0.637 | 0.31637 | -0.006 | 2.014
17 | 0.537 | 0.36999 | -0.006 | 1.451
17.5 | 0.431 | 0.47058 | -0.006 | 0.917

## 6. Re 50k Mach 0.25 (2)
BIGFOIL.COM POLAR EXPORT
n11h9
NACA 11-H-09 |  |  |  | Cl Max: | 0.0763 | at alpha= | 1 | deg
XFOIL ncrit=9 |  |  |  | L/D Max: | 1.7404 | at alpha= | 1 | deg
Re: | 50000 |  |  | Cd Min: | 0.26343 | at alpha= | -19.5 | deg
Mach: | 0.25 |  |  | Cl=0 at alpha= | -0.031746 | deg
|  |  |  | @ Cl=0.1, Cd= | 0.04384
|  |  |  | @ Cl=0.4, Cd= | 0.04384
|  |  |  | @ Cl=0.6, Cd= | 0.04384
alpha (deg) | Cl | Cd | Cm | Cl/Cd
-20 | -0.7646 | 0.26331 | 0.0855 | -2.9038
-19.5 | -0.7508 | 0.26343 | 0.0794 | -2.8501
-19 | -0.7352 | 0.25982 | 0.0741 | -2.8297
-18.5 | -0.7037 | 0.23951 | 0.0727 | -2.9381
-18 | -0.683 | 0.23216 | 0.0686 | -2.9419
-17.5 | -0.6628 | 0.22556 | 0.0642 | -2.9385
-17 | -0.6431 | 0.21939 | 0.0595 | -2.9313
-16.5 | -0.6254 | 0.21488 | 0.0542 | -2.9105
-16 | -0.6143 | 0.21426 | 0.048 | -2.8671
-15.5 | -0.5863 | 0.2007 | 0.0453 | -2.9213
-15 | -0.5642 | 0.19262 | 0.0416 | -2.9291
-14.5 | -0.5449 | 0.18605 | 0.0371 | -2.9288
-14 | -0.53 | 0.18152 | 0.0317 | -2.9198
-13.5 | -0.524 | 0.18003 | 0.0251 | -2.9106
-13 | -0.4887 | 0.16539 | 0.0235 | -2.9548
-12.5 | -0.4699 | 0.15864 | 0.0189 | -2.9621
-12 | -0.4621 | 0.15538 | 0.0123 | -2.974
-11.5 | -0.4346 | 0.14467 | 0.0092 | -3.0041
-11 | -0.4155 | 0.13774 | 0.0044 | -3.0166
-10.5 | -0.4129 | 0.13515 | -0.0037 | -3.0551
-10 | -0.3778 | 0.12336 | -0.0058 | -3.0626
-9.5 | -0.3716 | 0.11957 | -0.0139 | -3.1078
-9 | -0.3425 | 0.11008 | -0.0171 | -3.1114
-8.5 | -0.3517 | 0.10825 | -0.027 | -3.249
-8 | -0.3341 | 0.10035 | -0.0266 | -3.3293
-7.5 | -0.3824 | 0.1011 | -0.021 | -3.7824
-7 | -0.3779 | 0.09505 | -0.0206 | -3.9758
-6.5 | -0.3529 | 0.08825 | -0.03 | -3.9989
-6 | -0.3256 | 0.08133 | -0.0375 | -4.0034
-5.5 | -0.3002 | 0.07501 | -0.0409 | -4.0021
-5 | -0.2921 | 0.07051 | -0.0409 | -4.1427
-4.5 | -0.1383 | 0.05689 | -0.0198 | -2.431
-4 | -0.1939 | 0.05614 | -0.0125 | -3.4539
-3.5 | -0.2358 | 0.05458 | -0.0029 | -4.3203
-3 | -0.3048 | 0.0531 | 0.0017 | -5.7401
-2.5 | -0.3235 | 0.05002 | 0.0081 | -6.4674
-2 | -0.3131 | 0.04626 | 0.0095 | -6.7683
-1.5 | -0.2418 | 0.04362 | -0.0064 | -5.5433
-1 | -0.0991 | 0.04591 | -0.0293 | -2.1586
-0.5 | -0.0413 | 0.04555 | -0.0284 | -0.9067
0 | 0.0028 | 0.04491 | -0.0261 | 0.062347
0.5 | 0.0469 | 0.04425 | -0.025 | 1.0599
1 | 0.0763 | 0.04384 | -0.0226 | 1.7404

## 7. Re 50k Mach 0.50 (1)
BIGFOIL.COM POLAR EXPORT
n11h9
NACA 11-H-09 |  |  |  | Cl Max: | 1.118 | at alpha= | 20 | deg
JavaFoil+Calcfoil stall+Eppler ext transition |  |  |  | L/D Max: | 30.588 | at alpha= | 6.5 | deg
Re: | 50000 |  |  | Cd Min: | 0.01689 | at alpha= | 0.5 | deg
Mach: | 0.5 |  |  | Cl=0 at alpha= | -1.3137 | deg
|  |  |  | @ Cl=0.1, Cd= | 0.034002
|  |  |  | @ Cl=0.4, Cd= | 0.018031
|  |  |  | @ Cl=0.6, Cd= | 0.025586
alpha (deg) | Cl | Cd | Cm | Cl/Cd
-20 | -0.939 | 0.38231 | 0.018 | -2.457
-19.5 | -0.916 | 0.37588 | 0.018 | -2.436
-19 | -0.892 | 0.36928 | 0.018 | -2.416
-18.5 | -0.869 | 0.3775 | 0.018 | -2.301
-18 | -0.845 | 0.35852 | 0.018 | -2.356
-17.5 | -0.821 | 0.35118 | 0.018 | -2.337
-17 | -0.797 | 0.35053 | 0.017 | -2.272
-16.5 | -0.773 | 0.32776 | 0.017 | -2.357
-16 | -0.748 | 0.33381 | 0.017 | -2.242
-15.5 | -0.724 | 0.3481 | 0.017 | -2.08
-15 | -0.698 | 0.30375 | 0.016 | -2.297
-14.5 | -0.673 | 0.29419 | 0.015 | -2.288
-14 | -0.648 | 0.28801 | 0.015 | -2.251
-13.5 | -0.624 | 0.28266 | 0.015 | -2.207
-13 | -0.599 | 0.27776 | 0.015 | -2.157
-12.5 | -0.574 | 0.23777 | 0.015 | -2.415
-12 | -0.549 | 0.23097 | 0.014 | -2.378
-11.5 | -0.524 | 0.22712 | 0.014 | -2.308
-11 | -0.499 | 0.21393 | 0.014 | -2.333
-10.5 | -0.474 | 0.21424 | 0.014 | -2.213
-10 | -0.449 | 0.21107 | 0.013 | -2.126
-9.5 | -0.423 | 0.22222 | 0.013 | -1.904
-9 | -0.397 | 0.20631 | 0.012 | -1.926
-8.5 | -0.372 | 0.19132 | 0.012 | -1.944
-8 | -0.346 | 0.18719 | 0.012 | -1.851
-7.5 | -0.321 | 0.20462 | 0.011 | -1.568
-7 | -0.295 | 0.20274 | 0.011 | -1.456
-6.5 | -0.27 | 0.19147 | 0.011 | -1.408
-6 | -0.243 | 0.15054 | 0.008 | -1.615
-5.5 | -0.217 | 0.15019 | 0.008 | -1.448
-5 | -0.192 | 0.14526 | 0.008 | -1.32
-4.5 | -0.166 | 0.14944 | 0.007 | -1.109
-4 | -0.14 | 0.14824 | 0.007 | -0.944
-3.5 | -0.114 | 0.14747 | 0.007 | -0.773
-3 | -0.088 | 0.14584 | 0.006 | -0.603
-2.5 | -0.105 | 0.0562 | 0.006 | -1.872
-2 | -0.067 | 0.04637 | 0.006 | -1.435
-1.5 | -0.019 | 0.04266 | 0.006 | -0.446
-1 | 0.032 | 0.03986 | 0.007 | 0.807
-0.5 | 0.085 | 0.03832 | 0.007 | 2.218
0 | 0.159 | 0.01702 | 0.006 | 9.339
0.5 | 0.22 | 0.01689 | 0.006 | 13.001
1 | 0.28 | 0.01704 | 0.006 | 16.435
1.5 | 0.34 | 0.01747 | 0.005 | 19.433
2 | 0.399 | 0.01802 | 0.005 | 22.153
2.5 | 0.458 | 0.01867 | 0.005 | 24.549
3 | 0.517 | 0.02405 | 0.01 | 21.497
3.5 | 0.576 | 0.02518 | 0.009 | 22.871
4 | 0.634 | 0.02616 | 0.008 | 24.241
4.5 | 0.691 | 0.02752 | 0.007 | 25.128
5 | 0.749 | 0.02893 | 0.006 | 25.888
5.5 | 0.804 | 0.03051 | 0.005 | 26.364
6 | 0.857 | 0.03223 | 0.004 | 26.597
6.5 | 0.941 | 0.03077 | 0.003 | 30.588
7 | 0.854 | 0.04963 | 0.001 | 17.204
7.5 | 0.89 | 0.05369 | 0.001 | 16.58
8 | 0.918 | 0.05914 | 0 | 15.527
8.5 | 0.933 | 0.06605 | 0 | 14.125
9 | 0.923 | 0.07638 | -0.001 | 12.084
9.5 | 0.849 | 0.08825 | -0.001 | 9.625
10 | 0.593 | 0.13981 | -0.002 | 4.239
10.5 | 0.619 | 0.14458 | -0.002 | 4.279
11 | 0.645 | 0.15507 | -0.002 | 4.157
11.5 | 0.671 | 0.25193 | -0.003 | 2.663
12 | 0.697 | 0.23984 | -0.004 | 2.906
12.5 | 0.723 | 0.26125 | -0.004 | 2.766
13 | 0.749 | 0.25257 | -0.005 | 2.964
13.5 | 0.774 | 0.27192 | -0.005 | 2.848
14 | 0.803 | 0.29802 | -0.007 | 2.693
14.5 | 0.828 | 0.31016 | -0.007 | 2.671
15 | 0.854 | 0.31284 | -0.008 | 2.73
15.5 | 0.88 | 0.32315 | -0.009 | 2.722
16 | 0.906 | 0.33059 | -0.009 | 2.739
16.5 | 0.932 | 0.35188 | -0.01 | 2.65
17 | 0.961 | 0.39574 | -0.012 | 2.429
17.5 | 0.986 | 0.39863 | -0.012 | 2.474
18 | 1.012 | 0.41775 | -0.013 | 2.422
18.5 | 1.037 | 0.41203 | -0.014 | 2.517
19 | 1.063 | 0.41772 | -0.015 | 2.544
19.5 | 1.09 | 0.43846 | -0.016 | 2.485
20 | 1.118 | 0.46907 | -0.017 | 2.384

## 8. Re 50k Mach 0.50 (2)
BIGFOIL.COM POLAR EXPORT
n11h9
NACA 11-H-09 |  |  |  | Cl Max: | 0.2302 | at alpha= | 2 | deg
XFOIL ncrit=9 |  |  |  | L/D Max: | 4.657 | at alpha= | -5 | deg
Re: | 50000 |  |  | Cd Min: | 0.28007 | at alpha= | -20 | deg
Mach: | 0.5 |  |  | Cl=0 at alpha= | 0.216 | deg
|  |  |  | @ Cl=0.1, Cd= | 0.049252
|  |  |  | @ Cl=0.4, Cd= | 0.0511
|  |  |  | @ Cl=0.6, Cd= | 0.0511
alpha (deg) | Cl | Cd | Cm | Cl/Cd
-20 | -0.8335 | 0.28007 | 0.1024 | -2.976
-19.5 | -0.8089 | 0.27208 | 0.0968 | -2.973
-19 | -0.7843 | 0.26457 | 0.091 | -2.9644
-18.5 | -0.76 | 0.25794 | 0.0848 | -2.9464
-18 | -0.7378 | 0.25407 | 0.078 | -2.9039
-17 | -0.6852 | 0.23455 | 0.0675 | -2.9213
-16.5 | -0.6586 | 0.22559 | 0.0624 | -2.9195
-16 | -0.6334 | 0.21841 | 0.0566 | -2.9001
-15.5 | -0.6134 | 0.21492 | 0.0494 | -2.8541
-15 | -0.5885 | 0.20686 | 0.0436 | -2.8449
-14.5 | -0.5564 | 0.19483 | 0.0394 | -2.8558
-14 | -0.5313 | 0.18759 | 0.0334 | -2.8322
-13.5 | -0.5157 | 0.18486 | 0.0258 | -2.7897
-13 | -0.4807 | 0.17201 | 0.0214 | -2.7946
-12.5 | -0.455 | 0.16442 | 0.0155 | -2.7673
-12 | -0.4453 | 0.16233 | 0.0073 | -2.7432
-11.5 | -0.4044 | 0.14871 | 0.0033 | -2.7194
-11 | -0.3892 | 0.14415 | -0.0042 | -2.7
-10.5 | -0.3563 | 0.13388 | -0.0092 | -2.6613
-10 | -0.3528 | 0.13174 | -0.0179 | -2.678
-9.5 | -0.3176 | 0.12123 | -0.0219 | -2.6198
-9 | -0.2947 | 0.11363 | -0.0263 | -2.5935
-8.5 | -0.2924 | 0.10919 | -0.0292 | -2.6779
-8 | -0.3177 | 0.10816 | -0.0255 | -2.9373
-7.5 | -0.3025 | 0.10236 | -0.0322 | -2.9553
-7 | -0.2658 | 0.0938 | -0.0397 | -2.8337
-6.5 | -0.2402 | 0.08703 | -0.0468 | -2.76
-6 | -0.2229 | 0.08119 | -0.0501 | -2.7454
-5.5 | 0.1689 | 0.05043 | -0.0704 | 3.3492
-5 | 0.2159 | 0.04636 | -0.0791 | 4.657
-4.5 | 0.1674 | 0.04895 | -0.066 | 3.4198
-4 | 0.0689 | 0.05239 | -0.048 | 1.3151
-3.5 | -0.0261 | 0.05425 | -0.0326 | -0.48111
-3 | -0.1262 | 0.05497 | -0.0162 | -2.2958
-2.5 | -0.2542 | 0.05543 | 0.0068 | -4.586
-2 | -0.3222 | 0.05277 | 0.0134 | -6.1057
-1.5 | -0.2838 | 0.0495 | -0.0029 | -5.7333
-1 | -0.1286 | 0.05093 | -0.0319 | -2.525
-0.5 | -0.07 | 0.05052 | -0.0314 | -1.3856
0 | -0.0216 | 0.04951 | -0.0292 | -0.43628
0.5 | 0.0284 | 0.04901 | -0.0277 | 0.57947
1 | 0.0944 | 0.0492 | -0.0286 | 1.9187
1.5 | 0.1819 | 0.05002 | -0.0344 | 3.6365
2 | 0.2302 | 0.0511 | -0.0345 | 4.5049

## 9. Re 100k Mach 0.00 (1)
BIGFOIL.COM POLAR EXPORT
n11h9
NACA 11-H-09 |  |  |  | Cl Max: | 1.101 | at alpha= | 14 | deg
JavaFoil+Calcfoil stall+Eppler ext transition |  |  |  | L/D Max: | 39.197 | at alpha= | 7 | deg
Re: | 100000 |  |  | Cd Min: | 0.01031 | at alpha= | 0 | deg
Mach: | 0 |  |  | Cl=0 at alpha= | -1.3111 | deg
|  |  |  | @ Cl=0.1, Cd= | 0.024528
|  |  |  | @ Cl=0.4, Cd= | 0.014742
|  |  |  | @ Cl=0.6, Cd= | 0.01697
alpha (deg) | Cl | Cd | Cm | Cl/Cd
-13.5 | -0.273 | 0.31646 | 0.01 | -0.861
-13 | -0.285 | 0.27657 | 0.01 | -1.029
-12.5 | -0.297 | 0.25147 | 0.01 | -1.18
-12 | -0.308 | 0.23245 | 0.01 | -1.327
-11.5 | -0.32 | 0.21116 | 0.009 | -1.515
-11 | -0.331 | 0.17365 | 0.009 | -1.905
-10.5 | -0.341 | 0.15772 | 0.009 | -2.161
-10 | -0.349 | 0.1414 | 0.009 | -2.471
-9.5 | -0.356 | 0.12695 | 0.009 | -2.808
-9 | -0.361 | 0.12194 | 0.008 | -2.963
-8.5 | -0.364 | 0.10944 | 0.008 | -3.323
-8 | -0.363 | 0.09718 | 0.008 | -3.737
-7.5 | -0.359 | 0.08756 | 0.008 | -4.102
-7 | -0.352 | 0.07976 | 0.007 | -4.408
-6.5 | -0.34 | 0.07386 | 0.007 | -4.601
-6 | -0.324 | 0.06592 | 0.007 | -4.914
-5.5 | -0.304 | 0.06029 | 0.007 | -5.037
-5 | -0.279 | 0.05474 | 0.007 | -5.102
-4.5 | -0.251 | 0.05096 | 0.007 | -4.922
-4 | -0.219 | 0.04692 | 0.006 | -4.658
-3.5 | -0.183 | 0.04332 | 0.006 | -4.224
-3 | -0.145 | 0.04053 | 0.006 | -3.567
-2.5 | -0.104 | 0.03825 | 0.006 | -2.713
-2 | -0.061 | 0.03646 | 0.006 | -1.675
-1.5 | -0.017 | 0.03498 | 0.006 | -0.484
-1 | 0.028 | 0.034 | 0.006 | 0.83
-0.5 | 0.074 | 0.03333 | 0.006 | 2.222
0 | 0.142 | 0.01031 | 0.006 | 13.79
0.5 | 0.196 | 0.01035 | 0.006 | 18.96
1 | 0.25 | 0.01044 | 0.005 | 23.96
1.5 | 0.304 | 0.01069 | 0.005 | 28.409
2 | 0.357 | 0.01101 | 0.005 | 32.395
2.5 | 0.41 | 0.01561 | 0.01 | 26.24
3 | 0.462 | 0.01609 | 0.009 | 28.725
3.5 | 0.514 | 0.01678 | 0.008 | 30.617
4 | 0.566 | 0.01647 | 0.007 | 34.337
4.5 | 0.617 | 0.01722 | 0.006 | 35.838
5 | 0.668 | 0.01805 | 0.005 | 37.026
5.5 | 0.718 | 0.01898 | 0.005 | 37.85
6 | 0.766 | 0.02016 | 0.004 | 37.98
6.5 | 0.814 | 0.02115 | 0.003 | 38.474
7 | 0.884 | 0.02256 | 0.002 | 39.197
7.5 | 0.93 | 0.02388 | 0.001 | 38.958
8 | 0.974 | 0.02525 | 0 | 38.577
8.5 | 0.869 | 0.05454 | 0 | 15.937
9 | 0.904 | 0.05847 | -0.001 | 15.466
9.5 | 0.937 | 0.0627 | -0.001 | 14.949
10 | 0.968 | 0.06688 | -0.001 | 14.471
10.5 | 0.996 | 0.07214 | -0.002 | 13.803
11 | 1.02 | 0.0775 | -0.002 | 13.168
11.5 | 1.042 | 0.0836 | -0.002 | 12.467
12 | 1.061 | 0.08899 | -0.003 | 11.922
12.5 | 1.076 | 0.09641 | -0.003 | 11.16
13 | 1.088 | 0.10457 | -0.003 | 10.402
13.5 | 1.096 | 0.11329 | -0.004 | 9.674
14 | 1.101 | 0.12264 | -0.004 | 8.977
14.5 | 1.092 | 0.13291 | -0.005 | 8.216
15 | 1.068 | 0.14132 | -0.005 | 7.554
15.5 | 1.038 | 0.15376 | -0.005 | 6.75
16 | 1.004 | 0.16763 | -0.006 | 5.987
16.5 | 0.966 | 0.18024 | -0.006 | 5.357
17 | 0.925 | 0.1946 | -0.006 | 4.752
17.5 | 0.882 | 0.2109 | -0.007 | 4.184
18 | 0.839 | 0.22406 | -0.007 | 3.744
18.5 | 0.795 | 0.24461 | -0.008 | 3.25
19 | 0.752 | 0.26757 | -0.008 | 2.809

## 10. Re 100k Mach 0.00 (2)
BIGFOIL.COM POLAR EXPORT
n11h9
NACA 11-H-09 |  |  |  | Cl Max: | 1.2588 | at alpha= | 13 | deg
XFOIL ncrit=9 |  |  |  | L/D Max: | 51.9635 | at alpha= | 8.5 | deg
Re: | 100000 |  |  | Cd Min: | 0.25117 | at alpha= | -20 | deg
Mach: | 0 |  |  | Cl=0 at alpha= | -2.0076 | deg
|  |  |  | @ Cl=0.1, Cd= | 0.034148
|  |  |  | @ Cl=0.4, Cd= | 0.02872
|  |  |  | @ Cl=0.6, Cd= | 0.02912
alpha (deg) | Cl | Cd | Cm | Cl/Cd
-20 | -0.7438 | 0.25117 | 0.0844 | -2.9613
-19.5 | -0.7255 | 0.2451 | 0.0801 | -2.96
-19 | -0.707 | 0.23907 | 0.0758 | -2.9573
-18.5 | -0.6884 | 0.23317 | 0.0714 | -2.9524
-18 | -0.6699 | 0.22802 | 0.0666 | -2.9379
-17.5 | -0.6542 | 0.22494 | 0.0611 | -2.9083
-17 | -0.6416 | 0.22265 | 0.0556 | -2.8817
-16 | -0.5976 | 0.20208 | 0.0494 | -2.9572
-15.5 | -0.578 | 0.19432 | 0.046 | -2.9745
-15 | -0.5594 | 0.18757 | 0.042 | -2.9824
-14.5 | -0.541 | 0.18082 | 0.0378 | -2.9919
-14 | -0.5227 | 0.17409 | 0.0335 | -3.0025
-13.5 | -0.5045 | 0.16746 | 0.029 | -3.0127
-13 | -0.4879 | 0.16173 | 0.0236 | -3.0168
-12.5 | -0.475 | 0.15731 | 0.0173 | -3.0195
-12 | -0.4672 | 0.15387 | 0.0099 | -3.0363
-11.5 | -0.4356 | 0.13984 | 0.0085 | -3.115
-11 | -0.4131 | 0.13161 | 0.0044 | -3.1388
-10.5 | -0.3931 | 0.12442 | -0.001 | -3.1595
-9.5 | -0.3446 | 0.11093 | -0.0175 | -3.1065
-9 | -0.3376 | 0.10754 | -0.025 | -3.1393
-8.5 | -0.3398 | 0.10445 | -0.0317 | -3.2532
-8 | -0.3348 | 0.10085 | -0.0366 | -3.3198
-7.5 | -0.3081 | 0.08815 | -0.031 | -3.4952
-7 | -0.2963 | 0.08275 | -0.0338 | -3.5807
-6.5 | -0.2807 | 0.07754 | -0.0374 | -3.6201
-6 | -0.2536 | 0.07572 | -0.0433 | -3.3492
-5.5 | -0.2323 | 0.06624 | -0.0432 | -3.5069
-4.5 | -0.1709 | 0.05601 | -0.0441 | -3.0512
-4 | -0.1343 | 0.05151 | -0.0446 | -2.6073
-3.5 | -0.0941 | 0.04871 | -0.0441 | -1.9318
-2.5 | -0.0258 | 0.04064 | -0.0413 | -0.63484
-2 | 0.0004 | 0.03704 | -0.0372 | 0.010799
-0.5 | 0.1888 | 0.03157 | -0.0351 | 5.9804
0 | 0.245 | 0.0303 | -0.0336 | 8.0858
0.5 | 0.2969 | 0.02951 | -0.0341 | 10.061
1 | 0.3467 | 0.02957 | -0.0341 | 11.7247
1.5 | 0.5342 | 0.02658 | -0.058 | 20.0978
2 | 0.5758 | 0.02819 | -0.0575 | 20.4257
2.5 | 0.6156 | 0.02972 | -0.0563 | 20.7133
3 | 0.6555 | 0.03096 | -0.0543 | 21.1725
3.5 | 0.7005 | 0.03116 | -0.051 | 22.4807
4 | 0.7395 | 0.0324 | -0.0491 | 22.8241
4.5 | 0.7796 | 0.0333 | -0.0466 | 23.4114
5 | 0.8219 | 0.03371 | -0.0438 | 24.3815
5.5 | 0.8665 | 0.03361 | -0.0406 | 25.781
6 | 0.9012 | 0.03478 | -0.0381 | 25.9114
6.5 | 0.9501 | 0.03378 | -0.0346 | 28.1261
7.5 | 1.0671 | 0.02799 | -0.0261 | 38.1243
8 | 1.1245 | 0.02442 | -0.0217 | 46.0483
8.5 | 1.1671 | 0.02246 | -0.018 | 51.9635
9 | 1.1902 | 0.02354 | -0.014 | 50.5607
9.5 | 1.1641 | 0.02867 | -0.008 | 40.6034
10 | 1.1247 | 0.03485 | -0.0017 | 32.2726
10.5 | 1.1109 | 0.04011 | 0.0026 | 27.6963
11 | 1.1252 | 0.04342 | 0.0069 | 25.9143
12 | 1.2216 | 0.05002 | 0.0136 | 24.4222
12.5 | 1.245 | 0.0555 | 0.016 | 22.4324
13 | 1.2588 | 0.06276 | 0.0178 | 20.0574
13.5 | 1.2406 | 0.07083 | 0.0196 | 17.5152
14 | 1.2081 | 0.07897 | 0.02 | 15.2982
14.5 | 1.1593 | 0.08858 | 0.0177 | 13.0876
15 | 1.0739 | 0.10546 | 0.0089 | 10.183
15.5 | 0.9943 | 0.12907 | -0.0048 | 7.7036
16 | 0.9644 | 0.1465 | -0.0125 | 6.5829
16.5 | 0.8932 | 0.19479 | -0.0374 | 4.5855
17 | 0.8781 | 0.20328 | -0.045 | 4.3197
17.5 | 0.9089 | 0.21217 | -0.0436 | 4.2838
18 | 0.8988 | 0.21794 | -0.0511 | 4.1241

## 11. Re 100k Mach 0.10 (1)
BIGFOIL.COM POLAR EXPORT
n11h9
NACA 11-H-09 |  |  |  | Cl Max: | 1.091 | at alpha= | 14 | deg
JavaFoil+Calcfoil stall+Eppler ext transition |  |  |  | L/D Max: | 39.163 | at alpha= | 7 | deg
Re: | 100000 |  |  | Cd Min: | 0.01037 | at alpha= | 0 | deg
Mach: | 0.1 |  |  | Cl=0 at alpha= | -1.3111 | deg
|  |  |  | @ Cl=0.1, Cd= | 0.02471
|  |  |  | @ Cl=0.4, Cd= | 0.014769
|  |  |  | @ Cl=0.6, Cd= | 0.017058
alpha (deg) | Cl | Cd | Cm | Cl/Cd
-13 | -0.248 | 0.33356 | 0.01 | -0.745
-12.5 | -0.262 | 0.29007 | 0.01 | -0.904
-12 | -0.276 | 0.26347 | 0.01 | -1.048
-11.5 | -0.29 | 0.22985 | 0.009 | -1.26
-11 | -0.303 | 0.18691 | 0.009 | -1.621
-10.5 | -0.315 | 0.17011 | 0.009 | -1.854
-10 | -0.327 | 0.15273 | 0.009 | -2.139
-9.5 | -0.336 | 0.13723 | 0.009 | -2.451
-9 | -0.344 | 0.12327 | 0.009 | -2.79
-8.5 | -0.349 | 0.11432 | 0.008 | -3.053
-8 | -0.351 | 0.10283 | 0.008 | -3.414
-7.5 | -0.35 | 0.09108 | 0.008 | -3.839
-7 | -0.344 | 0.08176 | 0.007 | -4.21
-6.5 | -0.334 | 0.07493 | 0.007 | -4.464
-6 | -0.32 | 0.06745 | 0.007 | -4.748
-5.5 | -0.301 | 0.06127 | 0.007 | -4.919
-5 | -0.278 | 0.05618 | 0.007 | -4.949
-4.5 | -0.25 | 0.05154 | 0.007 | -4.856
-4 | -0.219 | 0.04735 | 0.006 | -4.617
-3.5 | -0.183 | 0.04365 | 0.006 | -4.2
-3 | -0.145 | 0.04078 | 0.006 | -3.555
-2.5 | -0.104 | 0.03841 | 0.006 | -2.711
-2 | -0.061 | 0.03653 | 0.006 | -1.679
-1.5 | -0.017 | 0.03507 | 0.006 | -0.485
-1 | 0.028 | 0.03406 | 0.006 | 0.833
-0.5 | 0.074 | 0.03338 | 0.006 | 2.229
0 | 0.143 | 0.01037 | 0.006 | 13.761
0.5 | 0.197 | 0.01038 | 0.006 | 18.99
1 | 0.251 | 0.01051 | 0.005 | 23.913
1.5 | 0.305 | 0.01076 | 0.005 | 28.35
2 | 0.358 | 0.0111 | 0.005 | 32.293
2.5 | 0.411 | 0.01573 | 0.01 | 26.153
3 | 0.464 | 0.01621 | 0.009 | 28.63
3.5 | 0.517 | 0.01676 | 0.008 | 30.819
4 | 0.568 | 0.01659 | 0.007 | 34.248
4.5 | 0.62 | 0.01735 | 0.006 | 35.727
5 | 0.671 | 0.01819 | 0.005 | 36.9
5.5 | 0.721 | 0.01912 | 0.005 | 37.713
6 | 0.77 | 0.02017 | 0.004 | 38.163
6.5 | 0.817 | 0.02134 | 0.003 | 38.284
7 | 0.888 | 0.02268 | 0.002 | 39.163
7.5 | 0.934 | 0.02406 | 0.001 | 38.817
8 | 0.978 | 0.02547 | 0 | 38.39
8.5 | 0.873 | 0.05459 | 0 | 15.985
9 | 0.908 | 0.05868 | -0.001 | 15.466
9.5 | 0.94 | 0.06254 | -0.001 | 15.035
10 | 0.97 | 0.06729 | -0.001 | 14.42
10.5 | 0.997 | 0.07202 | -0.002 | 13.85
11 | 1.021 | 0.07725 | -0.002 | 13.222
11.5 | 1.042 | 0.08357 | -0.002 | 12.471
12 | 1.059 | 0.0895 | -0.003 | 11.837
12.5 | 1.073 | 0.09808 | -0.003 | 10.939
13 | 1.083 | 0.10514 | -0.004 | 10.299
13.5 | 1.089 | 0.11417 | -0.004 | 9.538
14 | 1.091 | 0.12382 | -0.004 | 8.815
14.5 | 1.079 | 0.1346 | -0.005 | 8.017
15 | 1.05 | 0.14671 | -0.005 | 7.159
15.5 | 1.016 | 0.15689 | -0.005 | 6.473
16 | 0.976 | 0.16952 | -0.006 | 5.758
16.5 | 0.933 | 0.18581 | -0.006 | 5.02
17 | 0.887 | 0.19585 | -0.006 | 4.528
17.5 | 0.839 | 0.21536 | -0.007 | 3.896
18 | 0.791 | 0.23217 | -0.007 | 3.406
18.5 | 0.742 | 0.25791 | -0.008 | 2.878
19 | 0.695 | 0.28165 | -0.008 | 2.466

## 12. Re 100k Mach 0.10 (2)
BIGFOIL.COM POLAR EXPORT
n11h9
NACA 11-H-09 |  |  |  | Cl Max: | 1.242 | at alpha= | 13 | deg
XFOIL ncrit=9 |  |  |  | L/D Max: | 51.8717 | at alpha= | 8.5 | deg
Re: | 100000 |  |  | Cd Min: | 0.25188 | at alpha= | -20 | deg
Mach: | 0.1 |  |  | Cl=0 at alpha= | -2 | deg
|  |  |  | @ Cl=0.1, Cd= | 0.018353
|  |  |  | @ Cl=0.4, Cd= | 0.028928
|  |  |  | @ Cl=0.6, Cd= | 0.029216
alpha (deg) | Cl | Cd | Cm | Cl/Cd
-20 | -0.7464 | 0.25188 | 0.085 | -2.9633
-19.5 | -0.7279 | 0.24577 | 0.0807 | -2.9617
-19 | -0.7092 | 0.23971 | 0.0763 | -2.9586
-18.5 | -0.6903 | 0.23386 | 0.0718 | -2.9518
-18 | -0.6719 | 0.22892 | 0.0669 | -2.9351
-17.5 | -0.6565 | 0.22613 | 0.0613 | -2.9032
-17 | -0.6441 | 0.2239 | 0.0557 | -2.8767
-16 | -0.5981 | 0.20215 | 0.0499 | -2.9587
-15.5 | -0.5786 | 0.19465 | 0.0462 | -2.9725
-15 | -0.5598 | 0.1879 | 0.0422 | -2.9792
-14.5 | -0.5411 | 0.18114 | 0.038 | -2.9872
-14 | -0.5225 | 0.17441 | 0.0336 | -2.9958
-13.5 | -0.5041 | 0.16781 | 0.0289 | -3.004
-13 | -0.4879 | 0.16241 | 0.0233 | -3.0041
-12.5 | -0.4755 | 0.15817 | 0.0169 | -3.0063
-12 | -0.4675 | 0.15466 | 0.0094 | -3.0228
-11.5 | -0.4326 | 0.13958 | 0.0087 | -3.0993
-11 | -0.411 | 0.13174 | 0.0042 | -3.1198
-10.5 | -0.3909 | 0.12457 | -0.0013 | -3.138
-10 | -0.3668 | 0.1174 | -0.009 | -3.1244
-9 | -0.338 | 0.10841 | -0.0255 | -3.1178
-8.5 | -0.3398 | 0.1052 | -0.0321 | -3.23
-8 | -0.3157 | 0.09429 | -0.0303 | -3.3482
-7.5 | -0.3043 | 0.08826 | -0.0308 | -3.4478
-7 | -0.2942 | 0.08303 | -0.0337 | -3.5433
-6.5 | -0.2787 | 0.07795 | -0.0378 | -3.5754
-6 | -0.252 | 0.07647 | -0.044 | -3.2954
-5.5 | -0.2326 | 0.06653 | -0.0429 | -3.4962
-5 | -0.2004 | 0.06149 | -0.0446 | -3.2591
-4.5 | -0.1701 | 0.05625 | -0.0447 | -3.024
-4 | -0.1345 | 0.05181 | -0.0447 | -2.596
-3.5 | -0.0942 | 0.04878 | -0.0445 | -1.9311
-3 | -0.0601 | 0.04501 | -0.0421 | -1.3353
-2.5 | -0.0259 | 0.04081 | -0.0416 | -0.63465
-2 | 0 | 0.03717 | -0.0374 | 0
-1.5 | 0.0239 | 0.01571 | -0.0354 | 1.5213
-1 | 0.0768 | 0.01486 | -0.0364 | 5.1682
-0.5 | 0.1889 | 0.03174 | -0.0353 | 5.9515
0 | 0.2439 | 0.03075 | -0.0344 | 7.9317
0.5 | 0.298 | 0.02966 | -0.0342 | 10.0472
1 | 0.347 | 0.02981 | -0.0344 | 11.6404
1.5 | 0.5363 | 0.02666 | -0.058 | 20.1163
2 | 0.5781 | 0.02831 | -0.0576 | 20.4203
2.5 | 0.6175 | 0.02994 | -0.0565 | 20.6246
3 | 0.6561 | 0.03142 | -0.0548 | 20.8816
3.5 | 0.6951 | 0.03266 | -0.0526 | 21.2829
4 | 0.7353 | 0.03363 | -0.05 | 21.8644
4.5 | 0.7735 | 0.03474 | -0.0475 | 22.2654
5 | 0.8124 | 0.03558 | -0.0448 | 22.8331
5.5 | 0.8555 | 0.03574 | -0.0416 | 23.9368
6 | 0.9028 | 0.0352 | -0.0381 | 25.6477
7 | 1.01 | 0.03178 | -0.0304 | 31.781
7.5 | 1.0757 | 0.02762 | -0.0256 | 38.9464
8 | 1.1288 | 0.02467 | -0.0214 | 45.756
8.5 | 1.1723 | 0.0226 | -0.0175 | 51.8717
9 | 1.1899 | 0.02421 | -0.0131 | 49.1491
9.5 | 1.1588 | 0.02946 | -0.0067 | 39.3347
10 | 1.1209 | 0.0358 | -0.001 | 31.3101
10.5 | 1.1091 | 0.04097 | 0.0032 | 27.071
12 | 1.2195 | 0.05109 | 0.0145 | 23.8696
12.5 | 1.2367 | 0.05688 | 0.017 | 21.7423
13 | 1.242 | 0.06337 | 0.0188 | 19.5992
13.5 | 1.2248 | 0.07162 | 0.0201 | 17.1014
14 | 1.1905 | 0.08031 | 0.0198 | 14.8238
14.5 | 1.1335 | 0.09172 | 0.016 | 12.3583
15 | 1.0481 | 0.11079 | 0.0055 | 9.4602
15.5 | 0.986 | 0.13227 | -0.0063 | 7.4544
16 | 0.92 | 0.16536 | -0.0235 | 5.5636
16.5 | 0.8937 | 0.19572 | -0.038 | 4.5662
17 | 0.8797 | 0.20412 | -0.0455 | 4.3097
17.5 | 0.9119 | 0.21323 | -0.0438 | 4.2766
18 | 0.9004 | 0.21885 | -0.0518 | 4.1142

## 13. Re 100k Mach 0.25 (1)
BIGFOIL.COM POLAR EXPORT
n11h9
NACA 11-H-09 |  |  |  | Cl Max: | 1.041 | at alpha= | 12.5 | deg
JavaFoil+Calcfoil stall+Eppler ext transition |  |  |  | L/D Max: | 38.47 | at alpha= | 7 | deg
Re: | 100000 |  |  | Cd Min: | 0.01072 | at alpha= | 0 | deg
Mach: | 0.25 |  |  | Cl=0 at alpha= | -1.3152 | deg
|  |  |  | @ Cl=0.1, Cd= | 0.025769
|  |  |  | @ Cl=0.4, Cd= | 0.011743
|  |  |  | @ Cl=0.6, Cd= | 0.36819
alpha (deg) | Cl | Cd | Cm | Cl/Cd
-11 | -0.053 | 0.10827 | 0.011 | -0.489
-10.5 | -0.05 | 0.10044 | 0.011 | -0.501
-10 | -0.065 | 0.71501 | 0.011 | -0.091
-9.5 | -0.139 | 0.33547 | 0.01 | -0.414
-9 | -0.18 | 0.23805 | 0.009 | -0.758
-8.5 | -0.214 | 0.19621 | 0.009 | -1.092
-8 | -0.242 | 0.16278 | 0.009 | -1.488
-7.5 | -0.264 | 0.13253 | 0.008 | -1.993
-7 | -0.279 | 0.11346 | 0.008 | -2.462
-6.5 | -0.287 | 0.09517 | 0.008 | -3.019
-6 | -0.288 | 0.08278 | 0.007 | -3.477
-5.5 | -0.281 | 0.07119 | 0.007 | -3.942
-5 | -0.266 | 0.063 | 0.007 | -4.222
-4.5 | -0.245 | 0.05595 | 0.007 | -4.371
-4 | -0.217 | 0.05057 | 0.006 | -4.29
-3.5 | -0.184 | 0.04589 | 0.006 | -4.01
-3 | -0.147 | 0.04216 | 0.006 | -3.481
-2.5 | -0.106 | 0.03927 | 0.006 | -2.699
-2 | -0.063 | 0.03716 | 0.006 | -1.686
-1.5 | -0.017 | 0.03549 | 0.006 | -0.491
-1 | 0.029 | 0.03428 | 0.007 | 0.849
-0.5 | 0.076 | 0.03362 | 0.006 | 2.273
0 | 0.146 | 0.01072 | 0.006 | 13.648
0.5 | 0.202 | 0.01072 | 0.006 | 18.84
1 | 0.257 | 0.01085 | 0.005 | 23.722
1.5 | 0.312 | 0.01112 | 0.005 | 28.099
2 | 0.367 | 0.01148 | 0.005 | 31.971
2.5 | 0.421 | 0.01191 | 0.004 | 35.384
3 | 0.475 | 0.01656 | 0.009 | 28.721
3.5 | 0.529 | 0.01723 | 0.008 | 30.712
4 | 0.582 | 0.01709 | 0.007 | 34.046
4.5 | 0.635 | 0.01789 | 0.006 | 35.481
5 | 0.687 | 0.0188 | 0.006 | 36.558
5.5 | 0.738 | 0.0198 | 0.005 | 37.302
6 | 0.788 | 0.02092 | 0.004 | 37.666
6.5 | 0.836 | 0.0222 | 0.003 | 37.639
7 | 0.908 | 0.02361 | 0.002 | 38.47
7.5 | 0.954 | 0.02511 | 0.001 | 38.001
8 | 0.998 | 0.02667 | 0 | 37.413
8.5 | 0.891 | 0.05537 | 0 | 16.087
9 | 0.924 | 0.05954 | -0.001 | 15.52
9.5 | 0.954 | 0.06415 | -0.001 | 14.875
10 | 0.981 | 0.06949 | -0.001 | 14.111
10.5 | 1.003 | 0.07414 | -0.002 | 13.527
11 | 1.02 | 0.07938 | -0.002 | 12.853
11.5 | 1.033 | 0.0867 | -0.003 | 11.913
12 | 1.04 | 0.09382 | -0.003 | 11.082
12.5 | 1.041 | 0.10392 | -0.003 | 10.015
13 | 1.036 | 0.11383 | -0.004 | 9.1
13.5 | 1.025 | 0.12153 | -0.004 | 8.432
14 | 1.007 | 0.14008 | -0.004 | 7.189
14.5 | 0.966 | 0.15553 | -0.005 | 6.21
15 | 0.898 | 0.17372 | -0.005 | 5.167
15.5 | 0.819 | 0.19382 | -0.005 | 4.225
16 | 0.732 | 0.2173 | -0.006 | 3.366
16.5 | 0.637 | 0.2632 | -0.006 | 2.421
17 | 0.537 | 0.31 | -0.006 | 1.733
17.5 | 0.431 | 0.36819 | -0.006 | 1.172

## 14. Re 100k Mach 0.25 (2)
BIGFOIL.COM POLAR EXPORT
n11h9
NACA 11-H-09 |  |  |  | Cl Max: | 1.197 | at alpha= | 12 | deg
XFOIL ncrit=9 |  |  |  | L/D Max: | 48.8387 | at alpha= | 8.5 | deg
Re: | 100000 |  |  | Cd Min: | 0.256 | at alpha= | -20 | deg
Mach: | 0.25 |  |  | Cl=0 at alpha= | -1.9885 | deg
|  |  |  | @ Cl=0.1, Cd= | 0.033701
|  |  |  | @ Cl=0.4, Cd= | 0.030168
|  |  |  | @ Cl=0.6, Cd= | 0.030192
alpha (deg) | Cl | Cd | Cm | Cl/Cd
-20 | -0.7611 | 0.256 | 0.0885 | -2.973
-19.5 | -0.7415 | 0.24969 | 0.0839 | -2.9697
-19 | -0.7216 | 0.24353 | 0.0792 | -2.9631
-18.5 | -0.7019 | 0.23844 | 0.074 | -2.9437
-18 | -0.6843 | 0.23503 | 0.0684 | -2.9115
-17.5 | -0.6704 | 0.23317 | 0.0624 | -2.8752
-16.5 | -0.6234 | 0.21126 | 0.0559 | -2.9509
-16 | -0.6027 | 0.20374 | 0.052 | -2.9582
-15.5 | -0.5824 | 0.19668 | 0.0477 | -2.9612
-15 | -0.5622 | 0.18985 | 0.0432 | -2.9613
-14.5 | -0.5421 | 0.183 | 0.0386 | -2.9623
-14 | -0.5222 | 0.17633 | 0.0337 | -2.9615
-13.5 | -0.5032 | 0.17043 | 0.0283 | -2.9525
-13 | -0.4906 | 0.16696 | 0.0214 | -2.9384
-12.5 | -0.479 | 0.16285 | 0.0145 | -2.9414
-12 | -0.4462 | 0.14871 | 0.0122 | -3.0005
-11.5 | -0.4216 | 0.13987 | 0.0082 | -3.0142
-11 | -0.4003 | 0.13255 | 0.0026 | -3.02
-10.5 | -0.3802 | 0.12576 | -0.0034 | -3.0232
-10 | -0.3528 | 0.1194 | -0.0136 | -2.9548
-9.5 | -0.3435 | 0.11613 | -0.0212 | -2.9579
-9 | -0.3399 | 0.11278 | -0.0278 | -3.0138
-8.5 | -0.3101 | 0.10078 | -0.0253 | -3.077
-8 | -0.2984 | 0.095 | -0.0267 | -3.1411
-7.5 | -0.291 | 0.08977 | -0.0296 | -3.2416
-7 | -0.2861 | 0.08502 | -0.0333 | -3.3651
-6.5 | -0.2727 | 0.0823 | -0.0413 | -3.3135
-6 | -0.2519 | 0.07444 | -0.0431 | -3.3839
-5.5 | -0.2291 | 0.06807 | -0.043 | -3.3657
-4.5 | -0.1661 | 0.05812 | -0.0466 | -2.8579
-3.5 | -0.0958 | 0.0494 | -0.046 | -1.9393
-3 | -0.059 | 0.04572 | -0.0452 | -1.2905
-2 | -0.0007 | 0.03834 | -0.0403 | -0.018258
-1.5 | 0.0298 | 0.03526 | -0.0355 | 0.84515
-1 | 0.0918 | 0.0338 | -0.037 | 2.716
-0.5 | 0.1907 | 0.03261 | -0.0359 | 5.8479
0 | 0.2428 | 0.03209 | -0.0359 | 7.5662
0.5 | 0.2977 | 0.03131 | -0.0354 | 9.5081
1 | 0.3529 | 0.03068 | -0.0351 | 11.5026
1.5 | 0.5451 | 0.02859 | -0.0616 | 19.0661
2 | 0.5856 | 0.03005 | -0.0598 | 19.4875
2.5 | 0.6313 | 0.0305 | -0.0565 | 20.6984
3 | 0.6696 | 0.03218 | -0.0549 | 20.808
3.5 | 0.7078 | 0.03365 | -0.0527 | 21.0342
4 | 0.7473 | 0.03482 | -0.0501 | 21.4618
4.5 | 0.7887 | 0.03566 | -0.0472 | 22.1172
5 | 0.8264 | 0.03675 | -0.0443 | 22.4871
5.5 | 0.8584 | 0.03829 | -0.0415 | 22.4184
7 | 1.0302 | 0.03305 | -0.0291 | 31.171
7.5 | 1.0909 | 0.02989 | -0.0245 | 36.4972
8 | 1.1569 | 0.02505 | -0.0191 | 46.1836
8.5 | 1.1902 | 0.02437 | -0.0144 | 48.8387
9 | 1.176 | 0.02826 | -0.0085 | 41.6136
9.5 | 1.137 | 0.03403 | -0.0021 | 33.4117
10 | 1.1073 | 0.04054 | 0.0022 | 27.3138
10.5 | 1.1028 | 0.04537 | 0.0061 | 24.3068
11 | 1.1337 | 0.04793 | 0.0114 | 23.6532
11.5 | 1.1729 | 0.05138 | 0.0153 | 22.8279
12 | 1.197 | 0.05711 | 0.0182 | 20.9596
12.5 | 1.1895 | 0.06447 | 0.0198 | 18.4504
13 | 1.164 | 0.07325 | 0.0197 | 15.8908
13.5 | 1.1271 | 0.08366 | 0.0174 | 13.4724
14 | 1.0828 | 0.09609 | 0.0127 | 11.2686
14.5 | 1.0354 | 0.11121 | 0.0052 | 9.3103
15 | 0.9903 | 0.12865 | -0.0041 | 7.6976
15.5 | 0.9089 | 0.16387 | -0.0252 | 5.5465
16.5 | 0.8971 | 0.20044 | -0.0413 | 4.4757
17 | 0.8899 | 0.2087 | -0.0479 | 4.264

## 15. Re 100k Mach 0.50 (1)
BIGFOIL.COM POLAR EXPORT
n11h9
NACA 11-H-09 |  |  |  | Cl Max: | 1.119 | at alpha= | 20 | deg
JavaFoil+Calcfoil stall+Eppler ext transition |  |  |  | L/D Max: | 35.745 | at alpha= | 6.5 | deg
Re: | 100000 |  |  | Cd Min: | 0.01211 | at alpha= | 0 | deg
Mach: | 0.5 |  |  | Cl=0 at alpha= | -1.3137 | deg
|  |  |  | @ Cl=0.1, Cd= | 0.03034
|  |  |  | @ Cl=0.4, Cd= | 0.013064
|  |  |  | @ Cl=0.6, Cd= | 0.019522
alpha (deg) | Cl | Cd | Cm | Cl/Cd
-20 | -0.939 | 0.31224 | 0.018 | -3.009
-19.5 | -0.916 | 0.30844 | 0.018 | -2.969
-19 | -0.892 | 0.30449 | 0.018 | -2.93
-18.5 | -0.869 | 0.29458 | 0.018 | -2.948
-18 | -0.845 | 0.28612 | 0.018 | -2.952
-17.5 | -0.821 | 0.28059 | 0.018 | -2.925
-17 | -0.797 | 0.28556 | 0.018 | -2.79
-16.5 | -0.773 | 0.27002 | 0.018 | -2.862
-16 | -0.748 | 0.25726 | 0.017 | -2.909
-15.5 | -0.724 | 0.26547 | 0.017 | -2.727
-15 | -0.698 | 0.2372 | 0.016 | -2.942
-14.5 | -0.673 | 0.22468 | 0.016 | -2.996
-14 | -0.648 | 0.22168 | 0.015 | -2.925
-13.5 | -0.624 | 0.21682 | 0.015 | -2.877
-13 | -0.599 | 0.21237 | 0.015 | -2.821
-12.5 | -0.574 | 0.1898 | 0.015 | -3.025
-12 | -0.549 | 0.18295 | 0.015 | -3.002
-11.5 | -0.524 | 0.17295 | 0.014 | -3.031
-11 | -0.499 | 0.16952 | 0.014 | -2.945
-10.5 | -0.474 | 0.16821 | 0.014 | -2.818
-10 | -0.449 | 0.15913 | 0.014 | -2.82
-9.5 | -0.423 | 0.17392 | 0.013 | -2.433
-9 | -0.397 | 0.15919 | 0.012 | -2.497
-8.5 | -0.372 | 0.15434 | 0.012 | -2.41
-8 | -0.347 | 0.14494 | 0.012 | -2.391
-7.5 | -0.321 | 0.16211 | 0.012 | -1.98
-7 | -0.295 | 0.16017 | 0.011 | -1.844
-6.5 | -0.27 | 0.1474 | 0.011 | -1.829
-6 | -0.243 | 0.11817 | 0.008 | -2.058
-5.5 | -0.217 | 0.11769 | 0.008 | -1.848
-5 | -0.192 | 0.11127 | 0.008 | -1.723
-4.5 | -0.166 | 0.11704 | 0.008 | -1.417
-4 | -0.14 | 0.1158 | 0.007 | -1.208
-3.5 | -0.114 | 0.11495 | 0.007 | -0.992
-3 | -0.088 | 0.1135 | 0.007 | -0.775
-2.5 | -0.105 | 0.04788 | 0.007 | -2.198
-2 | -0.067 | 0.04102 | 0.007 | -1.622
-1.5 | -0.019 | 0.03811 | 0.007 | -0.499
-1 | 0.032 | 0.03586 | 0.007 | 0.897
-0.5 | 0.085 | 0.03475 | 0.007 | 2.447
0 | 0.162 | 0.01211 | 0.007 | 13.364
0.5 | 0.224 | 0.01212 | 0.006 | 18.449
1 | 0.285 | 0.01227 | 0.006 | 23.233
1.5 | 0.346 | 0.01265 | 0.006 | 27.322
2 | 0.406 | 0.01311 | 0.005 | 30.971
2.5 | 0.466 | 0.01366 | 0.005 | 34.104
3 | 0.525 | 0.01848 | 0.01 | 28.418
3.5 | 0.585 | 0.0193 | 0.009 | 30.287
4 | 0.643 | 0.02016 | 0.008 | 31.908
4.5 | 0.701 | 0.02049 | 0.007 | 34.205
5 | 0.758 | 0.02165 | 0.006 | 35.037
5.5 | 0.814 | 0.02296 | 0.005 | 35.461
6 | 0.867 | 0.02433 | 0.004 | 35.657
6.5 | 0.945 | 0.02643 | 0.003 | 35.745
7 | 0.991 | 0.02844 | 0.002 | 34.864
7.5 | 0.89 | 0.05019 | 0.001 | 17.741
8 | 0.918 | 0.05444 | 0 | 16.869
8.5 | 0.933 | 0.06046 | 0 | 15.431
9 | 0.923 | 0.06805 | -0.001 | 13.565
9.5 | 0.849 | 0.07813 | -0.001 | 10.871
10 | 0.593 | 0.11421 | -0.002 | 5.19
10.5 | 0.619 | 0.12256 | -0.002 | 5.048
11 | 0.645 | 0.13051 | -0.002 | 4.939
11.5 | 0.671 | 0.19673 | -0.003 | 3.411
12 | 0.697 | 0.1903 | -0.004 | 3.663
12.5 | 0.723 | 0.20432 | -0.004 | 3.537
13 | 0.749 | 0.20606 | -0.005 | 3.633
13.5 | 0.774 | 0.21672 | -0.005 | 3.574
14 | 0.803 | 0.24141 | -0.007 | 3.325
14.5 | 0.828 | 0.24112 | -0.007 | 3.435
15 | 0.854 | 0.25381 | -0.008 | 3.365
15.5 | 0.88 | 0.25981 | -0.009 | 3.386
16 | 0.906 | 0.2654 | -0.009 | 3.413
16.5 | 0.934 | 0.27658 | -0.011 | 3.376
17 | 0.961 | 0.309 | -0.012 | 3.111
17.5 | 0.986 | 0.32392 | -0.013 | 3.045
18 | 1.012 | 0.31917 | -0.013 | 3.17
18.5 | 1.037 | 0.32109 | -0.014 | 3.231
19 | 1.063 | 0.32853 | -0.015 | 3.235
19.5 | 1.091 | 0.35119 | -0.016 | 3.107
20 | 1.119 | 0.36992 | -0.017 | 3.024

## 16. Re 100k Mach 0.50 (2)
BIGFOIL.COM POLAR EXPORT
n11h9
NACA 11-H-09 |  |  |  | Cl Max: | 1.1414 | at alpha= | 8.5 | deg
XFOIL ncrit=9 |  |  |  | L/D Max: | 28.148 | at alpha= | 8.5 | deg
Re: | 100000 |  |  | Cd Min: | 0.28022 | at alpha= | -20 | deg
Mach: | 0.5 |  |  | Cl=0 at alpha= | -1.7075 | deg
|  |  |  | @ Cl=0.1, Cd= | 0.038587
|  |  |  | @ Cl=0.4, Cd= | 0.037283
|  |  |  | @ Cl=0.6, Cd= | 0.03712
alpha (deg) | Cl | Cd | Cm | Cl/Cd
-20 | -0.8331 | 0.28022 | 0.1036 | -2.973
-19.5 | -0.8116 | 0.27805 | 0.0962 | -2.9189
-18.5 | -0.7605 | 0.25685 | 0.0862 | -2.9609
-18 | -0.7349 | 0.24733 | 0.0813 | -2.9713
-17.5 | -0.7096 | 0.23902 | 0.076 | -2.9688
-17 | -0.684 | 0.23105 | 0.0704 | -2.9604
-16.5 | -0.6582 | 0.22317 | 0.0647 | -2.9493
-16 | -0.6321 | 0.21549 | 0.0588 | -2.9333
-15.5 | -0.606 | 0.20828 | 0.0524 | -2.9095
-15 | -0.5815 | 0.20281 | 0.0453 | -2.8672
-14.5 | -0.5618 | 0.19942 | 0.0376 | -2.8172
-13.5 | -0.5002 | 0.17724 | 0.0265 | -2.8222
-13 | -0.47 | 0.16743 | 0.021 | -2.8071
-12.5 | -0.4419 | 0.15939 | 0.0143 | -2.7724
-12 | -0.417 | 0.15239 | 0.0078 | -2.7364
-11.5 | -0.389 | 0.14674 | -0.0019 | -2.6509
-11 | -0.3786 | 0.14418 | -0.0095 | -2.6259
-10.5 | -0.3549 | 0.1351 | -0.013 | -2.6269
-10 | -0.3257 | 0.12475 | -0.014 | -2.6108
-9.5 | -0.3072 | 0.11837 | -0.0172 | -2.5953
-9 | -0.2919 | 0.11261 | -0.0206 | -2.5921
-8.5 | -0.2829 | 0.1086 | -0.0259 | -2.605
-8 | -0.2827 | 0.10639 | -0.034 | -2.6572
-7.5 | -0.2511 | 0.0953 | -0.0319 | -2.6348
-7 | -0.2364 | 0.08935 | -0.0343 | -2.6458
-6.5 | -0.2289 | 0.08468 | -0.0403 | -2.7031
-5.5 | -0.2006 | 0.0737 | -0.0457 | -2.7218
-5 | -0.1775 | 0.06927 | -0.0515 | -2.5624
-4.5 | -0.1528 | 0.0658 | -0.0531 | -2.3222
-4 | -0.1196 | 0.06067 | -0.055 | -1.9713
-3 | -0.0575 | 0.05117 | -0.0533 | -1.1237
-2.5 | -0.0302 | 0.04712 | -0.0508 | -0.64092
-2 | -0.0117 | 0.04348 | -0.0459 | -0.26909
-1.5 | 0.0083 | 0.04033 | -0.0408 | 0.2058
-1 | 0.0557 | 0.0378 | -0.0382 | 1.4735
-0.5 | 0.1654 | 0.03975 | -0.0413 | 4.161
0 | 0.2227 | 0.03824 | -0.0387 | 5.8237
0.5 | 0.2809 | 0.03714 | -0.0372 | 7.5633
1 | 0.3278 | 0.03712 | -0.0357 | 8.8308
1.5 | 0.384 | 0.03734 | -0.0358 | 10.2839
2 | 0.5907 | 0.0366 | -0.0636 | 16.1393
2.5 | 0.6245 | 0.03849 | -0.06 | 16.225
3 | 0.6597 | 0.0403 | -0.0563 | 16.3697
3.5 | 0.6989 | 0.0419 | -0.0528 | 16.6802
4 | 0.7438 | 0.04319 | -0.0493 | 17.2216
4.5 | 0.7462 | 0.04633 | -0.0438 | 16.1062
5 | 0.7929 | 0.04736 | -0.0402 | 16.742
5.5 | 0.8033 | 0.05003 | -0.0349 | 16.0564
6 | 0.8531 | 0.05061 | -0.0311 | 16.8564
7 | 0.9075 | 0.05426 | -0.0226 | 16.725
7.5 | 0.9761 | 0.05206 | -0.0171 | 18.7495
8 | 1.0503 | 0.0479 | -0.01 | 21.9269
8.5 | 1.1414 | 0.04055 | -0.0003 | 28.148
9 | 1.1301 | 0.0448 | 0.0045 | 25.2254
9.5 | 1.1073 | 0.05118 | 0.0077 | 21.6354
10 | 1.0922 | 0.0579 | 0.01 | 18.8636
10.5 | 1.0957 | 0.06359 | 0.0133 | 17.2307
11 | 1.0952 | 0.07069 | 0.015 | 15.493
11.5 | 1.0772 | 0.08018 | 0.0138 | 13.4348
12 | 1.0412 | 0.09291 | 0.0089 | 11.2065
12.5 | 0.9964 | 0.10847 | 0.0009 | 9.186
13 | 0.9509 | 0.12659 | -0.0092 | 7.5117
13.5 | 0.9255 | 0.1429 | -0.0175 | 6.4766

## 17. Re 250k Mach 0.00 (1)
BIGFOIL.COM POLAR EXPORT
n11h9
NACA 11-H-09 |  |  |  | Cl Max: | 1.101 | at alpha= | 14 | deg
JavaFoil+Calcfoil stall+Eppler ext transition |  |  |  | L/D Max: | 65.059 | at alpha= | 6.5 | deg
Re: | 250000 |  |  | Cd Min: | 0.00665 | at alpha= | 0.5 | deg
Mach: | 0 |  |  | Cl=0 at alpha= | -1.3111 | deg
|  |  |  | @ Cl=0.1, Cd= | 0.021774
|  |  |  | @ Cl=0.4, Cd= | 0.0094382
|  |  |  | @ Cl=0.6, Cd= | 0.010286
alpha (deg) | Cl | Cd | Cm | Cl/Cd
-13.5 | -0.273 | 0.22708 | 0.011 | -1.201
-13 | -0.285 | 0.21291 | 0.011 | -1.337
-12.5 | -0.297 | 0.19781 | 0.011 | -1.5
-12 | -0.309 | 0.17553 | 0.01 | -1.758
-11.5 | -0.32 | 0.16239 | 0.01 | -1.971
-11 | -0.331 | 0.13518 | 0.01 | -2.449
-10.5 | -0.341 | 0.12258 | 0.01 | -2.781
-10 | -0.35 | 0.11104 | 0.009 | -3.148
-9.5 | -0.357 | 0.10124 | 0.009 | -3.522
-9 | -0.361 | 0.09593 | 0.009 | -3.767
-8.5 | -0.364 | 0.08654 | 0.009 | -4.203
-8 | -0.363 | 0.07957 | 0.008 | -4.565
-7.5 | -0.359 | 0.0715 | 0.008 | -5.025
-7 | -0.352 | 0.06571 | 0.008 | -5.351
-6.5 | -0.34 | 0.06039 | 0.007 | -5.628
-6 | -0.324 | 0.05569 | 0.007 | -5.817
-5.5 | -0.304 | 0.05127 | 0.007 | -5.925
-5 | -0.279 | 0.04694 | 0.007 | -5.951
-4.5 | -0.251 | 0.04412 | 0.007 | -5.686
-4 | -0.219 | 0.04093 | 0.007 | -5.342
-3.5 | -0.183 | 0.03831 | 0.007 | -4.779
-3 | -0.145 | 0.03614 | 0.007 | -4.002
-2.5 | -0.104 | 0.03433 | 0.007 | -3.024
-2 | -0.061 | 0.03292 | 0.007 | -1.856
-1.5 | -0.017 | 0.03174 | 0.007 | -0.534
-1 | 0.028 | 0.03099 | 0.007 | 0.911
-0.5 | 0.074 | 0.03049 | 0.006 | 2.429
0 | 0.145 | 0.00669 | 0.006 | 21.643
0.5 | 0.2 | 0.00665 | 0.006 | 30.081
1 | 0.255 | 0.00669 | 0.005 | 38.195
1.5 | 0.31 | 0.0068 | 0.005 | 45.636
2 | 0.365 | 0.00695 | 0.005 | 52.562
2.5 | 0.42 | 0.01086 | 0.01 | 38.698
3 | 0.475 | 0.01107 | 0.009 | 42.869
3.5 | 0.528 | 0.01131 | 0.008 | 46.736
4 | 0.582 | 0.01014 | 0.007 | 57.376
4.5 | 0.635 | 0.01057 | 0.006 | 60.138
5 | 0.688 | 0.01106 | 0.006 | 62.24
5.5 | 0.74 | 0.01159 | 0.005 | 63.856
6 | 0.789 | 0.01226 | 0.004 | 64.388
6.5 | 0.839 | 0.01289 | 0.003 | 65.059
7 | 0.889 | 0.01847 | 0.002 | 48.146
7.5 | 0.936 | 0.01957 | 0.001 | 47.802
8 | 0.98 | 0.0207 | 0 | 47.326
8.5 | 1.022 | 0.02201 | -0.001 | 46.432
9 | 0.905 | 0.05483 | -0.001 | 16.496
9.5 | 0.938 | 0.05845 | -0.001 | 16.04
10 | 0.968 | 0.06229 | -0.001 | 15.539
10.5 | 0.996 | 0.06677 | -0.002 | 14.913
11 | 1.021 | 0.07115 | -0.002 | 14.345
11.5 | 1.042 | 0.07602 | -0.002 | 13.711
12 | 1.061 | 0.08079 | -0.003 | 13.133
12.5 | 1.076 | 0.08755 | -0.003 | 12.292
13 | 1.088 | 0.09334 | -0.004 | 11.654
13.5 | 1.096 | 0.10037 | -0.004 | 10.92
14 | 1.101 | 0.10785 | -0.004 | 10.208
14.5 | 1.092 | 0.11464 | -0.005 | 9.525
15 | 1.068 | 0.12328 | -0.005 | 8.66
15.5 | 1.038 | 0.1331 | -0.005 | 7.798
16 | 1.004 | 0.14151 | -0.006 | 7.092
16.5 | 0.966 | 0.15101 | -0.006 | 6.394
17 | 0.925 | 0.16608 | -0.006 | 5.569
17.5 | 0.883 | 0.17557 | -0.007 | 5.027
18 | 0.839 | 0.18793 | -0.008 | 4.465
18.5 | 0.795 | 0.20394 | -0.008 | 3.9
19 | 0.752 | 0.2173 | -0.008 | 3.46

## 18. Re 250k Mach 0.00 (2)
BIGFOIL.COM POLAR EXPORT
n11h9
NACA 11-H-09 |  |  |  | Cl Max: | 1.2435 | at alpha= | 14 | deg
XFOIL ncrit=9 |  |  |  | L/D Max: | 88.2456 | at alpha= | 7.5 | deg
Re: | 250000 |  |  | Cd Min: | 0.2506 | at alpha= | -20 | deg
Mach: | 0 |  |  | Cl=0 at alpha= | -2.0179 | deg
|  |  |  | @ Cl=0.1, Cd= | 0.022509
|  |  |  | @ Cl=0.4, Cd= | 0.013482
|  |  |  | @ Cl=0.6, Cd= | 0.011855
alpha (deg) | Cl | Cd | Cm | Cl/Cd
-20 | -0.74 | 0.2506 | 0.0838 | -2.9529
-19.5 | -0.7215 | 0.24487 | 0.0792 | -2.9465
-19 | -0.7036 | 0.23939 | 0.0745 | -2.9391
-18 | -0.6687 | 0.22763 | 0.0653 | -2.9377
-17.5 | -0.6493 | 0.21861 | 0.0626 | -2.9701
-17 | -0.6312 | 0.21205 | 0.0586 | -2.9767
-16.5 | -0.6128 | 0.20546 | 0.0545 | -2.9826
-16 | -0.5941 | 0.19888 | 0.0503 | -2.9872
-15.5 | -0.5754 | 0.19208 | 0.046 | -2.9956
-15 | -0.5563 | 0.18535 | 0.0416 | -3.0013
-14.5 | -0.5268 | 0.1779 | 0.0332 | -2.9612
-14 | -0.5054 | 0.17155 | 0.0266 | -2.9461
-13.5 | -0.4918 | 0.16597 | 0.0223 | -2.9632
-12.5 | -0.4666 | 0.15242 | 0.0168 | -3.0613
-12 | -0.4495 | 0.14405 | 0.0159 | -3.1204
-11.5 | -0.4367 | 0.13749 | 0.0135 | -3.1762
-11 | -0.4244 | 0.13103 | 0.011 | -3.239
-10.5 | -0.4126 | 0.12464 | 0.0084 | -3.3103
-10 | -0.4021 | 0.11828 | 0.0061 | -3.3996
-9.5 | -0.3911 | 0.11204 | 0.0034 | -3.4907
-9 | -0.3818 | 0.10624 | 0.0003 | -3.5938
-8.5 | -0.3828 | 0.10177 | -0.0051 | -3.7614
-8 | -0.3863 | 0.09673 | -0.0091 | -3.9936
-7 | -0.3626 | 0.08156 | -0.0097 | -4.4458
-6.5 | -0.3477 | 0.07536 | -0.0125 | -4.6139
-6 | -0.3248 | 0.06904 | -0.0157 | -4.7045
-5.5 | -0.2943 | 0.06294 | -0.0183 | -4.6759
-5 | -0.2458 | 0.05856 | -0.0209 | -4.1974
-4.5 | -0.2126 | 0.05111 | -0.0209 | -4.1597
-4 | -0.1824 | 0.04489 | -0.0203 | -4.0633
-3.5 | -0.1406 | 0.04019 | -0.0195 | -3.4984
-3 | -0.0826 | 0.03847 | -0.017 | -2.1471
-2.5 | -0.0485 | 0.03121 | -0.0159 | -1.554
-2 | 0.0018 | 0.02819 | -0.0134 | 0.063852
-1.5 | 0.049 | 0.02503 | -0.012 | 1.9577
-1 | 0.0993 | 0.02254 | -0.0104 | 4.4055
-0.5 | 0.1486 | 0.02032 | -0.0096 | 7.313
0 | 0.2151 | 0.01712 | -0.0075 | 12.5643
0.5 | 0.2718 | 0.01561 | -0.0067 | 17.4119
1 | 0.3224 | 0.01443 | -0.0054 | 22.3423
1.5 | 0.3724 | 0.0138 | -0.0041 | 26.9855
2 | 0.5536 | 0.01171 | -0.0312 | 47.2758
2.5 | 0.6047 | 0.01187 | -0.0304 | 50.9436
3 | 0.6557 | 0.01211 | -0.0297 | 54.1453
3.5 | 0.7067 | 0.01226 | -0.0288 | 57.6427
4 | 0.7575 | 0.01249 | -0.0281 | 60.6485
4.5 | 0.8083 | 0.01254 | -0.0271 | 64.4577
5 | 0.859 | 0.0126 | -0.0262 | 68.1746
5.5 | 0.9094 | 0.01269 | -0.0253 | 71.6627
6 | 0.9598 | 0.01273 | -0.0243 | 75.3967
6.5 | 1.0096 | 0.01256 | -0.0231 | 80.3822
7 | 1.0587 | 0.01237 | -0.022 | 85.5861
7.5 | 1.1066 | 0.01254 | -0.0209 | 88.2456
8 | 1.1464 | 0.01393 | -0.0197 | 82.2972
8.5 | 1.1738 | 0.01681 | -0.0181 | 69.8275
9 | 1.1714 | 0.02181 | -0.0148 | 53.7093
9.5 | 1.1571 | 0.02573 | -0.0086 | 44.9709
10 | 1.1557 | 0.02923 | -0.0044 | 39.5381
10.5 | 1.1541 | 0.03327 | -0.0011 | 34.6889
11 | 1.161 | 0.03683 | 0.0016 | 31.5232
11.5 | 1.1693 | 0.04041 | 0.0043 | 28.9359
12 | 1.185 | 0.04366 | 0.0085 | 27.1415
12.5 | 1.2047 | 0.04672 | 0.0107 | 25.7855
13 | 1.2222 | 0.05028 | 0.0128 | 24.3079
13.5 | 1.2339 | 0.05451 | 0.0144 | 22.6362
14 | 1.2435 | 0.05976 | 0.0162 | 20.8082
14.5 | 1.2266 | 0.06873 | 0.0172 | 17.8466
15 | 1.2033 | 0.07646 | 0.0156 | 15.7376
15.5 | 1.1752 | 0.08658 | 0.013 | 13.5736
16 | 1.1394 | 0.0989 | 0.0083 | 11.5207
16.5 | 1.099 | 0.11346 | 0.0015 | 9.6862
17 | 1.0558 | 0.13041 | -0.0072 | 8.096
17.5 | 0.9381 | 0.17727 | -0.0328 | 5.2919
18 | 0.9067 | 0.20815 | -0.0465 | 4.356
18.5 | 0.9204 | 0.21402 | -0.0489 | 4.3005
19 | 0.9325 | 0.22198 | -0.05 | 4.2008

## 19. Re 250k Mach 0.10 (1)
BIGFOIL.COM POLAR EXPORT
n11h9
NACA 11-H-09 |  |  |  | Cl Max: | 1.091 | at alpha= | 14 | deg
JavaFoil+Calcfoil stall+Eppler ext transition |  |  |  | L/D Max: | 64.698 | at alpha= | 6.5 | deg
Re: | 250000 |  |  | Cd Min: | 0.00668 | at alpha= | 0.5 | deg
Mach: | 0.1 |  |  | Cl=0 at alpha= | -1.3111 | deg
|  |  |  | @ Cl=0.1, Cd= | 0.021798
|  |  |  | @ Cl=0.4, Cd= | 0.00935
|  |  |  | @ Cl=0.6, Cd= | 0.010325
alpha (deg) | Cl | Cd | Cm | Cl/Cd
-13 | -0.249 | 0.23795 | 0.011 | -1.044
-12.5 | -0.262 | 0.2138 | 0.011 | -1.227
-12 | -0.276 | 0.20024 | 0.011 | -1.379
-11.5 | -0.29 | 0.17888 | 0.01 | -1.62
-11 | -0.303 | 0.14282 | 0.01 | -2.122
-10.5 | -0.315 | 0.13169 | 0.01 | -2.396
-10 | -0.327 | 0.1174 | 0.01 | -2.783
-9.5 | -0.336 | 0.10757 | 0.009 | -3.128
-9 | -0.344 | 0.09588 | 0.009 | -3.588
-8.5 | -0.349 | 0.09166 | 0.009 | -3.809
-8 | -0.351 | 0.08236 | 0.008 | -4.263
-7.5 | -0.35 | 0.07426 | 0.008 | -4.709
-7 | -0.344 | 0.06768 | 0.008 | -5.086
-6.5 | -0.335 | 0.06179 | 0.007 | -5.414
-6 | -0.32 | 0.0563 | 0.007 | -5.689
-5.5 | -0.301 | 0.05162 | 0.007 | -5.84
-5 | -0.278 | 0.04757 | 0.007 | -5.846
-4.5 | -0.25 | 0.04434 | 0.007 | -5.647
-4 | -0.219 | 0.0411 | 0.007 | -5.319
-3.5 | -0.183 | 0.03843 | 0.007 | -4.771
-3 | -0.145 | 0.03629 | 0.007 | -3.997
-2.5 | -0.104 | 0.03442 | 0.007 | -3.027
-2 | -0.061 | 0.03298 | 0.007 | -1.86
-1.5 | -0.017 | 0.03183 | 0.007 | -0.535
-1 | 0.028 | 0.03102 | 0.007 | 0.914
-0.5 | 0.074 | 0.03051 | 0.006 | 2.439
0 | 0.145 | 0.00672 | 0.006 | 21.64
0.5 | 0.201 | 0.00668 | 0.006 | 30.085
1 | 0.257 | 0.00672 | 0.005 | 38.212
1.5 | 0.312 | 0.00683 | 0.005 | 45.657
2 | 0.367 | 0.00698 | 0.005 | 52.592
2.5 | 0.422 | 0.01093 | 0.01 | 38.608
3 | 0.477 | 0.01106 | 0.009 | 43.111
3.5 | 0.531 | 0.01131 | 0.008 | 46.941
4 | 0.585 | 0.0102 | 0.007 | 57.296
4.5 | 0.638 | 0.01064 | 0.007 | 59.945
5 | 0.691 | 0.01113 | 0.006 | 62.093
5.5 | 0.743 | 0.01168 | 0.005 | 63.603
6 | 0.793 | 0.01231 | 0.004 | 64.421
6.5 | 0.842 | 0.01301 | 0.003 | 64.698
7 | 0.893 | 0.01859 | 0.002 | 48.03
7.5 | 0.939 | 0.01974 | 0.001 | 47.586
8 | 0.984 | 0.02089 | 0 | 47.083
8.5 | 1.025 | 0.02222 | -0.001 | 46.156
9 | 1.064 | 0.02377 | -0.002 | 44.774
9.5 | 0.941 | 0.05862 | -0.001 | 16.045
10 | 0.97 | 0.0626 | -0.001 | 15.502
10.5 | 0.998 | 0.06681 | -0.002 | 14.932
11 | 1.021 | 0.07115 | -0.002 | 14.355
11.5 | 1.042 | 0.07569 | -0.002 | 13.77
12 | 1.059 | 0.08126 | -0.003 | 13.039
12.5 | 1.073 | 0.08811 | -0.003 | 12.178
13 | 1.083 | 0.09498 | -0.004 | 11.402
13.5 | 1.089 | 0.1012 | -0.004 | 10.761
14 | 1.091 | 0.10895 | -0.004 | 10.018
14.5 | 1.079 | 0.11605 | -0.005 | 9.299
15 | 1.05 | 0.12518 | -0.005 | 8.39
15.5 | 1.016 | 0.13577 | -0.005 | 7.481
16 | 0.976 | 0.14459 | -0.006 | 6.751
16.5 | 0.933 | 0.1559 | -0.006 | 5.984
17 | 0.887 | 0.16718 | -0.007 | 5.305
17.5 | 0.839 | 0.17882 | -0.007 | 4.694
18 | 0.791 | 0.19322 | -0.008 | 4.094
18.5 | 0.743 | 0.21201 | -0.008 | 3.503
19 | 0.695 | 0.22803 | -0.008 | 3.048

## 20. Re 250k Mach 0.10 (2)
BIGFOIL.COM POLAR EXPORT
n11h9
NACA 11-H-09 |  |  |  | Cl Max: | 1.2341 | at alpha= | 14 | deg
XFOIL ncrit=9 |  |  |  | L/D Max: | 87.97 | at alpha= | 7.5 | deg
Re: | 250000 |  |  | Cd Min: | 0.25137 | at alpha= | -20 | deg
Mach: | 0.1 |  |  | Cl=0 at alpha= | -2.0228 | deg
|  |  |  | @ Cl=0.1, Cd= | 0.022655
|  |  |  | @ Cl=0.4, Cd= | 0.013619
|  |  |  | @ Cl=0.6, Cd= | 0.011897
alpha (deg) | Cl | Cd | Cm | Cl/Cd
-20 | -0.7425 | 0.25137 | 0.0843 | -2.9538
-19.5 | -0.724 | 0.24565 | 0.0797 | -2.9473
-19 | -0.7059 | 0.24017 | 0.0749 | -2.9392
-18 | -0.6698 | 0.22733 | 0.0661 | -2.9464
-17.5 | -0.6509 | 0.21911 | 0.0631 | -2.9707
-17 | -0.6326 | 0.21254 | 0.059 | -2.9764
-16.5 | -0.614 | 0.20592 | 0.0549 | -2.9817
-16 | -0.595 | 0.1993 | 0.0506 | -2.9854
-15.5 | -0.5759 | 0.19246 | 0.0462 | -2.9923
-15 | -0.5565 | 0.18573 | 0.0417 | -2.9963
-14.5 | -0.526 | 0.17828 | 0.0329 | -2.9504
-14 | -0.5057 | 0.17211 | 0.0265 | -2.9382
-13.5 | -0.493 | 0.16663 | 0.0226 | -2.9587
-12.5 | -0.4642 | 0.15188 | 0.0178 | -3.0564
-12 | -0.4493 | 0.1444 | 0.0162 | -3.1115
-11.5 | -0.4367 | 0.13789 | 0.0139 | -3.167
-11 | -0.4241 | 0.13139 | 0.0113 | -3.2278
-10.5 | -0.4119 | 0.12496 | 0.0087 | -3.2963
-10 | -0.401 | 0.11856 | 0.0062 | -3.3823
-9.5 | -0.3902 | 0.11237 | 0.0036 | -3.4725
-9 | -0.3811 | 0.10672 | 0.0002 | -3.571
-8.5 | -0.3821 | 0.10224 | -0.0052 | -3.7373
-8 | -0.3847 | 0.09713 | -0.0094 | -3.9607
-7 | -0.3606 | 0.08186 | -0.0094 | -4.4051
-6.5 | -0.3463 | 0.07569 | -0.0123 | -4.5752
-6 | -0.3239 | 0.06938 | -0.0155 | -4.6685
-5.5 | -0.293 | 0.06332 | -0.0185 | -4.6273
-5 | -0.2452 | 0.059 | -0.0211 | -4.1559
-4.5 | -0.2137 | 0.05121 | -0.0211 | -4.173
-4 | -0.1828 | 0.04518 | -0.0205 | -4.046
-3.5 | -0.1405 | 0.04044 | -0.0198 | -3.4743
-3 | -0.0823 | 0.03871 | -0.0173 | -2.1261
-2.5 | -0.0481 | 0.0314 | -0.0162 | -1.5318
-2 | 0.0023 | 0.02834 | -0.0137 | 0.081157
-1.5 | 0.0498 | 0.02518 | -0.0123 | 1.9778
-1 | 0.1003 | 0.02264 | -0.0106 | 4.4302
0 | 0.2164 | 0.01716 | -0.0078 | 12.6107
0.5 | 0.2737 | 0.01567 | -0.0069 | 17.4665
1 | 0.3247 | 0.0145 | -0.0057 | 22.3931
2 | 0.5572 | 0.01178 | -0.0315 | 47.3005
2.5 | 0.6085 | 0.01192 | -0.0306 | 51.0487
3 | 0.6598 | 0.01219 | -0.0299 | 54.1263
3.5 | 0.7111 | 0.01232 | -0.029 | 57.7192
4 | 0.7622 | 0.01256 | -0.0283 | 60.6847
4.5 | 0.8133 | 0.01264 | -0.0273 | 64.3434
5 | 0.8645 | 0.01266 | -0.0263 | 68.2859
5.5 | 0.9153 | 0.01275 | -0.0254 | 71.7882
6 | 0.966 | 0.01277 | -0.0243 | 75.646
6.5 | 1.0161 | 0.01264 | -0.0232 | 80.3877
7 | 1.0656 | 0.01242 | -0.0219 | 85.7971
7.5 | 1.1137 | 0.01266 | -0.0209 | 87.97
8 | 1.1523 | 0.01426 | -0.0195 | 80.8065
8.5 | 1.1771 | 0.01738 | -0.0178 | 67.7273
9 | 1.1705 | 0.02252 | -0.0141 | 51.976
9.5 | 1.1547 | 0.02637 | -0.0076 | 43.7884
10 | 1.1537 | 0.03001 | -0.0037 | 38.4439
10.5 | 1.1521 | 0.03413 | -0.0004 | 33.7562
11 | 1.159 | 0.03776 | 0.0023 | 30.6939
11.5 | 1.1678 | 0.04134 | 0.005 | 28.2487
12 | 1.1844 | 0.04458 | 0.0092 | 26.568
12.5 | 1.2038 | 0.04779 | 0.0114 | 25.1894
13 | 1.2195 | 0.05159 | 0.0135 | 23.6383
13.5 | 1.2291 | 0.05615 | 0.0151 | 21.8896
14 | 1.2341 | 0.06175 | 0.0166 | 19.9854
14.5 | 1.214 | 0.07166 | 0.0174 | 16.9411
15 | 1.1881 | 0.07971 | 0.0151 | 14.9053
15.5 | 1.1585 | 0.0903 | 0.0118 | 12.8295
16 | 1.1222 | 0.1032 | 0.0065 | 10.874
16.5 | 1.082 | 0.11827 | -0.001 | 9.1486
17.5 | 0.919 | 0.19421 | -0.0359 | 4.732
18 | 0.9083 | 0.20921 | -0.0471 | 4.3416
18.5 | 0.9211 | 0.21555 | -0.0498 | 4.2733
19 | 0.9347 | 0.22318 | -0.0505 | 4.1881

## 21. Re 250k Mach 0.25 (1)
BIGFOIL.COM POLAR EXPORT
n11h9
NACA 11-H-09 |  |  |  | Cl Max: | 1.044 | at alpha= | 8.5 | deg
JavaFoil+Calcfoil stall+Eppler ext transition |  |  |  | L/D Max: | 63.149 | at alpha= | 6 | deg
Re: | 250000 |  |  | Cd Min: | 0.00684 | at alpha= | 0.5 | deg
Mach: | 0.25 |  |  | Cl=0 at alpha= | -1.3152 | deg
|  |  |  | @ Cl=0.1, Cd= | 0.022839
|  |  |  | @ Cl=0.4, Cd= | 0.0087595
|  |  |  | @ Cl=0.6, Cd= | 0.010538
alpha (deg) | Cl | Cd | Cm | Cl/Cd
-11 | -0.053 | 0.09041 | 0.012 | -0.586
-10.5 | -0.05 | 0.08642 | 0.012 | -0.582
-10 | -0.065 | 0.08043 | 0.011 | -0.809
-9.5 | -0.139 | 0.23901 | 0.011 | -0.582
-9 | -0.181 | 0.17413 | 0.01 | -1.037
-8.5 | -0.214 | 0.148 | 0.01 | -1.449
-8 | -0.242 | 0.11983 | 0.009 | -2.023
-7.5 | -0.264 | 0.10008 | 0.009 | -2.64
-7 | -0.279 | 0.08671 | 0.008 | -3.222
-6.5 | -0.287 | 0.07604 | 0.008 | -3.779
-6 | -0.288 | 0.06559 | 0.008 | -4.388
-5.5 | -0.281 | 0.05829 | 0.007 | -4.815
-5 | -0.266 | 0.05271 | 0.007 | -5.047
-4.5 | -0.245 | 0.04717 | 0.007 | -5.186
-4 | -0.217 | 0.04313 | 0.007 | -5.031
-3.5 | -0.184 | 0.03976 | 0.007 | -4.629
-3 | -0.147 | 0.03716 | 0.007 | -3.949
-2.5 | -0.106 | 0.03501 | 0.007 | -3.029
-2 | -0.063 | 0.03339 | 0.007 | -1.877
-1.5 | -0.017 | 0.03207 | 0.007 | -0.544
-1 | 0.029 | 0.03125 | 0.007 | 0.931
-0.5 | 0.076 | 0.03067 | 0.006 | 2.491
0 | 0.149 | 0.00685 | 0.006 | 21.776
0.5 | 0.206 | 0.00684 | 0.006 | 30.155
1 | 0.263 | 0.0069 | 0.006 | 38.185
1.5 | 0.32 | 0.007 | 0.005 | 45.746
2 | 0.377 | 0.00717 | 0.005 | 52.5
2.5 | 0.433 | 0.01104 | 0.01 | 39.211
3 | 0.489 | 0.01129 | 0.009 | 43.264
3.5 | 0.544 | 0.01159 | 0.008 | 46.931
4 | 0.599 | 0.01053 | 0.008 | 56.861
4.5 | 0.654 | 0.011 | 0.007 | 59.393
5 | 0.708 | 0.01155 | 0.006 | 61.269
5.5 | 0.761 | 0.01215 | 0.005 | 62.594
6 | 0.812 | 0.01285 | 0.004 | 63.149
6.5 | 0.861 | 0.01365 | 0.003 | 63.077
7 | 0.914 | 0.01939 | 0.002 | 47.125
7.5 | 0.96 | 0.02068 | 0.001 | 46.416
8 | 1.004 | 0.02195 | 0 | 45.715
8.5 | 1.044 | 0.02352 | -0.001 | 44.377
9 | 0.924 | 0.05543 | -0.001 | 16.677
9.5 | 0.954 | 0.05945 | -0.001 | 16.055
10 | 0.981 | 0.06379 | -0.001 | 15.375
10.5 | 1.003 | 0.06802 | -0.002 | 14.746
11 | 1.02 | 0.07279 | -0.002 | 14.019
11.5 | 1.033 | 0.07846 | -0.003 | 13.165
12 | 1.04 | 0.08458 | -0.003 | 12.294
12.5 | 1.041 | 0.09272 | -0.003 | 11.225
13 | 1.036 | 0.09952 | -0.004 | 10.408
13.5 | 1.025 | 0.10503 | -0.004 | 9.758

## 22. Re 250k Mach 0.25 (2)
BIGFOIL.COM POLAR EXPORT
n11h9
NACA 11-H-09 |  |  |  | Cl Max: | 1.196 | at alpha= | 13 | deg
XFOIL ncrit=9 |  |  |  | L/D Max: | 86.1983 | at alpha= | 7 | deg
Re: | 250000 |  |  | Cd Min: | 0.25596 | at alpha= | -20 | deg
Mach: | 0.25 |  |  | Cl=0 at alpha= | -2.0468 | deg
|  |  |  | @ Cl=0.1, Cd= | 0.023523
|  |  |  | @ Cl=0.4, Cd= | 0.01405
|  |  |  | @ Cl=0.6, Cd= | 0.012207
alpha (deg) | Cl | Cd | Cm | Cl/Cd
-20 | -0.7571 | 0.25596 | 0.0875 | -2.9579
-18.5 | -0.7005 | 0.23841 | 0.0727 | -2.9382
-18 | -0.6797 | 0.22902 | 0.0697 | -2.9679
-17.5 | -0.6603 | 0.22205 | 0.0656 | -2.9737
-17 | -0.6406 | 0.21533 | 0.0612 | -2.975
-16.5 | -0.6207 | 0.2085 | 0.0567 | -2.977
-16 | -0.6003 | 0.20166 | 0.0522 | -2.9768
-15.5 | -0.5793 | 0.19469 | 0.0474 | -2.9755
-15 | -0.5497 | 0.18749 | 0.0392 | -2.9319
-14.5 | -0.5266 | 0.18106 | 0.0325 | -2.9084
-14 | -0.5116 | 0.17567 | 0.0277 | -2.9123
-13 | -0.4788 | 0.16006 | 0.0231 | -2.9914
-12.5 | -0.4639 | 0.15321 | 0.0208 | -3.0279
-12 | -0.4496 | 0.14647 | 0.0183 | -3.0696
-11.5 | -0.4356 | 0.13983 | 0.0155 | -3.1152
-11 | -0.4221 | 0.13325 | 0.0128 | -3.1677
-10.5 | -0.4094 | 0.12676 | 0.0102 | -3.2297
-10 | -0.3971 | 0.12033 | 0.0073 | -3.3001
-9.5 | -0.3855 | 0.11448 | 0.004 | -3.3674
-9 | -0.3796 | 0.10956 | -0.0003 | -3.4648
-8.5 | -0.3783 | 0.10462 | -0.0053 | -3.6159
-8 | -0.3576 | 0.09484 | -0.0038 | -3.7706
-7.5 | -0.3507 | 0.08886 | -0.0062 | -3.9467
-7 | -0.3484 | 0.08327 | -0.0081 | -4.184
-6.5 | -0.3373 | 0.07728 | -0.0115 | -4.3646
-6 | -0.3177 | 0.07118 | -0.015 | -4.4633
-5.5 | -0.2813 | 0.06614 | -0.02 | -4.2531
-5 | -0.2418 | 0.06111 | -0.0219 | -3.9568
-4.5 | -0.2185 | 0.05232 | -0.0218 | -4.1762
-4 | -0.1836 | 0.04669 | -0.0215 | -3.9323
-3.5 | -0.1395 | 0.04177 | -0.021 | -3.3397
-3 | -0.0801 | 0.03998 | -0.0186 | -2.0035
-2.5 | -0.0465 | 0.0324 | -0.0177 | -1.4352
-2 | 0.0048 | 0.02915 | -0.015 | 0.16467
-1 | 0.1053 | 0.02321 | -0.0115 | 4.5368
0 | 0.2145 | 0.01875 | -0.0094 | 11.44
0.5 | 0.284 | 0.01611 | -0.0078 | 17.6288
1 | 0.3375 | 0.01489 | -0.0067 | 22.6662
1.5 | 0.3891 | 0.01417 | -0.0049 | 27.4594
2 | 0.5765 | 0.0121 | -0.0328 | 47.6446
2.5 | 0.6294 | 0.01234 | -0.0319 | 51.0049
3 | 0.6825 | 0.01256 | -0.0311 | 54.3392
3.5 | 0.7354 | 0.01282 | -0.0303 | 57.3635
4 | 0.7885 | 0.0129 | -0.0292 | 61.124
4.5 | 0.8413 | 0.01306 | -0.0282 | 64.4181
5 | 0.8942 | 0.01317 | -0.0272 | 67.8967
5.5 | 0.9472 | 0.01323 | -0.026 | 71.5949
6 | 1.0001 | 0.01317 | -0.0247 | 75.9377
6.5 | 1.0527 | 0.01298 | -0.0232 | 81.1017
7 | 1.1042 | 0.01281 | -0.0218 | 86.1983
7.5 | 1.151 | 0.01357 | -0.0203 | 84.8195
8 | 1.1814 | 0.01632 | -0.0185 | 72.3897
8.5 | 1.1853 | 0.02086 | -0.0157 | 56.8217
9 | 1.157 | 0.02569 | -0.0085 | 45.037
9.5 | 1.1459 | 0.03013 | -0.0038 | 38.0319
10 | 1.1455 | 0.03427 | -0.0005 | 33.4257
10.5 | 1.1424 | 0.03887 | 0.0025 | 29.3903
11 | 1.1502 | 0.04268 | 0.0053 | 26.9494
11.5 | 1.1616 | 0.04631 | 0.0083 | 25.0831
12 | 1.1781 | 0.04985 | 0.0122 | 23.6329
12.5 | 1.1923 | 0.0542 | 0.0148 | 21.9982
13 | 1.196 | 0.05973 | 0.0163 | 20.0234
13.5 | 1.19 | 0.06646 | 0.0166 | 17.9055
14 | 1.1755 | 0.07469 | 0.0159 | 15.7384
14.5 | 1.1519 | 0.08464 | 0.0135 | 13.6094
15 | 1.1238 | 0.09588 | 0.0094 | 11.7209
15.5 | 1.0916 | 0.10891 | 0.0034 | 10.023
16 | 1.0265 | 0.13137 | -0.0093 | 7.8138
16.5 | 0.9623 | 0.15834 | -0.0246 | 6.0774
17 | 0.936 | 0.17761 | -0.0334 | 5.27
18 | 0.9218 | 0.21404 | -0.0487 | 4.3067

## 23. Re 250k Mach 0.50 (1)
BIGFOIL.COM POLAR EXPORT
n11h9
NACA 11-H-09 |  |  |  | Cl Max: | 1.119 | at alpha= | 20 | deg
JavaFoil+Calcfoil stall+Eppler ext transition |  |  |  | L/D Max: | 57.447 | at alpha= | 5.5 | deg
Re: | 250000 |  |  | Cd Min: | 0.00766 | at alpha= | 0.5 | deg
Mach: | 0.5 |  |  | Cl=0 at alpha= | -1.3137 | deg
|  |  |  | @ Cl=0.1, Cd= | 0.027019
|  |  |  | @ Cl=0.4, Cd= | 0.0081618
|  |  |  | @ Cl=0.6, Cd= | 0.012993
alpha (deg) | Cl | Cd | Cm | Cl/Cd
-20 | -0.94 | 0.24663 | 0.018 | -3.809
-19.5 | -0.916 | 0.24553 | 0.018 | -3.731
-19 | -0.892 | 0.23563 | 0.018 | -3.787
-18.5 | -0.869 | 0.22967 | 0.018 | -3.782
-18 | -0.845 | 0.22017 | 0.018 | -3.837
-17.5 | -0.821 | 0.21619 | 0.018 | -3.797
-17 | -0.797 | 0.21489 | 0.018 | -3.707
-16.5 | -0.773 | 0.20642 | 0.018 | -3.744
-16 | -0.748 | 0.19859 | 0.018 | -3.769
-15.5 | -0.724 | 0.20232 | 0.017 | -3.578
-15 | -0.698 | 0.18614 | 0.016 | -3.75
-14.5 | -0.673 | 0.17762 | 0.016 | -3.79
-14 | -0.648 | 0.17248 | 0.015 | -3.76
-13.5 | -0.624 | 0.16808 | 0.015 | -3.711
-13 | -0.599 | 0.164 | 0.015 | -3.653
-12.5 | -0.574 | 0.14557 | 0.015 | -3.945
-12 | -0.549 | 0.1386 | 0.015 | -3.964
-11.5 | -0.524 | 0.13515 | 0.015 | -3.88
-11 | -0.499 | 0.13189 | 0.014 | -3.785
-10.5 | -0.474 | 0.12565 | 0.014 | -3.773
-10 | -0.449 | 0.12271 | 0.014 | -3.658
-9.5 | -0.423 | 0.12707 | 0.013 | -3.33
-9 | -0.397 | 0.11863 | 0.013 | -3.351
-8.5 | -0.372 | 0.11457 | 0.012 | -3.248
-8 | -0.347 | 0.10842 | 0.012 | -3.196
-7.5 | -0.321 | 0.11559 | 0.012 | -2.777
-7 | -0.295 | 0.11361 | 0.012 | -2.6
-6.5 | -0.27 | 0.10608 | 0.011 | -2.541
-6 | -0.243 | 0.08916 | 0.009 | -2.729
-5.5 | -0.218 | 0.08884 | 0.009 | -2.449
-5 | -0.192 | 0.08407 | 0.008 | -2.281
-4.5 | -0.166 | 0.08829 | 0.008 | -1.879
-4 | -0.14 | 0.08692 | 0.008 | -1.61
-3.5 | -0.114 | 0.08599 | 0.008 | -1.326
-3 | -0.088 | 0.08471 | 0.007 | -1.039
-2.5 | -0.105 | 0.04049 | 0.007 | -2.6
-2 | -0.067 | 0.03592 | 0.007 | -1.853
-1.5 | -0.019 | 0.03392 | 0.007 | -0.561
-1 | 0.032 | 0.03219 | 0.007 | 1
-0.5 | 0.085 | 0.03141 | 0.007 | 2.707
0 | 0.166 | 0.0077 | 0.007 | 21.493
0.5 | 0.229 | 0.00766 | 0.006 | 29.869
1 | 0.292 | 0.00775 | 0.006 | 37.693
1.5 | 0.354 | 0.00795 | 0.006 | 44.602
2 | 0.417 | 0.00824 | 0.005 | 50.548
2.5 | 0.478 | 0.00859 | 0.005 | 55.717
3 | 0.54 | 0.01257 | 0.01 | 42.911
3.5 | 0.601 | 0.013 | 0.009 | 46.189
4 | 0.661 | 0.01354 | 0.008 | 48.829
4.5 | 0.72 | 0.01289 | 0.007 | 55.877
5 | 0.78 | 0.01367 | 0.006 | 57.042
5.5 | 0.836 | 0.01456 | 0.005 | 57.447
6 | 0.891 | 0.01551 | 0.004 | 57.401
6.5 | 0.949 | 0.02197 | 0.003 | 43.221
7 | 0.997 | 0.0236 | 0.002 | 42.222
7.5 | 1.037 | 0.02554 | 0.001 | 40.599
8 | 0.919 | 0.05056 | 0 | 18.167
8.5 | 0.933 | 0.05527 | 0 | 16.882
9 | 0.923 | 0.0611 | -0.001 | 15.107
9.5 | 0.849 | 0.06842 | -0.001 | 12.416
10 | 0.593 | 0.09329 | -0.002 | 6.354
10.5 | 0.619 | 0.09884 | -0.002 | 6.26
11 | 0.645 | 0.10548 | -0.003 | 6.113
11.5 | 0.671 | 0.14963 | -0.003 | 4.485
12 | 0.697 | 0.14459 | -0.004 | 4.821
12.5 | 0.723 | 0.15562 | -0.004 | 4.644
13 | 0.749 | 0.15485 | -0.005 | 4.835
13.5 | 0.775 | 0.1663 | -0.005 | 4.659
14 | 0.803 | 0.18445 | -0.007 | 4.353
14.5 | 0.829 | 0.18436 | -0.007 | 4.494
15 | 0.855 | 0.19035 | -0.008 | 4.489
15.5 | 0.88 | 0.2029 | -0.009 | 4.339
16 | 0.907 | 0.20272 | -0.01 | 4.473
16.5 | 0.936 | 0.21225 | -0.011 | 4.412
17 | 0.961 | 0.22835 | -0.012 | 4.211
17.5 | 0.987 | 0.23735 | -0.013 | 4.157
18 | 1.012 | 0.24399 | -0.013 | 4.149
18.5 | 1.038 | 0.24971 | -0.014 | 4.156
19 | 1.064 | 0.26131 | -0.015 | 4.072
19.5 | 1.094 | 0.27419 | -0.017 | 3.99
20 | 1.119 | 0.27835 | -0.017 | 4.019

## 24. Re 250k Mach 0.50 (2)
BIGFOIL.COM POLAR EXPORT
n11h9
NACA 11-H-09 |  |  |  | Cl Max: | 1.2473 | at alpha= | 7 | deg
XFOIL ncrit=9 |  |  |  | L/D Max: | 78.6649 | at alpha= | 6.5 | deg
Re: | 250000 |  |  | Cd Min: | 0.27774 | at alpha= | -20 | deg
Mach: | 0.5 |  |  | Cl=0 at alpha= | -2.1722 | deg
|  |  |  | @ Cl=0.1, Cd= | 0.027912
|  |  |  | @ Cl=0.4, Cd= | 0.01684
|  |  |  | @ Cl=0.6, Cd= | 0.014764
alpha (deg) | Cl | Cd | Cm | Cl/Cd
-20 | -0.8304 | 0.27774 | 0.1038 | -2.9898
-19.5 | -0.8068 | 0.26927 | 0.0986 | -2.9962
-19 | -0.7828 | 0.26135 | 0.0932 | -2.9952
-18.5 | -0.7583 | 0.25339 | 0.0877 | -2.9926
-18 | -0.7333 | 0.24548 | 0.0821 | -2.9872
-17.5 | -0.7079 | 0.23747 | 0.0764 | -2.981
-17 | -0.6819 | 0.22942 | 0.0705 | -2.9723
-16.5 | -0.6517 | 0.22173 | 0.0632 | -2.9392
-16 | -0.6213 | 0.21468 | 0.0551 | -2.8941
-15 | -0.5758 | 0.20011 | 0.0449 | -2.8774
-14.5 | -0.5543 | 0.19116 | 0.0424 | -2.8997
-14 | -0.5341 | 0.18375 | 0.039 | -2.9067
-13.5 | -0.5142 | 0.17661 | 0.0355 | -2.9115
-13 | -0.4952 | 0.16944 | 0.0322 | -2.9226
-12.5 | -0.4757 | 0.16231 | 0.0286 | -2.9308
-12 | -0.4566 | 0.15515 | 0.0251 | -2.943
-11.5 | -0.4383 | 0.14828 | 0.0215 | -2.9559
-11 | -0.4228 | 0.14253 | 0.0173 | -2.9664
-10.5 | -0.4096 | 0.13691 | 0.0126 | -2.9917
-9.5 | -0.3726 | 0.12054 | 0.0078 | -3.0911
-9 | -0.355 | 0.11325 | 0.0053 | -3.1347
-8.5 | -0.3401 | 0.10666 | 0.0027 | -3.1886
-8 | -0.3246 | 0.10044 | -0.001 | -3.2318
-7.5 | -0.3138 | 0.09554 | -0.0057 | -3.2845
-7 | -0.3099 | 0.091 | -0.012 | -3.4055
-6.5 | -0.3032 | 0.08603 | -0.0163 | -3.5244
-6 | -0.2856 | 0.07717 | -0.017 | -3.7009
-5.5 | -0.2668 | 0.07 | -0.0177 | -3.8114
-5 | -0.2433 | 0.06378 | -0.0203 | -3.8147
-4.5 | -0.213 | 0.05779 | -0.0227 | -3.6858
-4 | -0.171 | 0.0523 | -0.0252 | -3.2696
-3.5 | -0.114 | 0.04934 | -0.0259 | -2.3105
-3 | -0.0822 | 0.04109 | -0.0255 | -2.0005
-2.5 | -0.0354 | 0.03635 | -0.024 | -0.97387
-2 | 0.0186 | 0.03223 | -0.022 | 0.5771
-1.5 | 0.0767 | 0.02963 | -0.0192 | 2.5886
-1 | 0.1296 | 0.02573 | -0.0171 | 5.0369
-0.5 | 0.1858 | 0.02314 | -0.0159 | 8.0294
0 | 0.2586 | 0.02017 | -0.0132 | 12.821
0.5 | 0.3292 | 0.01841 | -0.0127 | 17.8816
1 | 0.3938 | 0.0169 | -0.0115 | 23.3018
1.5 | 0.4514 | 0.01634 | -0.0099 | 27.6255
2 | 0.6635 | 0.01409 | -0.0396 | 47.0901
2.5 | 0.7237 | 0.01454 | -0.0387 | 49.773
3 | 0.7836 | 0.01503 | -0.0377 | 52.1357
3.5 | 0.8444 | 0.01507 | -0.0358 | 56.0319
4 | 0.9053 | 0.01528 | -0.0342 | 59.2474
4.5 | 0.9666 | 0.0154 | -0.0324 | 62.7662
5 | 1.0288 | 0.01541 | -0.0303 | 66.7618
5.5 | 1.0898 | 0.01567 | -0.0283 | 69.5469
6 | 1.1529 | 0.01544 | -0.0257 | 74.6697
6.5 | 1.2138 | 0.01543 | -0.023 | 78.6649
7 | 1.2473 | 0.01781 | -0.0197 | 70.0337
7.5 | 1.2346 | 0.0224 | -0.014 | 55.1161
8 | 1.1997 | 0.0275 | -0.0063 | 43.6255
8.5 | 1.1693 | 0.03366 | -0.0014 | 34.7386
9 | 1.1444 | 0.04016 | 0.0022 | 28.496
9.5 | 1.1326 | 0.04629 | 0.0048 | 24.4675
10 | 1.1244 | 0.05249 | 0.007 | 21.4212
10.5 | 1.1292 | 0.05772 | 0.0098 | 19.5634
11 | 1.1327 | 0.06338 | 0.0121 | 17.8716
11.5 | 1.1285 | 0.07039 | 0.0134 | 16.0321
12 | 1.1157 | 0.07918 | 0.0126 | 14.0907

## 25. Re 500k Mach 0.00 (1)
BIGFOIL.COM POLAR EXPORT
n11h9
NACA 11-H-09 |  |  |  | Cl Max: | 1.167 | at alpha= | 10.5 | deg
JavaFoil+Calcfoil stall+Eppler ext transition |  |  |  | L/D Max: | 93.572 | at alpha= | 6.5 | deg
Re: | 500000 |  |  | Cd Min: | 0.00506 | at alpha= | 0.5 | deg
Mach: | 0 |  |  | Cl=0 at alpha= | -1.3111 | deg
|  |  |  | @ Cl=0.1, Cd= | 0.020407
|  |  |  | @ Cl=0.4, Cd= | 0.0088266
|  |  |  | @ Cl=0.6, Cd= | 0.0075489
alpha (deg) | Cl | Cd | Cm | Cl/Cd
-13.5 | -0.273 | 0.11417 | 0.012 | -2.391
-13 | -0.285 | 0.17953 | 0.012 | -1.587
-12.5 | -0.297 | 0.16219 | 0.012 | -1.832
-12 | -0.309 | 0.15288 | 0.012 | -2.021
-11.5 | -0.32 | 0.13637 | 0.011 | -2.349
-11 | -0.331 | 0.11531 | 0.011 | -2.873
-10.5 | -0.341 | 0.10546 | 0.011 | -3.235
-10 | -0.35 | 0.09599 | 0.01 | -3.644
-9.5 | -0.357 | 0.08771 | 0.01 | -4.067
-9 | -0.362 | 0.08271 | 0.009 | -4.371
-8.5 | -0.364 | 0.07673 | 0.009 | -4.743
-8 | -0.363 | 0.0695 | 0.009 | -5.229
-7.5 | -0.359 | 0.06398 | 0.008 | -5.617
-7 | -0.352 | 0.05875 | 0.008 | -5.987
-6.5 | -0.34 | 0.05437 | 0.008 | -6.253
-6 | -0.324 | 0.05018 | 0.008 | -6.458
-5.5 | -0.304 | 0.04632 | 0.008 | -6.56
-5 | -0.279 | 0.04313 | 0.007 | -6.478
-4.5 | -0.251 | 0.04055 | 0.007 | -6.19
-4 | -0.219 | 0.03806 | 0.007 | -5.747
-3.5 | -0.183 | 0.03576 | 0.007 | -5.122
-3 | -0.145 | 0.03385 | 0.007 | -4.275
-2.5 | -0.104 | 0.0323 | 0.007 | -3.217
-2 | -0.061 | 0.03107 | 0.007 | -1.969
-1.5 | -0.017 | 0.03011 | 0.007 | -0.563
-1 | 0.028 | 0.02946 | 0.007 | 0.959
-0.5 | 0.074 | 0.02907 | 0.006 | 2.548
0 | 0.146 | 0.00508 | 0.006 | 28.661
0.5 | 0.202 | 0.00506 | 0.006 | 39.854
1 | 0.257 | 0.00512 | 0.005 | 50.243
1.5 | 0.313 | 0.00518 | 0.005 | 60.347
2 | 0.368 | 0.00878 | 0.011 | 41.935
2.5 | 0.423 | 0.00886 | 0.01 | 47.785
3 | 0.478 | 0.00891 | 0.009 | 53.686
3.5 | 0.533 | 0.00898 | 0.008 | 59.395
4 | 0.588 | 0.00749 | 0.007 | 78.564
4.5 | 0.643 | 0.00776 | 0.007 | 82.78
5 | 0.697 | 0.00804 | 0.006 | 86.711
5.5 | 0.75 | 0.00836 | 0.005 | 89.774
6 | 0.802 | 0.00872 | 0.004 | 91.93
6.5 | 0.853 | 0.00911 | 0.003 | 93.572
7 | 0.893 | 0.01599 | 0.002 | 55.861
7.5 | 0.94 | 0.01696 | 0.001 | 55.411
8 | 0.984 | 0.01795 | 0 | 54.826
8.5 | 1.027 | 0.01909 | -0.001 | 53.769
9 | 1.066 | 0.02039 | -0.002 | 52.275
9.5 | 1.103 | 0.02172 | -0.003 | 50.779
10 | 1.136 | 0.02318 | -0.003 | 49.024
10.5 | 1.167 | 0.02475 | -0.004 | 47.134
11 | 1.021 | 0.06806 | -0.002 | 14.998
11.5 | 1.043 | 0.07253 | -0.003 | 14.373
12 | 1.061 | 0.07683 | -0.003 | 13.811
12.5 | 1.076 | 0.0825 | -0.003 | 13.046
13 | 1.088 | 0.08792 | -0.004 | 12.373
13.5 | 1.096 | 0.09368 | -0.004 | 11.702
14 | 1.101 | 0.10023 | -0.004 | 10.985
14.5 | 1.092 | 0.1065 | -0.005 | 10.254
15 | 1.068 | 0.11405 | -0.005 | 9.361
15.5 | 1.038 | 0.12133 | -0.005 | 8.554

## 26. Re 500k Mach 0.00 (2)
BIGFOIL.COM POLAR EXPORT
n11h9
NACA 11-H-09 |  |  |  | Cl Max: | 1.2589 | at alpha= | 15 | deg
XFOIL ncrit=9 |  |  |  | L/D Max: | 114.522 | at alpha= | 6.5 | deg
Re: | 500000 |  |  | Cd Min: | 0.24972 | at alpha= | -20 | deg
Mach: | 0 |  |  | Cl=0 at alpha= | -1.9585 | deg
|  |  |  | @ Cl=0.1, Cd= | 0.019864
|  |  |  | @ Cl=0.4, Cd= | 0.0097626
|  |  |  | @ Cl=0.6, Cd= | 0.0080925
alpha (deg) | Cl | Cd | Cm | Cl/Cd
-20 | -0.7381 | 0.24972 | 0.0829 | -2.9557
-19.5 | -0.72 | 0.24353 | 0.0786 | -2.9565
-19 | -0.7017 | 0.23729 | 0.0744 | -2.9571
-18.5 | -0.6833 | 0.23089 | 0.0702 | -2.9594
-18 | -0.6577 | 0.22376 | 0.0636 | -2.9393
-17.5 | -0.6254 | 0.21538 | 0.0549 | -2.9037
-17 | -0.6069 | 0.2091 | 0.0507 | -2.9024
-16.5 | -0.5908 | 0.20312 | 0.0466 | -2.9086
-16 | -0.5754 | 0.1971 | 0.0431 | -2.9193
-15.5 | -0.5612 | 0.1903 | 0.0398 | -2.949
-15 | -0.5451 | 0.18284 | 0.0376 | -2.9813
-14.5 | -0.5302 | 0.17645 | 0.0348 | -3.0048
-14 | -0.5155 | 0.17003 | 0.0318 | -3.0318
-13.5 | -0.5012 | 0.16354 | 0.029 | -3.0647
-13 | -0.4873 | 0.15682 | 0.0261 | -3.1074
-12.5 | -0.4733 | 0.15022 | 0.0232 | -3.1507
-12 | -0.4599 | 0.14347 | 0.0203 | -3.2055
-11.5 | -0.4467 | 0.13679 | 0.0174 | -3.2656
-11 | -0.4339 | 0.1303 | 0.0143 | -3.33
-10.5 | -0.422 | 0.12391 | 0.0112 | -3.4057
-9.5 | -0.4034 | 0.11151 | 0.0043 | -3.6176
-9 | -0.3958 | 0.1053 | 0.0008 | -3.7588
-8 | -0.3771 | 0.09115 | -0.0023 | -4.1371
-7.5 | -0.3772 | 0.08543 | -0.0047 | -4.4153
-7 | -0.3717 | 0.07967 | -0.0069 | -4.6655
-6.5 | -0.3559 | 0.07322 | -0.0104 | -4.8607
-6 | -0.3273 | 0.06682 | -0.0146 | -4.8982
-5.5 | -0.2896 | 0.06045 | -0.0177 | -4.7907
-5 | -0.2532 | 0.05424 | -0.0183 | -4.6681
-4.5 | -0.2276 | 0.04692 | -0.0181 | -4.8508
-4 | -0.1891 | 0.04183 | -0.0176 | -4.5207
-3.5 | -0.1453 | 0.03692 | -0.0166 | -3.9355
-3 | -0.09 | 0.033 | -0.0139 | -2.7273
-2.5 | -0.0516 | 0.0271 | -0.0118 | -1.9041
-2 | -0.0041 | 0.02395 | -0.01 | -0.17119
-1.5 | 0.0453 | 0.02042 | -0.0075 | 2.2184
-1 | 0.1004 | 0.01986 | -0.006 | 5.0554
-0.5 | 0.1499 | 0.0158 | -0.0046 | 9.4873
0 | 0.209 | 0.01296 | -0.0029 | 16.1265
0.5 | 0.2628 | 0.01149 | -0.0022 | 22.8721
1 | 0.3142 | 0.01074 | -0.001 | 29.2551
1.5 | 0.3656 | 0.01014 | 0.0001 | 36.0552
2 | 0.5561 | 0.00805 | -0.0299 | 69.0807
2.5 | 0.6077 | 0.0081 | -0.0292 | 75.0247
3 | 0.6591 | 0.00823 | -0.0284 | 80.0851
3.5 | 0.7108 | 0.00829 | -0.0278 | 85.7419
4 | 0.7622 | 0.00839 | -0.0271 | 90.8462
4.5 | 0.8137 | 0.00847 | -0.0264 | 96.0685
5 | 0.8653 | 0.00856 | -0.0258 | 101.0864
5.5 | 0.9166 | 0.00865 | -0.0252 | 105.9653
6 | 0.9675 | 0.00872 | -0.0245 | 110.9518
6.5 | 1.0181 | 0.00889 | -0.0239 | 114.5219
7 | 1.0653 | 0.00962 | -0.0231 | 110.738
7.5 | 1.1076 | 0.01118 | -0.0223 | 99.0698
8 | 1.1448 | 0.01336 | -0.0214 | 85.6886
8.5 | 1.1696 | 0.0166 | -0.0196 | 70.4578
9 | 1.1938 | 0.01921 | -0.0174 | 62.1447
9.5 | 1.215 | 0.02144 | -0.0148 | 56.6698
10 | 1.2108 | 0.02416 | -0.0089 | 50.1159
10.5 | 1.2064 | 0.02792 | -0.0047 | 43.2092
11 | 1.2091 | 0.0316 | -0.0017 | 38.2627
11.5 | 1.2168 | 0.03508 | 0.0007 | 34.6864
12 | 1.2255 | 0.03861 | 0.0027 | 31.7405
12.5 | 1.2346 | 0.04223 | 0.0043 | 29.2351
13 | 1.2399 | 0.04632 | 0.006 | 26.7681
13.5 | 1.2418 | 0.0508 | 0.009 | 24.4449
14 | 1.251 | 0.05504 | 0.0094 | 22.7289
14.5 | 1.2569 | 0.05979 | 0.0097 | 21.0219
15 | 1.2589 | 0.0653 | 0.0089 | 19.2787
15.5 | 1.2541 | 0.07157 | 0.0091 | 17.5227
16 | 1.239 | 0.08 | 0.0078 | 15.4875
16.5 | 1.227 | 0.0886 | 0.0051 | 13.8488
17 | 1.2068 | 0.09888 | 0.0018 | 12.2047
17.5 | 1.1828 | 0.11062 | -0.003 | 10.6925
18 | 1.155 | 0.12384 | -0.0092 | 9.3266
18.5 | 1.1189 | 0.14001 | -0.0175 | 7.9916
19 | 1.0766 | 0.15947 | -0.0283 | 6.7511
19.5 | 0.97 | 0.20538 | -0.0514 | 4.723
20 | 0.953 | 0.22968 | -0.0594 | 4.1493

## 27. Re 500k Mach 0.10 (1)
BIGFOIL.COM POLAR EXPORT
n11h9
NACA 11-H-09 |  |  |  | Cl Max: | 1.168 | at alpha= | 10.5 | deg
JavaFoil+Calcfoil stall+Eppler ext transition |  |  |  | L/D Max: | 93.453 | at alpha= | 6.5 | deg
Re: | 500000 |  |  | Cd Min: | 0.00509 | at alpha= | 0.5 | deg
Mach: | 0.1 |  |  | Cl=0 at alpha= | -1.3111 | deg
|  |  |  | @ Cl=0.1, Cd= | 0.020431
|  |  |  | @ Cl=0.4, Cd= | 0.0072445
|  |  |  | @ Cl=0.6, Cd= | 0.0075658
alpha (deg) | Cl | Cd | Cm | Cl/Cd
-13 | -0.249 | 0.1078 | 0.012 | -2.308
-12.5 | -0.263 | 0.18158 | 0.012 | -1.446
-12 | -0.276 | 0.0974 | 0.012 | -2.839
-11.5 | -0.29 | 0.14471 | 0.011 | -2.005
-11 | -0.303 | 0.12254 | 0.011 | -2.475
-10.5 | -0.316 | 0.1118 | 0.011 | -2.824
-10 | -0.327 | 0.10077 | 0.01 | -3.244
-9.5 | -0.337 | 0.09323 | 0.01 | -3.611
-9 | -0.344 | 0.08389 | 0.01 | -4.103
-8.5 | -0.349 | 0.07869 | 0.009 | -4.439
-8 | -0.351 | 0.0718 | 0.009 | -4.892
-7.5 | -0.35 | 0.06511 | 0.009 | -5.373
-7 | -0.344 | 0.05986 | 0.008 | -5.752
-6.5 | -0.335 | 0.05566 | 0.008 | -6.012
-6 | -0.32 | 0.05109 | 0.008 | -6.27
-5.5 | -0.302 | 0.04694 | 0.008 | -6.424
-5 | -0.278 | 0.04349 | 0.008 | -6.397
-4.5 | -0.25 | 0.04096 | 0.007 | -6.114
-4 | -0.219 | 0.03811 | 0.007 | -5.739
-3.5 | -0.183 | 0.03585 | 0.007 | -5.117
-3 | -0.145 | 0.03399 | 0.007 | -4.27
-2.5 | -0.104 | 0.03239 | 0.007 | -3.219
-2 | -0.061 | 0.0311 | 0.007 | -1.974
-1.5 | -0.017 | 0.03016 | 0.007 | -0.565
-1 | 0.028 | 0.02947 | 0.007 | 0.963
-0.5 | 0.074 | 0.02909 | 0.006 | 2.558
0 | 0.146 | 0.00511 | 0.006 | 28.653
0.5 | 0.202 | 0.00509 | 0.006 | 39.77
1 | 0.258 | 0.00514 | 0.005 | 50.307
1.5 | 0.314 | 0.0052 | 0.005 | 60.377
2 | 0.37 | 0.00533 | 0.005 | 69.37
2.5 | 0.425 | 0.00884 | 0.01 | 48.119
3 | 0.481 | 0.00896 | 0.009 | 53.64
3.5 | 0.536 | 0.00905 | 0.008 | 59.248
4 | 0.591 | 0.00752 | 0.007 | 78.625
4.5 | 0.646 | 0.0078 | 0.007 | 82.825
5 | 0.7 | 0.00808 | 0.006 | 86.729
5.5 | 0.754 | 0.0084 | 0.005 | 89.773
6 | 0.806 | 0.00878 | 0.004 | 91.725
6.5 | 0.857 | 0.00917 | 0.003 | 93.453
7 | 0.897 | 0.0161 | 0.002 | 55.695
7.5 | 0.943 | 0.01711 | 0.001 | 55.132
8 | 0.988 | 0.01812 | 0 | 54.518
8.5 | 1.03 | 0.01928 | -0.001 | 53.416
9 | 1.069 | 0.02062 | -0.002 | 51.853
9.5 | 1.106 | 0.02199 | -0.003 | 50.279
10 | 1.139 | 0.02344 | -0.003 | 48.57
10.5 | 1.168 | 0.02505 | -0.004 | 46.64
11 | 1.022 | 0.06819 | -0.002 | 14.983
11.5 | 1.042 | 0.07257 | -0.003 | 14.365
12 | 1.06 | 0.07732 | -0.003 | 13.705
12.5 | 1.073 | 0.08309 | -0.003 | 12.916
13 | 1.083 | 0.08864 | -0.004 | 12.218
13.5 | 1.089 | 0.0945 | -0.004 | 11.525
14 | 1.092 | 0.10131 | -0.004 | 10.775
14.5 | 1.079 | 0.10786 | -0.005 | 10.006
15 | 1.05 | 0.11478 | -0.005 | 9.151
15.5 | 1.016 | 0.12368 | -0.005 | 8.212

## 28. Re 500k Mach 0.10 (2)
BIGFOIL.COM POLAR EXPORT
n11h9
NACA 11-H-09 |  |  |  | Cl Max: | 1.2508 | at alpha= | 15 | deg
XFOIL ncrit=9 |  |  |  | L/D Max: | 114.514 | at alpha= | 6.5 | deg
Re: | 500000 |  |  | Cd Min: | 0.25045 | at alpha= | -20 | deg
Mach: | 0.1 |  |  | Cl=0 at alpha= | -1.9628 | deg
|  |  |  | @ Cl=0.1, Cd= | 0.019975
|  |  |  | @ Cl=0.4, Cd= | 0.0098129
|  |  |  | @ Cl=0.6, Cd= | 0.0081167
alpha (deg) | Cl | Cd | Cm | Cl/Cd
-20 | -0.7407 | 0.25045 | 0.0835 | -2.9575
-19.5 | -0.7224 | 0.24421 | 0.0792 | -2.9581
-19 | -0.7039 | 0.23792 | 0.075 | -2.9586
-18.5 | -0.6853 | 0.23149 | 0.0707 | -2.9604
-18 | -0.6562 | 0.22385 | 0.063 | -2.9314
-17 | -0.6085 | 0.20968 | 0.0511 | -2.902
-16.5 | -0.5926 | 0.20371 | 0.0471 | -2.909
-15.5 | -0.5621 | 0.19052 | 0.0404 | -2.9503
-15 | -0.5463 | 0.18334 | 0.0381 | -2.9797
-14.5 | -0.5313 | 0.17694 | 0.0353 | -3.0027
-14 | -0.5163 | 0.17048 | 0.0323 | -3.0285
-13.5 | -0.5017 | 0.16395 | 0.0293 | -3.0601
-13 | -0.4876 | 0.15722 | 0.0264 | -3.1014
-12.5 | -0.4736 | 0.15063 | 0.0236 | -3.1441
-12 | -0.46 | 0.14385 | 0.0206 | -3.1978
-11.5 | -0.4464 | 0.13716 | 0.0177 | -3.2546
-11 | -0.4336 | 0.1307 | 0.0145 | -3.3175
-10.5 | -0.4215 | 0.12429 | 0.0114 | -3.3913
-10 | -0.4122 | 0.11811 | 0.0078 | -3.49
-9.5 | -0.4027 | 0.11187 | 0.0044 | -3.5997
-9 | -0.3948 | 0.10563 | 0.0009 | -3.7376
-8.5 | -0.3831 | 0.09757 | -0.0001 | -3.9264
-8 | -0.3745 | 0.09145 | -0.002 | -4.0951
-7.5 | -0.3733 | 0.08567 | -0.0046 | -4.3574
-7 | -0.3697 | 0.08 | -0.0067 | -4.6212
-6.5 | -0.3545 | 0.07354 | -0.0102 | -4.8205
-5.5 | -0.2891 | 0.06081 | -0.0178 | -4.7542
-5 | -0.253 | 0.05458 | -0.0184 | -4.6354
-4.5 | -0.228 | 0.04729 | -0.0182 | -4.8213
-4 | -0.1893 | 0.04215 | -0.0178 | -4.4911
-3.5 | -0.1453 | 0.03717 | -0.0168 | -3.9091
-3 | -0.0897 | 0.03324 | -0.0142 | -2.6986
-2.5 | -0.0513 | 0.02731 | -0.0121 | -1.8784
-2 | -0.0037 | 0.02412 | -0.0103 | -0.1534
-1.5 | 0.0461 | 0.02053 | -0.0077 | 2.2455
-1 | 0.1015 | 0.01996 | -0.0062 | 5.0852
-0.5 | 0.151 | 0.01589 | -0.0047 | 9.5028
0.5 | 0.2648 | 0.01154 | -0.0024 | 22.9463
1 | 0.3166 | 0.01076 | -0.0011 | 29.4238
1.5 | 0.3682 | 0.01016 | 0 | 36.2402
2 | 0.5597 | 0.00807 | -0.0301 | 69.3556
2.5 | 0.6115 | 0.00813 | -0.0293 | 75.2153
3 | 0.6633 | 0.00826 | -0.0286 | 80.3027
3.5 | 0.7153 | 0.00832 | -0.0279 | 85.9736
4 | 0.7671 | 0.00842 | -0.0272 | 91.1045
4.5 | 0.8189 | 0.00852 | -0.0265 | 96.115
5 | 0.8709 | 0.0086 | -0.0259 | 101.2674
5.5 | 0.9226 | 0.00869 | -0.0252 | 106.168
6 | 0.974 | 0.00875 | -0.0245 | 111.3143
6.5 | 1.0249 | 0.00895 | -0.0239 | 114.514
7 | 1.072 | 0.00976 | -0.0231 | 109.8361
7.5 | 1.1142 | 0.01141 | -0.0223 | 97.6512
8 | 1.1507 | 0.0137 | -0.0213 | 83.9927
8.5 | 1.1734 | 0.01709 | -0.0193 | 68.66
9 | 1.1974 | 0.01965 | -0.0171 | 60.9364
9.5 | 1.2123 | 0.02202 | -0.0136 | 55.0545
10 | 1.2083 | 0.02488 | -0.0079 | 48.5651
10.5 | 1.2043 | 0.02878 | -0.0039 | 41.845
11 | 1.2064 | 0.0326 | -0.001 | 37.0061
11.5 | 1.2139 | 0.03617 | 0.0014 | 33.561
12 | 1.2221 | 0.0398 | 0.0034 | 30.706
12.5 | 1.2311 | 0.04351 | 0.005 | 28.2946
13 | 1.2363 | 0.04771 | 0.0067 | 25.9128
13.5 | 1.2384 | 0.05229 | 0.0096 | 23.6833
14 | 1.2461 | 0.05681 | 0.01 | 21.9345
14.5 | 1.2506 | 0.06189 | 0.0101 | 20.2068
15 | 1.2508 | 0.06774 | 0.0091 | 18.4647
15.5 | 1.2406 | 0.07488 | 0.0093 | 16.5678
16 | 1.224 | 0.08389 | 0.0072 | 14.5905
16.5 | 1.2084 | 0.09334 | 0.0039 | 12.9462
17 | 1.1842 | 0.10473 | -0.0002 | 11.3072
17.5 | 1.1557 | 0.11779 | -0.006 | 9.8115
18 | 1.1235 | 0.13264 | -0.0134 | 8.4703
18.5 | 1.0842 | 0.15048 | -0.0231 | 7.2049
19 | 1.0371 | 0.17292 | -0.0356 | 5.9976
19.5 | 0.964 | 0.21052 | -0.0533 | 4.5791
20 | 0.9549 | 0.23129 | -0.0602 | 4.1286

## 29. Re 500k Mach 0.25 (1)
BIGFOIL.COM POLAR EXPORT
n11h9
NACA 11-H-09 |  |  |  | Cl Max: | 1.119 | at alpha= | 9.5 | deg
JavaFoil+Calcfoil stall+Eppler ext transition |  |  |  | L/D Max: | 92.018 | at alpha= | 6.5 | deg
Re: | 500000 |  |  | Cd Min: | 0.00521 | at alpha= | 0.5 | deg
Mach: | 0.25 |  |  | Cl=0 at alpha= | -1.3152 | deg
|  |  |  | @ Cl=0.1, Cd= | 0.021436
|  |  |  | @ Cl=0.4, Cd= | 0.0067384
|  |  |  | @ Cl=0.6, Cd= | 0.0078586
alpha (deg) | Cl | Cd | Cm | Cl/Cd
-11 | -0.053 | 0.08286 | 0.012 | -0.64
-10.5 | -0.05 | 0.07755 | 0.012 | -0.649
-10 | -0.065 | 0.07395 | 0.012 | -0.88
-9.5 | -0.139 | 0.07129 | 0.011 | -1.952
-9 | -0.181 | 0.06852 | 0.011 | -2.637
-8.5 | -0.215 | 0.1247 | 0.01 | -1.721
-8 | -0.243 | 0.10066 | 0.01 | -2.41
-7.5 | -0.264 | 0.08447 | 0.009 | -3.13
-7 | -0.28 | 0.07423 | 0.009 | -3.765
-6.5 | -0.287 | 0.06499 | 0.009 | -4.424
-6 | -0.288 | 0.0577 | 0.008 | -4.99
-5.5 | -0.281 | 0.05166 | 0.008 | -5.433
-5 | -0.266 | 0.04699 | 0.007 | -5.663
-4.5 | -0.245 | 0.04318 | 0.007 | -5.668
-4 | -0.217 | 0.0398 | 0.007 | -5.453
-3.5 | -0.184 | 0.03686 | 0.007 | -4.996
-3 | -0.147 | 0.03471 | 0.007 | -4.231
-2.5 | -0.106 | 0.03289 | 0.007 | -3.227
-2 | -0.063 | 0.0314 | 0.007 | -1.998
-1.5 | -0.017 | 0.03034 | 0.007 | -0.575
-1 | 0.029 | 0.02962 | 0.007 | 0.983
-0.5 | 0.076 | 0.0292 | 0.007 | 2.617
0 | 0.15 | 0.00526 | 0.006 | 28.576
0.5 | 0.208 | 0.00521 | 0.006 | 39.842
1 | 0.265 | 0.00526 | 0.006 | 50.432
1.5 | 0.322 | 0.00533 | 0.005 | 60.548
2 | 0.379 | 0.00546 | 0.005 | 69.505
2.5 | 0.436 | 0.00893 | 0.01 | 48.885
3 | 0.493 | 0.00906 | 0.009 | 54.437
3.5 | 0.55 | 0.00918 | 0.009 | 59.866
4 | 0.606 | 0.0077 | 0.008 | 78.695
4.5 | 0.662 | 0.008 | 0.007 | 82.827
5 | 0.718 | 0.00832 | 0.006 | 86.321
5.5 | 0.773 | 0.00866 | 0.005 | 89.194
6 | 0.826 | 0.00908 | 0.004 | 90.954
6.5 | 0.877 | 0.00953 | 0.003 | 92.018
7 | 0.917 | 0.01687 | 0.002 | 54.394
7.5 | 0.964 | 0.01796 | 0.001 | 53.652
8 | 1.008 | 0.01908 | 0 | 52.814
8.5 | 1.048 | 0.02044 | -0.001 | 51.282
9 | 1.086 | 0.02186 | -0.002 | 49.661
9.5 | 1.119 | 0.02337 | -0.003 | 47.87
10 | 0.981 | 0.06107 | -0.001 | 16.062
10.5 | 1.003 | 0.06488 | -0.002 | 15.46
11 | 1.021 | 0.06905 | -0.002 | 14.78
11.5 | 1.033 | 0.07398 | -0.003 | 13.964
12 | 1.04 | 0.07958 | -0.003 | 13.067
12.5 | 1.041 | 0.086 | -0.003 | 12.104
13 | 1.036 | 0.09305 | -0.004 | 11.133
13.5 | 1.025 | 0.09821 | -0.004 | 10.436
14 | 1.007 | 0.10843 | -0.004 | 9.289
14.5 | 0.966 | 0.11807 | -0.005 | 8.182

## 30. Re 500k Mach 0.25 (2)
BIGFOIL.COM POLAR EXPORT
n11h9
NACA 11-H-09 |  |  |  | Cl Max: | 1.2183 | at alpha= | 13 | deg
XFOIL ncrit=9 |  |  |  | L/D Max: | 114.258 | at alpha= | 6.5 | deg
Re: | 500000 |  |  | Cd Min: | 0.2546 | at alpha= | -20 | deg
Mach: | 0.25 |  |  | Cl=0 at alpha= | -1.9912 | deg
|  |  |  | @ Cl=0.1, Cd= | 0.020571
|  |  |  | @ Cl=0.4, Cd= | 0.010141
|  |  |  | @ Cl=0.6, Cd= | 0.0082628
alpha (deg) | Cl | Cd | Cm | Cl/Cd
-20 | -0.7554 | 0.2546 | 0.087 | -2.967
-19.5 | -0.7361 | 0.2481 | 0.0825 | -2.9669
-19 | -0.7165 | 0.24156 | 0.078 | -2.9661
-18.5 | -0.6963 | 0.23512 | 0.0734 | -2.9615
-18 | -0.6577 | 0.22582 | 0.0627 | -2.9125
-17.5 | -0.6371 | 0.2192 | 0.0581 | -2.9065
-17 | -0.619 | 0.21302 | 0.054 | -2.9058
-15.5 | -0.5694 | 0.1928 | 0.0438 | -2.9533
-15 | -0.5531 | 0.18604 | 0.0409 | -2.973
-14.5 | -0.5371 | 0.17955 | 0.0378 | -2.9914
-14 | -0.5211 | 0.17296 | 0.0347 | -3.0128
-13.5 | -0.5055 | 0.16631 | 0.0316 | -3.0395
-13 | -0.4903 | 0.15945 | 0.0285 | -3.0749
-12.5 | -0.475 | 0.15273 | 0.0255 | -3.1101
-12 | -0.4601 | 0.1459 | 0.0224 | -3.1535
-11.5 | -0.4455 | 0.13928 | 0.0191 | -3.1986
-11 | -0.4325 | 0.13286 | 0.0156 | -3.2553
-10.5 | -0.4198 | 0.1264 | 0.0123 | -3.3212
-10 | -0.4095 | 0.12008 | 0.0085 | -3.4102
-9.5 | -0.3989 | 0.11374 | 0.005 | -3.5071
-8.5 | -0.3724 | 0.09902 | 0.0015 | -3.7609
-8 | -0.3628 | 0.09296 | -0.001 | -3.9028
-7.5 | -0.3564 | 0.08701 | -0.0037 | -4.0961
-7 | -0.357 | 0.08136 | -0.0058 | -4.3879
-6.5 | -0.3458 | 0.07514 | -0.0093 | -4.6021
-6 | -0.3178 | 0.06915 | -0.0156 | -4.5958
-5.5 | -0.2863 | 0.06268 | -0.018 | -4.5676
-5 | -0.2617 | 0.05504 | -0.0186 | -4.7547
-4.5 | -0.2296 | 0.04914 | -0.0187 | -4.6724
-4 | -0.1894 | 0.04367 | -0.0188 | -4.3371
-3.5 | -0.1443 | 0.03848 | -0.018 | -3.75
-3 | -0.0873 | 0.03446 | -0.0156 | -2.5334
-2.5 | -0.0495 | 0.02845 | -0.0137 | -1.7399
-2 | -0.0009 | 0.02503 | -0.0116 | -0.035957
-1.5 | 0.0504 | 0.0212 | -0.0089 | 2.3774
-1 | 0.1072 | 0.02048 | -0.0071 | 5.2344
-0.5 | 0.1578 | 0.01628 | -0.0056 | 9.6929
0 | 0.2191 | 0.01339 | -0.0038 | 16.363
1 | 0.3295 | 0.01093 | -0.0019 | 30.1464
1.5 | 0.3824 | 0.01033 | -0.0006 | 37.0184
2 | 0.5792 | 0.00822 | -0.0312 | 70.4623
2.5 | 0.6327 | 0.00833 | -0.0303 | 75.9544
3 | 0.6865 | 0.00842 | -0.0296 | 81.5321
3.5 | 0.7402 | 0.00855 | -0.0288 | 86.5731
4 | 0.7942 | 0.0086 | -0.0281 | 92.3488
4.5 | 0.8481 | 0.00871 | -0.0273 | 97.3708
5 | 0.902 | 0.00884 | -0.0265 | 102.0362
5.5 | 0.956 | 0.00892 | -0.0257 | 107.1749
6 | 1.0097 | 0.009 | -0.0249 | 112.1889
6.5 | 1.0626 | 0.0093 | -0.024 | 114.2581
7 | 1.1087 | 0.01068 | -0.023 | 103.8109
8 | 1.1779 | 0.01599 | -0.0205 | 73.6648
8.5 | 1.1936 | 0.01957 | -0.018 | 60.9913
9 | 1.1946 | 0.02252 | -0.0125 | 53.0462
9.5 | 1.1958 | 0.02551 | -0.0075 | 46.8757
10 | 1.1985 | 0.02909 | -0.0038 | 41.1997
10.5 | 1.1955 | 0.03349 | -0.0006 | 35.6972
11 | 1.1916 | 0.03816 | 0.0024 | 31.2264
11.5 | 1.1988 | 0.0421 | 0.0047 | 28.4751
12 | 1.2064 | 0.04617 | 0.0068 | 26.1295
12.5 | 1.2144 | 0.0505 | 0.0083 | 24.0475
13 | 1.2183 | 0.05537 | 0.0098 | 22.0029
13.5 | 1.2137 | 0.06136 | 0.0118 | 19.78
14 | 1.2117 | 0.06779 | 0.0115 | 17.8743
14.5 | 1.2031 | 0.07542 | 0.0105 | 15.952
15 | 1.1915 | 0.0839 | 0.0081 | 14.2014
15.5 | 1.1751 | 0.09349 | 0.0049 | 12.5693
16 | 1.1485 | 0.10519 | 0.0005 | 10.9183
16.5 | 1.1126 | 0.11953 | -0.0059 | 9.3081
17 | 1.0885 | 0.13307 | -0.0127 | 8.1799
17.5 | 1.0583 | 0.14891 | -0.0214 | 7.107
18 | 0.9541 | 0.19212 | -0.0431 | 4.9662

## 31. Re 500k Mach 0.50 (1)
BIGFOIL.COM POLAR EXPORT
n11h9
NACA 11-H-09 |  |  |  | Cl Max: | 1.119 | at alpha= | 20 | deg
JavaFoil+Calcfoil stall+Eppler ext transition |  |  |  | L/D Max: | 83.286 | at alpha= | 6 | deg
Re: | 500000 |  |  | Cd Min: | 0.0058 | at alpha= | 0.5 | deg
Mach: | 0.5 |  |  | Cl=0 at alpha= | -1.3137 | deg
|  |  |  | @ Cl=0.1, Cd= | 0.025384
|  |  |  | @ Cl=0.4, Cd= | 0.006045
|  |  |  | @ Cl=0.6, Cd= | 0.0099667
alpha (deg) | Cl | Cd | Cm | Cl/Cd
-20 | -0.94 | 0.2127 | 0.018 | -4.418
-19.5 | -0.916 | 0.2083 | 0.018 | -4.398
-19 | -0.892 | 0.20303 | 0.018 | -4.396
-18.5 | -0.869 | 0.19936 | 0.018 | -4.357
-18 | -0.845 | 0.18927 | 0.018 | -4.464
-17.5 | -0.821 | 0.18362 | 0.018 | -4.471
-17 | -0.797 | 0.18191 | 0.018 | -4.38
-16.5 | -0.773 | 0.17763 | 0.018 | -4.351
-16 | -0.749 | 0.17233 | 0.018 | -4.344
-15.5 | -0.724 | 0.17403 | 0.018 | -4.16
-15 | -0.699 | 0.15915 | 0.017 | -4.389
-14.5 | -0.673 | 0.14895 | 0.016 | -4.52
-14 | -0.648 | 0.14499 | 0.016 | -4.472
-13.5 | -0.624 | 0.14084 | 0.015 | -4.429
-13 | -0.599 | 0.13697 | 0.015 | -4.374
-12.5 | -0.574 | 0.12297 | 0.015 | -4.67
-12 | -0.549 | 0.11802 | 0.015 | -4.655
-11.5 | -0.524 | 0.11467 | 0.015 | -4.573
-11 | -0.499 | 0.10932 | 0.014 | -4.567
-10.5 | -0.474 | 0.10573 | 0.014 | -4.485
-10 | -0.449 | 0.10287 | 0.014 | -4.364
-9.5 | -0.423 | 0.10514 | 0.014 | -4.027
-9 | -0.398 | 0.09787 | 0.013 | -4.062
-8.5 | -0.372 | 0.09418 | 0.013 | -3.951
-8 | -0.347 | 0.09153 | 0.012 | -3.787
-7.5 | -0.321 | 0.09627 | 0.012 | -3.335
-7 | -0.295 | 0.09428 | 0.012 | -3.134
-6.5 | -0.27 | 0.08866 | 0.011 | -3.041
-6 | -0.243 | 0.07621 | 0.01 | -3.194
-5.5 | -0.218 | 0.07465 | 0.009 | -2.916
-5 | -0.192 | 0.07066 | 0.009 | -2.715
-4.5 | -0.166 | 0.0723 | 0.009 | -2.295
-4 | -0.14 | 0.0709 | 0.008 | -1.975
-3.5 | -0.114 | 0.06997 | 0.008 | -1.63
-3 | -0.088 | 0.06875 | 0.008 | -1.281
-2.5 | -0.105 | 0.0369 | 0.007 | -2.853
-2 | -0.067 | 0.03339 | 0.007 | -1.995
-1.5 | -0.019 | 0.03165 | 0.008 | -0.602
-1 | 0.032 | 0.03041 | 0.008 | 1.059
-0.5 | 0.085 | 0.02976 | 0.007 | 2.857
0 | 0.167 | 0.00584 | 0.007 | 28.545
0.5 | 0.231 | 0.0058 | 0.007 | 39.803
1 | 0.295 | 0.00584 | 0.006 | 50.506
1.5 | 0.358 | 0.00594 | 0.006 | 60.347
2 | 0.422 | 0.0061 | 0.005 | 69.053
2.5 | 0.485 | 0.0096 | 0.011 | 50.471
3 | 0.547 | 0.00979 | 0.01 | 55.913
3.5 | 0.61 | 0.01 | 0.009 | 61.021
4 | 0.672 | 0.01033 | 0.009 | 65.045
4.5 | 0.733 | 0.00916 | 0.007 | 80.005
5 | 0.794 | 0.00966 | 0.006 | 82.132
5.5 | 0.852 | 0.01024 | 0.005 | 83.259
6 | 0.908 | 0.0109 | 0.004 | 83.286
6.5 | 0.953 | 0.01927 | 0.003 | 49.448
7 | 1.001 | 0.02069 | 0.002 | 48.361
7.5 | 1.041 | 0.02238 | 0.001 | 46.516
8 | 1.072 | 0.02424 | 0 | 44.218
8.5 | 0.933 | 0.05258 | 0 | 17.748
9 | 0.923 | 0.05762 | -0.001 | 16.022
9.5 | 0.85 | 0.06348 | -0.001 | 13.383
10 | 0.684 | 0.03375 | -0.004 | 20.269
10.5 | 0.621 | 0.0719 | -0.002 | 8.633
11 | 0.646 | 0.08074 | -0.003 | 7.999
11.5 | 0.671 | 0.12652 | -0.003 | 5.305
12 | 0.697 | 0.12341 | -0.004 | 5.649
12.5 | 0.723 | 0.13138 | -0.004 | 5.502
13 | 0.749 | 0.133 | -0.005 | 5.63
13.5 | 0.775 | 0.14347 | -0.006 | 5.404
14 | 0.803 | 0.15218 | -0.007 | 5.278
14.5 | 0.829 | 0.15656 | -0.007 | 5.295
15 | 0.855 | 0.16288 | -0.008 | 5.25
15.5 | 0.881 | 0.17105 | -0.009 | 5.153
16 | 0.909 | 0.17527 | -0.01 | 5.184
16.5 | 0.939 | 0.18663 | -0.012 | 5.029
17 | 0.962 | 0.19064 | -0.012 | 5.045
17.5 | 0.987 | 0.20277 | -0.013 | 4.868
18 | 1.013 | 0.20713 | -0.013 | 4.89
18.5 | 1.039 | 0.213 | -0.014 | 4.877
19 | 1.066 | 0.22233 | -0.015 | 4.794
19.5 | 1.096 | 0.22879 | -0.017 | 4.792
20 | 1.119 | 0.2362 | -0.017 | 4.737

## 32. Re 500k Mach 0.50 (2)
BIGFOIL.COM POLAR EXPORT
n11h9
NACA 11-H-09 |  |  |  | Cl Max: | 1.2438 | at alpha= | 7 | deg
XFOIL ncrit=9 |  |  |  | L/D Max: | 110.168 | at alpha= | 5.5 | deg
Re: | 500000 |  |  | Cd Min: | 0.07475 | at alpha= | 12 | deg
Mach: | 0.5 |  |  | Cl=0 at alpha= | -2.19 | deg
|  |  |  | @ Cl=0.1, Cd= | 0.023398
|  |  |  | @ Cl=0.4, Cd= | 0.011741
|  |  |  | @ Cl=0.6, Cd= | 0.01037
alpha (deg) | Cl | Cd | Cm | Cl/Cd
-2.5 | -0.039 | 0.03245 | -0.0199 | -1.2018
-2 | 0.0239 | 0.02928 | -0.0172 | 0.81626
-1.5 | 0.0713 | 0.02399 | -0.0145 | 2.9721
-1 | 0.1353 | 0.02267 | -0.0117 | 5.9682
-0.5 | 0.1895 | 0.01806 | -0.0096 | 10.4928
0 | 0.2551 | 0.01726 | -0.0076 | 14.7798
0.5 | 0.3241 | 0.01309 | -0.0065 | 24.7594
1 | 0.388 | 0.01188 | -0.0054 | 32.6599
1.5 | 0.4483 | 0.01118 | -0.0037 | 40.0984
2 | 0.5095 | 0.01084 | -0.0024 | 47.0018
3 | 0.7926 | 0.00937 | -0.0343 | 84.5891
3.5 | 0.8553 | 0.00953 | -0.0332 | 89.7482
4 | 0.9184 | 0.00965 | -0.032 | 95.171
4.5 | 0.9822 | 0.00979 | -0.0306 | 100.3269
5 | 1.0465 | 0.00996 | -0.0293 | 105.0703
5.5 | 1.1116 | 0.01009 | -0.0278 | 110.1685
6 | 1.1745 | 0.01067 | -0.0262 | 110.075
6.5 | 1.2221 | 0.01321 | -0.0249 | 92.5132
7 | 1.2438 | 0.01758 | -0.0237 | 70.7509
7.5 | 1.2176 | 0.02241 | -0.016 | 54.3329
8 | 1.1897 | 0.02744 | -0.0088 | 43.3564
8.5 | 1.1783 | 0.03239 | -0.0039 | 36.3785
9 | 1.1743 | 0.03735 | -0.0001 | 31.4404
9.5 | 1.1684 | 0.04291 | 0.0027 | 27.2291
10 | 1.1662 | 0.04857 | 0.0051 | 24.0107
10.5 | 1.166 | 0.05431 | 0.0072 | 21.4693
11 | 1.1665 | 0.06023 | 0.0092 | 19.3674
11.5 | 1.1636 | 0.06685 | 0.0106 | 17.4061
12 | 1.1539 | 0.07475 | 0.0106 | 15.4368

## 33. Re 750k Mach 0.00 (1)
BIGFOIL.COM POLAR EXPORT
n11h9
NACA 11-H-09 |  |  |  | Cl Max: | 1.196 | at alpha= | 11 | deg
JavaFoil+Calcfoil stall+Eppler ext transition |  |  |  | L/D Max: | 110.24 | at alpha= | 6.5 | deg
Re: | 750000 |  |  | Cd Min: | 0.00439 | at alpha= | 0 | deg
Mach: | 0 |  |  | Cl=0 at alpha= | -1.3111 | deg
|  |  |  | @ Cl=0.1, Cd= | 0.019749
|  |  |  | @ Cl=0.4, Cd= | 0.0078977
|  |  |  | @ Cl=0.6, Cd= | 0.00647
alpha (deg) | Cl | Cd | Cm | Cl/Cd
-13.5 | -0.273 | 0.10729 | 0.013 | -2.546
-13 | -0.285 | 0.10196 | 0.012 | -2.797
-12.5 | -0.297 | 0.09636 | 0.012 | -3.085
-12 | -0.309 | 0.09171 | 0.012 | -3.37
-11.5 | -0.321 | 0.08726 | 0.012 | -3.674
-11 | -0.331 | 0.08188 | 0.012 | -4.048
-10.5 | -0.341 | 0.09704 | 0.011 | -3.517
-10 | -0.35 | 0.08889 | 0.011 | -3.936
-9.5 | -0.357 | 0.08306 | 0.011 | -4.297
-9 | -0.362 | 0.07806 | 0.01 | -4.634
-8.5 | -0.364 | 0.07143 | 0.01 | -5.097
-8 | -0.364 | 0.06584 | 0.01 | -5.521
-7.5 | -0.36 | 0.06034 | 0.009 | -5.959
-7 | -0.352 | 0.05543 | 0.009 | -6.347
-6.5 | -0.34 | 0.05126 | 0.008 | -6.633
-6 | -0.324 | 0.04782 | 0.008 | -6.779
-5.5 | -0.304 | 0.04443 | 0.008 | -6.841
-5 | -0.28 | 0.04142 | 0.008 | -6.749
-4.5 | -0.251 | 0.03908 | 0.008 | -6.425
-4 | -0.219 | 0.03659 | 0.008 | -5.981
-3.5 | -0.183 | 0.03455 | 0.008 | -5.304
-3 | -0.145 | 0.03289 | 0.008 | -4.403
-2.5 | -0.104 | 0.03145 | 0.008 | -3.306
-2 | -0.061 | 0.03026 | 0.007 | -2.022
-1.5 | -0.017 | 0.02935 | 0.007 | -0.578
-1 | 0.028 | 0.02877 | 0.007 | 0.982
-0.5 | 0.074 | 0.02843 | 0.006 | 2.606
0 | 0.146 | 0.00439 | 0.006 | 33.258
0.5 | 0.202 | 0.00439 | 0.006 | 46.052
1 | 0.258 | 0.00443 | 0.006 | 58.246
1.5 | 0.314 | 0.0045 | 0.005 | 69.782
2 | 0.369 | 0.00787 | 0.011 | 46.901
2.5 | 0.425 | 0.00792 | 0.01 | 53.637
3 | 0.48 | 0.008 | 0.009 | 60.053
3.5 | 0.535 | 0.00804 | 0.008 | 66.583
4 | 0.59 | 0.00643 | 0.007 | 91.87
4.5 | 0.645 | 0.00665 | 0.007 | 97.06
5 | 0.7 | 0.00689 | 0.006 | 101.581
5.5 | 0.754 | 0.00716 | 0.005 | 105.25
6 | 0.806 | 0.00745 | 0.004 | 108.132
6.5 | 0.857 | 0.00777 | 0.003 | 110.24
7 | 0.895 | 0.01472 | 0.002 | 60.811
7.5 | 0.942 | 0.01561 | 0.001 | 60.338
8 | 0.987 | 0.01654 | 0 | 59.646
8.5 | 1.029 | 0.01759 | -0.001 | 58.491
9 | 1.069 | 0.01879 | -0.002 | 56.879
9.5 | 1.106 | 0.02001 | -0.003 | 55.259
10 | 1.139 | 0.02137 | -0.003 | 53.33
10.5 | 1.17 | 0.0228 | -0.004 | 51.312
11 | 1.196 | 0.0242 | -0.005 | 49.426
11.5 | 1.043 | 0.07085 | -0.003 | 14.717
12 | 1.061 | 0.07516 | -0.003 | 14.12
12.5 | 1.076 | 0.08041 | -0.003 | 13.386
13 | 1.088 | 0.08536 | -0.004 | 12.746
13.5 | 1.096 | 0.09096 | -0.004 | 12.053
14 | 1.101 | 0.0967 | -0.004 | 11.386
14.5 | 1.092 | 0.10337 | -0.005 | 10.566
15 | 1.068 | 0.10984 | -0.005 | 9.722
15.5 | 1.038 | 0.11687 | -0.005 | 8.882
16 | 1.004 | 0.12422 | -0.006 | 8.08

## 34. Re 750k Mach 0.00 (2)
BIGFOIL.COM POLAR EXPORT
n11h9
NACA 11-H-09 |  |  |  | Cl Max: | 1.2967 | at alpha= | 16 | deg
XFOIL ncrit=9 |  |  |  | L/D Max: | 129.032 | at alpha= | 6 | deg
Re: | 750000 |  |  | Cd Min: | 0.15055 | at alpha= | 20 | deg
Mach: | 0 |  |  | Cl=0 at alpha= | -1.9405 | deg
|  |  |  | @ Cl=0.1, Cd= | 0.015907
|  |  |  | @ Cl=0.4, Cd= | 0.0084931
|  |  |  | @ Cl=0.6, Cd= | 0.0076745
alpha (deg) | Cl | Cd | Cm | Cl/Cd
-9.5 | -0.4022 | 0.10883 | 0.0049 | -3.6957
-9 | -0.3912 | 0.1025 | 0.0026 | -3.8166
-8.5 | -0.3819 | 0.0965 | 0.0003 | -3.9575
-8 | -0.3754 | 0.09052 | -0.0023 | -4.1471
-7.5 | -0.3764 | 0.08482 | -0.0046 | -4.4376
-7 | -0.3723 | 0.07884 | -0.0072 | -4.7222
-6.5 | -0.353 | 0.07209 | -0.0118 | -4.8967
-6 | -0.3243 | 0.06511 | -0.0158 | -4.9808
-5.5 | -0.292 | 0.05852 | -0.0173 | -4.9897
-5 | -0.2676 | 0.05142 | -0.0176 | -5.2042
-4.5 | -0.2311 | 0.04598 | -0.0178 | -5.0261
-4 | -0.1897 | 0.04063 | -0.0174 | -4.669
-3.5 | -0.1452 | 0.03552 | -0.016 | -4.0878
-2 | -0.006 | 0.0221 | -0.0089 | -0.27149
-1.5 | 0.0444 | 0.01811 | -0.0058 | 2.4517
-0.5 | 0.1489 | 0.01397 | -0.0031 | 10.6586
0 | 0.2058 | 0.01068 | -0.0015 | 19.2697
0.5 | 0.2585 | 0.00996 | -0.0007 | 25.9538
1 | 0.3107 | 0.00935 | 0.0003 | 33.2299
1.5 | 0.3622 | 0.0089 | 0.0013 | 40.6966
2 | 0.4133 | 0.00835 | 0.0023 | 49.497
4 | 0.7671 | 0.00707 | -0.0279 | 108.5007
4.5 | 0.8187 | 0.00717 | -0.0272 | 114.1841
5 | 0.8702 | 0.00729 | -0.0266 | 119.369
5.5 | 0.9219 | 0.00735 | -0.0261 | 125.4286
6 | 0.9729 | 0.00754 | -0.0255 | 129.0318
6.5 | 1.0214 | 0.00813 | -0.0248 | 125.6335
7 | 1.0661 | 0.00939 | -0.024 | 113.5357
7.5 | 1.1082 | 0.01102 | -0.0233 | 100.5626
8 | 1.1454 | 0.01318 | -0.0223 | 86.9044
8.5 | 1.1772 | 0.01561 | -0.0207 | 75.4132
9 | 1.211 | 0.01737 | -0.019 | 69.7179
9.5 | 1.2421 | 0.01909 | -0.0173 | 65.0655
10 | 1.2577 | 0.02125 | -0.0138 | 59.1859
10.5 | 1.2557 | 0.02387 | -0.0082 | 52.6058
11 | 1.2553 | 0.0274 | -0.0045 | 45.8139
11.5 | 1.2468 | 0.03206 | -0.0011 | 38.8896
12 | 1.2593 | 0.03516 | 0.0007 | 35.8163
12.5 | 1.2735 | 0.03826 | 0.0021 | 33.2854
13 | 1.2813 | 0.04205 | 0.0035 | 30.4709
13.5 | 1.2884 | 0.04614 | 0.0044 | 27.9237
14 | 1.2758 | 0.05221 | 0.0062 | 24.4359
14.5 | 1.2862 | 0.05652 | 0.0062 | 22.7565
15 | 1.2938 | 0.06135 | 0.0058 | 21.0888
15.5 | 1.2964 | 0.06693 | 0.0051 | 19.3695
16 | 1.2967 | 0.07309 | 0.0038 | 17.7411
16.5 | 1.2763 | 0.08181 | 0.0027 | 15.6008
17 | 1.2745 | 0.08902 | 0.0003 | 14.317
17.5 | 1.2656 | 0.09749 | -0.0025 | 12.9818
18 | 1.2526 | 0.10689 | -0.006 | 11.7186
18.5 | 1.2382 | 0.11695 | -0.0102 | 10.5874
19 | 1.2303 | 0.12628 | -0.0147 | 9.7426
19.5 | 1.208 | 0.13841 | -0.0205 | 8.7277
20 | 1.188 | 0.15055 | -0.0265 | 7.8911

## 35. Re 750k Mach 0.10 (1)
BIGFOIL.COM POLAR EXPORT
n11h9
NACA 11-H-09 |  |  |  | Cl Max: | 1.171 | at alpha= | 10.5 | deg
JavaFoil+Calcfoil stall+Eppler ext transition |  |  |  | L/D Max: | 110.153 | at alpha= | 6.5 | deg
Re: | 750000 |  |  | Cd Min: | 0.00442 | at alpha= | 0 | deg
Mach: | 0.1 |  |  | Cl=0 at alpha= | -1.3111 | deg
|  |  |  | @ Cl=0.1, Cd= | 0.019885
|  |  |  | @ Cl=0.4, Cd= | 0.0079407
|  |  |  | @ Cl=0.6, Cd= | 0.0064793
alpha (deg) | Cl | Cd | Cm | Cl/Cd
-13 | -0.249 | 0.10248 | 0.013 | -2.429
-12.5 | -0.263 | 0.09515 | 0.012 | -2.761
-12 | -0.277 | 0.09133 | 0.012 | -3.029
-11.5 | -0.29 | 0.08641 | 0.012 | -3.359
-11 | -0.303 | 0.0812 | 0.012 | -3.737
-10.5 | -0.316 | 0.07688 | 0.011 | -4.109
-10 | -0.327 | 0.09304 | 0.011 | -3.516
-9.5 | -0.337 | 0.0865 | 0.011 | -3.894
-9 | -0.344 | 0.07882 | 0.01 | -4.369
-8.5 | -0.349 | 0.07441 | 0.01 | -4.696
-8 | -0.351 | 0.06754 | 0.01 | -5.204
-7.5 | -0.35 | 0.06144 | 0.009 | -5.696
-7 | -0.344 | 0.05642 | 0.009 | -6.105
-6.5 | -0.335 | 0.05256 | 0.008 | -6.368
-6 | -0.32 | 0.04847 | 0.008 | -6.611
-5.5 | -0.302 | 0.04479 | 0.008 | -6.734
-5 | -0.278 | 0.04192 | 0.008 | -6.639
-4.5 | -0.251 | 0.03926 | 0.008 | -6.382
-4 | -0.219 | 0.03681 | 0.008 | -5.946
-3.5 | -0.184 | 0.03473 | 0.008 | -5.286
-3 | -0.145 | 0.03301 | 0.008 | -4.4
-2.5 | -0.104 | 0.03149 | 0.008 | -3.313
-2 | -0.061 | 0.03031 | 0.007 | -2.027
-1.5 | -0.017 | 0.02936 | 0.007 | -0.58
-1 | 0.028 | 0.02879 | 0.007 | 0.986
-0.5 | 0.074 | 0.02844 | 0.006 | 2.617
0 | 0.147 | 0.00442 | 0.006 | 33.245
0.5 | 0.203 | 0.00442 | 0.006 | 45.955
1 | 0.259 | 0.00445 | 0.006 | 58.262
1.5 | 0.315 | 0.00452 | 0.005 | 69.809
2 | 0.371 | 0.00792 | 0.011 | 46.871
2.5 | 0.427 | 0.00796 | 0.01 | 53.612
3 | 0.482 | 0.00797 | 0.009 | 60.528
3.5 | 0.538 | 0.00802 | 0.008 | 67.07
4 | 0.593 | 0.00645 | 0.007 | 91.942
4.5 | 0.648 | 0.00668 | 0.007 | 97.117
5 | 0.703 | 0.00693 | 0.006 | 101.393
5.5 | 0.757 | 0.00719 | 0.005 | 105.242
6 | 0.81 | 0.00749 | 0.004 | 108.094
6.5 | 0.861 | 0.00781 | 0.003 | 110.153
7 | 0.899 | 0.01483 | 0.002 | 60.656
7.5 | 0.946 | 0.01576 | 0.001 | 60.015
8 | 0.991 | 0.0167 | 0 | 59.33
8.5 | 1.033 | 0.01777 | -0.001 | 58.118
9 | 1.072 | 0.01901 | -0.002 | 56.407
9.5 | 1.109 | 0.02026 | -0.003 | 54.713
10 | 1.142 | 0.02162 | -0.003 | 52.804
10.5 | 1.171 | 0.02309 | -0.004 | 50.732
11 | 1.022 | 0.06675 | -0.002 | 15.31
11.5 | 1.043 | 0.07074 | -0.003 | 14.739
12 | 1.06 | 0.07546 | -0.003 | 14.045
12.5 | 1.073 | 0.08073 | -0.003 | 13.295
13 | 1.083 | 0.08571 | -0.004 | 12.638
13.5 | 1.089 | 0.09183 | -0.004 | 11.861
14 | 1.092 | 0.09779 | -0.004 | 11.164
14.5 | 1.079 | 0.10411 | -0.005 | 10.367
15 | 1.05 | 0.11082 | -0.005 | 9.479
15.5 | 1.016 | 0.11821 | -0.005 | 8.593

## 36. Re 750k Mach 0.10 (2)
BIGFOIL.COM POLAR EXPORT
n11h9
NACA 11-H-09 |  |  |  | Cl Max: | 1.2873 | at alpha= | 15.5 | deg
XFOIL ncrit=9 |  |  |  | L/D Max: | 129.195 | at alpha= | 6 | deg
Re: | 750000 |  |  | Cd Min: | 0.20906 | at alpha= | -17 | deg
Mach: | 0.1 |  |  | Cl=0 at alpha= | -1.9457 | deg
|  |  |  | @ Cl=0.1, Cd= | 0.017507
|  |  |  | @ Cl=0.4, Cd= | 0.0085845
|  |  |  | @ Cl=0.6, Cd= | 0.0077439
alpha (deg) | Cl | Cd | Cm | Cl/Cd
-17 | -0.6128 | 0.20906 | 0.0522 | -2.9312
-16.5 | -0.5971 | 0.20266 | 0.0491 | -2.9463
-16 | -0.5807 | 0.19638 | 0.0458 | -2.957
-15.5 | -0.565 | 0.19005 | 0.0426 | -2.9729
-15 | -0.5491 | 0.18354 | 0.0393 | -2.9917
-14.5 | -0.5334 | 0.17684 | 0.0361 | -3.0163
-14 | -0.5178 | 0.17015 | 0.033 | -3.0432
-13.5 | -0.5024 | 0.16359 | 0.0297 | -3.0711
-13 | -0.4882 | 0.15691 | 0.0264 | -3.1113
-12.5 | -0.4742 | 0.1503 | 0.0233 | -3.155
-12 | -0.4613 | 0.1436 | 0.02 | -3.2124
-11.5 | -0.4493 | 0.13692 | 0.0166 | -3.2815
-11 | -0.4375 | 0.13022 | 0.0132 | -3.3597
-10.5 | -0.4253 | 0.12357 | 0.01 | -3.4418
-9.5 | -0.4006 | 0.10914 | 0.0053 | -3.6705
-9 | -0.3895 | 0.10283 | 0.0028 | -3.7878
-8.5 | -0.38 | 0.09681 | 0.0005 | -3.9252
-8 | -0.373 | 0.09079 | -0.0022 | -4.1084
-7 | -0.3703 | 0.07913 | -0.0069 | -4.6796
-6.5 | -0.3516 | 0.07243 | -0.0118 | -4.8543
-6 | -0.3236 | 0.06547 | -0.0157 | -4.9427
-5 | -0.2678 | 0.05184 | -0.0177 | -5.1659
-4.5 | -0.2312 | 0.04634 | -0.0179 | -4.9892
-4 | -0.1897 | 0.04092 | -0.0176 | -4.6359
-3.5 | -0.1451 | 0.03578 | -0.0163 | -4.0553
-3 | -0.0918 | 0.03112 | -0.0136 | -2.9499
-2.5 | -0.0522 | 0.02534 | -0.0109 | -2.06
-2 | -0.0055 | 0.02228 | -0.0092 | -0.24686
-1.5 | 0.0451 | 0.01825 | -0.006 | 2.4712
-1 | 0.0991 | 0.01757 | -0.0049 | 5.6403
-0.5 | 0.1501 | 0.01403 | -0.0032 | 10.6985
0 | 0.2074 | 0.01075 | -0.0016 | 19.293
0.5 | 0.2605 | 0.00999 | -0.0008 | 26.0761
1 | 0.313 | 0.00936 | 0.0002 | 33.4402
1.5 | 0.3648 | 0.00891 | 0.0012 | 40.9428
2 | 0.4167 | 0.00843 | 0.0022 | 49.4306
4 | 0.772 | 0.0071 | -0.028 | 108.7324
4.5 | 0.824 | 0.00719 | -0.0274 | 114.6036
5 | 0.8759 | 0.00731 | -0.0267 | 119.8222
5.5 | 0.9279 | 0.00738 | -0.0262 | 125.7317
6 | 0.9793 | 0.00758 | -0.0256 | 129.1953
6.5 | 1.0278 | 0.00825 | -0.0248 | 124.5818
7 | 1.0727 | 0.00955 | -0.024 | 112.3246
7.5 | 1.1147 | 0.01126 | -0.0232 | 98.9964
8 | 1.1511 | 0.01354 | -0.0222 | 85.0148
8.5 | 1.1833 | 0.01589 | -0.0205 | 74.4682
9 | 1.2164 | 0.01772 | -0.0187 | 68.6456
9.5 | 1.2448 | 0.01962 | -0.0168 | 63.4455
10 | 1.2509 | 0.0219 | -0.0118 | 57.1187
10.5 | 1.2529 | 0.02469 | -0.0072 | 50.7452
11 | 1.2524 | 0.02839 | -0.0037 | 44.1141
11.5 | 1.2436 | 0.03317 | -0.0004 | 37.4917
12 | 1.2554 | 0.03642 | 0.0015 | 34.4701
12.5 | 1.2689 | 0.03965 | 0.0029 | 32.0025
13 | 1.2763 | 0.04361 | 0.0042 | 29.2662
13.5 | 1.2825 | 0.0479 | 0.005 | 26.7745
14 | 1.2719 | 0.05392 | 0.0066 | 23.5886
14.5 | 1.2805 | 0.05854 | 0.0066 | 21.8739
15 | 1.2862 | 0.06373 | 0.0061 | 20.182
15.5 | 1.2873 | 0.06966 | 0.0052 | 18.4798
16 | 1.2841 | 0.07641 | 0.0037 | 16.8054
16.5 | 1.2641 | 0.08545 | 0.0022 | 14.7934
17 | 1.2591 | 0.09334 | -0.0005 | 13.4894
17.5 | 1.2457 | 0.1027 | -0.0037 | 12.1295
18 | 1.2297 | 0.11296 | -0.0078 | 10.8862
18.5 | 1.2116 | 0.12397 | -0.0126 | 9.7733
19 | 1.2029 | 0.13378 | -0.0175 | 8.9916
19.5 | 1.1822 | 0.14609 | -0.0237 | 8.0923
20 | 1.1594 | 0.15941 | -0.0306 | 7.2731

## 37. Re 750k Mach 0.25 (1)
BIGFOIL.COM POLAR EXPORT
n11h9
NACA 11-H-09 |  |  |  | Cl Max: | 1.174 | at alpha= | 10.5 | deg
JavaFoil+Calcfoil stall+Eppler ext transition |  |  |  | L/D Max: | 107.469 | at alpha= | 6.5 | deg
Re: | 750000 |  |  | Cd Min: | 0.00452 | at alpha= | 0.5 | deg
Mach: | 0.25 |  |  | Cl=0 at alpha= | -1.3152 | deg
|  |  |  | @ Cl=0.1, Cd= | 0.020867
|  |  |  | @ Cl=0.4, Cd= | 0.0079867
|  |  |  | @ Cl=0.6, Cd= | 0.0068595
alpha (deg) | Cl | Cd | Cm | Cl/Cd
-11.5 | -0.056 | 0.08208 | 0.013 | -0.679
-11 | -0.053 | 0.07648 | 0.013 | -0.694
-10.5 | -0.05 | 0.0738 | 0.013 | -0.682
-10 | -0.065 | 0.07017 | 0.012 | -0.928
-9.5 | -0.139 | 0.06781 | 0.012 | -2.053
-9 | -0.181 | 0.06434 | 0.011 | -2.81
-8.5 | -0.215 | 0.06213 | 0.011 | -3.457
-8 | -0.243 | 0.05941 | 0.011 | -4.086
-7.5 | -0.265 | 0.07844 | 0.01 | -3.372
-7 | -0.28 | 0.06932 | 0.01 | -4.034
-6.5 | -0.288 | 0.06108 | 0.009 | -4.709
-6 | -0.288 | 0.05429 | 0.009 | -5.306
-5.5 | -0.281 | 0.04895 | 0.008 | -5.736
-5 | -0.266 | 0.04458 | 0.008 | -5.97
-4.5 | -0.245 | 0.04113 | 0.008 | -5.951
-4 | -0.217 | 0.03804 | 0.008 | -5.708
-3.5 | -0.184 | 0.0356 | 0.008 | -5.176
-3 | -0.147 | 0.03351 | 0.008 | -4.385
-2.5 | -0.106 | 0.03177 | 0.008 | -3.342
-2 | -0.063 | 0.03057 | 0.008 | -2.053
-1.5 | -0.017 | 0.02959 | 0.007 | -0.59
-1 | 0.029 | 0.0289 | 0.007 | 1.007
-0.5 | 0.076 | 0.02855 | 0.007 | 2.676
0 | 0.151 | 0.00454 | 0.006 | 33.184
0.5 | 0.208 | 0.00452 | 0.006 | 46.088
1 | 0.266 | 0.00455 | 0.006 | 58.436
1.5 | 0.323 | 0.00462 | 0.005 | 69.997
2 | 0.381 | 0.00797 | 0.011 | 47.758
2.5 | 0.438 | 0.00802 | 0.01 | 54.572
3 | 0.495 | 0.00814 | 0.009 | 60.83
3.5 | 0.552 | 0.00819 | 0.009 | 67.338
4 | 0.609 | 0.00661 | 0.008 | 92.128
4.5 | 0.665 | 0.00684 | 0.007 | 97.173
5 | 0.721 | 0.00713 | 0.006 | 101.162
5.5 | 0.776 | 0.00741 | 0.005 | 104.831
6 | 0.83 | 0.00775 | 0.004 | 107.113
6.5 | 0.882 | 0.0082 | 0.003 | 107.469
7 | 0.92 | 0.01555 | 0.002 | 59.134
7.5 | 0.966 | 0.01657 | 0.001 | 58.322
8 | 1.01 | 0.01761 | 0 | 57.383
8.5 | 1.051 | 0.01887 | -0.001 | 55.719
9 | 1.088 | 0.02018 | -0.002 | 53.941
9.5 | 1.122 | 0.0216 | -0.003 | 51.93
10 | 1.15 | 0.02317 | -0.004 | 49.659
10.5 | 1.174 | 0.0248 | -0.005 | 47.339
11 | 1.021 | 0.06743 | -0.002 | 15.137
11.5 | 1.033 | 0.0721 | -0.003 | 14.33
12 | 1.04 | 0.07727 | -0.003 | 13.46
12.5 | 1.041 | 0.0834 | -0.003 | 12.483
13 | 1.036 | 0.08949 | -0.004 | 11.577
13.5 | 1.025 | 0.09441 | -0.004 | 10.856
14 | 1.007 | 0.10321 | -0.004 | 9.759
14.5 | 0.966 | 0.11233 | -0.005 | 8.601
15 | 0.898 | 0.1211 | -0.005 | 7.415
15.5 | 0.819 | 0.13331 | -0.006 | 6.145

## 38. Re 750k Mach 0.25 (2)
BIGFOIL.COM POLAR EXPORT
n11h9
NACA 11-H-09 |  |  |  | Cl Max: | 1.2521 | at alpha= | 13.5 | deg
XFOIL ncrit=9 |  |  |  | L/D Max: | 129.312 | at alpha= | 6 | deg
Re: | 750000 |  |  | Cd Min: | 0.236 | at alpha= | -20 | deg
Mach: | 0.25 |  |  | Cl=0 at alpha= | -2.0154 | deg
|  |  |  | @ Cl=0.1, Cd= | 0.018142
|  |  |  | @ Cl=0.4, Cd= | 0.0088432
|  |  |  | @ Cl=0.6, Cd= | 0.0073125
alpha (deg) | Cl | Cd | Cm | Cl/Cd
-20 | -0.6066 | 0.236 | 0.0863 | -2.5703
-19.5 | -0.5931 | 0.22951 | 0.0824 | -2.5842
-18 | -0.5523 | 0.20999 | 0.0709 | -2.6301
-17.5 | -0.5378 | 0.20321 | 0.0676 | -2.6465
-17 | -0.5235 | 0.1971 | 0.0639 | -2.656
-16.5 | -0.5092 | 0.1912 | 0.0602 | -2.6632
-16 | -0.4948 | 0.18528 | 0.0565 | -2.6706
-15.5 | -0.4802 | 0.17943 | 0.0528 | -2.6763
-15 | -0.4657 | 0.17355 | 0.0491 | -2.6834
-14.5 | -0.451 | 0.16785 | 0.0453 | -2.6869
-14 | -0.4373 | 0.16241 | 0.0414 | -2.6926
-13 | -0.4139 | 0.15239 | 0.0335 | -2.7161
-12.5 | -0.4038 | 0.14735 | 0.0296 | -2.7404
-12 | -0.3922 | 0.14123 | 0.0259 | -2.777
-11 | -0.3669 | 0.12699 | 0.0196 | -2.8892
-10.5 | -0.3538 | 0.11979 | 0.017 | -2.9535
-10 | -0.3424 | 0.11279 | 0.0141 | -3.0357
-9.5 | -0.3318 | 0.10562 | 0.0112 | -3.1415
-9 | -0.3222 | 0.09837 | 0.0084 | -3.2754
-8.5 | -0.3138 | 0.09095 | 0.0056 | -3.4502
-8 | -0.3071 | 0.08355 | 0.0028 | -3.6756
-7.5 | -0.3024 | 0.07633 | -0.0001 | -3.9617
-7 | -0.3098 | 0.06979 | -0.0044 | -4.439
-6.5 | -0.3141 | 0.063 | -0.0076 | -4.9857
-6 | -0.2996 | 0.05514 | -0.0109 | -5.4334
-5.5 | -0.2851 | 0.04637 | -0.0119 | -6.1484
-5 | -0.2601 | 0.03934 | -0.0133 | -6.6116
-4.5 | -0.2277 | 0.03245 | -0.0146 | -7.0169
-4 | -0.1896 | 0.02602 | -0.0152 | -7.2867
-3.5 | -0.1423 | 0.02047 | -0.0146 | -6.9516
-1.5 | 0.0494 | 0.01905 | -0.0072 | 2.5932
-1 | 0.1051 | 0.01805 | -0.0059 | 5.8227
-0.5 | 0.1569 | 0.01442 | -0.004 | 10.8807
0 | 0.2162 | 0.01121 | -0.0023 | 19.2864
0.5 | 0.2716 | 0.01015 | -0.0015 | 26.7586
1 | 0.3254 | 0.0095 | -0.0003 | 34.2526
1.5 | 0.3791 | 0.00899 | 0.0007 | 42.1691
2 | 0.4332 | 0.00861 | 0.0016 | 50.3136
2.5 | 0.6376 | 0.00702 | -0.0311 | 90.8262
3 | 0.6913 | 0.0071 | -0.0303 | 97.3662
3.5 | 0.7452 | 0.00716 | -0.0296 | 104.0782
4 | 0.799 | 0.00728 | -0.0288 | 109.7527
4.5 | 0.8533 | 0.00735 | -0.0281 | 116.0952
5 | 0.9076 | 0.00745 | -0.0274 | 121.8255
5.5 | 0.9617 | 0.00757 | -0.0267 | 127.041
6 | 1.0151 | 0.00785 | -0.0259 | 129.3121
6.5 | 1.0639 | 0.0089 | -0.025 | 119.5393
7 | 1.1097 | 0.01045 | -0.0241 | 106.1914
7.5 | 1.1502 | 0.01263 | -0.023 | 91.0689
8 | 1.1798 | 0.01564 | -0.0214 | 75.4348
8.5 | 1.2125 | 0.01779 | -0.0196 | 68.1563
9 | 1.2333 | 0.0203 | -0.0166 | 60.7537
9.5 | 1.2302 | 0.02291 | -0.0102 | 53.6971
10 | 1.2353 | 0.02599 | -0.006 | 47.5298
10.5 | 1.2405 | 0.0295 | -0.0028 | 42.0508
11 | 1.2393 | 0.03382 | 0.0001 | 36.644
11.5 | 1.225 | 0.03944 | 0.0032 | 31.0598
12 | 1.2352 | 0.04328 | 0.005 | 28.5397
12.5 | 1.2453 | 0.04738 | 0.0063 | 26.2832
13 | 1.2507 | 0.05214 | 0.0073 | 23.9873
13.5 | 1.2521 | 0.05759 | 0.0078 | 21.7416
14 | 1.2416 | 0.06443 | 0.0084 | 19.2705
14.5 | 1.241 | 0.07086 | 0.0077 | 17.5134
15 | 1.2349 | 0.07839 | 0.0062 | 15.7533
15.5 | 1.2247 | 0.0868 | 0.004 | 14.1094
16 | 1.2086 | 0.09651 | 0.0007 | 12.5231
16.5 | 1.1771 | 0.10901 | -0.0039 | 10.7981
17 | 1.1498 | 0.12179 | -0.0093 | 9.4408
17.5 | 1.1212 | 0.13585 | -0.0161 | 8.2532
18 | 1.0944 | 0.15041 | -0.0237 | 7.2761
18.5 | 1.0655 | 0.1666 | -0.0325 | 6.3956

## 39. Re 750k Mach 0.50 (1)
BIGFOIL.COM POLAR EXPORT
n11h9
NACA 11-H-09 |  |  |  | Cl Max: | 1.119 | at alpha= | 20 | deg
JavaFoil+Calcfoil stall+Eppler ext transition |  |  |  | L/D Max: | 100.619 | at alpha= | 5.5 | deg
Re: | 750000 |  |  | Cd Min: | 0.005 | at alpha= | 0.5 | deg
Mach: | 0.5 |  |  | Cl=0 at alpha= | -1.3137 | deg
|  |  |  | @ Cl=0.1, Cd= | 0.02464
|  |  |  | @ Cl=0.4, Cd= | 0.0052561
|  |  |  | @ Cl=0.6, Cd= | 0.0088552
alpha (deg) | Cl | Cd | Cm | Cl/Cd
-20 | -0.94 | 0.20051 | 0.019 | -4.688
-19.5 | -0.916 | 0.19498 | 0.019 | -4.7
-19 | -0.893 | 0.1882 | 0.018 | -4.743
-18.5 | -0.869 | 0.18187 | 0.018 | -4.777
-18 | -0.845 | 0.17531 | 0.018 | -4.82
-17.5 | -0.821 | 0.17097 | 0.018 | -4.803
-17 | -0.797 | 0.17157 | 0.018 | -4.645
-16.5 | -0.773 | 0.1603 | 0.018 | -4.822
-16 | -0.749 | 0.15627 | 0.018 | -4.79
-15.5 | -0.724 | 0.15665 | 0.018 | -4.622
-15 | -0.699 | 0.14706 | 0.017 | -4.753
-14.5 | -0.673 | 0.13941 | 0.016 | -4.83
-14 | -0.649 | 0.1328 | 0.016 | -4.883
-13.5 | -0.624 | 0.1288 | 0.015 | -4.844
-13 | -0.599 | 0.12504 | 0.015 | -4.792
-12.5 | -0.574 | 0.11444 | 0.015 | -5.019
-12 | -0.549 | 0.1085 | 0.015 | -5.065
-11.5 | -0.524 | 0.10523 | 0.015 | -4.984
-11 | -0.499 | 0.10048 | 0.015 | -4.97
-10.5 | -0.474 | 0.09649 | 0.014 | -4.914
-10 | -0.449 | 0.09369 | 0.014 | -4.792
-9.5 | -0.423 | 0.09675 | 0.014 | -4.377
-9 | -0.398 | 0.0893 | 0.013 | -4.453
-8.5 | -0.372 | 0.08575 | 0.013 | -4.341
-8 | -0.347 | 0.08332 | 0.012 | -4.161
-7.5 | -0.321 | 0.05281 | 0.012 | -6.082
-7 | -0.296 | 0.04871 | 0.012 | -6.067
-6.5 | -0.27 | 0.07835 | 0.011 | -3.442
-6 | -0.244 | 0.06908 | 0.01 | -3.526
-5.5 | -0.218 | 0.06783 | 0.01 | -3.211
-5 | -0.192 | 0.06427 | 0.01 | -2.986
-4.5 | -0.166 | 0.06556 | 0.009 | -2.533
-4 | -0.14 | 0.06586 | 0.009 | -2.128
-3.5 | -0.114 | 0.06492 | 0.009 | -1.758
-3 | -0.088 | 0.06369 | 0.008 | -1.384
-2.5 | -0.105 | 0.0354 | 0.007 | -2.975
-2 | -0.067 | 0.03228 | 0.008 | -2.064
-1.5 | -0.019 | 0.03079 | 0.008 | -0.619
-1 | 0.032 | 0.02959 | 0.008 | 1.088
-0.5 | 0.085 | 0.02903 | 0.007 | 2.929
0 | 0.167 | 0.00503 | 0.007 | 33.222
0.5 | 0.232 | 0.005 | 0.007 | 46.345
1 | 0.296 | 0.00506 | 0.006 | 58.438
1.5 | 0.359 | 0.00516 | 0.006 | 69.697
2 | 0.423 | 0.00531 | 0.006 | 79.601
2.5 | 0.486 | 0.00861 | 0.011 | 56.465
3 | 0.55 | 0.00876 | 0.011 | 62.709
3.5 | 0.613 | 0.00888 | 0.01 | 68.98
4 | 0.675 | 0.00905 | 0.009 | 74.636
4.5 | 0.738 | 0.00775 | 0.008 | 95.238
5 | 0.8 | 0.00811 | 0.007 | 98.574
5.5 | 0.859 | 0.00854 | 0.006 | 100.619
6 | 0.916 | 0.00935 | 0.004 | 97.955
6.5 | 0.955 | 0.01785 | 0.003 | 53.528
7 | 1.003 | 0.01922 | 0.002 | 52.172
7.5 | 1.043 | 0.02075 | 0.001 | 50.284
8 | 1.074 | 0.02249 | 0 | 47.761
8.5 | 1.089 | 0.02449 | -0.001 | 44.468
9 | 0.923 | 0.05597 | -0.001 | 16.498
9.5 | 0.85 | 0.06135 | -0.001 | 13.85
10 | 0.686 | 0.03144 | -0.004 | 21.819
10.5 | 0.713 | 0.03492 | -0.005 | 20.414
11 | 0.647 | 0.07847 | -0.003 | 8.241
11.5 | 0.671 | 0.11588 | -0.003 | 5.793
12 | 0.697 | 0.11371 | -0.004 | 6.131
12.5 | 0.723 | 0.12202 | -0.004 | 5.925
13 | 0.749 | 0.122 | -0.005 | 6.139
13.5 | 0.776 | 0.13379 | -0.006 | 5.8
14 | 0.804 | 0.14139 | -0.007 | 5.684
14.5 | 0.829 | 0.14679 | -0.008 | 5.651
15 | 0.856 | 0.15039 | -0.008 | 5.691
15.5 | 0.882 | 0.1578 | -0.009 | 5.592
16 | 0.911 | 0.16294 | -0.01 | 5.588
16.5 | 0.94 | 0.17199 | -0.012 | 5.463
17 | 0.962 | 0.17617 | -0.012 | 5.461
17.5 | 0.987 | 0.18579 | -0.013 | 5.315
18 | 1.013 | 0.18877 | -0.014 | 5.369
18.5 | 1.04 | 0.19525 | -0.015 | 5.325
19 | 1.067 | 0.20041 | -0.016 | 5.326
19.5 | 1.098 | 0.21133 | -0.017 | 5.195
20 | 1.119 | 0.21306 | -0.018 | 5.253

## 40. Re 750k Mach 0.50 (2)
BIGFOIL.COM POLAR EXPORT
n11h9
NACA 11-H-09 |  |  |  | Cl Max: | 1.2446 | at alpha= | 7 | deg
XFOIL ncrit=9 |  |  |  | L/D Max: | 129.089 | at alpha= | 5.5 | deg
Re: | 750000 |  |  | Cd Min: | 0.25117 | at alpha= | -18.5 | deg
Mach: | 0.5 |  |  | Cl=0 at alpha= | -2.1339 | deg
|  |  |  | @ Cl=0.1, Cd= | 0.021256
|  |  |  | @ Cl=0.4, Cd= | 0.010006
|  |  |  | @ Cl=0.6, Cd= | 0.0090057
alpha (deg) | Cl | Cd | Cm | Cl/Cd
-18.5 | -0.7413 | 0.25117 | 0.082 | -2.9514
-18 | -0.7202 | 0.24342 | 0.0778 | -2.9587
-17.5 | -0.6993 | 0.23597 | 0.0737 | -2.9635
-17 | -0.6777 | 0.22856 | 0.0694 | -2.9651
-16.5 | -0.6562 | 0.22109 | 0.0652 | -2.968
-16 | -0.6345 | 0.21371 | 0.061 | -2.969
-15.5 | -0.6131 | 0.20614 | 0.0569 | -2.9742
-15 | -0.5916 | 0.19861 | 0.053 | -2.9787
-14.5 | -0.5698 | 0.19117 | 0.0488 | -2.9806
-14 | -0.549 | 0.18398 | 0.0444 | -2.984
-12 | -0.4687 | 0.15384 | 0.0286 | -3.0467
-11.5 | -0.4495 | 0.14611 | 0.0254 | -3.0764
-11 | -0.4308 | 0.13885 | 0.0218 | -3.1026
-10.5 | -0.4125 | 0.1317 | 0.0183 | -3.1321
-10 | -0.3948 | 0.1246 | 0.0148 | -3.1685
-9.5 | -0.3774 | 0.11765 | 0.0113 | -3.2078
-9 | -0.3606 | 0.11077 | 0.0079 | -3.2554
-8.5 | -0.3445 | 0.10388 | 0.0045 | -3.3163
-8 | -0.3298 | 0.09757 | 0.0002 | -3.3801
-7.5 | -0.3166 | 0.09128 | -0.0033 | -3.4684
-6 | -0.2944 | 0.07219 | -0.0107 | -4.0781
-5.5 | -0.2774 | 0.06611 | -0.014 | -4.196
-5 | -0.2524 | 0.05988 | -0.0172 | -4.2151
-4.5 | -0.219 | 0.05356 | -0.0199 | -4.0889
-4 | -0.1718 | 0.04781 | -0.0222 | -3.5934
-3.5 | -0.1249 | 0.04203 | -0.0222 | -2.9717
-3 | -0.0849 | 0.03574 | -0.0209 | -2.3755
-2.5 | -0.0391 | 0.03092 | -0.0192 | -1.2646
-2 | 0.0143 | 0.02661 | -0.0167 | 0.53739
-1.5 | 0.0716 | 0.02218 | -0.0129 | 3.2281
-1 | 0.1331 | 0.02018 | -0.0106 | 6.5956
0 | 0.2551 | 0.01296 | -0.0056 | 19.6836
0.5 | 0.3213 | 0.01096 | -0.0047 | 29.3157
1 | 0.384 | 0.01017 | -0.0035 | 37.7581
1.5 | 0.4445 | 0.00955 | -0.0019 | 46.5445
2 | 0.5072 | 0.00929 | -0.0009 | 54.5963
4 | 0.925 | 0.00801 | -0.0325 | 115.4806
4.5 | 0.9894 | 0.00815 | -0.0313 | 121.3988
5 | 1.0544 | 0.00831 | -0.03 | 126.8833
5.5 | 1.1192 | 0.00867 | -0.0287 | 129.0888
6 | 1.1757 | 0.01034 | -0.0275 | 113.7041
6.5 | 1.2233 | 0.01302 | -0.0265 | 93.9555
7 | 1.2446 | 0.01749 | -0.0253 | 71.1607
7.5 | 1.2175 | 0.02213 | -0.0171 | 55.0158
8 | 1.2036 | 0.02635 | -0.0102 | 45.6774
8.5 | 1.2054 | 0.03037 | -0.0054 | 39.6905
9 | 1.2045 | 0.03498 | -0.0014 | 34.434
9.5 | 1.2004 | 0.04024 | 0.0019 | 29.831
10 | 1.1944 | 0.0461 | 0.0044 | 25.9089
10.5 | 1.1935 | 0.05188 | 0.0065 | 23.005
11 | 1.1914 | 0.05802 | 0.0083 | 20.5343
11.5 | 1.1877 | 0.06468 | 0.0096 | 18.3627
12 | 1.1779 | 0.07246 | 0.0098 | 16.2559

## 41. Re 1M Mach 0.00 (1)
BIGFOIL.COM POLAR EXPORT
n11h9
NACA 11-H-09 |  |  |  | Cl Max: | 1.241 | at alpha= | 12 | deg
JavaFoil+Calcfoil stall+Eppler ext transition |  |  |  | L/D Max: | 119.429 | at alpha= | 6 | deg
Re: | 1000000 |  |  | Cd Min: | 0.004 | at alpha= | 0 | deg
Mach: | 0 |  |  | Cl=0 at alpha= | -1.3111 | deg
|  |  |  | @ Cl=0.1, Cd= | 0.019359
|  |  |  | @ Cl=0.4, Cd= | 0.0074029
|  |  |  | @ Cl=0.6, Cd= | 0.0058405
alpha (deg) | Cl | Cd | Cm | Cl/Cd
-13.5 | -0.273 | 0.10413 | 0.013 | -2.624
-13 | -0.285 | 0.09812 | 0.013 | -2.907
-12.5 | -0.297 | 0.09316 | 0.012 | -3.192
-12 | -0.309 | 0.08762 | 0.012 | -3.529
-11.5 | -0.321 | 0.08411 | 0.012 | -3.813
-11 | -0.332 | 0.07777 | 0.012 | -4.263
-10.5 | -0.341 | 0.07384 | 0.011 | -4.624
-10 | -0.35 | 0.07075 | 0.011 | -4.948
-9.5 | -0.357 | 0.07815 | 0.011 | -4.569
-9 | -0.362 | 0.07429 | 0.01 | -4.871
-8.5 | -0.364 | 0.06873 | 0.01 | -5.299
-8 | -0.364 | 0.06332 | 0.01 | -5.743
-7.5 | -0.36 | 0.05785 | 0.009 | -6.217
-7 | -0.352 | 0.05317 | 0.009 | -6.619
-6.5 | -0.34 | 0.04997 | 0.009 | -6.807
-6 | -0.324 | 0.04639 | 0.009 | -6.99
-5.5 | -0.304 | 0.04301 | 0.008 | -7.07
-5 | -0.28 | 0.04029 | 0.008 | -6.94
-4.5 | -0.251 | 0.03812 | 0.008 | -6.589
-4 | -0.219 | 0.03575 | 0.008 | -6.124
-3.5 | -0.183 | 0.03387 | 0.008 | -5.414
-3 | -0.145 | 0.03222 | 0.008 | -4.496
-2.5 | -0.104 | 0.03079 | 0.008 | -3.378
-2 | -0.061 | 0.02975 | 0.008 | -2.057
-1.5 | -0.017 | 0.02882 | 0.007 | -0.589
-1 | 0.028 | 0.02835 | 0.007 | 0.996
-0.5 | 0.074 | 0.02804 | 0.006 | 2.642
0 | 0.146 | 0.004 | 0.006 | 36.617
0.5 | 0.202 | 0.00401 | 0.006 | 50.512
1 | 0.259 | 0.00406 | 0.006 | 63.721
1.5 | 0.314 | 0.00732 | 0.012 | 42.968
2 | 0.37 | 0.00736 | 0.011 | 50.296
2.5 | 0.426 | 0.00744 | 0.01 | 57.234
3 | 0.481 | 0.0075 | 0.009 | 64.104
3.5 | 0.537 | 0.00751 | 0.008 | 71.485
4 | 0.592 | 0.00581 | 0.007 | 101.829
4.5 | 0.647 | 0.00602 | 0.007 | 107.427
5 | 0.702 | 0.00625 | 0.006 | 112.311
5.5 | 0.755 | 0.00648 | 0.005 | 116.534
6 | 0.808 | 0.00676 | 0.004 | 119.429
6.5 | 0.859 | 0.00731 | 0.003 | 117.555
7 | 0.897 | 0.01389 | 0.002 | 64.593
7.5 | 0.944 | 0.01473 | 0.001 | 64.068
8 | 0.989 | 0.01565 | 0 | 63.176
8.5 | 1.031 | 0.0166 | -0.001 | 62.112
9 | 1.071 | 0.01774 | -0.002 | 60.373
9.5 | 1.108 | 0.01888 | -0.003 | 58.676
10 | 1.142 | 0.02017 | -0.003 | 56.619
10.5 | 1.172 | 0.02152 | -0.004 | 54.471
11 | 1.199 | 0.02293 | -0.005 | 52.281
11.5 | 1.222 | 0.02453 | -0.006 | 49.811
12 | 1.241 | 0.02601 | -0.007 | 47.724
12.5 | 1.077 | 0.0791 | -0.003 | 13.61
13 | 1.088 | 0.08397 | -0.004 | 12.958
13.5 | 1.096 | 0.08957 | -0.004 | 12.241
14 | 1.101 | 0.09487 | -0.004 | 11.608
14.5 | 1.092 | 0.10083 | -0.005 | 10.832
15 | 1.068 | 0.10715 | -0.005 | 9.966
15.5 | 1.038 | 0.11404 | -0.005 | 9.103
16 | 1.004 | 0.12127 | -0.006 | 8.277
16.5 | 0.966 | 0.12747 | -0.006 | 7.576
17 | 0.925 | 0.13681 | -0.007 | 6.763

## 42. Re 1M Mach 0.00 (2)
BIGFOIL.COM POLAR EXPORT
n11h9
NACA 11-H-09 |  |  |  | Cl Max: | 1.3489 | at alpha= | 17 | deg
XFOIL ncrit=9 |  |  |  | L/D Max: | 137.645 | at alpha= | 6 | deg
Re: | 1000000 |  |  | Cd Min: | 0.24615 | at alpha= | -20 | deg
Mach: | 0 |  |  | Cl=0 at alpha= | -1.9864 | deg
|  |  |  | @ Cl=0.1, Cd= | 0.014656
|  |  |  | @ Cl=0.4, Cd= | 0.0077953
|  |  |  | @ Cl=0.6, Cd= | 0.0063149
alpha (deg) | Cl | Cd | Cm | Cl/Cd
-20 | -0.7127 | 0.24615 | 0.074 | -2.8954
-19.5 | -0.6958 | 0.24018 | 0.0702 | -2.897
-19 | -0.6789 | 0.23413 | 0.0666 | -2.8997
-18.5 | -0.6619 | 0.22797 | 0.063 | -2.9035
-18 | -0.6449 | 0.22179 | 0.0594 | -2.9077
-17.5 | -0.628 | 0.21549 | 0.0559 | -2.9143
-17 | -0.6111 | 0.20907 | 0.0524 | -2.9229
-16.5 | -0.5948 | 0.20255 | 0.0488 | -2.9366
-16 | -0.5784 | 0.19613 | 0.0454 | -2.9491
-15.5 | -0.5634 | 0.18939 | 0.0417 | -2.9748
-14.5 | -0.5334 | 0.17506 | 0.0353 | -3.047
-14 | -0.5186 | 0.16854 | 0.0323 | -3.077
-13.5 | -0.504 | 0.16208 | 0.0293 | -3.1096
-13 | -0.4896 | 0.15558 | 0.0263 | -3.1469
-12 | -0.4612 | 0.14223 | 0.0201 | -3.2426
-11.5 | -0.4474 | 0.13548 | 0.0171 | -3.3023
-11 | -0.4341 | 0.12874 | 0.014 | -3.3719
-10.5 | -0.421 | 0.12213 | 0.0111 | -3.4471
-10 | -0.4084 | 0.11548 | 0.008 | -3.5365
-9.5 | -0.3967 | 0.10907 | 0.005 | -3.6371
-9 | -0.3865 | 0.10275 | 0.002 | -3.7616
-8.5 | -0.3812 | 0.09628 | -0.0015 | -3.9593
-8 | -0.3792 | 0.09007 | -0.0047 | -4.2101
-7 | -0.3757 | 0.07637 | -0.0101 | -4.9195
-6.5 | -0.3588 | 0.07019 | -0.0118 | -5.1118
-6 | -0.3346 | 0.06423 | -0.0142 | -5.2094
-5.5 | -0.3046 | 0.05793 | -0.0163 | -5.2581
-5 | -0.2677 | 0.05162 | -0.0176 | -5.186
-4.5 | -0.2213 | 0.0455 | -0.0178 | -4.8637
-4 | -0.1795 | 0.03976 | -0.0168 | -4.5146
-3 | -0.1002 | 0.02885 | -0.0132 | -3.4731
-2.5 | -0.0542 | 0.02512 | -0.0112 | -2.1576
-2 | -0.0012 | 0.02129 | -0.0077 | -0.056364
-1.5 | 0.043 | 0.01738 | -0.0056 | 2.4741
0 | 0.2035 | 0.00971 | -0.0007 | 20.9578
0.5 | 0.256 | 0.0091 | 0.0002 | 28.1319
1 | 0.3071 | 0.00835 | 0.0014 | 36.7784
1.5 | 0.3598 | 0.0081 | 0.0021 | 44.4198
2.5 | 0.5946 | 0.00632 | -0.0259 | 94.0823
3 | 0.6683 | 0.00625 | -0.0301 | 106.928
3.5 | 0.7196 | 0.00634 | -0.0293 | 113.5016
4 | 0.7715 | 0.00637 | -0.0287 | 121.1146
4.5 | 0.8231 | 0.00648 | -0.0281 | 127.0216
5 | 0.8747 | 0.00657 | -0.0275 | 133.1355
5.5 | 0.9259 | 0.00673 | -0.0269 | 137.578
6 | 0.9759 | 0.00709 | -0.0263 | 137.6446
6.5 | 1.0218 | 0.00812 | -0.0254 | 125.8374
7 | 1.067 | 0.0093 | -0.0247 | 114.7312
7.5 | 1.1092 | 0.01092 | -0.0239 | 101.5751
8 | 1.1467 | 0.01304 | -0.0229 | 87.9371
8.5 | 1.1847 | 0.01475 | -0.0216 | 80.3186
9 | 1.2243 | 0.01594 | -0.0202 | 76.8068
9.5 | 1.2576 | 0.0176 | -0.0186 | 71.4545
10 | 1.2767 | 0.02009 | -0.016 | 63.549
10.5 | 1.2805 | 0.0221 | -0.0105 | 57.9412
11 | 1.29 | 0.02454 | -0.0069 | 52.5672
11.5 | 1.2986 | 0.02752 | -0.004 | 47.1875
12 | 1.3105 | 0.03049 | -0.0019 | 42.9813
12.5 | 1.3129 | 0.03446 | 0.0002 | 38.0992
13 | 1.3042 | 0.03965 | 0.0024 | 32.8928
13.5 | 1.3202 | 0.04279 | 0.0032 | 30.853
14 | 1.3322 | 0.04647 | 0.0038 | 28.668
14.5 | 1.34 | 0.05079 | 0.0042 | 26.3831
15 | 1.3449 | 0.05567 | 0.0041 | 24.1584
15.5 | 1.3294 | 0.06302 | 0.0039 | 21.0949
16 | 1.342 | 0.06752 | 0.0031 | 19.8756
16.5 | 1.3485 | 0.07282 | 0.002 | 18.5183
17 | 1.3489 | 0.07913 | 0.0006 | 17.0466
17.5 | 1.3394 | 0.08707 | -0.0016 | 15.383
18 | 1.3108 | 0.09824 | -0.005 | 13.3428
18.5 | 1.3005 | 0.10703 | -0.0081 | 12.1508
19 | 1.2914 | 0.11598 | -0.0117 | 11.1347
19.5 | 1.2788 | 0.12573 | -0.0159 | 10.171
20 | 1.2508 | 0.13857 | -0.0216 | 9.0265

## 43. Re 1M Mach 0.10 (1)
BIGFOIL.COM POLAR EXPORT
n11h9
NACA 11-H-09 |  |  |  | Cl Max: | 1.239 | at alpha= | 12 | deg
JavaFoil+Calcfoil stall+Eppler ext transition |  |  |  | L/D Max: | 119.389 | at alpha= | 6 | deg
Re: | 1000000 |  |  | Cd Min: | 0.00402 | at alpha= | 0 | deg
Mach: | 0.1 |  |  | Cl=0 at alpha= | -1.3111 | deg
|  |  |  | @ Cl=0.1, Cd= | 0.019498
|  |  |  | @ Cl=0.4, Cd= | 0.007395
|  |  |  | @ Cl=0.6, Cd= | 0.0058904
alpha (deg) | Cl | Cd | Cm | Cl/Cd
-13 | -0.249 | 0.09825 | 0.013 | -2.534
-12.5 | -0.263 | 0.09247 | 0.013 | -2.842
-12 | -0.277 | 0.08901 | 0.012 | -3.108
-11.5 | -0.29 | 0.08378 | 0.012 | -3.465
-11 | -0.304 | 0.07876 | 0.012 | -3.854
-10.5 | -0.316 | 0.07361 | 0.012 | -4.293
-10 | -0.327 | 0.07011 | 0.011 | -4.668
-9.5 | -0.337 | 0.06694 | 0.011 | -5.034
-9 | -0.345 | 0.07567 | 0.011 | -4.553
-8.5 | -0.35 | 0.07112 | 0.01 | -4.915
-8 | -0.352 | 0.06421 | 0.01 | -5.475
-7.5 | -0.35 | 0.05936 | 0.01 | -5.897
-7 | -0.345 | 0.05467 | 0.009 | -6.303
-6.5 | -0.335 | 0.05098 | 0.009 | -6.567
-6 | -0.321 | 0.04667 | 0.008 | -6.868
-5.5 | -0.302 | 0.04342 | 0.008 | -6.949
-5 | -0.278 | 0.04064 | 0.008 | -6.85
-4.5 | -0.251 | 0.03832 | 0.008 | -6.541
-4 | -0.219 | 0.03602 | 0.008 | -6.079
-3.5 | -0.184 | 0.03409 | 0.008 | -5.386
-3 | -0.145 | 0.03229 | 0.008 | -4.499
-2.5 | -0.104 | 0.03081 | 0.008 | -3.387
-2 | -0.061 | 0.0298 | 0.008 | -2.063
-1.5 | -0.017 | 0.02888 | 0.007 | -0.59
-1 | 0.028 | 0.02836 | 0.007 | 1.001
-0.5 | 0.074 | 0.02806 | 0.006 | 2.653
0 | 0.147 | 0.00402 | 0.006 | 36.598
0.5 | 0.203 | 0.00404 | 0.006 | 50.409
1 | 0.26 | 0.00407 | 0.006 | 63.775
1.5 | 0.316 | 0.00736 | 0.012 | 42.926
2 | 0.372 | 0.00741 | 0.011 | 50.2
2.5 | 0.428 | 0.00738 | 0.01 | 57.959
3 | 0.483 | 0.00748 | 0.009 | 64.619
3.5 | 0.539 | 0.00748 | 0.008 | 72.019
4 | 0.594 | 0.00587 | 0.008 | 101.207
4.5 | 0.65 | 0.00606 | 0.007 | 107.26
5 | 0.705 | 0.00629 | 0.006 | 112.099
5.5 | 0.759 | 0.00653 | 0.005 | 116.271
6 | 0.812 | 0.0068 | 0.004 | 119.389
6.5 | 0.863 | 0.00738 | 0.003 | 116.799
7 | 0.901 | 0.01399 | 0.002 | 64.414
7.5 | 0.948 | 0.01487 | 0.001 | 63.719
8 | 0.992 | 0.0158 | 0 | 62.795
8.5 | 1.035 | 0.01678 | -0.001 | 61.681
9 | 1.074 | 0.01794 | -0.002 | 59.866
9.5 | 1.111 | 0.01912 | -0.003 | 58.087
10 | 1.144 | 0.02041 | -0.004 | 56.048
10.5 | 1.174 | 0.0218 | -0.004 | 53.844
11 | 1.199 | 0.02324 | -0.005 | 51.605
11.5 | 1.221 | 0.02468 | -0.006 | 49.474
12 | 1.239 | 0.02636 | -0.007 | 47.003
12.5 | 1.073 | 0.0795 | -0.003 | 13.502
13 | 1.083 | 0.0845 | -0.004 | 12.821
13.5 | 1.089 | 0.08973 | -0.004 | 12.14
14 | 1.092 | 0.09554 | -0.004 | 11.428
14.5 | 1.079 | 0.10173 | -0.005 | 10.611
15 | 1.051 | 0.10832 | -0.005 | 9.698
15.5 | 1.016 | 0.11478 | -0.005 | 8.85
16 | 0.976 | 0.12292 | -0.006 | 7.944
16.5 | 0.933 | 0.12941 | -0.006 | 7.211
17 | 0.887 | 0.1413 | -0.007 | 6.281

## 44. Re 1M Mach 0.10 (2)
BIGFOIL.COM POLAR EXPORT
n11h9
NACA 11-H-09 |  |  |  | Cl Max: | 1.3364 | at alpha= | 16.5 | deg
XFOIL ncrit=9 |  |  |  | L/D Max: | 137.87 | at alpha= | 5.5 | deg
Re: | 1000000 |  |  | Cd Min: | 0.14698 | at alpha= | 20 | deg
Mach: | 0.1 |  |  | Cl=0 at alpha= | -99 | deg
|  |  |  | @ Cl=0.1, Cd= | 0.014462
|  |  |  | @ Cl=0.4, Cd= | 0.0079458
|  |  |  | @ Cl=0.6, Cd= | 0.0063563
alpha (deg) | Cl | Cd | Cm | Cl/Cd
-1 | 0.0958 | 0.01465 | -0.0034 | 6.5392
0 | 0.2051 | 0.00976 | -0.0009 | 21.0143
0.5 | 0.258 | 0.0091 | 0.0001 | 28.3516
1 | 0.3093 | 0.00837 | 0.0013 | 36.9534
1.5 | 0.3623 | 0.00812 | 0.002 | 44.6182
2 | 0.4164 | 0.00787 | 0.0025 | 52.9098
2.5 | 0.5972 | 0.00636 | -0.0258 | 93.8994
3 | 0.6725 | 0.00626 | -0.0303 | 107.4281
3.5 | 0.7242 | 0.00636 | -0.0295 | 113.8679
4 | 0.7764 | 0.0064 | -0.0289 | 121.3125
4.5 | 0.8284 | 0.00649 | -0.0282 | 127.6425
5 | 0.8804 | 0.00659 | -0.0276 | 133.5964
5.5 | 0.932 | 0.00676 | -0.027 | 137.8698
6 | 0.9822 | 0.00716 | -0.0263 | 137.1788
6.5 | 1.0284 | 0.00823 | -0.0255 | 124.9575
7 | 1.0736 | 0.00947 | -0.0247 | 113.3685
7.5 | 1.1159 | 0.01112 | -0.0239 | 100.3507
8 | 1.1527 | 0.01337 | -0.0228 | 86.2154
8.5 | 1.1915 | 0.01496 | -0.0214 | 79.6457
9 | 1.2304 | 0.01624 | -0.02 | 75.7635
9.5 | 1.2618 | 0.0181 | -0.0182 | 69.7127
10 | 1.2733 | 0.02072 | -0.0145 | 61.4527
10.5 | 1.2764 | 0.0229 | -0.0091 | 55.738
11 | 1.2868 | 0.02551 | -0.0058 | 50.443
11.5 | 1.2949 | 0.02865 | -0.003 | 45.1972
12 | 1.3059 | 0.0318 | -0.001 | 41.066
12.5 | 1.3066 | 0.03602 | 0.0011 | 36.2743
13 | 1.3 | 0.04111 | 0.0031 | 31.6225
13.5 | 1.3151 | 0.04447 | 0.0039 | 29.5727
14 | 1.3257 | 0.04845 | 0.0044 | 27.3622
14.5 | 1.3328 | 0.05299 | 0.0047 | 25.1519
15 | 1.331 | 0.05876 | 0.0045 | 22.6515
15.5 | 1.3237 | 0.06536 | 0.0041 | 20.2524
16 | 1.3319 | 0.07053 | 0.0032 | 18.8842
16.5 | 1.3364 | 0.0763 | 0.0019 | 17.5151
17 | 1.3347 | 0.0831 | 0.0002 | 16.0614
17.5 | 1.3139 | 0.09293 | -0.0027 | 14.1386
18 | 1.2932 | 0.1032 | -0.0061 | 12.531
18.5 | 1.2782 | 0.11302 | -0.0098 | 11.3095
19 | 1.265 | 0.12293 | -0.0139 | 10.2904
19.5 | 1.2497 | 0.13353 | -0.0187 | 9.3589
20 | 1.2209 | 0.14698 | -0.0251 | 8.3066

## 45. Re 1M Mach 0.25 (1)
BIGFOIL.COM POLAR EXPORT
n11h9
NACA 11-H-09 |  |  |  | Cl Max: | 1.194 | at alpha= | 11 | deg
JavaFoil+Calcfoil stall+Eppler ext transition |  |  |  | L/D Max: | 118.117 | at alpha= | 6 | deg
Re: | 1000000 |  |  | Cd Min: | 0.00412 | at alpha= | 0 | deg
Mach: | 0.25 |  |  | Cl=0 at alpha= | -1.3152 | deg
|  |  |  | @ Cl=0.1, Cd= | 0.020467
|  |  |  | @ Cl=0.4, Cd= | 0.0074729
|  |  |  | @ Cl=0.6, Cd= | 0.0062877
alpha (deg) | Cl | Cd | Cm | Cl/Cd
-11.5 | -0.056 | 0.07995 | 0.013 | -0.698
-11 | -0.053 | 0.07435 | 0.013 | -0.714
-10.5 | -0.05 | 0.07022 | 0.013 | -0.718
-10 | -0.065 | 0.06812 | 0.012 | -0.956
-9.5 | -0.139 | 0.06569 | 0.012 | -2.119
-9 | -0.181 | 0.0628 | 0.012 | -2.879
-8.5 | -0.215 | 0.06005 | 0.011 | -3.577
-8 | -0.243 | 0.05707 | 0.011 | -4.254
-7.5 | -0.265 | 0.05423 | 0.01 | -4.88
-7 | -0.28 | 0.06585 | 0.01 | -4.248
-6.5 | -0.288 | 0.05827 | 0.009 | -4.937
-6 | -0.288 | 0.0521 | 0.009 | -5.53
-5.5 | -0.281 | 0.04672 | 0.008 | -6.012
-5 | -0.266 | 0.04332 | 0.008 | -6.146
-4.5 | -0.245 | 0.03983 | 0.008 | -6.147
-4 | -0.217 | 0.03724 | 0.008 | -5.833
-3.5 | -0.184 | 0.03473 | 0.008 | -5.307
-3 | -0.147 | 0.03294 | 0.008 | -4.463
-2.5 | -0.106 | 0.03124 | 0.008 | -3.4
-2 | -0.063 | 0.03004 | 0.008 | -2.09
-1.5 | -0.017 | 0.02908 | 0.007 | -0.6
-1 | 0.029 | 0.02847 | 0.007 | 1.023
-0.5 | 0.076 | 0.02816 | 0.007 | 2.714
0 | 0.151 | 0.00412 | 0.006 | 36.621
0.5 | 0.209 | 0.00413 | 0.006 | 50.528
1 | 0.267 | 0.00417 | 0.006 | 63.946
1.5 | 0.324 | 0.0074 | 0.012 | 43.805
2 | 0.381 | 0.00745 | 0.011 | 51.228
2.5 | 0.439 | 0.00752 | 0.01 | 58.316
3 | 0.496 | 0.0076 | 0.009 | 65.254
3.5 | 0.553 | 0.00764 | 0.009 | 72.366
4 | 0.61 | 0.006 | 0.008 | 101.638
4.5 | 0.667 | 0.00622 | 0.007 | 107.084
5 | 0.723 | 0.00647 | 0.006 | 111.784
5.5 | 0.778 | 0.00672 | 0.005 | 115.777
6 | 0.832 | 0.00704 | 0.004 | 118.117
6.5 | 0.883 | 0.0078 | 0.003 | 113.301
7 | 0.921 | 0.01469 | 0.002 | 62.738
7.5 | 0.968 | 0.01565 | 0.001 | 61.859
8 | 1.012 | 0.01667 | 0 | 60.704
8.5 | 1.053 | 0.01783 | -0.001 | 59.084
9 | 1.09 | 0.01907 | -0.002 | 57.193
9.5 | 1.124 | 0.02041 | -0.003 | 55.052
10 | 1.153 | 0.02191 | -0.004 | 52.608
10.5 | 1.176 | 0.02342 | -0.005 | 50.232
11 | 1.194 | 0.02489 | -0.006 | 47.979
11.5 | 1.033 | 0.07109 | -0.003 | 14.534
12 | 1.04 | 0.07578 | -0.003 | 13.726
12.5 | 1.041 | 0.08176 | -0.003 | 12.734
13 | 1.036 | 0.08726 | -0.004 | 11.874
13.5 | 1.025 | 0.09208 | -0.004 | 11.132
14 | 1.007 | 0.10072 | -0.004 | 10.001
14.5 | 0.966 | 0.10871 | -0.005 | 8.888
15 | 0.898 | 0.11771 | -0.005 | 7.629
15.5 | 0.819 | 0.12786 | -0.006 | 6.408
16 | 0.733 | 0.13272 | -0.007 | 5.521

## 46. Re 1M Mach 0.25 (2)
BIGFOIL.COM POLAR EXPORT
n11h9
NACA 11-H-09 |  |  |  | Cl Max: | 1.2875 | at alpha= | 14 | deg
XFOIL ncrit=9 |  |  |  | L/D Max: | 139.38 | at alpha= | 5.5 | deg
Re: | 1000000 |  |  | Cd Min: | 0.16408 | at alpha= | 19 | deg
Mach: | 0.25 |  |  | Cl=0 at alpha= | -99 | deg
|  |  |  | @ Cl=0.1, Cd= | 0.01009
|  |  |  | @ Cl=0.4, Cd= | 0.0081023
|  |  |  | @ Cl=0.6, Cd= | 0.0065834
alpha (deg) | Cl | Cd | Cm | Cl/Cd
0 | 0.2139 | 0.01009 | -0.0016 | 21.1992
0.5 | 0.2688 | 0.00917 | -0.0006 | 29.313
1 | 0.3217 | 0.0085 | 0.0007 | 37.8471
1.5 | 0.3767 | 0.00819 | 0.0015 | 45.9951
2 | 0.4325 | 0.00798 | 0.0021 | 54.198
2.5 | 0.6124 | 0.00648 | -0.0254 | 94.5062
3 | 0.6958 | 0.00638 | -0.0312 | 109.0596
3.5 | 0.7496 | 0.00645 | -0.0304 | 116.2171
4 | 0.8034 | 0.00656 | -0.0296 | 122.4695
4.5 | 0.8579 | 0.00662 | -0.029 | 129.5921
5 | 0.912 | 0.00674 | -0.0282 | 135.3116
5.5 | 0.9659 | 0.00693 | -0.0275 | 139.3795
6 | 1.017 | 0.00757 | -0.0266 | 134.3461
6.5 | 1.0649 | 0.0088 | -0.0257 | 121.0114
7 | 1.1105 | 0.01036 | -0.0247 | 107.1911
7.5 | 1.1509 | 0.01254 | -0.0237 | 91.7783
8 | 1.1866 | 0.0149 | -0.0221 | 79.6376
8.5 | 1.2263 | 0.01641 | -0.0205 | 74.7288
9 | 1.2574 | 0.01846 | -0.0186 | 68.1148
9.5 | 1.2602 | 0.02111 | -0.013 | 59.6968
10 | 1.2504 | 0.02474 | -0.0072 | 50.5416
10.5 | 1.2607 | 0.02775 | -0.0039 | 45.4306
11 | 1.2688 | 0.03121 | -0.0011 | 40.6536
11.5 | 1.2736 | 0.03516 | 0.0013 | 36.223
12 | 1.279 | 0.03926 | 0.0033 | 32.5777
12.5 | 1.2774 | 0.0443 | 0.0048 | 28.8352
13 | 1.274 | 0.04978 | 0.0062 | 25.5926
13.5 | 1.2831 | 0.05441 | 0.0067 | 23.5821
14 | 1.2875 | 0.05977 | 0.0067 | 21.5409
14.5 | 1.2865 | 0.06601 | 0.0062 | 19.4895
15 | 1.2676 | 0.0746 | 0.0052 | 16.992
15.5 | 1.2636 | 0.08197 | 0.0036 | 15.4154
16 | 1.2525 | 0.09067 | 0.0013 | 13.8138
16.5 | 1.2406 | 0.09996 | -0.0019 | 12.411
17 | 1.2305 | 0.10931 | -0.0056 | 11.257
17.5 | 1.2037 | 0.12171 | -0.0108 | 9.8899
18 | 1.1758 | 0.1349 | -0.0168 | 8.7161
18.5 | 1.1468 | 0.14908 | -0.0238 | 7.6925
19 | 1.1188 | 0.16408 | -0.0318 | 6.8186

## 47. Re 1M Mach 0.50 (1)
BIGFOIL.COM POLAR EXPORT
n11h9
NACA 11-H-09 |  |  |  | Cl Max: | 1.119 | at alpha= | 20 | deg
JavaFoil+Calcfoil stall+Eppler ext transition |  |  |  | L/D Max: | 109.404 | at alpha= | 5 | deg
Re: | 1000000 |  |  | Cd Min: | 0.00458 | at alpha= | 0.5 | deg
Mach: | 0.5 |  |  | Cl=0 at alpha= | -1.3137 | deg
|  |  |  | @ Cl=0.1, Cd= | 0.024263
|  |  |  | @ Cl=0.4, Cd= | 0.0067275
|  |  |  | @ Cl=0.6, Cd= | 0.0082022
alpha (deg) | Cl | Cd | Cm | Cl/Cd
-20 | -0.94 | 0.18957 | 0.019 | -4.96
-19.5 | -0.917 | 0.18649 | 0.019 | -4.915
-19 | -0.893 | 0.1788 | 0.019 | -4.993
-18.5 | -0.869 | 0.17403 | 0.018 | -4.993
-18 | -0.845 | 0.16822 | 0.018 | -5.024
-17.5 | -0.821 | 0.16136 | 0.018 | -5.089
-17 | -0.797 | 0.16131 | 0.018 | -4.941
-16.5 | -0.773 | 0.15343 | 0.018 | -5.038
-16 | -0.749 | 0.15038 | 0.018 | -4.979
-15.5 | -0.724 | 0.15024 | 0.018 | -4.82
-15 | -0.699 | 0.13705 | 0.018 | -5.103
-14.5 | -0.673 | 0.13027 | 0.017 | -5.17
-14 | -0.649 | 0.12717 | 0.016 | -5.1
-13.5 | -0.624 | 0.12143 | 0.016 | -5.138
-13 | -0.599 | 0.11774 | 0.015 | -5.089
-12.5 | -0.574 | 0.10904 | 0.015 | -5.269
-12 | -0.55 | 0.10236 | 0.015 | -5.369
-11.5 | -0.525 | 0.09918 | 0.015 | -5.289
-11 | -0.499 | 0.09615 | 0.015 | -5.195
-10.5 | -0.474 | 0.09181 | 0.015 | -5.166
-10 | -0.449 | 0.08909 | 0.014 | -5.04
-9.5 | -0.424 | 0.09005 | 0.014 | -4.704
-9 | -0.398 | 0.07018 | 0.013 | -5.668
-8.5 | -0.372 | 0.0615 | 0.013 | -6.054
-8 | -0.347 | 0.05589 | 0.013 | -6.206
-7.5 | -0.321 | 0.05134 | 0.013 | -6.259
-7 | -0.296 | 0.04783 | 0.012 | -6.183
-6.5 | -0.27 | 0.07473 | 0.012 | -3.61
-6 | -0.244 | 0.06648 | 0.011 | -3.665
-5.5 | -0.218 | 0.06363 | 0.01 | -3.424
-5 | -0.192 | 0.06107 | 0.01 | -3.144
-4.5 | -0.166 | 0.06301 | 0.01 | -2.636
-4 | -0.14 | 0.0615 | 0.009 | -2.279
-3.5 | -0.114 | 0.06055 | 0.009 | -1.886
-3 | -0.088 | 0.05941 | 0.009 | -1.484
-2.5 | -0.105 | 0.03453 | 0.008 | -3.05
-2 | -0.067 | 0.03148 | 0.008 | -2.117
-1.5 | -0.019 | 0.03012 | 0.008 | -0.633
-1 | 0.032 | 0.02905 | 0.008 | 1.108
-0.5 | 0.085 | 0.0286 | 0.007 | 2.972
0 | 0.168 | 0.0046 | 0.007 | 36.375
0.5 | 0.232 | 0.00458 | 0.007 | 50.607
1 | 0.296 | 0.00462 | 0.006 | 64.076
1.5 | 0.36 | 0.00474 | 0.006 | 75.981
2 | 0.424 | 0.00792 | 0.012 | 53.482
2.5 | 0.487 | 0.00803 | 0.011 | 60.674
3 | 0.551 | 0.00814 | 0.011 | 67.639
3.5 | 0.614 | 0.00822 | 0.01 | 74.677
4 | 0.677 | 0.00837 | 0.009 | 80.887
4.5 | 0.739 | 0.00702 | 0.008 | 105.376
5 | 0.802 | 0.00733 | 0.007 | 109.404
5.5 | 0.862 | 0.0079 | 0.006 | 109.036
6 | 0.918 | 0.00886 | 0.004 | 103.641
6.5 | 0.957 | 0.0169 | 0.003 | 56.614
7 | 1.005 | 0.01822 | 0.002 | 55.145
7.5 | 1.045 | 0.01967 | 0.001 | 53.143
8 | 1.076 | 0.02131 | 0 | 50.482
8.5 | 1.091 | 0.02324 | -0.001 | 46.933
9 | 0.923 | 0.05508 | -0.001 | 16.765
9.5 | 0.988 | 0.02733 | -0.003 | 36.153
10 | 0.687 | 0.02983 | -0.004 | 23.039
10.5 | 0.714 | 0.03314 | -0.005 | 21.556
11 | 0.738 | 0.03809 | -0.006 | 19.382
11.5 | 0.671 | 0.10902 | -0.003 | 6.158
12 | 0.697 | 0.1075 | -0.004 | 6.487
12.5 | 0.723 | 0.11612 | -0.004 | 6.227
13 | 0.749 | 0.11677 | -0.005 | 6.415
13.5 | 0.777 | 0.1266 | -0.006 | 6.141
14 | 0.804 | 0.1321 | -0.007 | 6.086
14.5 | 0.83 | 0.13856 | -0.008 | 5.99
15 | 0.856 | 0.14415 | -0.009 | 5.942
15.5 | 0.883 | 0.15058 | -0.009 | 5.865
16 | 0.913 | 0.15803 | -0.011 | 5.775
16.5 | 0.94 | 0.16233 | -0.012 | 5.792
17 | 0.962 | 0.16679 | -0.012 | 5.77
17.5 | 0.988 | 0.17416 | -0.013 | 5.672
18 | 1.014 | 0.1802 | -0.014 | 5.627
18.5 | 1.041 | 0.18737 | -0.015 | 5.554
19 | 1.07 | 0.19215 | -0.016 | 5.569
19.5 | 1.099 | 0.19855 | -0.017 | 5.533
20 | 1.119 | 0.20125 | -0.018 | 5.563

## 48. Re 1M Mach 0.50 (2)
BIGFOIL.COM POLAR EXPORT
n11h9
NACA 11-H-09 |  |  |  | Cl Max: | 1.246 | at alpha= | 7 | deg
XFOIL ncrit=9 |  |  |  | L/D Max: | 140.918 | at alpha= | 5 | deg
Re: | 1000000 |  |  | Cd Min: | 0.07139 | at alpha= | 12 | deg
Mach: | 0.5 |  |  | Cl=0 at alpha= | -99 | deg
|  |  |  | @ Cl=0.1, Cd= | 0.0119
|  |  |  | @ Cl=0.4, Cd= | 0.0089448
|  |  |  | @ Cl=0.6, Cd= | 0.0075493
alpha (deg) | Cl | Cd | Cm | Cl/Cd
0 | 0.253 | 0.0119 | -0.005 | 21.2605
0.5 | 0.3191 | 0.01001 | -0.0039 | 31.8781
1 | 0.3802 | 0.00905 | -0.0023 | 42.011
1.5 | 0.4423 | 0.00872 | -0.0011 | 50.7225
2 | 0.5055 | 0.00844 | -0.0001 | 59.8934
2.5 | 0.6657 | 0.00693 | -0.0206 | 96.0606
3 | 0.7961 | 0.00697 | -0.0339 | 114.2181
3.5 | 0.8664 | 0.00703 | -0.0344 | 123.2432
4 | 0.9302 | 0.00716 | -0.0332 | 129.9162
4.5 | 0.9948 | 0.00731 | -0.0321 | 136.0876
5 | 1.0597 | 0.00752 | -0.0308 | 140.9176
5.5 | 1.1219 | 0.00827 | -0.0295 | 135.659
6 | 1.1773 | 0.01014 | -0.0283 | 116.1045
6.5 | 1.2247 | 0.01287 | -0.0273 | 95.1593
7 | 1.246 | 0.01738 | -0.0263 | 71.6916
7.5 | 1.2262 | 0.02157 | -0.0182 | 56.8475
8 | 1.224 | 0.02504 | -0.0116 | 48.8818
8.5 | 1.2259 | 0.02894 | -0.0064 | 42.3601
9 | 1.2282 | 0.03325 | -0.0022 | 36.9383
9.5 | 1.2283 | 0.03806 | 0.0013 | 32.2727
10 | 1.2262 | 0.04349 | 0.0041 | 28.195
10.5 | 1.2228 | 0.0494 | 0.0063 | 24.753
11 | 1.2174 | 0.05581 | 0.0079 | 21.8133
11.5 | 1.2045 | 0.06325 | 0.0089 | 19.0435
12 | 1.1901 | 0.07139 | 0.0089 | 16.6704

## 49. Re 2M Mach 0.00 (1)
BIGFOIL.COM POLAR EXPORT
n11h9
NACA 11-H-09 |  |  |  | Cl Max: | 1.281 | at alpha= | 14 | deg
JavaFoil+Calcfoil stall+Eppler ext transition |  |  |  | L/D Max: | 136.295 | at alpha= | 5 | deg
Re: | 2000000 |  |  | Cd Min: | 0.00475 | at alpha= | 4 | deg
Mach: | 0 |  |  | Cl=0 at alpha= | -1.3111 | deg
|  |  |  | @ Cl=0.1, Cd= | 0.020303
|  |  |  | @ Cl=0.4, Cd= | 0.0064055
|  |  |  | @ Cl=0.6, Cd= | 0.0047664
alpha (deg) | Cl | Cd | Cm | Cl/Cd
-13.5 | -0.274 | 0.09686 | 0.014 | -2.824
-13 | -0.285 | 0.09102 | 0.013 | -3.137
-12.5 | -0.298 | 0.0873 | 0.013 | -3.408
-12 | -0.309 | 0.08243 | 0.013 | -3.753
-11.5 | -0.321 | 0.07902 | 0.012 | -4.061
-11 | -0.332 | 0.07313 | 0.012 | -4.537
-10.5 | -0.342 | 0.06986 | 0.012 | -4.892
-10 | -0.35 | 0.06596 | 0.012 | -5.312
-9.5 | -0.357 | 0.06268 | 0.011 | -5.702
-9 | -0.362 | 0.05973 | 0.011 | -6.065
-8.5 | -0.365 | 0.05657 | 0.011 | -6.445
-8 | -0.364 | 0.05391 | 0.01 | -6.751
-7.5 | -0.36 | 0.05352 | 0.01 | -6.726
-7 | -0.352 | 0.04996 | 0.01 | -7.049
-6.5 | -0.34 | 0.04661 | 0.009 | -7.303
-6 | -0.325 | 0.04357 | 0.009 | -7.448
-5.5 | -0.304 | 0.04076 | 0.009 | -7.466
-5 | -0.28 | 0.03795 | 0.009 | -7.374
-4.5 | -0.251 | 0.03641 | 0.009 | -6.905
-4 | -0.219 | 0.03451 | 0.009 | -6.35
-3.5 | -0.184 | 0.03258 | 0.009 | -5.633
-3 | -0.145 | 0.03106 | 0.008 | -4.668
-2.5 | -0.104 | 0.02951 | 0.009 | -3.532
-2 | -0.061 | 0.02856 | 0.009 | -2.148
-1.5 | -0.017 | 0.02777 | 0.008 | -0.613
-1 | 0.028 | 0.02716 | 0.008 | 1.044
-0.5 | 0.074 | 0.02745 | 0.007 | 2.7
0 | 0.15 | 0.00656 | 0.014 | 22.836
0.5 | 0.203 | 0.00668 | 0.013 | 30.422
1 | 0.259 | 0.00636 | 0.013 | 40.806
1.5 | 0.315 | 0.00636 | 0.012 | 49.624
2 | 0.371 | 0.00639 | 0.011 | 58.136
2.5 | 0.427 | 0.00642 | 0.01 | 66.519
3 | 0.483 | 0.00648 | 0.009 | 74.515
3.5 | 0.538 | 0.00645 | 0.008 | 83.502
4 | 0.594 | 0.00475 | 0.008 | 124.968
4.5 | 0.649 | 0.0049 | 0.007 | 132.464
5 | 0.704 | 0.00517 | 0.006 | 136.295
5.5 | 0.758 | 0.00572 | 0.005 | 132.484
6 | 0.81 | 0.00629 | 0.004 | 128.652
6.5 | 0.86 | 0.00696 | 0.003 | 123.473
7 | 0.901 | 0.01208 | 0.002 | 74.596
7.5 | 0.948 | 0.01282 | 0.001 | 73.978
8 | 0.993 | 0.01362 | 0 | 72.905
8.5 | 1.036 | 0.01445 | -0.001 | 71.671
9 | 1.076 | 0.01543 | -0.002 | 69.716
9.5 | 1.113 | 0.01642 | -0.003 | 67.8
10 | 1.148 | 0.01753 | -0.004 | 65.447
10.5 | 1.178 | 0.01871 | -0.004 | 62.96
11 | 1.205 | 0.01994 | -0.005 | 60.439
11.5 | 1.228 | 0.02134 | -0.006 | 57.562
12 | 1.248 | 0.02273 | -0.007 | 54.887
12.5 | 1.262 | 0.02455 | -0.008 | 51.432
13 | 1.273 | 0.0264 | -0.009 | 48.235
13.5 | 1.28 | 0.02823 | -0.01 | 45.341
14 | 1.281 | 0.03069 | -0.011 | 41.751
14.5 | 1.261 | 0.0342 | -0.012 | 36.866
15 | 1.068 | 0.10262 | -0.005 | 10.411
15.5 | 1.039 | 0.10894 | -0.006 | 9.533
16 | 1.004 | 0.1147 | -0.006 | 8.754
16.5 | 0.966 | 0.1212 | -0.006 | 7.971
17 | 0.928 | 0.12941 | -0.008 | 7.167
17.5 | 0.893 | 0.13271 | -0.011 | 6.725
18 | 0.848 | 0.14233 | -0.011 | 5.955
18.5 | 0.801 | 0.15213 | -0.011 | 5.267
19 | 0.758 | 0.15872 | -0.012 | 4.775

## 50. Re 2M Mach 0.00 (2)
BIGFOIL.COM POLAR EXPORT
n11h9
NACA 11-H-09 |  |  |  | Cl Max: | 0.4651 | at alpha= | 2.5 | deg
XFOIL ncrit=9 |  |  |  | L/D Max: | 71.8856 | at alpha= | 2.5 | deg
Re: | 2000000 |  |  | Cd Min: | 0.0094 | at alpha= | -1 | deg
Mach: | 0 |  |  | Cl=0 at alpha= | -99 | deg
|  |  |  | @ Cl=0.1, Cd= | 0.009144
|  |  |  | @ Cl=0.4, Cd= | 0.0066628
|  |  |  | @ Cl=0.6, Cd= | 0.00647
alpha (deg) | Cl | Cd | Cm | Cl/Cd
-1 | 0.0915 | 0.0094 | -0.0006 | 9.734
-0.5 | 0.1423 | 0.00787 | 0.0009 | 18.0813
0 | 0.196 | 0.00754 | 0.0014 | 25.9947
0.5 | 0.2491 | 0.00722 | 0.0021 | 34.5014
1 | 0.3026 | 0.00691 | 0.0027 | 43.7916
1.5 | 0.3567 | 0.00675 | 0.0031 | 52.8444
2 | 0.4113 | 0.00664 | 0.0034 | 61.9428
2.5 | 0.4651 | 0.00647 | 0.0037 | 71.8856

## 51. Re 2M Mach 0.10 (1)
BIGFOIL.COM POLAR EXPORT
n11h9
NACA 11-H-09 |  |  |  | Cl Max: | 1.271 | at alpha= | 13.5 | deg
JavaFoil+Calcfoil stall+Eppler ext transition |  |  |  | L/D Max: | 136.038 | at alpha= | 5 | deg
Re: | 2000000 |  |  | Cd Min: | 0.00335 | at alpha= | 0 | deg
Mach: | 0.1 |  |  | Cl=0 at alpha= | -1.3111 | deg
|  |  |  | @ Cl=0.1, Cd= | 0.019008
|  |  |  | @ Cl=0.4, Cd= | 0.0064107
|  |  |  | @ Cl=0.6, Cd= | 0.0047787
alpha (deg) | Cl | Cd | Cm | Cl/Cd
-13 | -0.249 | 0.09097 | 0.013 | -2.74
-12.5 | -0.263 | 0.08796 | 0.013 | -2.991
-12 | -0.277 | 0.08309 | 0.013 | -3.332
-11.5 | -0.291 | 0.07849 | 0.013 | -3.702
-11 | -0.304 | 0.07331 | 0.012 | -4.144
-10.5 | -0.316 | 0.07003 | 0.012 | -4.516
-10 | -0.328 | 0.06578 | 0.012 | -4.979
-9.5 | -0.337 | 0.06252 | 0.012 | -5.394
-9 | -0.345 | 0.05908 | 0.011 | -5.837
-8.5 | -0.35 | 0.05653 | 0.011 | -6.19
-8 | -0.352 | 0.05403 | 0.011 | -6.513
-7.5 | -0.35 | 0.05124 | 0.01 | -6.838
-7 | -0.345 | 0.05054 | 0.01 | -6.824
-6.5 | -0.335 | 0.04731 | 0.009 | -7.082
-6 | -0.321 | 0.0441 | 0.009 | -7.274
-5.5 | -0.302 | 0.04111 | 0.009 | -7.346
-5 | -0.279 | 0.03828 | 0.009 | -7.278
-4.5 | -0.251 | 0.03675 | 0.009 | -6.828
-4 | -0.219 | 0.0345 | 0.009 | -6.352
-3.5 | -0.184 | 0.0327 | 0.009 | -5.62
-3 | -0.145 | 0.03117 | 0.008 | -4.665
-2.5 | -0.105 | 0.02974 | 0.009 | -3.517
-2 | -0.062 | 0.02865 | 0.009 | -2.151
-1.5 | -0.017 | 0.02784 | 0.008 | -0.614
-1 | 0.028 | 0.02725 | 0.008 | 1.045
-0.5 | 0.074 | 0.02749 | 0.007 | 2.71
0 | 0.148 | 0.00335 | 0.006 | 44.02
0.5 | 0.204 | 0.00664 | 0.013 | 30.725
1 | 0.261 | 0.00639 | 0.013 | 40.748
1.5 | 0.317 | 0.00639 | 0.012 | 49.569
2 | 0.373 | 0.00643 | 0.011 | 58.028
2.5 | 0.429 | 0.00639 | 0.01 | 67.181
3 | 0.485 | 0.00645 | 0.009 | 75.224
3.5 | 0.541 | 0.00642 | 0.008 | 84.252
4 | 0.597 | 0.00477 | 0.008 | 125.029
4.5 | 0.652 | 0.00493 | 0.007 | 132.252
5 | 0.708 | 0.0052 | 0.006 | 136.038
5.5 | 0.761 | 0.00576 | 0.005 | 132.192
6 | 0.813 | 0.00637 | 0.004 | 127.709
6.5 | 0.864 | 0.00705 | 0.003 | 122.563
7 | 0.905 | 0.01217 | 0.002 | 74.384
7.5 | 0.952 | 0.01295 | 0.001 | 73.531
8 | 0.997 | 0.01376 | 0 | 72.44
8.5 | 1.039 | 0.01464 | -0.001 | 71.002
9 | 1.079 | 0.01562 | -0.002 | 69.104
9.5 | 1.116 | 0.01664 | -0.003 | 67.083
10 | 1.15 | 0.01776 | -0.004 | 64.742
10.5 | 1.18 | 0.01896 | -0.004 | 62.221
11 | 1.205 | 0.02022 | -0.005 | 59.607
11.5 | 1.227 | 0.02155 | -0.006 | 56.965
12 | 1.245 | 0.02309 | -0.007 | 53.925
12.5 | 1.258 | 0.02495 | -0.008 | 50.415
13 | 1.266 | 0.02696 | -0.009 | 46.979
13.5 | 1.271 | 0.02872 | -0.01 | 44.25
14 | 1.268 | 0.03133 | -0.011 | 40.467
14.5 | 1.08 | 0.09723 | -0.005 | 11.106
15 | 1.051 | 0.10327 | -0.005 | 10.177
15.5 | 1.016 | 0.10927 | -0.006 | 9.3
16 | 0.977 | 0.11649 | -0.006 | 8.385
16.5 | 0.933 | 0.12266 | -0.007 | 7.611
17 | 0.89 | 0.13012 | -0.009 | 6.84
17.5 | 0.849 | 0.13545 | -0.011 | 6.265
18 | 0.798 | 0.14433 | -0.011 | 5.53
18.5 | 0.748 | 0.15558 | -0.011 | 4.806

## 52. Re 2M Mach 0.10 (2)
BIGFOIL.COM POLAR EXPORT
n11h9
NACA 11-H-09 |  |  |  | Cl Max: | 1.4957 | at alpha= | 16 | deg
XFOIL ncrit=9 |  |  |  | L/D Max: | 152.903 | at alpha= | 5 | deg
Re: | 2000000 |  |  | Cd Min: | 0.11633 | at alpha= | 20 | deg
Mach: | 0.1 |  |  | Cl=0 at alpha= | -99 | deg
|  |  |  | @ Cl=0.1, Cd= | 0.009446
|  |  |  | @ Cl=0.4, Cd= | 0.0066808
|  |  |  | @ Cl=0.6, Cd= | 0.0050679
alpha (deg) | Cl | Cd | Cm | Cl/Cd
-1 | 0.0925 | 0.00959 | -0.0008 | 9.6455
0 | 0.1977 | 0.00757 | 0.0013 | 26.1162
0.5 | 0.251 | 0.00723 | 0.002 | 34.7165
1 | 0.3048 | 0.00692 | 0.0026 | 44.0462
1.5 | 0.3592 | 0.00677 | 0.0031 | 53.0576
2 | 0.4141 | 0.00665 | 0.0033 | 62.2707
2.5 | 0.4683 | 0.00648 | 0.0036 | 72.2685
3 | 0.5723 | 0.005 | -0.0078 | 114.46
3.5 | 0.662 | 0.00522 | -0.0155 | 126.8199
4 | 0.7357 | 0.00535 | -0.0196 | 137.514
4.5 | 0.8001 | 0.00545 | -0.0217 | 146.8073
5 | 0.8639 | 0.00565 | -0.0239 | 152.9027
5.5 | 0.9235 | 0.00623 | -0.0255 | 148.2343
6 | 0.9809 | 0.00714 | -0.0269 | 137.381
6.5 | 1.0316 | 0.00813 | -0.027 | 126.8881
7 | 1.0772 | 0.00931 | -0.0262 | 115.7035
7.5 | 1.1209 | 0.01076 | -0.0254 | 104.1729
8 | 1.1648 | 0.01198 | -0.0244 | 97.2287
8.5 | 1.2108 | 0.01276 | -0.0235 | 94.8903
9 | 1.2552 | 0.01363 | -0.0226 | 92.091
9.5 | 1.2968 | 0.01468 | -0.0213 | 88.3379
10 | 1.3296 | 0.01645 | -0.0195 | 80.8267
10.5 | 1.3664 | 0.01761 | -0.0183 | 77.5923
11 | 1.389 | 0.01933 | -0.0154 | 71.8572
11.5 | 1.3918 | 0.02124 | -0.0097 | 65.5273
12 | 1.4054 | 0.02351 | -0.0066 | 59.7788
12.5 | 1.4145 | 0.02644 | -0.0038 | 53.4985
13 | 1.4173 | 0.03018 | -0.0013 | 46.9616
13.5 | 1.4388 | 0.0325 | 0 | 44.2708
14 | 1.4608 | 0.03482 | 0.0011 | 41.9529
14.5 | 1.4752 | 0.03793 | 0.0022 | 38.8927
15 | 1.4807 | 0.04213 | 0.0032 | 35.146
15.5 | 1.492 | 0.04589 | 0.0037 | 32.5125
16 | 1.4957 | 0.05066 | 0.004 | 29.5243
16.5 | 1.4941 | 0.05621 | 0.004 | 26.5807
17 | 1.4926 | 0.06198 | 0.0036 | 24.082
17.5 | 1.4853 | 0.06869 | 0.0027 | 21.6232
18 | 1.4752 | 0.076 | 0.0013 | 19.4105
18.5 | 1.454 | 0.08527 | -0.0009 | 17.0517
19 | 1.4305 | 0.09536 | -0.004 | 15.001
19.5 | 1.4033 | 0.1065 | -0.0079 | 13.1765
20 | 1.3864 | 0.11633 | -0.0117 | 11.9178

## 53. Re 2M Mach 0.25 (1)
BIGFOIL.COM POLAR EXPORT
n11h9
NACA 11-H-09 |  |  |  | Cl Max: | 1.217 | at alpha= | 12 | deg
JavaFoil+Calcfoil stall+Eppler ext transition |  |  |  | L/D Max: | 133.098 | at alpha= | 5 | deg
Re: | 2000000 |  |  | Cd Min: | 0.00488 | at alpha= | 4 | deg
Mach: | 0.25 |  |  | Cl=0 at alpha= | -1.3085 | deg
|  |  |  | @ Cl=0.1, Cd= | 0.020836
|  |  |  | @ Cl=0.4, Cd= | 0.0064519
|  |  |  | @ Cl=0.6, Cd= | 0.14798
alpha (deg) | Cl | Cd | Cm | Cl/Cd
-11.5 | -0.056 | 0.07574 | 0.014 | -0.737
-11 | -0.053 | 0.07101 | 0.014 | -0.748
-10.5 | -0.05 | 0.06739 | 0.013 | -0.749
-10 | -0.065 | 0.06427 | 0.013 | -1.015
-9.5 | -0.139 | 0.06165 | 0.012 | -2.26
-9 | -0.181 | 0.05907 | 0.012 | -3.063
-8.5 | -0.215 | 0.05642 | 0.012 | -3.81
-8 | -0.243 | 0.0535 | 0.011 | -4.542
-7.5 | -0.265 | 0.05128 | 0.011 | -5.164
-7 | -0.28 | 0.04863 | 0.011 | -5.758
-6.5 | -0.288 | 0.04626 | 0.01 | -6.226
-6 | -0.288 | 0.04762 | 0.01 | -6.056
-5.5 | -0.281 | 0.04375 | 0.009 | -6.424
-5 | -0.266 | 0.04017 | 0.009 | -6.634
-4.5 | -0.245 | 0.03789 | 0.009 | -6.468
-4 | -0.217 | 0.03526 | 0.009 | -6.166
-3.5 | -0.184 | 0.03334 | 0.009 | -5.533
-3 | -0.147 | 0.03157 | 0.009 | -4.661
-2.5 | -0.106 | 0.03011 | 0.009 | -3.532
-2 | -0.063 | 0.02903 | 0.009 | -2.167
-1.5 | -0.018 | 0.02784 | 0.008 | -0.629
-1 | 0.029 | 0.0273 | 0.008 | 1.07
-0.5 | 0.076 | 0.02747 | 0.007 | 2.784
0 | 0.151 | 0.00674 | 0.015 | 22.45
0.5 | 0.209 | 0.00674 | 0.014 | 31.048
1 | 0.267 | 0.00647 | 0.013 | 41.342
1.5 | 0.325 | 0.0064 | 0.012 | 50.809
2 | 0.383 | 0.00644 | 0.011 | 59.468
2.5 | 0.44 | 0.00648 | 0.01 | 67.987
3 | 0.498 | 0.00652 | 0.01 | 76.308
3.5 | 0.555 | 0.00652 | 0.009 | 85.092
4 | 0.612 | 0.00488 | 0.008 | 125.451
4.5 | 0.669 | 0.00504 | 0.007 | 132.789
5 | 0.726 | 0.00545 | 0.006 | 133.098
5.5 | 0.78 | 0.00604 | 0.005 | 129.154
6 | 0.833 | 0.00671 | 0.004 | 124.25
6.5 | 0.885 | 0.00741 | 0.003 | 119.404
7 | 0.926 | 0.0128 | 0.002 | 72.324
7.5 | 0.972 | 0.01365 | 0.001 | 71.26
8 | 1.017 | 0.01455 | 0 | 69.899
8.5 | 1.058 | 0.01555 | -0.001 | 68.032
9 | 1.096 | 0.01663 | -0.002 | 65.876
9.5 | 1.129 | 0.01781 | -0.003 | 63.397
10 | 1.158 | 0.0191 | -0.004 | 60.634
10.5 | 1.182 | 0.02043 | -0.005 | 57.865
11 | 1.2 | 0.02181 | -0.006 | 55.035
11.5 | 1.212 | 0.0235 | -0.007 | 51.584
12 | 1.217 | 0.02531 | -0.008 | 48.077
12.5 | 1.215 | 0.02741 | -0.008 | 44.331
13 | 1.204 | 0.02994 | -0.009 | 40.232
13.5 | 1.025 | 0.08809 | -0.004 | 11.639
14 | 1.008 | 0.09604 | -0.005 | 10.493
14.5 | 0.967 | 0.10245 | -0.005 | 9.434
15 | 0.898 | 0.11076 | -0.006 | 8.111
15.5 | 0.821 | 0.11438 | -0.007 | 7.179
16 | 0.738 | 0.12146 | -0.009 | 6.072
16.5 | 0.642 | 0.13262 | -0.009 | 4.843
17 | 0.54 | 0.14798 | -0.009 | 3.646

## 54. Re 2M Mach 0.25 (2)
BIGFOIL.COM POLAR EXPORT
n11h9
NACA 11-H-09 |  |  |  | Cl Max: | 1.4436 | at alpha= | 15 | deg
XFOIL ncrit=9 |  |  |  | L/D Max: | 153.862 | at alpha= | 5 | deg
Re: | 2000000 |  |  | Cd Min: | 0.25094 | at alpha= | -20 | deg
Mach: | 0.25 |  |  | Cl=0 at alpha= | -1.9673 | deg
|  |  |  | @ Cl=0.1, Cd= | 0.010794
|  |  |  | @ Cl=0.4, Cd= | 0.0067638
|  |  |  | @ Cl=0.6, Cd= | 0.0050832
alpha (deg) | Cl | Cd | Cm | Cl/Cd
-20 | -0.7304 | 0.25094 | 0.0788 | -2.9107
-19.5 | -0.7124 | 0.24456 | 0.0748 | -2.913
-19 | -0.6944 | 0.23818 | 0.0709 | -2.9154
-18.5 | -0.6762 | 0.23166 | 0.0669 | -2.9189
-18 | -0.6582 | 0.22519 | 0.0631 | -2.9229
-17.5 | -0.6403 | 0.21853 | 0.0592 | -2.93
-17 | -0.6225 | 0.21182 | 0.0554 | -2.9388
-16.5 | -0.605 | 0.20491 | 0.0516 | -2.9525
-16 | -0.5875 | 0.19827 | 0.048 | -2.9631
-15 | -0.5552 | 0.18434 | 0.041 | -3.0118
-14.5 | -0.5377 | 0.17797 | 0.0375 | -3.0213
-14 | -0.5205 | 0.17114 | 0.034 | -3.0414
-13.5 | -0.5033 | 0.1642 | 0.0305 | -3.0652
-13 | -0.4866 | 0.15709 | 0.027 | -3.0976
-12.5 | -0.4703 | 0.15028 | 0.0236 | -3.1295
-12 | -0.4549 | 0.14323 | 0.0201 | -3.176
-11.5 | -0.4401 | 0.13619 | 0.0167 | -3.2315
-11 | -0.4257 | 0.12926 | 0.0134 | -3.2934
-10.5 | -0.4115 | 0.12252 | 0.0102 | -3.3586
-10 | -0.3984 | 0.1157 | 0.0071 | -3.4434
-9.5 | -0.3857 | 0.10909 | 0.004 | -3.5356
-9 | -0.374 | 0.1026 | 0.001 | -3.6452
-8.5 | -0.3651 | 0.09584 | -0.002 | -3.8095
-8 | -0.3576 | 0.08954 | -0.0048 | -3.9937
-7.5 | -0.3557 | 0.08367 | -0.0073 | -4.2512
-7 | -0.3645 | 0.07678 | -0.0089 | -4.7473
-6.5 | -0.3499 | 0.07073 | -0.012 | -4.947
-6 | -0.3273 | 0.06504 | -0.0147 | -5.0323
-5.5 | -0.295 | 0.05837 | -0.0175 | -5.054
-5 | -0.2601 | 0.05188 | -0.019 | -5.0135
-4.5 | -0.2218 | 0.04559 | -0.0194 | -4.8651
-4 | -0.1806 | 0.03974 | -0.0186 | -4.5445
-3.5 | -0.1378 | 0.03414 | -0.0171 | -4.0363
-3 | -0.0981 | 0.02761 | -0.0142 | -3.5531
-2.5 | -0.052 | 0.02404 | -0.0121 | -2.1631
-2 | -0.0033 | 0.02027 | -0.0094 | -0.1628
-1 | 0.0977 | 0.01089 | -0.002 | 8.9715
-0.5 | 0.1531 | 0.00857 | -0.0006 | 17.8646
0 | 0.2067 | 0.00774 | 0.0006 | 26.7054
0.5 | 0.2618 | 0.0073 | 0.0014 | 35.863
1 | 0.317 | 0.00698 | 0.0021 | 45.4155
1.5 | 0.3731 | 0.00683 | 0.0026 | 54.6266
2 | 0.43 | 0.00669 | 0.0029 | 64.275
3 | 0.5856 | 0.00505 | -0.0066 | 115.9604
3.5 | 0.6811 | 0.00527 | -0.0151 | 129.241
4 | 0.7605 | 0.00543 | -0.0199 | 140.0552
4.5 | 0.8256 | 0.00557 | -0.0216 | 148.2226
5 | 0.8924 | 0.0058 | -0.0239 | 153.8621
5.5 | 0.9541 | 0.0065 | -0.0254 | 146.7846
6 | 1.0141 | 0.00752 | -0.0269 | 134.8537
6.5 | 1.0681 | 0.00867 | -0.0272 | 123.1949
7 | 1.1145 | 0.01014 | -0.0263 | 109.9112
7.5 | 1.1583 | 0.01185 | -0.0252 | 97.7468
8 | 1.2057 | 0.01284 | -0.024 | 93.9019
8.5 | 1.2523 | 0.01377 | -0.0227 | 90.9441
9 | 1.2951 | 0.01499 | -0.0212 | 86.3976
9.5 | 1.3314 | 0.01674 | -0.0196 | 79.5341
10 | 1.343 | 0.01944 | -0.0155 | 69.0844
10.5 | 1.3462 | 0.02156 | -0.0095 | 62.4397
11 | 1.3593 | 0.02408 | -0.006 | 56.4493
11.5 | 1.3749 | 0.02676 | -0.0031 | 51.3789
12 | 1.3868 | 0.02989 | -0.0005 | 46.3968
12.5 | 1.3812 | 0.03468 | 0.0021 | 39.827
13 | 1.3993 | 0.03772 | 0.0037 | 37.097
13.5 | 1.4151 | 0.04114 | 0.0049 | 34.3972
14 | 1.4273 | 0.04509 | 0.0059 | 31.6545
14.5 | 1.4374 | 0.04944 | 0.0066 | 29.0736
15 | 1.4436 | 0.05436 | 0.007 | 26.5563
15.5 | 1.4351 | 0.06117 | 0.0067 | 23.4608
16 | 1.4248 | 0.06854 | 0.0059 | 20.7879
16.5 | 1.4105 | 0.07672 | 0.0045 | 18.385
17 | 1.3981 | 0.08502 | 0.0026 | 16.4444
17.5 | 1.3719 | 0.09563 | -0.0006 | 14.3459
18 | 1.344 | 0.10707 | -0.0047 | 12.5525
18.5 | 1.3127 | 0.11961 | -0.0098 | 10.9748
19 | 1.2753 | 0.13377 | -0.0162 | 9.5335
19.5 | 1.2359 | 0.14921 | -0.024 | 8.283
20 | 1.2116 | 0.16238 | -0.0309 | 7.4615

## 55. Re 2M Mach 0.50 (1)
BIGFOIL.COM POLAR EXPORT
n11h9
NACA 11-H-09 |  |  |  | Cl Max: | 1.121 | at alpha= | 20 | deg
JavaFoil+Calcfoil stall+Eppler ext transition |  |  |  | L/D Max: | 124.806 | at alpha= | 4.5 | deg
Re: | 2000000 |  |  | Cd Min: | 0.00382 | at alpha= | 0 | deg
Mach: | 0.5 |  |  | Cl=0 at alpha= | -1.3137 | deg
|  |  |  | @ Cl=0.1, Cd= | 0.023474
|  |  |  | @ Cl=0.4, Cd= | 0.0068222
|  |  |  | @ Cl=0.6, Cd= | 0.0069849
alpha (deg) | Cl | Cd | Cm | Cl/Cd
-20 | -0.941 | 0.17484 | 0.02 | -5.384
-19.5 | -0.917 | 0.17014 | 0.019 | -5.392
-19 | -0.894 | 0.16319 | 0.019 | -5.477
-18.5 | -0.87 | 0.15811 | 0.019 | -5.502
-18 | -0.846 | 0.1535 | 0.019 | -5.512
-17.5 | -0.822 | 0.14743 | 0.019 | -5.575
-17 | -0.798 | 0.14481 | 0.019 | -5.508
-16.5 | -0.773 | 0.13921 | 0.019 | -5.556
-16 | -0.749 | 0.13279 | 0.018 | -5.641
-15.5 | -0.725 | 0.13401 | 0.018 | -5.407
-15 | -0.701 | 0.12513 | 0.018 | -5.599
-14.5 | -0.674 | 0.11933 | 0.017 | -5.649
-14 | -0.649 | 0.11437 | 0.016 | -5.673
-13.5 | -0.624 | 0.10937 | 0.016 | -5.707
-13 | -0.599 | 0.1059 | 0.016 | -5.66
-12.5 | -0.575 | 0.09848 | 0.016 | -5.837
-12 | -0.55 | 0.09325 | 0.016 | -5.898
-11.5 | -0.525 | 0.08901 | 0.016 | -5.897
-11 | -0.5 | 0.08621 | 0.015 | -5.798
-10.5 | -0.475 | 0.08223 | 0.015 | -5.772
-10 | -0.449 | 0.0797 | 0.015 | -5.638
-9.5 | -0.424 | 0.08025 | 0.015 | -5.283
-9 | -0.398 | 0.0646 | 0.014 | -6.163
-8.5 | -0.373 | 0.05712 | 0.014 | -6.525
-8 | -0.347 | 0.05225 | 0.014 | -6.646
-7.5 | -0.322 | 0.04846 | 0.013 | -6.639
-7 | -0.296 | 0.04494 | 0.013 | -6.589
-6.5 | -0.27 | 0.04271 | 0.012 | -6.325
-6 | -0.244 | 0.05843 | 0.011 | -4.174
-5.5 | -0.218 | 0.05043 | 0.011 | -4.323
-5 | -0.192 | 0.04446 | 0.01 | -4.322
-4.5 | -0.166 | 0.0407 | 0.01 | -4.084
-4 | -0.14 | 0.03756 | 0.01 | -3.734
-3.5 | -0.114 | 0.03515 | 0.009 | -3.251
-3 | -0.088 | 0.03336 | 0.009 | -2.645
-2.5 | -0.105 | 0.03256 | 0.008 | -3.238
-2 | -0.067 | 0.03028 | 0.009 | -2.203
-1.5 | -0.019 | 0.02908 | 0.008 | -0.656
-1 | 0.032 | 0.02787 | 0.009 | 1.158
-0.5 | 0.085 | 0.02781 | 0.007 | 3.058
0 | 0.168 | 0.00382 | 0.007 | 44.019
0.5 | 0.233 | 0.00382 | 0.007 | 60.841
1 | 0.297 | 0.00681 | 0.014 | 43.669
1.5 | 0.361 | 0.00681 | 0.013 | 53.061
2 | 0.425 | 0.00683 | 0.012 | 62.22
2.5 | 0.489 | 0.00689 | 0.012 | 70.957
3 | 0.553 | 0.00697 | 0.011 | 79.325
3.5 | 0.616 | 0.00699 | 0.01 | 88.17
4 | 0.68 | 0.00716 | 0.009 | 94.882
4.5 | 0.742 | 0.00595 | 0.008 | 124.806
5 | 0.804 | 0.00669 | 0.007 | 120.14
5.5 | 0.863 | 0.00748 | 0.006 | 115.484
6 | 0.92 | 0.00835 | 0.005 | 110.085
6.5 | 0.961 | 0.01484 | 0.003 | 64.76
7 | 1.009 | 0.016 | 0.002 | 63.058
7.5 | 1.05 | 0.0173 | 0.001 | 60.702
8 | 1.081 | 0.01875 | 0 | 57.644
8.5 | 1.095 | 0.02047 | -0.001 | 53.514
9 | 1.081 | 0.02237 | -0.002 | 48.314
9.5 | 0.992 | 0.02404 | -0.003 | 41.283
10 | 0.691 | 0.02621 | -0.004 | 26.346
10.5 | 0.718 | 0.02918 | -0.005 | 24.615
11 | 0.744 | 0.03337 | -0.006 | 22.295
11.5 | 0.672 | 0.0964 | -0.003 | 6.969
12 | 0.698 | 0.09611 | -0.004 | 7.259
12.5 | 0.724 | 0.10425 | -0.004 | 6.941
13 | 0.75 | 0.1063 | -0.005 | 7.054
13.5 | 0.781 | 0.11502 | -0.007 | 6.786
14 | 0.805 | 0.11846 | -0.007 | 6.797
14.5 | 0.831 | 0.12282 | -0.008 | 6.769
15 | 0.858 | 0.12719 | -0.009 | 6.745
15.5 | 0.887 | 0.13378 | -0.01 | 6.634
16 | 0.917 | 0.13926 | -0.011 | 6.587
16.5 | 0.945 | 0.14728 | -0.012 | 6.414
17 | 0.964 | 0.1479 | -0.012 | 6.518
17.5 | 0.99 | 0.15499 | -0.013 | 6.387
18 | 1.016 | 0.1581 | -0.014 | 6.429
18.5 | 1.046 | 0.1654 | -0.016 | 6.324
19 | 1.08 | 0.1674 | -0.017 | 6.449
19.5 | 1.106 | 0.18052 | -0.018 | 6.124
20 | 1.121 | 0.18072 | -0.018 | 6.205

## 56. Re 2M Mach 0.50 (2)
BIGFOIL.COM POLAR EXPORT
n11h9
NACA 11-H-09 |  |  |  | Cl Max: | 1.2981 | at alpha= | 9.5 | deg
XFOIL ncrit=9 |  |  |  | L/D Max: | 157.811 | at alpha= | 4.5 | deg
Re: | 2000000 |  |  | Cd Min: | 0.12077 | at alpha= | 14.5 | deg
Mach: | 0.5 |  |  | Cl=0 at alpha= | -2.1631 | deg
|  |  |  | @ Cl=0.1, Cd= | 0.0091262
|  |  |  | @ Cl=0.4, Cd= | 0.0072273
|  |  |  | @ Cl=0.6, Cd= | 0.0064056
alpha (deg) | Cl | Cd | Cm | Cl/Cd
-3.5 | -0.1345 | 0.03844 | -0.0224 | -3.499
-3 | -0.0879 | 0.03333 | -0.0212 | -2.6373
-2.5 | -0.0378 | 0.02863 | -0.0191 | -1.3203
-2 | 0.0183 | 0.02414 | -0.016 | 0.75808
-1.5 | 0.0725 | 0.01967 | -0.0121 | 3.6858
-1 | 0.1147 | 0.00349 | -0.0072 | 32.8653
0 | 0.2496 | 0.00861 | -0.0032 | 28.9895
0.5 | 0.312 | 0.00784 | -0.0018 | 39.7959
1 | 0.3742 | 0.0073 | -0.0004 | 51.2603
1.5 | 0.4381 | 0.00712 | 0.0004 | 61.5309
2 | 0.5026 | 0.00697 | 0.0011 | 72.109
2.5 | 0.5671 | 0.00685 | 0.0016 | 82.7883
3 | 0.6811 | 0.00531 | -0.0092 | 128.2674
3.5 | 0.7691 | 0.00562 | -0.0134 | 136.8505
4 | 0.8736 | 0.00584 | -0.021 | 149.589
4.5 | 0.9516 | 0.00603 | -0.0227 | 157.8109
5 | 1.023 | 0.00679 | -0.0235 | 150.6627
5.5 | 1.0982 | 0.00795 | -0.0255 | 138.1384
6 | 1.169 | 0.00982 | -0.0275 | 119.0428
6.5 | 1.2293 | 0.0126 | -0.0291 | 97.5635
7 | 1.2705 | 0.01562 | -0.0283 | 81.338
7.5 | 1.2958 | 0.01859 | -0.0247 | 69.7041
8 | 1.2897 | 0.02143 | -0.0161 | 60.182
8.5 | 1.2945 | 0.02471 | -0.01 | 52.3877
9 | 1.2965 | 0.02866 | -0.0048 | 45.2373
9.5 | 1.2981 | 0.03306 | -0.0005 | 39.265
10 | 1.2962 | 0.03813 | 0.003 | 33.9942
10.5 | 1.2918 | 0.04386 | 0.0058 | 29.4528
11 | 1.2842 | 0.05023 | 0.0078 | 25.5664
11.5 | 1.2648 | 0.05801 | 0.0089 | 21.8031
12 | 1.2554 | 0.06543 | 0.0096 | 19.1869
13 | 1.2124 | 0.08447 | 0.007 | 14.353
13.5 | 1.1833 | 0.09589 | 0.0033 | 12.3402
14 | 1.1538 | 0.1081 | -0.0016 | 10.6735
14.5 | 1.1265 | 0.12077 | -0.0072 | 9.3276

## 57. Re 3M Mach 0.00 (1)
BIGFOIL.COM POLAR EXPORT
n11h9
NACA 11-H-09 |  |  |  | Cl Max: | 1.286 | at alpha= | 14 | deg
JavaFoil+Calcfoil stall+Eppler ext transition |  |  |  | L/D Max: | 138.919 | at alpha= | 4 | deg
Re: | 3000000 |  |  | Cd Min: | 0.00428 | at alpha= | 4 | deg
Mach: | 0 |  |  | Cl=0 at alpha= | -1.3125 | deg
|  |  |  | @ Cl=0.1, Cd= | 0.0059417
|  |  |  | @ Cl=0.4, Cd= | 0.0058286
|  |  |  | @ Cl=0.6, Cd= | 0.0043209
alpha (deg) | Cl | Cd | Cm | Cl/Cd
-13.5 | -0.274 | 0.09381 | 0.014 | -2.917
-13 | -0.286 | 0.08962 | 0.014 | -3.188
-12.5 | -0.298 | 0.08584 | 0.013 | -3.469
-12 | -0.31 | 0.08162 | 0.013 | -3.794
-11.5 | -0.321 | 0.07625 | 0.013 | -4.212
-11 | -0.332 | 0.07181 | 0.013 | -4.624
-10.5 | -0.342 | 0.06773 | 0.012 | -5.05
-10 | -0.351 | 0.06392 | 0.012 | -5.484
-9.5 | -0.358 | 0.06058 | 0.012 | -5.902
-9 | -0.362 | 0.05816 | 0.011 | -6.232
-8.5 | -0.365 | 0.05525 | 0.011 | -6.603
-8 | -0.364 | 0.05241 | 0.011 | -6.949
-7.5 | -0.36 | 0.04957 | 0.01 | -7.266
-7 | -0.352 | 0.04722 | 0.01 | -7.463
-6.5 | -0.341 | 0.04545 | 0.01 | -7.493
-6 | -0.325 | 0.04235 | 0.009 | -7.667
-5.5 | -0.305 | 0.04015 | 0.009 | -7.583
-5 | -0.28 | 0.03725 | 0.009 | -7.517
-4.5 | -0.252 | 0.03524 | 0.009 | -7.138
-4 | -0.219 | 0.03338 | 0.009 | -6.568
-3.5 | -0.184 | 0.03156 | 0.009 | -5.818
-3 | -0.145 | 0.03004 | 0.009 | -4.835
-2.5 | -0.104 | 0.02913 | 0.009 | -3.583
-2 | -0.062 | 0.02771 | 0.009 | -2.221
-1.5 | -0.021 | 0.00645 | 0.017 | -3.254
-1 | 0.035 | 0.00625 | 0.016 | 5.588
-0.5 | 0.092 | 0.00591 | 0.015 | 15.504
0 | 0.15 | 0.00614 | 0.014 | 24.404
0.5 | 0.207 | 0.00583 | 0.014 | 35.566
1 | 0.265 | 0.00584 | 0.013 | 45.329
1.5 | 0.322 | 0.00579 | 0.012 | 55.594
2 | 0.379 | 0.00576 | 0.011 | 65.871
2.5 | 0.428 | 0.00592 | 0.01 | 72.311
3 | 0.484 | 0.00597 | 0.009 | 80.988
3.5 | 0.539 | 0.00593 | 0.008 | 90.925
4 | 0.595 | 0.00428 | 0.008 | 138.919
4.5 | 0.65 | 0.00473 | 0.007 | 137.516
5 | 0.704 | 0.00519 | 0.006 | 135.743
5.5 | 0.758 | 0.00572 | 0.005 | 132.347
6 | 0.81 | 0.00622 | 0.004 | 130.142
6.5 | 0.86 | 0.00677 | 0.003 | 127.08
7 | 0.903 | 0.01117 | 0.002 | 80.809
7.5 | 0.95 | 0.01184 | 0.001 | 80.283
8 | 0.996 | 0.01255 | 0 | 79.364
8.5 | 1.039 | 0.01332 | -0.001 | 78.01
9 | 1.079 | 0.01422 | -0.002 | 75.891
9.5 | 1.117 | 0.01512 | -0.003 | 73.84
10 | 1.151 | 0.01615 | -0.004 | 71.233
10.5 | 1.182 | 0.01723 | -0.004 | 68.577
11 | 1.209 | 0.01837 | -0.005 | 65.788
11.5 | 1.232 | 0.01966 | -0.006 | 62.674
12 | 1.252 | 0.02094 | -0.007 | 59.78
12.5 | 1.267 | 0.02262 | -0.008 | 55.991
13 | 1.277 | 0.02435 | -0.009 | 52.445
13.5 | 1.284 | 0.02609 | -0.01 | 49.215
14 | 1.286 | 0.0282 | -0.011 | 45.61
14.5 | 1.272 | 0.03045 | -0.012 | 41.786
15 | 1.239 | 0.03323 | -0.013 | 37.286
15.5 | 1.2 | 0.03582 | -0.014 | 33.518
16 | 1.13 | 0.04839 | -0.014 | 23.36
16.5 | 0.969 | 0.11789 | -0.008 | 8.222
17 | 0.939 | 0.12006 | -0.011 | 7.819
17.5 | 0.973 | 0.07099 | -0.017 | 13.711
18 | 0.868 | 0.1204 | -0.014 | 7.209
18.5 | 0.808 | 0.1419 | -0.013 | 5.695
19 | 0.759 | 0.15696 | -0.012 | 4.835

## 58. Re 3M Mach 0.00 (2)
BIGFOIL.COM POLAR EXPORT
n11h9
NACA 11-H-09 |  |  |  | Cl Max: | 1.5597 | at alpha= | 17 | deg
XFOIL ncrit=9 |  |  |  | L/D Max: | 155.647 | at alpha= | 4.5 | deg
Re: | 3000000 |  |  | Cd Min: | 0.24575 | at alpha= | -20 | deg
Mach: | 0 |  |  | Cl=0 at alpha= | -1.8196 | deg
|  |  |  | @ Cl=0.1, Cd= | 0.0072255
|  |  |  | @ Cl=0.4, Cd= | 0.0061082
|  |  |  | @ Cl=0.6, Cd= | 0.0043363
alpha (deg) | Cl | Cd | Cm | Cl/Cd
-20 | -0.7113 | 0.24575 | 0.0734 | -2.8944
-19.5 | -0.694 | 0.23966 | 0.0696 | -2.8958
-19 | -0.6769 | 0.2335 | 0.0658 | -2.8989
-18.5 | -0.6597 | 0.22725 | 0.0621 | -2.903
-18 | -0.6424 | 0.22097 | 0.0584 | -2.9072
-17.5 | -0.6254 | 0.21454 | 0.0548 | -2.9151
-17 | -0.6085 | 0.208 | 0.0512 | -2.9255
-16.5 | -0.5921 | 0.20135 | 0.0478 | -2.9407
-16 | -0.5756 | 0.19489 | 0.0443 | -2.9535
-15.5 | -0.5595 | 0.18799 | 0.0408 | -2.9762
-15 | -0.5437 | 0.18083 | 0.0372 | -3.0067
-14.5 | -0.5283 | 0.17357 | 0.0335 | -3.0437
-14 | -0.5128 | 0.16672 | 0.03 | -3.0758
-13.5 | -0.5001 | 0.15889 | 0.0265 | -3.1475
-13 | -0.4852 | 0.15231 | 0.0232 | -3.1856
-12.5 | -0.4701 | 0.1458 | 0.02 | -3.2243
-12 | -0.4555 | 0.13929 | 0.0168 | -3.2702
-11.5 | -0.4412 | 0.13274 | 0.0136 | -3.3238
-10.5 | -0.4143 | 0.11963 | 0.0075 | -3.4632
-10 | -0.4019 | 0.11314 | 0.0046 | -3.5522
-9.5 | -0.3903 | 0.1067 | 0.0018 | -3.6579
-9 | -0.3802 | 0.10037 | -0.0009 | -3.788
-8.5 | -0.3713 | 0.09389 | -0.0036 | -3.9546
-8 | -0.3672 | 0.08784 | -0.0061 | -4.1803
-7.5 | -0.3748 | 0.08251 | -0.0073 | -4.5425
-6 | -0.3344 | 0.05912 | -0.0169 | -5.6563
-5.5 | -0.3036 | 0.0534 | -0.0181 | -5.6854
-5 | -0.2676 | 0.04798 | -0.0188 | -5.5773
-4.5 | -0.2283 | 0.04265 | -0.0187 | -5.3529
-4 | -0.1866 | 0.0373 | -0.0178 | -5.0027
-3.5 | -0.14 | 0.03215 | -0.0157 | -4.3546
-3 | -0.0958 | 0.02711 | -0.0131 | -3.5338
-2.5 | -0.0517 | 0.02209 | -0.0098 | -2.3404
-2 | -0.0179 | 0.0107 | -0.0013 | -1.6729
-1.5 | 0.0317 | 0.00785 | 0.0006 | 4.0382
-1 | 0.0846 | 0.00732 | 0.0013 | 11.5574
-0.5 | 0.1384 | 0.00699 | 0.0019 | 19.7997
0 | 0.1918 | 0.00668 | 0.0025 | 28.7126
0.5 | 0.2457 | 0.00645 | 0.003 | 38.093
1 | 0.3005 | 0.00629 | 0.0033 | 47.7742
1.5 | 0.3552 | 0.00619 | 0.0035 | 57.3829
2 | 0.41 | 0.00609 | 0.0037 | 67.3235
2.5 | 0.4643 | 0.00597 | 0.004 | 77.7722
3 | 0.5266 | 0.00408 | 0.0017 | 129.0686
4 | 0.687 | 0.00464 | -0.0096 | 148.0603
4.5 | 0.758 | 0.00487 | -0.0133 | 155.6468
5 | 0.8168 | 0.00534 | -0.0147 | 152.9588
5.5 | 0.8716 | 0.00601 | -0.0153 | 145.025
6 | 0.9209 | 0.00688 | -0.0148 | 133.8517
6.5 | 0.9797 | 0.00774 | -0.0167 | 126.5762
7 | 1.044 | 0.00886 | -0.0202 | 117.833
7.5 | 1.1051 | 0.01012 | -0.0232 | 109.1996
8 | 1.16 | 0.01088 | -0.0243 | 106.6176
8.5 | 1.2126 | 0.01154 | -0.0249 | 105.078
9 | 1.2571 | 0.01245 | -0.0239 | 100.9719
9.5 | 1.302 | 0.01316 | -0.0231 | 98.9362
10 | 1.3461 | 0.01385 | -0.0222 | 97.1913
10.5 | 1.3873 | 0.01472 | -0.0211 | 94.2459
11 | 1.4242 | 0.01587 | -0.0197 | 89.7417
11.5 | 1.4492 | 0.01794 | -0.0178 | 80.7804
12 | 1.4629 | 0.01926 | -0.0132 | 75.9553
12.5 | 1.4767 | 0.02096 | -0.0094 | 70.4532
13 | 1.4943 | 0.02298 | -0.0068 | 65.0261
13.5 | 1.5106 | 0.02528 | -0.0046 | 59.7547
14 | 1.5211 | 0.02824 | -0.0025 | 53.8633
14.5 | 1.5371 | 0.03091 | -0.001 | 49.7282
15 | 1.5487 | 0.03408 | 0.0004 | 45.4431
15.5 | 1.5544 | 0.03794 | 0.0016 | 40.97
16 | 1.5591 | 0.04216 | 0.0023 | 36.9806
16.5 | 1.5586 | 0.04713 | 0.0028 | 33.0702
17 | 1.5597 | 0.05216 | 0.003 | 29.9022
17.5 | 1.5587 | 0.05761 | 0.0027 | 27.0561
18 | 1.5556 | 0.06349 | 0.0022 | 24.5015
18.5 | 1.5482 | 0.07009 | 0.0013 | 22.0887
19 | 1.5304 | 0.07837 | -0.0003 | 19.5279
19.5 | 1.5031 | 0.08842 | -0.0029 | 16.9995
20 | 1.4955 | 0.09594 | -0.0052 | 15.5879

## 59. Re 3M Mach 0.10 (1)
BIGFOIL.COM POLAR EXPORT
n11h9
NACA 11-H-09 |  |  |  | Cl Max: | 1.275 | at alpha= | 13.5 | deg
JavaFoil+Calcfoil stall+Eppler ext transition |  |  |  | L/D Max: | 138.741 | at alpha= | 4 | deg
Re: | 3000000 |  |  | Cd Min: | 0.00431 | at alpha= | 4 | deg
Mach: | 0.1 |  |  | Cl=0 at alpha= | -1.3125 | deg
|  |  |  | @ Cl=0.1, Cd= | 0.0059817
|  |  |  | @ Cl=0.4, Cd= | 0.0059386
|  |  |  | @ Cl=0.6, Cd= | 0.0043264
alpha (deg) | Cl | Cd | Cm | Cl/Cd
-13 | -0.249 | 0.089 | 0.014 | -2.802
-12.5 | -0.263 | 0.08473 | 0.013 | -3.107
-12 | -0.277 | 0.08053 | 0.013 | -3.44
-11.5 | -0.291 | 0.07661 | 0.013 | -3.795
-11 | -0.304 | 0.07137 | 0.013 | -4.259
-10.5 | -0.316 | 0.06782 | 0.013 | -4.666
-10 | -0.328 | 0.06467 | 0.012 | -5.068
-9.5 | -0.337 | 0.06115 | 0.012 | -5.517
-9 | -0.345 | 0.0579 | 0.012 | -5.958
-8.5 | -0.35 | 0.05511 | 0.011 | -6.352
-8 | -0.352 | 0.05222 | 0.011 | -6.742
-7.5 | -0.351 | 0.04978 | 0.011 | -7.043
-7 | -0.345 | 0.04748 | 0.01 | -7.267
-6.5 | -0.335 | 0.04526 | 0.01 | -7.406
-6 | -0.321 | 0.04273 | 0.009 | -7.511
-5.5 | -0.302 | 0.04028 | 0.009 | -7.501
-5 | -0.279 | 0.03744 | 0.009 | -7.446
-4.5 | -0.251 | 0.03527 | 0.009 | -7.116
-4 | -0.219 | 0.03374 | 0.009 | -6.498
-3.5 | -0.184 | 0.03175 | 0.009 | -5.792
-3 | -0.146 | 0.03052 | 0.009 | -4.771
-2.5 | -0.105 | 0.02904 | 0.009 | -3.606
-2 | -0.062 | 0.02792 | 0.009 | -2.212
-1.5 | -0.021 | 0.0065 | 0.017 | -3.242
-1 | 0.035 | 0.00629 | 0.016 | 5.582
-0.5 | 0.092 | 0.00596 | 0.015 | 15.443
0 | 0.151 | 0.00612 | 0.014 | 24.58
0.5 | 0.208 | 0.0058 | 0.014 | 35.909
1 | 0.266 | 0.00582 | 0.013 | 45.704
1.5 | 0.324 | 0.00578 | 0.012 | 56.004
2 | 0.374 | 0.00592 | 0.011 | 63.097
2.5 | 0.43 | 0.00596 | 0.01 | 72.182
3 | 0.486 | 0.00594 | 0.009 | 81.795
3.5 | 0.542 | 0.00597 | 0.008 | 90.866
4 | 0.598 | 0.00431 | 0.008 | 138.741
4.5 | 0.653 | 0.00476 | 0.007 | 137.295
5 | 0.707 | 0.00525 | 0.006 | 134.681
5.5 | 0.761 | 0.00578 | 0.005 | 131.783
6 | 0.813 | 0.0063 | 0.004 | 129.154
6.5 | 0.864 | 0.00681 | 0.003 | 126.884
7 | 0.907 | 0.01127 | 0.002 | 80.442
7.5 | 0.954 | 0.01194 | 0.001 | 79.92
8 | 1 | 0.01268 | 0 | 78.84
8.5 | 1.042 | 0.01346 | -0.001 | 77.432
9 | 1.082 | 0.01439 | -0.002 | 75.203
9.5 | 1.119 | 0.01533 | -0.003 | 73.027
10 | 1.153 | 0.01636 | -0.004 | 70.494
10.5 | 1.183 | 0.01746 | -0.004 | 67.762
11 | 1.209 | 0.01864 | -0.005 | 64.863
11.5 | 1.231 | 0.01986 | -0.006 | 62.016
12 | 1.249 | 0.02128 | -0.007 | 58.713
12.5 | 1.262 | 0.02301 | -0.008 | 54.843
13 | 1.271 | 0.02486 | -0.009 | 51.103
13.5 | 1.275 | 0.02659 | -0.01 | 47.95
14 | 1.274 | 0.02879 | -0.011 | 44.261
14.5 | 1.255 | 0.03133 | -0.012 | 40.069
15 | 1.217 | 0.03418 | -0.013 | 35.597
15.5 | 1.02 | 0.10639 | -0.007 | 9.583
16 | 0.997 | 0.10371 | -0.01 | 9.613
16.5 | 1.035 | 0.05997 | -0.015 | 17.257
17 | 0.987 | 0.06202 | -0.016 | 15.921
17.5 | 0.886 | 0.10078 | -0.015 | 8.79
18 | 0.807 | 0.13312 | -0.013 | 6.061
18.5 | 0.752 | 0.14768 | -0.012 | 5.09

## 60. Re 3M Mach 0.10 (2)
BIGFOIL.COM POLAR EXPORT
n11h9
NACA 11-H-09 |  |  |  | Cl Max: | 1.5487 | at alpha= | 17 | deg
XFOIL ncrit=9 |  |  |  | L/D Max: | 156.27 | at alpha= | 4.5 | deg
Re: | 3000000 |  |  | Cd Min: | 0.10449 | at alpha= | 20 | deg
Mach: | 0.1 |  |  | Cl=0 at alpha= | -1.8333 | deg
|  |  |  | @ Cl=0.1, Cd= | 0.0072892
|  |  |  | @ Cl=0.4, Cd= | 0.0061232
|  |  |  | @ Cl=0.6, Cd= | 0.0044423
alpha (deg) | Cl | Cd | Cm | Cl/Cd
-2 | -0.0163 | 0.01171 | -0.002 | -1.392
-1.5 | 0.0326 | 0.00799 | 0.0003 | 4.0801
-1 | 0.0857 | 0.00739 | 0.0011 | 11.5968
-0.5 | 0.1396 | 0.00701 | 0.0018 | 19.9144
0 | 0.1934 | 0.0067 | 0.0024 | 28.8657
0.5 | 0.2476 | 0.00646 | 0.0029 | 38.3282
1 | 0.3027 | 0.0063 | 0.0032 | 48.0476
1.5 | 0.3577 | 0.0062 | 0.0035 | 57.6935
2 | 0.4128 | 0.0061 | 0.0037 | 67.6721
2.5 | 0.4674 | 0.00598 | 0.0039 | 78.1605
3 | 0.5291 | 0.00408 | 0.0019 | 129.6814
3.5 | 0.6015 | 0.00445 | -0.0018 | 135.1685
4 | 0.6908 | 0.00465 | -0.0095 | 148.5591
4.5 | 0.7626 | 0.00488 | -0.0134 | 156.2705
5 | 0.8218 | 0.00537 | -0.0147 | 153.0354
5.5 | 0.8772 | 0.00604 | -0.0153 | 145.2318
6 | 0.9266 | 0.00694 | -0.0148 | 133.5159
6.5 | 0.9858 | 0.00783 | -0.0167 | 125.9004
7 | 1.0505 | 0.00897 | -0.0202 | 117.1126
7.5 | 1.1121 | 0.0103 | -0.0232 | 107.9709
8 | 1.1678 | 0.01099 | -0.0242 | 106.2602
8.5 | 1.2206 | 0.01169 | -0.0247 | 104.414
9 | 1.2652 | 0.01262 | -0.0237 | 100.2536
9.5 | 1.3103 | 0.01336 | -0.0228 | 98.0763
10 | 1.3542 | 0.0141 | -0.0218 | 96.0426
10.5 | 1.3949 | 0.01505 | -0.0206 | 92.6844
11 | 1.4303 | 0.01641 | -0.0192 | 87.1603
11.5 | 1.451 | 0.01858 | -0.0166 | 78.0947
12 | 1.4567 | 0.02009 | -0.0108 | 72.5087
12.5 | 1.4755 | 0.02187 | -0.0079 | 67.4668
13 | 1.4931 | 0.02404 | -0.0054 | 62.109
13.5 | 1.5082 | 0.02657 | -0.0032 | 56.7633
14 | 1.5202 | 0.02951 | -0.0012 | 51.5147
14.5 | 1.5342 | 0.03246 | 0.0003 | 47.2643
15 | 1.5416 | 0.03613 | 0.0017 | 42.6681
15.5 | 1.5483 | 0.04008 | 0.0027 | 38.6302
16 | 1.5483 | 0.04496 | 0.0034 | 34.4373
16.5 | 1.546 | 0.05034 | 0.0037 | 30.7112
17 | 1.5487 | 0.05538 | 0.0037 | 27.965
17.5 | 1.5453 | 0.06128 | 0.0033 | 25.217
18 | 1.5381 | 0.0679 | 0.0025 | 22.6524
18.5 | 1.526 | 0.07534 | 0.0012 | 20.2548
19 | 1.5032 | 0.08464 | -0.001 | 17.7599
19.5 | 1.4717 | 0.09571 | -0.0042 | 15.3767
20 | 1.4578 | 0.10449 | -0.0072 | 13.9516

## 61. Re 3M Mach 0.25 (1)
BIGFOIL.COM POLAR EXPORT
n11h9
NACA 11-H-09 |  |  |  | Cl Max: | 1.221 | at alpha= | 12 | deg
JavaFoil+Calcfoil stall+Eppler ext transition |  |  |  | L/D Max: | 137.248 | at alpha= | 4 | deg
Re: | 3000000 |  |  | Cd Min: | 0.00447 | at alpha= | 4 | deg
Mach: | 0.25 |  |  | Cl=0 at alpha= | -1.3333 | deg
|  |  |  | @ Cl=0.1, Cd= | 0.0059767
|  |  |  | @ Cl=0.4, Cd= | 0.00601
|  |  |  | @ Cl=0.6, Cd= | 0.14184
alpha (deg) | Cl | Cd | Cm | Cl/Cd
-11 | -0.053 | 0.0697 | 0.014 | -0.763
-10.5 | -0.05 | 0.06576 | 0.014 | -0.768
-10 | -0.065 | 0.06273 | 0.013 | -1.04
-9.5 | -0.139 | 0.06001 | 0.013 | -2.324
-9 | -0.181 | 0.05786 | 0.012 | -3.129
-8.5 | -0.215 | 0.05467 | 0.012 | -3.935
-8 | -0.243 | 0.05279 | 0.012 | -4.604
-7.5 | -0.265 | 0.04971 | 0.011 | -5.329
-7 | -0.28 | 0.04754 | 0.011 | -5.893
-6.5 | -0.288 | 0.04505 | 0.01 | -6.395
-6 | -0.289 | 0.04312 | 0.01 | -6.691
-5.5 | -0.281 | 0.04232 | 0.009 | -6.644
-5 | -0.267 | 0.03919 | 0.009 | -6.802
-4.5 | -0.245 | 0.03709 | 0.009 | -6.611
-4 | -0.218 | 0.03455 | 0.009 | -6.296
-3.5 | -0.185 | 0.03265 | 0.009 | -5.654
-3 | -0.147 | 0.0311 | 0.009 | -4.733
-2.5 | -0.106 | 0.02946 | 0.009 | -3.614
-2 | -0.063 | 0.02848 | 0.009 | -2.212
-1.5 | -0.018 | 0.0267 | 0.01 | -0.659
-1 | 0.036 | 0.00637 | 0.016 | 5.652
-0.5 | 0.094 | 0.00596 | 0.016 | 15.862
0 | 0.155 | 0.00613 | 0.015 | 25.238
0.5 | 0.21 | 0.00597 | 0.014 | 35.117
1 | 0.268 | 0.00596 | 0.013 | 44.967
1.5 | 0.326 | 0.00597 | 0.012 | 54.574
2 | 0.383 | 0.00601 | 0.011 | 63.829
2.5 | 0.441 | 0.00601 | 0.01 | 73.438
3 | 0.499 | 0.006 | 0.01 | 83.101
3.5 | 0.556 | 0.00598 | 0.009 | 92.997
4 | 0.613 | 0.00447 | 0.008 | 137.248
4.5 | 0.67 | 0.00497 | 0.007 | 134.772
5 | 0.726 | 0.00547 | 0.006 | 132.538
5.5 | 0.78 | 0.00605 | 0.005 | 128.985
6 | 0.833 | 0.00661 | 0.004 | 126.149
6.5 | 0.885 | 0.00716 | 0.003 | 123.676
7 | 0.928 | 0.01181 | 0.002 | 78.576
7.5 | 0.975 | 0.0126 | 0.001 | 77.398
8 | 1.02 | 0.01342 | 0 | 75.996
8.5 | 1.061 | 0.01435 | -0.001 | 73.956
9 | 1.099 | 0.01535 | -0.002 | 71.552
9.5 | 1.132 | 0.01643 | -0.003 | 68.907
10 | 1.162 | 0.01762 | -0.004 | 65.942
10.5 | 1.186 | 0.01884 | -0.005 | 62.93
11 | 1.204 | 0.02013 | -0.006 | 59.801
11.5 | 1.216 | 0.02169 | -0.007 | 56.037
12 | 1.221 | 0.02341 | -0.008 | 52.159
12.5 | 1.219 | 0.02541 | -0.009 | 47.979
13 | 1.21 | 0.02769 | -0.01 | 43.677
13.5 | 1.194 | 0.0293 | -0.011 | 40.753
14 | 1.168 | 0.03256 | -0.011 | 35.866
14.5 | 1.113 | 0.03684 | -0.012 | 30.206
15 | 1.025 | 0.04206 | -0.013 | 24.381
15.5 | 0.921 | 0.05153 | -0.014 | 17.874
16 | 0.808 | 0.06488 | -0.014 | 12.45
16.5 | 0.644 | 0.12739 | -0.01 | 5.058
17 | 0.541 | 0.14184 | -0.01 | 3.811

## 62. Re 3M Mach 0.25 (2)
BIGFOIL.COM POLAR EXPORT
n11h9
NACA 11-H-09 |  |  |  | Cl Max: | 1.5052 | at alpha= | 14.5 | deg
XFOIL ncrit=9 |  |  |  | L/D Max: | 159.575 | at alpha= | 4.5 | deg
Re: | 3000000 |  |  | Cd Min: | 0.13454 | at alpha= | 19.5 | deg
Mach: | 0.25 |  |  | Cl=0 at alpha= | -1.9092 | deg
|  |  |  | @ Cl=0.1, Cd= | 0.0077234
|  |  |  | @ Cl=0.4, Cd= | 0.00619
|  |  |  | @ Cl=0.6, Cd= | 0.0044036
alpha (deg) | Cl | Cd | Cm | Cl/Cd
-6 | -0.3289 | 0.06196 | -0.0164 | -5.3083
-5.5 | -0.3007 | 0.05609 | -0.0182 | -5.361
-5 | -0.2663 | 0.05048 | -0.0194 | -5.2754
-4.5 | -0.2277 | 0.04484 | -0.0198 | -5.0781
-3.5 | -0.1383 | 0.03385 | -0.0176 | -4.0857
-3 | -0.0935 | 0.02873 | -0.0152 | -3.2544
-2.5 | -0.0481 | 0.02378 | -0.0121 | -2.0227
-2 | -0.0083 | 0.01641 | -0.0063 | -0.50579
-1.5 | 0.0374 | 0.00905 | -0.0013 | 4.1326
-1 | 0.0921 | 0.00782 | -0.0001 | 11.7775
-0.5 | 0.1469 | 0.00715 | 0.0009 | 20.5455
0 | 0.2031 | 0.00693 | 0.0015 | 29.3074
0.5 | 0.2581 | 0.0065 | 0.0024 | 39.7077
1 | 0.3153 | 0.0064 | 0.0027 | 49.2656
1.5 | 0.3714 | 0.00625 | 0.0031 | 59.424
2 | 0.4286 | 0.00613 | 0.0033 | 69.9184
2.5 | 0.4848 | 0.00604 | 0.0036 | 80.2649
3 | 0.5407 | 0.00408 | 0.0034 | 132.5245
3.5 | 0.6195 | 0.00451 | -0.0012 | 137.3614
4 | 0.7118 | 0.00472 | -0.0091 | 150.8051
4.5 | 0.7883 | 0.00494 | -0.0134 | 159.5749
5 | 0.8496 | 0.00555 | -0.0146 | 153.0811
5.5 | 0.9078 | 0.00625 | -0.0153 | 145.248
6 | 0.9582 | 0.00727 | -0.0146 | 131.8019
6.5 | 1.0201 | 0.00827 | -0.0165 | 123.3495
7 | 1.0867 | 0.00963 | -0.0199 | 112.8453
7.5 | 1.1525 | 0.01099 | -0.0231 | 104.8681
8 | 1.2113 | 0.0117 | -0.024 | 103.5299
8.5 | 1.264 | 0.01261 | -0.0239 | 100.2379
9 | 1.3092 | 0.01369 | -0.0225 | 95.6318
9.5 | 1.3532 | 0.01475 | -0.021 | 91.7424
10 | 1.3946 | 0.01602 | -0.0198 | 87.0537
10.5 | 1.425 | 0.01781 | -0.0175 | 80.0112
11 | 1.4183 | 0.02029 | -0.0103 | 69.9014
11.5 | 1.4222 | 0.02328 | -0.0059 | 61.0911
12 | 1.4444 | 0.02546 | -0.0034 | 56.7321
12.5 | 1.4671 | 0.0277 | -0.0011 | 52.9639
13 | 1.4777 | 0.031 | 0.0013 | 47.6677
13.5 | 1.4903 | 0.03433 | 0.0033 | 43.411
14 | 1.5002 | 0.03812 | 0.0049 | 39.3547
14.5 | 1.5052 | 0.04265 | 0.0062 | 35.2919
15 | 1.5027 | 0.04817 | 0.007 | 31.1958
15.5 | 1.4969 | 0.05432 | 0.0073 | 27.5571
16 | 1.4881 | 0.06118 | 0.007 | 24.3233
16.5 | 1.4748 | 0.06885 | 0.0061 | 21.4205
17 | 1.4645 | 0.07645 | 0.0049 | 19.1563
17.5 | 1.4426 | 0.08593 | 0.0025 | 16.7881
18 | 1.4203 | 0.09591 | -0.0004 | 14.8087
18.5 | 1.3919 | 0.10718 | -0.0044 | 12.9866
19 | 1.3556 | 0.12028 | -0.0097 | 11.2704
19.5 | 1.316 | 0.13454 | -0.0163 | 9.7815

## 63. Re 3M Mach 0.50 (1)
BIGFOIL.COM POLAR EXPORT
n11h9
NACA 11-H-09 |  |  |  | Cl Max: | 1.123 | at alpha= | 20 | deg
JavaFoil+Calcfoil stall+Eppler ext transition |  |  |  | L/D Max: | 124.34 | at alpha= | 4.5 | deg
Re: | 3000000 |  |  | Cd Min: | 0.00597 | at alpha= | 4.5 | deg
Mach: | 0.5 |  |  | Cl=0 at alpha= | -1.3137 | deg
|  |  |  | @ Cl=0.1, Cd= | 0.02363
|  |  |  | @ Cl=0.4, Cd= | 0.0063097
|  |  |  | @ Cl=0.6, Cd= | 0.0064511
alpha (deg) | Cl | Cd | Cm | Cl/Cd
-20 | -0.942 | 0.16647 | 0.02 | -5.661
-19.5 | -0.919 | 0.16219 | 0.02 | -5.663
-19 | -0.895 | 0.15556 | 0.02 | -5.75
-18.5 | -0.87 | 0.15012 | 0.02 | -5.798
-18 | -0.847 | 0.146 | 0.019 | -5.799
-17.5 | -0.822 | 0.13908 | 0.019 | -5.913
-17 | -0.798 | 0.13868 | 0.019 | -5.756
-16.5 | -0.774 | 0.12981 | 0.019 | -5.964
-16 | -0.75 | 0.12785 | 0.019 | -5.865
-15.5 | -0.725 | 0.1249 | 0.019 | -5.806
-15 | -0.701 | 0.11796 | 0.019 | -5.945
-14.5 | -0.675 | 0.11301 | 0.017 | -5.97
-14 | -0.649 | 0.10751 | 0.017 | -6.039
-13.5 | -0.625 | 0.10437 | 0.016 | -5.984
-13 | -0.6 | 0.1012 | 0.016 | -5.927
-12.5 | -0.575 | 0.09361 | 0.016 | -6.144
-12 | -0.55 | 0.0888 | 0.016 | -6.197
-11.5 | -0.525 | 0.08467 | 0.016 | -6.203
-11 | -0.5 | 0.08197 | 0.016 | -6.101
-10.5 | -0.475 | 0.07788 | 0.015 | -6.098
-10 | -0.45 | 0.07542 | 0.015 | -5.962
-9.5 | -0.424 | 0.07641 | 0.015 | -5.551
-9 | -0.398 | 0.06092 | 0.014 | -6.538
-8.5 | -0.373 | 0.05509 | 0.014 | -6.77
-8 | -0.347 | 0.05057 | 0.014 | -6.871
-7.5 | -0.322 | 0.04747 | 0.014 | -6.782
-7 | -0.296 | 0.04394 | 0.014 | -6.743
-6.5 | -0.27 | 0.04158 | 0.013 | -6.504
-6 | -0.244 | 0.0558 | 0.012 | -4.372
-5.5 | -0.218 | 0.04819 | 0.011 | -4.526
-5 | -0.192 | 0.04237 | 0.011 | -4.537
-4.5 | -0.166 | 0.03963 | 0.01 | -4.196
-4 | -0.14 | 0.03656 | 0.01 | -3.838
-3.5 | -0.114 | 0.03441 | 0.01 | -3.322
-3 | -0.088 | 0.03262 | 0.009 | -2.706
-2.5 | -0.105 | 0.03192 | 0.008 | -3.304
-2 | -0.067 | 0.02971 | 0.009 | -2.246
-1.5 | -0.019 | 0.02841 | 0.009 | -0.672
-1 | 0.032 | 0.02732 | 0.009 | 1.183
-0.5 | 0.085 | 0.02745 | 0.007 | 3.099
0 | 0.168 | 0.00631 | 0.016 | 26.67
0.5 | 0.233 | 0.00626 | 0.015 | 37.195
1 | 0.298 | 0.00629 | 0.014 | 47.335
1.5 | 0.362 | 0.00628 | 0.013 | 57.643
2 | 0.426 | 0.00633 | 0.013 | 67.276
2.5 | 0.49 | 0.00638 | 0.012 | 76.792
3 | 0.554 | 0.0064 | 0.011 | 86.573
3.5 | 0.617 | 0.00647 | 0.01 | 95.48
4 | 0.68 | 0.00701 | 0.009 | 97.029
4.5 | 0.742 | 0.00597 | 0.008 | 124.34
5 | 0.804 | 0.00664 | 0.007 | 121.1
5.5 | 0.864 | 0.00735 | 0.006 | 117.459
6 | 0.92 | 0.00806 | 0.005 | 114.237
6.5 | 0.964 | 0.01374 | 0.003 | 70.108
7 | 1.011 | 0.01483 | 0.002 | 68.205
7.5 | 1.052 | 0.01603 | 0.001 | 65.661
8 | 1.084 | 0.01738 | 0 | 62.332
8.5 | 1.098 | 0.01897 | -0.001 | 57.887
9 | 1.084 | 0.02078 | -0.002 | 52.157
9.5 | 0.995 | 0.02231 | -0.003 | 44.59
10 | 0.693 | 0.02432 | -0.004 | 28.481
10.5 | 0.72 | 0.02706 | -0.005 | 26.62
11 | 0.747 | 0.03058 | -0.006 | 24.424
11.5 | 0.672 | 0.09168 | -0.003 | 7.331
12 | 0.698 | 0.09159 | -0.004 | 7.621
12.5 | 0.724 | 0.09892 | -0.005 | 7.319
13 | 0.75 | 0.09899 | -0.005 | 7.58
13.5 | 0.784 | 0.10795 | -0.007 | 7.265
14 | 0.806 | 0.1123 | -0.007 | 7.177
14.5 | 0.832 | 0.11733 | -0.008 | 7.093
15 | 0.862 | 0.12051 | -0.009 | 7.15
15.5 | 0.892 | 0.1258 | -0.011 | 7.093
16 | 0.927 | 0.12708 | -0.012 | 7.292
16.5 | 0.949 | 0.13859 | -0.013 | 6.845
17 | 0.965 | 0.14001 | -0.013 | 6.893
17.5 | 0.991 | 0.14954 | -0.013 | 6.627
18 | 1.021 | 0.14998 | -0.015 | 6.806
18.5 | 1.058 | 0.15101 | -0.017 | 7.003
19 | 1.088 | 0.15476 | -0.018 | 7.03
19.5 | 1.11 | 0.16826 | -0.019 | 6.597
20 | 1.123 | 0.17138 | -0.018 | 6.554

## 64. Re 3M Mach 0.50 (2)
BIGFOIL.COM POLAR EXPORT
n11h9
NACA 11-H-09 |  |  |  | Cl Max: | 1.3517 | at alpha= | 8 | deg
XFOIL ncrit=9 |  |  |  | L/D Max: | 168.141 | at alpha= | 4.5 | deg
Re: | 3000000 |  |  | Cd Min: | 0.27367 | at alpha= | -20 | deg
Mach: | 0.5 |  |  | Cl=0 at alpha= | -2.1583 | deg
|  |  |  | @ Cl=0.1, Cd= | 0.015839
|  |  |  | @ Cl=0.4, Cd= | 0.0065149
|  |  |  | @ Cl=0.6, Cd= | 0.0061347
alpha (deg) | Cl | Cd | Cm | Cl/Cd
-20 | -0.8069 | 0.27367 | 0.0958 | -2.9484
-19.5 | -0.7845 | 0.26586 | 0.0911 | -2.9508
-19 | -0.7623 | 0.25819 | 0.0864 | -2.9525
-18.5 | -0.74 | 0.25044 | 0.0818 | -2.9548
-18 | -0.7181 | 0.24288 | 0.0773 | -2.9566
-17.5 | -0.6957 | 0.23516 | 0.0728 | -2.9584
-17 | -0.6732 | 0.22745 | 0.0682 | -2.9598
-16.5 | -0.6509 | 0.21968 | 0.0637 | -2.9629
-16 | -0.6285 | 0.21213 | 0.0592 | -2.9628
-15.5 | -0.6064 | 0.2043 | 0.0548 | -2.9682
-15 | -0.5844 | 0.19648 | 0.0504 | -2.9743
-14.5 | -0.5629 | 0.18842 | 0.0459 | -2.9875
-14 | -0.543 | 0.18029 | 0.0417 | -3.0118
-13.5 | -0.5219 | 0.17309 | 0.0376 | -3.0152
-13 | -0.5009 | 0.16574 | 0.0335 | -3.0222
-12.5 | -0.4802 | 0.15848 | 0.0296 | -3.03
-12 | -0.4601 | 0.15107 | 0.0256 | -3.0456
-11.5 | -0.4404 | 0.14362 | 0.0218 | -3.0664
-11 | -0.4209 | 0.13622 | 0.018 | -3.0899
-10.5 | -0.4019 | 0.129 | 0.0143 | -3.1155
-10 | -0.3838 | 0.12178 | 0.0106 | -3.1516
-9.5 | -0.3662 | 0.11475 | 0.0071 | -3.1913
-9 | -0.3495 | 0.10784 | 0.0036 | -3.2409
-8.5 | -0.3342 | 0.10079 | 0.0001 | -3.3158
-8 | -0.3196 | 0.09413 | -0.0031 | -3.3953
-7.5 | -0.3059 | 0.08771 | -0.0062 | -3.4876
-7 | -0.2966 | 0.08112 | -0.0094 | -3.6563
-6.5 | -0.2952 | 0.07502 | -0.0122 | -3.935
-6 | -0.295 | 0.06887 | -0.0139 | -4.2834
-5.5 | -0.2762 | 0.06288 | -0.0171 | -4.3925
-5 | -0.2495 | 0.05685 | -0.0199 | -4.3887
-4.5 | -0.2141 | 0.05056 | -0.022 | -4.2346
-4 | -0.173 | 0.04444 | -0.0231 | -3.8929
-3.5 | -0.1284 | 0.03853 | -0.0229 | -3.3325
-3 | -0.0815 | 0.03302 | -0.0215 | -2.4682
-2.5 | -0.0326 | 0.02786 | -0.0189 | -1.1701
-2 | 0.0151 | 0.02286 | -0.0157 | 0.66054
-1.5 | 0.0671 | 0.01789 | -0.0111 | 3.7507
-1 | 0.1239 | 0.01435 | -0.0076 | 8.6341
-0.5 | 0.1835 | 0.0107 | -0.0044 | 17.1495
0 | 0.2461 | 0.00761 | -0.0023 | 32.339
0.5 | 0.307 | 0.00687 | -0.0005 | 44.687
1 | 0.3715 | 0.00659 | 0.0004 | 56.3733
1.5 | 0.436 | 0.00642 | 0.0011 | 67.9128
2 | 0.5011 | 0.00635 | 0.0016 | 78.9134
2.5 | 0.5667 | 0.00628 | 0.0019 | 90.2389
3 | 0.6286 | 0.00601 | 0.0029 | 104.5923
3.5 | 0.7315 | 0.00478 | -0.0053 | 153.0335
4 | 0.8076 | 0.00506 | -0.0068 | 159.6047
4.5 | 0.9046 | 0.00538 | -0.0128 | 168.1413
5 | 0.9782 | 0.00642 | -0.0145 | 152.3676
5.5 | 1.0495 | 0.00739 | -0.0155 | 142.0162
6 | 1.112 | 0.00908 | -0.0155 | 122.467
6.5 | 1.1779 | 0.01134 | -0.0174 | 103.8713
7 | 1.2567 | 0.01394 | -0.0227 | 90.1506
7.5 | 1.3346 | 0.01617 | -0.0268 | 82.5356
8 | 1.3517 | 0.01902 | -0.0215 | 71.0673
8.5 | 1.3422 | 0.02211 | -0.0128 | 60.7056
9 | 1.3403 | 0.02603 | -0.0068 | 51.4906
9.5 | 1.333 | 0.03077 | -0.0017 | 43.3214
10 | 1.3334 | 0.03548 | 0.0022 | 37.5817
10.5 | 1.3326 | 0.04078 | 0.0054 | 32.6778
11 | 1.3254 | 0.04697 | 0.0078 | 28.218
11.5 | 1.3142 | 0.05391 | 0.0096 | 24.3777
12 | 1.3031 | 0.06133 | 0.0105 | 21.2474
12.5 | 1.2761 | 0.07071 | 0.0099 | 18.047
13 | 1.2435 | 0.0814 | 0.0079 | 15.2764

## 65. Re 4M Mach 0.00 (1)
BIGFOIL.COM POLAR EXPORT
n11h9
NACA 11-H-09 |  |  |  | Cl Max: | 1.29 | at alpha= | 14 | deg
JavaFoil+Calcfoil stall+Eppler ext transition |  |  |  | L/D Max: | 135.467 | at alpha= | 4.5 | deg
Re: | 4000000 |  |  | Cd Min: | 0.00441 | at alpha= | 4 | deg
Mach: | 0 |  |  | Cl=0 at alpha= | -1.3125 | deg
|  |  |  | @ Cl=0.1, Cd= | 0.0056776
|  |  |  | @ Cl=0.4, Cd= | 0.0053988
|  |  |  | @ Cl=0.6, Cd= | 0.0044455
alpha (deg) | Cl | Cd | Cm | Cl/Cd
-13.5 | -0.274 | 0.09156 | 0.014 | -2.991
-13 | -0.286 | 0.08725 | 0.014 | -3.276
-12.5 | -0.298 | 0.08366 | 0.014 | -3.561
-12 | -0.31 | 0.07923 | 0.013 | -3.91
-11.5 | -0.321 | 0.07521 | 0.013 | -4.272
-11 | -0.332 | 0.07033 | 0.013 | -4.724
-10.5 | -0.342 | 0.06607 | 0.013 | -5.179
-10 | -0.351 | 0.0629 | 0.012 | -5.577
-9.5 | -0.358 | 0.06019 | 0.012 | -5.944
-9 | -0.363 | 0.05721 | 0.012 | -6.337
-8.5 | -0.365 | 0.05444 | 0.011 | -6.703
-8 | -0.364 | 0.05131 | 0.011 | -7.1
-7.5 | -0.36 | 0.04873 | 0.011 | -7.393
-7 | -0.353 | 0.04647 | 0.01 | -7.586
-6.5 | -0.341 | 0.04417 | 0.01 | -7.713
-6 | -0.325 | 0.0414 | 0.01 | -7.846
-5.5 | -0.305 | 0.03893 | 0.01 | -7.825
-5 | -0.28 | 0.03669 | 0.009 | -7.634
-4.5 | -0.252 | 0.03488 | 0.009 | -7.214
-4 | -0.219 | 0.03298 | 0.009 | -6.652
-3.5 | -0.184 | 0.03115 | 0.009 | -5.902
-3 | -0.145 | 0.02952 | 0.009 | -4.926
-2.5 | -0.104 | 0.02883 | 0.009 | -3.623
-2 | -0.076 | 0.0062 | 0.017 | -12.204
-1.5 | -0.021 | 0.00607 | 0.017 | -3.458
-1 | 0.035 | 0.00568 | 0.016 | 6.155
-0.5 | 0.092 | 0.00569 | 0.015 | 16.089
0 | 0.15 | 0.0056 | 0.014 | 26.738
0.5 | 0.207 | 0.00553 | 0.014 | 37.455
1 | 0.265 | 0.00549 | 0.013 | 48.217
1.5 | 0.322 | 0.00552 | 0.012 | 58.389
2 | 0.379 | 0.00554 | 0.011 | 68.431
2.5 | 0.437 | 0.00515 | 0.01 | 84.822
3 | 0.494 | 0.00512 | 0.009 | 96.537
3.5 | 0.54 | 0.0058 | 0.008 | 93.033
4 | 0.595 | 0.00441 | 0.008 | 134.93
4.5 | 0.65 | 0.0048 | 0.007 | 135.467
5 | 0.704 | 0.00525 | 0.006 | 134.117
5.5 | 0.758 | 0.00569 | 0.005 | 133.245
6 | 0.81 | 0.00613 | 0.004 | 132.08
6.5 | 0.861 | 0.00673 | 0.003 | 127.872
7 | 0.904 | 0.01058 | 0.002 | 85.442
7.5 | 0.952 | 0.0112 | 0.001 | 84.995
8 | 0.997 | 0.01187 | 0 | 84.008
8.5 | 1.041 | 0.01257 | -0.001 | 82.774
9 | 1.081 | 0.01342 | -0.002 | 80.533
9.5 | 1.119 | 0.01426 | -0.003 | 78.451
10 | 1.153 | 0.01522 | -0.004 | 75.752
10.5 | 1.184 | 0.01624 | -0.004 | 72.924
11 | 1.212 | 0.01732 | -0.005 | 69.93
11.5 | 1.235 | 0.01854 | -0.006 | 66.625
12 | 1.255 | 0.01974 | -0.007 | 63.563
12.5 | 1.269 | 0.02131 | -0.008 | 59.556
13 | 1.28 | 0.02295 | -0.009 | 55.792
13.5 | 1.287 | 0.02461 | -0.01 | 52.303
14 | 1.29 | 0.0266 | -0.011 | 48.483
14.5 | 1.276 | 0.0287 | -0.012 | 44.456
15 | 1.244 | 0.03103 | -0.013 | 40.078
15.5 | 1.205 | 0.03351 | -0.014 | 35.964
16 | 1.161 | 0.03657 | -0.015 | 31.749
16.5 | 1.11 | 0.04111 | -0.016 | 26.994
17 | 1.053 | 0.04803 | -0.017 | 21.921
17.5 | 0.994 | 0.05717 | -0.017 | 17.378
18 | 0.916 | 0.07962 | -0.017 | 11.511
18.5 | 0.813 | 0.13515 | -0.014 | 6.014
19 | 0.763 | 0.14898 | -0.013 | 5.12

## 66. Re 4M Mach 0.00 (2)
BIGFOIL.COM POLAR EXPORT
n11h9
NACA 11-H-09 |  |  |  | Cl Max: | 1.5977 | at alpha= | 17 | deg
XFOIL ncrit=9 |  |  |  | L/D Max: | 161.804 | at alpha= | 4.5 | deg
Re: | 4000000 |  |  | Cd Min: | 0.08872 | at alpha= | 20 | deg
Mach: | 0 |  |  | Cl=0 at alpha= | -1.7713 | deg
|  |  |  | @ Cl=0.1, Cd= | 0.0065489
|  |  |  | @ Cl=0.4, Cd= | 0.005778
|  |  |  | @ Cl=0.6, Cd= | 0.0046576
alpha (deg) | Cl | Cd | Cm | Cl/Cd
-6 | -0.3281 | 0.06103 | -0.0168 | -5.376
-5.5 | -0.2973 | 0.0543 | -0.0184 | -5.4751
-5 | -0.262 | 0.0479 | -0.019 | -5.4697
-4.5 | -0.229 | 0.03924 | -0.0179 | -5.8359
-2.5 | -0.076 | 0.00943 | -0.0007 | -8.0594
-2 | -0.0242 | 0.00788 | 0.0005 | -3.0711
-1.5 | 0.0287 | 0.00725 | 0.0013 | 3.9586
-1 | 0.0807 | 0.0066 | 0.0023 | 12.2273
0 | 0.1903 | 0.00631 | 0.0029 | 30.1585
0.5 | 0.244 | 0.00602 | 0.0035 | 40.5316
1 | 0.299 | 0.00596 | 0.0037 | 50.1678
1.5 | 0.354 | 0.00582 | 0.0039 | 60.8247
2 | 0.4088 | 0.00577 | 0.004 | 70.8492
2.5 | 0.4635 | 0.00565 | 0.0042 | 82.0354
3 | 0.518 | 0.00562 | 0.0043 | 92.1708
4 | 0.6424 | 0.00416 | 0.0006 | 154.4231
4.5 | 0.7265 | 0.00449 | -0.0063 | 161.804
5 | 0.7882 | 0.00522 | -0.0084 | 150.9962
5.5 | 0.8474 | 0.00579 | -0.0099 | 146.3558
6 | 0.9019 | 0.00669 | -0.0107 | 134.8132
6.5 | 0.9548 | 0.00747 | -0.0112 | 127.8179
7 | 1.0016 | 0.00848 | -0.0104 | 118.1132
7.5 | 1.0735 | 0.00963 | -0.0157 | 111.4746
8 | 1.1305 | 0.01027 | -0.0172 | 110.0779
8.5 | 1.1849 | 0.01092 | -0.0181 | 108.5073
9 | 1.2394 | 0.01152 | -0.0191 | 107.5868
9.5 | 1.2933 | 0.01214 | -0.0201 | 106.5321
10 | 1.3456 | 0.01281 | -0.021 | 105.0429
10.5 | 1.3969 | 0.01372 | -0.022 | 101.8149
11 | 1.4376 | 0.01477 | -0.0211 | 97.3324
11.5 | 1.4758 | 0.01574 | -0.0199 | 93.7611
12 | 1.5116 | 0.01686 | -0.0188 | 89.656
12.5 | 1.5269 | 0.01842 | -0.0147 | 82.8936
13 | 1.53 | 0.0205 | -0.0096 | 74.6341
13.5 | 1.5427 | 0.02288 | -0.0068 | 67.4257
14 | 1.5593 | 0.02516 | -0.0046 | 61.9754
14.5 | 1.5716 | 0.02794 | -0.0026 | 56.2491
15 | 1.5804 | 0.03122 | -0.0009 | 50.6214
15.5 | 1.5865 | 0.03489 | 0.0005 | 45.4715
16 | 1.5891 | 0.03915 | 0.0016 | 40.59
16.5 | 1.594 | 0.04339 | 0.0023 | 36.7366
17 | 1.5977 | 0.04801 | 0.0026 | 33.2785
17.5 | 1.597 | 0.05321 | 0.0026 | 30.0132
18 | 1.5885 | 0.05958 | 0.0022 | 26.6616
18.5 | 1.5777 | 0.06648 | 0.0015 | 23.7319
19 | 1.568 | 0.07345 | 0.0003 | 21.3479
19.5 | 1.5527 | 0.08149 | -0.0014 | 19.0539
20 | 1.5441 | 0.08872 | -0.0032 | 17.4042

## 67. Re 4M Mach 0.10 (1)
BIGFOIL.COM POLAR EXPORT
n11h9
NACA 11-H-09 |  |  |  | Cl Max: | 1.278 | at alpha= | 13.5 | deg
JavaFoil+Calcfoil stall+Eppler ext transition |  |  |  | L/D Max: | 135.231 | at alpha= | 4.5 | deg
Re: | 4000000 |  |  | Cd Min: | 0.00444 | at alpha= | 4 | deg
Mach: | 0.1 |  |  | Cl=0 at alpha= | -1.3125 | deg
|  |  |  | @ Cl=0.1, Cd= | 0.0056651
|  |  |  | @ Cl=0.4, Cd= | 0.0053486
|  |  |  | @ Cl=0.6, Cd= | 0.0044542
alpha (deg) | Cl | Cd | Cm | Cl/Cd
-13 | -0.25 | 0.08771 | 0.014 | -2.845
-12.5 | -0.263 | 0.08276 | 0.014 | -3.182
-12 | -0.277 | 0.07982 | 0.013 | -3.473
-11.5 | -0.291 | 0.07587 | 0.013 | -3.834
-11 | -0.304 | 0.07004 | 0.013 | -4.343
-10.5 | -0.317 | 0.06657 | 0.013 | -4.757
-10 | -0.328 | 0.06314 | 0.012 | -5.193
-9.5 | -0.338 | 0.06044 | 0.012 | -5.585
-9 | -0.345 | 0.05655 | 0.012 | -6.104
-8.5 | -0.35 | 0.05414 | 0.011 | -6.468
-8 | -0.352 | 0.05118 | 0.011 | -6.881
-7.5 | -0.351 | 0.04861 | 0.011 | -7.213
-7 | -0.345 | 0.04611 | 0.01 | -7.486
-6.5 | -0.335 | 0.04446 | 0.01 | -7.542
-6 | -0.321 | 0.04197 | 0.01 | -7.651
-5.5 | -0.302 | 0.03906 | 0.01 | -7.737
-5 | -0.279 | 0.03683 | 0.009 | -7.572
-4.5 | -0.251 | 0.03506 | 0.009 | -7.162
-4 | -0.219 | 0.03351 | 0.009 | -6.545
-3.5 | -0.184 | 0.03131 | 0.009 | -5.879
-3 | -0.146 | 0.0296 | 0.009 | -4.924
-2.5 | -0.105 | 0.02839 | 0.009 | -3.689
-2 | -0.062 | 0.02689 | 0.01 | -2.306
-1.5 | -0.021 | 0.00613 | 0.017 | -3.439
-1 | 0.035 | 0.00578 | 0.016 | 6.068
-0.5 | 0.092 | 0.00568 | 0.015 | 16.211
0 | 0.151 | 0.00557 | 0.014 | 27.016
0.5 | 0.208 | 0.00552 | 0.014 | 37.722
1 | 0.266 | 0.00554 | 0.013 | 48.027
1.5 | 0.324 | 0.00556 | 0.012 | 58.197
2 | 0.381 | 0.00546 | 0.011 | 69.833
2.5 | 0.439 | 0.00512 | 0.01 | 85.672
3 | 0.496 | 0.00509 | 0.01 | 97.447
3.5 | 0.542 | 0.00577 | 0.008 | 93.932
4 | 0.598 | 0.00444 | 0.008 | 134.733
4.5 | 0.653 | 0.00483 | 0.007 | 135.231
5 | 0.707 | 0.00528 | 0.006 | 134.059
5.5 | 0.761 | 0.00572 | 0.005 | 133.124
6 | 0.814 | 0.00618 | 0.004 | 131.676
6.5 | 0.865 | 0.00679 | 0.003 | 127.412
7 | 0.908 | 0.01066 | 0.002 | 85.2
7.5 | 0.956 | 0.01132 | 0.001 | 84.453
8 | 1.001 | 0.01198 | 0 | 83.592
8.5 | 1.045 | 0.0127 | -0.001 | 82.27
9 | 1.084 | 0.01359 | -0.002 | 79.803
9.5 | 1.122 | 0.01446 | -0.003 | 77.569
10 | 1.155 | 0.01543 | -0.004 | 74.891
10.5 | 1.186 | 0.01647 | -0.005 | 72.003
11 | 1.212 | 0.01758 | -0.005 | 68.931
11.5 | 1.234 | 0.01872 | -0.006 | 65.913
12 | 1.252 | 0.02006 | -0.007 | 62.416
12.5 | 1.265 | 0.02169 | -0.008 | 58.32
13 | 1.273 | 0.02343 | -0.009 | 54.351
13.5 | 1.278 | 0.02509 | -0.01 | 50.931
14 | 1.277 | 0.02715 | -0.011 | 47.043
14.5 | 1.259 | 0.02934 | -0.012 | 42.919
15 | 1.222 | 0.03181 | -0.013 | 38.409
15.5 | 1.178 | 0.03447 | -0.014 | 34.161
16 | 1.126 | 0.0381 | -0.015 | 29.566
16.5 | 1.07 | 0.04281 | -0.016 | 24.995
17 | 1.007 | 0.05021 | -0.017 | 20.063
17.5 | 0.934 | 0.06536 | -0.017 | 14.284
18 | 0.826 | 0.11259 | -0.015 | 7.339
18.5 | 0.757 | 0.1388 | -0.014 | 5.454

## 68. Re 4M Mach 0.10 (2)
BIGFOIL.COM POLAR EXPORT
n11h9
NACA 11-H-09 |  |  |  | Cl Max: | 1.5838 | at alpha= | 17 | deg
XFOIL ncrit=9 |  |  |  | L/D Max: | 162.422 | at alpha= | 4.5 | deg
Re: | 4000000 |  |  | Cd Min: | 0.09559 | at alpha= | 20 | deg
Mach: | 0.1 |  |  | Cl=0 at alpha= | -1.7782 | deg
|  |  |  | @ Cl=0.1, Cd= | 0.0066004
|  |  |  | @ Cl=0.4, Cd= | 0.0057905
|  |  |  | @ Cl=0.6, Cd= | 0.004012
alpha (deg) | Cl | Cd | Cm | Cl/Cd
-3 | -0.1145 | 0.01774 | -0.0064 | -6.4543
-2 | -0.0236 | 0.00807 | 0.0002 | -2.9244
-1.5 | 0.0296 | 0.00734 | 0.001 | 4.0327
-1 | 0.082 | 0.00667 | 0.0021 | 12.2939
-0.5 | 0.1363 | 0.00646 | 0.0026 | 21.0991
0 | 0.1919 | 0.00632 | 0.0028 | 30.3639
0.5 | 0.2458 | 0.00604 | 0.0034 | 40.6954
1 | 0.3012 | 0.00596 | 0.0036 | 50.5369
1.5 | 0.3565 | 0.00583 | 0.0038 | 61.1492
2 | 0.4116 | 0.00578 | 0.004 | 71.2111
2.5 | 0.4669 | 0.00568 | 0.0041 | 82.2007
3 | 0.5216 | 0.00563 | 0.0043 | 92.6465
3.5 | 0.5869 | 0.00397 | 0.0014 | 147.8338
4 | 0.6461 | 0.00416 | 0.0007 | 155.3125
4.5 | 0.7309 | 0.0045 | -0.0062 | 162.4222
5 | 0.7931 | 0.00525 | -0.0084 | 151.0667
5.5 | 0.8527 | 0.00582 | -0.0099 | 146.512
6 | 0.9076 | 0.00673 | -0.0107 | 134.8588
6.5 | 0.9611 | 0.00753 | -0.0111 | 127.6361
7 | 1.0079 | 0.00859 | -0.0103 | 117.3341
7.5 | 1.0805 | 0.00974 | -0.0156 | 110.9343
8 | 1.1381 | 0.01037 | -0.0171 | 109.7493
8.5 | 1.1929 | 0.01105 | -0.018 | 107.9548
9 | 1.2481 | 0.01166 | -0.019 | 107.0412
9.5 | 1.3024 | 0.01231 | -0.02 | 105.8002
10 | 1.3551 | 0.01303 | -0.0208 | 103.9985
10.5 | 1.4066 | 0.01405 | -0.0218 | 100.1139
11 | 1.4459 | 0.01508 | -0.0205 | 95.882
11.5 | 1.4832 | 0.01621 | -0.0193 | 91.4991
12 | 1.5163 | 0.0175 | -0.0178 | 86.6457
12.5 | 1.5172 | 0.01929 | -0.0115 | 78.6522
13 | 1.5271 | 0.02159 | -0.0079 | 70.7318
13.5 | 1.5427 | 0.02394 | -0.0054 | 64.4403
14 | 1.557 | 0.0265 | -0.0031 | 58.7547
14.5 | 1.5666 | 0.02964 | -0.0011 | 52.8543
15 | 1.574 | 0.03315 | 0.0006 | 47.4811
15.5 | 1.577 | 0.0373 | 0.002 | 42.2788
16 | 1.5819 | 0.04155 | 0.0028 | 38.0722
16.5 | 1.5833 | 0.04633 | 0.0034 | 34.1744
17 | 1.5838 | 0.05147 | 0.0035 | 30.7713
17.5 | 1.5808 | 0.05718 | 0.0033 | 27.646
18 | 1.5682 | 0.06426 | 0.0027 | 24.404
18.5 | 1.5607 | 0.07098 | 0.0017 | 21.9879
19 | 1.5479 | 0.07861 | 0.0002 | 19.6909
19.5 | 1.5282 | 0.08749 | -0.0019 | 17.4671
20 | 1.5161 | 0.09559 | -0.0043 | 15.8604

## 69. Re 4M Mach 0.25 (1)
BIGFOIL.COM POLAR EXPORT
n11h9
NACA 11-H-09 |  |  |  | Cl Max: | 1.224 | at alpha= | 12 | deg
JavaFoil+Calcfoil stall+Eppler ext transition |  |  |  | L/D Max: | 133.386 | at alpha= | 4 | deg
Re: | 4000000 |  |  | Cd Min: | 0.0046 | at alpha= | 4 | deg
Mach: | 0.25 |  |  | Cl=0 at alpha= | -1.3103 | deg
|  |  |  | @ Cl=0.1, Cd= | 0.0056792
|  |  |  | @ Cl=0.4, Cd= | 0.0056817
|  |  |  | @ Cl=0.6, Cd= | 0.13681
alpha (deg) | Cl | Cd | Cm | Cl/Cd
-11 | -0.053 | 0.06912 | 0.014 | -0.77
-10.5 | -0.05 | 0.06509 | 0.014 | -0.776
-10 | -0.065 | 0.0617 | 0.014 | -1.058
-9.5 | -0.14 | 0.05908 | 0.013 | -2.362
-9 | -0.181 | 0.057 | 0.013 | -3.178
-8.5 | -0.215 | 0.05394 | 0.012 | -3.99
-8 | -0.243 | 0.05171 | 0.012 | -4.704
-7.5 | -0.265 | 0.04903 | 0.011 | -5.407
-7 | -0.28 | 0.04637 | 0.011 | -6.042
-6.5 | -0.288 | 0.04414 | 0.011 | -6.529
-6 | -0.289 | 0.04227 | 0.01 | -6.827
-5.5 | -0.281 | 0.04032 | 0.01 | -6.977
-5 | -0.267 | 0.03856 | 0.009 | -6.915
-4.5 | -0.245 | 0.03595 | 0.009 | -6.822
-4 | -0.218 | 0.03403 | 0.009 | -6.394
-3.5 | -0.185 | 0.03222 | 0.009 | -5.73
-3 | -0.147 | 0.03061 | 0.009 | -4.813
-2.5 | -0.107 | 0.02901 | 0.009 | -3.674
-2 | -0.063 | 0.02792 | 0.009 | -2.259
-1.5 | -0.022 | 0.00618 | 0.017 | -3.492
-1 | 0.036 | 0.00608 | 0.016 | 5.921
-0.5 | 0.095 | 0.00569 | 0.016 | 16.608
0 | 0.155 | 0.00556 | 0.015 | 27.809
0.5 | 0.214 | 0.00555 | 0.014 | 38.588
1 | 0.273 | 0.00553 | 0.013 | 49.433
1.5 | 0.326 | 0.00568 | 0.012 | 57.368
2 | 0.384 | 0.00569 | 0.011 | 67.521
2.5 | 0.442 | 0.00566 | 0.01 | 78.012
3 | 0.499 | 0.00571 | 0.01 | 87.363
3.5 | 0.556 | 0.0059 | 0.009 | 94.282
4 | 0.613 | 0.0046 | 0.008 | 133.386
4.5 | 0.669 | 0.00504 | 0.007 | 132.801
5 | 0.726 | 0.00549 | 0.006 | 132.262
5.5 | 0.78 | 0.00598 | 0.005 | 130.409
6 | 0.834 | 0.00646 | 0.004 | 128.98
6.5 | 0.885 | 0.00718 | 0.003 | 123.263
7 | 0.929 | 0.01118 | 0.002 | 83.169
7.5 | 0.977 | 0.01189 | 0.001 | 82.197
8 | 1.022 | 0.01268 | 0 | 80.582
8.5 | 1.063 | 0.01356 | -0.001 | 78.419
9 | 1.101 | 0.0145 | -0.002 | 75.943
9.5 | 1.135 | 0.01551 | -0.003 | 73.148
10 | 1.164 | 0.01663 | -0.004 | 70.004
10.5 | 1.188 | 0.01778 | -0.005 | 66.814
11 | 1.206 | 0.019 | -0.006 | 63.487
11.5 | 1.218 | 0.02048 | -0.007 | 59.498
12 | 1.224 | 0.02209 | -0.008 | 55.398
12.5 | 1.222 | 0.024 | -0.009 | 50.902
13 | 1.212 | 0.02615 | -0.01 | 46.367
13.5 | 1.197 | 0.02767 | -0.011 | 43.257
14 | 1.172 | 0.03067 | -0.011 | 38.198
14.5 | 1.118 | 0.03416 | -0.012 | 32.736
15 | 1.034 | 0.03792 | -0.013 | 27.269
15.5 | 0.937 | 0.04287 | -0.014 | 21.859
16 | 0.821 | 0.05523 | -0.015 | 14.863
16.5 | 0.649 | 0.11982 | -0.011 | 5.42
17 | 0.542 | 0.13681 | -0.01 | 3.963

## 70. Re 4M Mach 0.25 (2)
BIGFOIL.COM POLAR EXPORT
n11h9
NACA 11-H-09 |  |  |  | Cl Max: | 1.5376 | at alpha= | 15 | deg
XFOIL ncrit=9 |  |  |  | L/D Max: | 164.869 | at alpha= | 4.5 | deg
Re: | 4000000 |  |  | Cd Min: | 0.13941 | at alpha= | 20 | deg
Mach: | 0.25 |  |  | Cl=0 at alpha= | -1.8731 | deg
|  |  |  | @ Cl=0.1, Cd= | 0.0071799
|  |  |  | @ Cl=0.4, Cd= | 0.0058288
|  |  |  | @ Cl=0.6, Cd= | 0.0053704
alpha (deg) | Cl | Cd | Cm | Cl/Cd
-4.5 | -0.2279 | 0.04202 | -0.0196 | -5.4236
-4 | -0.1868 | 0.03715 | -0.0189 | -5.0283
-3.5 | -0.1428 | 0.03269 | -0.0176 | -4.3683
-3 | -0.0972 | 0.02803 | -0.0155 | -3.4677
-2.5 | -0.0623 | 0.01714 | -0.007 | -3.6348
-2 | -0.0118 | 0.01436 | -0.0047 | -0.82173
-1.5 | 0.0347 | 0.0081 | -0.0005 | 4.284
-1 | 0.0902 | 0.00733 | 0.0004 | 12.3056
-0.5 | 0.1431 | 0.00652 | 0.0018 | 21.9479
0 | 0.2005 | 0.00638 | 0.0022 | 31.4263
0.5 | 0.2562 | 0.00612 | 0.0029 | 41.8627
1 | 0.3133 | 0.00597 | 0.0032 | 52.4791
1.5 | 0.3704 | 0.00586 | 0.0034 | 63.2082
2 | 0.4274 | 0.0058 | 0.0036 | 73.6897
2.5 | 0.4847 | 0.00574 | 0.0038 | 84.4425
3 | 0.5412 | 0.00567 | 0.004 | 95.4497
4.5 | 0.7551 | 0.00458 | -0.006 | 164.869
5 | 0.82 | 0.0054 | -0.0083 | 151.8519
5.5 | 0.8823 | 0.00602 | -0.0098 | 146.5615
6 | 0.9395 | 0.00701 | -0.0106 | 134.0228
6.5 | 0.9952 | 0.00793 | -0.011 | 125.4981
7 | 1.0433 | 0.0091 | -0.01 | 114.6484
7.5 | 1.1194 | 0.01033 | -0.0153 | 108.364
8 | 1.1804 | 0.01102 | -0.0167 | 107.1143
8.5 | 1.2382 | 0.01178 | -0.0175 | 105.1104
9 | 1.2964 | 0.01255 | -0.0184 | 103.2988
9.5 | 1.3524 | 0.01345 | -0.0191 | 100.5502
10 | 1.4074 | 0.01457 | -0.0201 | 96.5957
10.5 | 1.4443 | 0.0165 | -0.019 | 87.5333
11 | 1.4775 | 0.01789 | -0.0168 | 82.588
11.5 | 1.4734 | 0.02006 | -0.0096 | 73.4497
12 | 1.4913 | 0.02214 | -0.0061 | 67.3577
12.5 | 1.5057 | 0.02485 | -0.0031 | 60.5915
13 | 1.5215 | 0.02764 | -0.0006 | 55.047
13.5 | 1.5298 | 0.03112 | 0.0019 | 49.1581
14 | 1.5354 | 0.03503 | 0.0041 | 43.831
14.5 | 1.5368 | 0.03968 | 0.0057 | 38.7298
15 | 1.5376 | 0.04472 | 0.0068 | 34.3828
15.5 | 1.5354 | 0.05035 | 0.0073 | 30.4945
16 | 1.5259 | 0.05705 | 0.0074 | 26.7467
16.5 | 1.5143 | 0.06429 | 0.0068 | 23.5542
17 | 1.4987 | 0.07236 | 0.0056 | 20.7117
17.5 | 1.482 | 0.08091 | 0.0038 | 18.3166
18 | 1.4599 | 0.09057 | 0.0012 | 16.119
18.5 | 1.4342 | 0.10118 | -0.0022 | 14.1747
19 | 1.398 | 0.11381 | -0.007 | 12.2836
19.5 | 1.3576 | 0.12769 | -0.013 | 10.632
20 | 1.3334 | 0.13941 | -0.0185 | 9.5646

## 71. Re 4M Mach 0.50 (1)
BIGFOIL.COM POLAR EXPORT
n11h9
NACA 11-H-09 |  |  |  | Cl Max: | 1.124 | at alpha= | 20 | deg
JavaFoil+Calcfoil stall+Eppler ext transition |  |  |  | L/D Max: | 124.176 | at alpha= | 4.5 | deg
Re: | 4000000 |  |  | Cd Min: | 0.00594 | at alpha= | 1 | deg
Mach: | 0.5 |  |  | Cl=0 at alpha= | -1.3137 | deg
|  |  |  | @ Cl=0.1, Cd= | 0.023343
|  |  |  | @ Cl=0.4, Cd= | 0.0059997
|  |  |  | @ Cl=0.6, Cd= | 0.0064975
alpha (deg) | Cl | Cd | Cm | Cl/Cd
-20 | -0.943 | 0.16048 | 0.02 | -5.877
-19.5 | -0.919 | 0.15785 | 0.02 | -5.824
-19 | -0.895 | 0.15022 | 0.02 | -5.96
-18.5 | -0.871 | 0.14694 | 0.02 | -5.93
-18 | -0.847 | 0.14089 | 0.02 | -6.014
-17.5 | -0.823 | 0.1364 | 0.02 | -6.035
-17 | -0.799 | 0.13316 | 0.019 | -6
-16.5 | -0.775 | 0.12598 | 0.019 | -6.148
-16 | -0.75 | 0.12173 | 0.019 | -6.162
-15.5 | -0.726 | 0.12153 | 0.019 | -5.97
-15 | -0.702 | 0.11684 | 0.019 | -6.006
-14.5 | -0.676 | 0.10979 | 0.018 | -6.157
-14 | -0.65 | 0.10459 | 0.017 | -6.211
-13.5 | -0.625 | 0.10164 | 0.017 | -6.148
-13 | -0.6 | 0.09599 | 0.016 | -6.251
-12.5 | -0.576 | 0.08969 | 0.017 | -6.416
-12 | -0.551 | 0.08517 | 0.016 | -6.464
-11.5 | -0.525 | 0.08233 | 0.016 | -6.383
-11 | -0.5 | 0.07839 | 0.016 | -6.382
-10.5 | -0.475 | 0.06251 | 0.016 | -7.603
-10 | -0.45 | 0.07222 | 0.015 | -6.229
-9.5 | -0.424 | 0.07381 | 0.015 | -5.749
-9 | -0.398 | 0.05984 | 0.014 | -6.658
-8.5 | -0.373 | 0.05412 | 0.014 | -6.894
-8 | -0.348 | 0.04968 | 0.014 | -6.998
-7.5 | -0.322 | 0.04634 | 0.014 | -6.951
-7 | -0.296 | 0.04326 | 0.014 | -6.853
-6.5 | -0.271 | 0.04095 | 0.013 | -6.608
-6 | -0.244 | 0.04514 | 0.012 | -5.406
-5.5 | -0.218 | 0.04614 | 0.011 | -4.728
-5 | -0.192 | 0.04195 | 0.011 | -4.582
-4.5 | -0.166 | 0.039 | 0.01 | -4.264
-4 | -0.14 | 0.03595 | 0.01 | -3.904
-3.5 | -0.114 | 0.03382 | 0.01 | -3.381
-3 | -0.088 | 0.03209 | 0.009 | -2.751
-2.5 | -0.105 | 0.03131 | 0.009 | -3.369
-2 | -0.067 | 0.02939 | 0.009 | -2.271
-1.5 | -0.019 | 0.0281 | 0.009 | -0.68
-1 | 0.032 | 0.02662 | 0.01 | 1.218
-0.5 | 0.085 | 0.02718 | 0.008 | 3.13
0 | 0.168 | 0.00595 | 0.016 | 28.327
0.5 | 0.233 | 0.00596 | 0.015 | 39.155
1 | 0.298 | 0.00594 | 0.014 | 50.146
1.5 | 0.362 | 0.00597 | 0.013 | 60.661
2 | 0.426 | 0.00602 | 0.013 | 70.878
2.5 | 0.491 | 0.006 | 0.012 | 81.696
3 | 0.554 | 0.00622 | 0.011 | 89.084
3.5 | 0.617 | 0.0066 | 0.01 | 93.54
4 | 0.68 | 0.00707 | 0.009 | 96.164
4.5 | 0.742 | 0.00598 | 0.008 | 124.176
5 | 0.804 | 0.00657 | 0.007 | 122.333
5.5 | 0.864 | 0.00718 | 0.006 | 120.266
6 | 0.92 | 0.00807 | 0.005 | 113.981
6.5 | 0.965 | 0.01301 | 0.003 | 74.18
7 | 1.013 | 0.01404 | 0.002 | 72.145
7.5 | 1.055 | 0.01519 | 0.001 | 69.444
8 | 1.086 | 0.01647 | 0 | 65.919
8.5 | 1.1 | 0.01797 | -0.001 | 61.232
9 | 1.086 | 0.0197 | -0.002 | 55.145
9.5 | 0.997 | 0.02118 | -0.003 | 47.085
10 | 0.694 | 0.02311 | -0.004 | 30.024
10.5 | 0.722 | 0.02565 | -0.005 | 28.144
11 | 0.749 | 0.02898 | -0.006 | 25.836
11.5 | 0.672 | 0.08721 | -0.004 | 7.711
12 | 0.698 | 0.0899 | -0.004 | 7.769
12.5 | 0.724 | 0.09478 | -0.005 | 7.641
13 | 0.758 | 0.09492 | -0.007 | 7.988
13.5 | 0.788 | 0.10283 | -0.008 | 7.659
14 | 0.806 | 0.10968 | -0.007 | 7.352
14.5 | 0.835 | 0.11222 | -0.009 | 7.437
15 | 0.866 | 0.11583 | -0.01 | 7.478
15.5 | 0.9 | 0.1181 | -0.012 | 7.618
16 | 0.934 | 0.11839 | -0.013 | 7.887
16.5 | 0.952 | 0.1326 | -0.013 | 7.183
17 | 0.966 | 0.13367 | -0.013 | 7.225
17.5 | 0.995 | 0.14065 | -0.014 | 7.074
18 | 1.032 | 0.13928 | -0.016 | 7.409
18.5 | 1.069 | 0.13732 | -0.018 | 7.784
19 | 1.098 | 0.14266 | -0.019 | 7.698
19.5 | 1.113 | 0.16261 | -0.019 | 6.844
20 | 1.124 | 0.16159 | -0.018 | 6.956

## 72. Re 4M Mach 0.50 (2)
BIGFOIL.COM POLAR EXPORT
n11h9
NACA 11-H-09 |  |  |  | Cl Max: | 1.3761 | at alpha= | 9.5 | deg
XFOIL ncrit=9 |  |  |  | L/D Max: | 173.65 | at alpha= | 4 | deg
Re: | 4000000 |  |  | Cd Min: | 0.11529 | at alpha= | 14.5 | deg
Mach: | 0.5 |  |  | Cl=0 at alpha= | -2.1338 | deg
|  |  |  | @ Cl=0.1, Cd= | 0.014575
|  |  |  | @ Cl=0.4, Cd= | 0.0061035
|  |  |  | @ Cl=0.6, Cd= | 0.0059037
alpha (deg) | Cl | Cd | Cm | Cl/Cd
-5 | -0.2497 | 0.05522 | -0.0208 | -4.5219
-4.5 | -0.2171 | 0.04929 | -0.0225 | -4.4045
-4 | -0.1774 | 0.04359 | -0.0234 | -4.0697
-3.5 | -0.133 | 0.03808 | -0.0233 | -3.4926
-3 | -0.0825 | 0.03273 | -0.0218 | -2.5206
-2.5 | -0.0323 | 0.02759 | -0.0193 | -1.1707
-2 | 0.0118 | 0.02087 | -0.0142 | 0.5654
-1.5 | 0.0658 | 0.01699 | -0.0106 | 3.8729
-1 | 0.1223 | 0.013 | -0.0066 | 9.4077
-0.5 | 0.1803 | 0.00822 | -0.0032 | 21.9343
0 | 0.2421 | 0.00687 | -0.0013 | 35.2402
0.5 | 0.3056 | 0.00644 | -0.0001 | 47.4534
1 | 0.3691 | 0.00616 | 0.001 | 59.9188
1.5 | 0.4347 | 0.00604 | 0.0015 | 71.9702
2 | 0.5001 | 0.00596 | 0.0019 | 83.9094
2.5 | 0.5657 | 0.00593 | 0.0022 | 95.3963
3 | 0.6308 | 0.00588 | 0.0027 | 107.2789
3.5 | 0.7042 | 0.00424 | 0.0007 | 166.0849
4 | 0.7849 | 0.00452 | -0.002 | 173.6504
4.5 | 0.8669 | 0.00501 | -0.0049 | 173.0339
5 | 0.9448 | 0.00611 | -0.0076 | 154.6318
6 | 1.0872 | 0.00864 | -0.0104 | 125.8333
6.5 | 1.1484 | 0.01063 | -0.0108 | 108.0339
7 | 1.2109 | 0.01272 | -0.0119 | 95.1965
7.5 | 1.2985 | 0.01466 | -0.0174 | 88.5744
8 | 1.3653 | 0.01769 | -0.021 | 77.1792
8.5 | 1.3714 | 0.02071 | -0.0147 | 66.2192
9 | 1.3717 | 0.02427 | -0.0083 | 56.5183
9.5 | 1.3761 | 0.02816 | -0.0031 | 48.8672
10 | 1.3731 | 0.03285 | 0.0015 | 41.7991
10.5 | 1.3705 | 0.03806 | 0.0051 | 36.0089
11 | 1.3646 | 0.04401 | 0.0079 | 31.0066
11.5 | 1.3487 | 0.0512 | 0.0098 | 26.3418
12 | 1.3252 | 0.05951 | 0.0108 | 22.2685
12.5 | 1.296 | 0.06895 | 0.0104 | 18.7962
13 | 1.265 | 0.07937 | 0.0086 | 15.938
13.5 | 1.2328 | 0.09066 | 0.0053 | 13.5981
14 | 1.2034 | 0.10242 | 0.001 | 11.7497
14.5 | 1.1702 | 0.11529 | -0.0045 | 10.1501

## 73. Re 5M Mach 0.00 (1)
BIGFOIL.COM POLAR EXPORT
n11h9
NACA 11-H-09 |  |  |  | Cl Max: | 1.292 | at alpha= | 14 | deg
JavaFoil+Calcfoil stall+Eppler ext transition |  |  |  | L/D Max: | 134.889 | at alpha= | 5 | deg
Re: | 5000000 |  |  | Cd Min: | 0.00445 | at alpha= | 4 | deg
Mach: | 0 |  |  | Cl=0 at alpha= | -1.3125 | deg
|  |  |  | @ Cl=0.1, Cd= | 0.0054372
|  |  |  | @ Cl=0.4, Cd= | 0.0051841
|  |  |  | @ Cl=0.6, Cd= | 0.0044836
alpha (deg) | Cl | Cd | Cm | Cl/Cd
-13.5 | -0.274 | 0.09071 | 0.014 | -3.02
-13 | -0.286 | 0.08606 | 0.014 | -3.323
-12.5 | -0.298 | 0.08219 | 0.014 | -3.626
-12 | -0.31 | 0.07866 | 0.013 | -3.94
-11.5 | -0.321 | 0.0745 | 0.013 | -4.314
-11 | -0.332 | 0.06967 | 0.013 | -4.771
-10.5 | -0.342 | 0.06526 | 0.013 | -5.246
-10 | -0.351 | 0.06262 | 0.013 | -5.605
-9.5 | -0.358 | 0.05913 | 0.012 | -6.054
-9 | -0.363 | 0.05677 | 0.012 | -6.389
-8.5 | -0.365 | 0.05366 | 0.011 | -6.802
-8 | -0.364 | 0.05085 | 0.011 | -7.166
-7.5 | -0.36 | 0.04837 | 0.011 | -7.45
-7 | -0.353 | 0.04594 | 0.01 | -7.675
-6.5 | -0.341 | 0.04384 | 0.01 | -7.773
-6 | -0.325 | 0.04093 | 0.01 | -7.938
-5.5 | -0.305 | 0.03858 | 0.01 | -7.898
-5 | -0.28 | 0.03631 | 0.01 | -7.718
-4.5 | -0.252 | 0.03498 | 0.009 | -7.195
-4 | -0.22 | 0.0331 | 0.009 | -6.632
-3.5 | -0.184 | 0.03077 | 0.009 | -5.981
-3 | -0.145 | 0.02926 | 0.009 | -4.972
-2.5 | -0.105 | 0.02796 | 0.01 | -3.749
-2 | -0.076 | 0.00602 | 0.017 | -12.572
-1.5 | -0.021 | 0.00587 | 0.017 | -3.575
-1 | 0.035 | 0.00549 | 0.016 | 6.366
-0.5 | 0.092 | 0.00544 | 0.015 | 16.849
0 | 0.15 | 0.00542 | 0.014 | 27.655
0.5 | 0.207 | 0.00535 | 0.014 | 38.734
1 | 0.265 | 0.00531 | 0.013 | 49.884
1.5 | 0.322 | 0.00533 | 0.012 | 60.405
2 | 0.379 | 0.0053 | 0.011 | 71.608
2.5 | 0.437 | 0.00498 | 0.01 | 87.698
3 | 0.494 | 0.00509 | 0.009 | 97.105
3.5 | 0.54 | 0.00587 | 0.008 | 91.986
4 | 0.595 | 0.00445 | 0.008 | 133.787
4.5 | 0.65 | 0.00482 | 0.007 | 134.854
5 | 0.704 | 0.00522 | 0.006 | 134.889
5.5 | 0.758 | 0.00562 | 0.005 | 134.842
6 | 0.81 | 0.00612 | 0.004 | 132.335
6.5 | 0.861 | 0.00679 | 0.003 | 126.811
7 | 0.905 | 0.01014 | 0.002 | 89.222
7.5 | 0.953 | 0.01074 | 0.001 | 88.756
8 | 0.999 | 0.01139 | 0 | 87.698
8.5 | 1.042 | 0.01204 | -0.001 | 86.541
9 | 1.083 | 0.01281 | -0.002 | 84.522
9.5 | 1.121 | 0.01361 | -0.003 | 82.315
10 | 1.155 | 0.01453 | -0.004 | 79.481
10.5 | 1.186 | 0.01551 | -0.005 | 76.461
11 | 1.213 | 0.01653 | -0.005 | 73.426
11.5 | 1.237 | 0.01771 | -0.006 | 69.854
12 | 1.257 | 0.01885 | -0.007 | 66.667
12.5 | 1.272 | 0.02035 | -0.008 | 62.502
13 | 1.283 | 0.0219 | -0.009 | 58.571
13.5 | 1.29 | 0.02349 | -0.01 | 54.901
14 | 1.292 | 0.0254 | -0.011 | 50.878
14.5 | 1.278 | 0.02739 | -0.012 | 46.667
15 | 1.246 | 0.02961 | -0.013 | 42.096
15.5 | 1.208 | 0.03193 | -0.014 | 37.839
16 | 1.164 | 0.03489 | -0.015 | 33.362
16.5 | 1.114 | 0.0388 | -0.016 | 28.721
17 | 1.058 | 0.04522 | -0.017 | 23.403
17.5 | 0.999 | 0.0535 | -0.017 | 18.671
18 | 0.932 | 0.06761 | -0.018 | 13.787
18.5 | 0.861 | 0.08812 | -0.018 | 9.776
19 | 0.768 | 0.14242 | -0.014 | 5.389

## 74. Re 5M Mach 0.00 (2)
BIGFOIL.COM POLAR EXPORT
n11h9
NACA 11-H-09 |  |  |  | Cl Max: | 1.6186 | at alpha= | 17 | deg
XFOIL ncrit=9 |  |  |  | L/D Max: | 163.271 | at alpha= | 4.5 | deg
Re: | 5000000 |  |  | Cd Min: | 0.08332 | at alpha= | 20 | deg
Mach: | 0 |  |  | Cl=0 at alpha= | -1.7331 | deg
|  |  |  | @ Cl=0.1, Cd= | 0.0062837
|  |  |  | @ Cl=0.4, Cd= | 0.0055334
|  |  |  | @ Cl=0.6, Cd= | 0.0037763
alpha (deg) | Cl | Cd | Cm | Cl/Cd
-6 | -0.3284 | 0.06132 | -0.017 | -5.3555
-5.5 | -0.297 | 0.05424 | -0.0186 | -5.4757
-5 | -0.2618 | 0.04791 | -0.0192 | -5.4644
-4 | -0.2425 | 0.00946 | -0.0011 | -25.6342
-3 | -0.1339 | 0.00859 | -0.0002 | -15.5879
-2.5 | -0.0808 | 0.00776 | 0.0006 | -10.4124
-2 | -0.0285 | 0.00698 | 0.0015 | -4.0831
-1.5 | 0.0249 | 0.00655 | 0.0022 | 3.8015
-1 | 0.0797 | 0.00642 | 0.0025 | 12.4143
-0.5 | 0.1333 | 0.00606 | 0.0032 | 21.9967
0 | 0.1882 | 0.00595 | 0.0034 | 31.6303
0.5 | 0.2432 | 0.00582 | 0.0037 | 41.7869
1 | 0.298 | 0.00567 | 0.0039 | 52.5573
1.5 | 0.3529 | 0.00561 | 0.0041 | 62.9055
2 | 0.4082 | 0.00552 | 0.0042 | 73.9493
2.5 | 0.463 | 0.0055 | 0.0043 | 84.1818
3 | 0.5178 | 0.00541 | 0.0044 | 95.7116
3.5 | 0.571 | 0.00365 | 0.0042 | 156.4384
4 | 0.6215 | 0.00387 | 0.0054 | 160.5943
4.5 | 0.7037 | 0.00431 | -0.0011 | 163.2715
5 | 0.7667 | 0.00509 | -0.0036 | 150.6287
5.5 | 0.8269 | 0.00565 | -0.0054 | 146.354
6 | 0.8831 | 0.00652 | -0.0065 | 135.4448
6.5 | 0.9384 | 0.00723 | -0.0074 | 129.7925
7 | 0.9907 | 0.00818 | -0.0079 | 121.1125
7.5 | 1.0335 | 0.00913 | -0.0063 | 113.1982
8 | 1.1063 | 0.00983 | -0.0114 | 112.5432
8.5 | 1.1614 | 0.01039 | -0.0124 | 111.7806
9 | 1.216 | 0.0109 | -0.0133 | 111.5596
9.5 | 1.2697 | 0.01146 | -0.0142 | 110.7941
10 | 1.3233 | 0.01215 | -0.0154 | 108.9136
10.5 | 1.3745 | 0.01308 | -0.0163 | 105.0841
11 | 1.4262 | 0.01374 | -0.0173 | 103.7991
11.5 | 1.4769 | 0.01458 | -0.0184 | 101.2963
12 | 1.5268 | 0.01562 | -0.02 | 97.7465
12.5 | 1.5576 | 0.01712 | -0.0185 | 90.9813
13 | 1.5559 | 0.019 | -0.012 | 81.8895
13.5 | 1.5701 | 0.02095 | -0.0088 | 74.9451
14 | 1.5823 | 0.02344 | -0.0062 | 67.5043
14.5 | 1.5937 | 0.02616 | -0.0038 | 60.9213
15 | 1.6004 | 0.02947 | -0.0017 | 54.3061
15.5 | 1.6079 | 0.03293 | -0.0002 | 48.8278
16 | 1.6132 | 0.03681 | 0.001 | 43.825
16.5 | 1.6155 | 0.04122 | 0.0018 | 39.1921
17 | 1.6186 | 0.04579 | 0.0023 | 35.3483
17.5 | 1.6183 | 0.05089 | 0.0024 | 31.8
18 | 1.6171 | 0.05632 | 0.0022 | 28.7127
18.5 | 1.6142 | 0.06204 | 0.0017 | 26.0187
19 | 1.6049 | 0.06883 | 0.0008 | 23.3169
19.5 | 1.5902 | 0.07649 | -0.0006 | 20.7896
20 | 1.5833 | 0.08332 | -0.0021 | 19.0026

## 75. Re 5M Mach 0.10 (1)
BIGFOIL.COM POLAR EXPORT
n11h9
NACA 11-H-09 |  |  |  | Cl Max: | 1.28 | at alpha= | 13.5 | deg
JavaFoil+Calcfoil stall+Eppler ext transition |  |  |  | L/D Max: | 134.799 | at alpha= | 5 | deg
Re: | 5000000 |  |  | Cd Min: | 0.0045 | at alpha= | 4 | deg
Mach: | 0.1 |  |  | Cl=0 at alpha= | -1.3125 | deg
|  |  |  | @ Cl=0.1, Cd= | 0.0054751
|  |  |  | @ Cl=0.4, Cd= | 0.0051652
|  |  |  | @ Cl=0.6, Cd= | 0.0045188
alpha (deg) | Cl | Cd | Cm | Cl/Cd
-13 | -0.25 | 0.08652 | 0.014 | -2.885
-12.5 | -0.263 | 0.08294 | 0.014 | -3.176
-12 | -0.277 | 0.07841 | 0.014 | -3.536
-11.5 | -0.291 | 0.07432 | 0.013 | -3.915
-11 | -0.304 | 0.06946 | 0.013 | -4.381
-10.5 | -0.317 | 0.06573 | 0.013 | -4.819
-10 | -0.328 | 0.06231 | 0.013 | -5.265
-9.5 | -0.338 | 0.0595 | 0.012 | -5.676
-9 | -0.345 | 0.05607 | 0.012 | -6.159
-8.5 | -0.35 | 0.05362 | 0.012 | -6.533
-8 | -0.352 | 0.05072 | 0.011 | -6.945
-7.5 | -0.351 | 0.04806 | 0.011 | -7.298
-7 | -0.345 | 0.04577 | 0.01 | -7.543
-6.5 | -0.335 | 0.04399 | 0.01 | -7.625
-6 | -0.321 | 0.04136 | 0.01 | -7.764
-5.5 | -0.302 | 0.03863 | 0.01 | -7.825
-5 | -0.279 | 0.03662 | 0.01 | -7.616
-4.5 | -0.251 | 0.0351 | 0.009 | -7.156
-4 | -0.219 | 0.03321 | 0.009 | -6.609
-3.5 | -0.184 | 0.03094 | 0.009 | -5.954
-3 | -0.146 | 0.02931 | 0.009 | -4.976
-2.5 | -0.105 | 0.02765 | 0.01 | -3.8
-2 | -0.076 | 0.00592 | 0.017 | -12.839
-1.5 | -0.021 | 0.00592 | 0.017 | -3.557
-1 | 0.035 | 0.00559 | 0.016 | 6.277
-0.5 | 0.092 | 0.00549 | 0.015 | 16.77
0 | 0.151 | 0.00538 | 0.014 | 27.951
0.5 | 0.208 | 0.00533 | 0.014 | 39.048
1 | 0.266 | 0.00535 | 0.013 | 49.705
1.5 | 0.324 | 0.00531 | 0.012 | 60.954
2 | 0.381 | 0.00527 | 0.011 | 72.339
2.5 | 0.439 | 0.00495 | 0.01 | 88.663
3 | 0.496 | 0.00513 | 0.01 | 96.701
3.5 | 0.542 | 0.00584 | 0.008 | 92.865
4 | 0.597 | 0.0045 | 0.008 | 132.633
4.5 | 0.653 | 0.00485 | 0.007 | 134.603
5 | 0.708 | 0.00525 | 0.006 | 134.799
5.5 | 0.762 | 0.00566 | 0.005 | 134.482
6 | 0.814 | 0.0062 | 0.004 | 131.238
6.5 | 0.864 | 0.00688 | 0.003 | 125.672
7 | 0.909 | 0.01022 | 0.002 | 88.967
7.5 | 0.957 | 0.01085 | 0.001 | 88.159
8 | 1.003 | 0.01149 | 0 | 87.266
8.5 | 1.046 | 0.01216 | -0.001 | 86.039
9 | 1.086 | 0.01299 | -0.002 | 83.62
9.5 | 1.124 | 0.01379 | -0.003 | 81.474
10 | 1.158 | 0.01472 | -0.004 | 78.65
10.5 | 1.188 | 0.01573 | -0.005 | 75.485
11 | 1.214 | 0.01676 | -0.005 | 72.425
11.5 | 1.236 | 0.01789 | -0.006 | 69.101
12 | 1.254 | 0.01916 | -0.007 | 65.451
12.5 | 1.267 | 0.0207 | -0.008 | 61.207
13 | 1.276 | 0.02236 | -0.009 | 57.059
13.5 | 1.28 | 0.02396 | -0.01 | 53.43
14 | 1.28 | 0.02593 | -0.011 | 49.351
14.5 | 1.262 | 0.02801 | -0.012 | 45.045
15 | 1.225 | 0.03034 | -0.013 | 40.364
15.5 | 1.18 | 0.03297 | -0.014 | 35.796
16 | 1.13 | 0.03603 | -0.015 | 31.364
16.5 | 1.074 | 0.04018 | -0.016 | 26.742
17 | 1.009 | 0.04896 | -0.017 | 20.604
17.5 | 0.942 | 0.05889 | -0.017 | 15.998
18 | 0.855 | 0.08649 | -0.017 | 9.885
18.5 | 0.766 | 0.12728 | -0.015 | 6.022

## 76. Re 5M Mach 0.10 (2)
BIGFOIL.COM POLAR EXPORT
n11h9
NACA 11-H-09 |  |  |  | Cl Max: | 1.6063 | at alpha= | 17 | deg
XFOIL ncrit=9 |  |  |  | L/D Max: | 163.51 | at alpha= | 4.5 | deg
Re: | 5000000 |  |  | Cd Min: | 0.09023 | at alpha= | 20 | deg
Mach: | 0.1 |  |  | Cl=0 at alpha= | -1.7392 | deg
|  |  |  | @ Cl=0.1, Cd= | 0.0063066
|  |  |  | @ Cl=0.4, Cd= | 0.0055458
|  |  |  | @ Cl=0.6, Cd= | 0.0037696
alpha (deg) | Cl | Cd | Cm | Cl/Cd
-5.5 | -0.2967 | 0.05462 | -0.0187 | -5.4321
-5 | -0.2616 | 0.04827 | -0.0193 | -5.4195
-4 | -0.2432 | 0.00994 | -0.0016 | -24.4668
-3.5 | -0.1879 | 0.00981 | -0.0013 | -19.1539
-3 | -0.1337 | 0.00905 | -0.0007 | -14.7735
-2.5 | -0.0804 | 0.00802 | 0.0001 | -10.0249
-2 | -0.0279 | 0.00709 | 0.0012 | -3.9351
-1.5 | 0.0256 | 0.00661 | 0.002 | 3.8729
-1 | 0.0806 | 0.00644 | 0.0024 | 12.5155
-0.5 | 0.1344 | 0.00607 | 0.003 | 22.1417
0 | 0.1897 | 0.00597 | 0.0033 | 31.7755
0.5 | 0.245 | 0.00583 | 0.0036 | 42.024
1 | 0.3001 | 0.00567 | 0.0039 | 52.9277
1.5 | 0.3554 | 0.00561 | 0.0041 | 63.3512
2 | 0.411 | 0.00553 | 0.0042 | 74.3219
2.5 | 0.4662 | 0.0055 | 0.0043 | 84.7636
3 | 0.5212 | 0.00542 | 0.0044 | 96.1624
3.5 | 0.5748 | 0.00366 | 0.0042 | 157.0492
4 | 0.6254 | 0.00388 | 0.0054 | 161.1856
4.5 | 0.708 | 0.00433 | -0.0011 | 163.5104
5 | 0.7715 | 0.00511 | -0.0036 | 150.9785
5.5 | 0.8321 | 0.00568 | -0.0053 | 146.4965
6 | 0.8887 | 0.00657 | -0.0065 | 135.2664
6.5 | 0.9443 | 0.00731 | -0.0074 | 129.1792
7 | 0.9972 | 0.00825 | -0.0079 | 120.8727
7.5 | 1.0398 | 0.00927 | -0.0061 | 112.1683
8 | 1.1137 | 0.00993 | -0.0113 | 112.1551
8.5 | 1.1694 | 0.01049 | -0.0122 | 111.4776
9 | 1.2245 | 0.01102 | -0.0132 | 111.1162
9.5 | 1.2787 | 0.01161 | -0.014 | 110.1378
10 | 1.3328 | 0.01235 | -0.0152 | 107.919
10.5 | 1.3841 | 0.01334 | -0.016 | 103.7556
11 | 1.4365 | 0.01401 | -0.017 | 102.5339
11.5 | 1.4879 | 0.01494 | -0.0183 | 99.5917
12 | 1.534 | 0.01618 | -0.0192 | 94.8084
12.5 | 1.5552 | 0.01792 | -0.0163 | 86.7857
13 | 1.5538 | 0.01986 | -0.01 | 78.2377
13.5 | 1.5688 | 0.02205 | -0.0072 | 71.1474
14 | 1.5793 | 0.02482 | -0.0045 | 63.6301
14.5 | 1.5893 | 0.02778 | -0.0022 | 57.2102
15 | 1.5941 | 0.03139 | -0.0002 | 50.7837
15.5 | 1.6018 | 0.03498 | 0.0013 | 45.7919
16 | 1.604 | 0.03936 | 0.0024 | 40.752
16.5 | 1.6025 | 0.04436 | 0.003 | 36.1249
17 | 1.6063 | 0.04906 | 0.0033 | 32.7415
17.5 | 1.6058 | 0.05439 | 0.0033 | 29.5238
18 | 1.6036 | 0.06009 | 0.0029 | 26.6866
18.5 | 1.597 | 0.06653 | 0.0021 | 24.0042
19 | 1.5846 | 0.07388 | 0.001 | 21.4483
19.5 | 1.5661 | 0.08239 | -0.0009 | 19.0084
20 | 1.5537 | 0.09023 | -0.0029 | 17.2193

## 77. Re 5M Mach 0.25 (1)
BIGFOIL.COM POLAR EXPORT
n11h9
NACA 11-H-09 |  |  |  | Cl Max: | 1.226 | at alpha= | 12 | deg
JavaFoil+Calcfoil stall+Eppler ext transition |  |  |  | L/D Max: | 132.828 | at alpha= | 5.5 | deg
Re: | 5000000 |  |  | Cd Min: | 0.00466 | at alpha= | 4 | deg
Mach: | 0.25 |  |  | Cl=0 at alpha= | -1.3103 | deg
|  |  |  | @ Cl=0.1, Cd= | 0.0054783
|  |  |  | @ Cl=0.4, Cd= | 0.0052631
|  |  |  | @ Cl=0.6, Cd= | 0.13471
alpha (deg) | Cl | Cd | Cm | Cl/Cd
-11 | -0.053 | 0.06794 | 0.014 | -0.783
-10.5 | -0.051 | 0.06456 | 0.014 | -0.782
-10 | -0.065 | 0.0613 | 0.014 | -1.065
-9.5 | -0.14 | 0.05854 | 0.013 | -2.384
-9 | -0.181 | 0.05612 | 0.013 | -3.229
-8.5 | -0.215 | 0.0535 | 0.012 | -4.024
-8 | -0.243 | 0.0512 | 0.012 | -4.752
-7.5 | -0.265 | 0.04818 | 0.012 | -5.504
-7 | -0.28 | 0.04645 | 0.011 | -6.034
-6.5 | -0.288 | 0.04358 | 0.011 | -6.614
-6 | -0.289 | 0.04185 | 0.01 | -6.897
-5.5 | -0.281 | 0.03979 | 0.01 | -7.072
-5 | -0.267 | 0.03786 | 0.009 | -7.045
-4.5 | -0.245 | 0.03549 | 0.009 | -6.912
-4 | -0.218 | 0.03333 | 0.009 | -6.53
-3.5 | -0.185 | 0.03158 | 0.009 | -5.85
-3 | -0.147 | 0.02977 | 0.009 | -4.954
-2.5 | -0.107 | 0.02876 | 0.009 | -3.708
-2 | -0.063 | 0.02731 | 0.01 | -2.317
-1.5 | -0.022 | 0.00596 | 0.017 | -3.619
-1 | 0.036 | 0.00557 | 0.016 | 6.468
-0.5 | 0.095 | 0.00549 | 0.016 | 17.226
0 | 0.155 | 0.00535 | 0.015 | 28.888
0.5 | 0.214 | 0.00534 | 0.014 | 40.067
1 | 0.273 | 0.00529 | 0.013 | 51.674
1.5 | 0.333 | 0.00532 | 0.012 | 62.561
2 | 0.392 | 0.00532 | 0.012 | 73.649
2.5 | 0.451 | 0.0049 | 0.011 | 92.081
3 | 0.499 | 0.00575 | 0.01 | 86.748
3.5 | 0.556 | 0.00595 | 0.009 | 93.443
4 | 0.613 | 0.00466 | 0.008 | 131.439
4.5 | 0.669 | 0.00506 | 0.007 | 132.31
5 | 0.726 | 0.00548 | 0.006 | 132.352
5.5 | 0.781 | 0.00588 | 0.005 | 132.828
6 | 0.834 | 0.00652 | 0.004 | 127.986
6.5 | 0.885 | 0.00723 | 0.003 | 122.392
7 | 0.93 | 0.01072 | 0.002 | 86.817
7.5 | 0.978 | 0.0114 | 0.001 | 85.766
8 | 1.023 | 0.01212 | 0 | 84.396
8.5 | 1.065 | 0.01296 | -0.001 | 82.132
9 | 1.103 | 0.01386 | -0.002 | 79.547
9.5 | 1.137 | 0.01484 | -0.003 | 76.617
10 | 1.166 | 0.0159 | -0.004 | 73.349
10.5 | 1.19 | 0.01699 | -0.005 | 70.044
11 | 1.208 | 0.01817 | -0.006 | 66.509
11.5 | 1.221 | 0.01957 | -0.007 | 62.364
12 | 1.226 | 0.02111 | -0.008 | 58.084
12.5 | 1.224 | 0.02294 | -0.009 | 53.354
13 | 1.215 | 0.02499 | -0.01 | 48.599
13.5 | 1.2 | 0.02647 | -0.011 | 45.32
14 | 1.174 | 0.02932 | -0.012 | 40.058
14.5 | 1.121 | 0.03251 | -0.012 | 34.494
15 | 1.038 | 0.03584 | -0.013 | 28.949
15.5 | 0.941 | 0.04014 | -0.014 | 23.443
16 | 0.826 | 0.05154 | -0.015 | 16.026
16.5 | 0.654 | 0.11366 | -0.012 | 5.758
17 | 0.543 | 0.13471 | -0.011 | 4.032

## 78. Re 5M Mach 0.25 (2)
BIGFOIL.COM POLAR EXPORT
n11h9
NACA 11-H-09 |  |  |  | Cl Max: | 1.5618 | at alpha= | 14.5 | deg
XFOIL ncrit=9 |  |  |  | L/D Max: | 166.811 | at alpha= | 4 | deg
Re: | 5000000 |  |  | Cd Min: | 0.12074 | at alpha= | 19.5 | deg
Mach: | 0.25 |  |  | Cl=0 at alpha= | -1.7799 | deg
|  |  |  | @ Cl=0.1, Cd= | 0.0064721
|  |  |  | @ Cl=0.4, Cd= | 0.0055926
|  |  |  | @ Cl=0.6, Cd= | 0.0037088
alpha (deg) | Cl | Cd | Cm | Cl/Cd
-2.5 | -0.0658 | 0.0154 | -0.0057 | -4.2727
-2 | -0.0239 | 0.00823 | -0.0008 | -2.904
-1.5 | 0.0304 | 0.00708 | 0.0005 | 4.2938
-1 | 0.0859 | 0.00659 | 0.0014 | 13.0349
-0.5 | 0.1409 | 0.00613 | 0.0024 | 22.9853
0 | 0.1982 | 0.00604 | 0.0027 | 32.8146
0.5 | 0.2553 | 0.00585 | 0.0031 | 43.641
1 | 0.3121 | 0.0057 | 0.0035 | 54.7544
1.5 | 0.3694 | 0.00563 | 0.0037 | 65.6128
2 | 0.4267 | 0.00556 | 0.0038 | 76.7446
2.5 | 0.4839 | 0.00553 | 0.004 | 87.5045
3 | 0.5406 | 0.00546 | 0.0041 | 99.011
3.5 | 0.5952 | 0.00369 | 0.0042 | 161.3008
4 | 0.6539 | 0.00392 | 0.004 | 166.8112
4.5 | 0.7317 | 0.0044 | -0.0008 | 166.2955
5 | 0.7978 | 0.00524 | -0.0034 | 152.2519
5.5 | 0.8612 | 0.00584 | -0.0052 | 147.4658
6 | 0.9201 | 0.00681 | -0.0063 | 135.1101
6.5 | 0.9775 | 0.00771 | -0.0071 | 126.7834
7 | 1.0329 | 0.00873 | -0.0076 | 118.3162
7.5 | 1.0768 | 0.00982 | -0.0055 | 109.6538
8 | 1.1553 | 0.01051 | -0.0108 | 109.9239
8.5 | 1.214 | 0.01111 | -0.0116 | 109.2709
9 | 1.2717 | 0.0118 | -0.0123 | 107.7712
9.5 | 1.329 | 0.0126 | -0.0132 | 105.4762
10 | 1.384 | 0.01375 | -0.0141 | 100.6545
10.5 | 1.4387 | 0.015 | -0.0154 | 95.9133
11 | 1.4944 | 0.01627 | -0.0172 | 91.85
11.5 | 1.5183 | 0.01811 | -0.0142 | 83.8377
12 | 1.517 | 0.02053 | -0.008 | 73.8919
12.5 | 1.5345 | 0.02282 | -0.0048 | 67.2436
13 | 1.5466 | 0.0258 | -0.0019 | 59.9457
13.5 | 1.5545 | 0.02924 | 0.0008 | 53.1635
14 | 1.5581 | 0.03317 | 0.0033 | 46.9732
14.5 | 1.5618 | 0.03744 | 0.0052 | 41.7147
15 | 1.5609 | 0.04251 | 0.0065 | 36.7184
15.5 | 1.5557 | 0.04831 | 0.0073 | 32.2024
16 | 1.552 | 0.05428 | 0.0075 | 28.5925
16.5 | 1.5428 | 0.06114 | 0.0072 | 25.2339
17 | 1.5352 | 0.06812 | 0.0064 | 22.5367
17.5 | 1.5202 | 0.07621 | 0.005 | 19.9475
18 | 1.4991 | 0.0855 | 0.0027 | 17.5333
18.5 | 1.4743 | 0.09568 | -0.0003 | 15.4087
19 | 1.4404 | 0.10757 | -0.0045 | 13.3904
19.5 | 1.4022 | 0.12074 | -0.0099 | 11.6134

## 79. Re 5M Mach 0.50 (1)
BIGFOIL.COM POLAR EXPORT
n11h9
NACA 11-H-09 |  |  |  | Cl Max: | 1.135 | at alpha= | 20 | deg
JavaFoil+Calcfoil stall+Eppler ext transition |  |  |  | L/D Max: | 124.033 | at alpha= | 4.5 | deg
Re: | 5000000 |  |  | Cd Min: | 0.00551 | at alpha= | -0.5 | deg
Mach: | 0.5 |  |  | Cl=0 at alpha= | -1.339 | deg
|  |  |  | @ Cl=0.1, Cd= | 0.0055446
|  |  |  | @ Cl=0.4, Cd= | 0.0057589
|  |  |  | @ Cl=0.6, Cd= | 0.0065563
alpha (deg) | Cl | Cd | Cm | Cl/Cd
-20 | -0.944 | 0.15832 | 0.021 | -5.96
-19.5 | -0.92 | 0.15255 | 0.02 | -6.029
-19 | -0.896 | 0.14771 | 0.02 | -6.064
-18.5 | -0.872 | 0.14445 | 0.02 | -6.034
-18 | -0.848 | 0.13634 | 0.02 | -6.217
-17.5 | -0.823 | 0.132 | 0.02 | -6.239
-17 | -0.799 | 0.12883 | 0.02 | -6.203
-16.5 | -0.775 | 0.12468 | 0.019 | -6.215
-16 | -0.75 | 0.12055 | 0.019 | -6.225
-15.5 | -0.726 | 0.11717 | 0.019 | -6.194
-15 | -0.702 | 0.11176 | 0.019 | -6.28
-14.5 | -0.676 | 0.10587 | 0.018 | -6.389
-14 | -0.65 | 0.10263 | 0.017 | -6.331
-13.5 | -0.625 | 0.09718 | 0.017 | -6.432
-13 | -0.6 | 0.09424 | 0.017 | -6.369
-12.5 | -0.577 | 0.07935 | 0.017 | -7.266
-12 | -0.552 | 0.074 | 0.018 | -7.463
-11.5 | -0.527 | 0.06892 | 0.017 | -7.649
-11 | -0.502 | 0.06476 | 0.017 | -7.753
-10.5 | -0.477 | 0.06055 | 0.017 | -7.88
-10 | -0.452 | 0.0568 | 0.017 | -7.955
-9.5 | -0.424 | 0.07121 | 0.015 | -5.96
-9 | -0.399 | 0.05886 | 0.014 | -6.771
-8.5 | -0.373 | 0.05321 | 0.014 | -7.014
-8 | -0.348 | 0.04901 | 0.014 | -7.095
-7.5 | -0.322 | 0.04564 | 0.014 | -7.059
-7 | -0.297 | 0.04257 | 0.014 | -6.976
-6.5 | -0.271 | 0.0402 | 0.014 | -6.746
-6 | -0.244 | 0.04454 | 0.012 | -5.481
-5.5 | -0.218 | 0.04518 | 0.011 | -4.829
-5 | -0.192 | 0.0412 | 0.011 | -4.667
-4.5 | -0.166 | 0.03796 | 0.011 | -4.381
-4 | -0.14 | 0.03566 | 0.01 | -3.936
-3.5 | -0.114 | 0.03348 | 0.01 | -3.415
-3 | -0.088 | 0.03179 | 0.009 | -2.777
-2.5 | -0.106 | 0.03102 | 0.009 | -3.401
-2 | -0.067 | 0.02903 | 0.009 | -2.301
-1.5 | -0.019 | 0.02784 | 0.009 | -0.687
-1 | 0.04 | 0.00596 | 0.018 | 6.681
-0.5 | 0.105 | 0.00551 | 0.017 | 19.081
0 | 0.169 | 0.00574 | 0.016 | 29.359
0.5 | 0.233 | 0.00572 | 0.015 | 40.81
1 | 0.298 | 0.0057 | 0.014 | 52.32
1.5 | 0.363 | 0.00573 | 0.013 | 63.258
2 | 0.427 | 0.00578 | 0.013 | 73.9
2.5 | 0.491 | 0.00592 | 0.012 | 82.948
3 | 0.554 | 0.00633 | 0.011 | 87.496
3.5 | 0.617 | 0.00664 | 0.01 | 92.879
4 | 0.68 | 0.00705 | 0.009 | 96.395
4.5 | 0.742 | 0.00598 | 0.008 | 124.033
5 | 0.804 | 0.0065 | 0.007 | 123.725
5.5 | 0.864 | 0.0072 | 0.006 | 120.035
6 | 0.92 | 0.00813 | 0.005 | 113.242
6.5 | 0.967 | 0.01248 | 0.003 | 77.481
7 | 1.015 | 0.01346 | 0.002 | 75.395
7.5 | 1.056 | 0.01456 | 0.001 | 72.534
8 | 1.087 | 0.01579 | 0 | 68.872
8.5 | 1.102 | 0.01723 | -0.001 | 63.974
9 | 1.088 | 0.01888 | -0.002 | 57.621
9.5 | 0.998 | 0.02033 | -0.003 | 49.121
10 | 0.695 | 0.02217 | -0.004 | 31.343
10.5 | 0.723 | 0.02459 | -0.005 | 29.405
11 | 0.75 | 0.02772 | -0.006 | 27.053
11.5 | 0.673 | 0.0849 | -0.004 | 7.923
12 | 0.699 | 0.08713 | -0.004 | 8.018
12.5 | 0.724 | 0.09157 | -0.005 | 7.911
13 | 0.781 | 0.08039 | -0.008 | 9.712
13.5 | 0.793 | 0.09719 | -0.008 | 8.163
14 | 0.807 | 0.10526 | -0.008 | 7.663
14.5 | 0.837 | 0.10898 | -0.009 | 7.682
15 | 0.875 | 0.10761 | -0.011 | 8.127
15.5 | 0.907 | 0.11144 | -0.012 | 8.136
16 | 0.941 | 0.11166 | -0.014 | 8.431
16.5 | 0.956 | 0.12807 | -0.014 | 7.464
17 | 0.967 | 0.13065 | -0.013 | 7.398
17.5 | 1 | 0.13406 | -0.015 | 7.462
18 | 1.044 | 0.12777 | -0.017 | 8.167
18.5 | 1.082 | 0.12561 | -0.019 | 8.611
19 | 1.106 | 0.13448 | -0.02 | 8.224
19.5 | 1.116 | 0.15787 | -0.019 | 7.067
20 | 1.135 | 0.15276 | -0.02 | 7.43

## 80. Re 5M Mach 0.50 (2)
BIGFOIL.COM POLAR EXPORT
n11h9
NACA 11-H-09 |  |  |  | Cl Max: | 1.4069 | at alpha= | 9.5 | deg
XFOIL ncrit=9 |  |  |  | L/D Max: | 183.024 | at alpha= | 4 | deg
Re: | 5000000 |  |  | Cd Min: | 0.27224 | at alpha= | -20 | deg
Mach: | 0.5 |  |  | Cl=0 at alpha= | -2.1246 | deg
|  |  |  | @ Cl=0.1, Cd= | 0.013753
|  |  |  | @ Cl=0.4, Cd= | 0.0058158
|  |  |  | @ Cl=0.6, Cd= | 0.0056485
alpha (deg) | Cl | Cd | Cm | Cl/Cd
-20 | -0.8024 | 0.27224 | 0.0947 | -2.9474
-19.5 | -0.7807 | 0.26449 | 0.09 | -2.9517
-19 | -0.7598 | 0.25646 | 0.0853 | -2.9626
-18.5 | -0.7381 | 0.24921 | 0.0806 | -2.9618
-18 | -0.7158 | 0.24173 | 0.0759 | -2.9612
-17.5 | -0.6932 | 0.23439 | 0.0713 | -2.9575
-17 | -0.6707 | 0.22688 | 0.0667 | -2.9562
-16.5 | -0.6483 | 0.21925 | 0.0622 | -2.9569
-16 | -0.6258 | 0.21175 | 0.0577 | -2.9554
-15.5 | -0.6032 | 0.20395 | 0.0534 | -2.9576
-15 | -0.581 | 0.19617 | 0.049 | -2.9617
-14.5 | -0.5591 | 0.1882 | 0.0447 | -2.9708
-14 | -0.5377 | 0.18035 | 0.0404 | -2.9814
-13.5 | -0.5164 | 0.17254 | 0.0362 | -2.9929
-13 | -0.4956 | 0.16477 | 0.032 | -3.0078
-12.5 | -0.4749 | 0.15738 | 0.028 | -3.0175
-12 | -0.4552 | 0.14978 | 0.024 | -3.0391
-11.5 | -0.436 | 0.1422 | 0.02 | -3.0661
-11 | -0.4172 | 0.13477 | 0.0162 | -3.0956
-10.5 | -0.3985 | 0.12758 | 0.0125 | -3.1235
-10 | -0.381 | 0.12027 | 0.0088 | -3.1679
-9.5 | -0.3637 | 0.11325 | 0.0052 | -3.2115
-9 | -0.3504 | 0.10565 | 0.0016 | -3.3166
-8 | -0.3191 | 0.09295 | -0.0048 | -3.433
-7.5 | -0.3051 | 0.08679 | -0.0078 | -3.5154
-6.5 | -0.2909 | 0.07474 | -0.0132 | -3.8922
-6 | -0.2895 | 0.06875 | -0.0149 | -4.2109
-5.5 | -0.2712 | 0.06221 | -0.0183 | -4.3594
-5 | -0.2447 | 0.05579 | -0.0211 | -4.3861
-4.5 | -0.2119 | 0.04935 | -0.0229 | -4.2938
-3.5 | -0.1333 | 0.03685 | -0.0232 | -3.6174
-3 | -0.0857 | 0.03176 | -0.0218 | -2.6984
-2 | 0.0122 | 0.0206 | -0.0142 | 0.59223
-1.5 | 0.0641 | 0.01595 | -0.0098 | 4.0188
-1 | 0.1208 | 0.01248 | -0.0063 | 9.6795
-0.5 | 0.1789 | 0.00782 | -0.0028 | 22.8772
0 | 0.239 | 0.00638 | -0.0006 | 37.4608
0.5 | 0.303 | 0.00609 | 0.0005 | 49.7537
1 | 0.3679 | 0.00585 | 0.0013 | 62.8889
1.5 | 0.4336 | 0.00578 | 0.0018 | 75.0173
2 | 0.4991 | 0.00571 | 0.0022 | 87.4081
2.5 | 0.5648 | 0.00567 | 0.0025 | 99.612
3 | 0.6303 | 0.00563 | 0.0028 | 111.9538
3.5 | 0.6763 | 0.00387 | 0.0068 | 174.7545
4 | 0.7687 | 0.0042 | 0.0015 | 183.0238
4.5 | 0.8403 | 0.00483 | 0.0007 | 173.9752
5 | 0.9189 | 0.00585 | -0.0022 | 157.0769
5.5 | 0.9945 | 0.00682 | -0.0042 | 145.8211
6 | 1.0647 | 0.00828 | -0.0056 | 128.587
6.5 | 1.1305 | 0.01008 | -0.0067 | 112.1528
7 | 1.1921 | 0.01188 | -0.007 | 100.3451
7.5 | 1.2551 | 0.01358 | -0.0075 | 92.4227
8 | 1.3402 | 0.01589 | -0.013 | 84.3424
8.5 | 1.3877 | 0.01891 | -0.0135 | 73.3845
9 | 1.4036 | 0.02256 | -0.0098 | 62.2163
9.5 | 1.4069 | 0.02638 | -0.0043 | 53.3321
10 | 1.4065 | 0.03079 | 0.0007 | 45.6804
10.5 | 1.4023 | 0.03586 | 0.0048 | 39.1049
11 | 1.3903 | 0.04211 | 0.0079 | 33.0159
11.5 | 1.3678 | 0.04972 | 0.01 | 27.5101
12 | 1.3439 | 0.05798 | 0.0111 | 23.1787
12.5 | 1.3154 | 0.0673 | 0.0108 | 19.5453
13 | 1.2807 | 0.07797 | 0.0089 | 16.4255
13.5 | 1.2467 | 0.08938 | 0.0056 | 13.9483
14 | 1.2119 | 0.10163 | 0.0012 | 11.9246
14.5 | 1.1795 | 0.11429 | -0.0041 | 10.3202

## 81. Re 6M Mach 0.00 (1)
BIGFOIL.COM POLAR EXPORT
n11h9
NACA 11-H-09 |  |  |  | Cl Max: | 1.294 | at alpha= | 14 | deg
JavaFoil+Calcfoil stall+Eppler ext transition |  |  |  | L/D Max: | 136.007 | at alpha= | 5 | deg
Re: | 6000000 |  |  | Cd Min: | 0.00447 | at alpha= | 4 | deg
Mach: | 0 |  |  | Cl=0 at alpha= | -1.3125 | deg
|  |  |  | @ Cl=0.1, Cd= | 0.0052659
|  |  |  | @ Cl=0.4, Cd= | 0.0050938
|  |  |  | @ Cl=0.6, Cd= | 0.0045036
alpha (deg) | Cl | Cd | Cm | Cl/Cd
-13.5 | -0.274 | 0.0907 | 0.014 | -3.02
-13 | -0.286 | 0.08615 | 0.014 | -3.32
-12.5 | -0.298 | 0.08145 | 0.014 | -3.659
-12 | -0.31 | 0.07713 | 0.014 | -4.019
-11.5 | -0.321 | 0.07393 | 0.013 | -4.349
-11 | -0.332 | 0.06861 | 0.013 | -4.846
-10.5 | -0.342 | 0.0651 | 0.013 | -5.261
-10 | -0.351 | 0.06162 | 0.013 | -5.698
-9.5 | -0.358 | 0.05889 | 0.012 | -6.08
-9 | -0.363 | 0.05575 | 0.012 | -6.509
-8.5 | -0.365 | 0.05314 | 0.012 | -6.872
-8 | -0.364 | 0.05031 | 0.011 | -7.245
-7.5 | -0.36 | 0.04764 | 0.011 | -7.565
-7 | -0.353 | 0.04552 | 0.01 | -7.748
-6.5 | -0.341 | 0.04351 | 0.01 | -7.833
-6 | -0.325 | 0.04085 | 0.01 | -7.954
-5.5 | -0.305 | 0.03822 | 0.01 | -7.972
-5 | -0.28 | 0.03605 | 0.01 | -7.775
-4.5 | -0.252 | 0.03429 | 0.01 | -7.344
-4 | -0.22 | 0.03237 | 0.01 | -6.784
-3.5 | -0.184 | 0.03101 | 0.01 | -5.936
-3 | -0.146 | 0.02931 | 0.01 | -4.972
-2.5 | -0.105 | 0.02702 | 0.01 | -3.888
-2 | -0.076 | 0.00584 | 0.017 | -12.959
-1.5 | -0.021 | 0.00542 | 0.017 | -3.875
-1 | 0.035 | 0.00557 | 0.016 | 6.274
-0.5 | 0.092 | 0.00527 | 0.015 | 17.397
0 | 0.15 | 0.00524 | 0.014 | 28.556
0.5 | 0.207 | 0.00512 | 0.014 | 40.483
1 | 0.265 | 0.00514 | 0.013 | 51.53
1.5 | 0.322 | 0.00516 | 0.012 | 62.369
2 | 0.379 | 0.00513 | 0.011 | 73.941
2.5 | 0.437 | 0.00503 | 0.01 | 86.753
3 | 0.494 | 0.00515 | 0.009 | 95.85
3.5 | 0.539 | 0.0059 | 0.008 | 91.501
4 | 0.595 | 0.00447 | 0.008 | 133.149
4.5 | 0.65 | 0.00484 | 0.007 | 134.338
5 | 0.704 | 0.00518 | 0.006 | 136.007
5.5 | 0.758 | 0.00561 | 0.005 | 135.2
6 | 0.81 | 0.0062 | 0.004 | 130.539
6.5 | 0.861 | 0.00677 | 0.003 | 127.243
7 | 0.906 | 0.00981 | 0.002 | 92.364
7.5 | 0.954 | 0.01038 | 0.001 | 91.877
8 | 1 | 0.01099 | 0 | 90.956
8.5 | 1.043 | 0.01162 | -0.001 | 89.751
9 | 1.084 | 0.01237 | -0.002 | 87.669
9.5 | 1.122 | 0.01311 | -0.003 | 85.583
10 | 1.157 | 0.014 | -0.004 | 82.641
10.5 | 1.188 | 0.01494 | -0.005 | 79.515
11 | 1.215 | 0.01591 | -0.005 | 76.405
11.5 | 1.239 | 0.01704 | -0.006 | 72.7
12 | 1.259 | 0.01814 | -0.007 | 69.377
12.5 | 1.274 | 0.01958 | -0.008 | 65.052
13 | 1.285 | 0.02107 | -0.009 | 60.969
13.5 | 1.292 | 0.0226 | -0.01 | 57.158
14 | 1.294 | 0.02443 | -0.011 | 52.972
14.5 | 1.28 | 0.02636 | -0.012 | 48.58
15 | 1.248 | 0.02874 | -0.013 | 43.42
15.5 | 1.21 | 0.03082 | -0.014 | 39.269
16 | 1.167 | 0.03348 | -0.015 | 34.842
16.5 | 1.117 | 0.03709 | -0.016 | 30.122
17 | 1.061 | 0.04317 | -0.017 | 24.581
17.5 | 1.001 | 0.0515 | -0.018 | 19.444
18 | 0.936 | 0.06429 | -0.018 | 14.559
18.5 | 0.876 | 0.0759 | -0.018 | 11.536
19 | 0.773 | 0.13516 | -0.015 | 5.718

## 82. Re 6M Mach 0.00 (2)
BIGFOIL.COM POLAR EXPORT
n11h9
NACA 11-H-09 |  |  |  | Cl Max: | 1.6423 | at alpha= | 18 | deg
XFOIL ncrit=9 |  |  |  | L/D Max: | 168.315 | at alpha= | 4 | deg
Re: | 6000000 |  |  | Cd Min: | 0.08005 | at alpha= | 20 | deg
Mach: | 0 |  |  | Cl=0 at alpha= | -1.7118 | deg
|  |  |  | @ Cl=0.1, Cd= | 0.005967
|  |  |  | @ Cl=0.4, Cd= | 0.0053767
|  |  |  | @ Cl=0.6, Cd= | 0.0036043
alpha (deg) | Cl | Cd | Cm | Cl/Cd
-3.5 | -0.1924 | 0.00787 | 0.0003 | -24.4473
-3 | -0.1384 | 0.00741 | 0.0008 | -18.6775
-2.5 | -0.0847 | 0.00696 | 0.0015 | -12.1695
-2 | -0.0315 | 0.00647 | 0.0022 | -4.8686
-1 | 0.0778 | 0.00607 | 0.003 | 12.8171
-0.5 | 0.1317 | 0.00582 | 0.0035 | 22.6289
0 | 0.1869 | 0.00571 | 0.0037 | 32.732
0.5 | 0.242 | 0.00559 | 0.004 | 43.2916
1 | 0.2969 | 0.00549 | 0.0042 | 54.0801
1.5 | 0.3524 | 0.00542 | 0.0043 | 65.0185
2 | 0.4073 | 0.00537 | 0.0044 | 75.8473
2.5 | 0.4626 | 0.00532 | 0.0044 | 86.9549
3 | 0.5171 | 0.00527 | 0.0046 | 98.1214
3.5 | 0.5528 | 0.00342 | 0.0084 | 161.6374
4 | 0.6194 | 0.00368 | 0.0057 | 168.3152
4.5 | 0.6874 | 0.00422 | 0.0025 | 162.891
5 | 0.7502 | 0.00498 | 0.0001 | 150.6426
5.5 | 0.8113 | 0.00552 | -0.0019 | 146.9746
6 | 0.868 | 0.00639 | -0.0032 | 135.8372
6.5 | 0.9243 | 0.00705 | -0.0042 | 131.1064
7 | 0.9781 | 0.0079 | -0.005 | 123.8101
7.5 | 1.0291 | 0.0088 | -0.0052 | 116.9432
8 | 1.0814 | 0.00946 | -0.0054 | 114.3129
8.5 | 1.1423 | 0.00996 | -0.0077 | 114.6888
9 | 1.1986 | 0.01044 | -0.009 | 114.8084
9.5 | 1.2535 | 0.01098 | -0.0102 | 114.1621
10 | 1.3073 | 0.01167 | -0.0113 | 112.0223
10.5 | 1.3599 | 0.01244 | -0.0124 | 109.3167
11 | 1.4125 | 0.01304 | -0.0134 | 108.3206
11.5 | 1.4631 | 0.01381 | -0.0144 | 105.945
12 | 1.5118 | 0.01481 | -0.0155 | 102.0797
12.5 | 1.5598 | 0.01616 | -0.0174 | 96.5223
13 | 1.5935 | 0.01768 | -0.0169 | 90.1301
13.5 | 1.5869 | 0.01986 | -0.0102 | 79.9043
14 | 1.5997 | 0.02221 | -0.0074 | 72.0261
14.5 | 1.6103 | 0.02493 | -0.0049 | 64.5929
15 | 1.6176 | 0.02805 | -0.0026 | 57.6684
15.5 | 1.6259 | 0.03133 | -0.0009 | 51.8959
16 | 1.6295 | 0.03527 | 0.0005 | 46.2007
16.5 | 1.6317 | 0.03962 | 0.0015 | 41.1837
17 | 1.6391 | 0.04364 | 0.002 | 37.5596
17.5 | 1.6417 | 0.04837 | 0.0022 | 33.9405
18 | 1.6423 | 0.05345 | 0.0021 | 30.7259
18.5 | 1.6384 | 0.05925 | 0.0017 | 27.6523
19 | 1.6298 | 0.06579 | 0.001 | 24.7728
19.5 | 1.6144 | 0.07342 | -0.0002 | 21.9886
20 | 1.6082 | 0.08005 | -0.0016 | 20.0899

## 83. Re 6M Mach 0.10 (1)
BIGFOIL.COM POLAR EXPORT
n11h9
NACA 11-H-09 |  |  |  | Cl Max: | 1.282 | at alpha= | 13.5 | deg
JavaFoil+Calcfoil stall+Eppler ext transition |  |  |  | L/D Max: | 135.088 | at alpha= | 5 | deg
Re: | 6000000 |  |  | Cd Min: | 0.00449 | at alpha= | 4 | deg
Mach: | 0.1 |  |  | Cl=0 at alpha= | -1.3125 | deg
|  |  |  | @ Cl=0.1, Cd= | 0.0052964
|  |  |  | @ Cl=0.4, Cd= | 0.0050947
|  |  |  | @ Cl=0.6, Cd= | 0.0045034
alpha (deg) | Cl | Cd | Cm | Cl/Cd
-13 | -0.25 | 0.08624 | 0.014 | -2.894
-12.5 | -0.263 | 0.08192 | 0.014 | -3.216
-12 | -0.277 | 0.07813 | 0.014 | -3.55
-11.5 | -0.291 | 0.07355 | 0.013 | -3.957
-11 | -0.304 | 0.0687 | 0.013 | -4.431
-10.5 | -0.317 | 0.06504 | 0.013 | -4.872
-10 | -0.328 | 0.06149 | 0.013 | -5.336
-9.5 | -0.338 | 0.05865 | 0.013 | -5.76
-9 | -0.345 | 0.05571 | 0.012 | -6.202
-8.5 | -0.35 | 0.0532 | 0.012 | -6.587
-8 | -0.352 | 0.05031 | 0.011 | -7.005
-7.5 | -0.351 | 0.0478 | 0.011 | -7.339
-7 | -0.345 | 0.04531 | 0.011 | -7.621
-6.5 | -0.335 | 0.04343 | 0.01 | -7.724
-6 | -0.321 | 0.04111 | 0.01 | -7.813
-5.5 | -0.302 | 0.03856 | 0.01 | -7.842
-5 | -0.279 | 0.03621 | 0.01 | -7.704
-4.5 | -0.251 | 0.03443 | 0.009 | -7.297
-4 | -0.22 | 0.03249 | 0.009 | -6.759
-3.5 | -0.184 | 0.03112 | 0.01 | -5.922
-3 | -0.146 | 0.02958 | 0.01 | -4.935
-2.5 | -0.105 | 0.02763 | 0.01 | -3.812
-2 | -0.076 | 0.0058 | 0.017 | -13.094
-1.5 | -0.021 | 0.00574 | 0.017 | -3.672
-1 | 0.035 | 0.00541 | 0.016 | 6.482
-0.5 | 0.092 | 0.00531 | 0.015 | 17.329
0 | 0.151 | 0.00521 | 0.014 | 28.897
0.5 | 0.208 | 0.00516 | 0.014 | 40.357
1 | 0.266 | 0.00518 | 0.013 | 51.346
1.5 | 0.324 | 0.00514 | 0.012 | 62.965
2 | 0.381 | 0.00517 | 0.011 | 73.692
2.5 | 0.439 | 0.00494 | 0.01 | 88.905
3 | 0.486 | 0.00571 | 0.009 | 85.26
3.5 | 0.542 | 0.00587 | 0.008 | 92.381
4 | 0.598 | 0.00449 | 0.008 | 133.15
4.5 | 0.653 | 0.00486 | 0.007 | 134.297
5 | 0.708 | 0.00524 | 0.006 | 135.088
5.5 | 0.762 | 0.00568 | 0.005 | 134.065
6 | 0.814 | 0.00625 | 0.004 | 130.095
6.5 | 0.865 | 0.00685 | 0.003 | 126.182
7 | 0.91 | 0.00988 | 0.002 | 92.098
7.5 | 0.958 | 0.01047 | 0.001 | 91.462
8 | 1.004 | 0.01109 | 0 | 90.508
8.5 | 1.047 | 0.01175 | -0.001 | 89.069
9 | 1.088 | 0.0125 | -0.002 | 87.018
9.5 | 1.125 | 0.01328 | -0.003 | 84.706
10 | 1.159 | 0.01417 | -0.004 | 81.776
10.5 | 1.189 | 0.01514 | -0.005 | 78.563
11 | 1.216 | 0.01615 | -0.006 | 75.295
11.5 | 1.238 | 0.01722 | -0.006 | 71.896
12 | 1.256 | 0.01844 | -0.007 | 68.111
12.5 | 1.269 | 0.01993 | -0.008 | 63.697
13 | 1.278 | 0.02152 | -0.009 | 59.393
13.5 | 1.282 | 0.02305 | -0.01 | 55.618
14 | 1.282 | 0.02496 | -0.011 | 51.346
14.5 | 1.264 | 0.02719 | -0.012 | 46.467
15 | 1.226 | 0.0295 | -0.013 | 41.572
15.5 | 1.183 | 0.03168 | -0.014 | 37.33
16 | 1.133 | 0.03455 | -0.015 | 32.79
16.5 | 1.077 | 0.03832 | -0.016 | 28.115
17 | 1.01 | 0.04751 | -0.017 | 21.267
17.5 | 0.945 | 0.0565 | -0.017 | 16.731
18 | 0.866 | 0.0772 | -0.017 | 11.222
18.5 | 0.764 | 0.12953 | -0.015 | 5.897

## 84. Re 6M Mach 0.10 (2)
BIGFOIL.COM POLAR EXPORT
n11h9
NACA 11-H-09 |  |  |  | Cl Max: | 1.6312 | at alpha= | 17.5 | deg
XFOIL ncrit=9 |  |  |  | L/D Max: | 163.09 | at alpha= | 4.5 | deg
Re: | 6000000 |  |  | Cd Min: | 0.08707 | at alpha= | 20 | deg
Mach: | 0.1 |  |  | Cl=0 at alpha= | -1.7126 | deg
|  |  |  | @ Cl=0.1, Cd= | 0.005981
|  |  |  | @ Cl=0.4, Cd= | 0.0053873
|  |  |  | @ Cl=0.6, Cd= | 0.0047915
alpha (deg) | Cl | Cd | Cm | Cl/Cd
-3.5 | -0.193 | 0.0081 | -0.0002 | -23.8272
-3 | -0.1386 | 0.0076 | 0.0004 | -18.2368
-2.5 | -0.0845 | 0.00709 | 0.0011 | -11.9182
-2 | -0.0311 | 0.00654 | 0.0019 | -4.7554
-1.5 | 0.023 | 0.00623 | 0.0026 | 3.6918
-1 | 0.0785 | 0.00608 | 0.0029 | 12.9112
-0.5 | 0.1328 | 0.00583 | 0.0034 | 22.7787
0 | 0.1884 | 0.00572 | 0.0036 | 32.9371
0.5 | 0.2438 | 0.00559 | 0.0039 | 43.6136
1 | 0.299 | 0.0055 | 0.0041 | 54.3636
1.5 | 0.3549 | 0.00542 | 0.0042 | 65.4797
2 | 0.4101 | 0.00538 | 0.0043 | 76.2268
2.5 | 0.4657 | 0.00533 | 0.0044 | 87.3734
3 | 0.5206 | 0.00527 | 0.0045 | 98.7856
4.5 | 0.6915 | 0.00424 | 0.0026 | 163.0896
5 | 0.7549 | 0.005 | 0.0001 | 150.98
5.5 | 0.8164 | 0.00555 | -0.0018 | 147.0991
6 | 0.8735 | 0.00643 | -0.0031 | 135.8476
6.5 | 0.9301 | 0.00713 | -0.0041 | 130.4488
7 | 0.9842 | 0.00799 | -0.0049 | 123.179
7.5 | 1.0358 | 0.00889 | -0.0051 | 116.5129
8 | 1.0885 | 0.00955 | -0.0053 | 113.9791
8.5 | 1.1503 | 0.01005 | -0.0076 | 114.4577
9 | 1.207 | 0.01055 | -0.0088 | 114.4076
9.5 | 1.2625 | 0.01112 | -0.01 | 113.5342
10 | 1.3167 | 0.01185 | -0.0111 | 111.1139
10.5 | 1.3698 | 0.01264 | -0.0121 | 108.3703
11 | 1.4228 | 0.01328 | -0.0131 | 107.1386
11.5 | 1.4736 | 0.01412 | -0.0141 | 104.3626
12 | 1.5225 | 0.01532 | -0.0155 | 99.3799
13 | 1.578 | 0.01859 | -0.0124 | 84.8843
13.5 | 1.5843 | 0.02098 | -0.0083 | 75.5148
14 | 1.597 | 0.02353 | -0.0057 | 67.8708
14.5 | 1.605 | 0.02659 | -0.0031 | 60.361
15 | 1.6136 | 0.02975 | -0.001 | 54.2387
15.5 | 1.6175 | 0.03355 | 0.0007 | 48.2116
16 | 1.62 | 0.0378 | 0.002 | 42.8571
16.5 | 1.625 | 0.04208 | 0.0027 | 38.6169
17 | 1.6309 | 0.04645 | 0.0031 | 35.1109
17.5 | 1.6312 | 0.0516 | 0.0031 | 31.6124
18 | 1.628 | 0.05733 | 0.0029 | 28.397
18.5 | 1.6207 | 0.06372 | 0.0023 | 25.4347
19 | 1.6076 | 0.07108 | 0.0012 | 22.6168
19.5 | 1.5908 | 0.07917 | -0.0004 | 20.0935
20 | 1.5772 | 0.08707 | -0.0023 | 18.1142

## 85. Re 6M Mach 0.25 (1)
BIGFOIL.COM POLAR EXPORT
n11h9
NACA 11-H-09 |  |  |  | Cl Max: | 1.228 | at alpha= | 12 | deg
JavaFoil+Calcfoil stall+Eppler ext transition |  |  |  | L/D Max: | 133.604 | at alpha= | 5 | deg
Re: | 6000000 |  |  | Cd Min: | 0.00468 | at alpha= | 4 | deg
Mach: | 0.25 |  |  | Cl=0 at alpha= | -1.3103 | deg
|  |  |  | @ Cl=0.1, Cd= | 0.0053342
|  |  |  | @ Cl=0.4, Cd= | 0.0052188
|  |  |  | @ Cl=0.6, Cd= | 0.13163
alpha (deg) | Cl | Cd | Cm | Cl/Cd
-11 | -0.053 | 0.06775 | 0.014 | -0.785
-10.5 | -0.051 | 0.06383 | 0.014 | -0.791
-10 | -0.065 | 0.06066 | 0.014 | -1.076
-9.5 | -0.14 | 0.05801 | 0.013 | -2.407
-9 | -0.181 | 0.05573 | 0.013 | -3.252
-8.5 | -0.215 | 0.05259 | 0.012 | -4.095
-8 | -0.243 | 0.05063 | 0.012 | -4.807
-7.5 | -0.265 | 0.04799 | 0.012 | -5.527
-7 | -0.28 | 0.04547 | 0.011 | -6.165
-6.5 | -0.288 | 0.04325 | 0.011 | -6.665
-6 | -0.289 | 0.04131 | 0.01 | -6.989
-5.5 | -0.281 | 0.03933 | 0.01 | -7.156
-5 | -0.267 | 0.03759 | 0.01 | -7.097
-4.5 | -0.245 | 0.03531 | 0.009 | -6.948
-4 | -0.218 | 0.03364 | 0.009 | -6.47
-3.5 | -0.185 | 0.03185 | 0.009 | -5.802
-3 | -0.148 | 0.03011 | 0.009 | -4.9
-2.5 | -0.107 | 0.02842 | 0.01 | -3.76
-2 | -0.063 | 0.02673 | 0.01 | -2.372
-1.5 | -0.022 | 0.00581 | 0.017 | -3.712
-1 | 0.036 | 0.00538 | 0.016 | 6.694
-0.5 | 0.095 | 0.00534 | 0.016 | 17.714
0 | 0.155 | 0.00527 | 0.015 | 29.311
0.5 | 0.214 | 0.00519 | 0.014 | 41.198
1 | 0.273 | 0.00519 | 0.013 | 52.721
1.5 | 0.333 | 0.00517 | 0.012 | 64.362
2 | 0.392 | 0.00515 | 0.012 | 76.041
2.5 | 0.442 | 0.00558 | 0.01 | 79.095
3 | 0.499 | 0.00579 | 0.01 | 86.187
3.5 | 0.556 | 0.00603 | 0.009 | 92.134
4 | 0.613 | 0.00468 | 0.008 | 130.932
4.5 | 0.67 | 0.00503 | 0.007 | 132.975
5 | 0.726 | 0.00543 | 0.006 | 133.604
5.5 | 0.781 | 0.00591 | 0.005 | 132.105
6 | 0.834 | 0.00656 | 0.004 | 127.025
6.5 | 0.886 | 0.00722 | 0.003 | 122.701
7 | 0.931 | 0.01036 | 0.002 | 89.859
7.5 | 0.979 | 0.01101 | 0.001 | 88.924
8 | 1.024 | 0.01171 | 0 | 87.486
8.5 | 1.066 | 0.0125 | -0.001 | 85.323
9 | 1.104 | 0.01336 | -0.002 | 82.63
9.5 | 1.138 | 0.0143 | -0.003 | 79.595
10 | 1.168 | 0.01532 | -0.004 | 76.224
10.5 | 1.192 | 0.01637 | -0.005 | 72.797
11 | 1.21 | 0.01751 | -0.006 | 69.141
11.5 | 1.222 | 0.01886 | -0.007 | 64.817
12 | 1.228 | 0.02033 | -0.008 | 60.382
12.5 | 1.226 | 0.02209 | -0.009 | 55.484
13 | 1.217 | 0.02408 | -0.01 | 50.521
13.5 | 1.201 | 0.02549 | -0.011 | 47.129
14 | 1.176 | 0.02822 | -0.012 | 41.685
14.5 | 1.124 | 0.03122 | -0.013 | 35.99
15 | 1.04 | 0.0345 | -0.013 | 30.14
15.5 | 0.944 | 0.03846 | -0.014 | 24.53
16 | 0.828 | 0.04929 | -0.015 | 16.808
16.5 | 0.66 | 0.1065 | -0.012 | 6.2
17 | 0.544 | 0.13163 | -0.011 | 4.133

## 86. Re 6M Mach 0.25 (2)
BIGFOIL.COM POLAR EXPORT
n11h9
NACA 11-H-09 |  |  |  | Cl Max: | 1.5793 | at alpha= | 14 | deg
XFOIL ncrit=9 |  |  |  | L/D Max: | 173.995 | at alpha= | 4 | deg
Re: | 6000000 |  |  | Cd Min: | 0.1036 | at alpha= | 19 | deg
Mach: | 0.25 |  |  | Cl=0 at alpha= | -1.7468 | deg
|  |  |  | @ Cl=0.1, Cd= | 0.0060996
|  |  |  | @ Cl=0.4, Cd= | 0.0054226
|  |  |  | @ Cl=0.6, Cd= | 0.0035695
alpha (deg) | Cl | Cd | Cm | Cl/Cd
-5.5 | -0.2941 | 0.05638 | -0.019 | -5.2164
-5 | -0.2601 | 0.05002 | -0.0201 | -5.1999
-4.5 | -0.2224 | 0.04375 | -0.0203 | -5.0834
-4 | -0.1816 | 0.03788 | -0.0194 | -4.7941
-3 | -0.0973 | 0.0262 | -0.0144 | -3.7137
-2.5 | -0.0815 | 0.00885 | -0.0014 | -9.209
-2 | -0.0279 | 0.0072 | 0.0001 | -3.875
-1.5 | 0.0272 | 0.00654 | 0.0012 | 4.159
-1 | 0.0833 | 0.00618 | 0.002 | 13.479
-0.5 | 0.1394 | 0.00591 | 0.0027 | 23.5871
0 | 0.1969 | 0.00576 | 0.0031 | 34.184
0.5 | 0.2539 | 0.00562 | 0.0034 | 45.1779
1 | 0.311 | 0.00551 | 0.0037 | 56.4428
1.5 | 0.3687 | 0.00545 | 0.0038 | 67.6514
2 | 0.4258 | 0.0054 | 0.004 | 78.8519
3 | 0.54 | 0.0053 | 0.0043 | 101.8868
3.5 | 0.5696 | 0.00347 | 0.01 | 164.1499
4 | 0.649 | 0.00373 | 0.005 | 173.9946
4.5 | 0.714 | 0.00431 | 0.0031 | 165.6613
5 | 0.7807 | 0.00511 | 0.0004 | 152.7789
5.5 | 0.8447 | 0.00573 | -0.0016 | 147.4171
6 | 0.9046 | 0.00663 | -0.0029 | 136.4404
6.5 | 0.9628 | 0.00749 | -0.0038 | 128.5447
7 | 1.0192 | 0.00847 | -0.0044 | 120.3306
7.5 | 1.0737 | 0.00937 | -0.0046 | 114.5891
8 | 1.1286 | 0.01007 | -0.0045 | 112.0755
8.5 | 1.1949 | 0.01061 | -0.0069 | 112.6202
9 | 1.2541 | 0.01126 | -0.008 | 111.3766
9.5 | 1.3122 | 0.01202 | -0.0089 | 109.1681
10 | 1.3681 | 0.0131 | -0.0099 | 104.4351
10.5 | 1.4246 | 0.01403 | -0.011 | 101.5396
11 | 1.4796 | 0.0152 | -0.0125 | 97.3421
11.5 | 1.53 | 0.01696 | -0.0141 | 90.2123
12 | 1.5443 | 0.01908 | -0.0103 | 80.9382
12.5 | 1.554 | 0.02152 | -0.006 | 72.2119
13 | 1.5642 | 0.02454 | -0.0028 | 63.7408
13.5 | 1.5717 | 0.02799 | 0 | 56.1522
14 | 1.5793 | 0.03155 | 0.0025 | 50.0571
14.5 | 1.5787 | 0.036 | 0.0048 | 43.8528
15 | 1.5784 | 0.04088 | 0.0063 | 38.6106
15.5 | 1.5793 | 0.04599 | 0.0072 | 34.3401
16 | 1.5772 | 0.05169 | 0.0076 | 30.5127
16.5 | 1.5704 | 0.05817 | 0.0075 | 26.9967
17 | 1.5598 | 0.06533 | 0.0068 | 23.8757
17.5 | 1.5463 | 0.07314 | 0.0056 | 21.1416
18 | 1.5253 | 0.08226 | 0.0036 | 18.5424
18.5 | 1.5014 | 0.0921 | 0.0008 | 16.3018
19 | 1.469 | 0.1036 | -0.0031 | 14.1795

## 87. Re 6M Mach 0.50 (1)
BIGFOIL.COM POLAR EXPORT
n11h9
NACA 11-H-09 |  |  |  | Cl Max: | 1.147 | at alpha= | 20 | deg
JavaFoil+Calcfoil stall+Eppler ext transition |  |  |  | L/D Max: | 125.023 | at alpha= | 4.5 | deg
Re: | 6000000 |  |  | Cd Min: | 0.00533 | at alpha= | -0.5 | deg
Mach: | 0.5 |  |  | Cl=0 at alpha= | -1.339 | deg
|  |  |  | @ Cl=0.1, Cd= | 0.0053654
|  |  |  | @ Cl=0.4, Cd= | 0.0056241
|  |  |  | @ Cl=0.6, Cd= | 0.0065963
alpha (deg) | Cl | Cd | Cm | Cl/Cd
-20 | -0.944 | 0.15545 | 0.021 | -6.072
-19.5 | -0.92 | 0.15112 | 0.02 | -6.088
-19 | -0.896 | 0.14538 | 0.02 | -6.164
-18.5 | -0.872 | 0.14108 | 0.02 | -6.181
-18 | -0.848 | 0.13411 | 0.02 | -6.323
-17.5 | -0.824 | 0.12929 | 0.02 | -6.372
-17 | -0.8 | 0.12963 | 0.02 | -6.168
-16.5 | -0.775 | 0.12034 | 0.019 | -6.442
-16 | -0.751 | 0.11817 | 0.019 | -6.354
-15.5 | -0.726 | 0.11498 | 0.019 | -6.316
-15 | -0.702 | 0.11239 | 0.019 | -6.247
-14.5 | -0.677 | 0.10396 | 0.019 | -6.51
-14 | -0.651 | 0.09968 | 0.018 | -6.527
-13.5 | -0.626 | 0.0933 | 0.017 | -6.709
-13 | -0.601 | 0.08641 | 0.017 | -6.959
-12.5 | -0.577 | 0.07865 | 0.018 | -7.342
-12 | -0.553 | 0.07282 | 0.018 | -7.592
-11.5 | -0.528 | 0.06811 | 0.018 | -7.75
-11 | -0.503 | 0.06375 | 0.018 | -7.886
-10.5 | -0.478 | 0.05948 | 0.017 | -8.03
-10 | -0.452 | 0.05602 | 0.017 | -8.077
-9.5 | -0.425 | 0.05769 | 0.015 | -7.364
-9 | -0.399 | 0.05793 | 0.015 | -6.881
-8.5 | -0.373 | 0.05249 | 0.014 | -7.112
-8 | -0.348 | 0.04847 | 0.014 | -7.176
-7.5 | -0.322 | 0.04544 | 0.014 | -7.096
-7 | -0.297 | 0.04183 | 0.015 | -7.107
-6.5 | -0.271 | 0.03972 | 0.014 | -6.833
-6 | -0.244 | 0.04404 | 0.012 | -5.544
-5.5 | -0.218 | 0.04133 | 0.011 | -5.28
-5 | -0.192 | 0.04065 | 0.011 | -4.73
-4.5 | -0.166 | 0.03766 | 0.011 | -4.417
-4 | -0.14 | 0.03533 | 0.01 | -3.973
-3.5 | -0.114 | 0.03323 | 0.01 | -3.442
-3 | -0.088 | 0.03151 | 0.009 | -2.802
-2.5 | -0.106 | 0.03081 | 0.009 | -3.426
-2 | -0.067 | 0.02883 | 0.009 | -2.318
-1.5 | -0.019 | 0.0276 | 0.009 | -0.693
-1 | 0.04 | 0.00579 | 0.018 | 6.877
-0.5 | 0.105 | 0.00533 | 0.017 | 19.741
0 | 0.169 | 0.0056 | 0.016 | 30.129
0.5 | 0.234 | 0.00553 | 0.015 | 42.211
1 | 0.298 | 0.00552 | 0.014 | 54.015
1.5 | 0.363 | 0.00552 | 0.013 | 65.74
2 | 0.427 | 0.0057 | 0.013 | 74.848
2.5 | 0.49 | 0.00607 | 0.012 | 80.777
3 | 0.554 | 0.00637 | 0.011 | 86.979
3.5 | 0.617 | 0.00668 | 0.01 | 92.414
4 | 0.68 | 0.00704 | 0.009 | 96.548
4.5 | 0.742 | 0.00594 | 0.008 | 125.023
5 | 0.804 | 0.00649 | 0.007 | 123.861
5.5 | 0.864 | 0.00725 | 0.006 | 119.121
6 | 0.921 | 0.0081 | 0.005 | 113.677
6.5 | 0.968 | 0.01204 | 0.003 | 80.369
7 | 1.016 | 0.013 | 0.002 | 78.187
7.5 | 1.058 | 0.01406 | 0.001 | 75.202
8 | 1.089 | 0.01525 | 0 | 71.398
8.5 | 1.104 | 0.01664 | -0.001 | 66.322
9 | 1.089 | 0.01823 | -0.002 | 59.745
9.5 | 1 | 0.01963 | -0.003 | 50.921
10 | 0.696 | 0.02143 | -0.004 | 32.476
10.5 | 0.724 | 0.02376 | -0.005 | 30.479
11 | 0.751 | 0.02679 | -0.006 | 28.036
11.5 | 0.673 | 0.08336 | -0.004 | 8.071
12 | 0.702 | 0.08164 | -0.005 | 8.598
12.5 | 0.727 | 0.09095 | -0.005 | 7.994
13 | 0.83 | 0.054 | -0.01 | 15.372
13.5 | 0.8 | 0.09161 | -0.009 | 8.73
14 | 0.808 | 0.10391 | -0.008 | 7.779
14.5 | 0.841 | 0.10608 | -0.009 | 7.927
15 | 0.884 | 0.1008 | -0.012 | 8.77
15.5 | 0.917 | 0.10325 | -0.013 | 8.877
16 | 0.95 | 0.10381 | -0.014 | 9.154
16.5 | 0.957 | 0.1263 | -0.014 | 7.579
17 | 0.975 | 0.12448 | -0.014 | 7.83
17.5 | 1.01 | 0.12492 | -0.016 | 8.084
18 | 1.059 | 0.11517 | -0.018 | 9.195
18.5 | 1.094 | 0.1153 | -0.02 | 9.485
19 | 1.114 | 0.12683 | -0.02 | 8.782
19.5 | 1.12 | 0.15239 | -0.02 | 7.349
20 | 1.147 | 0.14101 | -0.021 | 8.132

## 88. Re 6M Mach 0.50 (2)
BIGFOIL.COM POLAR EXPORT
n11h9
NACA 11-H-09 |  |  |  | Cl Max: | 1.4328 | at alpha= | 10 | deg
XFOIL ncrit=9 |  |  |  | L/D Max: | 189.123 | at alpha= | 4 | deg
Re: | 6000000 |  |  | Cd Min: | 0.27241 | at alpha= | -20 | deg
Mach: | 0.5 |  |  | Cl=0 at alpha= | -2.1232 | deg
|  |  |  | @ Cl=0.1, Cd= | 0.013176
|  |  |  | @ Cl=0.4, Cd= | 0.0056297
|  |  |  | @ Cl=0.6, Cd= | 0.0054735
alpha (deg) | Cl | Cd | Cm | Cl/Cd
-20 | -0.8018 | 0.27241 | 0.0944 | -2.9434
-19.5 | -0.7799 | 0.26448 | 0.0897 | -2.9488
-19 | -0.7579 | 0.25681 | 0.0849 | -2.9512
-18.5 | -0.7355 | 0.24907 | 0.0802 | -2.953
-18 | -0.7132 | 0.24142 | 0.0755 | -2.9542
-17.5 | -0.6918 | 0.23308 | 0.0708 | -2.9681
-17 | -0.6699 | 0.2257 | 0.0662 | -2.9681
-16 | -0.6251 | 0.21089 | 0.0572 | -2.9641
-15.5 | -0.6025 | 0.20358 | 0.0528 | -2.9595
-15 | -0.5803 | 0.19597 | 0.0484 | -2.9612
-14.5 | -0.5581 | 0.18809 | 0.0442 | -2.9672
-14 | -0.5365 | 0.18028 | 0.0399 | -2.9759
-13.5 | -0.5151 | 0.17239 | 0.0357 | -2.988
-13 | -0.4942 | 0.16459 | 0.0316 | -3.0026
-12.5 | -0.4735 | 0.1572 | 0.0275 | -3.0121
-12 | -0.4537 | 0.14958 | 0.0235 | -3.0332
-11.5 | -0.4345 | 0.14201 | 0.0195 | -3.0596
-11 | -0.4157 | 0.13458 | 0.0157 | -3.0889
-10.5 | -0.3969 | 0.1274 | 0.012 | -3.1154
-10 | -0.3794 | 0.12011 | 0.0083 | -3.1588
-9.5 | -0.362 | 0.11309 | 0.0047 | -3.201
-9 | -0.3454 | 0.10622 | 0.0013 | -3.2517
-8.5 | -0.3309 | 0.09908 | -0.0021 | -3.3397
-8 | -0.3168 | 0.09241 | -0.0053 | -3.4282
-7.5 | -0.3071 | 0.0856 | -0.0085 | -3.5876
-6.5 | -0.3002 | 0.07364 | -0.0136 | -4.0766
-6 | -0.289 | 0.0687 | -0.0152 | -4.2067
-5.5 | -0.271 | 0.0621 | -0.0186 | -4.3639
-5 | -0.2444 | 0.05568 | -0.0213 | -4.3894
-4.5 | -0.2114 | 0.04924 | -0.0231 | -4.2933
-4 | -0.1723 | 0.0431 | -0.0239 | -3.9977
-3.5 | -0.129 | 0.03719 | -0.0234 | -3.4687
-3 | -0.0823 | 0.03167 | -0.0217 | -2.5987
-2.5 | -0.037 | 0.02568 | -0.0186 | -1.4408
-2 | 0.0121 | 0.02033 | -0.0142 | 0.59518
-1.5 | 0.0625 | 0.01522 | -0.0092 | 4.1064
-1 | 0.1201 | 0.01208 | -0.006 | 9.9421
-0.5 | 0.1762 | 0.00706 | -0.0022 | 24.9575
0 | 0.2365 | 0.00607 | 0 | 38.9621
0.5 | 0.3016 | 0.00581 | 0.0009 | 51.9105
1 | 0.3672 | 0.00568 | 0.0015 | 64.6479
1.5 | 0.4324 | 0.00558 | 0.002 | 77.491
2 | 0.4984 | 0.00551 | 0.0024 | 90.4537
2.5 | 0.5641 | 0.00549 | 0.0027 | 102.7505
3 | 0.6292 | 0.00546 | 0.0031 | 115.2381
4 | 0.7546 | 0.00399 | 0.0045 | 189.1228
4.5 | 0.8183 | 0.00466 | 0.0053 | 175.6009
5 | 0.8985 | 0.00566 | 0.0021 | 158.7456
5.5 | 0.9756 | 0.00663 | -0.0003 | 147.1493
6 | 1.0462 | 0.00802 | -0.0017 | 130.4489
6.5 | 1.113 | 0.0097 | -0.0028 | 114.7423
7 | 1.1807 | 0.01127 | -0.0039 | 104.7649
7.5 | 1.233 | 0.01277 | -0.0018 | 96.5544
8 | 1.3095 | 0.01462 | -0.0051 | 89.5691
8.5 | 1.3811 | 0.01742 | -0.0091 | 79.2824
9 | 1.4116 | 0.02095 | -0.0077 | 67.3795
9.5 | 1.4327 | 0.02493 | -0.0053 | 57.4689
10 | 1.4328 | 0.02924 | -0.0001 | 49.0014
10.5 | 1.4213 | 0.03463 | 0.0045 | 41.0424
11 | 1.4084 | 0.04084 | 0.0079 | 34.4858
11.5 | 1.384 | 0.0485 | 0.0101 | 28.5361
12 | 1.3599 | 0.05673 | 0.0113 | 23.9714
12.5 | 1.3265 | 0.06639 | 0.011 | 19.9804
13 | 1.2889 | 0.07729 | 0.009 | 16.6762
13.5 | 1.2549 | 0.08866 | 0.0058 | 14.1541
14 | 1.2209 | 0.1008 | 0.0013 | 12.1121
14.5 | 1.1893 | 0.11326 | -0.0038 | 10.5006
15 | 1.1597 | 0.12614 | -0.0096 | 9.1938

## 89. Re 7M Mach 0.00 (1)
BIGFOIL.COM POLAR EXPORT
n11h9
NACA 11-H-09 |  |  |  | Cl Max: | 1.296 | at alpha= | 14 | deg
JavaFoil+Calcfoil stall+Eppler ext transition |  |  |  | L/D Max: | 136.216 | at alpha= | 5 | deg
Re: | 7000000 |  |  | Cd Min: | 0.0048 | at alpha= | 4.5 | deg
Mach: | 0 |  |  | Cl=0 at alpha= | -1.3125 | deg
|  |  |  | @ Cl=0.1, Cd= | 0.005159
|  |  |  | @ Cl=0.4, Cd= | 0.0051348
|  |  |  | @ Cl=0.6, Cd= | 0.0060273
alpha (deg) | Cl | Cd | Cm | Cl/Cd
-13.5 | -0.274 | 0.08962 | 0.014 | -3.057
-13 | -0.286 | 0.08507 | 0.014 | -3.362
-12.5 | -0.298 | 0.08092 | 0.014 | -3.684
-12 | -0.31 | 0.07658 | 0.014 | -4.049
-11.5 | -0.322 | 0.07305 | 0.013 | -4.402
-11 | -0.333 | 0.06782 | 0.013 | -4.903
-10.5 | -0.343 | 0.06443 | 0.013 | -5.317
-10 | -0.351 | 0.06063 | 0.013 | -5.793
-9.5 | -0.358 | 0.05822 | 0.013 | -6.152
-9 | -0.363 | 0.05523 | 0.012 | -6.571
-8.5 | -0.365 | 0.05257 | 0.012 | -6.947
-8 | -0.365 | 0.05026 | 0.011 | -7.254
-7.5 | -0.361 | 0.04729 | 0.011 | -7.623
-7 | -0.353 | 0.04513 | 0.011 | -7.815
-6.5 | -0.341 | 0.04299 | 0.01 | -7.929
-6 | -0.325 | 0.0405 | 0.01 | -8.024
-5.5 | -0.305 | 0.03798 | 0.01 | -8.024
-5 | -0.28 | 0.03585 | 0.01 | -7.82
-4.5 | -0.252 | 0.03411 | 0.01 | -7.386
-4 | -0.22 | 0.03207 | 0.01 | -6.853
-3.5 | -0.184 | 0.0308 | 0.01 | -5.978
-3 | -0.146 | 0.02884 | 0.01 | -5.063
-2.5 | -0.129 | 0.00544 | 0.018 | -23.634
-2 | -0.076 | 0.00567 | 0.017 | -13.351
-1.5 | -0.021 | 0.0054 | 0.017 | -3.883
-1 | 0.035 | 0.0054 | 0.016 | 6.471
-0.5 | 0.092 | 0.00517 | 0.015 | 17.715
0 | 0.15 | 0.00509 | 0.014 | 29.439
0.5 | 0.207 | 0.0051 | 0.014 | 40.628
1 | 0.265 | 0.00498 | 0.013 | 53.197
1.5 | 0.322 | 0.00501 | 0.012 | 64.319
2 | 0.379 | 0.0052 | 0.011 | 72.939
2.5 | 0.437 | 0.00502 | 0.01 | 87.025
3 | 0.484 | 0.00576 | 0.009 | 84.063
3.5 | 0.539 | 0.00588 | 0.008 | 91.728
4 | 0.595 | 0.00615 | 0.008 | 96.772
4.5 | 0.65 | 0.0048 | 0.007 | 135.376
5 | 0.704 | 0.00517 | 0.006 | 136.216
5.5 | 0.758 | 0.00565 | 0.005 | 134.178
6 | 0.81 | 0.0062 | 0.004 | 130.741
6.5 | 0.861 | 0.0068 | 0.003 | 126.665
7 | 0.907 | 0.00952 | 0.002 | 95.229
7.5 | 0.954 | 0.01008 | 0.001 | 94.703
8 | 1 | 0.01067 | 0 | 93.745
8.5 | 1.044 | 0.01129 | -0.001 | 92.498
9 | 1.085 | 0.01201 | -0.002 | 90.35
9.5 | 1.123 | 0.01271 | -0.003 | 88.422
10 | 1.158 | 0.01356 | -0.004 | 85.418
10.5 | 1.189 | 0.01447 | -0.005 | 82.188
11 | 1.217 | 0.01541 | -0.005 | 78.978
11.5 | 1.24 | 0.0165 | -0.006 | 75.147
12 | 1.26 | 0.01757 | -0.007 | 71.724
12.5 | 1.275 | 0.01896 | -0.008 | 67.271
13 | 1.286 | 0.0204 | -0.009 | 63.062
13.5 | 1.293 | 0.02191 | -0.01 | 59.045
14 | 1.296 | 0.02379 | -0.011 | 54.467
14.5 | 1.282 | 0.02569 | -0.012 | 49.878
15 | 1.25 | 0.02779 | -0.013 | 44.967
15.5 | 1.212 | 0.02979 | -0.014 | 40.69
16 | 1.168 | 0.03234 | -0.015 | 36.134
16.5 | 1.119 | 0.03574 | -0.016 | 31.32
17 | 1.063 | 0.04214 | -0.017 | 25.217
17.5 | 1.004 | 0.04958 | -0.018 | 20.248
18 | 0.94 | 0.06125 | -0.018 | 15.345
18.5 | 0.844 | 0.1015 | -0.017 | 8.32
19 | 0.819 | 0.08596 | -0.019 | 9.534

## 90. Re 7M Mach 0.00 (2)
BIGFOIL.COM POLAR EXPORT
n11h9
NACA 11-H-09 |  |  |  | Cl Max: | 1.6618 | at alpha= | 17.5 | deg
XFOIL ncrit=9 |  |  |  | L/D Max: | 171.453 | at alpha= | 4 | deg
Re: | 7000000 |  |  | Cd Min: | 0.078 | at alpha= | 20 | deg
Mach: | 0 |  |  | Cl=0 at alpha= | -1.6908 | deg
|  |  |  | @ Cl=0.1, Cd= | 0.0057583
|  |  |  | @ Cl=0.4, Cd= | 0.0052374
|  |  |  | @ Cl=0.6, Cd= | 0.0036065
alpha (deg) | Cl | Cd | Cm | Cl/Cd
-7.5 | -0.6188 | 0.01225 | -0.0048 | -50.5143
-7 | -0.5683 | 0.01117 | -0.0037 | -50.8774
-6.5 | -0.5101 | 0.0121 | -0.0039 | -42.157
-6 | -0.46 | 0.01076 | -0.0027 | -42.7509
-5 | -0.3509 | 0.01047 | -0.0019 | -33.5148
-4.5 | -0.2962 | 0.01034 | -0.0016 | -28.646
-4 | -0.2418 | 0.01002 | -0.0012 | -24.1317
-3.5 | -0.1946 | 0.00742 | 0.0008 | -26.2264
-3 | -0.1412 | 0.0069 | 0.0015 | -20.4638
-2.5 | -0.0874 | 0.0065 | 0.0021 | -13.4462
-2 | -0.0337 | 0.00617 | 0.0027 | -5.4619
-1.5 | 0.0208 | 0.00593 | 0.0032 | 3.5076
-1 | 0.0762 | 0.00585 | 0.0034 | 13.0256
-0.5 | 0.1307 | 0.00564 | 0.0038 | 23.1738
0 | 0.1859 | 0.00552 | 0.004 | 33.6775
0.5 | 0.2409 | 0.00543 | 0.0042 | 44.3646
1 | 0.2962 | 0.00533 | 0.0044 | 55.5722
1.5 | 0.3516 | 0.00529 | 0.0044 | 66.465
2 | 0.4068 | 0.00523 | 0.0045 | 77.782
2.5 | 0.4618 | 0.00522 | 0.0046 | 88.4674
3 | 0.5166 | 0.00514 | 0.0047 | 100.5058
3.5 | 0.546 | 0.00371 | 0.01 | 147.1698
4 | 0.6138 | 0.00358 | 0.007 | 171.4525
4.5 | 0.6671 | 0.0041 | 0.0071 | 162.7073
5 | 0.7376 | 0.0049 | 0.0029 | 150.5306
6 | 0.8565 | 0.00626 | -0.0005 | 136.8211
6.5 | 0.9129 | 0.00691 | -0.0016 | 132.1129
7 | 0.9676 | 0.00772 | -0.0025 | 125.3368
7.5 | 1.0209 | 0.00853 | -0.0032 | 119.6835
8 | 1.0731 | 0.00911 | -0.0034 | 117.7936
8.5 | 1.1294 | 0.00962 | -0.0045 | 117.4012
9 | 1.1853 | 0.01008 | -0.0057 | 117.5893
9.5 | 1.2404 | 0.01062 | -0.0069 | 116.7985
10 | 1.2943 | 0.01129 | -0.008 | 114.6413
10.5 | 1.3476 | 0.01192 | -0.0091 | 113.0537
11 | 1.4001 | 0.0125 | -0.0101 | 112.008
11.5 | 1.4509 | 0.01323 | -0.011 | 109.6674
12 | 1.5002 | 0.01422 | -0.0122 | 105.4993
12.5 | 1.5477 | 0.01537 | -0.0135 | 100.6962
13 | 1.5931 | 0.01684 | -0.0152 | 94.6021
13.5 | 1.6014 | 0.01902 | -0.0115 | 84.1956
14 | 1.6125 | 0.02131 | -0.0084 | 75.6687
14.5 | 1.6233 | 0.02399 | -0.0058 | 67.6657
15 | 1.6335 | 0.02681 | -0.0035 | 60.9288
15.5 | 1.6383 | 0.03027 | -0.0014 | 54.1229
16 | 1.6428 | 0.03404 | 0.0001 | 48.2609
16.5 | 1.651 | 0.03771 | 0.001 | 43.7815
17 | 1.6578 | 0.04174 | 0.0016 | 39.7173
17.5 | 1.6618 | 0.04623 | 0.0019 | 35.9464
18 | 1.6595 | 0.05157 | 0.002 | 32.1796
18.5 | 1.6562 | 0.05723 | 0.0017 | 28.9394
19 | 1.6453 | 0.06399 | 0.001 | 25.7118
19.5 | 1.6319 | 0.07127 | -0.0001 | 22.8974
20 | 1.6246 | 0.078 | -0.0014 | 20.8282

## 91. Re 7M Mach 0.10 (1)
BIGFOIL.COM POLAR EXPORT
n11h9
NACA 11-H-09 |  |  |  | Cl Max: | 1.284 | at alpha= | 13.5 | deg
JavaFoil+Calcfoil stall+Eppler ext transition |  |  |  | L/D Max: | 135.89 | at alpha= | 5 | deg
Re: | 7000000 |  |  | Cd Min: | 0.00486 | at alpha= | 4.5 | deg
Mach: | 0.1 |  |  | Cl=0 at alpha= | -1.3125 | deg
|  |  |  | @ Cl=0.1, Cd= | 0.0051473
|  |  |  | @ Cl=0.4, Cd= | 0.005181
|  |  |  | @ Cl=0.6, Cd= | 0.0060809
alpha (deg) | Cl | Cd | Cm | Cl/Cd
-13 | -0.25 | 0.08528 | 0.014 | -2.927
-12.5 | -0.264 | 0.08095 | 0.014 | -3.255
-12 | -0.277 | 0.07701 | 0.014 | -3.602
-11.5 | -0.291 | 0.07278 | 0.014 | -4
-11 | -0.304 | 0.06866 | 0.013 | -4.434
-10.5 | -0.317 | 0.06449 | 0.013 | -4.915
-10 | -0.328 | 0.06112 | 0.013 | -5.371
-9.5 | -0.338 | 0.05827 | 0.013 | -5.799
-9 | -0.346 | 0.05515 | 0.012 | -6.266
-8.5 | -0.351 | 0.0527 | 0.012 | -6.652
-8 | -0.353 | 0.05023 | 0.012 | -7.019
-7.5 | -0.351 | 0.0472 | 0.011 | -7.435
-7 | -0.345 | 0.04495 | 0.011 | -7.683
-6.5 | -0.336 | 0.04299 | 0.01 | -7.805
-6 | -0.321 | 0.0407 | 0.01 | -7.893
-5.5 | -0.302 | 0.03825 | 0.01 | -7.906
-5 | -0.279 | 0.03604 | 0.01 | -7.743
-4.5 | -0.251 | 0.03423 | 0.01 | -7.342
-4 | -0.22 | 0.03231 | 0.01 | -6.797
-3.5 | -0.184 | 0.03088 | 0.01 | -5.971
-3 | -0.146 | 0.02909 | 0.01 | -5.027
-2.5 | -0.129 | 0.00546 | 0.018 | -23.652
-2 | -0.076 | 0.00572 | 0.017 | -13.282
-1.5 | -0.021 | 0.0053 | 0.017 | -3.979
-1 | 0.035 | 0.0055 | 0.016 | 6.378
-0.5 | 0.092 | 0.00515 | 0.015 | 17.874
0 | 0.151 | 0.00513 | 0.014 | 29.343
0.5 | 0.208 | 0.005 | 0.014 | 41.654
1 | 0.266 | 0.00502 | 0.013 | 52.97
1.5 | 0.324 | 0.00498 | 0.012 | 64.965
2 | 0.381 | 0.00524 | 0.011 | 72.693
2.5 | 0.439 | 0.00506 | 0.01 | 86.742
3 | 0.486 | 0.00573 | 0.009 | 84.852
3.5 | 0.542 | 0.00591 | 0.008 | 91.673
4 | 0.597 | 0.00615 | 0.008 | 97.136
4.5 | 0.653 | 0.00486 | 0.007 | 134.182
5 | 0.708 | 0.00521 | 0.006 | 135.89
5.5 | 0.762 | 0.00568 | 0.005 | 134.021
6 | 0.814 | 0.00625 | 0.004 | 130.311
6.5 | 0.865 | 0.00684 | 0.003 | 126.392
7 | 0.911 | 0.00959 | 0.002 | 94.956
7.5 | 0.958 | 0.01017 | 0.001 | 94.276
8 | 1.004 | 0.01079 | 0 | 93.078
8.5 | 1.048 | 0.01141 | -0.001 | 91.788
9 | 1.089 | 0.01214 | -0.002 | 89.681
9.5 | 1.126 | 0.01287 | -0.003 | 87.54
10 | 1.16 | 0.01373 | -0.004 | 84.519
10.5 | 1.191 | 0.01466 | -0.005 | 81.21
11 | 1.217 | 0.01564 | -0.006 | 77.825
11.5 | 1.24 | 0.01668 | -0.006 | 74.32
12 | 1.257 | 0.01786 | -0.007 | 70.411
12.5 | 1.271 | 0.01929 | -0.008 | 65.868
13 | 1.28 | 0.02082 | -0.009 | 61.458
13.5 | 1.284 | 0.02236 | -0.01 | 57.434
14 | 1.283 | 0.02432 | -0.011 | 52.756
14.5 | 1.265 | 0.02631 | -0.012 | 48.097
15 | 1.228 | 0.02851 | -0.013 | 43.065
15.5 | 1.184 | 0.03061 | -0.014 | 38.692
16 | 1.134 | 0.03348 | -0.015 | 33.886
16.5 | 1.079 | 0.03734 | -0.016 | 28.894
17 | 1.012 | 0.04634 | -0.017 | 21.839
17.5 | 0.947 | 0.05502 | -0.017 | 17.208
18 | 0.873 | 0.07111 | -0.018 | 12.283
18.5 | 0.792 | 0.09905 | -0.017 | 7.998

## 92. Re 7M Mach 0.10 (2)
BIGFOIL.COM POLAR EXPORT
n11h9
NACA 11-H-09 |  |  |  | Cl Max: | 1.6503 | at alpha= | 17.5 | deg
XFOIL ncrit=9 |  |  |  | L/D Max: | 172.654 | at alpha= | 4 | deg
Re: | 7000000 |  |  | Cd Min: | 0.08494 | at alpha= | 20 | deg
Mach: | 0.1 |  |  | Cl=0 at alpha= | -1.6943 | deg
|  |  |  | @ Cl=0.1, Cd= | 0.0057716
|  |  |  | @ Cl=0.4, Cd= | 0.0052421
|  |  |  | @ Cl=0.6, Cd= | 0.0036286
alpha (deg) | Cl | Cd | Cm | Cl/Cd
-6 | -0.4618 | 0.01154 | -0.0038 | -40.0173
-5.5 | -0.4066 | 0.01145 | -0.0033 | -35.5109
-5 | -0.3523 | 0.01101 | -0.0027 | -31.9982
-4.5 | -0.2972 | 0.01086 | -0.0022 | -27.3665
-4 | -0.2428 | 0.01039 | -0.0017 | -23.3686
-3.5 | -0.1952 | 0.00764 | 0.0003 | -25.5497
-3 | -0.1415 | 0.00702 | 0.0011 | -20.1567
-2.5 | -0.0874 | 0.00658 | 0.0018 | -13.2827
-2 | -0.0335 | 0.00621 | 0.0025 | -5.3945
-1.5 | 0.0213 | 0.00596 | 0.003 | 3.5738
-1 | 0.0769 | 0.00586 | 0.0033 | 13.1229
-0.5 | 0.1318 | 0.00565 | 0.0037 | 23.3274
0 | 0.1874 | 0.00553 | 0.0039 | 33.8879
0.5 | 0.2427 | 0.00543 | 0.0041 | 44.6961
1 | 0.2984 | 0.00533 | 0.0043 | 55.985
1.5 | 0.3541 | 0.0053 | 0.0044 | 66.8113
2 | 0.4096 | 0.00523 | 0.0045 | 78.3174
2.5 | 0.4649 | 0.00522 | 0.0046 | 89.0613
3 | 0.52 | 0.00514 | 0.0047 | 101.1673
3.5 | 0.5511 | 0.00376 | 0.0096 | 146.5691
4 | 0.6181 | 0.00358 | 0.0069 | 172.6536
4.5 | 0.6709 | 0.00411 | 0.0072 | 163.236
5 | 0.7422 | 0.00492 | 0.0029 | 150.8537
5.5 | 0.8047 | 0.00546 | 0.0008 | 147.381
6 | 0.8619 | 0.0063 | -0.0005 | 136.8095
6.5 | 0.9188 | 0.00696 | -0.0016 | 132.0115
7 | 0.974 | 0.00777 | -0.0025 | 125.3539
7.5 | 1.0275 | 0.00863 | -0.0031 | 119.0614
8 | 1.0802 | 0.00919 | -0.0032 | 117.5408
8.5 | 1.1372 | 0.0097 | -0.0043 | 117.2371
9 | 1.1936 | 0.01018 | -0.0055 | 117.2495
9.5 | 1.2492 | 0.01075 | -0.0067 | 116.2047
10 | 1.3036 | 0.01146 | -0.0078 | 113.7522
10.5 | 1.3574 | 0.0121 | -0.0088 | 112.1818
11 | 1.4104 | 0.01272 | -0.0097 | 110.8805
11.5 | 1.4614 | 0.01352 | -0.0106 | 108.0917
12 | 1.511 | 0.01468 | -0.012 | 102.9292
12.5 | 1.5589 | 0.01593 | -0.0135 | 97.8594
13 | 1.5959 | 0.01778 | -0.0143 | 89.7582
13.5 | 1.5978 | 0.02011 | -0.0094 | 79.453
14 | 1.6089 | 0.02269 | -0.0065 | 70.9079
14.5 | 1.6213 | 0.02538 | -0.0041 | 63.881
15 | 1.6276 | 0.02863 | -0.0017 | 56.8495
15.5 | 1.6305 | 0.03242 | 0.0003 | 50.293
16 | 1.6377 | 0.03614 | 0.0015 | 45.3154
16.5 | 1.644 | 0.0402 | 0.0024 | 40.8955
17 | 1.6482 | 0.04467 | 0.0029 | 36.8972
17.5 | 1.6503 | 0.04953 | 0.003 | 33.3192
18 | 1.6438 | 0.0556 | 0.0029 | 29.5647
18.5 | 1.6379 | 0.06173 | 0.0024 | 26.5333
19 | 1.6247 | 0.06906 | 0.0014 | 23.5259
19.5 | 1.607 | 0.07719 | -0.0002 | 20.8188
20 | 1.5939 | 0.08494 | -0.0019 | 18.765

## 93. Re 7M Mach 0.25 (1)
BIGFOIL.COM POLAR EXPORT
n11h9
NACA 11-H-09 |  |  |  | Cl Max: | 1.229 | at alpha= | 12 | deg
JavaFoil+Calcfoil stall+Eppler ext transition |  |  |  | L/D Max: | 134.122 | at alpha= | 5 | deg
Re: | 7000000 |  |  | Cd Min: | 0.00501 | at alpha= | 1 | deg
Mach: | 0.25 |  |  | Cl=0 at alpha= | -1.3103 | deg
|  |  |  | @ Cl=0.1, Cd= | 0.0051617
|  |  |  | @ Cl=0.4, Cd= | 0.0053212
|  |  |  | @ Cl=0.6, Cd= | 0.12889
alpha (deg) | Cl | Cd | Cm | Cl/Cd
-11 | -0.053 | 0.0674 | 0.014 | -0.789
-10.5 | -0.051 | 0.06349 | 0.014 | -0.796
-10 | -0.065 | 0.06026 | 0.014 | -1.083
-9.5 | -0.14 | 0.05772 | 0.013 | -2.419
-9 | -0.181 | 0.05521 | 0.013 | -3.283
-8.5 | -0.215 | 0.05241 | 0.013 | -4.11
-8 | -0.243 | 0.04982 | 0.012 | -4.885
-7.5 | -0.265 | 0.04744 | 0.012 | -5.592
-7 | -0.28 | 0.04516 | 0.011 | -6.209
-6.5 | -0.288 | 0.04291 | 0.011 | -6.72
-6 | -0.289 | 0.04116 | 0.01 | -7.015
-5.5 | -0.281 | 0.03923 | 0.01 | -7.176
-5 | -0.267 | 0.03719 | 0.01 | -7.173
-4.5 | -0.245 | 0.03551 | 0.009 | -6.911
-4 | -0.218 | 0.03346 | 0.009 | -6.508
-3.5 | -0.185 | 0.03166 | 0.009 | -5.84
-3 | -0.148 | 0.0299 | 0.01 | -4.935
-2.5 | -0.107 | 0.02793 | 0.01 | -3.825
-2 | -0.078 | 0.0058 | 0.018 | -13.375
-1.5 | -0.022 | 0.00565 | 0.017 | -3.817
-1 | 0.036 | 0.00524 | 0.016 | 6.874
-0.5 | 0.095 | 0.00517 | 0.016 | 18.293
0 | 0.155 | 0.00507 | 0.015 | 30.514
0.5 | 0.214 | 0.00508 | 0.014 | 42.088
1 | 0.273 | 0.00501 | 0.013 | 54.574
1.5 | 0.333 | 0.00501 | 0.012 | 66.416
2 | 0.392 | 0.00527 | 0.012 | 74.371
2.5 | 0.442 | 0.00559 | 0.01 | 79.001
3 | 0.499 | 0.00584 | 0.01 | 85.386
3.5 | 0.556 | 0.00599 | 0.009 | 92.89
4 | 0.613 | 0.0063 | 0.008 | 97.227
4.5 | 0.67 | 0.00503 | 0.007 | 133.101
5 | 0.726 | 0.00541 | 0.006 | 134.122
5.5 | 0.781 | 0.00596 | 0.005 | 131.027
6 | 0.834 | 0.00655 | 0.004 | 127.412
6.5 | 0.886 | 0.00721 | 0.003 | 122.846
7 | 0.932 | 0.01006 | 0.002 | 92.605
7.5 | 0.98 | 0.01071 | 0.001 | 91.445
8 | 1.025 | 0.01135 | 0 | 90.299
8.5 | 1.067 | 0.01212 | -0.001 | 88.064
9 | 1.106 | 0.01294 | -0.002 | 85.435
9.5 | 1.14 | 0.01385 | -0.003 | 82.291
10 | 1.169 | 0.01484 | -0.004 | 78.749
10.5 | 1.193 | 0.01586 | -0.005 | 75.216
11 | 1.212 | 0.01696 | -0.006 | 71.431
11.5 | 1.224 | 0.01827 | -0.007 | 66.974
12 | 1.229 | 0.01969 | -0.008 | 62.426
12.5 | 1.227 | 0.02139 | -0.009 | 57.379
13 | 1.218 | 0.02331 | -0.01 | 52.263
13.5 | 1.203 | 0.02469 | -0.011 | 48.71
14 | 1.178 | 0.02741 | -0.012 | 42.973
14.5 | 1.125 | 0.03029 | -0.013 | 37.143
15 | 1.042 | 0.03326 | -0.014 | 31.31
15.5 | 0.946 | 0.03699 | -0.014 | 25.561
16 | 0.83 | 0.04806 | -0.015 | 17.266
16.5 | 0.663 | 0.10283 | -0.013 | 6.452
17 | 0.545 | 0.12889 | -0.011 | 4.23

## 94. Re 7M Mach 0.25 (2)
BIGFOIL.COM POLAR EXPORT
n11h9
NACA 11-H-09 |  |  |  | Cl Max: | 1.5992 | at alpha= | 15.5 | deg
XFOIL ncrit=9 |  |  |  | L/D Max: | 190.429 | at alpha= | -0.5 | deg
Re: | 7000000 |  |  | Cd Min: | 0.12604 | at alpha= | 20 | deg
Mach: | 0.25 |  |  | Cl=0 at alpha= | -1.6823 | deg
|  |  |  | @ Cl=0.1, Cd= | 0.00071747
|  |  |  | @ Cl=0.4, Cd= | 0.0052808
|  |  |  | @ Cl=0.6, Cd= | 0.0039461
alpha (deg) | Cl | Cd | Cm | Cl/Cd
-5.5 | -0.2941 | 0.05629 | -0.0192 | -5.2247
-5 | -0.2598 | 0.04995 | -0.0203 | -5.2012
-4.5 | -0.222 | 0.04371 | -0.0205 | -5.0789
-4 | -0.1813 | 0.03787 | -0.0196 | -4.7874
-3.5 | -0.1388 | 0.03217 | -0.0178 | -4.3146
-3 | -0.1447 | 0.00134 | -0.0009 | -107.9851
-2.5 | -0.0895 | 0.00109 | 0.0001 | -82.1101
-2 | -0.0352 | 0.00087 | 0.0013 | -40.4598
-1.5 | 0.0202 | 0.00078 | 0.0022 | 25.8974
-1 | 0.0761 | 0.00073 | 0.0029 | 104.2466
-0.5 | 0.1333 | 0.0007 | 0.0032 | 190.4286
0 | 0.1957 | 0.00558 | 0.0033 | 35.0717
0.5 | 0.2528 | 0.00546 | 0.0037 | 46.3004
1 | 0.3104 | 0.00535 | 0.0039 | 58.0187
1.5 | 0.3678 | 0.00532 | 0.004 | 69.1353
2 | 0.4253 | 0.00525 | 0.0042 | 81.0095
2.5 | 0.4825 | 0.00523 | 0.0043 | 92.2562
3 | 0.5392 | 0.00518 | 0.0045 | 104.0927
3.5 | 0.5791 | 0.00411 | 0.0079 | 140.9002
4 | 0.6416 | 0.00362 | 0.0066 | 177.2376
4.5 | 0.6919 | 0.00418 | 0.0081 | 165.5263
5 | 0.7673 | 0.005 | 0.0034 | 153.46
5.5 | 0.8324 | 0.00563 | 0.0012 | 147.8508
6 | 0.8923 | 0.00649 | -0.0001 | 137.4884
7 | 1.009 | 0.00821 | -0.002 | 122.8989
7.5 | 1.0653 | 0.00906 | -0.0025 | 117.5828
8 | 1.1203 | 0.00964 | -0.0024 | 116.2137
8.5 | 1.1809 | 0.01022 | -0.0035 | 115.5479
9 | 1.2402 | 0.01085 | -0.0045 | 114.3041
9.5 | 1.2986 | 0.01158 | -0.0055 | 112.1416
10 | 1.3555 | 0.01249 | -0.0065 | 108.5268
10.5 | 1.412 | 0.01333 | -0.0074 | 105.9265
11 | 1.4671 | 0.01442 | -0.0087 | 101.7406
11.5 | 1.5188 | 0.01613 | -0.0104 | 94.16
12 | 1.5548 | 0.01801 | -0.0102 | 86.3298
12.5 | 1.57 | 0.02055 | -0.0071 | 76.399
13 | 1.5771 | 0.02365 | -0.0035 | 66.685
13.5 | 1.5887 | 0.02676 | -0.0008 | 59.3685
14 | 1.593 | 0.03055 | 0.0019 | 52.144
14.5 | 1.595 | 0.03469 | 0.0043 | 45.9787
15 | 1.5981 | 0.0391 | 0.006 | 40.8721
15.5 | 1.5992 | 0.04407 | 0.0071 | 36.2877
16 | 1.5961 | 0.04981 | 0.0076 | 32.0438
16.5 | 1.5901 | 0.05609 | 0.0076 | 28.3491
17 | 1.5762 | 0.06352 | 0.0071 | 24.8142
17.5 | 1.564 | 0.07111 | 0.006 | 21.9941
18 | 1.5411 | 0.08035 | 0.004 | 19.1798
18.5 | 1.5153 | 0.09037 | 0.0013 | 16.7677
19 | 1.481 | 0.10209 | -0.0027 | 14.5068
19.5 | 1.4471 | 0.11421 | -0.0073 | 12.6705
20 | 1.4174 | 0.12604 | -0.0123 | 11.2456

## 95. Re 7M Mach 0.50 (1)
BIGFOIL.COM POLAR EXPORT
n11h9
NACA 11-H-09 |  |  |  | Cl Max: | 1.164 | at alpha= | 20 | deg
JavaFoil+Calcfoil stall+Eppler ext transition |  |  |  | L/D Max: | 126.456 | at alpha= | 4.5 | deg
Re: | 7000000 |  |  | Cd Min: | 0.00521 | at alpha= | -0.5 | deg
Mach: | 0.5 |  |  | Cl=0 at alpha= | -1.339 | deg
|  |  |  | @ Cl=0.1, Cd= | 0.0052423
|  |  |  | @ Cl=0.4, Cd= | 0.0056681
|  |  |  | @ Cl=0.6, Cd= | 0.0065698
alpha (deg) | Cl | Cd | Cm | Cl/Cd
-20 | -0.944 | 0.15351 | 0.021 | -6.15
-19.5 | -0.92 | 0.14924 | 0.021 | -6.166
-19 | -0.896 | 0.14343 | 0.02 | -6.249
-18.5 | -0.872 | 0.13897 | 0.02 | -6.276
-18 | -0.848 | 0.13257 | 0.02 | -6.398
-17.5 | -0.824 | 0.12776 | 0.02 | -6.45
-17 | -0.8 | 0.12517 | 0.02 | -6.389
-16.5 | -0.775 | 0.11871 | 0.02 | -6.532
-16 | -0.751 | 0.1164 | 0.019 | -6.452
-15.5 | -0.726 | 0.11326 | 0.019 | -6.413
-15 | -0.702 | 0.11061 | 0.019 | -6.348
-14.5 | -0.677 | 0.10333 | 0.019 | -6.552
-14 | -0.651 | 0.09947 | 0.018 | -6.546
-13.5 | -0.626 | 0.09195 | 0.018 | -6.813
-13 | -0.602 | 0.08442 | 0.018 | -7.129
-12.5 | -0.578 | 0.07672 | 0.018 | -7.531
-12 | -0.553 | 0.07186 | 0.018 | -7.699
-11.5 | -0.528 | 0.06706 | 0.018 | -7.877
-11 | -0.503 | 0.0627 | 0.018 | -8.024
-10.5 | -0.478 | 0.05872 | 0.018 | -8.14
-10 | -0.457 | 0.05231 | 0.019 | -8.729
-9.5 | -0.425 | 0.0572 | 0.016 | -7.432
-9 | -0.399 | 0.05771 | 0.015 | -6.908
-8.5 | -0.373 | 0.05225 | 0.014 | -7.144
-8 | -0.348 | 0.04818 | 0.014 | -7.221
-7.5 | -0.323 | 0.04496 | 0.015 | -7.181
-7 | -0.297 | 0.04166 | 0.015 | -7.14
-6.5 | -0.272 | 0.03933 | 0.015 | -6.909
-6 | -0.244 | 0.0438 | 0.012 | -5.575
-5.5 | -0.218 | 0.04115 | 0.012 | -5.305
-5 | -0.192 | 0.03856 | 0.011 | -4.988
-4.5 | -0.166 | 0.03713 | 0.011 | -4.48
-4 | -0.14 | 0.03493 | 0.01 | -4.019
-3.5 | -0.114 | 0.0331 | 0.01 | -3.455
-3 | -0.088 | 0.0314 | 0.01 | -2.813
-2.5 | -0.106 | 0.03059 | 0.009 | -3.451
-2 | -0.067 | 0.02864 | 0.009 | -2.334
-1.5 | -0.019 | 0.02745 | 0.009 | -0.697
-1 | 0.04 | 0.00563 | 0.018 | 7.065
-0.5 | 0.105 | 0.00521 | 0.017 | 20.178
0 | 0.169 | 0.00539 | 0.016 | 31.312
0.5 | 0.234 | 0.00543 | 0.015 | 43.042
1 | 0.299 | 0.00535 | 0.014 | 55.799
1.5 | 0.363 | 0.00546 | 0.013 | 66.425
2 | 0.427 | 0.00582 | 0.013 | 73.258
2.5 | 0.49 | 0.00608 | 0.012 | 80.677
3 | 0.554 | 0.00638 | 0.011 | 86.798
3.5 | 0.617 | 0.00664 | 0.01 | 92.905
4 | 0.68 | 0.00703 | 0.009 | 96.683
4.5 | 0.743 | 0.00587 | 0.008 | 126.456
5 | 0.804 | 0.00655 | 0.007 | 122.858
5.5 | 0.864 | 0.00726 | 0.006 | 119.128
6 | 0.921 | 0.0081 | 0.005 | 113.745
6.5 | 0.969 | 0.01169 | 0.003 | 82.884
7 | 1.017 | 0.01262 | 0.002 | 80.629
7.5 | 1.059 | 0.01366 | 0.001 | 77.513
8 | 1.09 | 0.01482 | 0 | 73.567
8.5 | 1.105 | 0.01616 | -0.001 | 68.384
9 | 1.091 | 0.0177 | -0.002 | 61.621
9.5 | 1.001 | 0.01907 | -0.003 | 52.495
10 | 0.697 | 0.0208 | -0.004 | 33.498
10.5 | 0.725 | 0.02306 | -0.005 | 31.431
11 | 0.752 | 0.02628 | -0.006 | 28.602
11.5 | 0.769 | 0.03239 | -0.007 | 23.739
12 | 0.79 | 0.03769 | -0.008 | 20.97
12.5 | 0.729 | 0.08786 | -0.005 | 8.295
13 | 0.839 | 0.04871 | -0.01 | 17.229
13.5 | 0.805 | 0.08815 | -0.009 | 9.132
14 | 0.81 | 0.10182 | -0.008 | 7.957
14.5 | 0.848 | 0.10015 | -0.01 | 8.467
15 | 0.898 | 0.0903 | -0.012 | 9.947
15.5 | 0.923 | 0.09795 | -0.013 | 9.427
16 | 0.959 | 0.09689 | -0.015 | 9.896
16.5 | 0.96 | 0.1225 | -0.014 | 7.834
17 | 0.981 | 0.11967 | -0.014 | 8.196
17.5 | 1.025 | 0.11373 | -0.017 | 9.013
18 | 1.071 | 0.10588 | -0.019 | 10.115
18.5 | 1.104 | 0.10662 | -0.02 | 10.352
19 | 1.121 | 0.11969 | -0.021 | 9.367
19.5 | 1.123 | 0.14778 | -0.02 | 7.6
20 | 1.164 | 0.1261 | -0.022 | 9.233

## 96. Re 7M Mach 0.50 (2)
BIGFOIL.COM POLAR EXPORT
n11h9
NACA 11-H-09 |  |  |  | Cl Max: | 1.4443 | at alpha= | 10 | deg
XFOIL ncrit=9 |  |  |  | L/D Max: | 192.067 | at alpha= | 4 | deg
Re: | 7000000 |  |  | Cd Min: | 0.27256 | at alpha= | -20 | deg
Mach: | 0.5 |  |  | Cl=0 at alpha= | -2.1232 | deg
|  |  |  | @ Cl=0.1, Cd= | 0.01261
|  |  |  | @ Cl=0.4, Cd= | 0.0054579
|  |  |  | @ Cl=0.6, Cd= | 0.0053288
alpha (deg) | Cl | Cd | Cm | Cl/Cd
-20 | -0.8014 | 0.27256 | 0.0941 | -2.9403
-19.5 | -0.779 | 0.26447 | 0.0893 | -2.9455
-19 | -0.7569 | 0.25676 | 0.0845 | -2.9479
-18.5 | -0.7345 | 0.24901 | 0.0798 | -2.9497
-18 | -0.7121 | 0.24135 | 0.0751 | -2.9505
-17.5 | -0.6897 | 0.23356 | 0.0705 | -2.953
-17 | -0.6674 | 0.22579 | 0.0659 | -2.9558
-16.5 | -0.6452 | 0.21801 | 0.0614 | -2.9595
-16 | -0.6244 | 0.20971 | 0.0567 | -2.9774
-15.5 | -0.6021 | 0.20263 | 0.0523 | -2.9714
-15 | -0.5799 | 0.1952 | 0.0479 | -2.9708
-14.5 | -0.5576 | 0.18783 | 0.0437 | -2.9686
-14 | -0.5356 | 0.18021 | 0.0395 | -2.9721
-13.5 | -0.5141 | 0.17227 | 0.0353 | -2.9843
-13 | -0.4931 | 0.16445 | 0.0311 | -2.9985
-12.5 | -0.4723 | 0.15706 | 0.0271 | -3.0071
-12 | -0.4525 | 0.14943 | 0.0231 | -3.0282
-11.5 | -0.4334 | 0.14184 | 0.0191 | -3.0556
-11 | -0.4145 | 0.13441 | 0.0153 | -3.0838
-10.5 | -0.3957 | 0.12725 | 0.0115 | -3.1096
-10 | -0.3781 | 0.11996 | 0.0079 | -3.1519
-9.5 | -0.3607 | 0.11294 | 0.0043 | -3.1937
-9 | -0.3441 | 0.10606 | 0.0009 | -3.2444
-8.5 | -0.3301 | 0.09889 | -0.0025 | -3.3381
-8 | -0.3184 | 0.09198 | -0.0059 | -3.4616
-7.5 | -0.3058 | 0.08558 | -0.009 | -3.5733
-7 | -0.2988 | 0.07878 | -0.0119 | -3.7928
-5.5 | -0.2713 | 0.06205 | -0.0188 | -4.3723
-5 | -0.2439 | 0.05557 | -0.0215 | -4.3891
-4.5 | -0.2109 | 0.04914 | -0.0233 | -4.2918
-4 | -0.1719 | 0.04304 | -0.024 | -3.994
-3.5 | -0.1287 | 0.03711 | -0.0236 | -3.4681
-3 | -0.0819 | 0.03158 | -0.0219 | -2.5934
-2.5 | -0.0367 | 0.02558 | -0.0187 | -1.4347
-2 | 0.012 | 0.02013 | -0.0142 | 0.59613
-1.5 | 0.0612 | 0.01461 | -0.0087 | 4.1889
-1 | 0.119 | 0.01163 | -0.0057 | 10.2322
-0.5 | 0.1734 | 0.00661 | -0.0016 | 26.233
0 | 0.2352 | 0.00585 | 0.0003 | 40.2051
0.5 | 0.3003 | 0.00561 | 0.0012 | 53.5294
1 | 0.3659 | 0.00552 | 0.0018 | 66.2862
1.5 | 0.4318 | 0.0054 | 0.0022 | 79.963
2 | 0.4974 | 0.00537 | 0.0026 | 92.6257
2.5 | 0.5635 | 0.00534 | 0.0028 | 105.5243
3 | 0.6288 | 0.00532 | 0.0032 | 118.1955
3.5 | 0.6947 | 0.00537 | 0.0035 | 129.3669
4 | 0.7433 | 0.00387 | 0.0069 | 192.0672
4.5 | 0.8138 | 0.0046 | 0.006 | 176.913
5 | 0.8833 | 0.00551 | 0.0053 | 160.3085
5.5 | 0.961 | 0.00645 | 0.0028 | 148.9922
6 | 1.0321 | 0.00783 | 0.0012 | 131.8135
6.5 | 1.1011 | 0.00936 | 0 | 117.6389
7 | 1.1695 | 0.0108 | -0.001 | 108.287
7.5 | 1.2367 | 0.01207 | -0.0014 | 102.4606
8.5 | 1.3712 | 0.01625 | -0.0048 | 84.3815
9 | 1.4088 | 0.01957 | -0.0042 | 71.9877
9.5 | 1.4357 | 0.0233 | -0.0022 | 61.618
10 | 1.4443 | 0.02838 | -0.0001 | 50.8915
10.5 | 1.4414 | 0.03341 | 0.0041 | 43.1428
11 | 1.4244 | 0.03973 | 0.0079 | 35.852
11.5 | 1.3987 | 0.0474 | 0.0103 | 29.5084
12 | 1.3687 | 0.05604 | 0.0114 | 24.4236
12.5 | 1.3341 | 0.06578 | 0.0111 | 20.2812
13 | 1.2972 | 0.07659 | 0.0091 | 16.9369
13.5 | 1.263 | 0.08794 | 0.0059 | 14.3621
14 | 1.2293 | 0.10001 | 0.0016 | 12.2918
14.5 | 1.1982 | 0.11238 | -0.0035 | 10.662
15 | 1.1686 | 0.12517 | -0.0092 | 9.3361

## 97. Re 8M Mach 0.00 (1)
BIGFOIL.COM POLAR EXPORT
n11h9
NACA 11-H-09 |  |  |  | Cl Max: | 1.297 | at alpha= | 14 | deg
JavaFoil+Calcfoil stall+Eppler ext transition |  |  |  | L/D Max: | 135.531 | at alpha= | 4.5 | deg
Re: | 8000000 |  |  | Cd Min: | 0.00479 | at alpha= | 4.5 | deg
Mach: | 0 |  |  | Cl=0 at alpha= | -1.3125 | deg
|  |  |  | @ Cl=0.1, Cd= | 0.004999
|  |  |  | @ Cl=0.4, Cd= | 0.0051586
|  |  |  | @ Cl=0.6, Cd= | 0.00599
alpha (deg) | Cl | Cd | Cm | Cl/Cd
-13.5 | -0.274 | 0.08887 | 0.014 | -3.084
-13 | -0.286 | 0.0847 | 0.014 | -3.378
-12.5 | -0.298 | 0.08122 | 0.014 | -3.671
-12 | -0.31 | 0.07695 | 0.014 | -4.029
-11.5 | -0.322 | 0.07222 | 0.014 | -4.454
-11 | -0.333 | 0.06814 | 0.013 | -4.881
-10.5 | -0.343 | 0.06403 | 0.013 | -5.351
-10 | -0.351 | 0.06077 | 0.013 | -5.779
-9.5 | -0.358 | 0.05761 | 0.013 | -6.218
-9 | -0.363 | 0.05503 | 0.012 | -6.597
-8.5 | -0.365 | 0.05234 | 0.012 | -6.98
-8 | -0.365 | 0.04954 | 0.011 | -7.36
-7.5 | -0.361 | 0.04695 | 0.011 | -7.681
-7 | -0.353 | 0.04484 | 0.011 | -7.867
-6.5 | -0.341 | 0.04287 | 0.01 | -7.953
-6 | -0.325 | 0.04015 | 0.01 | -8.095
-5.5 | -0.305 | 0.03789 | 0.01 | -8.045
-5 | -0.28 | 0.03571 | 0.01 | -7.854
-4.5 | -0.252 | 0.03372 | 0.01 | -7.475
-4 | -0.22 | 0.03186 | 0.01 | -6.9
-3.5 | -0.184 | 0.03065 | 0.01 | -6.009
-3 | -0.146 | 0.02827 | 0.01 | -5.168
-2.5 | -0.129 | 0.0051 | 0.018 | -25.223
-2 | -0.076 | 0.00551 | 0.017 | -13.725
-1.5 | -0.021 | 0.00524 | 0.017 | -4.002
-1 | 0.035 | 0.00531 | 0.016 | 6.573
-0.5 | 0.092 | 0.00501 | 0.015 | 18.275
0 | 0.15 | 0.00493 | 0.014 | 30.391
0.5 | 0.207 | 0.00495 | 0.014 | 41.883
1 | 0.265 | 0.00491 | 0.013 | 53.968
1.5 | 0.322 | 0.00514 | 0.012 | 62.676
2 | 0.379 | 0.00526 | 0.011 | 72.158
2.5 | 0.437 | 0.00498 | 0.01 | 87.652
3 | 0.484 | 0.00574 | 0.009 | 84.383
3.5 | 0.539 | 0.00587 | 0.008 | 91.937
4 | 0.595 | 0.00611 | 0.008 | 97.34
4.5 | 0.65 | 0.00479 | 0.007 | 135.531
5 | 0.704 | 0.00522 | 0.006 | 135.015
5.5 | 0.758 | 0.00569 | 0.005 | 133.357
6 | 0.81 | 0.00622 | 0.004 | 130.188
6.5 | 0.861 | 0.00678 | 0.003 | 126.991
7 | 0.907 | 0.00929 | 0.002 | 97.6
7.5 | 0.955 | 0.00984 | 0.001 | 97.075
8 | 1.001 | 0.01042 | 0 | 96.099
8.5 | 1.045 | 0.01102 | -0.001 | 94.825
9 | 1.086 | 0.0117 | -0.002 | 92.784
9.5 | 1.124 | 0.01239 | -0.003 | 90.768
10 | 1.159 | 0.01318 | -0.004 | 87.981
10.5 | 1.191 | 0.01406 | -0.005 | 84.654
11 | 1.218 | 0.01499 | -0.005 | 81.246
11.5 | 1.242 | 0.01609 | -0.006 | 77.185
12 | 1.262 | 0.01708 | -0.007 | 73.876
12.5 | 1.277 | 0.01842 | -0.008 | 69.297
13 | 1.288 | 0.01989 | -0.009 | 64.749
13.5 | 1.295 | 0.02128 | -0.01 | 60.841
14 | 1.297 | 0.0231 | -0.011 | 56.143
14.5 | 1.283 | 0.02497 | -0.012 | 51.394
15 | 1.251 | 0.027 | -0.013 | 46.351
15.5 | 1.214 | 0.02893 | -0.014 | 41.955
16 | 1.17 | 0.03149 | -0.015 | 37.152
16.5 | 1.12 | 0.03499 | -0.016 | 32.015
17 | 1.064 | 0.04142 | -0.017 | 25.676
17.5 | 1.005 | 0.04879 | -0.018 | 20.591
18 | 0.94 | 0.06039 | -0.018 | 15.571
18.5 | 0.853 | 0.09347 | -0.017 | 9.124
19 | 0.826 | 0.08011 | -0.019 | 10.308

## 98. Re 8M Mach 0.00 (2)
BIGFOIL.COM POLAR EXPORT
n11h9
NACA 11-H-09 |  |  |  | Cl Max: | 1.481 | at alpha= | 15.5 | deg
XFOIL ncrit=9 |  |  |  | L/D Max: | 1549 | at alpha= | 5.5 | deg
Re: | 8000000 |  |  | Cd Min: | 0.08124 | at alpha= | 20 | deg
Mach: | 0 |  |  | Cl=0 at alpha= | -1.6444 | deg
|  |  |  | @ Cl=0.1, Cd= | 0.00070917
|  |  |  | @ Cl=0.4, Cd= | 0.0051355
|  |  |  | @ Cl=0.6, Cd= | 0.0038464
alpha (deg) | Cl | Cd | Cm | Cl/Cd
-7.5 | -0.6192 | 0.0022 | -0.0032 | -281.4545
-7 | -0.5681 | 0.00195 | -0.0024 | -291.3333
-6.5 | -0.5136 | 0.00198 | -0.0021 | -259.3939
-5.5 | -0.4078 | 0.00174 | -0.001 | -234.3678
-5 | -0.353 | 0.00178 | -0.0008 | -198.3146
-4.5 | -0.2991 | 0.00172 | -0.0004 | -173.8953
-4 | -0.2453 | 0.00165 | -0.0001 | -148.6667
-3.5 | -0.1965 | 0.00111 | 0.0013 | -177.027
-3 | -0.1445 | 0.00094 | 0.0021 | -153.7234
-2.5 | -0.0916 | 0.00085 | 0.0028 | -107.7647
-2 | -0.0384 | 0.00078 | 0.0034 | -49.2308
-1.5 | 0.0156 | 0.00074 | 0.0038 | 21.0811
-1 | 0.0705 | 0.00072 | 0.004 | 97.9167
-0.5 | 0.125 | 0.0007 | 0.0043 | 178.5714
0 | 0.185 | 0.00539 | 0.0042 | 34.3228
0.5 | 0.2402 | 0.00529 | 0.0044 | 45.4064
1 | 0.2956 | 0.00521 | 0.0045 | 56.737
1.5 | 0.351 | 0.00518 | 0.0046 | 67.7606
2 | 0.4061 | 0.00513 | 0.0047 | 79.1618
2.5 | 0.4614 | 0.00509 | 0.0047 | 90.6483
3 | 0.5159 | 0.00505 | 0.0048 | 102.1584
3.5 | 0.5673 | 0.00482 | 0.0055 | 117.6971
5 | 0.7134 | 0.00047 | 0.006 | 1517.8723
5.5 | 0.7745 | 0.0005 | 0.0037 | 1549
6 | 0.8288 | 0.00056 | 0.0025 | 1480
6.5 | 0.8829 | 0.00061 | 0.0015 | 1447.377
7 | 0.935 | 0.00069 | 0.0008 | 1355.0725
7.5 | 0.9843 | 0.00078 | 0.0005 | 1261.9231
8 | 1.0292 | 0.00084 | 0.0015 | 1225.2381
8.5 | 1.091 | 0.00091 | -0.0013 | 1198.9011
9 | 1.1442 | 0.00099 | -0.0024 | 1155.7576
9.5 | 1.1962 | 0.00111 | -0.0034 | 1077.6577
10 | 1.2469 | 0.00127 | -0.0044 | 981.811
11 | 1.3463 | 0.00157 | -0.0062 | 857.5159
11.5 | 1.3936 | 0.00182 | -0.0074 | 765.7143
12 | 1.4361 | 0.00219 | -0.0089 | 655.7534
12.5 | 1.4739 | 0.00269 | -0.0101 | 547.9182
13 | 1.4779 | 0.00352 | -0.0067 | 419.858
13.5 | 1.4758 | 0.00498 | -0.0027 | 296.3454
14 | 1.479 | 0.0068 | 0.0005 | 217.5
14.5 | 1.4788 | 0.00933 | 0.0035 | 158.4995
15 | 1.4808 | 0.0124 | 0.0057 | 119.4194
15.5 | 1.481 | 0.01626 | 0.0075 | 91.0824
16 | 1.4773 | 0.02113 | 0.0091 | 69.9148
16.5 | 1.4766 | 0.02617 | 0.0103 | 56.4234
17 | 1.4742 | 0.0319 | 0.0113 | 46.2132
17.5 | 1.4697 | 0.03823 | 0.012 | 38.4436
18 | 1.4573 | 0.0458 | 0.0126 | 31.8188
18.5 | 1.4444 | 0.05356 | 0.0131 | 26.9679
19 | 1.4236 | 0.06265 | 0.013 | 22.7231
19.5 | 1.3987 | 0.07235 | 0.0123 | 19.3324
20 | 1.3779 | 0.08124 | 0.0111 | 16.9609

## 99. Re 8M Mach 0.10 (1)
BIGFOIL.COM POLAR EXPORT
n11h9
NACA 11-H-09 |  |  |  | Cl Max: | 1.285 | at alpha= | 13.5 | deg
JavaFoil+Calcfoil stall+Eppler ext transition |  |  |  | L/D Max: | 135.477 | at alpha= | 4.5 | deg
Re: | 8000000 |  |  | Cd Min: | 0.00482 | at alpha= | 4.5 | deg
Mach: | 0.1 |  |  | Cl=0 at alpha= | -1.3125 | deg
|  |  |  | @ Cl=0.1, Cd= | 0.0050491
|  |  |  | @ Cl=0.4, Cd= | 0.0051645
|  |  |  | @ Cl=0.6, Cd= | 0.0061016
alpha (deg) | Cl | Cd | Cm | Cl/Cd
-13 | -0.25 | 0.08464 | 0.014 | -2.95
-12.5 | -0.264 | 0.08059 | 0.014 | -3.27
-12 | -0.277 | 0.0772 | 0.014 | -3.594
-11.5 | -0.291 | 0.0732 | 0.014 | -3.977
-11 | -0.304 | 0.0681 | 0.013 | -4.471
-10.5 | -0.317 | 0.06415 | 0.013 | -4.942
-10 | -0.328 | 0.06065 | 0.013 | -5.413
-9.5 | -0.338 | 0.05758 | 0.013 | -5.87
-9 | -0.346 | 0.05443 | 0.012 | -6.35
-8.5 | -0.351 | 0.05254 | 0.012 | -6.673
-8 | -0.353 | 0.04949 | 0.012 | -7.124
-7.5 | -0.351 | 0.04741 | 0.011 | -7.404
-7 | -0.345 | 0.04493 | 0.011 | -7.689
-6.5 | -0.336 | 0.04295 | 0.01 | -7.814
-6 | -0.321 | 0.04052 | 0.01 | -7.929
-5.5 | -0.302 | 0.0381 | 0.01 | -7.938
-5 | -0.279 | 0.03583 | 0.01 | -7.79
-4.5 | -0.251 | 0.03395 | 0.01 | -7.405
-4 | -0.22 | 0.032 | 0.01 | -6.869
-3.5 | -0.184 | 0.03071 | 0.01 | -6.005
-3 | -0.146 | 0.02832 | 0.01 | -5.172
-2.5 | -0.129 | 0.00533 | 0.018 | -24.216
-2 | -0.076 | 0.00555 | 0.017 | -13.683
-1.5 | -0.021 | 0.00529 | 0.017 | -3.986
-1 | 0.035 | 0.00534 | 0.016 | 6.578
-0.5 | 0.092 | 0.00506 | 0.015 | 18.195
0 | 0.151 | 0.00498 | 0.014 | 30.246
0.5 | 0.208 | 0.00499 | 0.014 | 41.752
1 | 0.266 | 0.00487 | 0.013 | 54.629
1.5 | 0.324 | 0.00504 | 0.012 | 64.188
2 | 0.381 | 0.00523 | 0.011 | 72.869
2.5 | 0.439 | 0.00503 | 0.01 | 87.302
3 | 0.486 | 0.00577 | 0.009 | 84.326
3.5 | 0.542 | 0.0059 | 0.008 | 91.856
4 | 0.598 | 0.00615 | 0.008 | 97.144
4.5 | 0.653 | 0.00482 | 0.007 | 135.477
5 | 0.708 | 0.00525 | 0.006 | 134.896
5.5 | 0.762 | 0.00572 | 0.005 | 133.208
6 | 0.814 | 0.00626 | 0.004 | 129.98
6.5 | 0.865 | 0.00687 | 0.003 | 125.892
7 | 0.911 | 0.00936 | 0.002 | 97.32
7.5 | 0.959 | 0.00992 | 0.001 | 96.694
8 | 1.005 | 0.01051 | 0 | 95.624
8.5 | 1.049 | 0.01112 | -0.001 | 94.284
9 | 1.089 | 0.01185 | -0.002 | 91.931
9.5 | 1.127 | 0.01254 | -0.003 | 89.863
10 | 1.161 | 0.01336 | -0.004 | 86.941
10.5 | 1.192 | 0.01427 | -0.005 | 83.544
11 | 1.218 | 0.0152 | -0.006 | 80.139
11.5 | 1.241 | 0.01621 | -0.006 | 76.533
12 | 1.259 | 0.01736 | -0.007 | 72.509
12.5 | 1.272 | 0.01875 | -0.008 | 67.842
13 | 1.281 | 0.02028 | -0.009 | 63.165
13.5 | 1.285 | 0.02172 | -0.01 | 59.177
14 | 1.285 | 0.02362 | -0.011 | 54.394
14.5 | 1.267 | 0.02556 | -0.012 | 49.565
15 | 1.23 | 0.0277 | -0.013 | 44.393
15.5 | 1.186 | 0.02984 | -0.014 | 39.752
16 | 1.136 | 0.03247 | -0.015 | 34.991
16.5 | 1.079 | 0.03688 | -0.016 | 29.268
17 | 1.013 | 0.04556 | -0.017 | 22.23
17.5 | 0.949 | 0.05332 | -0.018 | 17.798
18 | 0.874 | 0.07025 | -0.018 | 12.444
18.5 | 0.798 | 0.09263 | -0.017 | 8.619

## 100. Re 8M Mach 0.10 (2)
BIGFOIL.COM POLAR EXPORT
n11h9
NACA 11-H-09 |  |  |  | Cl Max: | 1.6636 | at alpha= | 17.5 | deg
XFOIL ncrit=9 |  |  |  | L/D Max: | 151.136 | at alpha= | 5 | deg
Re: | 8000000 |  |  | Cd Min: | 0.07541 | at alpha= | 19.5 | deg
Mach: | 0.1 |  |  | Cl=0 at alpha= | -1.6822 | deg
|  |  |  | @ Cl=0.1, Cd= | 0.0056146
|  |  |  | @ Cl=0.4, Cd= | 0.005138
|  |  |  | @ Cl=0.6, Cd= | 0.0048978
alpha (deg) | Cl | Cd | Cm | Cl/Cd
-7 | -0.5761 | 0.01092 | -0.0044 | -52.7564
-6.5 | -0.5192 | 0.01118 | -0.004 | -46.4401
-6 | -0.4676 | 0.01008 | -0.0029 | -46.3889
-5.5 | -0.4121 | 0.00993 | -0.0024 | -41.5005
-5 | -0.3571 | 0.00968 | -0.0018 | -36.8905
-4.5 | -0.3017 | 0.00948 | -0.0014 | -31.8249
-4 | -0.2466 | 0.00917 | -0.0009 | -26.892
-3.5 | -0.1952 | 0.00773 | 0.0003 | -25.2523
-3 | -0.1426 | 0.00682 | 0.0013 | -20.9091
-2.5 | -0.089 | 0.00635 | 0.0021 | -14.0157
-2 | -0.0349 | 0.00599 | 0.0028 | -5.8264
-1.5 | 0.02 | 0.00578 | 0.0033 | 3.4602
-1 | 0.0758 | 0.00568 | 0.0035 | 13.3451
-0.5 | 0.1313 | 0.00553 | 0.0038 | 23.7432
0 | 0.1864 | 0.0054 | 0.0041 | 34.5185
0.5 | 0.242 | 0.00529 | 0.0043 | 45.7467
1 | 0.2977 | 0.00522 | 0.0044 | 57.0307
1.5 | 0.3534 | 0.00518 | 0.0045 | 68.2239
2 | 0.4089 | 0.00513 | 0.0046 | 79.7076
2.5 | 0.4646 | 0.0051 | 0.0047 | 91.098
3 | 0.5194 | 0.00505 | 0.0048 | 102.8515
3.5 | 0.5723 | 0.00491 | 0.0053 | 116.558
5 | 0.7315 | 0.00484 | 0.0053 | 151.1364
5.5 | 0.7949 | 0.00537 | 0.003 | 148.0261
6 | 0.8528 | 0.00617 | 0.0016 | 138.2172
6.5 | 0.9102 | 0.00685 | 0.0004 | 132.8759
7 | 0.9661 | 0.0076 | -0.0006 | 127.1184
7.5 | 1.0197 | 0.00839 | -0.0011 | 121.5375
8 | 1.0729 | 0.0089 | -0.0014 | 120.5506
8.5 | 1.1242 | 0.00941 | -0.0012 | 119.4687
9 | 1.1819 | 0.0099 | -0.0026 | 119.3838
9.5 | 1.2373 | 0.01045 | -0.0037 | 118.4019
10 | 1.2917 | 0.0111 | -0.0047 | 116.3694
10.5 | 1.3458 | 0.01167 | -0.0057 | 115.3213
11 | 1.3998 | 0.01227 | -0.0069 | 114.0831
11.5 | 1.4516 | 0.01305 | -0.0079 | 111.2337
12 | 1.5005 | 0.01413 | -0.0089 | 106.1925
12.5 | 1.5495 | 0.01528 | -0.0104 | 101.4071
13 | 1.5899 | 0.01709 | -0.0117 | 93.031
13.5 | 1.6083 | 0.01947 | -0.0103 | 82.604
14 | 1.6214 | 0.02181 | -0.0074 | 74.342
14.5 | 1.6345 | 0.02442 | -0.005 | 66.9328
15 | 1.6386 | 0.02781 | -0.0024 | 58.9213
15.5 | 1.6457 | 0.03112 | -0.0003 | 52.8824
16 | 1.6534 | 0.0347 | 0.0011 | 47.6484
16.5 | 1.6579 | 0.03884 | 0.0021 | 42.6854
17 | 1.6621 | 0.04323 | 0.0027 | 38.4478
17.5 | 1.6636 | 0.04816 | 0.0029 | 34.5432
18 | 1.6573 | 0.05409 | 0.0029 | 30.6397
18.5 | 1.6509 | 0.06027 | 0.0024 | 27.3917
19 | 1.6381 | 0.0675 | 0.0014 | 24.2681
19.5 | 1.6214 | 0.07541 | 0 | 21.5011

## 101. Re 8M Mach 0.25 (1)
BIGFOIL.COM POLAR EXPORT
n11h9
NACA 11-H-09 |  |  |  | Cl Max: | 1.231 | at alpha= | 12 | deg
JavaFoil+Calcfoil stall+Eppler ext transition |  |  |  | L/D Max: | 134.105 | at alpha= | 4.5 | deg
Re: | 8000000 |  |  | Cd Min: | 0.00492 | at alpha= | 1 | deg
Mach: | 0.25 |  |  | Cl=0 at alpha= | -1.3103 | deg
|  |  |  | @ Cl=0.1, Cd= | 0.0050258
|  |  |  | @ Cl=0.4, Cd= | 0.0053622
|  |  |  | @ Cl=0.6, Cd= | 0.12803
alpha (deg) | Cl | Cd | Cm | Cl/Cd
-11 | -0.053 | 0.06677 | 0.014 | -0.797
-10.5 | -0.051 | 0.06336 | 0.014 | -0.798
-10 | -0.065 | 0.06016 | 0.014 | -1.085
-9.5 | -0.14 | 0.05745 | 0.013 | -2.431
-9 | -0.181 | 0.05518 | 0.013 | -3.286
-8.5 | -0.215 | 0.05218 | 0.013 | -4.129
-8 | -0.243 | 0.04964 | 0.012 | -4.904
-7.5 | -0.265 | 0.04695 | 0.012 | -5.651
-7 | -0.28 | 0.0451 | 0.011 | -6.219
-6.5 | -0.288 | 0.04276 | 0.011 | -6.745
-6 | -0.289 | 0.04088 | 0.01 | -7.064
-5.5 | -0.281 | 0.03886 | 0.01 | -7.244
-5 | -0.267 | 0.03702 | 0.01 | -7.209
-4.5 | -0.245 | 0.03529 | 0.01 | -6.953
-4 | -0.218 | 0.03323 | 0.009 | -6.554
-3.5 | -0.185 | 0.03133 | 0.01 | -5.905
-3 | -0.148 | 0.02929 | 0.01 | -5.041
-2.5 | -0.107 | 0.02756 | 0.01 | -3.882
-2 | -0.078 | 0.00562 | 0.018 | -13.804
-1.5 | -0.022 | 0.00555 | 0.017 | -3.891
-1 | 0.036 | 0.00517 | 0.016 | 6.962
-0.5 | 0.095 | 0.00503 | 0.016 | 18.801
0 | 0.155 | 0.00498 | 0.015 | 31.078
0.5 | 0.214 | 0.00496 | 0.014 | 43.117
1 | 0.273 | 0.00492 | 0.013 | 55.61
1.5 | 0.333 | 0.00507 | 0.012 | 65.603
2 | 0.392 | 0.00531 | 0.012 | 73.715
2.5 | 0.441 | 0.00563 | 0.01 | 78.361
3 | 0.499 | 0.00581 | 0.01 | 85.894
3.5 | 0.556 | 0.006 | 0.009 | 92.728
4 | 0.613 | 0.00626 | 0.008 | 97.881
4.5 | 0.67 | 0.00499 | 0.007 | 134.105
5 | 0.726 | 0.00545 | 0.006 | 133.092
5.5 | 0.781 | 0.00598 | 0.005 | 130.487
6 | 0.834 | 0.00658 | 0.004 | 126.833
6.5 | 0.886 | 0.00718 | 0.003 | 123.331
7 | 0.932 | 0.00982 | 0.002 | 94.908
7.5 | 0.98 | 0.01043 | 0.001 | 94.005
8 | 1.026 | 0.01107 | 0 | 92.669
8.5 | 1.068 | 0.01181 | -0.001 | 90.41
9 | 1.107 | 0.01262 | -0.002 | 87.685
9.5 | 1.141 | 0.01351 | -0.003 | 84.454
10 | 1.17 | 0.01444 | -0.004 | 81.068
10.5 | 1.195 | 0.01543 | -0.005 | 77.429
11 | 1.213 | 0.0165 | -0.006 | 73.519
11.5 | 1.225 | 0.01777 | -0.007 | 68.934
12 | 1.231 | 0.01915 | -0.008 | 64.245
12.5 | 1.229 | 0.0208 | -0.009 | 59.076
13 | 1.22 | 0.02266 | -0.01 | 53.828
13.5 | 1.204 | 0.02402 | -0.011 | 50.144
14 | 1.179 | 0.02665 | -0.012 | 44.25
14.5 | 1.127 | 0.02942 | -0.013 | 38.297
15 | 1.043 | 0.03228 | -0.014 | 32.314
15.5 | 0.947 | 0.03582 | -0.014 | 26.442
16 | 0.83 | 0.04734 | -0.015 | 17.542
16.5 | 0.668 | 0.09741 | -0.013 | 6.861
17 | 0.546 | 0.12803 | -0.011 | 4.263

## 102. Re 8M Mach 0.25 (2)
BIGFOIL.COM POLAR EXPORT
n11h9
NACA 11-H-09 |  |  |  | Cl Max: | 1.6138 | at alpha= | 15.5 | deg
XFOIL ncrit=9 |  |  |  | L/D Max: | 165.749 | at alpha= | 4.5 | deg
Re: | 8000000 |  |  | Cd Min: | 0.12196 | at alpha= | 20 | deg
Mach: | 0.25 |  |  | Cl=0 at alpha= | -1.7028 | deg
|  |  |  | @ Cl=0.1, Cd= | 0.0056856
|  |  |  | @ Cl=0.4, Cd= | 0.0051671
|  |  |  | @ Cl=0.6, Cd= | 0.0050649
alpha (deg) | Cl | Cd | Cm | Cl/Cd
-5 | -0.2595 | 0.04988 | -0.0205 | -5.2025
-4.5 | -0.2218 | 0.04369 | -0.0206 | -5.0767
-4 | -0.1809 | 0.03783 | -0.0198 | -4.7819
-3.5 | -0.1385 | 0.03214 | -0.0179 | -4.3093
-3 | -0.1184 | 0.01672 | -0.007 | -7.0813
-2.5 | -0.0889 | 0.0069 | 0.0002 | -12.8841
-2 | -0.0334 | 0.00627 | 0.0013 | -5.327
-1.5 | 0.0228 | 0.00594 | 0.0022 | 3.8384
-1 | 0.0801 | 0.00572 | 0.0028 | 14.0035
-0.5 | 0.138 | 0.00562 | 0.0031 | 24.5552
0 | 0.1946 | 0.00544 | 0.0036 | 35.7721
0.5 | 0.2522 | 0.00531 | 0.0039 | 47.4953
1 | 0.3096 | 0.00524 | 0.0041 | 59.084
1.5 | 0.3672 | 0.00519 | 0.0042 | 70.7514
2 | 0.4246 | 0.00515 | 0.0043 | 82.4466
2.5 | 0.482 | 0.00512 | 0.0044 | 94.1406
3 | 0.5388 | 0.00507 | 0.0046 | 106.2722
3.5 | 0.5958 | 0.00511 | 0.0047 | 116.5949
4.5 | 0.6862 | 0.00414 | 0.0092 | 165.7488
5 | 0.7567 | 0.00492 | 0.0057 | 153.8008
5.5 | 0.8224 | 0.00554 | 0.0034 | 148.4477
6 | 0.8829 | 0.00639 | 0.002 | 138.169
6.5 | 0.9425 | 0.00718 | 0.0008 | 131.2674
7 | 1.0003 | 0.00806 | 0 | 124.1067
7.5 | 1.0572 | 0.0088 | -0.0005 | 120.1364
8.5 | 1.1668 | 0.00989 | -0.0001 | 117.9778
9 | 1.228 | 0.01052 | -0.0016 | 116.73
9.5 | 1.2862 | 0.01123 | -0.0025 | 114.5325
10 | 1.3435 | 0.012 | -0.0033 | 111.9583
10.5 | 1.4008 | 0.01278 | -0.0043 | 109.6088
11 | 1.457 | 0.01383 | -0.0056 | 105.3507
11.5 | 1.5089 | 0.01539 | -0.0072 | 98.0442
12 | 1.5496 | 0.01716 | -0.0074 | 90.303
12.5 | 1.5802 | 0.01972 | -0.0075 | 80.1318
13 | 1.5903 | 0.02273 | -0.0042 | 69.9648
13.5 | 1.6017 | 0.02582 | -0.0014 | 62.0333
14 | 1.6055 | 0.02963 | 0.0013 | 54.1849
14.5 | 1.6108 | 0.03346 | 0.0037 | 48.1411
15 | 1.6129 | 0.03783 | 0.0057 | 42.6355
15.5 | 1.6138 | 0.04272 | 0.0069 | 37.7762
16 | 1.6113 | 0.04829 | 0.0076 | 33.3672
16.5 | 1.6059 | 0.05443 | 0.0077 | 29.504
17 | 1.5889 | 0.06215 | 0.0072 | 25.5656
17.5 | 1.577 | 0.06967 | 0.0062 | 22.6353
18 | 1.5581 | 0.07833 | 0.0045 | 19.8915
18.5 | 1.5373 | 0.08758 | 0.0021 | 17.5531
19 | 1.5047 | 0.0989 | -0.0015 | 15.2144
19.5 | 1.4646 | 0.11175 | -0.0064 | 13.106
20 | 1.4449 | 0.12196 | -0.0105 | 11.8473

## 103. Re 8M Mach 0.50 (1)
BIGFOIL.COM POLAR EXPORT
n11h9
NACA 11-H-09 |  |  |  | Cl Max: | 1.183 | at alpha= | 20 | deg
JavaFoil+Calcfoil stall+Eppler ext transition |  |  |  | L/D Max: | 125.622 | at alpha= | 4.5 | deg
Re: | 8000000 |  |  | Cd Min: | 0.00513 | at alpha= | -0.5 | deg
Mach: | 0.5 |  |  | Cl=0 at alpha= | -1.339 | deg
|  |  |  | @ Cl=0.1, Cd= | 0.0051623
|  |  |  | @ Cl=0.4, Cd= | 0.0057862
|  |  |  | @ Cl=0.6, Cd= | 0.0065725
alpha (deg) | Cl | Cd | Cm | Cl/Cd
-20 | -0.946 | 0.15182 | 0.021 | -6.231
-19.5 | -0.92 | 0.14672 | 0.021 | -6.273
-19 | -0.896 | 0.14341 | 0.02 | -6.251
-18.5 | -0.872 | 0.13887 | 0.02 | -6.282
-18 | -0.848 | 0.1328 | 0.02 | -6.388
-17.5 | -0.824 | 0.12803 | 0.02 | -6.438
-17 | -0.8 | 0.12575 | 0.02 | -6.361
-16.5 | -0.776 | 0.11881 | 0.02 | -6.528
-16 | -0.751 | 0.11375 | 0.019 | -6.603
-15.5 | -0.726 | 0.11366 | 0.019 | -6.392
-15 | -0.702 | 0.10777 | 0.019 | -6.515
-14.5 | -0.677 | 0.10203 | 0.019 | -6.638
-14 | -0.651 | 0.09797 | 0.018 | -6.65
-13.5 | -0.627 | 0.08961 | 0.018 | -6.995
-13 | -0.602 | 0.0833 | 0.018 | -7.23
-12.5 | -0.578 | 0.0763 | 0.018 | -7.579
-12 | -0.554 | 0.07079 | 0.018 | -7.819
-11.5 | -0.529 | 0.06662 | 0.018 | -7.934
-11 | -0.503 | 0.06222 | 0.018 | -8.091
-10.5 | -0.482 | 0.05564 | 0.02 | -8.667
-10 | -0.457 | 0.05144 | 0.02 | -8.893
-9.5 | -0.425 | 0.05663 | 0.016 | -7.512
-9 | -0.399 | 0.05665 | 0.015 | -7.038
-8.5 | -0.373 | 0.05162 | 0.015 | -7.232
-8 | -0.348 | 0.04792 | 0.015 | -7.267
-7.5 | -0.323 | 0.04441 | 0.015 | -7.272
-7 | -0.298 | 0.04143 | 0.015 | -7.186
-6.5 | -0.272 | 0.03902 | 0.015 | -6.969
-6 | -0.244 | 0.0433 | 0.012 | -5.641
-5.5 | -0.218 | 0.0407 | 0.012 | -5.364
-5 | -0.192 | 0.03873 | 0.011 | -4.966
-4.5 | -0.166 | 0.03722 | 0.011 | -4.47
-4 | -0.14 | 0.03485 | 0.01 | -4.028
-3.5 | -0.114 | 0.03296 | 0.01 | -3.471
-3 | -0.088 | 0.03123 | 0.01 | -2.829
-2.5 | -0.106 | 0.03037 | 0.009 | -3.476
-2 | -0.067 | 0.02851 | 0.009 | -2.345
-1.5 | -0.019 | 0.02705 | 0.01 | -0.708
-1 | 0.04 | 0.00555 | 0.018 | 7.175
-0.5 | 0.105 | 0.00513 | 0.017 | 20.517
0 | 0.169 | 0.0053 | 0.016 | 31.857
0.5 | 0.234 | 0.00528 | 0.015 | 44.284
1 | 0.299 | 0.00527 | 0.014 | 56.654
1.5 | 0.363 | 0.00561 | 0.013 | 64.584
2 | 0.426 | 0.00591 | 0.013 | 72.181
2.5 | 0.49 | 0.00608 | 0.012 | 80.651
3 | 0.554 | 0.00639 | 0.011 | 86.719
3.5 | 0.617 | 0.00664 | 0.01 | 92.882
4 | 0.68 | 0.00698 | 0.009 | 97.487
4.5 | 0.743 | 0.00591 | 0.008 | 125.622
5 | 0.804 | 0.00654 | 0.007 | 123.019
5.5 | 0.864 | 0.00728 | 0.006 | 118.703
6 | 0.921 | 0.0081 | 0.005 | 113.67
6.5 | 0.97 | 0.0114 | 0.003 | 85.079
7 | 1.018 | 0.0123 | 0.002 | 82.804
7.5 | 1.06 | 0.01332 | 0.001 | 79.572
8 | 1.091 | 0.01444 | 0 | 75.53
8.5 | 1.106 | 0.01575 | -0.001 | 70.242
9 | 1.091 | 0.01724 | -0.002 | 63.297
9.5 | 1.002 | 0.01858 | -0.003 | 53.929
10 | 0.697 | 0.02027 | -0.004 | 34.403
10.5 | 0.726 | 0.02249 | -0.005 | 32.266
11 | 0.752 | 0.02558 | -0.006 | 29.418
11.5 | 0.775 | 0.02997 | -0.007 | 25.869
12 | 0.8 | 0.03383 | -0.008 | 23.65
12.5 | 0.734 | 0.08513 | -0.006 | 8.619
13 | 0.84 | 0.04817 | -0.01 | 17.432
13.5 | 0.815 | 0.0811 | -0.009 | 10.05
14 | 0.812 | 0.10022 | -0.008 | 8.099
14.5 | 0.858 | 0.09285 | -0.011 | 9.241
15 | 0.914 | 0.08005 | -0.013 | 11.416
15.5 | 0.933 | 0.09087 | -0.014 | 10.265
16 | 0.963 | 0.09362 | -0.015 | 10.282
16.5 | 0.958 | 0.12277 | -0.014 | 7.807
17 | 0.994 | 0.1094 | -0.015 | 9.084
17.5 | 1.041 | 0.10156 | -0.018 | 10.253
18 | 1.084 | 0.09592 | -0.019 | 11.304
18.5 | 1.111 | 0.10116 | -0.02 | 10.981
19 | 1.125 | 0.11589 | -0.021 | 9.704
19.5 | 1.124 | 0.14639 | -0.02 | 7.678
20 | 1.183 | 0.11143 | -0.023 | 10.617

## 104. Re 8M Mach 0.50 (2)
BIGFOIL.COM POLAR EXPORT
n11h9
NACA 11-H-09 |  |  |  | Cl Max: | 1.4532 | at alpha= | 10.5 | deg
XFOIL ncrit=9 |  |  |  | L/D Max: | 191.008 | at alpha= | 4 | deg
Re: | 8000000 |  |  | Cd Min: | 0.27263 | at alpha= | -20 | deg
Mach: | 0.5 |  |  | Cl=0 at alpha= | -2.1214 | deg
|  |  |  | @ Cl=0.1, Cd= | 0.012015
|  |  |  | @ Cl=0.4, Cd= | 0.0053123
|  |  |  | @ Cl=0.6, Cd= | 0.0052286
alpha (deg) | Cl | Cd | Cm | Cl/Cd
-20 | -0.8007 | 0.27263 | 0.0937 | -2.9369
-19.5 | -0.7782 | 0.26444 | 0.089 | -2.9428
-19 | -0.7561 | 0.25673 | 0.0842 | -2.9451
-18.5 | -0.7336 | 0.24896 | 0.0795 | -2.9467
-18 | -0.7112 | 0.24129 | 0.0748 | -2.9475
-17.5 | -0.6889 | 0.23351 | 0.0702 | -2.9502
-17 | -0.6665 | 0.22572 | 0.0656 | -2.9528
-16.5 | -0.6443 | 0.21795 | 0.061 | -2.9562
-16 | -0.622 | 0.21035 | 0.0565 | -2.957
-15.5 | -0.6017 | 0.20152 | 0.0519 | -2.9858
-15 | -0.5797 | 0.19429 | 0.0475 | -2.9837
-14.5 | -0.5573 | 0.1872 | 0.0433 | -2.977
-14 | -0.5352 | 0.17991 | 0.039 | -2.9748
-13.5 | -0.5134 | 0.1722 | 0.0349 | -2.9814
-13 | -0.4922 | 0.16431 | 0.0308 | -2.9956
-12.5 | -0.4714 | 0.15693 | 0.0267 | -3.0039
-12 | -0.4515 | 0.14931 | 0.0227 | -3.0239
-11.5 | -0.4324 | 0.14171 | 0.0187 | -3.0513
-11 | -0.4135 | 0.13428 | 0.0149 | -3.0794
-10.5 | -0.3946 | 0.12712 | 0.0111 | -3.1042
-10 | -0.377 | 0.11983 | 0.0075 | -3.1461
-9.5 | -0.3596 | 0.1128 | 0.0039 | -3.1879
-9 | -0.343 | 0.10594 | 0.0005 | -3.2377
-8.5 | -0.331 | 0.09856 | -0.0031 | -3.3584
-8 | -0.3173 | 0.09188 | -0.0063 | -3.4534
-7.5 | -0.3048 | 0.08549 | -0.0094 | -3.5653
-7 | -0.2998 | 0.07846 | -0.0124 | -3.8211
-6.5 | -0.3077 | 0.0724 | -0.0141 | -4.25
-6 | -0.2928 | 0.0678 | -0.0161 | -4.3186
-5.5 | -0.2731 | 0.06167 | -0.0192 | -4.4284
-5 | -0.2435 | 0.05547 | -0.0217 | -4.3898
-4.5 | -0.2106 | 0.04908 | -0.0235 | -4.291
-4 | -0.1715 | 0.04297 | -0.0242 | -3.9912
-3.5 | -0.1282 | 0.03703 | -0.0238 | -3.4621
-3 | -0.0816 | 0.0315 | -0.0221 | -2.5905
-2.5 | -0.0365 | 0.02548 | -0.0188 | -1.4325
-2 | 0.0117 | 0.01979 | -0.014 | 0.59121
-1.5 | 0.0601 | 0.0141 | -0.0083 | 4.2624
-1 | 0.1175 | 0.0111 | -0.0052 | 10.5856
-0.5 | 0.1712 | 0.00626 | -0.0012 | 27.3482
0 | 0.2352 | 0.00577 | 0.0003 | 40.7626
0.5 | 0.2991 | 0.00546 | 0.0015 | 54.7802
1 | 0.3651 | 0.00536 | 0.002 | 68.1157
1.5 | 0.431 | 0.00527 | 0.0024 | 81.7837
2 | 0.4969 | 0.00524 | 0.0027 | 94.8282
2.5 | 0.5626 | 0.00524 | 0.003 | 107.3664
3 | 0.628 | 0.00522 | 0.0034 | 120.3065
3.5 | 0.6937 | 0.00531 | 0.0037 | 130.6403
4 | 0.7201 | 0.00377 | 0.0121 | 191.008
5 | 0.8724 | 0.00539 | 0.0076 | 161.8553
5.5 | 0.9503 | 0.0063 | 0.0051 | 150.8413
6 | 1.0213 | 0.00764 | 0.0036 | 133.678
6.5 | 1.0902 | 0.00912 | 0.0024 | 119.5395
7 | 1.1598 | 0.0104 | 0.0015 | 111.5192
7.5 | 1.2299 | 0.01154 | 0.0008 | 106.5771
8 | 1.2753 | 0.01306 | 0.0042 | 97.6493
8.5 | 1.3567 | 0.0153 | -0.0003 | 88.6732
9 | 1.4041 | 0.01845 | -0.001 | 76.103
9.5 | 1.4338 | 0.02202 | 0.0008 | 65.1135
10 | 1.447 | 0.02674 | 0.003 | 54.1137
10.5 | 1.4532 | 0.03214 | 0.0051 | 45.2147
11 | 1.4384 | 0.03881 | 0.0078 | 37.0626
11.5 | 1.4105 | 0.04653 | 0.0104 | 30.3138
12 | 1.3758 | 0.05548 | 0.0115 | 24.7981
12.5 | 1.3414 | 0.06519 | 0.0112 | 20.5768
13 | 1.3045 | 0.07596 | 0.0093 | 17.1735
13.5 | 1.2703 | 0.08731 | 0.0061 | 14.5493
14 | 1.2367 | 0.09934 | 0.0017 | 12.4492
14.5 | 1.2047 | 0.11177 | -0.0033 | 10.7784
15 | 1.1728 | 0.12485 | -0.0093 | 9.3937
15.5 | 1.1467 | 0.13766 | -0.0154 | 8.3299

## 105. Re 10M Mach 0.00 (1)
BIGFOIL.COM POLAR EXPORT
n11h9
NACA 11-H-09 |  |  |  | Cl Max: | 1.3 | at alpha= | 14 | deg
JavaFoil+Calcfoil stall+Eppler ext transition |  |  |  | L/D Max: | 133.217 | at alpha= | 5.5 | deg
Re: | 10000000 |  |  | Cd Min: | 0.00452 | at alpha= | 0 | deg
Mach: | 0 |  |  | Cl=0 at alpha= | -1.3125 | deg
|  |  |  | @ Cl=0.1, Cd= | 0.004589
|  |  |  | @ Cl=0.4, Cd= | 0.0049443
|  |  |  | @ Cl=0.6, Cd= | 0.0059791
alpha (deg) | Cl | Cd | Cm | Cl/Cd
-13.5 | -0.274 | 0.08808 | 0.015 | -3.112
-13 | -0.286 | 0.08382 | 0.014 | -3.414
-12.5 | -0.298 | 0.08011 | 0.014 | -3.723
-12 | -0.31 | 0.07584 | 0.014 | -4.089
-11.5 | -0.322 | 0.07154 | 0.014 | -4.497
-11 | -0.333 | 0.06771 | 0.013 | -4.912
-10.5 | -0.343 | 0.06371 | 0.013 | -5.379
-10 | -0.351 | 0.06024 | 0.013 | -5.833
-9.5 | -0.358 | 0.05707 | 0.013 | -6.279
-9 | -0.363 | 0.05437 | 0.012 | -6.681
-8.5 | -0.365 | 0.05206 | 0.012 | -7.02
-8 | -0.365 | 0.04936 | 0.012 | -7.392
-7.5 | -0.361 | 0.04685 | 0.011 | -7.7
-7 | -0.353 | 0.04425 | 0.011 | -7.976
-6.5 | -0.341 | 0.0423 | 0.01 | -8.06
-6 | -0.325 | 0.03981 | 0.01 | -8.167
-5.5 | -0.305 | 0.0376 | 0.01 | -8.112
-5 | -0.281 | 0.03529 | 0.01 | -7.951
-4.5 | -0.252 | 0.03346 | 0.01 | -7.537
-4 | -0.22 | 0.0316 | 0.01 | -6.959
-3.5 | -0.185 | 0.02976 | 0.01 | -6.202
-3 | -0.146 | 0.02772 | 0.011 | -5.28
-2.5 | -0.129 | 0.00526 | 0.018 | -24.441
-2 | -0.076 | 0.0052 | 0.017 | -14.545
-1.5 | -0.021 | 0.00483 | 0.017 | -4.342
-1 | 0.035 | 0.00493 | 0.016 | 7.091
-0.5 | 0.092 | 0.0046 | 0.015 | 19.94
0 | 0.15 | 0.00452 | 0.014 | 33.158
0.5 | 0.207 | 0.00461 | 0.014 | 44.961
1 | 0.265 | 0.00475 | 0.013 | 55.737
1.5 | 0.322 | 0.00516 | 0.012 | 62.421
2 | 0.379 | 0.00489 | 0.011 | 77.506
2.5 | 0.437 | 0.00504 | 0.01 | 86.625
3 | 0.484 | 0.00575 | 0.009 | 84.174
3.5 | 0.54 | 0.00583 | 0.008 | 92.579
4 | 0.595 | 0.00607 | 0.008 | 98.09
4.5 | 0.65 | 0.00507 | 0.007 | 128.158
5 | 0.705 | 0.00539 | 0.006 | 130.625
5.5 | 0.758 | 0.00569 | 0.005 | 133.217
6 | 0.811 | 0.00618 | 0.004 | 131.108
6.5 | 0.862 | 0.00672 | 0.003 | 128.301
7 | 0.908 | 0.00888 | 0.002 | 102.227
7.5 | 0.956 | 0.0094 | 0.001 | 101.684
8 | 1.002 | 0.00996 | 0 | 100.659
8.5 | 1.046 | 0.01055 | -0.001 | 99.13
9 | 1.087 | 0.01122 | -0.002 | 96.871
9.5 | 1.126 | 0.01185 | -0.003 | 94.966
10 | 1.161 | 0.01261 | -0.004 | 92.073
10.5 | 1.193 | 0.01341 | -0.005 | 88.934
11 | 1.22 | 0.0143 | -0.006 | 85.335
11.5 | 1.244 | 0.01534 | -0.006 | 81.095
12 | 1.264 | 0.01628 | -0.007 | 77.61
12.5 | 1.279 | 0.01755 | -0.008 | 72.879
13 | 1.29 | 0.01896 | -0.009 | 68.059
13.5 | 1.297 | 0.02028 | -0.01 | 63.976
14 | 1.3 | 0.022 | -0.011 | 59.094
14.5 | 1.286 | 0.02381 | -0.012 | 53.989
15 | 1.254 | 0.02577 | -0.013 | 48.645
15.5 | 1.216 | 0.02761 | -0.014 | 44.04
16 | 1.173 | 0.02994 | -0.015 | 39.163
16.5 | 1.122 | 0.03403 | -0.016 | 32.969
17 | 1.064 | 0.04048 | -0.017 | 26.291
17.5 | 1.006 | 0.04747 | -0.018 | 21.19
18 | 0.943 | 0.05768 | -0.018 | 16.356
18.5 | 0.857 | 0.08968 | -0.017 | 9.551
19 | 0.83 | 0.0759 | -0.019 | 10.931

## 106. Re 10M Mach 0.00 (2)
BIGFOIL.COM POLAR EXPORT
n11h9
NACA 11-H-09 |  |  |  | Cl Max: | 1.6974 | at alpha= | 17.5 | deg
XFOIL ncrit=9 |  |  |  | L/D Max: | 165.904 | at alpha= | 4 | deg
Re: | 10000000 |  |  | Cd Min: | 0.07145 | at alpha= | 20 | deg
Mach: | 0 |  |  | Cl=0 at alpha= | -1.6636 | deg
|  |  |  | @ Cl=0.1, Cd= | 0.0053912
|  |  |  | @ Cl=0.4, Cd= | 0.0049638
|  |  |  | @ Cl=0.6, Cd= | 0.0036371
alpha (deg) | Cl | Cd | Cm | Cl/Cd
-7.5 | -0.6306 | 0.00963 | -0.0029 | -65.4829
-7 | -0.5777 | 0.0091 | -0.0021 | -63.4835
-6.5 | -0.5222 | 0.00919 | -0.0018 | -56.8226
-6 | -0.469 | 0.00862 | -0.0011 | -54.4084
-5.5 | -0.4142 | 0.00848 | -0.0007 | -48.8443
-5 | -0.3593 | 0.00827 | -0.0003 | -43.4462
-4.5 | -0.3044 | 0.00807 | 0 | -37.72
-4 | -0.2496 | 0.00783 | 0.0004 | -31.8774
-3.5 | -0.1939 | 0.00777 | 0.0006 | -24.955
-3 | -0.1426 | 0.00671 | 0.0017 | -21.2519
-2.5 | -0.09 | 0.00611 | 0.0027 | -14.73
-2 | -0.0366 | 0.00575 | 0.0034 | -6.3652
-1.5 | 0.0178 | 0.00552 | 0.0039 | 3.2246
-1 | 0.0734 | 0.00542 | 0.004 | 13.5424
-0.5 | 0.1289 | 0.00536 | 0.0042 | 24.0485
0 | 0.1838 | 0.00518 | 0.0045 | 35.4826
0.5 | 0.239 | 0.00509 | 0.0047 | 46.9548
1 | 0.2945 | 0.00505 | 0.0047 | 58.3168
1.5 | 0.3498 | 0.005 | 0.0048 | 69.96
2 | 0.4052 | 0.00496 | 0.0049 | 81.6935
2.5 | 0.4603 | 0.00495 | 0.0049 | 92.9899
3 | 0.5148 | 0.00493 | 0.0051 | 104.4219
3.5 | 0.5691 | 0.00503 | 0.0052 | 113.1412
4 | 0.5873 | 0.00354 | 0.0129 | 165.904
4.5 | 0.6488 | 0.00401 | 0.0111 | 161.7955
5 | 0.7127 | 0.00475 | 0.0084 | 150.0421
5.5 | 0.7751 | 0.00523 | 0.0063 | 148.2027
6 | 0.8326 | 0.00598 | 0.0049 | 139.2308
6.5 | 0.8897 | 0.00659 | 0.0038 | 135.0076
7 | 0.9457 | 0.00724 | 0.0027 | 130.6215
7.5 | 1 | 0.00793 | 0.002 | 126.1034
8 | 1.0536 | 0.00839 | 0.0015 | 125.5781
8.5 | 1.1087 | 0.0088 | 0.0008 | 125.9886
9 | 1.1547 | 0.00934 | 0.0019 | 123.6296
9.5 | 1.2103 | 0.00984 | 0.0006 | 122.998
10 | 1.2651 | 0.01035 | -0.0005 | 122.2319
10.5 | 1.3194 | 0.01085 | -0.0016 | 121.6037
11 | 1.3729 | 0.0114 | -0.0028 | 120.4298
11.5 | 1.4252 | 0.01209 | -0.0039 | 117.8825
12 | 1.4759 | 0.01296 | -0.0051 | 113.8812
12.5 | 1.5265 | 0.01384 | -0.0065 | 110.2962
13 | 1.5744 | 0.01529 | -0.0087 | 102.9693
13.5 | 1.6087 | 0.0173 | -0.0097 | 92.9884
14 | 1.6402 | 0.01929 | -0.0101 | 85.0285
14.5 | 1.6555 | 0.0217 | -0.008 | 76.2903
15 | 1.6645 | 0.02457 | -0.0056 | 67.7452
15.5 | 1.6748 | 0.02737 | -0.0034 | 61.1911
16 | 1.683 | 0.03051 | -0.0014 | 55.1622
16.5 | 1.687 | 0.03433 | 0 | 49.1407
17 | 1.6939 | 0.03815 | 0.0009 | 44.401
17.5 | 1.6974 | 0.04253 | 0.0014 | 39.9107
18 | 1.6936 | 0.04792 | 0.0017 | 35.3422
18.5 | 1.6911 | 0.05336 | 0.0015 | 31.6923
19.5 | 1.6774 | 0.06583 | 0.0003 | 25.4808
20 | 1.6768 | 0.07145 | -0.0007 | 23.4682

## 107. Re 10M Mach 0.10 (1)
BIGFOIL.COM POLAR EXPORT
n11h9
NACA 11-H-09 |  |  |  | Cl Max: | 1.288 | at alpha= | 13.5 | deg
JavaFoil+Calcfoil stall+Eppler ext transition |  |  |  | L/D Max: | 132.043 | at alpha= | 5.5 | deg
Re: | 10000000 |  |  | Cd Min: | 0.00456 | at alpha= | 0 | deg
Mach: | 0.1 |  |  | Cl=0 at alpha= | -1.3125 | deg
|  |  |  | @ Cl=0.1, Cd= | 0.0046292
|  |  |  | @ Cl=0.4, Cd= | 0.0049562
|  |  |  | @ Cl=0.6, Cd= | 0.0060636
alpha (deg) | Cl | Cd | Cm | Cl/Cd
-13 | -0.25 | 0.08393 | 0.014 | -2.976
-12.5 | -0.264 | 0.08041 | 0.014 | -3.278
-12 | -0.277 | 0.07617 | 0.014 | -3.643
-11.5 | -0.291 | 0.07207 | 0.014 | -4.04
-11 | -0.304 | 0.06758 | 0.013 | -4.505
-10.5 | -0.317 | 0.06365 | 0.013 | -4.982
-10 | -0.328 | 0.06037 | 0.013 | -5.439
-9.5 | -0.338 | 0.05735 | 0.013 | -5.895
-9 | -0.346 | 0.05424 | 0.013 | -6.374
-8.5 | -0.351 | 0.05166 | 0.012 | -6.789
-8 | -0.353 | 0.0491 | 0.012 | -7.184
-7.5 | -0.351 | 0.04691 | 0.011 | -7.486
-7 | -0.346 | 0.04457 | 0.011 | -7.753
-6.5 | -0.336 | 0.04242 | 0.01 | -7.912
-6 | -0.321 | 0.04015 | 0.01 | -8.004
-5.5 | -0.303 | 0.03767 | 0.01 | -8.032
-5 | -0.279 | 0.03552 | 0.01 | -7.862
-4.5 | -0.252 | 0.03354 | 0.01 | -7.503
-4 | -0.22 | 0.0317 | 0.01 | -6.936
-3.5 | -0.185 | 0.03007 | 0.01 | -6.138
-3 | -0.147 | 0.028 | 0.01 | -5.236
-2.5 | -0.129 | 0.00488 | 0.018 | -26.472
-2 | -0.076 | 0.0052 | 0.017 | -14.622
-1.5 | -0.021 | 0.00478 | 0.017 | -4.406
-1 | 0.035 | 0.00492 | 0.016 | 7.133
-0.5 | 0.092 | 0.00464 | 0.015 | 19.862
0 | 0.151 | 0.00456 | 0.014 | 33.041
0.5 | 0.208 | 0.00459 | 0.014 | 45.381
1 | 0.266 | 0.00472 | 0.013 | 56.433
1.5 | 0.324 | 0.00514 | 0.012 | 63.012
2 | 0.381 | 0.00493 | 0.011 | 77.262
2.5 | 0.439 | 0.00501 | 0.01 | 87.59
3 | 0.486 | 0.00578 | 0.009 | 84.137
3.5 | 0.542 | 0.00586 | 0.008 | 92.519
4 | 0.598 | 0.0061 | 0.008 | 98.025
4.5 | 0.653 | 0.0051 | 0.007 | 128.025
5 | 0.708 | 0.00546 | 0.006 | 129.544
5.5 | 0.762 | 0.00577 | 0.005 | 132.043
6 | 0.814 | 0.00626 | 0.004 | 129.969
6.5 | 0.865 | 0.00679 | 0.003 | 127.389
7 | 0.912 | 0.00898 | 0.002 | 101.596
7.5 | 0.96 | 0.00951 | 0.001 | 100.927
8 | 1.006 | 0.01005 | 0 | 100.166
8.5 | 1.05 | 0.01068 | -0.001 | 98.328
9 | 1.091 | 0.01134 | -0.002 | 96.162
9.5 | 1.129 | 0.01201 | -0.003 | 94.009
10 | 1.163 | 0.01276 | -0.004 | 91.135
10.5 | 1.194 | 0.01361 | -0.005 | 87.753
11 | 1.221 | 0.0145 | -0.006 | 84.162
11.5 | 1.243 | 0.01547 | -0.007 | 80.384
12 | 1.261 | 0.01657 | -0.007 | 76.093
12.5 | 1.275 | 0.01788 | -0.008 | 71.289
13 | 1.283 | 0.01932 | -0.009 | 66.434
13.5 | 1.288 | 0.02074 | -0.01 | 62.108
14 | 1.287 | 0.02254 | -0.011 | 57.1
14.5 | 1.27 | 0.0244 | -0.012 | 52.035
15 | 1.232 | 0.02644 | -0.013 | 46.585
15.5 | 1.189 | 0.02838 | -0.014 | 41.873
16 | 1.139 | 0.03087 | -0.015 | 36.895
16.5 | 1.081 | 0.03585 | -0.016 | 30.141
17 | 1.014 | 0.0443 | -0.017 | 22.896
17.5 | 0.95 | 0.05191 | -0.018 | 18.304
18 | 0.878 | 0.06641 | -0.018 | 13.224
18.5 | 0.807 | 0.08399 | -0.018 | 9.61

## 108. Re 10M Mach 0.10 (2)
BIGFOIL.COM POLAR EXPORT
n11h9
NACA 11-H-09 |  |  |  | Cl Max: | 1.6844 | at alpha= | 17.5 | deg
XFOIL ncrit=9 |  |  |  | L/D Max: | 166.808 | at alpha= | 4 | deg
Re: | 10000000 |  |  | Cd Min: | 0.24511 | at alpha= | -20 | deg
Mach: | 0.1 |  |  | Cl=0 at alpha= | -1.6664 | deg
|  |  |  | @ Cl=0.1, Cd= | 0.0053922
|  |  |  | @ Cl=0.4, Cd= | 0.0049757
|  |  |  | @ Cl=0.6, Cd= | 0.003614
alpha (deg) | Cl | Cd | Cm | Cl/Cd
-20 | -0.707 | 0.24511 | 0.0718 | -2.8844
-19.5 | -0.6902 | 0.23901 | 0.0681 | -2.8877
-19 | -0.6732 | 0.23274 | 0.0643 | -2.8925
-18.5 | -0.6559 | 0.22642 | 0.0605 | -2.8968
-18 | -0.6387 | 0.22006 | 0.0567 | -2.9024
-17.5 | -0.6216 | 0.21343 | 0.053 | -2.9124
-17 | -0.6045 | 0.20665 | 0.0492 | -2.9252
-16.5 | -0.588 | 0.19969 | 0.0455 | -2.9446
-16 | -0.5724 | 0.19253 | 0.0416 | -2.973
-15.5 | -0.5582 | 0.18414 | 0.0377 | -3.0314
-15 | -0.5403 | 0.17836 | 0.0341 | -3.0293
-14.5 | -0.5225 | 0.17244 | 0.0307 | -3.03
-14 | -0.506 | 0.16591 | 0.0271 | -3.0498
-13.5 | -0.4889 | 0.15914 | 0.0238 | -3.0721
-13 | -0.4733 | 0.15213 | 0.0203 | -3.1112
-12.5 | -0.4577 | 0.14545 | 0.017 | -3.1468
-12 | -0.4435 | 0.13838 | 0.0137 | -3.2049
-11.5 | -0.43 | 0.13123 | 0.0103 | -3.2767
-11 | -0.4167 | 0.12439 | 0.0072 | -3.3499
-10.5 | -0.4031 | 0.11789 | 0.0041 | -3.4193
-10 | -0.3913 | 0.11117 | 0.0012 | -3.5198
-9.5 | -0.38 | 0.10473 | -0.0017 | -3.6284
-9 | -0.3699 | 0.09846 | -0.0044 | -3.7569
-8.5 | -0.3766 | 0.08975 | -0.0076 | -4.1961
-8 | -0.3917 | 0.08278 | -0.0097 | -4.7318
-7 | -0.5779 | 0.01064 | -0.0041 | -54.3139
-6.5 | -0.5269 | 0.00943 | -0.0028 | -55.8749
-6 | -0.4732 | 0.00878 | -0.0019 | -53.8952
-5.5 | -0.4177 | 0.00861 | -0.0014 | -48.5134
-5 | -0.3622 | 0.00838 | -0.0009 | -43.222
-4.5 | -0.3067 | 0.00817 | -0.0004 | -37.5398
-4 | -0.2513 | 0.00791 | 0 | -31.7699
-3.5 | -0.1951 | 0.00786 | 0.0002 | -24.8219
-3 | -0.1425 | 0.00692 | 0.0013 | -20.5925
-2.5 | -0.0901 | 0.00617 | 0.0023 | -14.6029
-2 | -0.0365 | 0.00578 | 0.0031 | -6.3149
-1.5 | 0.0182 | 0.00554 | 0.0037 | 3.2852
-1 | 0.0741 | 0.00542 | 0.0039 | 13.6716
-0.5 | 0.13 | 0.00536 | 0.0041 | 24.2537
0 | 0.1853 | 0.00519 | 0.0044 | 35.7033
0.5 | 0.2408 | 0.00509 | 0.0046 | 47.3084
1 | 0.2967 | 0.00505 | 0.0047 | 58.7525
1.5 | 0.3523 | 0.00501 | 0.0048 | 70.3194
2 | 0.408 | 0.00497 | 0.0048 | 82.0926
2.5 | 0.4635 | 0.00496 | 0.0049 | 93.4476
3 | 0.5183 | 0.00493 | 0.005 | 105.1318
3.5 | 0.5729 | 0.00503 | 0.0051 | 113.8966
4 | 0.5905 | 0.00354 | 0.0131 | 166.8079
4.5 | 0.6534 | 0.00403 | 0.011 | 162.134
5 | 0.7172 | 0.00476 | 0.0085 | 150.6723
5.5 | 0.7799 | 0.00525 | 0.0064 | 148.5524
6 | 0.8379 | 0.00601 | 0.005 | 139.4176
6.5 | 0.8955 | 0.00662 | 0.0038 | 135.2719
7 | 0.9519 | 0.0073 | 0.0028 | 130.3973
7.5 | 1.0067 | 0.00799 | 0.0021 | 125.995
8 | 1.0608 | 0.00845 | 0.0017 | 125.5385
8.5 | 1.1164 | 0.00888 | 0.0009 | 125.7207
9 | 1.1629 | 0.00944 | 0.0021 | 123.1886
9.5 | 1.219 | 0.00995 | 0.0009 | 122.5126
10.5 | 1.3292 | 0.011 | -0.0013 | 120.8364
11 | 1.3832 | 0.01158 | -0.0024 | 119.4473
11.5 | 1.4358 | 0.01235 | -0.0035 | 116.2591
12 | 1.4871 | 0.01324 | -0.0047 | 112.3187
12.5 | 1.538 | 0.01432 | -0.0064 | 107.4022
13 | 1.5849 | 0.01602 | -0.0086 | 98.9326
13.5 | 1.613 | 0.01822 | -0.0088 | 88.5291
14 | 1.6405 | 0.0205 | -0.0087 | 80.0244
14.5 | 1.651 | 0.02326 | -0.0061 | 70.9802
15 | 1.662 | 0.0261 | -0.0038 | 63.6782
15.5 | 1.6708 | 0.02912 | -0.0015 | 57.3764
16 | 1.6768 | 0.03261 | 0.0004 | 51.4198
16.5 | 1.6776 | 0.03695 | 0.0016 | 45.4019
17 | 1.6819 | 0.04127 | 0.0024 | 40.7536
17.5 | 1.6844 | 0.04598 | 0.0027 | 36.6333
18 | 1.6796 | 0.05168 | 0.0027 | 32.5
18.5 | 1.6785 | 0.05717 | 0.0024 | 29.3598
19 | 1.6705 | 0.06366 | 0.0017 | 26.241
19.5 | 1.6597 | 0.07066 | 0.0007 | 23.4885
20 | 1.6547 | 0.07715 | -0.0006 | 21.4478

## 109. Re 10M Mach 0.25 (1)
BIGFOIL.COM POLAR EXPORT
n11h9
NACA 11-H-09 |  |  |  | Cl Max: | 1.233 | at alpha= | 12 | deg
JavaFoil+Calcfoil stall+Eppler ext transition |  |  |  | L/D Max: | 130.182 | at alpha= | 5.5 | deg
Re: | 10000000 |  |  | Cd Min: | 0.00448 | at alpha= | 0 | deg
Mach: | 0.25 |  |  | Cl=0 at alpha= | -1.3103 | deg
|  |  |  | @ Cl=0.1, Cd= | 0.0045717
|  |  |  | @ Cl=0.4, Cd= | 0.0049684
|  |  |  | @ Cl=0.6, Cd= | 0.12425
alpha (deg) | Cl | Cd | Cm | Cl/Cd
-11.5 | -0.056 | 0.07176 | 0.014 | -0.779
-11 | -0.053 | 0.06624 | 0.015 | -0.804
-10.5 | -0.051 | 0.0628 | 0.014 | -0.805
-10 | -0.065 | 0.0598 | 0.014 | -1.092
-9.5 | -0.14 | 0.05691 | 0.013 | -2.454
-9 | -0.181 | 0.05471 | 0.013 | -3.315
-8.5 | -0.215 | 0.05178 | 0.013 | -4.16
-8 | -0.244 | 0.04948 | 0.012 | -4.922
-7.5 | -0.265 | 0.04696 | 0.012 | -5.652
-7 | -0.281 | 0.04449 | 0.011 | -6.306
-6.5 | -0.289 | 0.04232 | 0.011 | -6.817
-6 | -0.289 | 0.04045 | 0.011 | -7.141
-5.5 | -0.282 | 0.03849 | 0.01 | -7.315
-5 | -0.267 | 0.03674 | 0.01 | -7.264
-4.5 | -0.245 | 0.03489 | 0.01 | -7.035
-4 | -0.218 | 0.03254 | 0.01 | -6.696
-3.5 | -0.185 | 0.03061 | 0.01 | -6.046
-3 | -0.148 | 0.02924 | 0.01 | -5.048
-2.5 | -0.107 | 0.02701 | 0.01 | -3.969
-2 | -0.078 | 0.00516 | 0.018 | -15.046
-1.5 | -0.022 | 0.0051 | 0.017 | -4.228
-1 | 0.036 | 0.00473 | 0.016 | 7.607
-0.5 | 0.095 | 0.00458 | 0.016 | 20.62
0 | 0.155 | 0.00448 | 0.015 | 34.486
0.5 | 0.214 | 0.00453 | 0.014 | 47.257
1 | 0.273 | 0.00469 | 0.013 | 58.284
1.5 | 0.333 | 0.00523 | 0.012 | 63.556
2 | 0.392 | 0.00485 | 0.012 | 80.73
2.5 | 0.442 | 0.00559 | 0.01 | 78.959
3 | 0.499 | 0.00585 | 0.01 | 85.227
3.5 | 0.556 | 0.00595 | 0.009 | 93.493
4 | 0.613 | 0.00621 | 0.008 | 98.725
4.5 | 0.67 | 0.00527 | 0.007 | 127.043
5 | 0.726 | 0.00565 | 0.006 | 128.386
5.5 | 0.781 | 0.006 | 0.005 | 130.182
6 | 0.835 | 0.00652 | 0.004 | 127.897
6.5 | 0.886 | 0.00714 | 0.003 | 124.14
7 | 0.933 | 0.00942 | 0.002 | 99.054
7.5 | 0.981 | 0.01001 | 0.001 | 98.092
8 | 1.027 | 0.01062 | 0 | 96.703
8.5 | 1.069 | 0.01133 | -0.001 | 94.356
9 | 1.108 | 0.01207 | -0.002 | 91.845
9.5 | 1.143 | 0.01289 | -0.003 | 88.66
10 | 1.172 | 0.01378 | -0.004 | 85.102
10.5 | 1.197 | 0.01474 | -0.005 | 81.2
11 | 1.215 | 0.01576 | -0.006 | 77.098
11.5 | 1.227 | 0.01698 | -0.007 | 72.298
12 | 1.233 | 0.01831 | -0.008 | 67.349
12.5 | 1.231 | 0.01984 | -0.009 | 62.069
13 | 1.222 | 0.02166 | -0.01 | 56.419
13.5 | 1.206 | 0.02295 | -0.011 | 52.572
14 | 1.182 | 0.0254 | -0.012 | 46.515
14.5 | 1.129 | 0.02802 | -0.013 | 40.306
15 | 1.045 | 0.03078 | -0.014 | 33.959
15.5 | 0.948 | 0.03509 | -0.014 | 27.017
16 | 0.831 | 0.04608 | -0.015 | 18.045
16.5 | 0.676 | 0.08879 | -0.014 | 7.616
17 | 0.548 | 0.12425 | -0.012 | 4.409

## 110. Re 10M Mach 0.25 (2)
BIGFOIL.COM POLAR EXPORT
n11h9
NACA 11-H-09 |  |  |  | Cl Max: | 1.6359 | at alpha= | 15 | deg
XFOIL ncrit=9 |  |  |  | L/D Max: | 171.657 | at alpha= | 4 | deg
Re: | 10000000 |  |  | Cd Min: | 0.1161 | at alpha= | 20 | deg
Mach: | 0.25 |  |  | Cl=0 at alpha= | -1.6853 | deg
|  |  |  | @ Cl=0.1, Cd= | 0.0054197
|  |  |  | @ Cl=0.4, Cd= | 0.0049964
|  |  |  | @ Cl=0.6, Cd= | 0.0045337
alpha (deg) | Cl | Cd | Cm | Cl/Cd
-6 | -0.3266 | 0.06131 | -0.0181 | -5.327
-5.5 | -0.2963 | 0.05547 | -0.0199 | -5.3416
-5 | -0.2592 | 0.04976 | -0.0207 | -5.209
-3 | -0.141 | 0.00908 | -0.0016 | -15.5286
-2.5 | -0.0898 | 0.00674 | 0.0004 | -13.3234
-2 | -0.0355 | 0.00601 | 0.0017 | -5.9068
-1.5 | 0.0209 | 0.00565 | 0.0026 | 3.6991
-1 | 0.0781 | 0.00545 | 0.0032 | 14.3303
-0.5 | 0.136 | 0.00537 | 0.0035 | 25.3259
0 | 0.1935 | 0.00522 | 0.0038 | 37.069
0.5 | 0.2508 | 0.00511 | 0.0042 | 49.0802
1 | 0.3087 | 0.00507 | 0.0043 | 60.8876
1.5 | 0.366 | 0.00502 | 0.0045 | 72.9084
2 | 0.4236 | 0.00498 | 0.0045 | 85.0602
2.5 | 0.481 | 0.00497 | 0.0046 | 96.7807
3 | 0.5376 | 0.00494 | 0.0048 | 108.8259
3.5 | 0.594 | 0.00506 | 0.005 | 117.3913
4 | 0.6111 | 0.00356 | 0.0135 | 171.6573
4.5 | 0.6788 | 0.0041 | 0.0108 | 165.561
5 | 0.742 | 0.00484 | 0.0089 | 153.3058
5.5 | 0.8072 | 0.00536 | 0.0068 | 150.597
6.5 | 0.9273 | 0.00691 | 0.0044 | 134.1968
7 | 0.9856 | 0.00774 | 0.0034 | 127.3385
7.5 | 1.0438 | 0.00837 | 0.0028 | 124.7073
8 | 1.1011 | 0.00882 | 0.0024 | 124.8413
8.5 | 1.1586 | 0.00934 | 0.0021 | 124.0471
9 | 1.2086 | 0.01 | 0.0032 | 120.86
9.5 | 1.2675 | 0.01066 | 0.0022 | 118.9024
10 | 1.326 | 0.01126 | 0.0013 | 117.762
10.5 | 1.3837 | 0.01197 | 0.0005 | 115.5973
11 | 1.4401 | 0.01296 | -0.0008 | 111.1188
11.5 | 1.4953 | 0.01425 | -0.0025 | 104.9333
12 | 1.5446 | 0.01599 | -0.0041 | 96.5979
12.5 | 1.5756 | 0.01845 | -0.0041 | 85.3984
13 | 1.6032 | 0.02139 | -0.0041 | 74.9509
13.5 | 1.6202 | 0.02451 | -0.0023 | 66.1036
14 | 1.6297 | 0.02787 | 0.0002 | 58.4751
14.5 | 1.6339 | 0.03175 | 0.0027 | 51.4614
15 | 1.6359 | 0.03601 | 0.0049 | 45.429
15.5 | 1.6357 | 0.04074 | 0.0066 | 40.1497
16 | 1.6317 | 0.04632 | 0.0075 | 35.2267
16.5 | 1.6263 | 0.05236 | 0.0078 | 31.06
17 | 1.623 | 0.0585 | 0.0077 | 27.7436
17.5 | 1.6126 | 0.06566 | 0.0069 | 24.5599
18 | 1.5958 | 0.07386 | 0.0055 | 21.6057
18.5 | 1.5767 | 0.08273 | 0.0035 | 19.0584
19 | 1.5462 | 0.09342 | 0.0004 | 16.5511
19.5 | 1.5108 | 0.10529 | -0.0038 | 14.3489
20 | 1.4857 | 0.1161 | -0.008 | 12.7967

## 111. Re 10M Mach 0.50 (1)
BIGFOIL.COM POLAR EXPORT
n11h9
NACA 11-H-09 |  |  |  | Cl Max: | 1.139 | at alpha= | 20 | deg
JavaFoil+Calcfoil stall+Eppler ext transition |  |  |  | L/D Max: | 119.788 | at alpha= | 5 | deg
Re: | 10000000 |  |  | Cd Min: | 0.00489 | at alpha= | -0.5 | deg
Mach: | 0.5 |  |  | Cl=0 at alpha= | -1.339 | deg
|  |  |  | @ Cl=0.1, Cd= | 0.0049254
|  |  |  | @ Cl=0.4, Cd= | 0.0058051
|  |  |  | @ Cl=0.6, Cd= | 0.0065187
alpha (deg) | Cl | Cd | Cm | Cl/Cd
-20 | -0.95 | 0.14482 | 0.022 | -6.563
-19.5 | -0.921 | 0.14463 | 0.021 | -6.365
-19 | -0.897 | 0.14069 | 0.021 | -6.373
-18.5 | -0.873 | 0.13559 | 0.02 | -6.436
-18 | -0.849 | 0.12923 | 0.02 | -6.566
-17.5 | -0.824 | 0.12446 | 0.02 | -6.624
-17 | -0.8 | 0.12209 | 0.02 | -6.553
-16.5 | -0.776 | 0.11558 | 0.02 | -6.712
-16 | -0.751 | 0.11254 | 0.02 | -6.676
-15.5 | -0.727 | 0.10975 | 0.019 | -6.621
-15 | -0.702 | 0.10684 | 0.019 | -6.573
-14.5 | -0.678 | 0.09982 | 0.019 | -6.787
-14 | -0.652 | 0.09584 | 0.018 | -6.803
-13.5 | -0.627 | 0.08838 | 0.018 | -7.099
-13 | -0.603 | 0.08183 | 0.018 | -7.368
-12.5 | -0.579 | 0.07544 | 0.018 | -7.67
-12 | -0.554 | 0.06995 | 0.018 | -7.917
-11.5 | -0.533 | 0.06248 | 0.02 | -8.531
-11 | -0.509 | 0.05757 | 0.02 | -8.832
-10.5 | -0.484 | 0.05338 | 0.02 | -9.065
-10 | -0.468 | 0.04206 | 0.022 | -11.138
-9.5 | -0.426 | 0.0556 | 0.016 | -7.657
-9 | -0.399 | 0.05593 | 0.015 | -7.13
-8.5 | -0.373 | 0.05135 | 0.015 | -7.271
-8 | -0.349 | 0.04713 | 0.015 | -7.398
-7.5 | -0.323 | 0.04392 | 0.015 | -7.363
-7 | -0.298 | 0.0408 | 0.015 | -7.302
-6.5 | -0.272 | 0.03834 | 0.015 | -7.098
-6 | -0.244 | 0.04255 | 0.012 | -5.741
-5.5 | -0.218 | 0.0404 | 0.012 | -5.405
-5 | -0.192 | 0.0381 | 0.011 | -5.051
-4.5 | -0.166 | 0.03654 | 0.011 | -4.553
-4 | -0.14 | 0.03464 | 0.01 | -4.053
-3.5 | -0.114 | 0.03253 | 0.01 | -3.518
-3 | -0.088 | 0.03084 | 0.01 | -2.866
-2.5 | -0.106 | 0.03004 | 0.009 | -3.514
-2 | -0.067 | 0.02817 | 0.01 | -2.376
-1.5 | -0.019 | 0.02682 | 0.01 | -0.714
-1 | 0.04 | 0.00535 | 0.018 | 7.442
-0.5 | 0.105 | 0.00489 | 0.017 | 21.493
0 | 0.169 | 0.0051 | 0.016 | 33.138
0.5 | 0.234 | 0.00523 | 0.015 | 44.66
1 | 0.298 | 0.00547 | 0.014 | 54.564
1.5 | 0.363 | 0.00567 | 0.013 | 63.911
2 | 0.426 | 0.0059 | 0.013 | 72.335
2.5 | 0.49 | 0.00607 | 0.012 | 80.716
3 | 0.554 | 0.00638 | 0.011 | 86.778
3.5 | 0.617 | 0.00657 | 0.01 | 93.927
4 | 0.68 | 0.00698 | 0.009 | 97.382
4.5 | 0.743 | 0.00745 | 0.008 | 99.617
5 | 0.804 | 0.00672 | 0.007 | 119.788
5.5 | 0.865 | 0.00727 | 0.006 | 118.852
6 | 0.921 | 0.00803 | 0.005 | 114.708
6.5 | 0.971 | 0.01091 | 0.003 | 89.023
7 | 1.02 | 0.01177 | 0.002 | 86.619
7.5 | 1.061 | 0.01275 | 0.001 | 83.219
8 | 1.093 | 0.01382 | 0 | 79.055
8.5 | 1.108 | 0.01508 | -0.001 | 73.476
9 | 1.093 | 0.01651 | -0.002 | 66.223
9.5 | 1.004 | 0.0178 | -0.003 | 56.405
10 | 0.699 | 0.01939 | -0.004 | 36.031
10.5 | 0.727 | 0.02148 | -0.005 | 33.83
11 | 0.754 | 0.02449 | -0.006 | 30.785
11.5 | 0.778 | 0.02831 | -0.007 | 27.487
12 | 0.804 | 0.03145 | -0.008 | 25.571
12.5 | 0.808 | 0.04558 | -0.009 | 17.722
13 | 0.847 | 0.04371 | -0.01 | 19.37
13.5 | 0.84 | 0.06605 | -0.01 | 12.715
14 | 0.817 | 0.09572 | -0.009 | 8.535
14.5 | 0.882 | 0.07738 | -0.012 | 11.394
15 | 0.94 | 0.0641 | -0.014 | 14.666
15.5 | 0.95 | 0.07919 | -0.014 | 11.991
16 | 0.98 | 0.08103 | -0.016 | 12.1
16.5 | 0.964 | 0.11641 | -0.014 | 8.285
17 | 1.037 | 0.08028 | -0.018 | 12.915
17.5 | 1.071 | 0.08145 | -0.019 | 13.145
18 | 1.102 | 0.0829 | -0.02 | 13.298
18.5 | 1.126 | 0.08986 | -0.021 | 12.529
19 | 1.137 | 0.10552 | -0.021 | 10.771
19.5 | 1.129 | 0.13925 | -0.02 | 8.107
20 | 1.139 | 0.15345 | -0.02 | 7.42

## 112. Re 10M Mach 0.50 (2)
BIGFOIL.COM POLAR EXPORT
n11h9
NACA 11-H-09 |  |  |  | Cl Max: | 1.4651 | at alpha= | 10.5 | deg
XFOIL ncrit=9 |  |  |  | L/D Max: | 163.111 | at alpha= | 5 | deg
Re: | 10000000 |  |  | Cd Min: | 0.13693 | at alpha= | 15.5 | deg
Mach: | 0.5 |  |  | Cl=0 at alpha= | -2.1076 | deg
|  |  |  | @ Cl=0.1, Cd= | 0.01078
|  |  |  | @ Cl=0.4, Cd= | 0.005108
|  |  |  | @ Cl=0.6, Cd= | 0.0050793
alpha (deg) | Cl | Cd | Cm | Cl/Cd
-5.5 | -0.2734 | 0.06116 | -0.0198 | -4.4702
-5 | -0.2431 | 0.05535 | -0.0221 | -4.3921
-4.5 | -0.2098 | 0.04895 | -0.0238 | -4.286
-4 | -0.1705 | 0.04285 | -0.0245 | -3.979
-3.5 | -0.1274 | 0.03693 | -0.024 | -3.4498
-3 | -0.081 | 0.03143 | -0.0223 | -2.5772
-2.5 | -0.0361 | 0.02516 | -0.0188 | -1.4348
-2 | 0.0099 | 0.01884 | -0.0133 | 0.52548
-1 | 0.1133 | 0.00959 | -0.004 | 11.8144
-0.5 | 0.1676 | 0.00578 | -0.0004 | 28.9965
0 | 0.2326 | 0.00549 | 0.0009 | 42.3679
0.5 | 0.2976 | 0.00522 | 0.0019 | 57.0115
1 | 0.3637 | 0.00513 | 0.0024 | 70.8967
1.5 | 0.4296 | 0.00509 | 0.0027 | 84.4008
2 | 0.4957 | 0.00506 | 0.003 | 97.9644
2.5 | 0.5615 | 0.00505 | 0.0033 | 111.1881
3 | 0.6272 | 0.0051 | 0.0036 | 122.9804
3.5 | 0.6918 | 0.00521 | 0.0041 | 132.7831
4 | 0.7395 | 0.00477 | 0.0077 | 155.0314
5 | 0.8547 | 0.00524 | 0.0114 | 163.1107
5.5 | 0.9325 | 0.00607 | 0.0089 | 153.6244
6 | 1.0032 | 0.00735 | 0.0075 | 136.4898
6.5 | 1.0727 | 0.00871 | 0.0063 | 123.1573
7 | 1.144 | 0.00978 | 0.0055 | 116.9734
7.5 | 1.2164 | 0.01075 | 0.0047 | 113.1535
8 | 1.2819 | 0.01206 | 0.0048 | 106.2935
8.5 | 1.331 | 0.01392 | 0.0069 | 95.6178
9 | 1.389 | 0.0168 | 0.005 | 82.6786
9.5 | 1.4296 | 0.02039 | 0.005 | 70.1128
10 | 1.4552 | 0.02436 | 0.007 | 59.7373
10.5 | 1.4651 | 0.02956 | 0.0089 | 49.5636
11 | 1.4537 | 0.03645 | 0.0106 | 39.882
11.5 | 1.4201 | 0.0453 | 0.0116 | 31.3488
12 | 1.3882 | 0.05451 | 0.0117 | 25.4669
12.5 | 1.3542 | 0.06413 | 0.0114 | 21.1165
13 | 1.3164 | 0.07498 | 0.0095 | 17.5567
13.5 | 1.2822 | 0.08628 | 0.0063 | 14.8609
14 | 1.2468 | 0.09847 | 0.0019 | 12.6617
14.5 | 1.2126 | 0.11117 | -0.0034 | 10.9076
15 | 1.1811 | 0.12417 | -0.0093 | 9.512
15.5 | 1.155 | 0.13693 | -0.0154 | 8.435

## 113. Re 12M Mach 0.00 (1)
BIGFOIL.COM POLAR EXPORT
n11h9
NACA 11-H-09 |  |  |  | Cl Max: | 1.302 | at alpha= | 14 | deg
JavaFoil+Calcfoil stall+Eppler ext transition |  |  |  | L/D Max: | 131.523 | at alpha= | 6 | deg
Re: | 12000000 |  |  | Cd Min: | 0.00466 | at alpha= | -0.5 | deg
Mach: | 0 |  |  | Cl=0 at alpha= | -1.3125 | deg
|  |  |  | @ Cl=0.1, Cd= | 0.0046752
|  |  |  | @ Cl=0.4, Cd= | 0.0049243
|  |  |  | @ Cl=0.6, Cd= | 0.0061173
alpha (deg) | Cl | Cd | Cm | Cl/Cd
-13.5 | -0.274 | 0.08814 | 0.014 | -3.109
-13 | -0.286 | 0.08304 | 0.014 | -3.446
-12.5 | -0.298 | 0.07999 | 0.014 | -3.728
-12 | -0.31 | 0.07571 | 0.014 | -4.096
-11.5 | -0.322 | 0.07102 | 0.014 | -4.531
-11 | -0.333 | 0.06704 | 0.013 | -4.962
-10.5 | -0.343 | 0.06289 | 0.013 | -5.45
-10 | -0.351 | 0.06 | 0.013 | -5.855
-9.5 | -0.358 | 0.05668 | 0.013 | -6.323
-9 | -0.363 | 0.05392 | 0.013 | -6.738
-8.5 | -0.366 | 0.05168 | 0.012 | -7.075
-8 | -0.365 | 0.04888 | 0.012 | -7.467
-7.5 | -0.361 | 0.04643 | 0.011 | -7.772
-7 | -0.353 | 0.04411 | 0.011 | -8.003
-6.5 | -0.341 | 0.04223 | 0.01 | -8.076
-6 | -0.325 | 0.03959 | 0.01 | -8.214
-5.5 | -0.305 | 0.03718 | 0.01 | -8.207
-5 | -0.281 | 0.03505 | 0.01 | -8.009
-4.5 | -0.252 | 0.03319 | 0.01 | -7.601
-4 | -0.22 | 0.03172 | 0.01 | -6.934
-3.5 | -0.185 | 0.02928 | 0.011 | -6.314
-3 | -0.179 | 0.00516 | 0.019 | -34.762
-2.5 | -0.129 | 0.0051 | 0.018 | -25.206
-2 | -0.076 | 0.00479 | 0.017 | -15.791
-1.5 | -0.021 | 0.0047 | 0.017 | -4.467
-1 | 0.035 | 0.00478 | 0.016 | 7.307
-0.5 | 0.092 | 0.00466 | 0.015 | 19.655
0 | 0.15 | 0.00477 | 0.014 | 31.376
0.5 | 0.207 | 0.00498 | 0.014 | 41.598
1 | 0.265 | 0.00506 | 0.013 | 52.339
1.5 | 0.322 | 0.00473 | 0.012 | 68.092
2 | 0.379 | 0.00487 | 0.011 | 77.902
2.5 | 0.437 | 0.00502 | 0.01 | 86.899
3 | 0.494 | 0.00512 | 0.009 | 96.471
3.5 | 0.54 | 0.00578 | 0.008 | 93.41
4 | 0.595 | 0.00609 | 0.008 | 97.64
4.5 | 0.65 | 0.00639 | 0.007 | 101.74
5 | 0.705 | 0.00552 | 0.006 | 127.653
5.5 | 0.759 | 0.00587 | 0.005 | 129.298
6 | 0.811 | 0.00616 | 0.004 | 131.523
6.5 | 0.862 | 0.00668 | 0.003 | 129.018
7 | 0.909 | 0.00859 | 0.002 | 105.785
7.5 | 0.957 | 0.00909 | 0.001 | 105.223
8 | 1.003 | 0.00963 | 0 | 104.158
8.5 | 1.047 | 0.0102 | -0.001 | 102.6
9 | 1.088 | 0.01083 | -0.002 | 100.506
9.5 | 1.127 | 0.01145 | -0.003 | 98.415
10 | 1.162 | 0.01216 | -0.004 | 95.569
10.5 | 1.194 | 0.01291 | -0.005 | 92.509
11 | 1.222 | 0.01374 | -0.006 | 88.909
11.5 | 1.246 | 0.01477 | -0.006 | 84.31
12 | 1.266 | 0.01567 | -0.007 | 80.788
12.5 | 1.281 | 0.0169 | -0.008 | 75.79
13 | 1.292 | 0.01821 | -0.009 | 70.944
13.5 | 1.299 | 0.01952 | -0.01 | 66.582
14 | 1.302 | 0.02117 | -0.011 | 61.509
14.5 | 1.288 | 0.02286 | -0.012 | 56.359
15 | 1.256 | 0.02474 | -0.013 | 50.777
15.5 | 1.218 | 0.02651 | -0.014 | 45.947
16 | 1.174 | 0.02882 | -0.015 | 40.756
16.5 | 1.123 | 0.03317 | -0.016 | 33.858
17 | 1.066 | 0.03932 | -0.017 | 27.107
17.5 | 1.007 | 0.04619 | -0.018 | 21.807
18 | 0.945 | 0.05624 | -0.018 | 16.802
18.5 | 0.886 | 0.06512 | -0.019 | 13.613
19 | 0.786 | 0.11794 | -0.017 | 6.663

## 114. Re 12M Mach 0.00 (2)
BIGFOIL.COM POLAR EXPORT
n11h9
NACA 11-H-09 |  |  |  | Cl Max: | 1.7146 | at alpha= | 17.5 | deg
XFOIL ncrit=9 |  |  |  | L/D Max: | 161.529 | at alpha= | 4.5 | deg
Re: | 12000000 |  |  | Cd Min: | 0.06808 | at alpha= | 20 | deg
Mach: | 0 |  |  | Cl=0 at alpha= | -1.6559 | deg
|  |  |  | @ Cl=0.1, Cd= | 0.0051997
|  |  |  | @ Cl=0.4, Cd= | 0.0048608
|  |  |  | @ Cl=0.6, Cd= | 0.0046085
alpha (deg) | Cl | Cd | Cm | Cl/Cd
-7.5 | -0.6339 | 0.009 | -0.0023 | -70.4333
-7 | -0.5811 | 0.00849 | -0.0016 | -68.4452
-6.5 | -0.526 | 0.0084 | -0.0012 | -62.619
-6 | -0.4725 | 0.00794 | -0.0005 | -59.5088
-5.5 | -0.4177 | 0.00774 | 0 | -53.9664
-5 | -0.3629 | 0.00754 | 0.0004 | -48.13
-4.5 | -0.308 | 0.00733 | 0.0008 | -42.0191
-4 | -0.253 | 0.00709 | 0.0011 | -35.6841
-3.5 | -0.1975 | 0.00699 | 0.0014 | -28.2546
-3 | -0.1422 | 0.00681 | 0.0016 | -20.8811
-2.5 | -0.0901 | 0.00613 | 0.0026 | -14.6982
-2 | -0.0373 | 0.00565 | 0.0035 | -6.6018
-1.5 | 0.0169 | 0.00537 | 0.0041 | 3.1471
-1 | 0.0719 | 0.00524 | 0.0044 | 13.7214
-0.5 | 0.1277 | 0.00516 | 0.0044 | 24.7481
0 | 0.1829 | 0.00505 | 0.0047 | 36.2178
0.5 | 0.238 | 0.00495 | 0.0049 | 48.0808
1 | 0.2936 | 0.00492 | 0.0049 | 59.6748
1.5 | 0.349 | 0.00487 | 0.005 | 71.6632
2 | 0.4042 | 0.00486 | 0.0051 | 83.1687
2.5 | 0.4593 | 0.00486 | 0.0051 | 94.5062
3 | 0.5136 | 0.00485 | 0.0053 | 105.8969
3.5 | 0.5668 | 0.00507 | 0.0056 | 111.7949
4.5 | 0.6445 | 0.00399 | 0.012 | 161.5288
5 | 0.701 | 0.00465 | 0.0111 | 150.7527
5.5 | 0.7646 | 0.00511 | 0.0087 | 149.6282
6 | 0.8215 | 0.00584 | 0.0075 | 140.6678
6.5 | 0.8787 | 0.00639 | 0.0064 | 137.5117
7 | 0.9348 | 0.00703 | 0.0053 | 132.973
7.5 | 0.9899 | 0.00762 | 0.0045 | 129.9081
8 | 1.0445 | 0.00804 | 0.0039 | 129.9129
8.5 | 1.0995 | 0.00843 | 0.0031 | 130.427
9 | 1.1414 | 0.00898 | 0.0052 | 127.1047
9.5 | 1.1988 | 0.00946 | 0.0036 | 126.723
10 | 1.2543 | 0.00989 | 0.0024 | 126.8251
10.5 | 1.3093 | 0.01037 | 0.0011 | 126.2584
11 | 1.3637 | 0.01091 | -0.0002 | 124.9954
11.5 | 1.4167 | 0.01161 | -0.0014 | 122.0241
12 | 1.4687 | 0.01236 | -0.0027 | 118.8269
12.5 | 1.5194 | 0.01321 | -0.004 | 115.0189
13 | 1.5674 | 0.01454 | -0.0059 | 107.7992
13.5 | 1.6057 | 0.01636 | -0.0071 | 98.1479
14 | 1.6351 | 0.01835 | -0.0073 | 89.1063
14.5 | 1.6596 | 0.02076 | -0.0071 | 79.9422
15 | 1.6828 | 0.02325 | -0.0068 | 72.3785
15.5 | 1.6947 | 0.02594 | -0.0047 | 65.3315
16 | 1.7014 | 0.02903 | -0.0023 | 58.6083
16.5 | 1.7019 | 0.03297 | -0.0004 | 51.6197
17 | 1.7091 | 0.0367 | 0.0005 | 46.5695
17.5 | 1.7146 | 0.0408 | 0.0011 | 42.0245
19 | 1.7133 | 0.0562 | 0.0011 | 30.4858
19.5 | 1.7077 | 0.06219 | 0.0005 | 27.4594
20 | 1.705 | 0.06808 | -0.0004 | 25.0441

## 115. Re 12M Mach 0.10 (1)
BIGFOIL.COM POLAR EXPORT
n11h9
NACA 11-H-09 |  |  |  | Cl Max: | 1.29 | at alpha= | 13.5 | deg
JavaFoil+Calcfoil stall+Eppler ext transition |  |  |  | L/D Max: | 131.283 | at alpha= | 6 | deg
Re: | 12000000 |  |  | Cd Min: | 0.00462 | at alpha= | -1.5 | deg
Mach: | 0.1 |  |  | Cl=0 at alpha= | -1.3125 | deg
|  |  |  | @ Cl=0.1, Cd= | 0.0047081
|  |  |  | @ Cl=0.4, Cd= | 0.0049362
|  |  |  | @ Cl=0.6, Cd= | 0.0061405
alpha (deg) | Cl | Cd | Cm | Cl/Cd
-13 | -0.25 | 0.08316 | 0.014 | -3.004
-12.5 | -0.264 | 0.08027 | 0.014 | -3.284
-12 | -0.278 | 0.07601 | 0.014 | -3.651
-11.5 | -0.291 | 0.07188 | 0.014 | -4.052
-11 | -0.305 | 0.06744 | 0.014 | -4.516
-10.5 | -0.317 | 0.06312 | 0.013 | -5.024
-10 | -0.328 | 0.0604 | 0.013 | -5.437
-9.5 | -0.338 | 0.0568 | 0.013 | -5.954
-9 | -0.346 | 0.05394 | 0.013 | -6.412
-8.5 | -0.351 | 0.05153 | 0.012 | -6.808
-8 | -0.353 | 0.04873 | 0.012 | -7.241
-7.5 | -0.351 | 0.04639 | 0.012 | -7.573
-7 | -0.346 | 0.04412 | 0.011 | -7.835
-6.5 | -0.336 | 0.04214 | 0.011 | -7.967
-6 | -0.321 | 0.03988 | 0.01 | -8.061
-5.5 | -0.303 | 0.03739 | 0.01 | -8.096
-5 | -0.279 | 0.0353 | 0.01 | -7.915
-4.5 | -0.252 | 0.03326 | 0.01 | -7.567
-4 | -0.22 | 0.03189 | 0.01 | -6.897
-3.5 | -0.185 | 0.02956 | 0.01 | -6.258
-3 | -0.18 | 0.00507 | 0.019 | -35.483
-2.5 | -0.129 | 0.00476 | 0.018 | -27.133
-2 | -0.076 | 0.00509 | 0.017 | -14.924
-1.5 | -0.021 | 0.00462 | 0.017 | -4.567
-1 | 0.035 | 0.00477 | 0.016 | 7.36
-0.5 | 0.092 | 0.0047 | 0.015 | 19.586
0 | 0.151 | 0.00476 | 0.014 | 31.643
0.5 | 0.208 | 0.00496 | 0.014 | 42.015
1 | 0.266 | 0.00503 | 0.013 | 52.917
1.5 | 0.324 | 0.00476 | 0.012 | 68.048
2 | 0.381 | 0.00491 | 0.011 | 77.635
2.5 | 0.439 | 0.00499 | 0.01 | 87.908
3 | 0.486 | 0.00572 | 0.009 | 85.039
3.5 | 0.542 | 0.00581 | 0.008 | 93.267
4 | 0.598 | 0.00613 | 0.008 | 97.475
4.5 | 0.653 | 0.00642 | 0.007 | 101.672
5 | 0.708 | 0.00555 | 0.006 | 127.493
5.5 | 0.762 | 0.0059 | 0.005 | 129.159
6 | 0.815 | 0.0062 | 0.004 | 131.283
6.5 | 0.866 | 0.00672 | 0.003 | 128.735
7 | 0.913 | 0.00865 | 0.002 | 105.488
7.5 | 0.961 | 0.00917 | 0.001 | 104.75
8 | 1.007 | 0.00971 | 0 | 103.662
8.5 | 1.051 | 0.0103 | -0.001 | 102.015
9 | 1.092 | 0.01094 | -0.002 | 99.834
9.5 | 1.13 | 0.0116 | -0.003 | 97.418
10 | 1.165 | 0.01231 | -0.004 | 94.589
10.5 | 1.196 | 0.01306 | -0.005 | 91.557
11 | 1.222 | 0.01396 | -0.006 | 87.568
11.5 | 1.245 | 0.01488 | -0.007 | 83.655
12 | 1.263 | 0.01593 | -0.008 | 79.28
12.5 | 1.277 | 0.01721 | -0.008 | 74.183
13 | 1.285 | 0.01856 | -0.009 | 69.248
13.5 | 1.29 | 0.01991 | -0.01 | 64.79
14 | 1.29 | 0.02164 | -0.011 | 59.581
14.5 | 1.272 | 0.02342 | -0.012 | 54.295
15 | 1.234 | 0.0254 | -0.013 | 48.591
15.5 | 1.191 | 0.02733 | -0.014 | 43.557
16 | 1.14 | 0.03005 | -0.015 | 37.943
16.5 | 1.082 | 0.035 | -0.016 | 30.899
17 | 1.015 | 0.04309 | -0.017 | 23.568
17.5 | 0.951 | 0.05056 | -0.018 | 18.819
18 | 0.882 | 0.06273 | -0.018 | 14.066
18.5 | 0.817 | 0.07531 | -0.018 | 10.843

## 116. Re 12M Mach 0.10 (2)
BIGFOIL.COM POLAR EXPORT
n11h9
NACA 11-H-09 |  |  |  | Cl Max: | 1.7051 | at alpha= | 18.5 | deg
XFOIL ncrit=9 |  |  |  | L/D Max: | 162.225 | at alpha= | 4.5 | deg
Re: | 12000000 |  |  | Cd Min: | 0.24516 | at alpha= | -20 | deg
Mach: | 0.1 |  |  | Cl=0 at alpha= | -1.659 | deg
|  |  |  | @ Cl=0.1, Cd= | 0.0052061
|  |  |  | @ Cl=0.4, Cd= | 0.0048613
|  |  |  | @ Cl=0.6, Cd= | 0.0043372
alpha (deg) | Cl | Cd | Cm | Cl/Cd
-20 | -0.7066 | 0.24516 | 0.0716 | -2.8822
-19.5 | -0.6894 | 0.23902 | 0.0678 | -2.8843
-19 | -0.6723 | 0.23272 | 0.064 | -2.8889
-18.5 | -0.6549 | 0.2264 | 0.0602 | -2.8927
-18 | -0.6377 | 0.22004 | 0.0563 | -2.8981
-17.5 | -0.6205 | 0.21338 | 0.0526 | -2.908
-17 | -0.6036 | 0.20655 | 0.0488 | -2.9223
-16.5 | -0.588 | 0.19933 | 0.0449 | -2.9499
-16 | -0.5712 | 0.19255 | 0.0411 | -2.9665
-15.5 | -0.5574 | 0.1837 | 0.0372 | -3.0343
-15 | -0.5394 | 0.17798 | 0.0337 | -3.0307
-14.5 | -0.5217 | 0.17202 | 0.0302 | -3.0328
-14 | -0.5051 | 0.16553 | 0.0266 | -3.0514
-13.5 | -0.4883 | 0.15883 | 0.0232 | -3.0744
-13 | -0.4723 | 0.15194 | 0.0198 | -3.1085
-12.5 | -0.4566 | 0.14524 | 0.0165 | -3.1438
-12 | -0.4421 | 0.13822 | 0.0132 | -3.1985
-11.5 | -0.4286 | 0.1311 | 0.0099 | -3.2693
-11 | -0.4152 | 0.12425 | 0.0067 | -3.3416
-10.5 | -0.4016 | 0.11779 | 0.0037 | -3.4095
-10 | -0.3897 | 0.11106 | 0.0007 | -3.5089
-9.5 | -0.3784 | 0.10465 | -0.0021 | -3.6159
-9 | -0.3683 | 0.09839 | -0.0048 | -3.7433
-8.5 | -0.3842 | 0.08793 | -0.0084 | -4.3694
-6.5 | -0.5309 | 0.00858 | -0.0021 | -61.8765
-6 | -0.4768 | 0.00807 | -0.0013 | -59.083
-5.5 | -0.4213 | 0.00785 | -0.0007 | -53.6688
-5 | -0.3658 | 0.00762 | -0.0002 | -48.0052
-4.5 | -0.3103 | 0.00741 | 0.0003 | -41.8758
-4 | -0.2547 | 0.00716 | 0.0007 | -35.5726
-3.5 | -0.1987 | 0.00707 | 0.001 | -28.1047
-3 | -0.1429 | 0.00687 | 0.0013 | -20.8006
-2.5 | -0.0899 | 0.00623 | 0.0023 | -14.4302
-2 | -0.0371 | 0.00569 | 0.0033 | -6.5202
-1.5 | 0.0173 | 0.00539 | 0.0039 | 3.2096
-1 | 0.0726 | 0.00525 | 0.0043 | 13.8286
-0.5 | 0.1288 | 0.00516 | 0.0043 | 24.9612
0 | 0.1844 | 0.00506 | 0.0046 | 36.4427
0.5 | 0.2398 | 0.00495 | 0.0048 | 48.4444
1 | 0.2957 | 0.00492 | 0.0049 | 60.1016
1.5 | 0.3515 | 0.00487 | 0.005 | 72.1766
2 | 0.407 | 0.00486 | 0.005 | 83.7449
2.5 | 0.4624 | 0.00486 | 0.0051 | 95.144
3.5 | 0.5706 | 0.00507 | 0.0055 | 112.5444
4 | 0.6035 | 0.00425 | 0.0099 | 142
4.5 | 0.6489 | 0.004 | 0.012 | 162.225
5 | 0.7051 | 0.00467 | 0.0113 | 150.985
5.5 | 0.7695 | 0.00513 | 0.0088 | 150
6 | 0.8267 | 0.00587 | 0.0076 | 140.8348
6.5 | 0.8843 | 0.00644 | 0.0065 | 137.3137
7 | 0.9408 | 0.0071 | 0.0055 | 132.507
7.5 | 0.9965 | 0.00769 | 0.0046 | 129.5839
8 | 1.0517 | 0.0081 | 0.004 | 129.8395
8.5 | 1.1072 | 0.0085 | 0.0033 | 130.2588
9 | 1.1494 | 0.00906 | 0.0054 | 126.8653
9.5 | 1.2074 | 0.00956 | 0.0039 | 126.2971
10 | 1.2635 | 0.01 | 0.0027 | 126.35
10.5 | 1.3191 | 0.01051 | 0.0015 | 125.509
11 | 1.3739 | 0.01109 | 0.0002 | 123.8864
11.5 | 1.4274 | 0.01184 | -0.001 | 120.5574
12 | 1.4799 | 0.01262 | -0.0023 | 117.2662
12.5 | 1.5306 | 0.01371 | -0.0039 | 111.6411
13 | 1.5783 | 0.0153 | -0.006 | 103.1569
13.5 | 1.6101 | 0.01723 | -0.0063 | 93.4475
14 | 1.6363 | 0.01959 | -0.0061 | 83.5273
14.5 | 1.6614 | 0.02206 | -0.0059 | 75.3128
15 | 1.6796 | 0.02483 | -0.0049 | 67.644
15.5 | 1.689 | 0.02782 | -0.0027 | 60.7117
16 | 1.6932 | 0.03124 | -0.0003 | 54.1997
16.5 | 1.694 | 0.03542 | 0.0013 | 47.8261
17 | 1.6999 | 0.03951 | 0.0021 | 43.0246
17.5 | 1.7047 | 0.04386 | 0.0025 | 38.8668
18 | 1.7049 | 0.04896 | 0.0026 | 34.8223
18.5 | 1.7051 | 0.05418 | 0.0025 | 31.471
19 | 1.6989 | 0.06034 | 0.0019 | 28.1555
19.5 | 1.6899 | 0.06705 | 0.001 | 25.2036
20 | 1.6836 | 0.07355 | -0.0001 | 22.8906

## 117. Re 12M Mach 0.25 (1)
BIGFOIL.COM POLAR EXPORT
n11h9
NACA 11-H-09 |  |  |  | Cl Max: | 1.235 | at alpha= | 12 | deg
JavaFoil+Calcfoil stall+Eppler ext transition |  |  |  | L/D Max: | 128.189 | at alpha= | 6 | deg
Re: | 12000000 |  |  | Cd Min: | 0.00454 | at alpha= | -1 | deg
Mach: | 0.25 |  |  | Cl=0 at alpha= | -1.3103 | deg
|  |  |  | @ Cl=0.1, Cd= | 0.0047042
|  |  |  | @ Cl=0.4, Cd= | 0.0049752
|  |  |  | @ Cl=0.6, Cd= | 0.12147
alpha (deg) | Cl | Cd | Cm | Cl/Cd
-11.5 | -0.056 | 0.07078 | 0.014 | -0.79
-11 | -0.053 | 0.06566 | 0.015 | -0.812
-10.5 | -0.051 | 0.06222 | 0.014 | -0.813
-10 | -0.065 | 0.05922 | 0.014 | -1.104
-9.5 | -0.14 | 0.05688 | 0.013 | -2.456
-9 | -0.181 | 0.05426 | 0.013 | -3.342
-8.5 | -0.215 | 0.05164 | 0.013 | -4.173
-8 | -0.244 | 0.04912 | 0.012 | -4.958
-7.5 | -0.265 | 0.04637 | 0.012 | -5.725
-7 | -0.281 | 0.04414 | 0.012 | -6.358
-6.5 | -0.289 | 0.04209 | 0.011 | -6.857
-6 | -0.289 | 0.04002 | 0.011 | -7.22
-5.5 | -0.282 | 0.03825 | 0.01 | -7.361
-5 | -0.267 | 0.03647 | 0.01 | -7.32
-4.5 | -0.246 | 0.03432 | 0.01 | -7.154
-4 | -0.218 | 0.03222 | 0.01 | -6.769
-3.5 | -0.185 | 0.03046 | 0.01 | -6.079
-3 | -0.148 | 0.02905 | 0.01 | -5.083
-2.5 | -0.131 | 0.00499 | 0.019 | -26.345
-2 | -0.078 | 0.00502 | 0.018 | -15.461
-1.5 | -0.022 | 0.00466 | 0.017 | -4.633
-1 | 0.036 | 0.00454 | 0.016 | 7.934
-0.5 | 0.095 | 0.0047 | 0.016 | 20.119
0 | 0.155 | 0.00475 | 0.015 | 32.545
0.5 | 0.214 | 0.00495 | 0.014 | 43.231
1 | 0.273 | 0.00504 | 0.013 | 54.246
1.5 | 0.333 | 0.00477 | 0.012 | 69.683
2 | 0.392 | 0.00486 | 0.012 | 80.619
2.5 | 0.442 | 0.00558 | 0.01 | 79.1
3 | 0.499 | 0.00579 | 0.01 | 86.224
3.5 | 0.556 | 0.0059 | 0.009 | 94.327
4 | 0.613 | 0.00623 | 0.008 | 98.346
4.5 | 0.67 | 0.00655 | 0.007 | 102.325
5 | 0.726 | 0.00575 | 0.006 | 126.356
5.5 | 0.781 | 0.00614 | 0.005 | 127.192
6 | 0.835 | 0.00651 | 0.004 | 128.189
6.5 | 0.887 | 0.00707 | 0.003 | 125.408
7 | 0.934 | 0.00909 | 0.002 | 102.795
7.5 | 0.983 | 0.00965 | 0.001 | 101.777
8 | 1.028 | 0.01025 | 0 | 100.317
8.5 | 1.07 | 0.01093 | -0.001 | 97.894
9 | 1.109 | 0.01167 | -0.002 | 95.074
9.5 | 1.144 | 0.01242 | -0.003 | 92.127
10 | 1.174 | 0.0133 | -0.004 | 88.299
10.5 | 1.198 | 0.01421 | -0.005 | 84.336
11 | 1.217 | 0.01519 | -0.006 | 80.134
11.5 | 1.229 | 0.01633 | -0.007 | 75.268
12 | 1.235 | 0.01753 | -0.008 | 70.438
12.5 | 1.233 | 0.01912 | -0.009 | 64.504
13 | 1.224 | 0.02087 | -0.01 | 58.655
13.5 | 1.209 | 0.02206 | -0.011 | 54.797
14 | 1.183 | 0.02449 | -0.012 | 48.322
14.5 | 1.131 | 0.027 | -0.013 | 41.901
15 | 1.048 | 0.02955 | -0.014 | 35.446
15.5 | 0.948 | 0.03456 | -0.014 | 27.44
16 | 0.831 | 0.04571 | -0.015 | 18.189
16.5 | 0.687 | 0.07835 | -0.014 | 8.766
17 | 0.549 | 0.12147 | -0.012 | 4.521

## 118. Re 12M Mach 0.25 (2)
BIGFOIL.COM POLAR EXPORT
n11h9
NACA 11-H-09 |  |  |  | Cl Max: | 1.6551 | at alpha= | 15.5 | deg
XFOIL ncrit=9 |  |  |  | L/D Max: | 166.049 | at alpha= | 4.5 | deg
Re: | 12000000 |  |  | Cd Min: | 0.11158 | at alpha= | 20 | deg
Mach: | 0.25 |  |  | Cl=0 at alpha= | -1.6787 | deg
|  |  |  | @ Cl=0.1, Cd= | 0.0052298
|  |  |  | @ Cl=0.4, Cd= | 0.0048739
|  |  |  | @ Cl=0.6, Cd= | 0.0049765
alpha (deg) | Cl | Cd | Cm | Cl/Cd
-6 | -0.3269 | 0.06087 | -0.0184 | -5.3705
-5.5 | -0.2964 | 0.05503 | -0.0201 | -5.3862
-5 | -0.2593 | 0.04951 | -0.021 | -5.2373
-4.5 | -0.3208 | 0.0087 | -0.0032 | -36.8736
-4 | -0.2634 | 0.00803 | -0.0021 | -32.802
-3.5 | -0.2045 | 0.00786 | -0.0013 | -26.0178
-3 | -0.146 | 0.00756 | -0.0006 | -19.3122
-2.5 | -0.0883 | 0.0072 | 0 | -12.2639
-2 | -0.0356 | 0.00597 | 0.0017 | -5.9631
-1.5 | 0.0198 | 0.00552 | 0.0029 | 3.587
-1 | 0.0766 | 0.00527 | 0.0036 | 14.5351
-0.5 | 0.1348 | 0.00517 | 0.0038 | 26.0735
0 | 0.1926 | 0.0051 | 0.004 | 37.7647
0.5 | 0.2498 | 0.00496 | 0.0044 | 50.3629
1.5 | 0.3652 | 0.00488 | 0.0046 | 74.8361
2 | 0.4226 | 0.00487 | 0.0048 | 86.7762
2.5 | 0.4798 | 0.00487 | 0.0049 | 98.5216
3 | 0.5367 | 0.0049 | 0.005 | 109.5306
3.5 | 0.5919 | 0.00508 | 0.0054 | 116.5157
4.5 | 0.6725 | 0.00405 | 0.0121 | 166.0494
5 | 0.7282 | 0.00475 | 0.0121 | 153.3053
5.5 | 0.7967 | 0.00524 | 0.0092 | 152.042
6 | 0.856 | 0.00604 | 0.0081 | 141.7219
6.5 | 0.9161 | 0.00667 | 0.007 | 137.3463
7 | 0.9745 | 0.00748 | 0.0061 | 130.2807
7.5 | 1.0334 | 0.00804 | 0.0053 | 128.5323
8 | 1.0918 | 0.00845 | 0.0048 | 129.2071
8.5 | 1.1495 | 0.00896 | 0.0044 | 128.2924
9 | 1.1938 | 0.00958 | 0.0068 | 124.6138
10 | 1.315 | 0.01072 | 0.0043 | 122.6679
10.5 | 1.3737 | 0.0114 | 0.0033 | 120.5
11 | 1.4308 | 0.01234 | 0.0021 | 115.9481
11.5 | 1.488 | 0.01345 | 0.0004 | 110.632
12 | 1.5406 | 0.01516 | -0.0016 | 101.6227
12.5 | 1.5716 | 0.01751 | -0.0015 | 89.7544
13 | 1.5994 | 0.0203 | -0.0012 | 78.7882
13.5 | 1.6247 | 0.02316 | -0.0006 | 70.1511
14 | 1.6427 | 0.02661 | 0.0003 | 61.7324
14.5 | 1.6504 | 0.03058 | 0.002 | 53.9699
15 | 1.6537 | 0.03468 | 0.0042 | 47.6845
15.5 | 1.6551 | 0.03911 | 0.0062 | 42.3191
16 | 1.655 | 0.0441 | 0.0074 | 37.5283
16.5 | 1.651 | 0.0499 | 0.0079 | 33.0862
17 | 1.6482 | 0.05585 | 0.008 | 29.5112
17.5 | 1.6397 | 0.06266 | 0.0074 | 26.1682
18 | 1.6242 | 0.07061 | 0.0062 | 23.0024
18.5 | 1.606 | 0.07919 | 0.0044 | 20.2803
19 | 1.5779 | 0.08937 | 0.0017 | 17.6558
19.5 | 1.5455 | 0.10064 | -0.0021 | 15.3567
20 | 1.5178 | 0.11158 | -0.0062 | 13.6028

## 119. Re 12M Mach 0.50 (1)
BIGFOIL.COM POLAR EXPORT
n11h9
NACA 11-H-09 |  |  |  | Cl Max: | 1.147 | at alpha= | 19 | deg
JavaFoil+Calcfoil stall+Eppler ext transition |  |  |  | L/D Max: | 118.328 | at alpha= | 5 | deg
Re: | 12000000 |  |  | Cd Min: | 0.00481 | at alpha= | -0.5 | deg
Mach: | 0.5 |  |  | Cl=0 at alpha= | -1.339 | deg
|  |  |  | @ Cl=0.1, Cd= | 0.0048246
|  |  |  | @ Cl=0.4, Cd= | 0.0057751
|  |  |  | @ Cl=0.6, Cd= | 0.0064752
alpha (deg) | Cl | Cd | Cm | Cl/Cd
-20 | -0.952 | 0.14369 | 0.023 | -6.623
-19.5 | -0.925 | 0.14099 | 0.022 | -6.56
-19 | -0.897 | 0.14015 | 0.021 | -6.4
-18.5 | -0.873 | 0.13502 | 0.02 | -6.464
-18 | -0.849 | 0.12793 | 0.02 | -6.634
-17.5 | -0.825 | 0.12307 | 0.02 | -6.7
-17 | -0.8 | 0.1209 | 0.02 | -6.619
-16.5 | -0.776 | 0.11532 | 0.02 | -6.728
-16 | -0.751 | 0.1099 | 0.02 | -6.838
-15.5 | -0.727 | 0.10897 | 0.019 | -6.67
-15 | -0.702 | 0.10693 | 0.019 | -6.569
-14.5 | -0.678 | 0.09812 | 0.019 | -6.907
-14 | -0.652 | 0.09468 | 0.019 | -6.891
-13.5 | -0.628 | 0.08703 | 0.019 | -7.214
-13 | -0.603 | 0.08067 | 0.019 | -7.478
-12.5 | -0.579 | 0.07448 | 0.019 | -7.773
-12 | -0.558 | 0.06598 | 0.02 | -8.462
-11.5 | -0.534 | 0.06096 | 0.02 | -8.761
-11 | -0.509 | 0.05651 | 0.02 | -9.013
-10.5 | -0.491 | 0.04749 | 0.022 | -10.333
-10 | -0.553 | 0.00778 | 0.031 | -71.175
-9.5 | -0.426 | 0.0553 | 0.016 | -7.703
-9 | -0.399 | 0.05555 | 0.015 | -7.179
-8.5 | -0.374 | 0.05103 | 0.015 | -7.32
-8 | -0.349 | 0.04646 | 0.015 | -7.51
-7.5 | -0.323 | 0.04367 | 0.015 | -7.406
-7 | -0.298 | 0.04034 | 0.015 | -7.39
-6.5 | -0.272 | 0.038 | 0.015 | -7.167
-6 | -0.244 | 0.04254 | 0.012 | -5.744
-5.5 | -0.218 | 0.04008 | 0.012 | -5.45
-5 | -0.192 | 0.03766 | 0.011 | -5.11
-4.5 | -0.166 | 0.03617 | 0.011 | -4.601
-4 | -0.14 | 0.03456 | 0.011 | -4.063
-3.5 | -0.114 | 0.03232 | 0.01 | -3.541
-3 | -0.088 | 0.03068 | 0.01 | -2.881
-2.5 | -0.106 | 0.02988 | 0.009 | -3.534
-2 | -0.067 | 0.02786 | 0.01 | -2.402
-1.5 | -0.019 | 0.02634 | 0.01 | -0.729
-1 | 0.04 | 0.005 | 0.018 | 7.963
-0.5 | 0.105 | 0.00481 | 0.017 | 21.882
0 | 0.169 | 0.00515 | 0.016 | 32.801
0.5 | 0.234 | 0.00536 | 0.015 | 43.59
1 | 0.298 | 0.00553 | 0.014 | 53.898
1.5 | 0.363 | 0.00564 | 0.013 | 64.258
2 | 0.426 | 0.00587 | 0.013 | 72.697
2.5 | 0.49 | 0.00606 | 0.012 | 80.89
3 | 0.554 | 0.0063 | 0.011 | 87.889
3.5 | 0.617 | 0.00654 | 0.01 | 94.324
4 | 0.68 | 0.007 | 0.009 | 97.161
4.5 | 0.743 | 0.00747 | 0.008 | 99.476
5 | 0.805 | 0.0068 | 0.007 | 118.328
5.5 | 0.865 | 0.00739 | 0.006 | 117.005
6 | 0.922 | 0.00797 | 0.005 | 115.672
6.5 | 0.973 | 0.01052 | 0.003 | 92.408
7 | 1.021 | 0.01136 | 0.002 | 89.907
7.5 | 1.063 | 0.0123 | 0.001 | 86.361
8 | 1.094 | 0.01334 | 0 | 82.037
8.5 | 1.109 | 0.01455 | -0.001 | 76.254
9 | 1.095 | 0.01593 | -0.002 | 68.739
9.5 | 1.005 | 0.01717 | -0.003 | 58.543
10 | 0.7 | 0.01871 | -0.004 | 37.387
10.5 | 0.728 | 0.02073 | -0.005 | 35.108
11 | 0.755 | 0.02342 | -0.006 | 32.251
11.5 | 0.78 | 0.02712 | -0.007 | 28.771
12 | 0.807 | 0.03003 | -0.008 | 26.866
12.5 | 0.82 | 0.0394 | -0.009 | 20.809
13 | 0.849 | 0.04204 | -0.01 | 20.206
13.5 | 0.855 | 0.05729 | -0.011 | 14.921
14 | 0.841 | 0.0798 | -0.01 | 10.54
14.5 | 0.913 | 0.05949 | -0.013 | 15.343
15 | 0.944 | 0.06112 | -0.014 | 15.452
15.5 | 0.958 | 0.07377 | -0.015 | 12.986
16 | 0.991 | 0.07375 | -0.016 | 13.438
16.5 | 0.973 | 0.10905 | -0.015 | 8.921
17 | 1.053 | 0.07034 | -0.018 | 14.968
17.5 | 1.082 | 0.07328 | -0.019 | 14.764
18 | 1.11 | 0.077 | -0.02 | 14.413
18.5 | 1.133 | 0.08365 | -0.021 | 13.543
19 | 1.147 | 0.0975 | -0.022 | 11.761
19.5 | 1.135 | 0.13257 | -0.021 | 8.559
20 | 1.132 | 0.17102 | -0.019 | 6.622

## 120. Re 12M Mach 0.50 (2)
BIGFOIL.COM POLAR EXPORT
n11h9
NACA 11-H-09 |  |  |  | Cl Max: | 1.4761 | at alpha= | 10.5 | deg
XFOIL ncrit=9 |  |  |  | L/D Max: | 180.257 | at alpha= | 4.5 | deg
Re: | 12000000 |  |  | Cd Min: | 0.13634 | at alpha= | 15.5 | deg
Mach: | 0.5 |  |  | Cl=0 at alpha= | -2.0837 | deg
|  |  |  | @ Cl=0.1, Cd= | 0.0072343
|  |  |  | @ Cl=0.4, Cd= | 0.0049559
|  |  |  | @ Cl=0.6, Cd= | 0.0049824
alpha (deg) | Cl | Cd | Cm | Cl/Cd
-5 | -0.2428 | 0.05519 | -0.0224 | -4.3993
-4.5 | -0.2091 | 0.04884 | -0.0241 | -4.2813
-4 | -0.1699 | 0.04278 | -0.0247 | -3.9715
-3.5 | -0.1268 | 0.03688 | -0.0242 | -3.4382
-3 | -0.0802 | 0.03136 | -0.0225 | -2.5574
-2.5 | -0.0363 | 0.02475 | -0.0187 | -1.4667
-2 | 0.0073 | 0.01784 | -0.0124 | 0.40919
-1.5 | 0.0596 | 0.01372 | -0.0081 | 4.344
-1 | 0.1042 | 0.00656 | -0.0022 | 15.8841
-0.5 | 0.1646 | 0.00548 | 0.0002 | 30.0365
0 | 0.2309 | 0.00526 | 0.0012 | 43.8973
0.5 | 0.2965 | 0.00506 | 0.0021 | 58.5968
1 | 0.3623 | 0.00499 | 0.0027 | 72.6052
1.5 | 0.4287 | 0.00493 | 0.0029 | 86.9574
2 | 0.4947 | 0.00493 | 0.0032 | 100.3448
2.5 | 0.5603 | 0.00494 | 0.0035 | 113.4211
3 | 0.6258 | 0.00501 | 0.0038 | 124.9102
3.5 | 0.689 | 0.00521 | 0.0046 | 132.2457
4 | 0.7515 | 0.00561 | 0.0054 | 133.9572
4.5 | 0.7715 | 0.00428 | 0.0151 | 180.257
5 | 0.8475 | 0.00515 | 0.0128 | 164.5631
5.5 | 0.921 | 0.00591 | 0.0114 | 155.8376
6 | 0.9906 | 0.00715 | 0.0102 | 138.5455
6.5 | 1.0601 | 0.00842 | 0.0092 | 125.9026
7 | 1.1329 | 0.00932 | 0.0083 | 121.5558
7.5 | 1.2062 | 0.01018 | 0.0076 | 118.4872
8 | 1.2751 | 0.01138 | 0.0073 | 112.0475
8.5 | 1.319 | 0.01302 | 0.0109 | 101.3057
9 | 1.3784 | 0.01587 | 0.0088 | 86.8557
9.5 | 1.4342 | 0.01874 | 0.0079 | 76.5315
10 | 1.4603 | 0.02255 | 0.0102 | 64.7583
10.5 | 1.4761 | 0.0276 | 0.0116 | 53.4819
11 | 1.458 | 0.03457 | 0.014 | 42.1753
11.5 | 1.4214 | 0.04267 | 0.0168 | 33.3115
12 | 1.3908 | 0.0521 | 0.0162 | 26.6948
12.5 | 1.3564 | 0.06112 | 0.0169 | 22.1924
13 | 1.3195 | 0.07274 | 0.0133 | 18.14
13.5 | 1.2857 | 0.08419 | 0.0096 | 15.2714
14 | 1.25 | 0.09669 | 0.0045 | 12.9279
14.5 | 1.2174 | 0.10967 | -0.0015 | 11.1006
15 | 1.1871 | 0.12314 | -0.0084 | 9.6402
15.5 | 1.1621 | 0.13634 | -0.0154 | 8.5235

## 121. Re 14M Mach 0.00 (1)
BIGFOIL.COM POLAR EXPORT
n11h9
NACA 11-H-09 |  |  |  | Cl Max: | 1.304 | at alpha= | 14 | deg
JavaFoil+Calcfoil stall+Eppler ext transition |  |  |  | L/D Max: | 128.217 | at alpha= | 5.5 | deg
Re: | 14000000 |  |  | Cd Min: | 0.0045 | at alpha= | -0.5 | deg
Mach: | 0 |  |  | Cl=0 at alpha= | -1.3125 | deg
|  |  |  | @ Cl=0.1, Cd= | 0.0045538
|  |  |  | @ Cl=0.4, Cd= | 0.0048753
|  |  |  | @ Cl=0.6, Cd= | 0.0060782
alpha (deg) | Cl | Cd | Cm | Cl/Cd
-13.5 | -0.274 | 0.0875 | 0.014 | -3.133
-13 | -0.286 | 0.08263 | 0.014 | -3.464
-12.5 | -0.298 | 0.07939 | 0.014 | -3.757
-12 | -0.31 | 0.07512 | 0.014 | -4.129
-11.5 | -0.322 | 0.07086 | 0.014 | -4.542
-11 | -0.333 | 0.06678 | 0.014 | -4.983
-10.5 | -0.343 | 0.06272 | 0.013 | -5.466
-10 | -0.351 | 0.05993 | 0.013 | -5.864
-9.5 | -0.358 | 0.05687 | 0.013 | -6.302
-9 | -0.363 | 0.05361 | 0.013 | -6.778
-8.5 | -0.366 | 0.05111 | 0.012 | -7.156
-8 | -0.365 | 0.04842 | 0.012 | -7.538
-7.5 | -0.361 | 0.04607 | 0.012 | -7.835
-7 | -0.353 | 0.04379 | 0.011 | -8.065
-6.5 | -0.341 | 0.04199 | 0.011 | -8.125
-6 | -0.325 | 0.03928 | 0.01 | -8.281
-5.5 | -0.305 | 0.03706 | 0.01 | -8.235
-5 | -0.281 | 0.03479 | 0.01 | -8.071
-4.5 | -0.252 | 0.03333 | 0.01 | -7.572
-4 | -0.22 | 0.03153 | 0.01 | -6.982
-3.5 | -0.185 | 0.02894 | 0.011 | -6.394
-3 | -0.179 | 0.00505 | 0.019 | -35.532
-2.5 | -0.129 | 0.00498 | 0.018 | -25.842
-2 | -0.076 | 0.00466 | 0.017 | -16.241
-1.5 | -0.021 | 0.00455 | 0.017 | -4.608
-1 | 0.035 | 0.00464 | 0.016 | 7.535
-0.5 | 0.092 | 0.0045 | 0.015 | 20.363
0 | 0.15 | 0.00489 | 0.014 | 30.633
0.5 | 0.207 | 0.00464 | 0.014 | 44.618
1 | 0.265 | 0.00469 | 0.013 | 56.405
1.5 | 0.322 | 0.00483 | 0.012 | 66.63
2 | 0.379 | 0.00485 | 0.011 | 78.298
2.5 | 0.437 | 0.00492 | 0.01 | 88.83
3 | 0.494 | 0.00509 | 0.009 | 96.975
3.5 | 0.54 | 0.00579 | 0.008 | 93.243
4 | 0.595 | 0.00605 | 0.008 | 98.366
4.5 | 0.65 | 0.00636 | 0.007 | 102.193
5 | 0.705 | 0.00555 | 0.006 | 126.946
5.5 | 0.759 | 0.00592 | 0.005 | 128.217
6 | 0.811 | 0.00634 | 0.004 | 127.953
6.5 | 0.862 | 0.00673 | 0.003 | 128.172
7 | 0.91 | 0.00834 | 0.002 | 109.056
7.5 | 0.958 | 0.00883 | 0.001 | 108.462
8 | 1.004 | 0.00932 | 0 | 107.703
8.5 | 1.048 | 0.00991 | -0.001 | 105.742
9 | 1.089 | 0.01051 | -0.002 | 103.657
9.5 | 1.128 | 0.01111 | -0.003 | 101.541
10 | 1.163 | 0.01178 | -0.004 | 98.74
10.5 | 1.195 | 0.01256 | -0.005 | 95.15
11 | 1.223 | 0.01331 | -0.006 | 91.914
11.5 | 1.247 | 0.01428 | -0.007 | 87.326
12 | 1.267 | 0.01516 | -0.007 | 83.589
12.5 | 1.283 | 0.01634 | -0.008 | 78.51
13 | 1.294 | 0.0176 | -0.009 | 73.499
13.5 | 1.301 | 0.01886 | -0.01 | 68.997
14 | 1.304 | 0.02045 | -0.011 | 63.758
14.5 | 1.29 | 0.02207 | -0.012 | 58.433
15 | 1.258 | 0.02388 | -0.013 | 52.689
15.5 | 1.22 | 0.02568 | -0.014 | 47.507
16 | 1.174 | 0.02877 | -0.015 | 40.823
16.5 | 1.123 | 0.0328 | -0.016 | 34.251
17 | 1.066 | 0.03891 | -0.017 | 27.395
17.5 | 1.008 | 0.04542 | -0.018 | 22.192
18 | 0.947 | 0.05429 | -0.018 | 17.446
18.5 | 0.889 | 0.06264 | -0.019 | 14.192
19 | 0.791 | 0.11188 | -0.017 | 7.068

## 122. Re 14M Mach 0.00 (2)
BIGFOIL.COM POLAR EXPORT
n11h9
NACA 11-H-09 |  |  |  | Cl Max: | 1.7367 | at alpha= | 18.5 | deg
XFOIL ncrit=9 |  |  |  | L/D Max: | 160.302 | at alpha= | 4.5 | deg
Re: | 14000000 |  |  | Cd Min: | 0.06534 | at alpha= | 20 | deg
Mach: | 0 |  |  | Cl=0 at alpha= | -1.6507 | deg
|  |  |  | @ Cl=0.1, Cd= | 0.0050534
|  |  |  | @ Cl=0.4, Cd= | 0.0047806
|  |  |  | @ Cl=0.6, Cd= | 0.004553
alpha (deg) | Cl | Cd | Cm | Cl/Cd
-8 | -0.6741 | 0.01242 | -0.0051 | -54.2754
-7.5 | -0.6314 | 0.00973 | -0.0028 | -64.8921
-7 | -0.5834 | 0.00809 | -0.0011 | -72.1137
-6.5 | -0.5288 | 0.00789 | -0.0006 | -67.0215
-6 | -0.4751 | 0.00748 | 0 | -63.516
-5.5 | -0.4204 | 0.00726 | 0.0005 | -57.9063
-5 | -0.3656 | 0.00705 | 0.0009 | -51.8582
-4.5 | -0.3107 | 0.00682 | 0.0013 | -45.5572
-4 | -0.2558 | 0.0066 | 0.0017 | -38.7576
-3.5 | -0.2004 | 0.00648 | 0.002 | -30.9259
-3 | -0.1453 | 0.00628 | 0.0023 | -23.1369
-2.5 | -0.0905 | 0.00607 | 0.0027 | -14.9094
-2 | -0.0373 | 0.00564 | 0.0035 | -6.6135
-1.5 | 0.0161 | 0.0053 | 0.0042 | 3.0377
-1 | 0.0709 | 0.00509 | 0.0046 | 13.9293
-0.5 | 0.1266 | 0.00502 | 0.0047 | 25.2191
0 | 0.1822 | 0.00496 | 0.0048 | 36.7339
0.5 | 0.2372 | 0.00483 | 0.0051 | 49.1097
1 | 0.2928 | 0.00481 | 0.0051 | 60.8732
1.5 | 0.348 | 0.00479 | 0.0052 | 72.6514
2 | 0.4033 | 0.00478 | 0.0053 | 84.3724
2.5 | 0.4583 | 0.00479 | 0.0053 | 95.6785
3 | 0.5125 | 0.00489 | 0.0055 | 104.8057
3.5 | 0.5646 | 0.00512 | 0.006 | 110.2734
4.5 | 0.6364 | 0.00397 | 0.0138 | 160.3023
5 | 0.6884 | 0.00458 | 0.0141 | 150.3057
5.5 | 0.7577 | 0.00503 | 0.0103 | 150.6362
6 | 0.8144 | 0.00572 | 0.0092 | 142.3776
6.5 | 0.8712 | 0.00623 | 0.0082 | 139.8395
7 | 0.9272 | 0.00685 | 0.0072 | 135.3577
7.5 | 0.9829 | 0.00739 | 0.0063 | 133.0041
8 | 1.0382 | 0.00777 | 0.0055 | 133.6165
8.5 | 1.0927 | 0.00815 | 0.0048 | 134.0736
9 | 1.1323 | 0.00867 | 0.0075 | 130.5998
9.5 | 1.1922 | 0.00912 | 0.0054 | 130.7237
10 | 1.248 | 0.00954 | 0.0041 | 130.8176
10.5 | 1.3032 | 0.01 | 0.0029 | 130.32
11 | 1.3576 | 0.01055 | 0.0016 | 128.6825
11.5 | 1.4106 | 0.01123 | 0.0004 | 125.61
12 | 1.4629 | 0.01191 | -0.0008 | 122.8296
12.5 | 1.5129 | 0.01279 | -0.002 | 118.2877
13 | 1.5606 | 0.01402 | -0.0036 | 111.3124
13.5 | 1.6036 | 0.01563 | -0.0052 | 102.5976
14 | 1.6291 | 0.01769 | -0.0048 | 92.0916
14.5 | 1.6558 | 0.01983 | -0.0045 | 83.4997
15 | 1.6802 | 0.02222 | -0.0043 | 75.6166
15.5 | 1.7017 | 0.0249 | -0.0041 | 68.3414
16 | 1.7154 | 0.02804 | -0.0033 | 61.1769
16.5 | 1.7153 | 0.03179 | -0.0009 | 53.9572
17 | 1.7242 | 0.03527 | 0.0002 | 48.8857
17.5 | 1.7307 | 0.03922 | 0.0008 | 44.128
18 | 1.7346 | 0.0436 | 0.0012 | 39.7844
18.5 | 1.7367 | 0.04837 | 0.0013 | 35.9045
19 | 1.7357 | 0.05364 | 0.0011 | 32.3583
19.5 | 1.7304 | 0.05957 | 0.0006 | 29.0482
20 | 1.7278 | 0.06534 | -0.0002 | 26.4432

## 123. Re 14M Mach 0.10 (1)
BIGFOIL.COM POLAR EXPORT
n11h9
NACA 11-H-09 |  |  |  | Cl Max: | 1.292 | at alpha= | 13.5 | deg
JavaFoil+Calcfoil stall+Eppler ext transition |  |  |  | L/D Max: | 128.073 | at alpha= | 5.5 | deg
Re: | 14000000 |  |  | Cd Min: | 0.00454 | at alpha= | -0.5 | deg
Mach: | 0.1 |  |  | Cl=0 at alpha= | -1.3125 | deg
|  |  |  | @ Cl=0.1, Cd= | 0.0045834
|  |  |  | @ Cl=0.4, Cd= | 0.0049129
|  |  |  | @ Cl=0.6, Cd= | 0.0060931
alpha (deg) | Cl | Cd | Cm | Cl/Cd
-13 | -0.25 | 0.08277 | 0.015 | -3.018
-12.5 | -0.264 | 0.07976 | 0.014 | -3.305
-12 | -0.278 | 0.07558 | 0.014 | -3.672
-11.5 | -0.291 | 0.07148 | 0.014 | -4.074
-11 | -0.305 | 0.06721 | 0.014 | -4.532
-10.5 | -0.317 | 0.063 | 0.014 | -5.035
-10 | -0.328 | 0.05969 | 0.013 | -5.502
-9.5 | -0.338 | 0.05704 | 0.013 | -5.928
-9 | -0.346 | 0.05366 | 0.013 | -6.446
-8.5 | -0.351 | 0.05099 | 0.012 | -6.882
-8 | -0.353 | 0.04868 | 0.012 | -7.25
-7.5 | -0.351 | 0.04625 | 0.012 | -7.597
-7 | -0.346 | 0.04383 | 0.011 | -7.89
-6.5 | -0.336 | 0.04203 | 0.011 | -7.99
-6 | -0.322 | 0.03958 | 0.01 | -8.124
-5.5 | -0.303 | 0.03722 | 0.01 | -8.135
-5 | -0.279 | 0.03505 | 0.01 | -7.975
-4.5 | -0.252 | 0.03343 | 0.01 | -7.531
-4 | -0.22 | 0.03167 | 0.01 | -6.946
-3.5 | -0.185 | 0.02921 | 0.011 | -6.338
-3 | -0.18 | 0.00505 | 0.019 | -35.572
-2.5 | -0.129 | 0.0049 | 0.018 | -26.373
-2 | -0.076 | 0.00469 | 0.017 | -16.202
-1.5 | -0.021 | 0.00459 | 0.017 | -4.589
-1 | 0.035 | 0.00483 | 0.016 | 7.27
-0.5 | 0.092 | 0.00454 | 0.015 | 20.289
0 | 0.151 | 0.00486 | 0.014 | 30.968
0.5 | 0.208 | 0.00468 | 0.014 | 44.507
1 | 0.266 | 0.00473 | 0.013 | 56.245
1.5 | 0.324 | 0.00473 | 0.012 | 68.465
2 | 0.381 | 0.00489 | 0.011 | 78.044
2.5 | 0.439 | 0.00496 | 0.01 | 88.507
3 | 0.496 | 0.00506 | 0.01 | 98.131
3.5 | 0.542 | 0.00583 | 0.008 | 93.077
4 | 0.598 | 0.00608 | 0.008 | 98.289
4.5 | 0.653 | 0.00644 | 0.007 | 101.43
5 | 0.708 | 0.00559 | 0.006 | 126.779
5.5 | 0.762 | 0.00595 | 0.005 | 128.073
6 | 0.815 | 0.00638 | 0.004 | 127.688
6.5 | 0.866 | 0.00682 | 0.003 | 127.055
7 | 0.914 | 0.0084 | 0.002 | 108.762
7.5 | 0.962 | 0.00891 | 0.001 | 107.979
8 | 1.008 | 0.00943 | 0 | 106.847
8.5 | 1.052 | 0.01 | -0.001 | 105.154
9 | 1.093 | 0.01062 | -0.002 | 102.906
9.5 | 1.131 | 0.01125 | -0.003 | 100.503
10 | 1.166 | 0.01193 | -0.004 | 97.71
10.5 | 1.197 | 0.01272 | -0.005 | 94.045
11 | 1.224 | 0.01354 | -0.006 | 90.4
11.5 | 1.247 | 0.0144 | -0.007 | 86.555
12 | 1.265 | 0.01542 | -0.008 | 82.017
12.5 | 1.278 | 0.01663 | -0.008 | 76.847
13 | 1.287 | 0.01794 | -0.009 | 71.739
13.5 | 1.292 | 0.01924 | -0.01 | 67.134
14 | 1.291 | 0.02091 | -0.011 | 61.755
14.5 | 1.273 | 0.02267 | -0.012 | 56.167
15 | 1.236 | 0.02458 | -0.013 | 50.274
15.5 | 1.192 | 0.0264 | -0.014 | 45.166
16 | 1.139 | 0.03022 | -0.015 | 37.705
16.5 | 1.082 | 0.03446 | -0.016 | 31.411
17 | 1.015 | 0.04297 | -0.017 | 23.619
17.5 | 0.952 | 0.04985 | -0.018 | 19.102
18 | 0.883 | 0.06208 | -0.018 | 14.219
18.5 | 0.788 | 0.10047 | -0.017 | 7.846

## 124. Re 14M Mach 0.10 (2)
BIGFOIL.COM POLAR EXPORT
n11h9
NACA 11-H-09 |  |  |  | Cl Max: | 1.7258 | at alpha= | 18 | deg
XFOIL ncrit=9 |  |  |  | L/D Max: | 161.259 | at alpha= | 4.5 | deg
Re: | 14000000 |  |  | Cd Min: | 0.07077 | at alpha= | 20 | deg
Mach: | 0.1 |  |  | Cl=0 at alpha= | -1.6546 | deg
|  |  |  | @ Cl=0.1, Cd= | 0.0050546
|  |  |  | @ Cl=0.4, Cd= | 0.0047811
|  |  |  | @ Cl=0.6, Cd= | 0.0052996
alpha (deg) | Cl | Cd | Cm | Cl/Cd
-7 | -0.5814 | 0.01006 | -0.0036 | -57.7932
-6.5 | -0.5338 | 0.00806 | -0.0016 | -66.2283
-6 | -0.4794 | 0.00761 | -0.0008 | -62.9961
-5.5 | -0.424 | 0.00736 | -0.0002 | -57.6087
-5 | -0.3686 | 0.00713 | 0.0003 | -51.6971
-4.5 | -0.313 | 0.00689 | 0.0008 | -45.4282
-4 | -0.2576 | 0.00667 | 0.0013 | -38.6207
-3.5 | -0.2015 | 0.00654 | 0.0016 | -30.8104
-3 | -0.1459 | 0.00635 | 0.002 | -22.9764
-2.5 | -0.0907 | 0.00612 | 0.0024 | -14.8203
-2 | -0.0371 | 0.00567 | 0.0032 | -6.5432
-1.5 | 0.0166 | 0.00532 | 0.004 | 3.1203
-1 | 0.0716 | 0.00509 | 0.0045 | 14.0668
-0.5 | 0.1277 | 0.00502 | 0.0046 | 25.4382
0 | 0.1836 | 0.00497 | 0.0047 | 36.9416
0.5 | 0.239 | 0.00483 | 0.005 | 49.4824
1 | 0.2949 | 0.00481 | 0.0051 | 61.3098
1.5 | 0.3505 | 0.00479 | 0.0052 | 73.1733
2 | 0.4061 | 0.00478 | 0.0052 | 84.9582
2.5 | 0.4614 | 0.00479 | 0.0053 | 96.3257
3 | 0.516 | 0.00489 | 0.0055 | 105.5215
3.5 | 0.5684 | 0.00512 | 0.0059 | 111.0156
4 | 0.6212 | 0.00542 | 0.0063 | 114.6125
4.5 | 0.6402 | 0.00397 | 0.014 | 161.2594
5 | 0.6926 | 0.00459 | 0.0142 | 150.8932
5.5 | 0.7625 | 0.00505 | 0.0104 | 150.9901
6 | 0.8196 | 0.00576 | 0.0093 | 142.2917
6.5 | 0.8769 | 0.00627 | 0.0083 | 139.8565
7 | 0.9332 | 0.00691 | 0.0073 | 135.0507
7.5 | 0.9895 | 0.00745 | 0.0064 | 132.8188
8 | 1.0454 | 0.00783 | 0.0056 | 133.5121
8.5 | 1.1003 | 0.00822 | 0.005 | 133.8564
9 | 1.1402 | 0.00875 | 0.0078 | 130.3086
9.5 | 1.2007 | 0.00921 | 0.0057 | 130.3692
10 | 1.2571 | 0.00964 | 0.0045 | 130.4046
10.5 | 1.313 | 0.01013 | 0.0032 | 129.615
11 | 1.3677 | 0.01073 | 0.002 | 127.4651
11.5 | 1.4213 | 0.01144 | 0.0008 | 124.2395
12 | 1.4741 | 0.01215 | -0.0003 | 121.3251
12.5 | 1.5241 | 0.01321 | -0.0017 | 115.3747
13 | 1.5715 | 0.01473 | -0.0036 | 106.687
13.5 | 1.6064 | 0.01648 | -0.004 | 97.4757
14 | 1.6314 | 0.01878 | -0.0036 | 86.869
14.5 | 1.6579 | 0.02105 | -0.0033 | 78.7601
15 | 1.6791 | 0.0238 | -0.0028 | 70.5504
15.5 | 1.6978 | 0.02682 | -0.0025 | 63.3035
16 | 1.7074 | 0.03022 | -0.0012 | 56.499
16.5 | 1.7092 | 0.03407 | 0.0008 | 50.1673
17 | 1.7186 | 0.03769 | 0.0017 | 45.5983
17.5 | 1.723 | 0.04202 | 0.0023 | 41.0043
18 | 1.7258 | 0.04674 | 0.0025 | 36.9234
18.5 | 1.725 | 0.05202 | 0.0024 | 33.1603
19 | 1.7225 | 0.05766 | 0.0021 | 29.8734
19.5 | 1.7135 | 0.06427 | 0.0013 | 26.661
20 | 1.7063 | 0.07077 | 0.0002 | 24.1105

## 125. Re 14M Mach 0.25 (1)
BIGFOIL.COM POLAR EXPORT
n11h9
NACA 11-H-09 |  |  |  | Cl Max: | 1.236 | at alpha= | 12 | deg
JavaFoil+Calcfoil stall+Eppler ext transition |  |  |  | L/D Max: | 126.147 | at alpha= | 6.5 | deg
Re: | 14000000 |  |  | Cd Min: | 0.00451 | at alpha= | -0.5 | deg
Mach: | 0.25 |  |  | Cl=0 at alpha= | -1.3103 | deg
|  |  |  | @ Cl=0.1, Cd= | 0.0045408
|  |  |  | @ Cl=0.4, Cd= | 0.0049368
|  |  |  | @ Cl=0.6, Cd= | 0.11856
alpha (deg) | Cl | Cd | Cm | Cl/Cd
-11.5 | -0.056 | 0.07061 | 0.014 | -0.792
-11 | -0.053 | 0.06541 | 0.015 | -0.815
-10.5 | -0.051 | 0.06201 | 0.015 | -0.816
-10 | -0.065 | 0.05897 | 0.014 | -1.109
-9.5 | -0.14 | 0.05663 | 0.014 | -2.467
-9 | -0.181 | 0.05417 | 0.013 | -3.349
-8.5 | -0.215 | 0.05162 | 0.013 | -4.174
-8 | -0.244 | 0.04881 | 0.012 | -4.991
-7.5 | -0.266 | 0.04604 | 0.012 | -5.767
-7 | -0.281 | 0.04385 | 0.012 | -6.401
-6.5 | -0.289 | 0.04192 | 0.011 | -6.887
-6 | -0.289 | 0.0398 | 0.011 | -7.261
-5.5 | -0.282 | 0.03814 | 0.01 | -7.383
-5 | -0.267 | 0.03626 | 0.01 | -7.363
-4.5 | -0.246 | 0.03414 | 0.01 | -7.193
-4 | -0.218 | 0.03201 | 0.01 | -6.813
-3.5 | -0.185 | 0.03024 | 0.01 | -6.122
-3 | -0.148 | 0.02876 | 0.01 | -5.14
-2.5 | -0.131 | 0.00524 | 0.019 | -25.089
-2 | -0.078 | 0.00494 | 0.018 | -15.711
-1.5 | -0.022 | 0.00454 | 0.017 | -4.75
-1 | 0.036 | 0.00461 | 0.016 | 7.816
-0.5 | 0.095 | 0.00451 | 0.016 | 20.955
0 | 0.155 | 0.00488 | 0.015 | 31.672
0.5 | 0.214 | 0.00459 | 0.014 | 46.613
1 | 0.273 | 0.00465 | 0.013 | 58.756
1.5 | 0.333 | 0.00477 | 0.012 | 69.683
2 | 0.392 | 0.00482 | 0.012 | 81.212
2.5 | 0.442 | 0.00555 | 0.01 | 79.61
3 | 0.499 | 0.00576 | 0.01 | 86.677
3.5 | 0.556 | 0.00593 | 0.009 | 93.769
4 | 0.613 | 0.00621 | 0.008 | 98.725
4.5 | 0.67 | 0.00659 | 0.007 | 101.67
5 | 0.726 | 0.00577 | 0.006 | 125.838
5.5 | 0.782 | 0.00621 | 0.005 | 125.905
6 | 0.835 | 0.00667 | 0.004 | 125.16
6.5 | 0.887 | 0.00703 | 0.003 | 126.147
7 | 0.935 | 0.00882 | 0.002 | 105.966
7.5 | 0.983 | 0.00937 | 0.001 | 104.891
8 | 1.029 | 0.00995 | 0 | 103.381
8.5 | 1.071 | 0.01062 | -0.001 | 100.882
9 | 1.11 | 0.01131 | -0.002 | 98.178
9.5 | 1.145 | 0.01206 | -0.003 | 94.954
10 | 1.175 | 0.01289 | -0.004 | 91.211
10.5 | 1.2 | 0.01376 | -0.005 | 87.202
11 | 1.218 | 0.01471 | -0.006 | 82.847
11.5 | 1.231 | 0.01581 | -0.007 | 77.843
12 | 1.236 | 0.01697 | -0.008 | 72.853
12.5 | 1.235 | 0.01849 | -0.009 | 66.781
13 | 1.226 | 0.02017 | -0.01 | 60.749
13.5 | 1.21 | 0.02133 | -0.011 | 56.754
14 | 1.185 | 0.02367 | -0.012 | 50.088
14.5 | 1.133 | 0.02608 | -0.013 | 43.429
15 | 1.049 | 0.02863 | -0.014 | 36.638
15.5 | 0.949 | 0.03407 | -0.015 | 27.852
16 | 0.832 | 0.04503 | -0.015 | 18.473
16.5 | 0.696 | 0.07045 | -0.015 | 9.875
17 | 0.551 | 0.11856 | -0.012 | 4.644

## 126. Re 14M Mach 0.25 (2)
BIGFOIL.COM POLAR EXPORT
n11h9
NACA 11-H-09 |  |  |  | Cl Max: | 1.6759 | at alpha= | 16 | deg
XFOIL ncrit=9 |  |  |  | L/D Max: | 153.397 | at alpha= | 5 | deg
Re: | 14000000 |  |  | Cd Min: | 0.10796 | at alpha= | 20 | deg
Mach: | 0.25 |  |  | Cl=0 at alpha= | -1.6748 | deg
|  |  |  | @ Cl=0.1, Cd= | 0.0050863
|  |  |  | @ Cl=0.4, Cd= | 0.0047875
|  |  |  | @ Cl=0.6, Cd= | 0.0051744
alpha (deg) | Cl | Cd | Cm | Cl/Cd
-5 | -0.3834 | 0.0083 | -0.0038 | -46.1928
-4.5 | -0.3251 | 0.00776 | -0.0026 | -41.8943
-4 | -0.2668 | 0.00732 | -0.0015 | -36.4481
-3.5 | -0.2076 | 0.00712 | -0.0007 | -29.1573
-3 | -0.1492 | 0.00688 | 0 | -21.686
-2.5 | -0.0913 | 0.00657 | 0.0007 | -13.8965
-2 | -0.0359 | 0.00594 | 0.0018 | -6.0438
-1.5 | 0.0193 | 0.00545 | 0.0029 | 3.5413
-1 | 0.0756 | 0.00512 | 0.0038 | 14.7656
-0.5 | 0.1336 | 0.00504 | 0.0041 | 26.5079
0 | 0.192 | 0.005 | 0.0042 | 38.4
0.5 | 0.249 | 0.00485 | 0.0046 | 51.3402
1 | 0.3067 | 0.00481 | 0.0047 | 63.763
1.5 | 0.3642 | 0.0048 | 0.0049 | 75.875
2 | 0.4217 | 0.00478 | 0.0049 | 88.2218
2.5 | 0.4788 | 0.0048 | 0.0051 | 99.75
3.5 | 0.5897 | 0.00511 | 0.0057 | 115.4012
4 | 0.6441 | 0.00545 | 0.0062 | 118.1835
5 | 0.7179 | 0.00468 | 0.0144 | 153.3974
5.5 | 0.789 | 0.00515 | 0.0109 | 153.2039
6 | 0.8488 | 0.00593 | 0.0098 | 143.1366
6.5 | 0.9082 | 0.00653 | 0.0088 | 139.0812
7 | 0.9669 | 0.00727 | 0.0079 | 132.9986
7.5 | 1.0264 | 0.00777 | 0.0071 | 132.0978
8 | 1.0852 | 0.00817 | 0.0065 | 132.8274
8.5 | 1.1425 | 0.00866 | 0.0062 | 131.9284
9 | 1.1843 | 0.00924 | 0.0092 | 128.171
10 | 1.3085 | 0.01031 | 0.0062 | 126.9156
10.5 | 1.3675 | 0.01096 | 0.0052 | 124.7719
11 | 1.4245 | 0.01187 | 0.0042 | 120.0084
11.5 | 1.4819 | 0.01285 | 0.0027 | 115.323
12 | 1.5349 | 0.01451 | 0.0007 | 105.7822
12.5 | 1.5694 | 0.01669 | 0.0006 | 94.0324
13 | 1.5957 | 0.01939 | 0.0013 | 82.295
13.5 | 1.6226 | 0.02202 | 0.0021 | 73.6876
14 | 1.6394 | 0.02544 | 0.0031 | 64.4418
14.5 | 1.6527 | 0.02923 | 0.0042 | 56.5412
15 | 1.6655 | 0.03318 | 0.0049 | 50.1959
15.5 | 1.6756 | 0.03752 | 0.0055 | 44.6588
16 | 1.6759 | 0.04221 | 0.0072 | 39.7039
16.5 | 1.6732 | 0.04772 | 0.008 | 35.0629
17 | 1.6674 | 0.05389 | 0.0081 | 30.9408
17.5 | 1.6604 | 0.06045 | 0.0077 | 27.4673
18 | 1.6479 | 0.06794 | 0.0068 | 24.2552
18.5 | 1.6304 | 0.07627 | 0.0052 | 21.3767
19 | 1.6044 | 0.08606 | 0.0027 | 18.6428
19.5 | 1.5726 | 0.09709 | -0.0009 | 16.1973
20 | 1.5443 | 0.10796 | -0.0048 | 14.3044

## 127. Re 14M Mach 0.50 (1)
BIGFOIL.COM POLAR EXPORT
n11h9
NACA 11-H-09 |  |  |  | Cl Max: | 1.133 | at alpha= | 20 | deg
JavaFoil+Calcfoil stall+Eppler ext transition |  |  |  | L/D Max: | 118.136 | at alpha= | 5 | deg
Re: | 14000000 |  |  | Cd Min: | 0.00483 | at alpha= | -0.5 | deg
Mach: | 0.5 |  |  | Cl=0 at alpha= | -1.339 | deg
|  |  |  | @ Cl=0.1, Cd= | 0.0048454
|  |  |  | @ Cl=0.4, Cd= | 0.0057657
|  |  |  | @ Cl=0.6, Cd= | 0.0064944
alpha (deg) | Cl | Cd | Cm | Cl/Cd
-20 | -0.952 | 0.14056 | 0.023 | -6.775
-19.5 | -0.927 | 0.13667 | 0.022 | -6.782
-19 | -0.897 | 0.13797 | 0.021 | -6.503
-18.5 | -0.873 | 0.13364 | 0.02 | -6.532
-18 | -0.849 | 0.12697 | 0.02 | -6.686
-17.5 | -0.825 | 0.12212 | 0.02 | -6.753
-17 | -0.8 | 0.12007 | 0.02 | -6.666
-16.5 | -0.776 | 0.11376 | 0.02 | -6.821
-16 | -0.752 | 0.10888 | 0.02 | -6.902
-15.5 | -0.727 | 0.10796 | 0.019 | -6.733
-15 | -0.702 | 0.10467 | 0.019 | -6.711
-14.5 | -0.678 | 0.09772 | 0.019 | -6.937
-14 | -0.653 | 0.09273 | 0.019 | -7.039
-13.5 | -0.628 | 0.08604 | 0.019 | -7.301
-13 | -0.603 | 0.08007 | 0.019 | -7.536
-12.5 | -0.579 | 0.07362 | 0.019 | -7.865
-12 | -0.559 | 0.06499 | 0.021 | -8.604
-11.5 | -0.535 | 0.05995 | 0.021 | -8.919
-11 | -0.512 | 0.05413 | 0.021 | -9.459
-10.5 | -0.584 | 0.00818 | 0.031 | -71.436
-10 | -0.554 | 0.00752 | 0.031 | -73.604
-9.5 | -0.426 | 0.05467 | 0.016 | -7.794
-9 | -0.399 | 0.05502 | 0.015 | -7.249
-8.5 | -0.374 | 0.05048 | 0.015 | -7.404
-8 | -0.349 | 0.04606 | 0.016 | -7.581
-7.5 | -0.324 | 0.04312 | 0.015 | -7.505
-7 | -0.298 | 0.03999 | 0.015 | -7.458
-6.5 | -0.275 | 0.03503 | 0.017 | -7.862
-6 | -0.244 | 0.04194 | 0.012 | -5.827
-5.5 | -0.218 | 0.03985 | 0.012 | -5.48
-5 | -0.192 | 0.03751 | 0.012 | -5.132
-4.5 | -0.166 | 0.03596 | 0.011 | -4.628
-4 | -0.14 | 0.03414 | 0.011 | -4.114
-3.5 | -0.114 | 0.03212 | 0.01 | -3.564
-3 | -0.088 | 0.03051 | 0.01 | -2.897
-2.5 | -0.106 | 0.02961 | 0.009 | -3.567
-2 | -0.067 | 0.02758 | 0.01 | -2.428
-1.5 | -0.019 | 0.026 | 0.011 | -0.739
-1 | 0.04 | 0.00503 | 0.018 | 7.91
-0.5 | 0.105 | 0.00483 | 0.017 | 21.757
0 | 0.169 | 0.00522 | 0.016 | 32.316
0.5 | 0.234 | 0.00533 | 0.015 | 43.798
1 | 0.298 | 0.00546 | 0.014 | 54.657
1.5 | 0.363 | 0.00566 | 0.013 | 64.071
2 | 0.426 | 0.00584 | 0.013 | 73.066
2.5 | 0.49 | 0.00602 | 0.012 | 81.455
3 | 0.554 | 0.00629 | 0.011 | 88.07
3.5 | 0.617 | 0.00657 | 0.01 | 93.906
4 | 0.68 | 0.00699 | 0.009 | 97.315
4.5 | 0.743 | 0.00743 | 0.008 | 99.988
5 | 0.805 | 0.00681 | 0.007 | 118.136
5.5 | 0.865 | 0.00744 | 0.006 | 116.196
6 | 0.922 | 0.00805 | 0.005 | 114.486
6.5 | 0.973 | 0.01023 | 0.003 | 95.142
7 | 1.022 | 0.01102 | 0.002 | 92.758
7.5 | 1.064 | 0.01193 | 0.001 | 89.214
8 | 1.095 | 0.01294 | 0 | 84.652
8.5 | 1.11 | 0.01411 | -0.001 | 78.681
9 | 1.096 | 0.01545 | -0.002 | 70.943
9.5 | 1.007 | 0.01665 | -0.003 | 60.437
10 | 0.7 | 0.01815 | -0.004 | 38.592
10.5 | 0.729 | 0.0201 | -0.005 | 36.255
11 | 0.756 | 0.02271 | -0.006 | 33.306
11.5 | 0.782 | 0.02618 | -0.007 | 29.855
12 | 0.808 | 0.02893 | -0.008 | 27.943
12.5 | 0.825 | 0.03673 | -0.009 | 22.455
13 | 0.852 | 0.03998 | -0.01 | 21.317
13.5 | 0.861 | 0.05341 | -0.011 | 16.122
14 | 0.879 | 0.05808 | -0.012 | 15.143
14.5 | 0.921 | 0.05441 | -0.013 | 16.922
15 | 0.95 | 0.05722 | -0.014 | 16.595
15.5 | 0.966 | 0.06811 | -0.015 | 14.182
16 | 0.994 | 0.07173 | -0.016 | 13.852
16.5 | 0.979 | 0.10349 | -0.015 | 9.457
17 | 0.975 | 0.12768 | -0.014 | 7.64
17.5 | 1.008 | 0.12922 | -0.015 | 7.802
18 | 1.046 | 0.12486 | -0.017 | 8.38
18.5 | 1.083 | 0.12246 | -0.019 | 8.844
19 | 1.112 | 0.12696 | -0.02 | 8.755
19.5 | 1.125 | 0.14584 | -0.02 | 7.711
20 | 1.133 | 0.17553 | -0.019 | 6.456

## 128. Re 14M Mach 0.50 (2)
BIGFOIL.COM POLAR EXPORT
n11h9
NACA 11-H-09 |  |  |  | Cl Max: | 1.4873 | at alpha= | 11 | deg
XFOIL ncrit=9 |  |  |  | L/D Max: | 157.086 | at alpha= | 5.5 | deg
Re: | 14000000 |  |  | Cd Min: | 0.2572 | at alpha= | -20 | deg
Mach: | 0.5 |  |  | Cl=0 at alpha= | -2.0568 | deg
|  |  |  | @ Cl=0.1, Cd= | 0.0059874
|  |  |  | @ Cl=0.4, Cd= | 0.00485
|  |  |  | @ Cl=0.6, Cd= | 0.0049291
alpha (deg) | Cl | Cd | Cm | Cl/Cd
-20 | -0.6497 | 0.2572 | 0.0162 | -2.526
-19.5 | -0.6263 | 0.24952 | 0.0114 | -2.51
-19 | -0.6036 | 0.24195 | 0.0066 | -2.4947
-18.5 | -0.5804 | 0.23437 | 0.0017 | -2.4764
-18 | -0.5575 | 0.22687 | -0.003 | -2.4574
-17.5 | -0.5345 | 0.21919 | -0.0078 | -2.4385
-17 | -0.512 | 0.21157 | -0.0124 | -2.42
-16.5 | -0.49 | 0.20382 | -0.0172 | -2.4041
-16 | -0.4673 | 0.19638 | -0.0217 | -2.3796
-15.5 | -0.4452 | 0.18824 | -0.0263 | -2.3651
-15 | -0.4238 | 0.18039 | -0.0307 | -2.3494
-14.5 | -0.4016 | 0.17312 | -0.035 | -2.3198
-14 | -0.3794 | 0.16609 | -0.0392 | -2.2843
-13 | -0.4888 | 0.16374 | 0.0292 | -2.9852
-12.5 | -0.4676 | 0.15641 | 0.0252 | -2.9896
-12 | -0.4475 | 0.1488 | 0.0212 | -3.0074
-11.5 | -0.4283 | 0.14118 | 0.0172 | -3.0337
-11 | -0.4093 | 0.13375 | 0.0133 | -3.0602
-10.5 | -0.3902 | 0.12662 | 0.0096 | -3.0817
-10 | -0.3724 | 0.11933 | 0.0059 | -3.1208
-9.5 | -0.355 | 0.11233 | 0.0023 | -3.1603
-9 | -0.3382 | 0.10547 | -0.0012 | -3.2066
-8.5 | -0.3279 | 0.09768 | -0.0049 | -3.3569
-8 | -0.3171 | 0.09037 | -0.0083 | -3.5089
-7.5 | -0.3064 | 0.08376 | -0.0113 | -3.6581
-7 | -0.2988 | 0.0776 | -0.0141 | -3.8505
-6.5 | -0.3084 | 0.07203 | -0.0149 | -4.2815
-6 | -0.2949 | 0.06645 | -0.0176 | -4.4379
-5.5 | -0.2739 | 0.06044 | -0.0205 | -4.5318
-5 | -0.2446 | 0.05479 | -0.0228 | -4.4643
-4.5 | -0.2088 | 0.04875 | -0.0243 | -4.2831
-4 | -0.1694 | 0.04273 | -0.0249 | -3.9644
-3.5 | -0.1261 | 0.03682 | -0.0244 | -3.4248
-3 | -0.0795 | 0.03132 | -0.0227 | -2.5383
-2.5 | -0.0398 | 0.02322 | -0.0175 | -1.714
-2 | 0.0051 | 0.017 | -0.0117 | 0.3
-1.5 | 0.0583 | 0.01324 | -0.0078 | 4.4033
-1 | 0.1001 | 0.00597 | -0.0015 | 16.7672
-0.5 | 0.1627 | 0.00526 | 0.0006 | 30.9316
0 | 0.2296 | 0.00509 | 0.0015 | 45.1081
0.5 | 0.2955 | 0.00496 | 0.0023 | 59.5766
1 | 0.3616 | 0.00485 | 0.0028 | 74.5567
1.5 | 0.4276 | 0.00485 | 0.0032 | 88.1649
2 | 0.4936 | 0.00483 | 0.0034 | 102.1946
2.5 | 0.5591 | 0.00486 | 0.0038 | 115.0412
3 | 0.6242 | 0.00497 | 0.0041 | 125.5936
3.5 | 0.6868 | 0.00521 | 0.005 | 131.8234
4 | 0.7496 | 0.0056 | 0.0057 | 133.8571
5.5 | 0.9111 | 0.0058 | 0.0135 | 157.0862
6 | 0.9835 | 0.007 | 0.0118 | 140.5
6.5 | 1.0523 | 0.00816 | 0.0111 | 128.9583
7 | 1.1251 | 0.00895 | 0.0104 | 125.7095
7.5 | 1.1982 | 0.00975 | 0.0099 | 122.8923
8 | 1.2692 | 0.01086 | 0.0094 | 116.8692
8.5 | 1.3108 | 0.01238 | 0.0137 | 105.8805
9 | 1.3748 | 0.01493 | 0.0116 | 92.0831
9.5 | 1.4339 | 0.01748 | 0.0108 | 82.0309
10 | 1.4619 | 0.02105 | 0.0133 | 69.4489
10.5 | 1.4827 | 0.0259 | 0.0145 | 57.2471
11 | 1.4873 | 0.03278 | 0.0217 | 45.3722
11.5 | 1.4491 | 0.03992 | 0.0267 | 36.3001
12 | 1.4215 | 0.04877 | 0.027 | 29.147

## 129. Re 16M Mach 0.00 (1)
BIGFOIL.COM POLAR EXPORT
n11h9
NACA 11-H-09 |  |  |  | Cl Max: | 1.305 | at alpha= | 14 | deg
JavaFoil+Calcfoil stall+Eppler ext transition |  |  |  | L/D Max: | 128.355 | at alpha= | 6 | deg
Re: | 16000000 |  |  | Cd Min: | 0.00449 | at alpha= | -1.5 | deg
Mach: | 0 |  |  | Cl=0 at alpha= | -1.3125 | deg
|  |  |  | @ Cl=0.1, Cd= | 0.0048
|  |  |  | @ Cl=0.4, Cd= | 0.0049053
|  |  |  | @ Cl=0.6, Cd= | 0.0060864
alpha (deg) | Cl | Cd | Cm | Cl/Cd
-13.5 | -0.274 | 0.08733 | 0.015 | -3.139
-13 | -0.286 | 0.08248 | 0.014 | -3.471
-12.5 | -0.298 | 0.0791 | 0.014 | -3.771
-12 | -0.31 | 0.0748 | 0.014 | -4.147
-11.5 | -0.322 | 0.07062 | 0.014 | -4.557
-11 | -0.333 | 0.06647 | 0.014 | -5.006
-10.5 | -0.343 | 0.06245 | 0.014 | -5.49
-10 | -0.351 | 0.05954 | 0.013 | -5.903
-9.5 | -0.358 | 0.0565 | 0.013 | -6.344
-9 | -0.363 | 0.05351 | 0.013 | -6.792
-8.5 | -0.366 | 0.05072 | 0.012 | -7.211
-8 | -0.365 | 0.04839 | 0.012 | -7.545
-7.5 | -0.361 | 0.04595 | 0.012 | -7.858
-7 | -0.353 | 0.04352 | 0.011 | -8.115
-6.5 | -0.341 | 0.04188 | 0.011 | -8.148
-6 | -0.325 | 0.03909 | 0.011 | -8.324
-5.5 | -0.305 | 0.03684 | 0.01 | -8.287
-5 | -0.281 | 0.03476 | 0.01 | -8.08
-4.5 | -0.252 | 0.03312 | 0.01 | -7.619
-4 | -0.22 | 0.0312 | 0.01 | -7.063
-3.5 | -0.185 | 0.02884 | 0.011 | -6.418
-3 | -0.179 | 0.00517 | 0.019 | -34.646
-2.5 | -0.129 | 0.00495 | 0.018 | -25.993
-2 | -0.076 | 0.00452 | 0.017 | -16.755
-1.5 | -0.021 | 0.00449 | 0.017 | -4.675
-1 | 0.035 | 0.00478 | 0.016 | 7.315
-0.5 | 0.092 | 0.00484 | 0.015 | 18.947
0 | 0.15 | 0.00455 | 0.014 | 32.905
0.5 | 0.207 | 0.0046 | 0.014 | 45.065
1 | 0.265 | 0.00466 | 0.013 | 56.821
1.5 | 0.322 | 0.00481 | 0.012 | 67.015
2 | 0.379 | 0.00488 | 0.011 | 77.777
2.5 | 0.437 | 0.00495 | 0.01 | 88.247
3 | 0.494 | 0.00508 | 0.009 | 97.238
3.5 | 0.54 | 0.0058 | 0.008 | 93.127
4 | 0.595 | 0.00606 | 0.008 | 98.235
4.5 | 0.65 | 0.00635 | 0.007 | 102.427
5 | 0.705 | 0.00552 | 0.006 | 127.809
5.5 | 0.759 | 0.00593 | 0.005 | 127.884
6 | 0.811 | 0.00632 | 0.004 | 128.355
6.5 | 0.862 | 0.00681 | 0.003 | 126.657
7 | 0.91 | 0.00825 | 0.002 | 110.349
7.5 | 0.958 | 0.0086 | 0.001 | 111.508
8 | 1.005 | 0.0091 | 0 | 110.352
8.5 | 1.049 | 0.00965 | -0.001 | 108.678
9 | 1.09 | 0.01024 | -0.002 | 106.461
9.5 | 1.129 | 0.01083 | -0.003 | 104.163
10 | 1.164 | 0.0115 | -0.004 | 101.247
10.5 | 1.196 | 0.01219 | -0.005 | 98.098
11 | 1.224 | 0.01302 | -0.006 | 94.052
11.5 | 1.249 | 0.01387 | -0.007 | 90
12 | 1.269 | 0.01472 | -0.007 | 86.163
12.5 | 1.284 | 0.01591 | -0.008 | 80.731
13 | 1.295 | 0.01714 | -0.009 | 75.578
13.5 | 1.303 | 0.01829 | -0.01 | 71.221
14 | 1.305 | 0.01988 | -0.011 | 65.65
14.5 | 1.292 | 0.02141 | -0.012 | 60.332
15 | 1.259 | 0.02321 | -0.013 | 54.261
15.5 | 1.222 | 0.02489 | -0.014 | 49.077
16 | 1.175 | 0.02828 | -0.015 | 41.551
16.5 | 1.124 | 0.03218 | -0.016 | 34.931
17 | 1.067 | 0.03839 | -0.017 | 27.791
17.5 | 1.008 | 0.04498 | -0.018 | 22.412
18 | 0.947 | 0.05404 | -0.018 | 17.524
18.5 | 0.876 | 0.07288 | -0.018 | 12.015
19 | 0.795 | 0.1071 | -0.017 | 7.423

## 130. Re 16M Mach 0.00 (2)
BIGFOIL.COM POLAR EXPORT
n11h9
NACA 11-H-09 |  |  |  | Cl Max: | 1.754 | at alpha= | 19 | deg
XFOIL ncrit=9 |  |  |  | L/D Max: | 158.191 | at alpha= | 4.5 | deg
Re: | 16000000 |  |  | Cd Min: | 0.06303 | at alpha= | 20 | deg
Mach: | 0 |  |  | Cl=0 at alpha= | -1.6446 | deg
|  |  |  | @ Cl=0.1, Cd= | 0.004943
|  |  |  | @ Cl=0.4, Cd= | 0.0047095
|  |  |  | @ Cl=0.6, Cd= | 0.0053451
alpha (deg) | Cl | Cd | Cm | Cl/Cd
-8.5 | -0.7346 | 0.01125 | -0.0048 | -65.2978
-8 | -0.6858 | 0.00996 | -0.0033 | -68.8554
-7.5 | -0.6355 | 0.00891 | -0.0021 | -71.3244
-7 | -0.5851 | 0.00783 | -0.0008 | -74.7254
-6.5 | -0.531 | 0.00754 | -0.0002 | -70.4244
-6 | -0.4771 | 0.00716 | 0.0004 | -66.6341
-5.5 | -0.4226 | 0.00693 | 0.0009 | -60.9812
-5 | -0.3677 | 0.0067 | 0.0014 | -54.8806
-4.5 | -0.3129 | 0.00648 | 0.0018 | -48.287
-4 | -0.2581 | 0.00626 | 0.0022 | -41.23
-3.5 | -0.2027 | 0.00611 | 0.0025 | -33.1751
-3 | -0.1478 | 0.00595 | 0.0029 | -24.8403
-2.5 | -0.0929 | 0.00574 | 0.0033 | -16.1847
-1 | 0.07 | 0.00497 | 0.0048 | 14.0845
-0.5 | 0.1256 | 0.00492 | 0.0049 | 25.5285
0 | 0.1816 | 0.00486 | 0.0049 | 37.3663
0.5 | 0.2363 | 0.00476 | 0.0053 | 49.6429
1 | 0.2919 | 0.00473 | 0.0053 | 61.7125
1.5 | 0.3474 | 0.0047 | 0.0054 | 73.9149
2 | 0.4026 | 0.00471 | 0.0054 | 85.4777
2.5 | 0.457 | 0.00477 | 0.0056 | 95.8071
3 | 0.5109 | 0.00491 | 0.0058 | 104.053
3.5 | 0.5628 | 0.00517 | 0.0063 | 108.8588
4 | 0.6159 | 0.00542 | 0.0065 | 113.6347
4.5 | 0.6296 | 0.00398 | 0.0154 | 158.191
5.5 | 0.7502 | 0.00498 | 0.012 | 150.6426
6.5 | 0.8661 | 0.00614 | 0.0094 | 141.0586
7 | 0.922 | 0.00673 | 0.0084 | 136.9985
7.5 | 0.9781 | 0.00721 | 0.0075 | 135.6588
8 | 1.0335 | 0.00756 | 0.0067 | 136.7063
8.5 | 1.0876 | 0.00793 | 0.0062 | 137.1501
9 | 1.1255 | 0.00843 | 0.0093 | 133.5113
9.5 | 1.1871 | 0.00884 | 0.0068 | 134.2873
10.5 | 1.2981 | 0.0097 | 0.0043 | 133.8247
11 | 1.3521 | 0.01027 | 0.0031 | 131.6553
11.5 | 1.4052 | 0.0109 | 0.002 | 128.9174
12 | 1.4575 | 0.01153 | 0.0009 | 126.4094
12.5 | 1.5069 | 0.01244 | -0.0002 | 121.1334
13 | 1.5546 | 0.01362 | -0.0016 | 114.141
13.5 | 1.6002 | 0.01507 | -0.0034 | 106.1845
14 | 1.6254 | 0.01712 | -0.003 | 94.9416
14.5 | 1.655 | 0.01906 | -0.0029 | 86.8311
15 | 1.6803 | 0.02141 | -0.0028 | 78.482
15.5 | 1.7029 | 0.02402 | -0.0027 | 70.8951
16 | 1.7205 | 0.0271 | -0.0025 | 63.4871
17 | 1.7399 | 0.03382 | -0.0003 | 51.4459
17.5 | 1.7463 | 0.03769 | 0.0005 | 46.3332
18 | 1.751 | 0.04191 | 0.001 | 41.78
18.5 | 1.7539 | 0.04654 | 0.0011 | 37.6859
19 | 1.754 | 0.05161 | 0.0011 | 33.9857
19.5 | 1.7501 | 0.05732 | 0.0006 | 30.5321
20 | 1.7471 | 0.06303 | 0 | 27.7185

## 131. Re 16M Mach 0.10 (1)
BIGFOIL.COM POLAR EXPORT
n11h9
NACA 11-H-09 |  |  |  | Cl Max: | 1.293 | at alpha= | 13.5 | deg
JavaFoil+Calcfoil stall+Eppler ext transition |  |  |  | L/D Max: | 128.092 | at alpha= | 6 | deg
Re: | 16000000 |  |  | Cd Min: | 0.00449 | at alpha= | -1.5 | deg
Mach: | 0.1 |  |  | Cl=0 at alpha= | -1.3125 | deg
|  |  |  | @ Cl=0.1, Cd= | 0.0047629
|  |  |  | @ Cl=0.4, Cd= | 0.0048393
|  |  |  | @ Cl=0.6, Cd= | 0.0061005
alpha (deg) | Cl | Cd | Cm | Cl/Cd
-13 | -0.25 | 0.08205 | 0.015 | -3.045
-12.5 | -0.264 | 0.07884 | 0.014 | -3.344
-12 | -0.278 | 0.07531 | 0.014 | -3.685
-11.5 | -0.291 | 0.07118 | 0.014 | -4.092
-11 | -0.305 | 0.06693 | 0.014 | -4.551
-10.5 | -0.317 | 0.06277 | 0.014 | -5.054
-10 | -0.328 | 0.05981 | 0.013 | -5.492
-9.5 | -0.338 | 0.05667 | 0.013 | -5.968
-9 | -0.346 | 0.05336 | 0.013 | -6.483
-8.5 | -0.351 | 0.05093 | 0.012 | -6.893
-8 | -0.353 | 0.04826 | 0.012 | -7.313
-7.5 | -0.351 | 0.04578 | 0.012 | -7.677
-7 | -0.346 | 0.04358 | 0.011 | -7.937
-6.5 | -0.336 | 0.04184 | 0.011 | -8.028
-6 | -0.322 | 0.03953 | 0.01 | -8.136
-5.5 | -0.303 | 0.03704 | 0.01 | -8.176
-5 | -0.28 | 0.0349 | 0.01 | -8.011
-4.5 | -0.252 | 0.03327 | 0.01 | -7.57
-4 | -0.22 | 0.03155 | 0.01 | -6.976
-3.5 | -0.185 | 0.02892 | 0.011 | -6.41
-3 | -0.18 | 0.00519 | 0.019 | -34.661
-2.5 | -0.129 | 0.00477 | 0.018 | -27.081
-2 | -0.076 | 0.00456 | 0.017 | -16.67
-1.5 | -0.021 | 0.00449 | 0.017 | -4.692
-1 | 0.035 | 0.00472 | 0.016 | 7.44
-0.5 | 0.092 | 0.00479 | 0.015 | 19.216
0 | 0.151 | 0.00459 | 0.014 | 32.793
0.5 | 0.208 | 0.00464 | 0.014 | 44.934
1 | 0.266 | 0.0047 | 0.013 | 56.633
1.5 | 0.324 | 0.00477 | 0.012 | 67.877
2 | 0.381 | 0.0048 | 0.011 | 79.504
2.5 | 0.439 | 0.00492 | 0.01 | 89.191
3 | 0.496 | 0.00504 | 0.01 | 98.418
3.5 | 0.542 | 0.00577 | 0.008 | 94.062
4 | 0.598 | 0.00609 | 0.008 | 98.151
4.5 | 0.653 | 0.00638 | 0.007 | 102.331
5 | 0.708 | 0.00558 | 0.006 | 126.9
5.5 | 0.763 | 0.00597 | 0.005 | 127.671
6 | 0.815 | 0.00636 | 0.004 | 128.092
6.5 | 0.866 | 0.00689 | 0.003 | 125.716
7 | 0.914 | 0.00834 | 0.002 | 109.633
7.5 | 0.963 | 0.00867 | 0.001 | 111.027
8 | 1.009 | 0.00918 | 0 | 109.827
8.5 | 1.052 | 0.00974 | -0.001 | 108.079
9 | 1.094 | 0.01034 | -0.002 | 105.77
9.5 | 1.132 | 0.01095 | -0.003 | 103.408
10 | 1.166 | 0.01164 | -0.004 | 100.2
10.5 | 1.198 | 0.01235 | -0.005 | 96.949
11 | 1.225 | 0.0132 | -0.006 | 92.806
11.5 | 1.248 | 0.01403 | -0.007 | 88.926
12 | 1.266 | 0.01497 | -0.008 | 84.548
12.5 | 1.279 | 0.01621 | -0.009 | 78.921
13 | 1.289 | 0.01747 | -0.009 | 73.75
13.5 | 1.293 | 0.01868 | -0.01 | 69.242
14 | 1.293 | 0.02033 | -0.011 | 63.585
14.5 | 1.275 | 0.02199 | -0.012 | 57.989
15 | 1.238 | 0.02384 | -0.013 | 51.921
15.5 | 1.194 | 0.02561 | -0.014 | 46.616
16 | 1.14 | 0.02985 | -0.015 | 38.189
16.5 | 1.083 | 0.03385 | -0.016 | 32
17 | 1.016 | 0.04195 | -0.017 | 24.227
17.5 | 0.954 | 0.04859 | -0.018 | 19.626
18 | 0.884 | 0.0603 | -0.018 | 14.669
18.5 | 0.793 | 0.0954 | -0.017 | 8.312

## 132. Re 16M Mach 0.10 (2)
BIGFOIL.COM POLAR EXPORT
n11h9
NACA 11-H-09 |  |  |  | Cl Max: | 1.7433 | at alpha= | 18.5 | deg
XFOIL ncrit=9 |  |  |  | L/D Max: | 158.797 | at alpha= | 4.5 | deg
Re: | 16000000 |  |  | Cd Min: | 0.06915 | at alpha= | 20 | deg
Mach: | 0.1 |  |  | Cl=0 at alpha= | -1.6439 | deg
|  |  |  | @ Cl=0.1, Cd= | 0.0049438
|  |  |  | @ Cl=0.4, Cd= | 0.004709
|  |  |  | @ Cl=0.6, Cd= | 0.0053287
alpha (deg) | Cl | Cd | Cm | Cl/Cd
-7.5 | -0.6381 | 0.01 | -0.0041 | -63.81
-7 | -0.5867 | 0.00894 | -0.0027 | -65.6264
-6.5 | -0.536 | 0.0077 | -0.0012 | -69.6104
-6 | -0.4814 | 0.00728 | -0.0004 | -66.1264
-5 | -0.3707 | 0.00677 | 0.0007 | -54.7563
-4.5 | -0.3153 | 0.00655 | 0.0013 | -48.1374
-4 | -0.2598 | 0.00632 | 0.0018 | -41.1076
-3.5 | -0.2038 | 0.00617 | 0.0021 | -33.0308
-3 | -0.1485 | 0.006 | 0.0025 | -24.75
-2.5 | -0.0931 | 0.00578 | 0.003 | -16.1073
-2 | -0.0391 | 0.00545 | 0.0037 | -7.1743
-1 | 0.0707 | 0.00497 | 0.0047 | 14.2254
-0.5 | 0.1267 | 0.00492 | 0.0048 | 25.752
0 | 0.1831 | 0.00486 | 0.0048 | 37.6749
0.5 | 0.2381 | 0.00476 | 0.0052 | 50.021
1 | 0.2941 | 0.00473 | 0.0052 | 62.1776
1.5 | 0.3499 | 0.0047 | 0.0053 | 74.4468
2 | 0.4054 | 0.00471 | 0.0054 | 86.0722
2.5 | 0.4602 | 0.00477 | 0.0055 | 96.478
3 | 0.5144 | 0.00491 | 0.0057 | 104.7658
3.5 | 0.5667 | 0.00516 | 0.0063 | 109.8256
4 | 0.62 | 0.00543 | 0.0065 | 114.1805
4.5 | 0.6336 | 0.00399 | 0.0154 | 158.797
5 | 0.6914 | 0.00455 | 0.0144 | 151.956
5.5 | 0.7548 | 0.00499 | 0.0121 | 151.2625
6 | 0.8156 | 0.00565 | 0.0102 | 144.354
6.5 | 0.8718 | 0.00618 | 0.0095 | 141.068
7 | 0.9281 | 0.00679 | 0.0085 | 136.6863
7.5 | 0.9847 | 0.00726 | 0.0076 | 135.6336
8 | 1.0406 | 0.00761 | 0.0069 | 136.7411
8.5 | 1.0952 | 0.008 | 0.0064 | 136.9
9 | 1.1333 | 0.0085 | 0.0096 | 133.3294
9.5 | 1.1957 | 0.00893 | 0.0071 | 133.897
10 | 1.252 | 0.00935 | 0.0059 | 133.9037
10.5 | 1.3078 | 0.00982 | 0.0047 | 133.1772
11 | 1.3623 | 0.01044 | 0.0036 | 130.4885
11.5 | 1.4159 | 0.01108 | 0.0025 | 127.7888
12 | 1.4687 | 0.01176 | 0.0014 | 124.8895
12.5 | 1.5182 | 0.01277 | 0.0003 | 118.888
13 | 1.5661 | 0.01421 | -0.0015 | 110.2111
13.5 | 1.6023 | 0.01593 | -0.0021 | 100.5838
14 | 1.6296 | 0.01805 | -0.0018 | 90.2825
14.5 | 1.6571 | 0.02028 | -0.0016 | 81.711
15 | 1.6791 | 0.02302 | -0.0013 | 72.9409
15.5 | 1.7 | 0.02586 | -0.0011 | 65.7386
17 | 1.7337 | 0.03626 | 0.0014 | 47.813
17.5 | 1.7394 | 0.0404 | 0.002 | 43.0545
18 | 1.7417 | 0.0451 | 0.0024 | 38.6186
18.5 | 1.7433 | 0.05003 | 0.0024 | 34.8451
19 | 1.7398 | 0.05577 | 0.0021 | 31.196
19.5 | 1.7346 | 0.06177 | 0.0015 | 28.0816
20 | 1.7203 | 0.06915 | 0.0003 | 24.8778

## 133. Re 16M Mach 0.25 (1)
BIGFOIL.COM POLAR EXPORT
n11h9
NACA 11-H-09 |  |  |  | Cl Max: | 1.238 | at alpha= | 12 | deg
JavaFoil+Calcfoil stall+Eppler ext transition |  |  |  | L/D Max: | 125.688 | at alpha= | 5 | deg
Re: | 16000000 |  |  | Cd Min: | 0.00443 | at alpha= | -1.5 | deg
Mach: | 0.25 |  |  | Cl=0 at alpha= | -1.3103 | deg
|  |  |  | @ Cl=0.1, Cd= | 0.0048333
|  |  |  | @ Cl=0.4, Cd= | 0.0049304
|  |  |  | @ Cl=0.6, Cd= | 0.11634
alpha (deg) | Cl | Cd | Cm | Cl/Cd
-11.5 | -0.056 | 0.07076 | 0.015 | -0.79
-11 | -0.053 | 0.06488 | 0.015 | -0.822
-10.5 | -0.051 | 0.06146 | 0.015 | -0.824
-10 | -0.065 | 0.05845 | 0.014 | -1.119
-9.5 | -0.14 | 0.05616 | 0.014 | -2.488
-9 | -0.181 | 0.05364 | 0.013 | -3.382
-8.5 | -0.216 | 0.05133 | 0.013 | -4.199
-8 | -0.244 | 0.0485 | 0.012 | -5.023
-7.5 | -0.266 | 0.04598 | 0.012 | -5.775
-7 | -0.281 | 0.04383 | 0.012 | -6.405
-6.5 | -0.289 | 0.04174 | 0.011 | -6.916
-6 | -0.289 | 0.03963 | 0.011 | -7.293
-5.5 | -0.282 | 0.03795 | 0.01 | -7.422
-5 | -0.267 | 0.03613 | 0.01 | -7.39
-4.5 | -0.246 | 0.03399 | 0.01 | -7.228
-4 | -0.218 | 0.03178 | 0.01 | -6.865
-3.5 | -0.185 | 0.03013 | 0.01 | -6.146
-3 | -0.148 | 0.02878 | 0.01 | -5.143
-2.5 | -0.131 | 0.00507 | 0.019 | -25.934
-2 | -0.078 | 0.00477 | 0.018 | -16.27
-1.5 | -0.022 | 0.00443 | 0.017 | -4.877
-1 | 0.036 | 0.0045 | 0.016 | 7.994
-0.5 | 0.095 | 0.00484 | 0.016 | 19.518
0 | 0.155 | 0.00476 | 0.015 | 32.458
0.5 | 0.214 | 0.00458 | 0.014 | 46.735
1 | 0.273 | 0.00465 | 0.013 | 58.802
1.5 | 0.333 | 0.00473 | 0.012 | 70.26
2 | 0.392 | 0.00482 | 0.012 | 81.309
2.5 | 0.442 | 0.00551 | 0.01 | 80.228
3 | 0.499 | 0.00575 | 0.01 | 86.81
3.5 | 0.556 | 0.00594 | 0.009 | 93.624
4 | 0.613 | 0.00625 | 0.008 | 98.129
4.5 | 0.67 | 0.00653 | 0.007 | 102.682
5 | 0.727 | 0.00578 | 0.006 | 125.688
5.5 | 0.782 | 0.00623 | 0.005 | 125.553
6 | 0.835 | 0.00666 | 0.004 | 125.428
6.5 | 0.887 | 0.00719 | 0.003 | 123.38
7 | 0.936 | 0.00874 | 0.002 | 107.091
7.5 | 0.984 | 0.00916 | 0.001 | 107.349
8 | 1.03 | 0.00969 | 0 | 106.254
8.5 | 1.072 | 0.01034 | -0.001 | 103.645
9 | 1.111 | 0.01104 | -0.002 | 100.649
9.5 | 1.146 | 0.01175 | -0.003 | 97.551
10 | 1.176 | 0.01252 | -0.004 | 93.939
10.5 | 1.201 | 0.01337 | -0.005 | 89.865
11 | 1.22 | 0.01424 | -0.006 | 85.678
11.5 | 1.232 | 0.01536 | -0.007 | 80.198
12 | 1.238 | 0.01651 | -0.008 | 74.972
12.5 | 1.236 | 0.01803 | -0.009 | 68.572
13 | 1.227 | 0.01959 | -0.01 | 62.632
13.5 | 1.211 | 0.02087 | -0.011 | 58.05
14 | 1.187 | 0.02297 | -0.012 | 51.672
14.5 | 1.134 | 0.02532 | -0.013 | 44.795
15 | 1.051 | 0.02778 | -0.014 | 37.821
15.5 | 0.949 | 0.0338 | -0.015 | 28.08
16 | 0.832 | 0.04478 | -0.015 | 18.574
16.5 | 0.701 | 0.06587 | -0.015 | 10.638
17 | 0.552 | 0.11634 | -0.013 | 4.745

## 134. Re 16M Mach 0.25 (2)
BIGFOIL.COM POLAR EXPORT
n11h9
NACA 11-H-09 |  |  |  | Cl Max: | 1.6929 | at alpha= | 16 | deg
XFOIL ncrit=9 |  |  |  | L/D Max: | 163.541 | at alpha= | 4.5 | deg
Re: | 16000000 |  |  | Cd Min: | 0.10502 | at alpha= | 20 | deg
Mach: | 0.25 |  |  | Cl=0 at alpha= | -1.6619 | deg
|  |  |  | @ Cl=0.1, Cd= | 0.004975
|  |  |  | @ Cl=0.4, Cd= | 0.00471
|  |  |  | @ Cl=0.6, Cd= | 0.0049386
alpha (deg) | Cl | Cd | Cm | Cl/Cd
-5 | -0.3866 | 0.00766 | -0.0033 | -50.47
-4.5 | -0.3279 | 0.00724 | -0.0021 | -45.2901
-4 | -0.2693 | 0.00685 | -0.001 | -39.3139
-3.5 | -0.2102 | 0.00665 | -0.0002 | -31.609
-3 | -0.1518 | 0.00643 | 0.0005 | -23.6081
-2.5 | -0.0938 | 0.00616 | 0.0012 | -15.2273
-2 | -0.0381 | 0.00567 | 0.0023 | -6.7196
-1 | 0.0746 | 0.00501 | 0.004 | 14.8902
-0.5 | 0.1326 | 0.00493 | 0.0043 | 26.8966
0 | 0.1911 | 0.00488 | 0.0044 | 39.1598
0.5 | 0.2481 | 0.00477 | 0.0048 | 52.0126
1 | 0.3059 | 0.00473 | 0.0049 | 64.6723
1.5 | 0.3636 | 0.00471 | 0.005 | 77.1975
2 | 0.4209 | 0.00471 | 0.0051 | 89.3631
2.5 | 0.4776 | 0.00477 | 0.0053 | 100.1258
3 | 0.5336 | 0.00492 | 0.0055 | 108.4553
3.5 | 0.5879 | 0.00514 | 0.0061 | 114.3774
4.5 | 0.6558 | 0.00401 | 0.0159 | 163.5411
5 | 0.7174 | 0.00463 | 0.0145 | 154.946
5.5 | 0.7809 | 0.00508 | 0.0128 | 153.7205
6 | 0.8444 | 0.00585 | 0.0108 | 144.3419
7 | 0.9618 | 0.00711 | 0.0092 | 135.2743
7.5 | 1.0215 | 0.00755 | 0.0084 | 135.298
8 | 1.0803 | 0.00794 | 0.0078 | 136.0579
8.5 | 1.1374 | 0.00843 | 0.0075 | 134.9229
9 | 1.1774 | 0.00896 | 0.011 | 131.4062
9.5 | 1.2435 | 0.00946 | 0.0087 | 131.4482
10.5 | 1.3621 | 0.01062 | 0.0068 | 128.258
11 | 1.4191 | 0.01146 | 0.0059 | 123.8307
11.5 | 1.4762 | 0.01236 | 0.0047 | 119.4337
12 | 1.5287 | 0.014 | 0.0029 | 109.1929
12.5 | 1.5661 | 0.01603 | 0.0026 | 97.6981
13 | 1.5938 | 0.01859 | 0.0033 | 85.7343
13.5 | 1.6227 | 0.02109 | 0.0039 | 76.9417
14 | 1.6401 | 0.02453 | 0.0048 | 66.861
14.5 | 1.658 | 0.02797 | 0.0057 | 59.2778
15 | 1.6732 | 0.03169 | 0.0064 | 52.799
15.5 | 1.6853 | 0.03592 | 0.0067 | 46.9182
16 | 1.6929 | 0.04083 | 0.0068 | 41.4622
16.5 | 1.6906 | 0.04606 | 0.0079 | 36.7043
17 | 1.6843 | 0.05216 | 0.0083 | 32.291
17.5 | 1.678 | 0.05861 | 0.0079 | 28.6299
18 | 1.6652 | 0.06605 | 0.0071 | 25.2112
18.5 | 1.6489 | 0.07415 | 0.0056 | 22.2374
19 | 1.6248 | 0.08365 | 0.0033 | 19.4238
19.5 | 1.5962 | 0.09404 | 0.0002 | 16.9736
20 | 1.566 | 0.10502 | -0.0036 | 14.9114

## 135. Re 16M Mach 0.50 (1)
BIGFOIL.COM POLAR EXPORT
n11h9
NACA 11-H-09 |  |  |  | Cl Max: | 1.132 | at alpha= | 20 | deg
JavaFoil+Calcfoil stall+Eppler ext transition |  |  |  | L/D Max: | 116.496 | at alpha= | 5.5 | deg
Re: | 16000000 |  |  | Cd Min: | 0.0049 | at alpha= | -0.5 | deg
Mach: | 0.5 |  |  | Cl=0 at alpha= | -1.339 | deg
|  |  |  | @ Cl=0.1, Cd= | 0.0049008
|  |  |  | @ Cl=0.4, Cd= | 0.0057283
|  |  |  | @ Cl=0.6, Cd= | 0.0064806
alpha (deg) | Cl | Cd | Cm | Cl/Cd
-20 | -0.95 | 0.15029 | 0.022 | -6.319
-19.5 | -0.922 | 0.14864 | 0.021 | -6.2
-19 | -0.897 | 0.14217 | 0.021 | -6.308
-18.5 | -0.873 | 0.13645 | 0.02 | -6.396
-18 | -0.849 | 0.12676 | 0.02 | -6.697
-17.5 | -0.825 | 0.12171 | 0.02 | -6.776
-17 | -0.8 | 0.11861 | 0.02 | -6.748
-16.5 | -0.776 | 0.11278 | 0.02 | -6.881
-16 | -0.752 | 0.10852 | 0.02 | -6.926
-15.5 | -0.727 | 0.10695 | 0.019 | -6.798
-15 | -0.703 | 0.10528 | 0.019 | -6.674
-14.5 | -0.678 | 0.09661 | 0.019 | -7.017
-14 | -0.653 | 0.09208 | 0.019 | -7.091
-13.5 | -0.628 | 0.0853 | 0.019 | -7.367
-13 | -0.604 | 0.07924 | 0.019 | -7.618
-12.5 | -0.583 | 0.07023 | 0.02 | -8.304
-12 | -0.56 | 0.06387 | 0.021 | -8.762
-11.5 | -0.535 | 0.05926 | 0.021 | -9.029
-11 | -0.516 | 0.05077 | 0.022 | -10.161
-10.5 | -0.585 | 0.00782 | 0.031 | -74.736
-10 | -0.554 | 0.00737 | 0.031 | -75.147
-9.5 | -0.426 | 0.05436 | 0.017 | -7.842
-9 | -0.399 | 0.05483 | 0.015 | -7.275
-8.5 | -0.374 | 0.05032 | 0.015 | -7.431
-8 | -0.349 | 0.04575 | 0.016 | -7.637
-7.5 | -0.324 | 0.0429 | 0.016 | -7.546
-7 | -0.302 | 0.03671 | 0.017 | -8.219
-6.5 | -0.276 | 0.03467 | 0.017 | -7.949
-6 | -0.244 | 0.04164 | 0.012 | -5.869
-5.5 | -0.218 | 0.03964 | 0.012 | -5.511
-5 | -0.193 | 0.03723 | 0.012 | -5.171
-4.5 | -0.166 | 0.03571 | 0.011 | -4.662
-4 | -0.14 | 0.03392 | 0.011 | -4.142
-3.5 | -0.114 | 0.03192 | 0.01 | -3.587
-3 | -0.088 | 0.03032 | 0.01 | -2.917
-2.5 | -0.106 | 0.02945 | 0.009 | -3.587
-2 | -0.067 | 0.02765 | 0.01 | -2.422
-1.5 | -0.019 | 0.02587 | 0.011 | -0.743
-1 | 0.04 | 0.00491 | 0.018 | 8.111
-0.5 | 0.105 | 0.0049 | 0.017 | 21.49
0 | 0.169 | 0.00522 | 0.016 | 32.337
0.5 | 0.234 | 0.00532 | 0.015 | 43.876
1 | 0.298 | 0.00547 | 0.014 | 54.587
1.5 | 0.363 | 0.00563 | 0.013 | 64.396
2 | 0.427 | 0.0058 | 0.013 | 73.612
2.5 | 0.49 | 0.00602 | 0.012 | 81.515
3 | 0.554 | 0.00632 | 0.011 | 87.624
3.5 | 0.617 | 0.00654 | 0.01 | 94.345
4 | 0.68 | 0.00699 | 0.009 | 97.34
4.5 | 0.743 | 0.00739 | 0.008 | 100.576
5 | 0.805 | 0.00789 | 0.007 | 102.079
5.5 | 0.865 | 0.00743 | 0.006 | 116.496
6 | 0.923 | 0.00804 | 0.005 | 114.698
6.5 | 0.974 | 0.01014 | 0.003 | 96.026
7 | 1.023 | 0.01073 | 0.002 | 95.379
7.5 | 1.065 | 0.01162 | 0.001 | 91.605
8 | 1.097 | 0.0126 | 0 | 87.047
8.5 | 1.112 | 0.01374 | -0.001 | 80.894
9 | 1.097 | 0.01504 | -0.002 | 72.943
9.5 | 1.008 | 0.0162 | -0.003 | 62.189
10 | 0.701 | 0.0177 | -0.004 | 39.605
10.5 | 0.73 | 0.01961 | -0.005 | 37.198
11 | 0.757 | 0.02212 | -0.006 | 34.233
11.5 | 0.783 | 0.0256 | -0.007 | 30.571
12 | 0.809 | 0.02827 | -0.008 | 28.633
12.5 | 0.828 | 0.03502 | -0.009 | 23.638
13 | 0.854 | 0.03846 | -0.01 | 22.214
13.5 | 0.863 | 0.05179 | -0.011 | 16.661
14 | 0.891 | 0.05148 | -0.012 | 17.309
14.5 | 0.926 | 0.05119 | -0.013 | 18.082
15 | 0.953 | 0.05468 | -0.014 | 17.436
15.5 | 0.97 | 0.06473 | -0.015 | 14.993
16 | 0.998 | 0.06862 | -0.016 | 14.537
16.5 | 0.984 | 0.09895 | -0.015 | 9.946
17 | 0.97 | 0.13858 | -0.013 | 7
17.5 | 1.004 | 0.13665 | -0.015 | 7.345
18 | 1.036 | 0.13683 | -0.016 | 7.571
18.5 | 1.07 | 0.13693 | -0.018 | 7.815
19 | 1.099 | 0.14166 | -0.019 | 7.756
19.5 | 1.115 | 0.16093 | -0.019 | 6.926
20 | 1.132 | 0.18136 | -0.019 | 6.243

## 136. Re 16M Mach 0.50 (2)
BIGFOIL.COM POLAR EXPORT
n11h9
NACA 11-H-09 |  |  |  | Cl Max: | 1.4628 | at alpha= | 10 | deg
XFOIL ncrit=9 |  |  |  | L/D Max: | 165.782 | at alpha= | 5 | deg
Re: | 16000000 |  |  | Cd Min: | 0.27122 | at alpha= | -20 | deg
Mach: | 0.5 |  |  | Cl=0 at alpha= | -2.0351 | deg
|  |  |  | @ Cl=0.1, Cd= | 0.0056696
|  |  |  | @ Cl=0.4, Cd= | 0.0047481
|  |  |  | @ Cl=0.6, Cd= | 0.0049145
alpha (deg) | Cl | Cd | Cm | Cl/Cd
-20 | -0.7968 | 0.27122 | 0.0919 | -2.9378
-19.5 | -0.7743 | 0.26434 | 0.0872 | -2.9292
-19 | -0.752 | 0.25647 | 0.0825 | -2.9321
-18.5 | -0.7293 | 0.2487 | 0.0778 | -2.9324
-18 | -0.7068 | 0.24101 | 0.0731 | -2.9327
-17.5 | -0.6845 | 0.2332 | 0.0685 | -2.9352
-17 | -0.6622 | 0.22536 | 0.0639 | -2.9384
-16 | -0.6183 | 0.20987 | 0.0547 | -2.9461
-15.5 | -0.5966 | 0.20169 | 0.0502 | -2.958
-15 | -0.5753 | 0.19343 | 0.0457 | -2.9742
-14.5 | -0.5546 | 0.18493 | 0.0413 | -2.999
-14 | -0.5325 | 0.17782 | 0.0371 | -2.9946
-13.5 | -0.5105 | 0.17068 | 0.0329 | -2.991
-13 | -0.4884 | 0.16355 | 0.0288 | -2.9862
-12.5 | -0.467 | 0.15625 | 0.0249 | -2.9888
-12 | -0.4467 | 0.14865 | 0.0208 | -3.005
-11.5 | -0.4274 | 0.14107 | 0.0168 | -3.0297
-11 | -0.4082 | 0.13364 | 0.0129 | -3.0545
-10.5 | -0.3891 | 0.12651 | 0.0092 | -3.0756
-10 | -0.3713 | 0.11924 | 0.0055 | -3.1139
-9.5 | -0.3538 | 0.11223 | 0.0019 | -3.1525
-9 | -0.337 | 0.10538 | -0.0015 | -3.198
-8.5 | -0.3288 | 0.09707 | -0.0054 | -3.3872
-8 | -0.3185 | 0.08969 | -0.0088 | -3.5511
-7.5 | -0.3087 | 0.08298 | -0.0119 | -3.7202
-7 | -0.2989 | 0.07735 | -0.0145 | -3.8643
-6.5 | -0.3091 | 0.07189 | -0.0151 | -4.2996
-6 | -0.2954 | 0.06611 | -0.018 | -4.4683
-5.5 | -0.2742 | 0.0601 | -0.0209 | -4.5624
-5 | -0.245 | 0.05444 | -0.0231 | -4.5004
-4.5 | -0.2088 | 0.04864 | -0.0245 | -4.2928
-4 | -0.169 | 0.04263 | -0.0251 | -3.9643
-3.5 | -0.1255 | 0.03678 | -0.0246 | -3.4122
-3 | -0.0792 | 0.03131 | -0.0228 | -2.5295
-2.5 | -0.0437 | 0.02173 | -0.0163 | -2.011
-2 | 0.0033 | 0.01636 | -0.0112 | 0.20171
-1 | 0.0978 | 0.00569 | -0.001 | 17.188
-0.5 | 0.1614 | 0.0051 | 0.0009 | 31.6471
0 | 0.2283 | 0.00497 | 0.0018 | 45.9356
0.5 | 0.2947 | 0.00486 | 0.0025 | 60.6379
1 | 0.3607 | 0.00476 | 0.003 | 75.7773
1.5 | 0.427 | 0.00474 | 0.0033 | 90.0844
2 | 0.4927 | 0.00475 | 0.0036 | 103.7263
2.5 | 0.558 | 0.00481 | 0.004 | 116.0083
3 | 0.6223 | 0.00497 | 0.0045 | 125.2113
3.5 | 0.6848 | 0.00523 | 0.0053 | 130.9369
4 | 0.7483 | 0.00557 | 0.006 | 134.3447
4.5 | 0.8064 | 0.00595 | 0.0077 | 135.5294
5 | 0.8372 | 0.00505 | 0.0149 | 165.7822
5.5 | 0.9019 | 0.00566 | 0.0156 | 159.3463
6 | 0.9783 | 0.00683 | 0.0131 | 143.2357
6.5 | 1.0469 | 0.00797 | 0.0124 | 131.3551
7 | 1.1197 | 0.00866 | 0.0119 | 129.2956
7.5 | 1.1926 | 0.00943 | 0.0115 | 126.4687
8 | 1.2647 | 0.01046 | 0.011 | 120.9082
8.5 | 1.3274 | 0.01192 | 0.0116 | 111.3591
9 | 1.3731 | 0.01405 | 0.0139 | 97.7295
9.5 | 1.4313 | 0.01647 | 0.0134 | 86.9035
10 | 1.4628 | 0.01982 | 0.0159 | 73.8042
11 | 1.4086 | 0.03566 | 0.0196 | 39.5008
11.5 | 1.3707 | 0.0434 | 0.0232 | 31.5829
12 | 1.3433 | 0.05307 | 0.0214 | 25.3119
12.5 | 1.311 | 0.06195 | 0.022 | 21.1622
13 | 1.2786 | 0.07374 | 0.0173 | 17.3393
13.5 | 1.2485 | 0.08518 | 0.0131 | 14.6572
14 | 1.218 | 0.09741 | 0.0078 | 12.5038
14.5 | 1.1897 | 0.11009 | 0.0016 | 10.8066
15 | 1.1632 | 0.12331 | -0.0053 | 9.4331

## 137. Re 18M Mach 0.00 (1)
BIGFOIL.COM POLAR EXPORT
n11h9
NACA 11-H-09 |  |  |  | Cl Max: | 1.307 | at alpha= | 14 | deg
JavaFoil+Calcfoil stall+Eppler ext transition |  |  |  | L/D Max: | 128.356 | at alpha= | 6 | deg
Re: | 18000000 |  |  | Cd Min: | 0.00452 | at alpha= | -1.5 | deg
Mach: | 0 |  |  | Cl=0 at alpha= | -1.3125 | deg
|  |  |  | @ Cl=0.1, Cd= | 0.0046003
|  |  |  | @ Cl=0.4, Cd= | 0.0048188
|  |  |  | @ Cl=0.6, Cd= | 0.0060905
alpha (deg) | Cl | Cd | Cm | Cl/Cd
-13.5 | -0.274 | 0.08664 | 0.015 | -3.164
-13 | -0.286 | 0.08187 | 0.014 | -3.497
-12.5 | -0.298 | 0.07839 | 0.014 | -3.805
-12 | -0.31 | 0.07469 | 0.014 | -4.154
-11.5 | -0.322 | 0.07045 | 0.014 | -4.569
-11 | -0.333 | 0.06619 | 0.014 | -5.028
-10.5 | -0.343 | 0.06229 | 0.014 | -5.504
-10 | -0.351 | 0.05932 | 0.013 | -5.925
-9.5 | -0.358 | 0.05627 | 0.013 | -6.371
-9 | -0.363 | 0.0533 | 0.013 | -6.819
-8.5 | -0.366 | 0.05037 | 0.012 | -7.262
-8 | -0.365 | 0.04803 | 0.012 | -7.603
-7.5 | -0.361 | 0.04583 | 0.012 | -7.879
-7 | -0.353 | 0.04347 | 0.011 | -8.127
-6.5 | -0.341 | 0.04149 | 0.011 | -8.226
-6 | -0.325 | 0.03895 | 0.011 | -8.355
-5.5 | -0.305 | 0.03676 | 0.011 | -8.308
-5 | -0.281 | 0.03456 | 0.01 | -8.129
-4.5 | -0.252 | 0.03305 | 0.01 | -7.638
-4 | -0.221 | 0.03093 | 0.011 | -7.131
-3.5 | -0.185 | 0.02883 | 0.011 | -6.426
-3 | -0.179 | 0.00505 | 0.019 | -35.491
-2.5 | -0.129 | 0.00484 | 0.018 | -26.612
-2 | -0.076 | 0.00454 | 0.017 | -16.662
-1.5 | -0.021 | 0.00452 | 0.017 | -4.641
-1 | 0.035 | 0.00477 | 0.016 | 7.32
-0.5 | 0.092 | 0.00457 | 0.015 | 20.04
0 | 0.15 | 0.00479 | 0.014 | 31.276
0.5 | 0.207 | 0.00464 | 0.014 | 44.713
1 | 0.265 | 0.00462 | 0.013 | 57.265
1.5 | 0.322 | 0.00469 | 0.012 | 68.682
2 | 0.379 | 0.00475 | 0.011 | 79.79
2.5 | 0.437 | 0.00494 | 0.01 | 88.447
3 | 0.494 | 0.00504 | 0.009 | 98.042
3.5 | 0.54 | 0.00579 | 0.008 | 93.233
4 | 0.595 | 0.00607 | 0.008 | 98.091
4.5 | 0.651 | 0.0063 | 0.007 | 103.18
5 | 0.705 | 0.00662 | 0.006 | 106.506
5.5 | 0.759 | 0.00593 | 0.005 | 127.976
6 | 0.812 | 0.00632 | 0.004 | 128.356
6.5 | 0.862 | 0.00693 | 0.003 | 124.401
7 | 0.911 | 0.00816 | 0.002 | 111.621
7.5 | 0.959 | 0.00855 | 0.001 | 112.153
8 | 1.005 | 0.00888 | 0 | 113.221
8.5 | 1.049 | 0.00941 | -0.001 | 111.488
9 | 1.091 | 0.00999 | -0.002 | 109.19
9.5 | 1.129 | 0.01059 | -0.003 | 106.677
10 | 1.165 | 0.01123 | -0.004 | 103.704
10.5 | 1.197 | 0.01195 | -0.005 | 100.197
11 | 1.225 | 0.0127 | -0.006 | 96.484
11.5 | 1.25 | 0.01353 | -0.007 | 92.349
12 | 1.27 | 0.01434 | -0.008 | 88.588
12.5 | 1.285 | 0.0155 | -0.008 | 82.914
13 | 1.297 | 0.01669 | -0.009 | 77.712
13.5 | 1.304 | 0.01781 | -0.01 | 73.224
14 | 1.307 | 0.0193 | -0.011 | 67.686
14.5 | 1.293 | 0.02084 | -0.012 | 62.064
15 | 1.261 | 0.02259 | -0.013 | 55.827
15.5 | 1.223 | 0.02422 | -0.014 | 50.504
16 | 1.176 | 0.02799 | -0.015 | 41.992
16.5 | 1.125 | 0.03172 | -0.016 | 35.466
17 | 1.067 | 0.03804 | -0.017 | 28.053
17.5 | 1.009 | 0.04416 | -0.018 | 22.854
18 | 0.948 | 0.05298 | -0.018 | 17.895
18.5 | 0.878 | 0.07094 | -0.019 | 12.371
19 | 0.804 | 0.09777 | -0.018 | 8.219

## 138. Re 18M Mach 0.00 (2)
BIGFOIL.COM POLAR EXPORT
n11h9
NACA 11-H-09 |  |  |  | Cl Max: | 1.769 | at alpha= | 19 | deg
XFOIL ncrit=9 |  |  |  | L/D Max: | 152.084 | at alpha= | 5 | deg
Re: | 18000000 |  |  | Cd Min: | 0.06151 | at alpha= | 20 | deg
Mach: | 0 |  |  | Cl=0 at alpha= | -1.6311 | deg
|  |  |  | @ Cl=0.1, Cd= | 0.0048457
|  |  |  | @ Cl=0.4, Cd= | 0.0046797
|  |  |  | @ Cl=0.6, Cd= | 0.0053529
alpha (deg) | Cl | Cd | Cm | Cl/Cd
-9.5 | -0.8362 | 0.01274 | -0.0069 | -65.6358
-9 | -0.7901 | 0.01114 | -0.0051 | -70.9246
-8.5 | -0.7406 | 0.01005 | -0.0038 | -73.6915
-8 | -0.6897 | 0.00922 | -0.0027 | -74.8048
-7.5 | -0.638 | 0.00845 | -0.0017 | -75.503
-7 | -0.5864 | 0.00766 | -0.0006 | -76.5535
-6.5 | -0.5327 | 0.00727 | 0.0001 | -73.2737
-6 | -0.4788 | 0.00693 | 0.0007 | -69.0909
-5.5 | -0.4242 | 0.00668 | 0.0012 | -63.503
-5 | -0.3694 | 0.00644 | 0.0017 | -57.3602
-4.5 | -0.3147 | 0.00623 | 0.0022 | -50.5136
-4 | -0.2597 | 0.00601 | 0.0026 | -43.2113
-3.5 | -0.2046 | 0.00587 | 0.0029 | -34.8552
-3 | -0.1496 | 0.00569 | 0.0033 | -26.2917
-2.5 | -0.0948 | 0.00552 | 0.0037 | -17.1739
-2 | -0.0404 | 0.00525 | 0.0042 | -7.6952
-1 | 0.0691 | 0.00489 | 0.005 | 14.1309
-0.5 | 0.1249 | 0.00481 | 0.0051 | 25.9667
0 | 0.1807 | 0.00478 | 0.0051 | 37.8033
0.5 | 0.2358 | 0.00467 | 0.0054 | 50.4925
1 | 0.2912 | 0.00466 | 0.0055 | 62.4893
1.5 | 0.3465 | 0.00467 | 0.0055 | 74.197
2 | 0.4017 | 0.00468 | 0.0056 | 85.8333
2.5 | 0.4558 | 0.00477 | 0.0058 | 95.5556
3 | 0.5093 | 0.00496 | 0.0061 | 102.6815
3.5 | 0.5616 | 0.00518 | 0.0065 | 108.417
4 | 0.6149 | 0.00542 | 0.0067 | 113.4502
4.5 | 0.6488 | 0.00477 | 0.0108 | 136.0168
5 | 0.6859 | 0.00451 | 0.0146 | 152.0843
5.5 | 0.7433 | 0.00493 | 0.0136 | 150.7708
6 | 0.806 | 0.00557 | 0.0112 | 144.7038
6.5 | 0.8629 | 0.00602 | 0.0102 | 143.3389
7 | 0.9182 | 0.0066 | 0.0094 | 139.1212
7.5 | 0.9742 | 0.00704 | 0.0085 | 138.3807
8 | 1.0297 | 0.00738 | 0.0077 | 139.5257
8.5 | 1.0836 | 0.00775 | 0.0073 | 139.8194
9.5 | 1.1819 | 0.0086 | 0.0082 | 137.4302
10 | 1.2384 | 0.00901 | 0.0068 | 137.4473
10.5 | 1.2934 | 0.00945 | 0.0057 | 136.8677
11 | 1.3471 | 0.01002 | 0.0045 | 134.4411
11.5 | 1.4002 | 0.01061 | 0.0034 | 131.9698
12 | 1.4525 | 0.01122 | 0.0024 | 129.4563
12.5 | 1.502 | 0.01211 | 0.0014 | 124.0297
13 | 1.55 | 0.01326 | 0 | 116.8929
13.5 | 1.5962 | 0.01465 | -0.0018 | 108.9556
14 | 1.6247 | 0.01655 | -0.0017 | 98.1692
14.5 | 1.6554 | 0.01845 | -0.0018 | 89.7236
15 | 1.6811 | 0.02081 | -0.0018 | 80.7833
15.5 | 1.7051 | 0.02334 | -0.0018 | 73.0548
16 | 1.7248 | 0.02624 | -0.0017 | 65.7317
17 | 1.7523 | 0.03271 | -0.0007 | 53.5708
17.5 | 1.7601 | 0.03634 | 0.0002 | 48.4342
18 | 1.7649 | 0.04052 | 0.0008 | 43.5563
18.5 | 1.7687 | 0.04497 | 0.001 | 39.3307
19 | 1.769 | 0.04998 | 0.001 | 35.3942
19.5 | 1.7672 | 0.05539 | 0.0007 | 31.9047
20 | 1.7603 | 0.06151 | 0 | 28.6181

## 139. Re 18M Mach 0.10 (1)
BIGFOIL.COM POLAR EXPORT
n11h9
NACA 11-H-09 |  |  |  | Cl Max: | 1.295 | at alpha= | 13.5 | deg
JavaFoil+Calcfoil stall+Eppler ext transition |  |  |  | L/D Max: | 128.251 | at alpha= | 6 | deg
Re: | 18000000 |  |  | Cd Min: | 0.00438 | at alpha= | -2.5 | deg
Mach: | 0.1 |  |  | Cl=0 at alpha= | -1.3125 | deg
|  |  |  | @ Cl=0.1, Cd= | 0.004569
|  |  |  | @ Cl=0.4, Cd= | 0.0048522
|  |  |  | @ Cl=0.6, Cd= | 0.0061084
alpha (deg) | Cl | Cd | Cm | Cl/Cd
-13 | -0.25 | 0.08212 | 0.015 | -3.044
-12.5 | -0.264 | 0.07883 | 0.014 | -3.345
-12 | -0.278 | 0.07463 | 0.014 | -3.719
-11.5 | -0.291 | 0.0711 | 0.014 | -4.097
-11 | -0.305 | 0.06673 | 0.014 | -4.566
-10.5 | -0.317 | 0.06259 | 0.014 | -5.068
-10 | -0.329 | 0.05961 | 0.013 | -5.511
-9.5 | -0.338 | 0.05646 | 0.013 | -5.99
-9 | -0.346 | 0.05325 | 0.013 | -6.496
-8.5 | -0.351 | 0.05068 | 0.012 | -6.926
-8 | -0.353 | 0.04782 | 0.012 | -7.383
-7.5 | -0.351 | 0.04568 | 0.012 | -7.694
-7 | -0.346 | 0.04355 | 0.011 | -7.943
-6.5 | -0.336 | 0.0415 | 0.011 | -8.095
-6 | -0.322 | 0.03925 | 0.011 | -8.194
-5.5 | -0.303 | 0.03693 | 0.011 | -8.203
-5 | -0.28 | 0.03469 | 0.01 | -8.06
-4.5 | -0.252 | 0.03314 | 0.01 | -7.601
-4 | -0.22 | 0.03124 | 0.01 | -7.052
-3.5 | -0.185 | 0.02913 | 0.011 | -6.362
-3 | -0.18 | 0.00507 | 0.019 | -35.465
-2.5 | -0.129 | 0.00438 | 0.018 | -29.473
-2 | -0.076 | 0.00445 | 0.017 | -17.063
-1.5 | -0.021 | 0.00453 | 0.017 | -4.656
-1 | 0.035 | 0.00482 | 0.016 | 7.288
-0.5 | 0.092 | 0.00455 | 0.015 | 20.23
0 | 0.151 | 0.00469 | 0.014 | 32.083
0.5 | 0.208 | 0.00459 | 0.014 | 45.334
1 | 0.266 | 0.00466 | 0.013 | 57.063
1.5 | 0.324 | 0.00473 | 0.012 | 68.448
2 | 0.381 | 0.00479 | 0.011 | 79.522
2.5 | 0.439 | 0.00498 | 0.01 | 88.174
3 | 0.496 | 0.00503 | 0.01 | 98.74
3.5 | 0.542 | 0.00582 | 0.008 | 93.193
4 | 0.598 | 0.0061 | 0.008 | 98.042
4.5 | 0.653 | 0.00633 | 0.007 | 103.275
5 | 0.709 | 0.00665 | 0.006 | 106.562
5.5 | 0.763 | 0.00598 | 0.005 | 127.568
6 | 0.815 | 0.00636 | 0.004 | 128.251
6.5 | 0.866 | 0.00698 | 0.003 | 124.181
7 | 0.915 | 0.00822 | 0.002 | 111.349
7.5 | 0.963 | 0.00862 | 0.001 | 111.731
8 | 1.009 | 0.00899 | 0 | 112.289
8.5 | 1.053 | 0.00953 | -0.001 | 110.502
9 | 1.094 | 0.01012 | -0.002 | 108.159
9.5 | 1.133 | 0.01069 | -0.003 | 105.921
10 | 1.167 | 0.01137 | -0.004 | 102.617
10.5 | 1.199 | 0.0121 | -0.005 | 99.02
11 | 1.226 | 0.01288 | -0.006 | 95.186
11.5 | 1.249 | 0.01366 | -0.007 | 91.428
12 | 1.267 | 0.01458 | -0.008 | 86.918
12.5 | 1.281 | 0.01579 | -0.009 | 81.137
13 | 1.29 | 0.01703 | -0.01 | 75.758
13.5 | 1.295 | 0.01817 | -0.011 | 71.257
14 | 1.294 | 0.01974 | -0.011 | 65.557
14.5 | 1.277 | 0.0214 | -0.012 | 59.648
15 | 1.239 | 0.02319 | -0.013 | 53.424
15.5 | 1.195 | 0.02491 | -0.014 | 47.994
16 | 1.14 | 0.02962 | -0.015 | 38.497
16.5 | 1.083 | 0.03366 | -0.016 | 32.177
17 | 1.016 | 0.04178 | -0.017 | 24.321
17.5 | 0.953 | 0.04854 | -0.018 | 19.635
18 | 0.886 | 0.05911 | -0.018 | 14.986
18.5 | 0.796 | 0.09222 | -0.017 | 8.631

## 140. Re 18M Mach 0.10 (2)
BIGFOIL.COM POLAR EXPORT
n11h9
NACA 11-H-09 |  |  |  | Cl Max: | 1.7571 | at alpha= | 18.5 | deg
XFOIL ncrit=9 |  |  |  | L/D Max: | 152.743 | at alpha= | 5 | deg
Re: | 18000000 |  |  | Cd Min: | 0.06778 | at alpha= | 20 | deg
Mach: | 0.1 |  |  | Cl=0 at alpha= | -1.6334 | deg
|  |  |  | @ Cl=0.1, Cd= | 0.004847
|  |  |  | @ Cl=0.4, Cd= | 0.0046792
|  |  |  | @ Cl=0.6, Cd= | 0.0053354
alpha (deg) | Cl | Cd | Cm | Cl/Cd
-8 | -0.6914 | 0.01069 | -0.0051 | -64.6773
-7.5 | -0.6424 | 0.00916 | -0.0034 | -70.131
-7 | -0.5896 | 0.0084 | -0.0022 | -70.1905
-6.5 | -0.5376 | 0.00743 | -0.0009 | -72.3553
-6 | -0.4831 | 0.00705 | -0.0001 | -68.5248
-5.5 | -0.4278 | 0.00677 | 0.0005 | -63.1905
-5 | -0.3724 | 0.00652 | 0.0011 | -57.1166
-4.5 | -0.3171 | 0.0063 | 0.0016 | -50.3333
-4 | -0.2615 | 0.00606 | 0.0021 | -43.1518
-3.5 | -0.2059 | 0.00592 | 0.0025 | -34.7804
-3 | -0.1503 | 0.00574 | 0.003 | -26.1847
-2.5 | -0.0951 | 0.00556 | 0.0034 | -17.1043
-2 | -0.0404 | 0.00528 | 0.004 | -7.6515
-1 | 0.0698 | 0.00489 | 0.0049 | 14.274
-0.5 | 0.126 | 0.00481 | 0.005 | 26.1954
0 | 0.1821 | 0.00478 | 0.0051 | 38.0962
0.5 | 0.2376 | 0.00468 | 0.0053 | 50.7692
1 | 0.2933 | 0.00466 | 0.0054 | 62.9399
1.5 | 0.349 | 0.00467 | 0.0055 | 74.7323
2 | 0.4044 | 0.00468 | 0.0056 | 86.4103
2.5 | 0.4589 | 0.00477 | 0.0058 | 96.2055
3 | 0.5128 | 0.00495 | 0.006 | 103.596
3.5 | 0.5653 | 0.00518 | 0.0065 | 109.1313
4 | 0.6189 | 0.00542 | 0.0067 | 114.1882
4.5 | 0.6546 | 0.00484 | 0.0105 | 135.2479
5 | 0.6904 | 0.00452 | 0.0146 | 152.7434
5.5 | 0.748 | 0.00494 | 0.0137 | 151.417
6 | 0.8111 | 0.00559 | 0.0113 | 145.0984
6.5 | 0.8686 | 0.00605 | 0.0103 | 143.5702
7 | 0.9243 | 0.00664 | 0.0095 | 139.2018
7.5 | 0.9808 | 0.00709 | 0.0086 | 138.3357
8 | 1.0368 | 0.00743 | 0.0079 | 139.5424
8.5 | 1.0912 | 0.00782 | 0.0074 | 139.5396
9 | 1.1285 | 0.00828 | 0.0109 | 136.2923
9.5 | 1.1904 | 0.00868 | 0.0085 | 137.1429
10 | 1.2475 | 0.0091 | 0.0072 | 137.0879
10.5 | 1.3031 | 0.00956 | 0.0061 | 136.3075
11 | 1.3573 | 0.01018 | 0.005 | 133.3301
11.5 | 1.411 | 0.01078 | 0.0039 | 130.8905
12 | 1.4636 | 0.01144 | 0.0029 | 127.9371
12.5 | 1.5133 | 0.01241 | 0.0019 | 121.942
13 | 1.5617 | 0.01375 | 0.0002 | 113.5782
13.5 | 1.5997 | 0.01546 | -0.0006 | 103.4735
14 | 1.6289 | 0.01749 | -0.0006 | 93.1332
14.5 | 1.6571 | 0.0197 | -0.0005 | 84.1168
15 | 1.6814 | 0.02228 | -0.0004 | 75.4668
15.5 | 1.7038 | 0.02502 | -0.0003 | 68.0975
16 | 1.7225 | 0.0281 | -0.0001 | 61.2989
17 | 1.7466 | 0.03508 | 0.0011 | 49.7891
17.5 | 1.7525 | 0.03913 | 0.0018 | 44.7866
18 | 1.7564 | 0.04357 | 0.0023 | 40.3121
18.5 | 1.7571 | 0.04858 | 0.0023 | 36.1692
19 | 1.756 | 0.05393 | 0.0022 | 32.5607
19.5 | 1.75 | 0.06004 | 0.0016 | 29.1472
20 | 1.732 | 0.06778 | 0.0005 | 25.5533

## 141. Re 18M Mach 0.25 (1)
BIGFOIL.COM POLAR EXPORT
n11h9
NACA 11-H-09 |  |  |  | Cl Max: | 1.239 | at alpha= | 12 | deg
JavaFoil+Calcfoil stall+Eppler ext transition |  |  |  | L/D Max: | 125.812 | at alpha= | 6 | deg
Re: | 18000000 |  |  | Cd Min: | 0.00431 | at alpha= | -2.5 | deg
Mach: | 0.25 |  |  | Cl=0 at alpha= | -1.3103 | deg
|  |  |  | @ Cl=0.1, Cd= | 0.0045567
|  |  |  | @ Cl=0.4, Cd= | 0.0048896
|  |  |  | @ Cl=0.6, Cd= | 0.11216
alpha (deg) | Cl | Cd | Cm | Cl/Cd
-11.5 | -0.056 | 0.0703 | 0.015 | -0.796
-11 | -0.053 | 0.06493 | 0.015 | -0.822
-10.5 | -0.051 | 0.06144 | 0.015 | -0.824
-10 | -0.065 | 0.05828 | 0.014 | -1.123
-9.5 | -0.14 | 0.05681 | 0.013 | -2.458
-9 | -0.181 | 0.05349 | 0.013 | -3.392
-8.5 | -0.216 | 0.05093 | 0.013 | -4.232
-8 | -0.244 | 0.04835 | 0.013 | -5.039
-7.5 | -0.266 | 0.04583 | 0.012 | -5.795
-7 | -0.281 | 0.04353 | 0.012 | -6.45
-6.5 | -0.289 | 0.04147 | 0.011 | -6.964
-6 | -0.289 | 0.0396 | 0.011 | -7.3
-5.5 | -0.282 | 0.03766 | 0.01 | -7.482
-5 | -0.267 | 0.036 | 0.01 | -7.419
-4.5 | -0.246 | 0.03388 | 0.01 | -7.252
-4 | -0.218 | 0.03168 | 0.01 | -6.888
-3.5 | -0.185 | 0.03026 | 0.01 | -6.122
-3 | -0.148 | 0.02851 | 0.01 | -5.195
-2.5 | -0.131 | 0.00431 | 0.019 | -30.496
-2 | -0.078 | 0.00474 | 0.018 | -16.389
-1.5 | -0.022 | 0.0045 | 0.017 | -4.792
-1 | 0.036 | 0.00482 | 0.016 | 7.473
-0.5 | 0.095 | 0.00454 | 0.016 | 20.831
0 | 0.155 | 0.00474 | 0.015 | 32.597
0.5 | 0.214 | 0.00457 | 0.014 | 46.822
1 | 0.273 | 0.0046 | 0.013 | 59.384
1.5 | 0.333 | 0.00468 | 0.012 | 71.079
2 | 0.392 | 0.00476 | 0.012 | 82.33
2.5 | 0.442 | 0.00557 | 0.01 | 79.24
3 | 0.499 | 0.00572 | 0.01 | 87.265
3.5 | 0.556 | 0.00593 | 0.009 | 93.864
4 | 0.613 | 0.00619 | 0.008 | 99.063
4.5 | 0.67 | 0.00648 | 0.007 | 103.486
5 | 0.727 | 0.00684 | 0.006 | 106.256
5.5 | 0.782 | 0.00624 | 0.005 | 125.391
6 | 0.836 | 0.00664 | 0.004 | 125.812
6.5 | 0.887 | 0.00731 | 0.003 | 121.463
7 | 0.936 | 0.0086 | 0.002 | 108.819
7.5 | 0.985 | 0.00906 | 0.001 | 108.725
8 | 1.03 | 0.00948 | 0 | 108.633
8.5 | 1.073 | 0.01012 | -0.001 | 105.981
9 | 1.112 | 0.01078 | -0.002 | 103.162
9.5 | 1.147 | 0.0115 | -0.003 | 99.694
10 | 1.177 | 0.01224 | -0.004 | 96.137
10.5 | 1.202 | 0.01304 | -0.005 | 92.194
11 | 1.221 | 0.01389 | -0.006 | 87.923
11.5 | 1.233 | 0.01497 | -0.007 | 82.423
12 | 1.239 | 0.01609 | -0.008 | 77.011
12.5 | 1.237 | 0.0176 | -0.009 | 70.302
13 | 1.228 | 0.01912 | -0.01 | 64.24
13.5 | 1.213 | 0.02023 | -0.011 | 59.955
14 | 1.188 | 0.02257 | -0.012 | 52.625
14.5 | 1.136 | 0.0247 | -0.013 | 45.982
15 | 1.052 | 0.02704 | -0.014 | 38.899
15.5 | 0.949 | 0.03368 | -0.015 | 28.169
16 | 0.833 | 0.04388 | -0.015 | 18.974
16.5 | 0.702 | 0.06413 | -0.015 | 10.954
17 | 0.555 | 0.11216 | -0.013 | 4.946

## 142. Re 18M Mach 0.25 (2)
BIGFOIL.COM POLAR EXPORT
n11h9
NACA 11-H-09 |  |  |  | Cl Max: | 1.7064 | at alpha= | 16.5 | deg
XFOIL ncrit=9 |  |  |  | L/D Max: | 155.587 | at alpha= | 5 | deg
Re: | 18000000 |  |  | Cd Min: | 0.10308 | at alpha= | 20 | deg
Mach: | 0.25 |  |  | Cl=0 at alpha= | -1.6502 | deg
|  |  |  | @ Cl=0.1, Cd= | 0.0048804
|  |  |  | @ Cl=0.4, Cd= | 0.0046765
|  |  |  | @ Cl=0.6, Cd= | 0.005226
alpha (deg) | Cl | Cd | Cm | Cl/Cd
-5 | -0.3889 | 0.00728 | -0.003 | -53.4203
-4.5 | -0.33 | 0.00688 | -0.0017 | -47.9651
-4 | -0.2713 | 0.00652 | -0.0007 | -41.6104
-3.5 | -0.2124 | 0.00633 | 0.0002 | -33.5545
-3 | -0.1539 | 0.0061 | 0.0009 | -25.2295
-2.5 | -0.0961 | 0.00587 | 0.0017 | -16.3714
-2 | -0.0397 | 0.00545 | 0.0027 | -7.2844
-1 | 0.0738 | 0.00493 | 0.0042 | 14.9696
-0.5 | 0.1319 | 0.00482 | 0.0044 | 27.3651
0 | 0.1901 | 0.00479 | 0.0046 | 39.6868
0.5 | 0.2477 | 0.00469 | 0.0049 | 52.8145
1 | 0.3051 | 0.00466 | 0.0051 | 65.4721
1.5 | 0.3626 | 0.00467 | 0.0052 | 77.6445
2 | 0.4199 | 0.00468 | 0.0053 | 89.7222
2.5 | 0.4763 | 0.00477 | 0.0055 | 99.8532
3.5 | 0.5865 | 0.00516 | 0.0063 | 113.6628
4 | 0.6417 | 0.00543 | 0.0066 | 118.1768
4.5 | 0.6865 | 0.00529 | 0.0089 | 129.7732
5 | 0.7157 | 0.0046 | 0.0149 | 155.587
5.5 | 0.7741 | 0.00501 | 0.0144 | 154.511
6 | 0.84 | 0.00574 | 0.0118 | 146.3415
6.5 | 0.9 | 0.00631 | 0.0108 | 142.6307
7 | 0.958 | 0.00695 | 0.0102 | 137.8417
7.5 | 1.0176 | 0.00736 | 0.0094 | 138.2609
8 | 1.0763 | 0.00776 | 0.0088 | 138.6985
8.5 | 1.1335 | 0.00823 | 0.0086 | 137.7278
9 | 1.1724 | 0.00871 | 0.0124 | 134.6039
9.5 | 1.2377 | 0.00919 | 0.0103 | 134.679
10 | 1.2984 | 0.00971 | 0.0091 | 133.7178
10.5 | 1.357 | 0.01034 | 0.0082 | 131.2379
11 | 1.4142 | 0.01113 | 0.0074 | 127.062
11.5 | 1.4709 | 0.01197 | 0.0065 | 122.8822
12 | 1.5236 | 0.0136 | 0.0046 | 112.0294
12.5 | 1.5633 | 0.0155 | 0.0042 | 100.8581
13 | 1.5935 | 0.0179 | 0.0047 | 89.0223
13.5 | 1.6233 | 0.02039 | 0.0052 | 79.6126
14 | 1.643 | 0.02371 | 0.0059 | 69.2957
15.5 | 1.6936 | 0.03469 | 0.0076 | 48.821
16 | 1.7026 | 0.03936 | 0.0078 | 43.2571
16.5 | 1.7064 | 0.04458 | 0.0078 | 38.2773
17 | 1.6967 | 0.05094 | 0.0083 | 33.3078
17.5 | 1.6912 | 0.05725 | 0.0081 | 29.5406
18 | 1.6812 | 0.06427 | 0.0074 | 26.1584
18.5 | 1.6656 | 0.07223 | 0.0061 | 23.0597
19 | 1.6434 | 0.08138 | 0.004 | 20.1942
19.5 | 1.6171 | 0.09134 | 0.0011 | 17.7042
20 | 1.5812 | 0.10308 | -0.003 | 15.3395

## 143. Re 18M Mach 0.50 (1)
BIGFOIL.COM POLAR EXPORT
n11h9
NACA 11-H-09 |  |  |  | Cl Max: | 1.129 | at alpha= | 20 | deg
JavaFoil+Calcfoil stall+Eppler ext transition |  |  |  | L/D Max: | 116.791 | at alpha= | 5.5 | deg
Re: | 18000000 |  |  | Cd Min: | 0.00492 | at alpha= | -0.5 | deg
Mach: | 0.5 |  |  | Cl=0 at alpha= | -1.339 | deg
|  |  |  | @ Cl=0.1, Cd= | 0.0049408
|  |  |  | @ Cl=0.4, Cd= | 0.0056725
|  |  |  | @ Cl=0.6, Cd= | 0.0064944
alpha (deg) | Cl | Cd | Cm | Cl/Cd
-20 | -0.946 | 0.15706 | 0.021 | -6.026
-19.5 | -0.92 | 0.15503 | 0.021 | -5.938
-19 | -0.897 | 0.15001 | 0.02 | -5.977
-18.5 | -0.873 | 0.14341 | 0.02 | -6.084
-18 | -0.849 | 0.13395 | 0.02 | -6.336
-17.5 | -0.825 | 0.12741 | 0.02 | -6.472
-17 | -0.8 | 0.12028 | 0.02 | -6.654
-16.5 | -0.776 | 0.11775 | 0.02 | -6.59
-16 | -0.752 | 0.11423 | 0.02 | -6.579
-15.5 | -0.727 | 0.1103 | 0.019 | -6.591
-15 | -0.703 | 0.10434 | 0.019 | -6.734
-14.5 | -0.678 | 0.09611 | 0.019 | -7.054
-14 | -0.653 | 0.09135 | 0.019 | -7.149
-13.5 | -0.629 | 0.08451 | 0.019 | -7.437
-13 | -0.604 | 0.07917 | 0.019 | -7.626
-12.5 | -0.584 | 0.06933 | 0.021 | -8.42
-12 | -0.56 | 0.06369 | 0.021 | -8.792
-11.5 | -0.536 | 0.05884 | 0.021 | -9.103
-11 | -0.519 | 0.04808 | 0.023 | -10.797
-10.5 | -0.585 | 0.00766 | 0.031 | -76.295
-10 | -0.554 | 0.00728 | 0.031 | -76.095
-9.5 | -0.426 | 0.05414 | 0.017 | -7.876
-9 | -0.399 | 0.05488 | 0.015 | -7.269
-8.5 | -0.374 | 0.05011 | 0.015 | -7.466
-8 | -0.349 | 0.04531 | 0.016 | -7.713
-7.5 | -0.324 | 0.04267 | 0.016 | -7.592
-7 | -0.302 | 0.03624 | 0.018 | -8.331
-6.5 | -0.275 | 0.03515 | 0.017 | -7.83
-6 | -0.244 | 0.04149 | 0.012 | -5.891
-5.5 | -0.218 | 0.03933 | 0.012 | -5.554
-5 | -0.193 | 0.03693 | 0.012 | -5.214
-4.5 | -0.166 | 0.03563 | 0.011 | -4.673
-4 | -0.14 | 0.03388 | 0.011 | -4.147
-3.5 | -0.115 | 0.03172 | 0.011 | -3.61
-3 | -0.088 | 0.03014 | 0.01 | -2.934
-2.5 | -0.106 | 0.02951 | 0.01 | -3.58
-2 | -0.067 | 0.02742 | 0.01 | -2.445
-1.5 | -0.019 | 0.02578 | 0.011 | -0.747
-1 | 0.04 | 0.00519 | 0.018 | 7.674
-0.5 | 0.105 | 0.00492 | 0.017 | 21.384
0 | 0.169 | 0.00517 | 0.016 | 32.639
0.5 | 0.234 | 0.00529 | 0.015 | 44.192
1 | 0.298 | 0.00548 | 0.014 | 54.48
1.5 | 0.363 | 0.00558 | 0.013 | 64.939
2 | 0.427 | 0.00574 | 0.013 | 74.346
2.5 | 0.49 | 0.00606 | 0.012 | 80.987
3 | 0.554 | 0.00629 | 0.011 | 88.114
3.5 | 0.617 | 0.00657 | 0.01 | 93.945
4 | 0.68 | 0.00696 | 0.009 | 97.717
4.5 | 0.743 | 0.00733 | 0.008 | 101.414
5 | 0.805 | 0.00787 | 0.007 | 102.269
5.5 | 0.866 | 0.00741 | 0.006 | 116.791
6 | 0.923 | 0.00805 | 0.005 | 114.613
6.5 | 0.975 | 0.00998 | 0.003 | 97.694
7 | 1.024 | 0.01065 | 0.002 | 96.095
7.5 | 1.066 | 0.01134 | 0.001 | 93.973
8 | 1.097 | 0.01231 | 0 | 89.162
8.5 | 1.113 | 0.01342 | -0.001 | 82.936
9 | 1.098 | 0.01476 | -0.002 | 74.399
9.5 | 1.008 | 0.01582 | -0.003 | 63.729
10 | 0.702 | 0.01729 | -0.004 | 40.594
10.5 | 0.73 | 0.01916 | -0.005 | 38.124
11 | 0.758 | 0.02164 | -0.006 | 35.015
11.5 | 0.784 | 0.02491 | -0.007 | 31.452
12 | 0.811 | 0.0275 | -0.008 | 29.475
12.5 | 0.829 | 0.03436 | -0.009 | 24.128
13 | 0.855 | 0.03777 | -0.01 | 22.65
13.5 | 0.866 | 0.04953 | -0.011 | 17.489
14 | 0.897 | 0.04781 | -0.012 | 18.769
14.5 | 0.929 | 0.0489 | -0.013 | 19.006
15 | 0.956 | 0.05249 | -0.014 | 18.217
15.5 | 0.974 | 0.06219 | -0.015 | 15.663
16 | 1 | 0.06594 | -0.016 | 15.172
16.5 | 0.99 | 0.09474 | -0.016 | 10.445
17 | 0.969 | 0.14334 | -0.013 | 6.758
17.5 | 0.999 | 0.14404 | -0.014 | 6.934
18 | 1.031 | 0.14451 | -0.016 | 7.137
18.5 | 1.061 | 0.14655 | -0.017 | 7.242
19 | 1.091 | 0.15241 | -0.019 | 7.159
19.5 | 1.114 | 0.16357 | -0.019 | 6.809
20 | 1.129 | 0.19075 | -0.019 | 5.921

## 144. Re 18M Mach 0.50 (2)
BIGFOIL.COM POLAR EXPORT
n11h9
NACA 11-H-09 |  |  |  | Cl Max: | 1.4687 | at alpha= | 11 | deg
XFOIL ncrit=9 |  |  |  | L/D Max: | 205.887 | at alpha= | 10.5 | deg
Re: | 18000000 |  |  | Cd Min: | 0.03053 | at alpha= | 11 | deg
Mach: | 0.5 |  |  | Cl=0 at alpha= | -99 | deg
|  |  |  | @ Cl=0.1, Cd= | 0.00487
|  |  |  | @ Cl=0.4, Cd= | 0.0046961
|  |  |  | @ Cl=0.6, Cd= | 0.004926
alpha (deg) | Cl | Cd | Cm | Cl/Cd
0 | 0.2271 | 0.00487 | 0.0021 | 46.6324
0.5 | 0.2939 | 0.00476 | 0.0027 | 61.7437
1 | 0.3597 | 0.00469 | 0.0032 | 76.6951
2 | 0.4916 | 0.00471 | 0.0039 | 104.3737
2.5 | 0.5567 | 0.00479 | 0.0042 | 116.2213
3 | 0.6204 | 0.00499 | 0.0048 | 124.3287
3.5 | 0.6835 | 0.00521 | 0.0055 | 131.19
4 | 0.7471 | 0.00554 | 0.0062 | 134.8556
4.5 | 0.8079 | 0.00611 | 0.0073 | 132.2259
5 | 0.8277 | 0.00499 | 0.017 | 165.8717
5.5 | 0.8936 | 0.00559 | 0.0174 | 159.8569
6 | 0.9729 | 0.00673 | 0.0143 | 144.5617
6.5 | 1.044 | 0.00777 | 0.0133 | 134.3629
7 | 1.1158 | 0.00841 | 0.013 | 132.6754
7.5 | 1.1884 | 0.00916 | 0.0128 | 129.738
8 | 1.2609 | 0.01011 | 0.0123 | 124.7181
8.5 | 1.3279 | 0.01142 | 0.0125 | 116.2785
9 | 1.3718 | 0.01335 | 0.0157 | 102.7566
9.5 | 1.4281 | 0.01563 | 0.0158 | 91.3692
10 | 1.4654 | 0.01883 | 0.0177 | 77.8226
10.5 | 1.3815 | 0.00671 | 0.0196 | 205.8867
11 | 1.4687 | 0.03053 | 0.0212 | 48.1068

## 145. Re 20M Mach 0.00 (1)
BIGFOIL.COM POLAR EXPORT
n11h9
NACA 11-H-09 |  |  |  | Cl Max: | 1.308 | at alpha= | 14 | deg
JavaFoil+Calcfoil stall+Eppler ext transition |  |  |  | L/D Max: | 128.576 | at alpha= | 6 | deg
Re: | 20000000 |  |  | Cd Min: | 0.00446 | at alpha= | -0.5 | deg
Mach: | 0 |  |  | Cl=0 at alpha= | -1.3125 | deg
|  |  |  | @ Cl=0.1, Cd= | 0.0044986
|  |  |  | @ Cl=0.4, Cd= | 0.0049147
|  |  |  | @ Cl=0.6, Cd= | 0.0060214
alpha (deg) | Cl | Cd | Cm | Cl/Cd
-13.5 | -0.274 | 0.08702 | 0.015 | -3.151
-13 | -0.286 | 0.08235 | 0.014 | -3.476
-12.5 | -0.298 | 0.07869 | 0.014 | -3.791
-12 | -0.31 | 0.07445 | 0.014 | -4.167
-11.5 | -0.322 | 0.07002 | 0.014 | -4.597
-11 | -0.333 | 0.06617 | 0.014 | -5.03
-10.5 | -0.343 | 0.06214 | 0.014 | -5.52
-10 | -0.352 | 0.05876 | 0.013 | -5.984
-9.5 | -0.359 | 0.05616 | 0.013 | -6.384
-9 | -0.364 | 0.05318 | 0.013 | -6.835
-8.5 | -0.366 | 0.05036 | 0.012 | -7.264
-8 | -0.365 | 0.04785 | 0.012 | -7.633
-7.5 | -0.361 | 0.04563 | 0.012 | -7.915
-7 | -0.353 | 0.04319 | 0.011 | -8.181
-6.5 | -0.341 | 0.04145 | 0.011 | -8.235
-6 | -0.326 | 0.03891 | 0.011 | -8.366
-5.5 | -0.305 | 0.03655 | 0.011 | -8.355
-5 | -0.281 | 0.03449 | 0.01 | -8.145
-4.5 | -0.252 | 0.03292 | 0.01 | -7.67
-4 | -0.221 | 0.03077 | 0.011 | -7.171
-3.5 | -0.185 | 0.0287 | 0.011 | -6.456
-3 | -0.179 | 0.00468 | 0.019 | -38.316
-2.5 | -0.129 | 0.0046 | 0.018 | -27.998
-2 | -0.076 | 0.00457 | 0.017 | -16.561
-1.5 | -0.021 | 0.00482 | 0.017 | -4.357
-1 | 0.035 | 0.0046 | 0.016 | 7.595
-0.5 | 0.092 | 0.00446 | 0.015 | 20.56
0 | 0.15 | 0.00474 | 0.014 | 31.593
0.5 | 0.207 | 0.0046 | 0.014 | 45.079
1 | 0.265 | 0.00465 | 0.013 | 56.897
1.5 | 0.322 | 0.00471 | 0.012 | 68.333
2 | 0.379 | 0.00473 | 0.011 | 80.197
2.5 | 0.437 | 0.00524 | 0.01 | 83.397
3 | 0.494 | 0.00501 | 0.009 | 98.663
3.5 | 0.54 | 0.00574 | 0.008 | 94.044
4 | 0.595 | 0.006 | 0.008 | 99.244
4.5 | 0.651 | 0.00624 | 0.007 | 104.249
5 | 0.705 | 0.00661 | 0.006 | 106.705
5.5 | 0.759 | 0.00593 | 0.005 | 128.144
6 | 0.812 | 0.00631 | 0.004 | 128.576
6.5 | 0.863 | 0.00687 | 0.003 | 125.661
7 | 0.911 | 0.00804 | 0.002 | 113.288
7.5 | 0.96 | 0.00843 | 0.001 | 113.873
8 | 1.006 | 0.00884 | 0 | 113.739
8.5 | 1.05 | 0.00923 | -0.001 | 113.756
9 | 1.091 | 0.00979 | -0.002 | 111.471
9.5 | 1.13 | 0.01036 | -0.003 | 109.075
10 | 1.166 | 0.01099 | -0.004 | 106.021
10.5 | 1.198 | 0.01171 | -0.005 | 102.25
11 | 1.226 | 0.01243 | -0.006 | 98.632
11.5 | 1.251 | 0.01325 | -0.007 | 94.42
12 | 1.271 | 0.01403 | -0.008 | 90.643
12.5 | 1.287 | 0.01514 | -0.008 | 84.961
13 | 1.298 | 0.0163 | -0.009 | 79.643
13.5 | 1.306 | 0.01738 | -0.01 | 75.136
14 | 1.308 | 0.01884 | -0.011 | 69.449
14.5 | 1.295 | 0.02027 | -0.012 | 63.864
15 | 1.262 | 0.02201 | -0.013 | 57.352
15.5 | 1.224 | 0.02366 | -0.014 | 51.743
16 | 1.176 | 0.02781 | -0.015 | 42.283
16.5 | 1.125 | 0.03159 | -0.016 | 35.609
17 | 1.068 | 0.03739 | -0.017 | 28.556
17.5 | 1.01 | 0.04349 | -0.018 | 23.227
18 | 0.949 | 0.05224 | -0.018 | 18.165
18.5 | 0.879 | 0.06968 | -0.019 | 12.61
19 | 0.84 | 0.06468 | -0.02 | 12.988

## 146. Re 20M Mach 0.00 (2)
BIGFOIL.COM POLAR EXPORT
n11h9
NACA 11-H-09 |  |  |  | Cl Max: | 1.7821 | at alpha= | 19 | deg
XFOIL ncrit=9 |  |  |  | L/D Max: | 152.183 | at alpha= | 5 | deg
Re: | 20000000 |  |  | Cd Min: | 0.06033 | at alpha= | 20 | deg
Mach: | 0 |  |  | Cl=0 at alpha= | -1.6243 | deg
|  |  |  | @ Cl=0.1, Cd= | 0.0047648
|  |  |  | @ Cl=0.4, Cd= | 0.0046698
|  |  |  | @ Cl=0.6, Cd= | 0.0053494
alpha (deg) | Cl | Cd | Cm | Cl/Cd
-10 | -0.8913 | 0.01264 | -0.0074 | -70.5142
-9.5 | -0.8441 | 0.01129 | -0.0058 | -74.7653
-9 | -0.7947 | 0.01028 | -0.0044 | -77.3054
-8.5 | -0.7439 | 0.00946 | -0.0033 | -78.6364
-8 | -0.6921 | 0.00878 | -0.0023 | -78.8269
-7.5 | -0.6399 | 0.00814 | -0.0013 | -78.6118
-6.5 | -0.5341 | 0.00707 | 0.0004 | -75.5446
-6 | -0.4801 | 0.00674 | 0.001 | -71.2315
-5.5 | -0.4255 | 0.00649 | 0.0015 | -65.5624
-5 | -0.3708 | 0.00626 | 0.002 | -59.2332
-4.5 | -0.316 | 0.00604 | 0.0025 | -52.3179
-4 | -0.2611 | 0.00583 | 0.0029 | -44.7856
-3.5 | -0.2061 | 0.00568 | 0.0033 | -36.2852
-3 | -0.1511 | 0.00551 | 0.0036 | -27.4229
-2.5 | -0.0962 | 0.00535 | 0.004 | -17.9813
-2 | -0.0414 | 0.00512 | 0.0044 | -8.0859
-1.5 | 0.0137 | 0.00499 | 0.0047 | 2.7455
-1 | 0.0685 | 0.00481 | 0.0051 | 14.2412
-0.5 | 0.1243 | 0.00473 | 0.0052 | 26.2791
0 | 0.18 | 0.0047 | 0.0053 | 38.2979
0.5 | 0.2351 | 0.00463 | 0.0055 | 50.7775
1.5 | 0.3456 | 0.00465 | 0.0057 | 74.3226
2 | 0.4007 | 0.00467 | 0.0058 | 85.803
2.5 | 0.4547 | 0.00478 | 0.006 | 95.1255
3 | 0.508 | 0.00498 | 0.0063 | 102.008
3.5 | 0.5606 | 0.00518 | 0.0067 | 108.2239
4 | 0.6141 | 0.00541 | 0.0069 | 113.512
4.5 | 0.6643 | 0.0058 | 0.0075 | 114.5345
5 | 0.6833 | 0.00449 | 0.0152 | 152.1826
5.5 | 0.7381 | 0.00487 | 0.0148 | 151.5606
6.5 | 0.8604 | 0.00596 | 0.0108 | 144.3624
7 | 0.9151 | 0.00649 | 0.0102 | 141.0015
7.5 | 0.9709 | 0.0069 | 0.0094 | 140.7101
8 | 1.0264 | 0.00722 | 0.0086 | 142.1607
8.5 | 1.0802 | 0.0076 | 0.0082 | 142.1316
9.5 | 1.1764 | 0.00839 | 0.0097 | 140.2145
10 | 1.2339 | 0.0088 | 0.0081 | 140.2159
10.5 | 1.2892 | 0.00923 | 0.0068 | 139.675
11 | 1.3428 | 0.00981 | 0.0058 | 136.8807
11.5 | 1.396 | 0.01036 | 0.0047 | 134.749
12 | 1.4483 | 0.01096 | 0.0036 | 132.1442
12.5 | 1.4984 | 0.01183 | 0.0026 | 126.661
13 | 1.5463 | 0.01292 | 0.0014 | 119.6827
13.5 | 1.5928 | 0.01431 | -0.0005 | 111.3068
14 | 1.6248 | 0.01608 | -0.0008 | 101.0448
14.5 | 1.656 | 0.01797 | -0.001 | 92.1536
15 | 1.6832 | 0.02024 | -0.0011 | 83.1621
15.5 | 1.7087 | 0.02265 | -0.0012 | 75.4393
16 | 1.7298 | 0.02544 | -0.0012 | 67.9953
16.5 | 1.7478 | 0.02849 | -0.0012 | 61.3478
17 | 1.7641 | 0.03166 | -0.0011 | 55.7202
17.5 | 1.7713 | 0.03529 | -0.0001 | 50.1927
18 | 1.7771 | 0.03932 | 0.0006 | 45.1958
18.5 | 1.7811 | 0.04368 | 0.0009 | 40.7761
19 | 1.7821 | 0.04856 | 0.0009 | 36.6989
19.5 | 1.7809 | 0.05385 | 0.0006 | 33.0715
20 | 1.7706 | 0.06033 | 0 | 29.3486

## 147. Re 20M Mach 0.10 (1)
BIGFOIL.COM POLAR EXPORT
n11h9
NACA 11-H-09 |  |  |  | Cl Max: | 1.296 | at alpha= | 13.5 | deg
JavaFoil+Calcfoil stall+Eppler ext transition |  |  |  | L/D Max: | 128.12 | at alpha= | 6 | deg
Re: | 20000000 |  |  | Cd Min: | 0.0045 | at alpha= | -1 | deg
Mach: | 0.1 |  |  | Cl=0 at alpha= | -1.3125 | deg
|  |  |  | @ Cl=0.1, Cd= | 0.0045298
|  |  |  | @ Cl=0.4, Cd= | 0.0049371
|  |  |  | @ Cl=0.6, Cd= | 0.00604
alpha (deg) | Cl | Cd | Cm | Cl/Cd
-13 | -0.25 | 0.0823 | 0.014 | -3.035
-12.5 | -0.264 | 0.07852 | 0.014 | -3.358
-12 | -0.278 | 0.07495 | 0.014 | -3.704
-11.5 | -0.291 | 0.07082 | 0.014 | -4.113
-11 | -0.305 | 0.06628 | 0.014 | -4.597
-10.5 | -0.317 | 0.06225 | 0.014 | -5.097
-10 | -0.329 | 0.05909 | 0.013 | -5.562
-9.5 | -0.338 | 0.05636 | 0.013 | -6.002
-9 | -0.346 | 0.0531 | 0.013 | -6.515
-8.5 | -0.351 | 0.05056 | 0.013 | -6.944
-8 | -0.353 | 0.04779 | 0.012 | -7.39
-7.5 | -0.352 | 0.04548 | 0.012 | -7.73
-7 | -0.346 | 0.04331 | 0.011 | -7.988
-6.5 | -0.336 | 0.04144 | 0.011 | -8.109
-6 | -0.322 | 0.03922 | 0.011 | -8.203
-5.5 | -0.303 | 0.03674 | 0.011 | -8.246
-5 | -0.28 | 0.03463 | 0.01 | -8.075
-4.5 | -0.252 | 0.03308 | 0.01 | -7.615
-4 | -0.221 | 0.031 | 0.011 | -7.114
-3.5 | -0.186 | 0.02887 | 0.011 | -6.427
-3 | -0.18 | 0.00463 | 0.019 | -38.825
-2.5 | -0.129 | 0.00478 | 0.018 | -27.005
-2 | -0.076 | 0.00458 | 0.017 | -16.611
-1.5 | -0.021 | 0.00485 | 0.017 | -4.343
-1 | 0.035 | 0.0045 | 0.016 | 7.804
-0.5 | 0.092 | 0.0045 | 0.015 | 20.481
0 | 0.151 | 0.00472 | 0.014 | 31.892
0.5 | 0.208 | 0.00463 | 0.014 | 44.969
1 | 0.266 | 0.00469 | 0.013 | 56.742
1.5 | 0.324 | 0.00469 | 0.012 | 68.968
2 | 0.381 | 0.00477 | 0.011 | 79.875
2.5 | 0.439 | 0.00528 | 0.01 | 83.116
3 | 0.496 | 0.00505 | 0.01 | 98.326
3.5 | 0.542 | 0.00581 | 0.008 | 93.402
4 | 0.598 | 0.00603 | 0.008 | 99.177
4.5 | 0.654 | 0.00631 | 0.007 | 103.563
5 | 0.709 | 0.00665 | 0.006 | 106.603
5.5 | 0.763 | 0.00597 | 0.005 | 127.812
6 | 0.816 | 0.00637 | 0.004 | 128.12
6.5 | 0.867 | 0.00695 | 0.003 | 124.704
7 | 0.915 | 0.0081 | 0.002 | 112.977
7.5 | 0.964 | 0.00853 | 0.001 | 112.994
8 | 1.01 | 0.00896 | 0 | 112.689
8.5 | 1.054 | 0.00935 | -0.001 | 112.739
9 | 1.095 | 0.00993 | -0.002 | 110.228
9.5 | 1.133 | 0.01049 | -0.003 | 108.041
10 | 1.168 | 0.01113 | -0.004 | 104.911
10.5 | 1.199 | 0.01185 | -0.005 | 101.231
11 | 1.226 | 0.01262 | -0.006 | 97.155
11.5 | 1.25 | 0.01338 | -0.007 | 93.452
12 | 1.269 | 0.01427 | -0.008 | 88.917
12.5 | 1.282 | 0.01542 | -0.009 | 83.146
13 | 1.291 | 0.01663 | -0.01 | 77.633
13.5 | 1.296 | 0.01775 | -0.011 | 73.033
14 | 1.296 | 0.01926 | -0.012 | 67.263
14.5 | 1.278 | 0.02082 | -0.012 | 61.389
15 | 1.24 | 0.02267 | -0.013 | 54.713
15.5 | 1.196 | 0.02461 | -0.014 | 48.591
16 | 1.141 | 0.02929 | -0.015 | 38.944
16.5 | 1.084 | 0.03307 | -0.016 | 32.782
17 | 1.017 | 0.04115 | -0.017 | 24.711
17.5 | 0.954 | 0.04787 | -0.018 | 19.93
18 | 0.887 | 0.05829 | -0.018 | 15.211
18.5 | 0.825 | 0.06685 | -0.019 | 12.335

## 148. Re 20M Mach 0.10 (2)
BIGFOIL.COM POLAR EXPORT
n11h9
NACA 11-H-09 |  |  |  | Cl Max: | 1.7707 | at alpha= | 18.5 | deg
XFOIL ncrit=9 |  |  |  | L/D Max: | 152.8 | at alpha= | 5 | deg
Re: | 20000000 |  |  | Cd Min: | 0.06642 | at alpha= | 20 | deg
Mach: | 0.1 |  |  | Cl=0 at alpha= | -1.6257 | deg
|  |  |  | @ Cl=0.1, Cd= | 0.0047798
|  |  |  | @ Cl=0.4, Cd= | 0.0046682
|  |  |  | @ Cl=0.6, Cd= | 0.005336
alpha (deg) | Cl | Cd | Cm | Cl/Cd
-8.5 | -0.7458 | 0.01107 | -0.006 | -67.3713
-8 | -0.6964 | 0.00972 | -0.0044 | -71.6461
-7.5 | -0.645 | 0.00869 | -0.003 | -74.2232
-7 | -0.5916 | 0.00804 | -0.0019 | -73.5821
-6.5 | -0.539 | 0.00724 | -0.0007 | -74.4475
-6 | -0.4844 | 0.00686 | 0.0001 | -70.6122
-5.5 | -0.4291 | 0.00658 | 0.0008 | -65.2128
-5 | -0.3738 | 0.00633 | 0.0014 | -59.0521
-4.5 | -0.3184 | 0.0061 | 0.0019 | -52.1967
-4 | -0.2629 | 0.00588 | 0.0024 | -44.7109
-3.5 | -0.2074 | 0.00573 | 0.0029 | -36.1955
-3 | -0.1519 | 0.00555 | 0.0033 | -27.3694
-2.5 | -0.0965 | 0.00538 | 0.0037 | -17.9368
-2 | -0.0414 | 0.00514 | 0.0042 | -8.0545
-1 | 0.0692 | 0.00481 | 0.005 | 14.3867
0 | 0.1814 | 0.0047 | 0.0052 | 38.5957
0.5 | 0.237 | 0.00464 | 0.0054 | 51.0776
1 | 0.2927 | 0.0046 | 0.0055 | 63.6304
1.5 | 0.3481 | 0.00464 | 0.0056 | 75.0216
2 | 0.4034 | 0.00467 | 0.0057 | 86.3812
2.5 | 0.4578 | 0.00478 | 0.006 | 95.7741
3 | 0.5115 | 0.00498 | 0.0063 | 102.7108
3.5 | 0.5643 | 0.00519 | 0.0067 | 108.7283
4 | 0.6181 | 0.00541 | 0.0069 | 114.2514
4.5 | 0.669 | 0.00584 | 0.0075 | 114.5548
5 | 0.6876 | 0.0045 | 0.0153 | 152.8
5.5 | 0.7428 | 0.00488 | 0.015 | 152.2131
6 | 0.8067 | 0.00549 | 0.0124 | 146.9399
6.5 | 0.866 | 0.006 | 0.0109 | 144.3333
7 | 0.9211 | 0.00655 | 0.0103 | 140.626
7.5 | 0.9775 | 0.00695 | 0.0095 | 140.6475
8 | 1.0335 | 0.00727 | 0.0088 | 142.1596
8.5 | 1.0878 | 0.00766 | 0.0083 | 142.0104
9 | 1.126 | 0.00808 | 0.0116 | 139.3564
9.5 | 1.1848 | 0.00847 | 0.01 | 139.8819
10 | 1.2429 | 0.00889 | 0.0084 | 139.8088
10.5 | 1.2988 | 0.00934 | 0.0072 | 139.0578
11 | 1.3529 | 0.00996 | 0.0062 | 135.8333
11.5 | 1.4068 | 0.01052 | 0.0052 | 133.7262
12 | 1.4594 | 0.01117 | 0.0042 | 130.6535
12.5 | 1.5096 | 0.01214 | 0.0032 | 124.3493
13 | 1.5579 | 0.01338 | 0.0016 | 116.435
13.5 | 1.5987 | 0.01505 | 0.0005 | 106.2259
14 | 1.6291 | 0.01702 | 0.0003 | 95.7168
14.5 | 1.6583 | 0.01919 | 0.0003 | 86.4148
15 | 1.6844 | 0.02164 | 0.0002 | 77.8373
15.5 | 1.7082 | 0.02427 | 0.0003 | 70.3832
16 | 1.7293 | 0.02712 | 0.0004 | 63.7647
16.5 | 1.7451 | 0.03046 | 0.0005 | 57.2915
17 | 1.7574 | 0.03411 | 0.0007 | 51.5215
17.5 | 1.7643 | 0.03797 | 0.0016 | 46.4656
18 | 1.7676 | 0.04245 | 0.0021 | 41.6396
18.5 | 1.7707 | 0.04714 | 0.0023 | 37.5626
19 | 1.7677 | 0.05268 | 0.0021 | 33.5554
19.5 | 1.7657 | 0.05822 | 0.0017 | 30.3281
20 | 1.7435 | 0.06642 | 0.0006 | 26.2496

## 149. Re 20M Mach 0.25 (1)
BIGFOIL.COM POLAR EXPORT
n11h9
NACA 11-H-09 |  |  |  | Cl Max: | 1.24 | at alpha= | 12 | deg
JavaFoil+Calcfoil stall+Eppler ext transition |  |  |  | L/D Max: | 126.799 | at alpha= | 5.5 | deg
Re: | 20000000 |  |  | Cd Min: | 0.00423 | at alpha= | -2.5 | deg
Mach: | 0.25 |  |  | Cl=0 at alpha= | -1.3103 | deg
|  |  |  | @ Cl=0.1, Cd= | 0.0044933
|  |  |  | @ Cl=0.4, Cd= | 0.0049268
|  |  |  | @ Cl=0.6, Cd= | 0.11115
alpha (deg) | Cl | Cd | Cm | Cl/Cd
-11.5 | -0.056 | 0.06997 | 0.015 | -0.799
-11 | -0.053 | 0.06466 | 0.015 | -0.825
-10.5 | -0.051 | 0.06119 | 0.015 | -0.828
-10 | -0.065 | 0.05811 | 0.014 | -1.126
-9.5 | -0.14 | 0.05648 | 0.013 | -2.473
-9 | -0.181 | 0.05372 | 0.013 | -3.377
-8.5 | -0.216 | 0.05091 | 0.013 | -4.235
-8 | -0.244 | 0.04804 | 0.013 | -5.073
-7.5 | -0.266 | 0.04571 | 0.012 | -5.811
-7 | -0.281 | 0.04334 | 0.012 | -6.479
-6.5 | -0.289 | 0.04132 | 0.011 | -6.989
-6 | -0.289 | 0.03939 | 0.011 | -7.341
-5.5 | -0.282 | 0.0377 | 0.01 | -7.474
-5 | -0.267 | 0.03576 | 0.01 | -7.469
-4.5 | -0.246 | 0.03369 | 0.01 | -7.295
-4 | -0.218 | 0.03192 | 0.01 | -6.838
-3.5 | -0.185 | 0.03012 | 0.01 | -6.155
-3 | -0.148 | 0.02792 | 0.011 | -5.31
-2.5 | -0.131 | 0.00423 | 0.019 | -31.044
-2 | -0.078 | 0.00481 | 0.018 | -16.147
-1.5 | -0.022 | 0.0048 | 0.017 | -4.497
-1 | 0.036 | 0.00452 | 0.016 | 7.958
-0.5 | 0.095 | 0.00447 | 0.016 | 21.128
0 | 0.155 | 0.00475 | 0.015 | 32.533
0.5 | 0.214 | 0.00457 | 0.014 | 46.871
1 | 0.273 | 0.00459 | 0.013 | 59.539
1.5 | 0.333 | 0.00466 | 0.012 | 71.296
2 | 0.392 | 0.00481 | 0.012 | 81.395
2.5 | 0.442 | 0.00554 | 0.01 | 79.749
3 | 0.499 | 0.00568 | 0.01 | 87.847
3.5 | 0.556 | 0.00594 | 0.009 | 93.725
4 | 0.614 | 0.00615 | 0.008 | 99.826
4.5 | 0.67 | 0.00644 | 0.007 | 104.051
5 | 0.727 | 0.00681 | 0.006 | 106.789
5.5 | 0.782 | 0.00617 | 0.005 | 126.799
6 | 0.836 | 0.00665 | 0.004 | 125.74
6.5 | 0.888 | 0.00723 | 0.003 | 122.864
7 | 0.937 | 0.00849 | 0.002 | 110.299
7.5 | 0.985 | 0.00897 | 0.001 | 109.867
8 | 1.031 | 0.00931 | 0 | 110.697
8.5 | 1.074 | 0.0099 | -0.001 | 108.48
9 | 1.112 | 0.01056 | -0.002 | 105.309
9.5 | 1.148 | 0.01125 | -0.003 | 102.004
10 | 1.178 | 0.01201 | -0.004 | 98.101
10.5 | 1.203 | 0.01277 | -0.005 | 94.226
11 | 1.222 | 0.01357 | -0.006 | 90.044
11.5 | 1.235 | 0.01462 | -0.007 | 84.426
12 | 1.24 | 0.01572 | -0.008 | 78.887
12.5 | 1.238 | 0.0172 | -0.009 | 72.018
13 | 1.229 | 0.01868 | -0.01 | 65.822
13.5 | 1.214 | 0.01975 | -0.011 | 61.47
14 | 1.189 | 0.02204 | -0.012 | 53.954
14.5 | 1.137 | 0.0241 | -0.013 | 47.165
15 | 1.053 | 0.02643 | -0.014 | 39.826
15.5 | 0.949 | 0.03342 | -0.015 | 28.395
16 | 0.833 | 0.04329 | -0.015 | 19.25
16.5 | 0.703 | 0.06299 | -0.015 | 11.166
17 | 0.555 | 0.11115 | -0.013 | 4.994

## 150. Re 20M Mach 0.25 (2)
BIGFOIL.COM POLAR EXPORT
n11h9
NACA 11-H-09 |  |  |  | Cl Max: | 1.7101 | at alpha= | 16 | deg
XFOIL ncrit=9 |  |  |  | L/D Max: | 155.667 | at alpha= | 5 | deg
Re: | 20000000 |  |  | Cd Min: | 0.10132 | at alpha= | 20 | deg
Mach: | 0.25 |  |  | Cl=0 at alpha= | -1.6426 | deg
|  |  |  | @ Cl=0.1, Cd= | 0.0048268
|  |  |  | @ Cl=0.4, Cd= | 0.0046584
|  |  |  | @ Cl=0.6, Cd= | 0.0052711
alpha (deg) | Cl | Cd | Cm | Cl/Cd
-5 | -0.3906 | 0.00702 | -0.0027 | -55.641
-4.5 | -0.3317 | 0.0066 | -0.0014 | -50.2576
-4 | -0.273 | 0.00628 | -0.0003 | -43.4713
-3.5 | -0.2142 | 0.00608 | 0.0005 | -35.2303
-3 | -0.1558 | 0.00586 | 0.0013 | -26.587
-2.5 | -0.0978 | 0.00564 | 0.002 | -17.3404
-2 | -0.0411 | 0.00529 | 0.0029 | -7.7694
-1.5 | 0.0164 | 0.0051 | 0.0036 | 3.2157
-1 | 0.0737 | 0.0049 | 0.0042 | 15.0408
-0.5 | 0.1312 | 0.00474 | 0.0046 | 27.6793
1 | 0.3045 | 0.0046 | 0.0052 | 66.1957
2 | 0.4189 | 0.00467 | 0.0055 | 89.7002
2.5 | 0.4751 | 0.00478 | 0.0057 | 99.3933
3 | 0.5307 | 0.00496 | 0.0061 | 106.996
3.5 | 0.5854 | 0.00517 | 0.0065 | 113.2302
4.5 | 0.6937 | 0.00592 | 0.0074 | 117.1791
5 | 0.7114 | 0.00457 | 0.0158 | 155.6674
5.5 | 0.7686 | 0.00496 | 0.0156 | 154.9597
6 | 0.8352 | 0.00568 | 0.013 | 147.0423
6.5 | 0.8974 | 0.00619 | 0.0115 | 144.9758
7 | 0.955 | 0.00681 | 0.011 | 140.2349
7.5 | 1.0144 | 0.00721 | 0.0103 | 140.6935
8 | 1.073 | 0.0076 | 0.0097 | 141.1842
8.5 | 1.1302 | 0.00806 | 0.0095 | 140.2233
9 | 1.1683 | 0.00849 | 0.0135 | 137.609
9.5 | 1.2317 | 0.00895 | 0.0118 | 137.6201
10 | 1.2931 | 0.00946 | 0.0105 | 136.6913
10.5 | 1.3526 | 0.0101 | 0.0095 | 133.9208
11 | 1.4098 | 0.01084 | 0.0087 | 130.0554
11.5 | 1.4664 | 0.01164 | 0.0079 | 125.9794
12 | 1.5193 | 0.01325 | 0.0061 | 114.6642
12.5 | 1.5614 | 0.01507 | 0.0055 | 103.6098
13 | 1.5938 | 0.01736 | 0.0058 | 91.8088
13.5 | 1.6247 | 0.0198 | 0.0061 | 82.0556
14 | 1.6462 | 0.02304 | 0.0067 | 71.4497
14.5 | 1.67 | 0.02607 | 0.0072 | 64.0583
15 | 1.6881 | 0.02957 | 0.0078 | 57.0883
15.5 | 1.7016 | 0.03356 | 0.0083 | 50.7032
16 | 1.7101 | 0.03826 | 0.0085 | 44.6968
17 | 1.7074 | 0.0499 | 0.0083 | 34.2164
17.5 | 1.7042 | 0.05587 | 0.0083 | 30.503
18 | 1.6932 | 0.06298 | 0.0076 | 26.8847
18.5 | 1.6775 | 0.07093 | 0.0063 | 23.6501
19 | 1.657 | 0.07979 | 0.0044 | 20.767
19.5 | 1.6326 | 0.08944 | 0.0017 | 18.2536
20 | 1.5948 | 0.10132 | -0.0023 | 15.7402

## 151. Re 20M Mach 0.50 (1)
BIGFOIL.COM POLAR EXPORT
n11h9
NACA 11-H-09 |  |  |  | Cl Max: | 1.131 | at alpha= | 20 | deg
JavaFoil+Calcfoil stall+Eppler ext transition |  |  |  | L/D Max: | 117.393 | at alpha= | 5.5 | deg
Re: | 20000000 |  |  | Cd Min: | 0.00488 | at alpha= | -0.5 | deg
Mach: | 0.5 |  |  | Cl=0 at alpha= | -1.3125 | deg
|  |  |  | @ Cl=0.1, Cd= | 0.0048992
|  |  |  | @ Cl=0.4, Cd= | 0.0056688
|  |  |  | @ Cl=0.6, Cd= | 0.0064982
alpha (deg) | Cl | Cd | Cm | Cl/Cd
-20 | -0.945 | 0.16264 | 0.021 | -5.81
-19.5 | -0.92 | 0.15745 | 0.021 | -5.846
-19 | -0.896 | 0.15183 | 0.02 | -5.904
-18.5 | -0.872 | 0.1487 | 0.02 | -5.867
-18 | -0.849 | 0.13792 | 0.02 | -6.152
-17.5 | -0.824 | 0.13176 | 0.02 | -6.257
-17 | -0.8 | 0.12425 | 0.02 | -6.44
-16.5 | -0.776 | 0.122 | 0.02 | -6.359
-16 | -0.751 | 0.1175 | 0.02 | -6.395
-15.5 | -0.727 | 0.11351 | 0.019 | -6.404
-15 | -0.703 | 0.10369 | 0.019 | -6.777
-14.5 | -0.678 | 0.09604 | 0.019 | -7.061
-14 | -0.653 | 0.09027 | 0.019 | -7.236
-13.5 | -0.629 | 0.08424 | 0.019 | -7.463
-13 | -0.604 | 0.07872 | 0.019 | -7.672
-12.5 | -0.584 | 0.0686 | 0.021 | -8.517
-12 | -0.56 | 0.06311 | 0.021 | -8.878
-11.5 | -0.538 | 0.05648 | 0.022 | -9.531
-11 | -0.609 | 0.00919 | 0.031 | -66.225
-10.5 | -0.585 | 0.00753 | 0.031 | -77.604
-10 | -0.554 | 0.00713 | 0.031 | -77.644
-9.5 | -0.426 | 0.05389 | 0.017 | -7.914
-9 | -0.399 | 0.05447 | 0.015 | -7.324
-8.5 | -0.374 | 0.04966 | 0.015 | -7.535
-8 | -0.35 | 0.0451 | 0.016 | -7.753
-7.5 | -0.324 | 0.04254 | 0.016 | -7.615
-7 | -0.303 | 0.03534 | 0.018 | -8.572
-6.5 | -0.275 | 0.0351 | 0.017 | -7.839
-6 | -0.244 | 0.04123 | 0.012 | -5.928
-5.5 | -0.218 | 0.0393 | 0.012 | -5.559
-5 | -0.193 | 0.03681 | 0.012 | -5.231
-4.5 | -0.166 | 0.03515 | 0.011 | -4.736
-4 | -0.14 | 0.03353 | 0.011 | -4.191
-3.5 | -0.115 | 0.03164 | 0.011 | -3.619
-3 | -0.088 | 0.03022 | 0.01 | -2.927
-2.5 | -0.106 | 0.02936 | 0.01 | -3.599
-2 | -0.067 | 0.02755 | 0.011 | -2.436
-1.5 | -0.024 | 0.00524 | 0.019 | -4.501
-1 | 0.04 | 0.00513 | 0.018 | 7.76
-0.5 | 0.105 | 0.00488 | 0.017 | 21.569
0 | 0.169 | 0.00515 | 0.016 | 32.78
0.5 | 0.234 | 0.00533 | 0.015 | 43.816
1 | 0.298 | 0.00542 | 0.014 | 54.998
1.5 | 0.363 | 0.00553 | 0.013 | 65.578
2 | 0.427 | 0.00577 | 0.013 | 73.99
2.5 | 0.491 | 0.00602 | 0.012 | 81.453
3 | 0.554 | 0.00625 | 0.011 | 88.722
3.5 | 0.617 | 0.00659 | 0.01 | 93.752
4 | 0.681 | 0.00691 | 0.009 | 98.552
4.5 | 0.743 | 0.00731 | 0.008 | 101.719
5 | 0.806 | 0.00783 | 0.007 | 102.844
5.5 | 0.866 | 0.00738 | 0.006 | 117.393
6 | 0.923 | 0.0082 | 0.005 | 112.581
6.5 | 0.975 | 0.00982 | 0.003 | 99.316
7 | 1.024 | 0.01051 | 0.002 | 97.418
7.5 | 1.067 | 0.01124 | 0.001 | 94.945
8 | 1.098 | 0.01205 | 0 | 91.142
8.5 | 1.114 | 0.01313 | -0.001 | 84.789
9 | 1.099 | 0.01445 | -0.002 | 76.056
9.5 | 1.009 | 0.0155 | -0.003 | 65.098
10 | 0.702 | 0.01693 | -0.004 | 41.501
10.5 | 0.731 | 0.01875 | -0.005 | 38.985
11 | 0.759 | 0.02118 | -0.006 | 35.815
11.5 | 0.784 | 0.02434 | -0.007 | 32.228
12 | 0.811 | 0.02683 | -0.008 | 30.246
12.5 | 0.831 | 0.03323 | -0.009 | 24.999
13 | 0.857 | 0.03665 | -0.01 | 23.382
13.5 | 0.869 | 0.04789 | -0.011 | 18.142
14 | 0.897 | 0.04767 | -0.012 | 18.82
14.5 | 0.929 | 0.04871 | -0.013 | 19.08
15 | 0.956 | 0.05224 | -0.014 | 18.308
15.5 | 0.974 | 0.0618 | -0.015 | 15.765
16 | 0.995 | 0.0696 | -0.016 | 14.294
16.5 | 0.979 | 0.10245 | -0.015 | 9.558
17 | 0.969 | 0.14519 | -0.013 | 6.671
17.5 | 0.997 | 0.15002 | -0.014 | 6.644
18 | 1.026 | 0.15478 | -0.015 | 6.63
18.5 | 1.058 | 0.15548 | -0.017 | 6.805
19 | 1.087 | 0.1569 | -0.018 | 6.93
19.5 | 1.113 | 0.16911 | -0.019 | 6.579
20 | 1.131 | 0.19341 | -0.019 | 5.845

## 152. Re 20M Mach 0.50 (2)
BIGFOIL.COM POLAR EXPORT
n11h9
NACA 11-H-09 |  |  |  | Cl Max: | 1.4687 | at alpha= | 10 | deg
XFOIL ncrit=9 |  |  |  | L/D Max: | 166.016 | at alpha= | 5 | deg
Re: | 20000000 |  |  | Cd Min: | 0.018 | at alpha= | 10 | deg
Mach: | 0.5 |  |  | Cl=0 at alpha= | -99 | deg
|  |  |  | @ Cl=0.1, Cd= | 0.00477
|  |  |  | @ Cl=0.4, Cd= | 0.0046162
|  |  |  | @ Cl=0.6, Cd= | 0.0049377
alpha (deg) | Cl | Cd | Cm | Cl/Cd
0 | 0.2264 | 0.00477 | 0.0022 | 47.4633
0.5 | 0.293 | 0.00468 | 0.0029 | 62.6068
1 | 0.3592 | 0.00461 | 0.0034 | 77.9176
1.5 | 0.4252 | 0.00462 | 0.0037 | 92.0346
2 | 0.4907 | 0.00466 | 0.004 | 105.3004
2.5 | 0.5552 | 0.00479 | 0.0045 | 115.9081
3 | 0.6189 | 0.005 | 0.0051 | 123.78
3.5 | 0.6825 | 0.00518 | 0.0057 | 131.7568
4 | 0.7458 | 0.00553 | 0.0064 | 134.8644
4.5 | 0.8067 | 0.0061 | 0.0075 | 132.2459
5 | 0.8168 | 0.00492 | 0.0194 | 166.0163
5.5 | 0.8915 | 0.0055 | 0.0179 | 162.0909
6 | 0.9677 | 0.00662 | 0.0155 | 146.1782
6.5 | 1.0409 | 0.0076 | 0.0141 | 136.9605
7 | 1.113 | 0.00821 | 0.0139 | 135.5664
7.5 | 1.1851 | 0.00893 | 0.0138 | 132.71
8 | 1.2576 | 0.00983 | 0.0135 | 127.9349
8.5 | 1.3272 | 0.01102 | 0.0135 | 120.4356
9 | 1.3705 | 0.01278 | 0.0172 | 107.2379
9.5 | 1.4269 | 0.01495 | 0.0176 | 95.4448
10 | 1.4687 | 0.018 | 0.0191 | 81.5944