## index
index | Re | Mach | Datasource
1 | 50000 | 0 | JavaFoil+Calcfoil stall+Eppler ext transition
2 | 50000 | 0 | XFOIL ncrit=9
3 | 50000 | 0.1 | JavaFoil+Calcfoil stall+Eppler ext transition
4 | 50000 | 0.1 | XFOIL ncrit=9
5 | 50000 | 0.25 | JavaFoil+Calcfoil stall+Eppler ext transition
6 | 50000 | 0.25 | XFOIL ncrit=9
7 | 50000 | 0.5 | JavaFoil+Calcfoil stall+Eppler ext transition
8 | 50000 | 0.5 | XFOIL ncrit=9
9 | 100000 | 0 | JavaFoil+Calcfoil stall+Eppler ext transition
10 | 100000 | 0 | XFOIL ncrit=9
11 | 100000 | 0.1 | JavaFoil+Calcfoil stall+Eppler ext transition
12 | 100000 | 0.1 | XFOIL ncrit=9
13 | 100000 | 0.25 | JavaFoil+Calcfoil stall+Eppler ext transition
14 | 100000 | 0.25 | XFOIL ncrit=9
15 | 100000 | 0.5 | JavaFoil+Calcfoil stall+Eppler ext transition
16 | 100000 | 0.5 | XFOIL ncrit=9
17 | 250000 | 0 | JavaFoil+Calcfoil stall+Eppler ext transition
18 | 250000 | 0 | XFOIL ncrit=9
19 | 250000 | 0.1 | JavaFoil+Calcfoil stall+Eppler ext transition
20 | 250000 | 0.1 | XFOIL ncrit=9
21 | 250000 | 0.25 | JavaFoil+Calcfoil stall+Eppler ext transition
22 | 250000 | 0.25 | XFOIL ncrit=9
23 | 250000 | 0.5 | JavaFoil+Calcfoil stall+Eppler ext transition
24 | 250000 | 0.5 | XFOIL ncrit=9
25 | 500000 | 0 | JavaFoil+Calcfoil stall+Eppler ext transition
26 | 500000 | 0 | XFOIL ncrit=9
27 | 500000 | 0.1 | JavaFoil+Calcfoil stall+Eppler ext transition
28 | 500000 | 0.1 | XFOIL ncrit=9
29 | 500000 | 0.25 | JavaFoil+Calcfoil stall+Eppler ext transition
30 | 500000 | 0.25 | XFOIL ncrit=9
31 | 500000 | 0.5 | JavaFoil+Calcfoil stall+Eppler ext transition
32 | 500000 | 0.5 | XFOIL ncrit=9
33 | 750000 | 0 | JavaFoil+Calcfoil stall+Eppler ext transition
34 | 750000 | 0 | XFOIL ncrit=9
35 | 750000 | 0.1 | JavaFoil+Calcfoil stall+Eppler ext transition
36 | 750000 | 0.1 | XFOIL ncrit=9
37 | 750000 | 0.25 | JavaFoil+Calcfoil stall+Eppler ext transition
38 | 750000 | 0.25 | XFOIL ncrit=9
39 | 750000 | 0.5 | JavaFoil+Calcfoil stall+Eppler ext transition
40 | 750000 | 0.5 | XFOIL ncrit=9
41 | 1000000 | 0 | JavaFoil+Calcfoil stall+Eppler ext transition
42 | 1000000 | 0 | XFOIL ncrit=9
43 | 1000000 | 0.1 | JavaFoil+Calcfoil stall+Eppler ext transition
44 | 1000000 | 0.1 | XFOIL ncrit=9
45 | 1000000 | 0.25 | JavaFoil+Calcfoil stall+Eppler ext transition
46 | 1000000 | 0.25 | XFOIL ncrit=9
47 | 1000000 | 0.5 | JavaFoil+Calcfoil stall+Eppler ext transition
48 | 1000000 | 0.5 | XFOIL ncrit=9
49 | 2000000 | 0 | JavaFoil+Calcfoil stall+Eppler ext transition
50 | 2000000 | 0 | XFOIL ncrit=9
51 | 2000000 | 0.1 | JavaFoil+Calcfoil stall+Eppler ext transition
52 | 2000000 | 0.1 | XFOIL ncrit=9
53 | 2000000 | 0.25 | JavaFoil+Calcfoil stall+Eppler ext transition
54 | 2000000 | 0.25 | XFOIL ncrit=9
55 | 2000000 | 0.5 | JavaFoil+Calcfoil stall+Eppler ext transition
56 | 2000000 | 0.5 | XFOIL ncrit=9
57 | 3000000 | 0 | JavaFoil+Calcfoil stall+Eppler ext transition
58 | 3000000 | 0 | XFOIL ncrit=9
59 | 3000000 | 0.1 | JavaFoil+Calcfoil stall+Eppler ext transition
60 | 3000000 | 0.1 | XFOIL ncrit=9
61 | 3000000 | 0.25 | JavaFoil+Calcfoil stall+Eppler ext transition
62 | 3000000 | 0.25 | XFOIL ncrit=9
63 | 3000000 | 0.5 | JavaFoil+Calcfoil stall+Eppler ext transition
64 | 3000000 | 0.5 | XFOIL ncrit=9
65 | 4000000 | 0 | JavaFoil+Calcfoil stall+Eppler ext transition
66 | 4000000 | 0 | XFOIL ncrit=9
67 | 4000000 | 0.1 | JavaFoil+Calcfoil stall+Eppler ext transition
68 | 4000000 | 0.1 | XFOIL ncrit=9
69 | 4000000 | 0.25 | JavaFoil+Calcfoil stall+Eppler ext transition
70 | 4000000 | 0.25 | XFOIL ncrit=9
71 | 4000000 | 0.5 | JavaFoil+Calcfoil stall+Eppler ext transition
72 | 4000000 | 0.5 | XFOIL ncrit=9
73 | 5000000 | 0 | JavaFoil+Calcfoil stall+Eppler ext transition
74 | 5000000 | 0 | XFOIL ncrit=9
75 | 5000000 | 0.1 | JavaFoil+Calcfoil stall+Eppler ext transition
76 | 5000000 | 0.1 | XFOIL ncrit=9
77 | 5000000 | 0.25 | JavaFoil+Calcfoil stall+Eppler ext transition
78 | 5000000 | 0.25 | XFOIL ncrit=9
79 | 5000000 | 0.5 | JavaFoil+Calcfoil stall+Eppler ext transition
80 | 5000000 | 0.5 | XFOIL ncrit=9
81 | 6000000 | 0 | JavaFoil+Calcfoil stall+Eppler ext transition
82 | 6000000 | 0 | XFOIL ncrit=9
83 | 6000000 | 0.1 | JavaFoil+Calcfoil stall+Eppler ext transition
84 | 6000000 | 0.1 | XFOIL ncrit=9
85 | 6000000 | 0.25 | JavaFoil+Calcfoil stall+Eppler ext transition
86 | 6000000 | 0.25 | XFOIL ncrit=9
87 | 6000000 | 0.5 | JavaFoil+Calcfoil stall+Eppler ext transition
88 | 6000000 | 0.5 | XFOIL ncrit=9
89 | 7000000 | 0 | JavaFoil+Calcfoil stall+Eppler ext transition
90 | 7000000 | 0 | XFOIL ncrit=9
91 | 7000000 | 0.1 | JavaFoil+Calcfoil stall+Eppler ext transition
92 | 7000000 | 0.1 | XFOIL ncrit=9
93 | 7000000 | 0.25 | JavaFoil+Calcfoil stall+Eppler ext transition
94 | 7000000 | 0.25 | XFOIL ncrit=9
95 | 7000000 | 0.5 | JavaFoil+Calcfoil stall+Eppler ext transition
96 | 7000000 | 0.5 | XFOIL ncrit=9
97 | 8000000 | 0 | JavaFoil+Calcfoil stall+Eppler ext transition
98 | 8000000 | 0 | XFOIL ncrit=9
99 | 8000000 | 0.1 | JavaFoil+Calcfoil stall+Eppler ext transition
100 | 8000000 | 0.1 | XFOIL ncrit=9
101 | 8000000 | 0.25 | JavaFoil+Calcfoil stall+Eppler ext transition
102 | 8000000 | 0.25 | XFOIL ncrit=9
103 | 8000000 | 0.5 | JavaFoil+Calcfoil stall+Eppler ext transition
104 | 8000000 | 0.5 | XFOIL ncrit=9
105 | 10000000 | 0 | JavaFoil+Calcfoil stall+Eppler ext transition
106 | 10000000 | 0 | XFOIL ncrit=9
107 | 10000000 | 0.1 | JavaFoil+Calcfoil stall+Eppler ext transition
108 | 10000000 | 0.1 | XFOIL ncrit=9
109 | 10000000 | 0.25 | JavaFoil+Calcfoil stall+Eppler ext transition
110 | 10000000 | 0.25 | XFOIL ncrit=9
111 | 10000000 | 0.5 | JavaFoil+Calcfoil stall+Eppler ext transition
112 | 10000000 | 0.5 | XFOIL ncrit=9
113 | 12000000 | 0 | JavaFoil+Calcfoil stall+Eppler ext transition
114 | 12000000 | 0 | XFOIL ncrit=9
115 | 12000000 | 0.1 | JavaFoil+Calcfoil stall+Eppler ext transition
116 | 12000000 | 0.1 | XFOIL ncrit=9
117 | 12000000 | 0.25 | JavaFoil+Calcfoil stall+Eppler ext transition
118 | 12000000 | 0.25 | XFOIL ncrit=9
119 | 12000000 | 0.5 | JavaFoil+Calcfoil stall+Eppler ext transition
120 | 12000000 | 0.5 | XFOIL ncrit=9
121 | 14000000 | 0 | JavaFoil+Calcfoil stall+Eppler ext transition
122 | 14000000 | 0 | XFOIL ncrit=9
123 | 14000000 | 0.1 | JavaFoil+Calcfoil stall+Eppler ext transition
124 | 14000000 | 0.1 | XFOIL ncrit=9
125 | 14000000 | 0.25 | JavaFoil+Calcfoil stall+Eppler ext transition
126 | 14000000 | 0.25 | XFOIL ncrit=9
127 | 14000000 | 0.5 | JavaFoil+Calcfoil stall+Eppler ext transition
128 | 14000000 | 0.5 | XFOIL ncrit=9
129 | 16000000 | 0 | JavaFoil+Calcfoil stall+Eppler ext transition
130 | 16000000 | 0 | XFOIL ncrit=9
131 | 16000000 | 0.1 | JavaFoil+Calcfoil stall+Eppler ext transition
132 | 16000000 | 0.1 | XFOIL ncrit=9
133 | 16000000 | 0.25 | JavaFoil+Calcfoil stall+Eppler ext transition
134 | 16000000 | 0.25 | XFOIL ncrit=9
135 | 16000000 | 0.5 | JavaFoil+Calcfoil stall+Eppler ext transition
136 | 16000000 | 0.5 | XFOIL ncrit=9
137 | 18000000 | 0 | JavaFoil+Calcfoil stall+Eppler ext transition
138 | 18000000 | 0 | XFOIL ncrit=9
139 | 18000000 | 0.1 | JavaFoil+Calcfoil stall+Eppler ext transition
140 | 18000000 | 0.1 | XFOIL ncrit=9
141 | 18000000 | 0.25 | JavaFoil+Calcfoil stall+Eppler ext transition
142 | 18000000 | 0.25 | XFOIL ncrit=9
143 | 18000000 | 0.5 | JavaFoil+Calcfoil stall+Eppler ext transition
144 | 18000000 | 0.5 | XFOIL ncrit=9
145 | 20000000 | 0 | JavaFoil+Calcfoil stall+Eppler ext transition
146 | 20000000 | 0 | XFOIL ncrit=9
147 | 20000000 | 0.1 | JavaFoil+Calcfoil stall+Eppler ext transition
148 | 20000000 | 0.1 | XFOIL ncrit=9
149 | 20000000 | 0.25 | JavaFoil+Calcfoil stall+Eppler ext transition
150 | 20000000 | 0.25 | XFOIL ncrit=9
151 | 20000000 | 0.5 | JavaFoil+Calcfoil stall+Eppler ext transition
152 | 20000000 | 0.5 | XFOIL ncrit=9

## 1. Re 50k Mach 0.00 (1)
BIGFOIL.COM POLAR EXPORT
NACA67-611
NACA67-611 |  |  |  | Cl Max: | 1.128 | at alpha= | 4.5 | deg
JavaFoil+Calcfoil stall+Eppler ext transition |  |  |  | L/D Max: | 46.07 | at alpha= | 3 | deg
Re: | 50000 |  |  | Cd Min: | 0.01803 | at alpha= | -2 | deg
Mach: | 0 |  |  | Cl=0 at alpha= | -5.3723 | deg
|  |  |  | @ Cl=0.1, Cd= | 0.044254
|  |  |  | @ Cl=0.4, Cd= | 0.018042
|  |  |  | @ Cl=0.6, Cd= | 0.01848
alpha (deg) | Cl | Cd | Cm | Cl/Cd
-18 | -0.352 | 0.37713 | -0.032 | -0.933
-17.5 | -0.367 | 0.35699 | -0.033 | -1.028
-17 | -0.382 | 0.32705 | -0.033 | -1.167
-16.5 | -0.396 | 0.30912 | -0.034 | -1.281
-16 | -0.41 | 0.2854 | -0.035 | -1.435
-15.5 | -0.422 | 0.253 | -0.036 | -1.668
-15 | -0.433 | 0.22657 | -0.038 | -1.912
-14.5 | -0.443 | 0.20048 | -0.039 | -2.207
-14 | -0.449 | 0.18779 | -0.039 | -2.393
-13.5 | -0.454 | 0.17447 | -0.04 | -2.6
-13 | -0.455 | 0.1605 | -0.04 | -2.832
-12.5 | -0.449 | 0.14766 | -0.041 | -3.037
-12 | -0.439 | 0.13763 | -0.041 | -3.187
-11.5 | -0.425 | 0.12662 | -0.041 | -3.357
-11 | -0.408 | 0.11565 | -0.041 | -3.527
-10.5 | -0.387 | 0.10714 | -0.042 | -3.612
-10 | -0.362 | 0.09739 | -0.043 | -3.721
-9.5 | -0.334 | 0.08997 | -0.043 | -3.714
-9 | -0.303 | 0.08332 | -0.044 | -3.631
-8.5 | -0.267 | 0.07586 | -0.045 | -3.516
-8 | -0.228 | 0.07023 | -0.046 | -3.253
-7.5 | -0.188 | 0.06446 | -0.046 | -2.92
-7 | -0.146 | 0.06016 | -0.047 | -2.43
-6.5 | -0.103 | 0.05687 | -0.047 | -1.806
-6 | -0.058 | 0.05285 | -0.049 | -1.096
-5.5 | -0.012 | 0.04993 | -0.049 | -0.241
-5 | 0.035 | 0.04731 | -0.051 | 0.732
-4.5 | 0.082 | 0.045 | -0.053 | 1.822
-4 | 0.13 | 0.04301 | -0.056 | 3.02
-3.5 | 0.178 | 0.04134 | -0.06 | 4.313
-3 | 0.227 | 0.03979 | -0.063 | 5.705
-2.5 | 0.276 | 0.03827 | -0.069 | 7.222
-2 | 0.398 | 0.01803 | -0.129 | 22.067
-1.5 | 0.444 | 0.0183 | -0.126 | 24.278
-1 | 0.502 | 0.01837 | -0.127 | 27.309
-0.5 | 0.559 | 0.01848 | -0.127 | 30.277
0 | 0.619 | 0.01848 | -0.128 | 33.503
0.5 | 0.676 | 0.01872 | -0.129 | 36.12
1 | 0.733 | 0.01901 | -0.13 | 38.538
1.5 | 0.786 | 0.01933 | -0.131 | 40.67
2 | 0.841 | 0.01971 | -0.131 | 42.66
2.5 | 0.895 | 0.02013 | -0.132 | 44.476
3 | 0.948 | 0.02058 | -0.133 | 46.07
3.5 | 1.028 | 0.02408 | -0.138 | 42.708
4 | 1.08 | 0.02491 | -0.139 | 43.358
4.5 | 1.128 | 0.02569 | -0.14 | 43.917
5 | 0.956 | 0.04441 | -0.064 | 21.532
5.5 | 0.989 | 0.0478 | -0.059 | 20.683
6 | 1.018 | 0.05174 | -0.057 | 19.679
6.5 | 1.044 | 0.05498 | -0.055 | 18.994
7 | 1.066 | 0.05955 | -0.053 | 17.902
7.5 | 1.084 | 0.06521 | -0.052 | 16.616
8 | 1.096 | 0.07086 | -0.048 | 15.466
8.5 | 1.1 | 0.07963 | -0.047 | 13.809
9 | 1.094 | 0.08655 | -0.047 | 12.64
9.5 | 1.082 | 0.09271 | -0.045 | 11.669

## 2. Re 50k Mach 0.00 (2)
BIGFOIL.COM POLAR EXPORT
NACA67-611
NACA67-611 |  |  |  | Cl Max: | 1.1529 | at alpha= | 9.5 | deg
XFOIL ncrit=9 |  |  |  | L/D Max: | 25.8123 | at alpha= | 8 | deg
Re: | 50000 |  |  | Cd Min: | 0.17846 | at alpha= | 14.5 | deg
Mach: | 0 |  |  | Cl=0 at alpha= | 1.3972 | deg
|  |  |  | @ Cl=0.1, Cd= | 0.033061
|  |  |  | @ Cl=0.4, Cd= | 0.049904
|  |  |  | @ Cl=0.6, Cd= | 0.053294
alpha (deg) | Cl | Cd | Cm | Cl/Cd
-10.5 | -0.4713 | 0.14028 | -0.029 | -3.3597
-10 | -0.4626 | 0.13311 | -0.0264 | -3.4753
-9.5 | -0.4678 | 0.12757 | -0.0245 | -3.667
-9 | -0.5135 | 0.12617 | -0.0241 | -4.0699
-8.5 | -0.492 | 0.11758 | -0.0202 | -4.1844
-8 | -0.4978 | 0.11215 | -0.0169 | -4.4387
-7.5 | -0.5182 | 0.10773 | -0.0132 | -4.8102
-7 | -0.558 | 0.10405 | -0.0085 | -5.3628
-6.5 | -0.547 | 0.09773 | -0.0023 | -5.5971
-6 | -0.581 | 0.09315 | 0.0023 | -6.2373
-5.5 | -0.5841 | 0.08813 | 0.0109 | -6.6277
-5 | -0.4147 | 0.0808 | 0.0213 | -5.1324
-4 | -0.3673 | 0.07022 | 0.0263 | -5.2307
-3.5 | -0.5161 | 0.05414 | -0.0103 | -9.5327
-3 | -0.3832 | 0.04227 | -0.0303 | -9.0655
-2.5 | -0.3271 | 0.03791 | -0.0301 | -8.6283
-2 | -0.2772 | 0.03497 | -0.0292 | -7.9268
-1.5 | -0.228 | 0.03285 | -0.0271 | -6.9406
-1 | -0.1839 | 0.03157 | -0.0242 | -5.8252
-0.5 | -0.1354 | 0.02977 | -0.023 | -4.5482
0 | -0.11 | 0.02772 | -0.0134 | -3.9683
0.5 | -0.0713 | 0.02836 | -0.012 | -2.5141
1 | -0.0317 | 0.02917 | -0.0111 | -1.0867
1.5 | 0.0082 | 0.03014 | -0.0104 | 0.27206
2 | 0.0479 | 0.03127 | -0.01 | 1.5318
2.5 | 0.0872 | 0.03257 | -0.0097 | 2.6773
3 | 0.1258 | 0.03405 | -0.0095 | 3.6946
3.5 | 0.1633 | 0.03571 | -0.0095 | 4.5729
4 | 0.1995 | 0.03758 | -0.0095 | 5.3087
4.5 | 0.2344 | 0.03969 | -0.0098 | 5.9058
5 | 0.2675 | 0.04207 | -0.0101 | 6.3585
5.5 | 0.2989 | 0.04476 | -0.0107 | 6.6778
6 | 0.3496 | 0.04905 | -0.0158 | 7.1274
7 | 0.6263 | 0.05374 | -0.0428 | 11.6543
8 | 0.8691 | 0.03367 | -0.0269 | 25.8123
8.5 | 1.0638 | 0.0419 | -0.0454 | 25.389
9 | 1.1287 | 0.04919 | -0.0466 | 22.9457
9.5 | 1.1529 | 0.05648 | -0.0416 | 20.4125
10 | 1.151 | 0.06336 | -0.0342 | 18.166
10.5 | 1.1332 | 0.07092 | -0.0263 | 15.9786
11 | 1.1262 | 0.08025 | -0.0213 | 14.0336
11.5 | 1.0351 | 0.08672 | -0.0119 | 11.9361
12 | 0.98 | 0.09825 | -0.0116 | 9.9746
13 | 0.7883 | 0.15452 | -0.0565 | 5.1016
13.5 | 0.8039 | 0.16308 | -0.0581 | 4.9295
14 | 0.8318 | 0.17359 | -0.0591 | 4.7918
14.5 | 0.8184 | 0.17846 | -0.063 | 4.5859

## 3. Re 50k Mach 0.10 (1)
BIGFOIL.COM POLAR EXPORT
NACA67-611
NACA67-611 |  |  |  | Cl Max: | 1.133 | at alpha= | 4.5 | deg
JavaFoil+Calcfoil stall+Eppler ext transition |  |  |  | L/D Max: | 46.076 | at alpha= | 3 | deg
Re: | 50000 |  |  | Cd Min: | 0.01808 | at alpha= | -2 | deg
Mach: | 0.1 |  |  | Cl=0 at alpha= | -5.3723 | deg
|  |  |  | @ Cl=0.1, Cd= | 0.044388
|  |  |  | @ Cl=0.4, Cd= | 0.01808
|  |  |  | @ Cl=0.6, Cd= | 0.01853
alpha (deg) | Cl | Cd | Cm | Cl/Cd
-18 | -0.311 | 0.43984 | -0.031 | -0.707
-17.5 | -0.328 | 0.41264 | -0.032 | -0.795
-17 | -0.345 | 0.36946 | -0.032 | -0.934
-16.5 | -0.362 | 0.33167 | -0.034 | -1.092
-16 | -0.378 | 0.29331 | -0.035 | -1.29
-15.5 | -0.394 | 0.26807 | -0.036 | -1.469
-15 | -0.408 | 0.25429 | -0.037 | -1.605
-14.5 | -0.42 | 0.2317 | -0.038 | -1.814
-14 | -0.43 | 0.20294 | -0.039 | -2.121
-13.5 | -0.438 | 0.18659 | -0.04 | -2.346
-13 | -0.442 | 0.17095 | -0.041 | -2.583
-12.5 | -0.438 | 0.15024 | -0.041 | -2.915
-12 | -0.43 | 0.14599 | -0.041 | -2.947
-11.5 | -0.419 | 0.1327 | -0.041 | -3.156
-11 | -0.403 | 0.12009 | -0.042 | -3.359
-10.5 | -0.384 | 0.11078 | -0.042 | -3.465
-10 | -0.36 | 0.09967 | -0.043 | -3.617
-9.5 | -0.333 | 0.09221 | -0.044 | -3.613
-9 | -0.302 | 0.08336 | -0.044 | -3.625
-8.5 | -0.267 | 0.07614 | -0.045 | -3.504
-8 | -0.229 | 0.07018 | -0.046 | -3.259
-7.5 | -0.189 | 0.06512 | -0.047 | -2.897
-7 | -0.147 | 0.06067 | -0.047 | -2.417
-6.5 | -0.103 | 0.05726 | -0.047 | -1.799
-6 | -0.058 | 0.05286 | -0.049 | -1.1
-5.5 | -0.012 | 0.05003 | -0.05 | -0.242
-5 | 0.035 | 0.0473 | -0.051 | 0.735
-4.5 | 0.082 | 0.04513 | -0.053 | 1.825
-4 | 0.131 | 0.04311 | -0.057 | 3.028
-3.5 | 0.179 | 0.04142 | -0.061 | 4.326
-3 | 0.228 | 0.03985 | -0.064 | 5.724
-2.5 | 0.278 | 0.03836 | -0.069 | 7.241
-2 | 0.4 | 0.01808 | -0.13 | 22.121
-1.5 | 0.446 | 0.01834 | -0.126 | 24.333
-1 | 0.504 | 0.01842 | -0.127 | 27.382
-0.5 | 0.562 | 0.01853 | -0.128 | 30.332
0 | 0.622 | 0.01853 | -0.129 | 33.561
0.5 | 0.679 | 0.01877 | -0.13 | 36.183
1 | 0.736 | 0.01908 | -0.13 | 38.576
1.5 | 0.79 | 0.0194 | -0.131 | 40.705
2 | 0.845 | 0.01979 | -0.132 | 42.701
2.5 | 0.899 | 0.02021 | -0.133 | 44.509
3 | 0.953 | 0.02068 | -0.134 | 46.076
3.5 | 1.033 | 0.0242 | -0.139 | 42.691
4 | 1.085 | 0.02504 | -0.14 | 43.325
4.5 | 1.133 | 0.02582 | -0.141 | 43.888
5 | 0.96 | 0.0445 | -0.065 | 21.582
5.5 | 0.992 | 0.04801 | -0.059 | 20.664
6 | 1.021 | 0.05145 | -0.056 | 19.851
6.5 | 1.047 | 0.05572 | -0.055 | 18.785
7 | 1.068 | 0.06003 | -0.053 | 17.783
7.5 | 1.084 | 0.06578 | -0.052 | 16.476
8 | 1.094 | 0.07289 | -0.048 | 15.015
8.5 | 1.096 | 0.07963 | -0.047 | 13.76
9 | 1.087 | 0.08724 | -0.046 | 12.46
9.5 | 1.071 | 0.09705 | -0.046 | 11.038

## 4. Re 50k Mach 0.10 (2)
BIGFOIL.COM POLAR EXPORT
NACA67-611
NACA67-611 |  |  |  | Cl Max: | 1.1511 | at alpha= | 9.5 | deg
XFOIL ncrit=9 |  |  |  | L/D Max: | 25.5543 | at alpha= | 8 | deg
Re: | 50000 |  |  | Cd Min: | 0.17925 | at alpha= | 14.5 | deg
Mach: | 0.1 |  |  | Cl=0 at alpha= | 1.4112 | deg
|  |  |  | @ Cl=0.1, Cd= | 0.033191
|  |  |  | @ Cl=0.4, Cd= | 0.0508
|  |  |  | @ Cl=0.6, Cd= | 0.053577
alpha (deg) | Cl | Cd | Cm | Cl/Cd
-10.5 | -0.4746 | 0.14138 | -0.0293 | -3.3569
-10 | -0.4642 | 0.13392 | -0.0265 | -3.4662
-9.5 | -0.4664 | 0.12811 | -0.0244 | -3.6406
-9 | -0.4747 | 0.12286 | -0.0223 | -3.8637
-8.5 | -0.4843 | 0.11773 | -0.0199 | -4.1136
-8 | -0.4958 | 0.11272 | -0.0169 | -4.3985
-7.5 | -0.5221 | 0.10864 | -0.0133 | -4.8058
-7 | -0.5298 | 0.10322 | -0.0082 | -5.1327
-6.5 | -0.549 | 0.09851 | -0.0023 | -5.573
-6 | -0.5552 | 0.09318 | 0.0043 | -5.9584
-5.5 | -0.5585 | 0.08827 | 0.0127 | -6.3272
-5 | -0.4144 | 0.0813 | 0.0214 | -5.0972
-4 | -0.3694 | 0.07036 | 0.026 | -5.2501
-3.5 | -0.4475 | 0.04884 | -0.0288 | -9.1626
-3 | -0.3869 | 0.04271 | -0.0303 | -9.0588
-2.5 | -0.331 | 0.03819 | -0.0302 | -8.6672
-2 | -0.2803 | 0.0352 | -0.0292 | -7.9631
-1.5 | -0.2304 | 0.03307 | -0.0273 | -6.967
-1 | -0.1862 | 0.03173 | -0.0243 | -5.8683
-0.5 | -0.1384 | 0.03013 | -0.0228 | -4.5934
0 | -0.1114 | 0.0278 | -0.0134 | -4.0072
0.5 | -0.0726 | 0.02844 | -0.012 | -2.5527
1 | -0.0329 | 0.02925 | -0.011 | -1.1248
1.5 | 0.0071 | 0.03023 | -0.0104 | 0.23487
2 | 0.047 | 0.03137 | -0.0099 | 1.4982
2.5 | 0.0865 | 0.03267 | -0.0096 | 2.6477
3 | 0.1251 | 0.03416 | -0.0094 | 3.6622
3.5 | 0.1628 | 0.03583 | -0.0094 | 4.5437
4 | 0.1991 | 0.03772 | -0.0094 | 5.2784
4.5 | 0.2342 | 0.03984 | -0.0097 | 5.8785
5 | 0.2674 | 0.04224 | -0.0101 | 6.3305
5.5 | 0.2988 | 0.04495 | -0.0107 | 6.6474
6 | 0.3598 | 0.04995 | -0.0176 | 7.2032
6.5 | 0.5347 | 0.05365 | -0.0376 | 9.9664
7 | 0.642 | 0.05353 | -0.0441 | 11.9933
8 | 0.8714 | 0.0341 | -0.0263 | 25.5543
8.5 | 1.0683 | 0.04248 | -0.0449 | 25.1483
9 | 1.13 | 0.04984 | -0.0455 | 22.6726
9.5 | 1.1511 | 0.05715 | -0.0402 | 20.1417
10 | 1.1455 | 0.06399 | -0.0325 | 17.9012
10.5 | 1.1242 | 0.07122 | -0.0244 | 15.7849
11 | 1.1288 | 0.08199 | -0.0212 | 13.7675
11.5 | 1.0304 | 0.08726 | -0.0112 | 11.8084
12 | 0.9673 | 0.09945 | -0.0118 | 9.7265
13 | 0.788 | 0.15508 | -0.0567 | 5.0812
13.5 | 0.8034 | 0.16359 | -0.0584 | 4.9111
14 | 0.8343 | 0.17447 | -0.0593 | 4.7819
14.5 | 0.8204 | 0.17925 | -0.0633 | 4.5768

## 5. Re 50k Mach 0.25 (1)
BIGFOIL.COM POLAR EXPORT
NACA67-611
NACA67-611 |  |  |  | Cl Max: | 1.111 | at alpha= | 4 | deg
JavaFoil+Calcfoil stall+Eppler ext transition |  |  |  | L/D Max: | 46.288 | at alpha= | 3 | deg
Re: | 50000 |  |  | Cd Min: | 0.01829 | at alpha= | -2 | deg
Mach: | 0.25 |  |  | Cl=0 at alpha= | -5.375 | deg
|  |  |  | @ Cl=0.1, Cd= | 0.044988
|  |  |  | @ Cl=0.4, Cd= | 0.020081
|  |  |  | @ Cl=0.6, Cd= | 0.018825
alpha (deg) | Cl | Cd | Cm | Cl/Cd
-16.5 | -0.064 | 0.67402 | -0.039 | -0.095
-16 | -0.061 | 0.53401 | -0.039 | -0.114
-15.5 | -0.058 | 0.82804 | -0.035 | -0.07
-15 | -0.158 | 0.55831 | -0.034 | -0.284
-14.5 | -0.211 | 0.42932 | -0.035 | -0.492
-14 | -0.255 | 0.35517 | -0.036 | -0.719
-13.5 | -0.293 | 0.27655 | -0.037 | -1.06
-13 | -0.325 | 0.24959 | -0.04 | -1.303
-12.5 | -0.345 | 0.21791 | -0.041 | -1.582
-12 | -0.357 | 0.17513 | -0.041 | -2.04
-11.5 | -0.364 | 0.15917 | -0.042 | -2.284
-11 | -0.363 | 0.1381 | -0.043 | -2.63
-10.5 | -0.356 | 0.12378 | -0.044 | -2.877
-10 | -0.343 | 0.10788 | -0.044 | -3.176
-9.5 | -0.323 | 0.09973 | -0.044 | -3.237
-9 | -0.297 | 0.09001 | -0.046 | -3.303
-8.5 | -0.265 | 0.08061 | -0.046 | -3.288
-8 | -0.229 | 0.07338 | -0.047 | -3.123
-7.5 | -0.19 | 0.06785 | -0.048 | -2.802
-7 | -0.149 | 0.0627 | -0.048 | -2.369
-6.5 | -0.105 | 0.05875 | -0.048 | -1.784
-6 | -0.059 | 0.05417 | -0.05 | -1.094
-5.5 | -0.012 | 0.05079 | -0.051 | -0.244
-5 | 0.036 | 0.04783 | -0.052 | 0.745
-4.5 | 0.084 | 0.04567 | -0.054 | 1.849
-4 | 0.134 | 0.04354 | -0.057 | 3.075
-3.5 | 0.184 | 0.0417 | -0.062 | 4.411
-3 | 0.234 | 0.04019 | -0.065 | 5.828
-2.5 | 0.285 | 0.03881 | -0.069 | 7.344
-2 | 0.411 | 0.01829 | -0.133 | 22.452
-1.5 | 0.458 | 0.0186 | -0.13 | 24.654
-1 | 0.518 | 0.01867 | -0.131 | 27.744
-0.5 | 0.577 | 0.01881 | -0.131 | 30.696
0 | 0.639 | 0.01885 | -0.132 | 33.881
0.5 | 0.697 | 0.01909 | -0.133 | 36.528
1 | 0.756 | 0.01943 | -0.134 | 38.893
1.5 | 0.811 | 0.01978 | -0.135 | 40.992
2 | 0.868 | 0.02018 | -0.136 | 42.998
2.5 | 0.923 | 0.02061 | -0.136 | 44.806
3 | 0.978 | 0.02112 | -0.137 | 46.288
3.5 | 1.059 | 0.0249 | -0.143 | 42.537
4 | 1.111 | 0.0258 | -0.143 | 43.071
4.5 | 0.948 | 0.04206 | -0.072 | 22.545
5 | 0.98 | 0.04544 | -0.063 | 21.576
5.5 | 1.011 | 0.04919 | -0.059 | 20.544
6 | 1.036 | 0.05286 | -0.057 | 19.609
6.5 | 1.056 | 0.05769 | -0.054 | 18.313
7 | 1.07 | 0.06306 | -0.053 | 16.97
7.5 | 1.076 | 0.07076 | -0.05 | 15.209
8 | 1.074 | 0.07783 | -0.048 | 13.803
8.5 | 1.057 | 0.09053 | -0.046 | 11.679
9 | 1.024 | 0.09781 | -0.046 | 10.471

## 6. Re 50k Mach 0.25 (2)
BIGFOIL.COM POLAR EXPORT
NACA67-611
NACA67-611 |  |  |  | Cl Max: | 1.1366 | at alpha= | 9.5 | deg
XFOIL ncrit=9 |  |  |  | L/D Max: | 28.3306 | at alpha= | 7.5 | deg
Re: | 50000 |  |  | Cd Min: | 0.24655 | at alpha= | -20 | deg
Mach: | 0.25 |  |  | Cl=0 at alpha= | 1.484 | deg
|  |  |  | @ Cl=0.1, Cd= | 0.03392
|  |  |  | @ Cl=0.4, Cd= | 0.050012
|  |  |  | @ Cl=0.6, Cd= | 0.053956
alpha (deg) | Cl | Cd | Cm | Cl/Cd
-20 | -0.5335 | 0.24655 | -0.0313 | -2.1639
-19.5 | -0.5089 | 0.23056 | -0.0312 | -2.2072
-19 | -0.4961 | 0.22478 | -0.0326 | -2.207
-18.5 | -0.4873 | 0.22085 | -0.0346 | -2.2065
-18 | -0.488 | 0.2215 | -0.0374 | -2.2032
-17.5 | -0.4721 | 0.21126 | -0.0375 | -2.2347
-17 | -0.4603 | 0.2047 | -0.0374 | -2.2487
-16.5 | -0.4562 | 0.20096 | -0.0381 | -2.2701
-16 | -0.4671 | 0.20242 | -0.0398 | -2.3076
-15.5 | -0.4457 | 0.1905 | -0.0377 | -2.3396
-15 | -0.4457 | 0.18702 | -0.0376 | -2.3832
-14.5 | -0.468 | 0.18946 | -0.0389 | -2.4702
-14 | -0.4392 | 0.17626 | -0.0358 | -2.4918
-13.5 | -0.4504 | 0.17455 | -0.036 | -2.5803
-13 | -0.4412 | 0.16679 | -0.0343 | -2.6452
-12.5 | -0.4468 | 0.16308 | -0.0335 | -2.7398
-12 | -0.4434 | 0.15678 | -0.032 | -2.8282
-11.5 | -0.4631 | 0.15497 | -0.032 | -2.9883
-11 | -0.4505 | 0.14703 | -0.0294 | -3.064
-10.5 | -0.4516 | 0.14121 | -0.0278 | -3.1981
-10 | -0.482 | 0.13964 | -0.0278 | -3.4517
-9.5 | -0.4782 | 0.13288 | -0.0253 | -3.5987
-9 | -0.4824 | 0.12714 | -0.0229 | -3.7942
-8.5 | -0.4934 | 0.12207 | -0.0205 | -4.0419
-8 | -0.4843 | 0.11498 | -0.0168 | -4.212
-7.5 | -0.5085 | 0.11111 | -0.0132 | -4.5765
-7 | -0.5205 | 0.10605 | -0.0083 | -4.9081
-6.5 | -0.513 | 0.09982 | -0.0027 | -5.1393
-6 | -0.5222 | 0.09497 | 0.0043 | -5.4986
-5.5 | -0.5134 | 0.08988 | 0.013 | -5.7121
-5 | -0.3878 | 0.08307 | 0.0205 | -4.6684
-4 | -0.3833 | 0.07232 | 0.0265 | -5.3001
-3 | -0.4121 | 0.04486 | -0.0295 | -9.1864
-2.5 | -0.3521 | 0.03992 | -0.0301 | -8.8201
-2 | -0.2973 | 0.03654 | -0.0295 | -8.1363
-1.5 | -0.2447 | 0.03425 | -0.0281 | -7.1445
-1 | -0.1988 | 0.03258 | -0.025 | -6.1019
-0.5 | -0.1514 | 0.03133 | -0.0226 | -4.8324
0 | -0.1193 | 0.02827 | -0.0137 | -4.22
0.5 | -0.0797 | 0.0289 | -0.0119 | -2.7578
1 | -0.0394 | 0.02972 | -0.0108 | -1.3257
1.5 | 0.0013 | 0.03071 | -0.01 | 0.042331
2 | 0.0419 | 0.03188 | -0.0095 | 1.3143
2.5 | 0.0821 | 0.03322 | -0.0091 | 2.4714
3 | 0.1215 | 0.03476 | -0.009 | 3.4954
3.5 | 0.1599 | 0.0365 | -0.0089 | 4.3808
4 | 0.1969 | 0.03845 | -0.009 | 5.1209
4.5 | 0.2326 | 0.04067 | -0.0093 | 5.7192
5 | 0.2664 | 0.04317 | -0.0097 | 6.171
5.5 | 0.2983 | 0.046 | -0.0104 | 6.4848
6 | 0.4651 | 0.05258 | -0.0326 | 8.8456
6.5 | 0.5671 | 0.05444 | -0.0402 | 10.417
7 | 0.6772 | 0.05282 | -0.0448 | 12.8209
7.5 | 0.8655 | 0.03055 | -0.0299 | 28.3306
8 | 0.9069 | 0.03629 | -0.0257 | 24.9904
8.5 | 1.0848 | 0.04545 | -0.0411 | 23.868
9 | 1.1308 | 0.05303 | -0.0395 | 21.3238
9.5 | 1.1366 | 0.06029 | -0.0327 | 18.8522
10 | 1.1177 | 0.06705 | -0.0242 | 16.6696
10.5 | 1.0875 | 0.07414 | -0.0165 | 14.6682
11 | 1.0542 | 0.08236 | -0.0113 | 12.7999
11.5 | 0.9627 | 0.09327 | -0.0098 | 10.3216
12 | 0.9357 | 0.10593 | -0.0131 | 8.8332
12.5 | 0.8532 | 0.13047 | -0.0322 | 6.5394
13 | 0.7877 | 0.15799 | -0.0581 | 4.9858
13.5 | 0.8022 | 0.16629 | -0.06 | 4.8241
14.5 | 0.8369 | 0.18439 | -0.0645 | 4.5387

## 7. Re 50k Mach 0.50 (1)
BIGFOIL.COM POLAR EXPORT
NACA67-611
NACA67-611 |  |  |  | Cl Max: | 1.335 | at alpha= | 20 | deg
JavaFoil+Calcfoil stall+Eppler ext transition |  |  |  | L/D Max: | 45.302 | at alpha= | 2.5 | deg
Re: | 50000 |  |  | Cd Min: | 0.01937 | at alpha= | -2 | deg
Mach: | 0.5 |  |  | Cl=0 at alpha= | -5.375 | deg
|  |  |  | @ Cl=0.1, Cd= | 0.047675
|  |  |  | @ Cl=0.4, Cd= | 0.028037
|  |  |  | @ Cl=0.6, Cd= | 0.019967
alpha (deg) | Cl | Cd | Cm | Cl/Cd
-20 | -0.792 | 0.39444 | -0.061 | -2.009
-19.5 | -0.766 | 0.39033 | -0.061 | -1.962
-19 | -0.739 | 0.38313 | -0.062 | -1.93
-18.5 | -0.711 | 0.38407 | -0.06 | -1.852
-18 | -0.684 | 0.52398 | -0.06 | -1.306
-17.5 | -0.657 | 0.37416 | -0.06 | -1.757
-17 | -0.631 | 0.3592 | -0.061 | -1.756
-16.5 | -0.604 | 0.35118 | -0.061 | -1.72
-16 | -0.577 | 0.33161 | -0.062 | -1.741
-15.5 | -0.551 | 0.32637 | -0.062 | -1.687
-15 | -0.522 | 0.30189 | -0.059 | -1.73
-14.5 | -0.495 | 0.29701 | -0.059 | -1.668
-14 | -0.468 | 0.29185 | -0.059 | -1.605
-13.5 | -0.442 | 0.28706 | -0.06 | -1.538
-13 | -0.415 | 0.28272 | -0.06 | -1.466
-12.5 | -0.388 | 0.27859 | -0.061 | -1.391
-12 | -0.36 | 0.27172 | -0.061 | -1.327
-11.5 | -0.333 | 0.24465 | -0.056 | -1.36
-11 | -0.306 | 0.24156 | -0.056 | -1.265
-10.5 | -0.279 | 0.22766 | -0.057 | -1.224
-10 | -0.251 | 0.23214 | -0.057 | -1.083
-9.5 | -0.224 | 0.22055 | -0.058 | -1.017
-9 | -0.197 | 0.2141 | -0.051 | -0.919
-8.5 | -0.17 | 0.20728 | -0.051 | -0.819
-8 | -0.143 | 0.18355 | -0.052 | -0.777
-7.5 | -0.116 | 0.17744 | -0.052 | -0.651
-7 | -0.114 | 0.10563 | -0.053 | -1.08
-6.5 | -0.102 | 0.07522 | -0.052 | -1.357
-6 | -0.062 | 0.06259 | -0.054 | -0.983
-5.5 | -0.013 | 0.05711 | -0.054 | -0.232
-5 | 0.039 | 0.05176 | -0.055 | 0.749
-4.5 | 0.093 | 0.04797 | -0.058 | 1.937
-4 | 0.148 | 0.04565 | -0.06 | 3.247
-3.5 | 0.204 | 0.04341 | -0.066 | 4.707
-3 | 0.261 | 0.04163 | -0.07 | 6.268
-2.5 | 0.318 | 0.04029 | -0.074 | 7.884
-2 | 0.458 | 0.01937 | -0.148 | 23.625
-1.5 | 0.512 | 0.01975 | -0.144 | 25.921
-1 | 0.578 | 0.0199 | -0.145 | 29.05
-0.5 | 0.644 | 0.0201 | -0.146 | 32.056
0 | 0.712 | 0.02027 | -0.147 | 35.135
0.5 | 0.778 | 0.0206 | -0.148 | 37.753
1 | 0.843 | 0.02102 | -0.149 | 40.117
1.5 | 0.903 | 0.0215 | -0.15 | 42.017
2 | 0.966 | 0.02204 | -0.151 | 43.832
2.5 | 1.027 | 0.02268 | -0.152 | 45.302
3 | 1.114 | 0.02706 | -0.157 | 41.155
3.5 | 1.169 | 0.02829 | -0.158 | 41.322
4 | 0.999 | 0.04227 | -0.078 | 23.642
4.5 | 1.029 | 0.04585 | -0.068 | 22.438
5 | 1.043 | 0.05226 | -0.062 | 19.959
5.5 | 1.03 | 0.0604 | -0.058 | 17.055
6 | 0.945 | 0.0777 | -0.049 | 12.162
6.5 | 0.636 | 0.1323 | -0.052 | 4.805
7 | 0.662 | 0.17557 | -0.061 | 3.773
7.5 | 0.689 | 0.18326 | -0.061 | 3.758
8 | 0.715 | 0.20375 | -0.06 | 3.507
8.5 | 0.742 | 0.21292 | -0.071 | 3.484
9 | 0.768 | 0.22151 | -0.071 | 3.466
9.5 | 0.794 | 0.22698 | -0.071 | 3.496
10 | 0.821 | 0.26672 | -0.079 | 3.078
10.5 | 0.847 | 0.27245 | -0.079 | 3.108
11 | 0.872 | 0.26666 | -0.08 | 3.272
11.5 | 0.898 | 0.28024 | -0.081 | 3.205
12 | 0.926 | 0.28851 | -0.088 | 3.209
12.5 | 0.951 | 0.32343 | -0.088 | 2.941
13 | 0.977 | 0.31437 | -0.088 | 3.106
13.5 | 1.002 | 0.33365 | -0.089 | 3.003
14 | 1.03 | 0.36149 | -0.095 | 2.849
14.5 | 1.055 | 0.36791 | -0.096 | 2.868
15 | 1.08 | 0.38022 | -0.096 | 2.841
15.5 | 1.105 | 0.38268 | -0.097 | 2.889
16 | 1.133 | 0.41247 | -0.102 | 2.748
16.5 | 1.159 | 0.41759 | -0.103 | 2.775
17 | 1.184 | 0.39739 | -0.104 | 2.979
17.5 | 1.209 | 0.40662 | -0.104 | 2.972
18 | 1.235 | 0.41777 | -0.107 | 2.957
18.5 | 1.262 | 0.43814 | -0.11 | 2.88
19 | 1.286 | 0.44131 | -0.11 | 2.915
19.5 | 1.311 | 0.44556 | -0.111 | 2.942
20 | 1.335 | 0.46503 | -0.112 | 2.872

## 8. Re 50k Mach 0.50 (2)
BIGFOIL.COM POLAR EXPORT
NACA67-611
NACA67-611 |  |  |  | Cl Max: | 1.0762 | at alpha= | 20 | deg
XFOIL ncrit=9 |  |  |  | L/D Max: | 25.2824 | at alpha= | 7 | deg
Re: | 50000 |  |  | Cd Min: | 0.28912 | at alpha= | 20 | deg
Mach: | 0.5 |  |  | Cl=0 at alpha= | 1.7736 | deg
|  |  |  | @ Cl=0.1, Cd= | 0.037135
|  |  |  | @ Cl=0.4, Cd= | 0.05235
|  |  |  | @ Cl=0.6, Cd= | 0.056493
alpha (deg) | Cl | Cd | Cm | Cl/Cd
-20 | -0.5578 | 0.25561 | -0.0296 | -2.1822
-19.5 | -0.5471 | 0.25223 | -0.0325 | -2.1691
-19 | -0.546 | 0.25502 | -0.0358 | -2.141
-18.5 | -0.5215 | 0.23878 | -0.0354 | -2.184
-18 | -0.5094 | 0.23255 | -0.0361 | -2.1905
-17.5 | -0.503 | 0.22896 | -0.0373 | -2.1969
-17 | -0.5086 | 0.2312 | -0.0392 | -2.1998
-16 | -0.4799 | 0.2123 | -0.0374 | -2.2605
-15.5 | -0.4928 | 0.21504 | -0.0387 | -2.2917
-15 | -0.4674 | 0.20102 | -0.0363 | -2.3251
-14.5 | -0.4729 | 0.19944 | -0.0367 | -2.3711
-14 | -0.4608 | 0.19086 | -0.0353 | -2.4143
-13.5 | -0.459 | 0.18637 | -0.0346 | -2.4628
-13 | -0.4564 | 0.1806 | -0.0339 | -2.5271
-12.5 | -0.4598 | 0.17699 | -0.0332 | -2.5979
-12 | -0.4486 | 0.16918 | -0.0315 | -2.6516
-11.5 | -0.4506 | 0.16409 | -0.0306 | -2.7461
-11 | -0.4644 | 0.16161 | -0.03 | -2.8736
-10.5 | -0.4533 | 0.15376 | -0.028 | -2.9481
-10 | -0.4496 | 0.14736 | -0.0262 | -3.051
-9.5 | -0.451 | 0.1417 | -0.0245 | -3.1828
-9 | -0.464 | 0.13755 | -0.0227 | -3.3733
-8.5 | -0.4524 | 0.13006 | -0.0196 | -3.4784
-8 | -0.4618 | 0.12503 | -0.0167 | -3.6935
-7.5 | -0.4686 | 0.11981 | -0.0131 | -3.9112
-7 | -0.4598 | 0.11329 | -0.0088 | -4.0586
-6.5 | -0.4594 | 0.10768 | -0.0036 | -4.2663
-6 | -0.4562 | 0.10228 | 0.0029 | -4.4603
-5.5 | -0.4214 | 0.09582 | 0.0104 | -4.3978
-4 | -0.4621 | 0.07988 | 0.0238 | -5.7849
-3 | -0.4921 | 0.05548 | -0.0255 | -8.8699
-2.5 | -0.4378 | 0.04859 | -0.0276 | -9.0101
-2 | -0.3766 | 0.04315 | -0.029 | -8.7277
-1.5 | -0.3155 | 0.03939 | -0.0292 | -8.0096
-1 | -0.2541 | 0.03679 | -0.028 | -6.9068
-0.5 | -0.2016 | 0.03506 | -0.0247 | -5.7501
0 | -0.149 | 0.03397 | -0.0216 | -4.3862
0.5 | -0.1108 | 0.03099 | -0.0127 | -3.5753
1 | -0.0671 | 0.03181 | -0.0102 | -2.1094
1.5 | -0.0238 | 0.03285 | -0.0087 | -0.72451
2 | 0.0197 | 0.03412 | -0.0077 | 0.57737
2.5 | 0.063 | 0.03562 | -0.0071 | 1.7687
3 | 0.1055 | 0.03736 | -0.0069 | 2.8239
3.5 | 0.1469 | 0.03935 | -0.0068 | 3.7332
4 | 0.1868 | 0.04162 | -0.007 | 4.4882
4.5 | 0.2252 | 0.0442 | -0.0075 | 5.095
5 | 0.2755 | 0.04802 | -0.0109 | 5.7372
5.5 | 0.4509 | 0.05412 | -0.0322 | 8.3315
6 | 0.5348 | 0.05621 | -0.0366 | 9.5143
6.5 | 0.6293 | 0.05662 | -0.0397 | 11.1144
7 | 0.8639 | 0.03417 | -0.0243 | 25.2824
7.5 | 0.8873 | 0.03896 | -0.0155 | 22.7746
8 | 1.0071 | 0.04561 | -0.0185 | 22.0807
8.5 | 1.0412 | 0.0533 | -0.0153 | 19.5347
9 | 1.0171 | 0.06049 | -0.0087 | 16.8143
9.5 | 0.9854 | 0.0689 | -0.0047 | 14.3019
10 | 0.9392 | 0.07931 | -0.0044 | 11.8421
10.5 | 0.8907 | 0.09244 | -0.0095 | 9.6354
11 | 0.8579 | 0.10718 | -0.0179 | 8.0043
11.5 | 0.8489 | 0.12096 | -0.0253 | 7.018
12 | 0.828 | 0.13638 | -0.0364 | 6.0713
13 | 0.804 | 0.16917 | -0.0634 | 4.7526
13.5 | 0.8245 | 0.17928 | -0.0672 | 4.599
14 | 0.8385 | 0.18749 | -0.0709 | 4.4722
14.5 | 0.863 | 0.19783 | -0.0744 | 4.3623
15 | 0.8755 | 0.20507 | -0.0787 | 4.2693
15.5 | 0.8915 | 0.21254 | -0.083 | 4.1945
16 | 0.911 | 0.22112 | -0.0873 | 4.1199
16.5 | 0.9319 | 0.2301 | -0.0917 | 4.05
17 | 0.953 | 0.2389 | -0.0962 | 3.9891
17.5 | 0.9749 | 0.24795 | -0.1007 | 3.9318
18 | 1.0059 | 0.26141 | -0.1039 | 3.848
18.5 | 1.0142 | 0.26388 | -0.1112 | 3.8434
19 | 1.0352 | 0.27289 | -0.1166 | 3.7935
19.5 | 1.0669 | 0.288 | -0.1196 | 3.7045
20 | 1.0762 | 0.28912 | -0.1277 | 3.7223

## 9. Re 100k Mach 0.00 (1)
BIGFOIL.COM POLAR EXPORT
NACA67-611
NACA67-611 |  |  |  | Cl Max: | 1.175 | at alpha= | 5 | deg
JavaFoil+Calcfoil stall+Eppler ext transition |  |  |  | L/D Max: | 63.669 | at alpha= | 3 | deg
Re: | 100000 |  |  | Cd Min: | 0.01333 | at alpha= | 0 | deg
Mach: | 0 |  |  | Cl=0 at alpha= | -5.3723 | deg
|  |  |  | @ Cl=0.1, Cd= | 0.04014
|  |  |  | @ Cl=0.4, Cd= | 0.014065
|  |  |  | @ Cl=0.6, Cd= | 0.013389
alpha (deg) | Cl | Cd | Cm | Cl/Cd
-18 | -0.352 | 0.30791 | -0.033 | -1.143
-17.5 | -0.367 | 0.29681 | -0.035 | -1.236
-17 | -0.382 | 0.27769 | -0.035 | -1.375
-16.5 | -0.396 | 0.25016 | -0.036 | -1.583
-16 | -0.41 | 0.23082 | -0.037 | -1.775
-15.5 | -0.422 | 0.20131 | -0.038 | -2.097
-15 | -0.433 | 0.18954 | -0.039 | -2.286
-14.5 | -0.443 | 0.1721 | -0.04 | -2.572
-14 | -0.45 | 0.16507 | -0.04 | -2.723
-13.5 | -0.454 | 0.14522 | -0.041 | -3.124
-13 | -0.455 | 0.13294 | -0.041 | -3.419
-12.5 | -0.449 | 0.12678 | -0.041 | -3.538
-12 | -0.439 | 0.11498 | -0.042 | -3.815
-11.5 | -0.425 | 0.10924 | -0.042 | -3.892
-11 | -0.408 | 0.10058 | -0.042 | -4.056
-10.5 | -0.387 | 0.09352 | -0.043 | -4.138
-10 | -0.362 | 0.08549 | -0.043 | -4.239
-9.5 | -0.334 | 0.0789 | -0.044 | -4.235
-9 | -0.303 | 0.07337 | -0.044 | -4.124
-8.5 | -0.267 | 0.0672 | -0.046 | -3.969
-8 | -0.228 | 0.0625 | -0.046 | -3.656
-7.5 | -0.188 | 0.05814 | -0.047 | -3.238
-7 | -0.146 | 0.05431 | -0.048 | -2.693
-6.5 | -0.103 | 0.05133 | -0.048 | -2.001
-6 | -0.058 | 0.04783 | -0.05 | -1.211
-5.5 | -0.012 | 0.04532 | -0.05 | -0.266
-5 | 0.035 | 0.04294 | -0.052 | 0.807
-4.5 | 0.082 | 0.04083 | -0.055 | 2.009
-4 | 0.13 | 0.03899 | -0.059 | 3.335
-3.5 | 0.178 | 0.03733 | -0.063 | 4.781
-3 | 0.228 | 0.03554 | -0.068 | 6.406
-2.5 | 0.338 | 0.01415 | -0.13 | 23.884
-2 | 0.399 | 0.01408 | -0.13 | 28.312
-1.5 | 0.445 | 0.01341 | -0.127 | 33.219
-1 | 0.503 | 0.01344 | -0.128 | 37.43
-0.5 | 0.561 | 0.01349 | -0.129 | 41.627
0 | 0.623 | 0.01333 | -0.13 | 46.738
0.5 | 0.68 | 0.01352 | -0.131 | 50.317
1 | 0.737 | 0.01376 | -0.131 | 53.552
1.5 | 0.79 | 0.014 | -0.132 | 56.44
2 | 0.844 | 0.01429 | -0.133 | 59.102
2.5 | 0.899 | 0.0146 | -0.134 | 61.549
3 | 0.952 | 0.01495 | -0.135 | 63.669
3.5 | 1.03 | 0.02041 | -0.14 | 50.468
4 | 1.082 | 0.02115 | -0.14 | 51.144
4.5 | 1.13 | 0.02196 | -0.141 | 51.471
5 | 1.175 | 0.02267 | -0.142 | 51.818
5.5 | 0.99 | 0.04352 | -0.065 | 22.751
6 | 1.019 | 0.04685 | -0.059 | 21.742
6.5 | 1.045 | 0.04993 | -0.057 | 20.92
7 | 1.066 | 0.05374 | -0.055 | 19.844
7.5 | 1.084 | 0.05885 | -0.054 | 18.418
8 | 1.096 | 0.06313 | -0.051 | 17.364
8.5 | 1.1 | 0.07019 | -0.049 | 15.668
9 | 1.094 | 0.07483 | -0.048 | 14.621
9.5 | 1.082 | 0.08244 | -0.047 | 13.124
10 | 1.064 | 0.08982 | -0.047 | 11.841

## 10. Re 100k Mach 0.00 (2)
BIGFOIL.COM POLAR EXPORT
NACA67-611
NACA67-611 |  |  |  | Cl Max: | 1.1926 | at alpha= | 10.5 | deg
XFOIL ncrit=9 |  |  |  | L/D Max: | 43.2676 | at alpha= | 7 | deg
Re: | 100000 |  |  | Cd Min: | 0.16793 | at alpha= | 15.5 | deg
Mach: | 0 |  |  | Cl=0 at alpha= | 1.4644 | deg
|  |  |  | @ Cl=0.1, Cd= | 0.029292
|  |  |  | @ Cl=0.4, Cd= | 0.03537
|  |  |  | @ Cl=0.6, Cd= | 0.035701
alpha (deg) | Cl | Cd | Cm | Cl/Cd
-11.5 | -0.4743 | 0.14717 | -0.0317 | -3.2228
-11 | -0.4985 | 0.14427 | -0.0339 | -3.4553
-10.5 | -0.468 | 0.13315 | -0.0278 | -3.5148
-10 | -0.4722 | 0.12782 | -0.0267 | -3.6943
-9.5 | -0.4882 | 0.12294 | -0.0272 | -3.971
-9 | -0.5241 | 0.11918 | -0.0297 | -4.3975
-8.5 | -0.5659 | 0.11487 | -0.0303 | -4.9264
-8 | -0.5236 | 0.10529 | -0.0231 | -4.9729
-7.5 | -0.5521 | 0.10024 | -0.0211 | -5.5078
-7 | -0.5854 | 0.09386 | -0.023 | -6.2369
-6.5 | -0.6013 | 0.08533 | -0.0255 | -7.0468
-6 | -0.593 | 0.07934 | -0.0229 | -7.4742
-5.5 | -0.5846 | 0.07159 | -0.0231 | -8.1659
-5 | -0.5657 | 0.06455 | -0.024 | -8.7637
-4.5 | -0.54 | 0.05849 | -0.0239 | -9.2323
-4 | -0.5089 | 0.05281 | -0.0242 | -9.6364
-2.5 | -0.3317 | 0.03303 | -0.0275 | -10.0424
-2 | -0.2813 | 0.0305 | -0.0266 | -9.223
-1.5 | -0.232 | 0.02871 | -0.0254 | -8.0808
-1 | -0.1842 | 0.02754 | -0.0244 | -6.6885
-0.5 | -0.1362 | 0.0269 | -0.0238 | -5.0632
0 | -0.1059 | 0.0249 | -0.0175 | -4.253
0.5 | -0.0811 | 0.02479 | -0.0113 | -3.2715
1 | -0.0391 | 0.02573 | -0.0111 | -1.5196
1.5 | 0.003 | 0.02684 | -0.0111 | 0.11177
3 | 0.2657 | 0.03348 | -0.0348 | 7.9361
3.5 | 0.3399 | 0.03465 | -0.0393 | 9.8095
4 | 0.41 | 0.03549 | -0.0429 | 11.5526
4.5 | 0.4743 | 0.03603 | -0.0452 | 13.164
5 | 0.5605 | 0.03613 | -0.0503 | 15.5134
5.5 | 0.6324 | 0.03535 | -0.0523 | 17.8897
6 | 0.7235 | 0.03187 | -0.0542 | 22.7016
6.5 | 0.8177 | 0.02567 | -0.0533 | 31.8543
7 | 0.8991 | 0.02078 | -0.0482 | 43.2676
7.5 | 0.8955 | 0.02569 | -0.0401 | 34.8579
8 | 0.934 | 0.02867 | -0.0377 | 32.5776
8.5 | 1.0306 | 0.03339 | -0.044 | 30.8655
9 | 1.1365 | 0.0413 | -0.0529 | 27.5182
9.5 | 1.1644 | 0.04617 | -0.048 | 25.2198
10 | 1.1804 | 0.05336 | -0.0422 | 22.1214
10.5 | 1.1926 | 0.0642 | -0.0381 | 18.5763
11 | 1.1403 | 0.07092 | -0.0242 | 16.0787
11.5 | 0.9987 | 0.07048 | -0.0074 | 14.17
12 | 0.9333 | 0.08166 | -0.0037 | 11.4291
12.5 | 0.8549 | 0.09403 | -0.0058 | 9.0918
13 | 0.687 | 0.1336 | -0.0334 | 5.1422
13.5 | 0.6676 | 0.14124 | -0.0378 | 4.7267
14 | 0.6837 | 0.14869 | -0.0386 | 4.5982
14.5 | 0.6924 | 0.15561 | -0.0403 | 4.4496
15 | 0.6707 | 0.16101 | -0.0464 | 4.1656
15.5 | 0.6677 | 0.16793 | -0.0505 | 3.9761

## 11. Re 100k Mach 0.10 (1)
BIGFOIL.COM POLAR EXPORT
NACA67-611
NACA67-611 |  |  |  | Cl Max: | 1.179 | at alpha= | 5 | deg
JavaFoil+Calcfoil stall+Eppler ext transition |  |  |  | L/D Max: | 63.787 | at alpha= | 3 | deg
Re: | 100000 |  |  | Cd Min: | 0.01338 | at alpha= | 0 | deg
Mach: | 0.1 |  |  | Cl=0 at alpha= | -5.3723 | deg
|  |  |  | @ Cl=0.1, Cd= | 0.040226
|  |  |  | @ Cl=0.4, Cd= | 0.014111
|  |  |  | @ Cl=0.6, Cd= | 0.013443
alpha (deg) | Cl | Cd | Cm | Cl/Cd
-18 | -0.311 | 0.35334 | -0.033 | -0.88
-17.5 | -0.328 | 0.32373 | -0.033 | -1.014
-17 | -0.345 | 0.29539 | -0.034 | -1.169
-16.5 | -0.362 | 0.26898 | -0.036 | -1.346
-16 | -0.378 | 0.24054 | -0.036 | -1.573
-15.5 | -0.394 | 0.21977 | -0.038 | -1.793
-15 | -0.408 | 0.20572 | -0.039 | -1.984
-14.5 | -0.42 | 0.18059 | -0.039 | -2.328
-14 | -0.431 | 0.16468 | -0.04 | -2.614
-13.5 | -0.438 | 0.15161 | -0.041 | -2.887
-13 | -0.442 | 0.13843 | -0.041 | -3.19
-12.5 | -0.438 | 0.12902 | -0.041 | -3.395
-12 | -0.43 | 0.12057 | -0.041 | -3.568
-11.5 | -0.419 | 0.11054 | -0.042 | -3.789
-11 | -0.403 | 0.10404 | -0.042 | -3.877
-10.5 | -0.384 | 0.09406 | -0.042 | -4.082
-10 | -0.36 | 0.08672 | -0.044 | -4.157
-9.5 | -0.333 | 0.07918 | -0.044 | -4.207
-9 | -0.302 | 0.07354 | -0.044 | -4.11
-8.5 | -0.267 | 0.06765 | -0.046 | -3.943
-8 | -0.229 | 0.06318 | -0.047 | -3.621
-7.5 | -0.189 | 0.05819 | -0.047 | -3.242
-7 | -0.147 | 0.05435 | -0.048 | -2.698
-6.5 | -0.103 | 0.05137 | -0.048 | -2.006
-6 | -0.058 | 0.04803 | -0.05 | -1.21
-5.5 | -0.012 | 0.04537 | -0.051 | -0.267
-5 | 0.035 | 0.043 | -0.052 | 0.809
-4.5 | 0.082 | 0.04092 | -0.055 | 2.014
-4 | 0.131 | 0.03903 | -0.059 | 3.347
-3.5 | 0.179 | 0.03738 | -0.063 | 4.797
-3 | 0.229 | 0.03565 | -0.068 | 6.416
-2.5 | 0.34 | 0.01418 | -0.13 | 23.955
-2 | 0.401 | 0.01411 | -0.131 | 28.396
-1.5 | 0.447 | 0.01343 | -0.128 | 33.314
-1 | 0.506 | 0.01345 | -0.129 | 37.618
-0.5 | 0.564 | 0.01353 | -0.13 | 41.682
0 | 0.626 | 0.01338 | -0.13 | 46.793
0.5 | 0.684 | 0.01357 | -0.131 | 50.379
1 | 0.74 | 0.0138 | -0.132 | 53.619
1.5 | 0.794 | 0.01404 | -0.133 | 56.509
2 | 0.848 | 0.01435 | -0.134 | 59.133
2.5 | 0.903 | 0.01466 | -0.134 | 61.574
3 | 0.956 | 0.01499 | -0.135 | 63.787
3.5 | 1.035 | 0.02052 | -0.14 | 50.439
4 | 1.087 | 0.02128 | -0.141 | 51.076
4.5 | 1.135 | 0.02209 | -0.142 | 51.381
5 | 1.179 | 0.02285 | -0.143 | 51.61
5.5 | 0.993 | 0.04378 | -0.064 | 22.69
6 | 1.022 | 0.04686 | -0.058 | 21.799
6.5 | 1.047 | 0.05054 | -0.057 | 20.715
7 | 1.068 | 0.05485 | -0.056 | 19.472
7.5 | 1.084 | 0.05901 | -0.055 | 18.372
8 | 1.095 | 0.06476 | -0.051 | 16.903
8.5 | 1.096 | 0.07063 | -0.049 | 15.516
9 | 1.087 | 0.07579 | -0.047 | 14.344
9.5 | 1.071 | 0.0836 | -0.047 | 12.816
10 | 1.049 | 0.09125 | -0.046 | 11.496

## 12. Re 100k Mach 0.10 (2)
BIGFOIL.COM POLAR EXPORT
NACA67-611
NACA67-611 |  |  |  | Cl Max: | 1.1806 | at alpha= | 10.5 | deg
XFOIL ncrit=9 |  |  |  | L/D Max: | 42.078 | at alpha= | 7 | deg
Re: | 100000 |  |  | Cd Min: | 0.16835 | at alpha= | 15.5 | deg
Mach: | 0.1 |  |  | Cl=0 at alpha= | 1.4787 | deg
|  |  |  | @ Cl=0.1, Cd= | 0.030489
|  |  |  | @ Cl=0.4, Cd= | 0.035423
|  |  |  | @ Cl=0.6, Cd= | 0.03569
alpha (deg) | Cl | Cd | Cm | Cl/Cd
-11 | -0.4994 | 0.14516 | -0.0341 | -3.4403
-10.5 | -0.4661 | 0.1337 | -0.0276 | -3.4862
-10 | -0.4711 | 0.12839 | -0.0267 | -3.6693
-9.5 | -0.4899 | 0.1238 | -0.0277 | -3.9572
-9 | -0.5262 | 0.12013 | -0.0302 | -4.3803
-8.5 | -0.5131 | 0.11128 | -0.0257 | -4.6109
-8 | -0.5192 | 0.10589 | -0.023 | -4.9032
-7.5 | -0.5493 | 0.10085 | -0.0214 | -5.4467
-7 | -0.5882 | 0.09466 | -0.0244 | -6.2138
-6.5 | -0.5966 | 0.08646 | -0.0238 | -6.9003
-6 | -0.5983 | 0.08087 | -0.0267 | -7.3983
-5.5 | -0.5854 | 0.0725 | -0.0226 | -8.0745
-5 | -0.5679 | 0.06535 | -0.0236 | -8.6901
-4.5 | -0.5429 | 0.05917 | -0.0236 | -9.1753
-4 | -0.5123 | 0.05337 | -0.0239 | -9.599
-2.5 | -0.3356 | 0.03341 | -0.0275 | -10.0449
-2 | -0.2843 | 0.03072 | -0.0266 | -9.2546
-1.5 | -0.2346 | 0.02889 | -0.0255 | -8.1205
-1 | -0.1865 | 0.02769 | -0.0245 | -6.7353
-0.5 | -0.1382 | 0.027 | -0.0238 | -5.1185
0 | -0.1009 | 0.02502 | -0.0194 | -4.0328
0.5 | -0.0826 | 0.02486 | -0.0113 | -3.3226
1 | -0.0404 | 0.02581 | -0.011 | -1.5653
1.5 | 0.0018 | 0.02692 | -0.011 | 0.066865
2.5 | 0.1493 | 0.03228 | -0.0233 | 4.6252
3 | 0.2685 | 0.03358 | -0.0351 | 7.9958
3.5 | 0.3385 | 0.03464 | -0.0389 | 9.7719
4 | 0.4155 | 0.03562 | -0.0436 | 11.6648
4.5 | 0.4781 | 0.0361 | -0.0456 | 13.2438
5 | 0.5484 | 0.03627 | -0.0482 | 15.1199
5.5 | 0.6409 | 0.03523 | -0.053 | 18.1919
6 | 0.7281 | 0.03165 | -0.0541 | 23.0047
6.5 | 0.8262 | 0.02507 | -0.0532 | 32.9557
7 | 0.895 | 0.02127 | -0.0468 | 42.078
7.5 | 0.896 | 0.02595 | -0.0393 | 34.5279
8 | 0.9364 | 0.02897 | -0.0371 | 32.3231
8.5 | 1.0362 | 0.03383 | -0.0437 | 30.6296
9 | 1.1395 | 0.04203 | -0.0521 | 27.1116
9.5 | 1.1636 | 0.04687 | -0.0465 | 24.8261
10 | 1.1758 | 0.05398 | -0.0403 | 21.7821
10.5 | 1.1806 | 0.06356 | -0.035 | 18.5746
11 | 1.1247 | 0.07037 | -0.0215 | 15.9827
12 | 0.9263 | 0.08111 | -0.0032 | 11.4203
12.5 | 0.7625 | 0.11298 | -0.0188 | 6.749
13 | 0.6843 | 0.13395 | -0.0337 | 5.1086
13.5 | 0.6663 | 0.14156 | -0.038 | 4.7068
14 | 0.6862 | 0.14914 | -0.0385 | 4.601
14.5 | 0.6945 | 0.1561 | -0.0403 | 4.4491
15 | 0.6683 | 0.1613 | -0.047 | 4.1432
15.5 | 0.669 | 0.16835 | -0.0506 | 3.9739

## 13. Re 100k Mach 0.25 (1)
BIGFOIL.COM POLAR EXPORT
NACA67-611
NACA67-611 |  |  |  | Cl Max: | 1.161 | at alpha= | 4.5 | deg
JavaFoil+Calcfoil stall+Eppler ext transition |  |  |  | L/D Max: | 63.942 | at alpha= | 3 | deg
Re: | 100000 |  |  | Cd Min: | 0.01361 | at alpha= | 0 | deg
Mach: | 0.25 |  |  | Cl=0 at alpha= | -5.375 | deg
|  |  |  | @ Cl=0.1, Cd= | 0.040676
|  |  |  | @ Cl=0.4, Cd= | 0.014276
|  |  |  | @ Cl=0.6, Cd= | 0.013697
alpha (deg) | Cl | Cd | Cm | Cl/Cd
-16.5 | -0.064 | 0.53137 | -0.041 | -0.12
-16 | -0.061 | 0.44316 | -0.041 | -0.138
-15.5 | -0.058 | 0.59867 | -0.037 | -0.097
-15 | -0.158 | 0.45127 | -0.037 | -0.351
-14.5 | -0.211 | 0.32787 | -0.037 | -0.645
-14 | -0.255 | 0.26492 | -0.037 | -0.964
-13.5 | -0.293 | 0.22649 | -0.038 | -1.295
-13 | -0.325 | 0.18982 | -0.041 | -1.713
-12.5 | -0.345 | 0.16979 | -0.042 | -2.03
-12 | -0.357 | 0.14803 | -0.042 | -2.414
-11.5 | -0.364 | 0.12821 | -0.043 | -2.836
-11 | -0.363 | 0.1172 | -0.043 | -3.099
-10.5 | -0.356 | 0.10317 | -0.044 | -3.452
-10 | -0.343 | 0.09361 | -0.045 | -3.66
-9.5 | -0.323 | 0.08636 | -0.045 | -3.738
-9 | -0.297 | 0.07886 | -0.046 | -3.77
-8.5 | -0.265 | 0.07112 | -0.047 | -3.728
-8 | -0.229 | 0.06511 | -0.047 | -3.519
-7.5 | -0.19 | 0.06013 | -0.048 | -3.162
-7 | -0.149 | 0.05594 | -0.049 | -2.656
-6.5 | -0.105 | 0.05242 | -0.049 | -1.999
-6 | -0.059 | 0.04882 | -0.05 | -1.215
-5.5 | -0.012 | 0.04597 | -0.052 | -0.269
-5 | 0.036 | 0.04335 | -0.053 | 0.822
-4.5 | 0.084 | 0.04129 | -0.056 | 2.046
-4 | 0.134 | 0.03937 | -0.06 | 3.403
-3.5 | 0.184 | 0.0376 | -0.064 | 4.896
-3 | 0.234 | 0.03619 | -0.067 | 6.479
-2.5 | 0.349 | 0.01435 | -0.133 | 24.284
-2 | 0.411 | 0.01426 | -0.134 | 28.836
-1.5 | 0.459 | 0.01363 | -0.131 | 33.709
-1 | 0.519 | 0.01365 | -0.132 | 38.038
-0.5 | 0.579 | 0.01374 | -0.133 | 42.138
0 | 0.642 | 0.01361 | -0.134 | 47.187
0.5 | 0.701 | 0.0138 | -0.134 | 50.802
1 | 0.759 | 0.01406 | -0.135 | 54.004
1.5 | 0.814 | 0.01433 | -0.136 | 56.845
2 | 0.871 | 0.01463 | -0.137 | 59.538
2.5 | 0.926 | 0.01497 | -0.138 | 61.897
3 | 0.981 | 0.01534 | -0.139 | 63.942
3.5 | 1.061 | 0.0211 | -0.144 | 50.286
4 | 1.113 | 0.02192 | -0.145 | 50.775
4.5 | 1.161 | 0.02281 | -0.146 | 50.905
5 | 0.983 | 0.04137 | -0.071 | 23.76
5.5 | 1.012 | 0.0447 | -0.063 | 22.633
6 | 1.037 | 0.04795 | -0.059 | 21.623
6.5 | 1.057 | 0.0519 | -0.057 | 20.361
7 | 1.07 | 0.05677 | -0.055 | 18.854
7.5 | 1.076 | 0.06195 | -0.052 | 17.374
8 | 1.074 | 0.06938 | -0.05 | 15.487
8.5 | 1.057 | 0.07757 | -0.047 | 13.631
9 | 1.024 | 0.08351 | -0.047 | 12.266
9.5 | 0.979 | 0.09548 | -0.045 | 10.251

## 14. Re 100k Mach 0.25 (2)
BIGFOIL.COM POLAR EXPORT
NACA67-611
NACA67-611 |  |  |  | Cl Max: | 1.1529 | at alpha= | 9.5 | deg
XFOIL ncrit=9 |  |  |  | L/D Max: | 37.1821 | at alpha= | 7 | deg
Re: | 100000 |  |  | Cd Min: | 0.17405 | at alpha= | 14.5 | deg
Mach: | 0.25 |  |  | Cl=0 at alpha= | 1.5225 | deg
|  |  |  | @ Cl=0.1, Cd= | 0.030108
|  |  |  | @ Cl=0.4, Cd= | 0.035751
|  |  |  | @ Cl=0.6, Cd= | 0.036055
alpha (deg) | Cl | Cd | Cm | Cl/Cd
-10.5 | -0.4599 | 0.13665 | -0.0273 | -3.3655
-10 | -0.4708 | 0.13189 | -0.0277 | -3.5696
-9.5 | -0.502 | 0.12893 | -0.0305 | -3.8936
-9 | -0.4876 | 0.11978 | -0.0264 | -4.0708
-8.5 | -0.4897 | 0.11422 | -0.0243 | -4.2873
-8 | -0.5175 | 0.10956 | -0.025 | -4.7234
-7.5 | -0.5622 | 0.10528 | -0.025 | -5.34
-7 | -0.5634 | 0.0977 | -0.0208 | -5.7666
-6.5 | -0.5767 | 0.09161 | -0.0198 | -6.2952
-5.5 | -0.5871 | 0.07708 | -0.021 | -7.6168
-5 | -0.5768 | 0.06969 | -0.0212 | -8.2767
-4.5 | -0.5564 | 0.06297 | -0.0219 | -8.836
-4 | -0.5299 | 0.05654 | -0.0223 | -9.3721
-3.5 | -0.5008 | 0.05134 | -0.0214 | -9.7546
-2.5 | -0.356 | 0.03545 | -0.0276 | -10.0423
-2 | -0.3011 | 0.03198 | -0.0269 | -9.4153
-1.5 | -0.2496 | 0.02992 | -0.0259 | -8.3422
-1 | -0.1995 | 0.02873 | -0.0246 | -6.944
-0.5 | -0.1499 | 0.02772 | -0.0238 | -5.4076
0 | -0.0992 | 0.02731 | -0.0235 | -3.6324
0.5 | -0.0906 | 0.02528 | -0.0111 | -3.5839
1 | -0.0477 | 0.02623 | -0.0106 | -1.8185
1.5 | -0.0047 | 0.02737 | -0.0105 | -0.17172
2.5 | 0.2045 | 0.03284 | -0.0319 | 6.2272
3 | 0.2783 | 0.03404 | -0.0362 | 8.1757
3.5 | 0.3595 | 0.03536 | -0.0416 | 10.1669
4 | 0.4206 | 0.03595 | -0.0433 | 11.6996
4.5 | 0.4871 | 0.0365 | -0.0456 | 13.3452
5 | 0.5736 | 0.03645 | -0.0501 | 15.7366
5.5 | 0.6564 | 0.03521 | -0.0527 | 18.6424
6 | 0.7658 | 0.02953 | -0.0542 | 25.9329
6.5 | 0.833 | 0.02492 | -0.0495 | 33.427
7 | 0.8801 | 0.02367 | -0.0407 | 37.1821
7.5 | 0.8984 | 0.02743 | -0.0353 | 32.7525
8 | 0.9536 | 0.03073 | -0.0346 | 31.0316
8.5 | 1.0622 | 0.03639 | -0.0412 | 29.1893
9 | 1.1444 | 0.04491 | -0.0458 | 25.4821
9.5 | 1.1529 | 0.05039 | -0.0383 | 22.8795
10 | 1.1425 | 0.05632 | -0.0295 | 20.2859
10.5 | 1.125 | 0.06367 | -0.022 | 17.6692
11 | 1.1095 | 0.07309 | -0.0172 | 15.1799
11.5 | 1.0394 | 0.08005 | -0.01 | 12.9844
12 | 0.9748 | 0.0925 | -0.0112 | 10.5384
12.5 | 0.8453 | 0.1366 | -0.0434 | 6.1881
13 | 0.8558 | 0.14653 | -0.0456 | 5.8404
13.5 | 0.8569 | 0.1559 | -0.0497 | 5.4965
14 | 0.8918 | 0.1649 | -0.0478 | 5.4081
14.5 | 0.8588 | 0.17405 | -0.0603 | 4.9342

## 15. Re 100k Mach 0.50 (1)
BIGFOIL.COM POLAR EXPORT
NACA67-611
NACA67-611 |  |  |  | Cl Max: | 1.336 | at alpha= | 20 | deg
JavaFoil+Calcfoil stall+Eppler ext transition |  |  |  | L/D Max: | 62.651 | at alpha= | 2.5 | deg
Re: | 100000 |  |  | Cd Min: | 0.01449 | at alpha= | -1.5 | deg
Mach: | 0.5 |  |  | Cl=0 at alpha= | -5.375 | deg
|  |  |  | @ Cl=0.1, Cd= | 0.042764
|  |  |  | @ Cl=0.4, Cd= | 0.023656
|  |  |  | @ Cl=0.6, Cd= | 0.014601
alpha (deg) | Cl | Cd | Cm | Cl/Cd
-20 | -0.792 | 0.32702 | -0.061 | -2.423
-19.5 | -0.766 | 0.32283 | -0.062 | -2.373
-19 | -0.739 | 0.31619 | -0.063 | -2.339
-18.5 | -0.711 | 0.30288 | -0.061 | -2.348
-18 | -0.684 | 0.3982 | -0.06 | -1.718
-17.5 | -0.657 | 0.28936 | -0.06 | -2.272
-17 | -0.631 | 0.27745 | -0.061 | -2.274
-16.5 | -0.604 | 0.27064 | -0.062 | -2.232
-16 | -0.577 | 0.25558 | -0.062 | -2.259
-15.5 | -0.551 | 0.25079 | -0.063 | -2.195
-15 | -0.522 | 0.24601 | -0.059 | -2.124
-14.5 | -0.495 | 0.22884 | -0.059 | -2.165
-14 | -0.468 | 0.22404 | -0.06 | -2.091
-13.5 | -0.442 | 0.21954 | -0.06 | -2.011
-13 | -0.415 | 0.21539 | -0.061 | -1.925
-12.5 | -0.388 | 0.21142 | -0.061 | -1.833
-12 | -0.36 | 0.20561 | -0.062 | -1.753
-11.5 | -0.333 | 0.19314 | -0.056 | -1.722
-11 | -0.306 | 0.19001 | -0.057 | -1.608
-10.5 | -0.279 | 0.17986 | -0.058 | -1.549
-10 | -0.251 | 0.18133 | -0.058 | -1.387
-9.5 | -0.224 | 0.16431 | -0.058 | -1.365
-9 | -0.197 | 0.16554 | -0.051 | -1.189
-8.5 | -0.17 | 0.16129 | -0.051 | -1.053
-8 | -0.143 | 0.13934 | -0.053 | -1.024
-7.5 | -0.116 | 0.13457 | -0.053 | -0.859
-7 | -0.114 | 0.08582 | -0.054 | -1.329
-6.5 | -0.102 | 0.06419 | -0.052 | -1.591
-6 | -0.062 | 0.05499 | -0.054 | -1.119
-5.5 | -0.013 | 0.05029 | -0.055 | -0.263
-5 | 0.039 | 0.04623 | -0.056 | 0.839
-4.5 | 0.093 | 0.04303 | -0.059 | 2.16
-4 | 0.148 | 0.04094 | -0.062 | 3.622
-3.5 | 0.204 | 0.03895 | -0.068 | 5.249
-3 | 0.261 | 0.03731 | -0.073 | 6.998
-2.5 | 0.318 | 0.03581 | -0.078 | 8.888
-2 | 0.458 | 0.01506 | -0.149 | 30.435
-1.5 | 0.513 | 0.01449 | -0.145 | 35.379
-1 | 0.579 | 0.01457 | -0.146 | 39.749
-0.5 | 0.646 | 0.01467 | -0.147 | 44.012
0 | 0.715 | 0.01465 | -0.148 | 48.817
0.5 | 0.78 | 0.01492 | -0.149 | 52.284
1 | 0.846 | 0.01523 | -0.15 | 55.526
1.5 | 0.905 | 0.01559 | -0.151 | 58.053
2 | 0.968 | 0.01598 | -0.152 | 60.569
2.5 | 1.03 | 0.01643 | -0.153 | 62.651
3 | 1.115 | 0.02301 | -0.158 | 48.477
3.5 | 1.171 | 0.02413 | -0.159 | 48.541
4 | 1.221 | 0.0253 | -0.16 | 48.279
4.5 | 1.031 | 0.04153 | -0.075 | 24.815
5 | 1.043 | 0.04635 | -0.064 | 22.509
5.5 | 1.03 | 0.05184 | -0.06 | 19.876
6 | 0.945 | 0.06496 | -0.05 | 14.548
6.5 | 0.636 | 0.10687 | -0.053 | 5.949
7 | 0.662 | 0.13604 | -0.061 | 4.87
7.5 | 0.689 | 0.14084 | -0.062 | 4.89
8 | 0.715 | 0.15822 | -0.061 | 4.516
8.5 | 0.742 | 0.15878 | -0.071 | 4.672
9 | 0.768 | 0.16549 | -0.071 | 4.639
9.5 | 0.794 | 0.1701 | -0.072 | 4.665
10 | 0.821 | 0.20848 | -0.08 | 3.938
10.5 | 0.847 | 0.2136 | -0.08 | 3.964
11 | 0.873 | 0.21084 | -0.081 | 4.138
11.5 | 0.898 | 0.20844 | -0.081 | 4.309
12 | 0.926 | 0.23035 | -0.088 | 4.019
12.5 | 0.951 | 0.24134 | -0.088 | 3.941
13 | 0.977 | 0.24935 | -0.089 | 3.917
13.5 | 1.002 | 0.24845 | -0.09 | 4.033
14 | 1.03 | 0.28946 | -0.096 | 3.558
14.5 | 1.055 | 0.29324 | -0.096 | 3.599
15 | 1.08 | 0.28541 | -0.097 | 3.785
15.5 | 1.106 | 0.29789 | -0.097 | 3.711
16 | 1.133 | 0.31049 | -0.102 | 3.651
16.5 | 1.159 | 0.31489 | -0.103 | 3.68
17 | 1.184 | 0.31454 | -0.104 | 3.764
17.5 | 1.209 | 0.31741 | -0.105 | 3.808
18 | 1.236 | 0.3415 | -0.108 | 3.62
18.5 | 1.262 | 0.33534 | -0.11 | 3.763
19 | 1.286 | 0.34817 | -0.111 | 3.695
19.5 | 1.311 | 0.3502 | -0.111 | 3.743
20 | 1.336 | 0.3611 | -0.112 | 3.699

## 16. Re 100k Mach 0.50 (2)
BIGFOIL.COM POLAR EXPORT
NACA67-611
NACA67-611 |  |  |  | Cl Max: | 1.0743 | at alpha= | 19.5 | deg
XFOIL ncrit=9 |  |  |  | L/D Max: | 34.6379 | at alpha= | 6.5 | deg
Re: | 100000 |  |  | Cd Min: | 0.27959 | at alpha= | 19.5 | deg
Mach: | 0.5 |  |  | Cl=0 at alpha= | 1.1874 | deg
|  |  |  | @ Cl=0.1, Cd= | 0.033016
|  |  |  | @ Cl=0.4, Cd= | 0.037282
|  |  |  | @ Cl=0.6, Cd= | 0.037914
alpha (deg) | Cl | Cd | Cm | Cl/Cd
-9.5 | -0.4604 | 0.13709 | -0.0273 | -3.3584
-9 | -0.4963 | 0.13556 | -0.0307 | -3.6611
-8.5 | -0.4634 | 0.12481 | -0.0248 | -3.7128
-8 | -0.5037 | 0.12253 | -0.0279 | -4.1108
-7.5 | -0.4783 | 0.11307 | -0.0227 | -4.2301
-7 | -0.5137 | 0.10934 | -0.0236 | -4.6982
-6.5 | -0.5084 | 0.10172 | -0.0197 | -4.998
-6 | -0.5468 | 0.09732 | -0.0178 | -5.6186
-5.5 | -0.5607 | 0.09043 | -0.0156 | -6.2004
-5 | -0.5849 | 0.08392 | -0.0174 | -6.9697
-4.5 | -0.5857 | 0.07679 | -0.016 | -7.6273
-4 | -0.5772 | 0.06998 | -0.0134 | -8.2481
-3.5 | -0.5668 | 0.06328 | -0.0124 | -8.957
-3 | -0.5497 | 0.05718 | -0.0096 | -9.6135
-2.5 | -0.4431 | 0.04468 | -0.026 | -9.9172
-2 | -0.3811 | 0.03871 | -0.0269 | -9.845
-1.5 | -0.3202 | 0.03503 | -0.0269 | -9.1407
-1 | -0.2598 | 0.03247 | -0.026 | -8.0012
-0.5 | -0.202 | 0.03107 | -0.0246 | -6.5014
0 | -0.1464 | 0.03024 | -0.0234 | -4.8413
0.5 | -0.0916 | 0.03006 | -0.0224 | -3.0472
1 | -0.0593 | 0.02911 | -0.0129 | -2.0371
1.5 | 0.0989 | 0.033 | -0.0313 | 2.997
2 | 0.1718 | 0.03403 | -0.0344 | 5.0485
2.5 | 0.2373 | 0.03498 | -0.0362 | 6.7839
3 | 0.3066 | 0.03607 | -0.0386 | 8.5001
3.5 | 0.3865 | 0.03715 | -0.0424 | 10.4038
4 | 0.4538 | 0.03781 | -0.0438 | 12.0021
4.5 | 0.5269 | 0.03821 | -0.0455 | 13.7896
5 | 0.6085 | 0.03788 | -0.0474 | 16.0639
5.5 | 0.6948 | 0.03608 | -0.0475 | 19.2572
6 | 0.8142 | 0.02854 | -0.044 | 28.5284
6.5 | 0.8753 | 0.02527 | -0.0331 | 34.6379
7 | 0.8778 | 0.02989 | -0.025 | 29.3677
7.5 | 0.9347 | 0.03327 | -0.0219 | 28.0944
8 | 1.023 | 0.03858 | -0.0223 | 26.5163
8.5 | 1.0634 | 0.04514 | -0.019 | 23.5578
9 | 1.0584 | 0.05219 | -0.0125 | 20.2797
9.5 | 1.0292 | 0.05969 | -0.0066 | 17.2424
10 | 0.9912 | 0.06869 | -0.0039 | 14.43
10.5 | 0.9504 | 0.07966 | -0.0055 | 11.9307
11 | 0.9108 | 0.09311 | -0.0119 | 9.782
11.5 | 0.8816 | 0.10852 | -0.0218 | 8.1238
12 | 0.8709 | 0.1232 | -0.0305 | 7.069
12.5 | 0.8541 | 0.14115 | -0.0434 | 6.051
13 | 0.8631 | 0.16222 | -0.0549 | 5.3206
13.5 | 0.8558 | 0.1722 | -0.0635 | 4.9698
14 | 0.8918 | 0.18339 | -0.0641 | 4.8629
14.5 | 0.8997 | 0.19157 | -0.0701 | 4.6965
15 | 0.899 | 0.19952 | -0.0786 | 4.5058
15.5 | 0.9409 | 0.21302 | -0.0788 | 4.417
16 | 0.9348 | 0.21759 | -0.0891 | 4.2962
16.5 | 0.9581 | 0.22771 | -0.0932 | 4.2075
17 | 0.9755 | 0.23556 | -0.0991 | 4.1412
17.5 | 1.0014 | 0.2473 | -0.1031 | 4.0493
18 | 1.0118 | 0.25312 | -0.1117 | 3.9973
18.5 | 1.0436 | 0.26559 | -0.1138 | 3.9294
19 | 1.0551 | 0.27184 | -0.1225 | 3.8813
19.5 | 1.0743 | 0.27959 | -0.1291 | 3.8424

## 17. Re 250k Mach 0.00 (1)
BIGFOIL.COM POLAR EXPORT
NACA67-611
NACA67-611 |  |  |  | Cl Max: | 1.255 | at alpha= | 6 | deg
JavaFoil+Calcfoil stall+Eppler ext transition |  |  |  | L/D Max: | 98.783 | at alpha= | 3 | deg
Re: | 250000 |  |  | Cd Min: | 0.00871 | at alpha= | 0 | deg
Mach: | 0 |  |  | Cl=0 at alpha= | -5.3723 | deg
|  |  |  | @ Cl=0.1, Cd= | 0.030733
|  |  |  | @ Cl=0.4, Cd= | 0.01038
|  |  |  | @ Cl=0.6, Cd= | 0.0087671
alpha (deg) | Cl | Cd | Cm | Cl/Cd
-18 | -0.352 | 0.24211 | -0.036 | -1.455
-17.5 | -0.367 | 0.2299 | -0.038 | -1.597
-17 | -0.382 | 0.21781 | -0.039 | -1.753
-16.5 | -0.396 | 0.1933 | -0.039 | -2.05
-16 | -0.41 | 0.18921 | -0.039 | -2.166
-15.5 | -0.422 | 0.16821 | -0.04 | -2.511
-15 | -0.434 | 0.15695 | -0.041 | -2.762
-14.5 | -0.443 | 0.14067 | -0.042 | -3.148
-14 | -0.45 | 0.13183 | -0.041 | -3.41
-13.5 | -0.454 | 0.12049 | -0.042 | -3.766
-13 | -0.455 | 0.11474 | -0.042 | -3.963
-12.5 | -0.449 | 0.10395 | -0.042 | -4.315
-12 | -0.439 | 0.09857 | -0.042 | -4.45
-11.5 | -0.425 | 0.09296 | -0.042 | -4.573
-11 | -0.408 | 0.08655 | -0.043 | -4.714
-10.5 | -0.387 | 0.07978 | -0.043 | -4.851
-10 | -0.362 | 0.07446 | -0.044 | -4.867
-9.5 | -0.334 | 0.06916 | -0.045 | -4.833
-9 | -0.303 | 0.06401 | -0.045 | -4.727
-8.5 | -0.267 | 0.05949 | -0.047 | -4.484
-8 | -0.229 | 0.05532 | -0.048 | -4.131
-7.5 | -0.188 | 0.05179 | -0.049 | -3.636
-7 | -0.146 | 0.04899 | -0.049 | -2.986
-6.5 | -0.103 | 0.04642 | -0.05 | -2.213
-6 | -0.058 | 0.04341 | -0.051 | -1.334
-5.5 | -0.012 | 0.04113 | -0.054 | -0.293
-5 | 0.035 | 0.03884 | -0.058 | 0.894
-4.5 | 0.082 | 0.03665 | -0.064 | 2.246
-4 | 0.16 | 0.01101 | -0.129 | 14.518
-3.5 | 0.219 | 0.01083 | -0.13 | 20.256
-3 | 0.279 | 0.01066 | -0.13 | 26.176
-2.5 | 0.339 | 0.0105 | -0.131 | 32.253
-2 | 0.4 | 0.01038 | -0.132 | 38.499
-1.5 | 0.45 | 0.00881 | -0.13 | 51.08
-1 | 0.508 | 0.00881 | -0.131 | 57.693
-0.5 | 0.567 | 0.00883 | -0.132 | 64.279
0 | 0.63 | 0.00871 | -0.133 | 72.371
0.5 | 0.688 | 0.00884 | -0.134 | 77.885
1 | 0.745 | 0.00898 | -0.135 | 83.016
1.5 | 0.8 | 0.00913 | -0.136 | 87.544
2 | 0.855 | 0.00932 | -0.136 | 91.681
2.5 | 0.91 | 0.00953 | -0.137 | 95.447
3 | 0.963 | 0.00975 | -0.138 | 98.783
3.5 | 1.033 | 0.01666 | -0.141 | 61.964
4 | 1.084 | 0.01729 | -0.142 | 62.696
4.5 | 1.133 | 0.01801 | -0.143 | 62.888
5 | 1.178 | 0.0188 | -0.144 | 62.629
5.5 | 1.218 | 0.01958 | -0.145 | 62.227
6 | 1.255 | 0.02031 | -0.146 | 61.78
6.5 | 1.051 | 0.04508 | -0.074 | 23.305
7 | 1.069 | 0.04885 | -0.066 | 21.888
7.5 | 1.085 | 0.05254 | -0.06 | 20.649
8 | 1.097 | 0.05683 | -0.058 | 19.308
8.5 | 1.101 | 0.06233 | -0.056 | 17.659
9 | 1.095 | 0.06602 | -0.054 | 16.581
9.5 | 1.082 | 0.07103 | -0.051 | 15.235
10 | 1.064 | 0.07698 | -0.05 | 13.819
10.5 | 1.04 | 0.0844 | -0.048 | 12.321
11 | 1.011 | 0.09133 | -0.048 | 11.07

## 18. Re 250k Mach 0.00 (2)
BIGFOIL.COM POLAR EXPORT
NACA67-611
NACA67-611 |  |  |  | Cl Max: | 1.2343 | at alpha= | 11 | deg
XFOIL ncrit=9 |  |  |  | L/D Max: | 71.2975 | at alpha= | 6 | deg
Re: | 250000 |  |  | Cd Min: | 0.15706 | at alpha= | 14.5 | deg
Mach: | 0 |  |  | Cl=0 at alpha= | -99 | deg
|  |  |  | @ Cl=0.1, Cd= | 0.02181
|  |  |  | @ Cl=0.4, Cd= | 0.021662
|  |  |  | @ Cl=0.6, Cd= | 0.019679
alpha (deg) | Cl | Cd | Cm | Cl/Cd
0.5 | 0.3019 | 0.02181 | -0.0759 | 13.8423
1.5 | 0.3886 | 0.02173 | -0.0725 | 17.8831
2 | 0.4321 | 0.02147 | -0.0706 | 20.1258
3 | 0.5073 | 0.02093 | -0.0642 | 24.2379
3.5 | 0.5914 | 0.01993 | -0.069 | 29.6739
4.5 | 0.7698 | 0.01473 | -0.0772 | 52.2607
5.5 | 0.8564 | 0.01232 | -0.0703 | 69.513
6 | 0.9012 | 0.01264 | -0.0669 | 71.2975
6.5 | 0.8879 | 0.01604 | -0.0566 | 55.3554
7 | 0.904 | 0.01902 | -0.0516 | 47.5289
7.5 | 0.9362 | 0.021 | -0.0488 | 44.581
8 | 0.9679 | 0.0233 | -0.046 | 41.5408
8.5 | 1.0068 | 0.02542 | -0.0443 | 39.6066
9 | 1.0584 | 0.02799 | -0.0441 | 37.8135
9.5 | 1.1346 | 0.03261 | -0.048 | 34.793
10 | 1.1718 | 0.03516 | -0.0457 | 33.3276
10.5 | 1.2133 | 0.04001 | -0.0444 | 30.3249
11 | 1.2343 | 0.04519 | -0.0411 | 27.3136
11.5 | 1.2173 | 0.05393 | -0.0337 | 22.5719
12 | 1.1931 | 0.05984 | -0.0263 | 19.9382
12.5 | 1.0763 | 0.08448 | -0.016 | 12.7403
13 | 1.0163 | 0.09678 | -0.0179 | 10.5011
13.5 | 0.9179 | 0.12802 | -0.0387 | 7.17
14 | 0.8972 | 0.14603 | -0.05 | 6.1439
14.5 | 0.8963 | 0.15706 | -0.0561 | 5.7067

## 19. Re 250k Mach 0.10 (1)
BIGFOIL.COM POLAR EXPORT
NACA67-611
NACA67-611 |  |  |  | Cl Max: | 1.259 | at alpha= | 6 | deg
JavaFoil+Calcfoil stall+Eppler ext transition |  |  |  | L/D Max: | 98.947 | at alpha= | 3 | deg
Re: | 250000 |  |  | Cd Min: | 0.00874 | at alpha= | 0 | deg
Mach: | 0.1 |  |  | Cl=0 at alpha= | -5.3723 | deg
|  |  |  | @ Cl=0.1, Cd= | 0.031129
|  |  |  | @ Cl=0.4, Cd= | 0.010404
|  |  |  | @ Cl=0.6, Cd= | 0.0088029
alpha (deg) | Cl | Cd | Cm | Cl/Cd
-18 | -0.311 | 0.26648 | -0.036 | -1.168
-17.5 | -0.328 | 0.24711 | -0.037 | -1.329
-17 | -0.345 | 0.23073 | -0.037 | -1.497
-16.5 | -0.362 | 0.20812 | -0.039 | -1.741
-16 | -0.379 | 0.18774 | -0.039 | -2.017
-15.5 | -0.394 | 0.17412 | -0.04 | -2.264
-15 | -0.408 | 0.15948 | -0.04 | -2.56
-14.5 | -0.421 | 0.15229 | -0.041 | -2.762
-14 | -0.431 | 0.13716 | -0.042 | -3.14
-13.5 | -0.438 | 0.12605 | -0.043 | -3.474
-13 | -0.442 | 0.11484 | -0.043 | -3.846
-12.5 | -0.438 | 0.10788 | -0.042 | -4.06
-12 | -0.43 | 0.10219 | -0.042 | -4.211
-11.5 | -0.419 | 0.0943 | -0.042 | -4.441
-11 | -0.403 | 0.08747 | -0.043 | -4.612
-10.5 | -0.384 | 0.08154 | -0.043 | -4.709
-10 | -0.361 | 0.07474 | -0.044 | -4.824
-9.5 | -0.333 | 0.06957 | -0.045 | -4.79
-9 | -0.302 | 0.06484 | -0.046 | -4.661
-8.5 | -0.267 | 0.05944 | -0.047 | -4.488
-8 | -0.229 | 0.0558 | -0.048 | -4.101
-7.5 | -0.189 | 0.05162 | -0.049 | -3.655
-7 | -0.147 | 0.04908 | -0.05 | -2.988
-6.5 | -0.103 | 0.0465 | -0.05 | -2.216
-6 | -0.058 | 0.04348 | -0.051 | -1.337
-5.5 | -0.012 | 0.04118 | -0.055 | -0.294
-5 | 0.035 | 0.03885 | -0.058 | 0.897
-4.5 | 0.083 | 0.03673 | -0.063 | 2.251
-4 | 0.161 | 0.01103 | -0.129 | 14.564
-3.5 | 0.22 | 0.01084 | -0.13 | 20.318
-3 | 0.28 | 0.01068 | -0.131 | 26.242
-2.5 | 0.34 | 0.01053 | -0.132 | 32.329
-2 | 0.402 | 0.0104 | -0.133 | 38.624
-1.5 | 0.452 | 0.00883 | -0.131 | 51.166
-1 | 0.511 | 0.00883 | -0.132 | 57.911
-0.5 | 0.57 | 0.00886 | -0.133 | 64.37
0 | 0.633 | 0.00874 | -0.134 | 72.462
0.5 | 0.691 | 0.00887 | -0.135 | 77.979
1 | 0.749 | 0.00901 | -0.135 | 83.097
1.5 | 0.803 | 0.00917 | -0.136 | 87.639
2 | 0.859 | 0.00937 | -0.137 | 91.682
2.5 | 0.914 | 0.00956 | -0.138 | 95.527
3 | 0.968 | 0.00978 | -0.139 | 98.947
3.5 | 1.037 | 0.01675 | -0.142 | 61.916
4 | 1.089 | 0.0174 | -0.143 | 62.582
4.5 | 1.138 | 0.01812 | -0.144 | 62.778
5 | 1.182 | 0.01894 | -0.145 | 62.404
5.5 | 1.223 | 0.01972 | -0.145 | 62.007
6 | 1.259 | 0.02044 | -0.146 | 61.58
6.5 | 1.051 | 0.04551 | -0.071 | 23.094
7 | 1.071 | 0.04911 | -0.068 | 21.811
7.5 | 1.086 | 0.05302 | -0.063 | 20.477
8 | 1.096 | 0.05755 | -0.058 | 19.037
8.5 | 1.097 | 0.0613 | -0.055 | 17.887
9 | 1.088 | 0.06728 | -0.053 | 16.166
9.5 | 1.072 | 0.07256 | -0.05 | 14.77
10 | 1.049 | 0.07902 | -0.05 | 13.279
10.5 | 1.021 | 0.08549 | -0.049 | 11.942
11 | 0.987 | 0.09437 | -0.047 | 10.46

## 20. Re 250k Mach 0.10 (2)
BIGFOIL.COM POLAR EXPORT
NACA67-611
NACA67-611 |  |  |  | Cl Max: | 1.2258 | at alpha= | 11 | deg
XFOIL ncrit=9 |  |  |  | L/D Max: | 69.9222 | at alpha= | 6 | deg
Re: | 250000 |  |  | Cd Min: | 0.2258 | at alpha= | -20 | deg
Mach: | 0.1 |  |  | Cl=0 at alpha= | -1.7199 | deg
|  |  |  | @ Cl=0.1, Cd= | 0.020508
|  |  |  | @ Cl=0.4, Cd= | 0.021769
|  |  |  | @ Cl=0.6, Cd= | 0.019877
alpha (deg) | Cl | Cd | Cm | Cl/Cd
-20 | -0.4999 | 0.2258 | -0.0295 | -2.2139
-19.5 | -0.4889 | 0.22046 | -0.0314 | -2.2176
-19 | -0.4791 | 0.21528 | -0.0329 | -2.2255
-18.5 | -0.4726 | 0.21092 | -0.0346 | -2.2407
-18 | -0.473 | 0.20778 | -0.0358 | -2.2764
-17.5 | -0.4685 | 0.20124 | -0.0345 | -2.3281
-17 | -0.4641 | 0.19648 | -0.0322 | -2.3621
-16.5 | -0.4636 | 0.19246 | -0.0308 | -2.4088
-16 | -0.4638 | 0.18833 | -0.0294 | -2.4627
-15.5 | -0.4645 | 0.18395 | -0.0283 | -2.5251
-15 | -0.4671 | 0.17985 | -0.028 | -2.5972
-14.5 | -0.4781 | 0.17681 | -0.0289 | -2.704
-14 | -0.47 | 0.17009 | -0.0344 | -2.7632
-13.5 | -0.4418 | 0.15968 | -0.0347 | -2.7668
-13 | -0.423 | 0.1526 | -0.0388 | -2.772
-12.5 | -0.4103 | 0.14568 | -0.0428 | -2.8164
-12 | -0.406 | 0.13933 | -0.0504 | -2.9139
-11.5 | -0.3954 | 0.13152 | -0.0579 | -3.0064
-11 | -0.3791 | 0.12158 | -0.059 | -3.1181
-10.5 | -0.3702 | 0.11602 | -0.0586 | -3.1908
-10 | -0.3645 | 0.10979 | -0.0606 | -3.32
-9.5 | -0.3572 | 0.10247 | -0.0668 | -3.4859
-9 | -0.3727 | 0.09604 | -0.0732 | -3.8807
-8.5 | -0.3973 | 0.08963 | -0.077 | -4.4327
-8 | -0.4189 | 0.08357 | -0.0766 | -5.0126
-7 | -0.4305 | 0.06775 | -0.0734 | -6.3542
-6.5 | -0.4322 | 0.06312 | -0.0691 | -6.8473
-6 | -0.4195 | 0.05725 | -0.0674 | -7.3275
-5.5 | -0.3792 | 0.04855 | -0.0706 | -7.8105
-5 | -0.3633 | 0.04493 | -0.0661 | -8.0859
-4.5 | -0.3177 | 0.03986 | -0.0664 | -7.9704
-4 | -0.255 | 0.03611 | -0.0695 | -7.0618
-3.5 | -0.1994 | 0.02881 | -0.0673 | -6.9212
-3 | -0.1477 | 0.02595 | -0.0661 | -5.6917
-2.5 | -0.0838 | 0.02449 | -0.0677 | -3.4218
-2 | -0.0293 | 0.02347 | -0.0679 | -1.2484
-1.5 | 0.023 | 0.02271 | -0.0679 | 1.0128
-1 | 0.0956 | 0.02052 | -0.0733 | 4.6589
-0.5 | 0.0913 | 0.02045 | -0.0581 | 4.4645
0.5 | 0.3055 | 0.02187 | -0.0767 | 13.9689
1 | 0.3336 | 0.02188 | -0.0721 | 15.2468
1.5 | 0.3998 | 0.02177 | -0.0746 | 18.3647
2.5 | 0.4707 | 0.02127 | -0.0674 | 22.1298
3.5 | 0.5972 | 0.01993 | -0.0697 | 29.9649
4 | 0.658 | 0.01878 | -0.0699 | 35.0373
4.5 | 0.7783 | 0.01456 | -0.0781 | 53.4547
5 | 0.8089 | 0.01355 | -0.0724 | 59.6974
5.5 | 0.8548 | 0.01249 | -0.0694 | 68.4388
6 | 0.8992 | 0.01286 | -0.0658 | 69.9222
6.5 | 0.8863 | 0.01636 | -0.0557 | 54.1748
7 | 0.9041 | 0.01927 | -0.0509 | 46.9175
7.5 | 0.9369 | 0.02123 | -0.0481 | 44.1309
8 | 0.969 | 0.02355 | -0.0452 | 41.1465
8.5 | 1.009 | 0.02591 | -0.0436 | 38.9425
9 | 1.0614 | 0.02835 | -0.0434 | 37.4392
9.5 | 1.1356 | 0.033 | -0.0468 | 34.4121
10 | 1.1745 | 0.03604 | -0.0446 | 32.5888
10.5 | 1.2105 | 0.04127 | -0.0425 | 29.3312
11 | 1.2258 | 0.04635 | -0.0384 | 26.4466
12 | 1.1776 | 0.06147 | -0.024 | 19.1573
13 | 1.0527 | 0.08668 | -0.0165 | 12.1447
13.5 | 0.9978 | 0.1018 | -0.0226 | 9.8016
14 | 0.9522 | 0.12032 | -0.0341 | 7.9139
14.5 | 0.8928 | 0.15927 | -0.0576 | 5.6056
15 | 0.915 | 0.16182 | -0.0558 | 5.6544
15.5 | 0.9079 | 0.17725 | -0.0642 | 5.1221
16 | 0.9054 | 0.19064 | -0.0752 | 4.7493

## 21. Re 250k Mach 0.25 (1)
BIGFOIL.COM POLAR EXPORT
NACA67-611
NACA67-611 |  |  |  | Cl Max: | 1.276 | at alpha= | 6 | deg
JavaFoil+Calcfoil stall+Eppler ext transition |  |  |  | L/D Max: | 99.022 | at alpha= | 3 | deg
Re: | 250000 |  |  | Cd Min: | 0.00889 | at alpha= | 0 | deg
Mach: | 0.25 |  |  | Cl=0 at alpha= | -5.375 | deg
|  |  |  | @ Cl=0.1, Cd= | 0.032249
|  |  |  | @ Cl=0.4, Cd= | 0.010545
|  |  |  | @ Cl=0.6, Cd= | 0.0089823
alpha (deg) | Cl | Cd | Cm | Cl/Cd
-16.5 | -0.064 | 0.19055 | -0.045 | -0.336
-16 | -0.061 | 0.30972 | -0.044 | -0.197
-15.5 | -0.058 | 0.29824 | -0.042 | -0.195
-15 | -0.158 | 0.25422 | -0.042 | -0.623
-14.5 | -0.212 | 0.22135 | -0.041 | -0.955
-14 | -0.256 | 0.20963 | -0.04 | -1.219
-13.5 | -0.293 | 0.17216 | -0.041 | -1.704
-13 | -0.325 | 0.15438 | -0.043 | -2.107
-12.5 | -0.345 | 0.13703 | -0.044 | -2.516
-12 | -0.357 | 0.12058 | -0.044 | -2.964
-11.5 | -0.364 | 0.10538 | -0.044 | -3.451
-11 | -0.363 | 0.09768 | -0.044 | -3.719
-10.5 | -0.356 | 0.08679 | -0.045 | -4.104
-10 | -0.343 | 0.07867 | -0.046 | -4.355
-9.5 | -0.323 | 0.07372 | -0.046 | -4.379
-9 | -0.297 | 0.06741 | -0.047 | -4.411
-8.5 | -0.265 | 0.06195 | -0.048 | -4.28
-8 | -0.229 | 0.0571 | -0.048 | -4.013
-7.5 | -0.19 | 0.05337 | -0.049 | -3.564
-7 | -0.149 | 0.04998 | -0.05 | -2.973
-6.5 | -0.105 | 0.0471 | -0.051 | -2.225
-6 | -0.059 | 0.04415 | -0.052 | -1.343
-5.5 | -0.012 | 0.04164 | -0.054 | -0.297
-5 | 0.036 | 0.03918 | -0.059 | 0.911
-4.5 | 0.085 | 0.03712 | -0.063 | 2.281
-4 | 0.165 | 0.01114 | -0.133 | 14.78
-3.5 | 0.226 | 0.01097 | -0.134 | 20.592
-3 | 0.288 | 0.0108 | -0.134 | 26.624
-2.5 | 0.349 | 0.01065 | -0.135 | 32.817
-2 | 0.412 | 0.01052 | -0.136 | 39.196
-1.5 | 0.464 | 0.00898 | -0.134 | 51.627
-1 | 0.525 | 0.00897 | -0.135 | 58.483
-0.5 | 0.585 | 0.00901 | -0.136 | 64.915
0 | 0.65 | 0.00889 | -0.137 | 73.112
0.5 | 0.71 | 0.00902 | -0.138 | 78.686
1 | 0.769 | 0.00918 | -0.139 | 83.693
1.5 | 0.824 | 0.00936 | -0.14 | 88.1
2 | 0.881 | 0.00956 | -0.141 | 92.24
2.5 | 0.937 | 0.00978 | -0.141 | 95.861
3 | 0.993 | 0.01002 | -0.142 | 99.022
3.5 | 1.064 | 0.01728 | -0.146 | 61.552
4 | 1.116 | 0.01799 | -0.147 | 62.034
4.5 | 1.164 | 0.01875 | -0.147 | 62.084
5 | 1.207 | 0.01965 | -0.148 | 61.431
5.5 | 1.245 | 0.02053 | -0.149 | 60.653
6 | 1.276 | 0.02109 | -0.15 | 60.517
6.5 | 1.059 | 0.04716 | -0.068 | 22.461
7 | 1.071 | 0.05073 | -0.061 | 21.116
7.5 | 1.077 | 0.05513 | -0.058 | 19.537
8 | 1.075 | 0.06014 | -0.055 | 17.874
8.5 | 1.058 | 0.06725 | -0.051 | 15.727
9 | 1.024 | 0.07226 | -0.05 | 14.179
9.5 | 0.979 | 0.08042 | -0.048 | 12.173
10 | 0.922 | 0.08853 | -0.047 | 10.413
10.5 | 0.854 | 0.10073 | -0.046 | 8.478
11 | 0.777 | 0.11822 | -0.047 | 6.573

## 22. Re 250k Mach 0.25 (2)
BIGFOIL.COM POLAR EXPORT
NACA67-611
NACA67-611 |  |  |  | Cl Max: | 0.5345 | at alpha= | 3 | deg
XFOIL ncrit=9 |  |  |  | L/D Max: | 25.3318 | at alpha= | 3 | deg
Re: | 250000 |  |  | Cd Min: | 0.22942 | at alpha= | -20 | deg
Mach: | 0.25 |  |  | Cl=0 at alpha= | -1.6901 | deg
|  |  |  | @ Cl=0.1, Cd= | 0.021043
|  |  |  | @ Cl=0.4, Cd= | 0.02204
|  |  |  | @ Cl=0.6, Cd= | 0.0211
alpha (deg) | Cl | Cd | Cm | Cl/Cd
-20 | -0.506 | 0.22942 | -0.0299 | -2.2056
-19.5 | -0.4949 | 0.22401 | -0.0317 | -2.2093
-19 | -0.4854 | 0.21894 | -0.0332 | -2.217
-18.5 | -0.4809 | 0.21519 | -0.0347 | -2.2348
-18 | -0.4819 | 0.21221 | -0.0354 | -2.2709
-17.5 | -0.4741 | 0.20467 | -0.0331 | -2.3164
-17 | -0.4713 | 0.20038 | -0.0312 | -2.352
-16.5 | -0.4704 | 0.19624 | -0.0299 | -2.3971
-16 | -0.4699 | 0.19194 | -0.0287 | -2.4482
-15.5 | -0.4699 | 0.18752 | -0.0279 | -2.5059
-14.5 | -0.4758 | 0.17974 | -0.032 | -2.6472
-14 | -0.4488 | 0.16868 | -0.0344 | -2.6607
-13.5 | -0.4273 | 0.16131 | -0.0381 | -2.6489
-13 | -0.4112 | 0.15427 | -0.042 | -2.6655
-12.5 | -0.4018 | 0.14792 | -0.0477 | -2.7163
-12 | -0.3944 | 0.14142 | -0.0553 | -2.7889
-11.5 | -0.3815 | 0.13142 | -0.0604 | -2.9029
-11 | -0.3624 | 0.12445 | -0.0593 | -2.912
-10.5 | -0.3561 | 0.11862 | -0.06 | -3.002
-10 | -0.3472 | 0.11192 | -0.0634 | -3.1022
-9.5 | -0.3425 | 0.10457 | -0.0748 | -3.2753
-8 | -0.3675 | 0.083 | -0.08 | -4.4277
-7.5 | -0.4098 | 0.07927 | -0.0734 | -5.1697
-7 | -0.405 | 0.07301 | -0.0742 | -5.5472
-6.5 | -0.4194 | 0.06782 | -0.07 | -6.184
-6 | -0.4043 | 0.06127 | -0.0713 | -6.5987
-5.5 | -0.3922 | 0.0526 | -0.0704 | -7.4563
-5 | -0.3699 | 0.04813 | -0.0678 | -7.6854
-4.5 | -0.3194 | 0.04202 | -0.0696 | -7.6011
-3.5 | -0.2202 | 0.03091 | -0.0674 | -7.1239
-3 | -0.1522 | 0.02699 | -0.0687 | -5.6391
-2.5 | -0.0799 | 0.02521 | -0.0713 | -3.1694
-2 | -0.0427 | 0.02459 | -0.0677 | -1.7365
-1.5 | 0.0262 | 0.02331 | -0.0703 | 1.124
-1 | 0.0749 | 0.02275 | -0.0694 | 3.2923
-0.5 | 0.1052 | 0.02069 | -0.0626 | 5.0846
0 | 0.1082 | 0.0209 | -0.0494 | 5.177
0.5 | 0.2908 | 0.02229 | -0.0744 | 13.0462
1 | 0.3532 | 0.0222 | -0.0759 | 15.9099
1.5 | 0.3847 | 0.02212 | -0.0715 | 17.3915
2.5 | 0.4838 | 0.0216 | -0.069 | 22.3981
3 | 0.5345 | 0.0211 | -0.0676 | 25.3318

## 23. Re 250k Mach 0.50 (1)
BIGFOIL.COM POLAR EXPORT
NACA67-611
NACA67-611 |  |  |  | Cl Max: | 1.336 | at alpha= | 20 | deg
JavaFoil+Calcfoil stall+Eppler ext transition |  |  |  | L/D Max: | 96.423 | at alpha= | 2.5 | deg
Re: | 250000 |  |  | Cd Min: | 0.00957 | at alpha= | 0 | deg
Mach: | 0.5 |  |  | Cl=0 at alpha= | -5.375 | deg
|  |  |  | @ Cl=0.1, Cd= | 0.038358
|  |  |  | @ Cl=0.4, Cd= | 0.01119
|  |  |  | @ Cl=0.6, Cd= | 0.0097251
alpha (deg) | Cl | Cd | Cm | Cl/Cd
-20 | -0.792 | 0.24651 | -0.061 | -3.215
-19.5 | -0.766 | 0.24202 | -0.062 | -3.165
-19 | -0.739 | 0.23605 | -0.063 | -3.133
-18.5 | -0.711 | 0.23218 | -0.061 | -3.064
-18 | -0.684 | 0.29981 | -0.06 | -2.282
-17.5 | -0.657 | 0.2309 | -0.061 | -2.848
-17 | -0.631 | 0.21347 | -0.061 | -2.956
-16.5 | -0.604 | 0.20757 | -0.062 | -2.911
-16 | -0.577 | 0.19578 | -0.063 | -2.949
-15.5 | -0.551 | 0.19132 | -0.063 | -2.878
-15 | -0.523 | 0.18645 | -0.06 | -2.802
-14.5 | -0.495 | 0.18168 | -0.06 | -2.727
-14 | -0.469 | 0.17059 | -0.06 | -2.746
-13.5 | -0.442 | 0.1664 | -0.061 | -2.654
-13 | -0.415 | 0.16248 | -0.061 | -2.552
-12.5 | -0.388 | 0.15875 | -0.062 | -2.441
-12 | -0.36 | 0.15376 | -0.063 | -2.345
-11.5 | -0.333 | 0.15004 | -0.057 | -2.217
-11 | -0.306 | 0.14668 | -0.058 | -2.084
-10.5 | -0.279 | 0.13439 | -0.059 | -2.073
-10 | -0.251 | 0.13811 | -0.059 | -1.821
-9.5 | -0.224 | 0.12312 | -0.059 | -1.822
-9 | -0.197 | 0.12336 | -0.052 | -1.596
-8.5 | -0.17 | 0.12145 | -0.053 | -1.398
-8 | -0.143 | 0.10635 | -0.054 | -1.342
-7.5 | -0.116 | 0.10248 | -0.055 | -1.128
-7 | -0.114 | 0.07 | -0.056 | -1.63
-6.5 | -0.102 | 0.05501 | -0.053 | -1.856
-6 | -0.062 | 0.04796 | -0.055 | -1.283
-5.5 | -0.013 | 0.04449 | -0.056 | -0.298
-5 | 0.039 | 0.04131 | -0.058 | 0.939
-4.5 | 0.093 | 0.03861 | -0.063 | 2.409
-4 | 0.149 | 0.03659 | -0.07 | 4.061
-3.5 | 0.206 | 0.03417 | -0.079 | 6.014
-3 | 0.319 | 0.01139 | -0.149 | 28.048
-2.5 | 0.389 | 0.01121 | -0.15 | 34.656
-2 | 0.459 | 0.01108 | -0.151 | 41.454
-1.5 | 0.516 | 0.00969 | -0.148 | 53.21
-1 | 0.583 | 0.00972 | -0.149 | 59.956
-0.5 | 0.65 | 0.00974 | -0.15 | 66.76
0 | 0.723 | 0.00957 | -0.151 | 75.588
0.5 | 0.789 | 0.00977 | -0.152 | 80.792
1 | 0.855 | 0.00998 | -0.153 | 85.726
1.5 | 0.915 | 0.01023 | -0.154 | 89.454
2 | 0.978 | 0.01049 | -0.155 | 93.217
2.5 | 1.04 | 0.01078 | -0.156 | 96.423
3 | 1.118 | 0.01891 | -0.161 | 59.109
3.5 | 1.174 | 0.01985 | -0.162 | 59.127
4 | 1.224 | 0.02092 | -0.163 | 58.512
4.5 | 1.263 | 0.02216 | -0.164 | 56.997
5 | 1.046 | 0.04118 | -0.074 | 25.391
5.5 | 1.031 | 0.04623 | -0.065 | 22.301
6 | 0.945 | 0.0544 | -0.052 | 17.375
6.5 | 0.636 | 0.08219 | -0.055 | 7.736
7 | 0.663 | 0.10219 | -0.063 | 6.483
7.5 | 0.689 | 0.10442 | -0.064 | 6.596
8 | 0.715 | 0.11464 | -0.062 | 6.234
8.5 | 0.742 | 0.11941 | -0.072 | 6.212
9 | 0.768 | 0.12488 | -0.072 | 6.148
9.5 | 0.794 | 0.12862 | -0.073 | 6.171
10 | 0.821 | 0.15456 | -0.081 | 5.312
10.5 | 0.847 | 0.15919 | -0.081 | 5.319
11 | 0.873 | 0.15203 | -0.082 | 5.739
11.5 | 0.898 | 0.15565 | -0.083 | 5.771
12 | 0.926 | 0.16899 | -0.089 | 5.479
12.5 | 0.951 | 0.17685 | -0.089 | 5.379
13 | 0.977 | 0.1816 | -0.09 | 5.378
13.5 | 1.002 | 0.18933 | -0.091 | 5.293
14 | 1.03 | 0.20295 | -0.097 | 5.075
14.5 | 1.055 | 0.21474 | -0.097 | 4.914
15 | 1.08 | 0.21725 | -0.098 | 4.973
15.5 | 1.106 | 0.22003 | -0.098 | 5.025
16 | 1.134 | 0.227 | -0.104 | 4.996
16.5 | 1.159 | 0.23279 | -0.104 | 4.978
17 | 1.184 | 0.23178 | -0.105 | 5.108
17.5 | 1.209 | 0.241 | -0.106 | 5.016
18 | 1.237 | 0.25171 | -0.11 | 4.915
18.5 | 1.262 | 0.25231 | -0.111 | 5.001
19 | 1.286 | 0.26339 | -0.111 | 4.884
19.5 | 1.311 | 0.26905 | -0.112 | 4.872
20 | 1.336 | 0.27878 | -0.113 | 4.793

## 24. Re 250k Mach 0.50 (2)
BIGFOIL.COM POLAR EXPORT
NACA67-611
NACA67-611 |  |  |  | Cl Max: | 1.1214 | at alpha= | 20 | deg
XFOIL ncrit=9 |  |  |  | L/D Max: | 60.0267 | at alpha= | 5.5 | deg
Re: | 250000 |  |  | Cd Min: | 0.29175 | at alpha= | 20 | deg
Mach: | 0.5 |  |  | Cl=0 at alpha= | -1.4201 | deg
|  |  |  | @ Cl=0.1, Cd= | 0.023596
|  |  |  | @ Cl=0.4, Cd= | 0.02362
|  |  |  | @ Cl=0.6, Cd= | 0.021852
alpha (deg) | Cl | Cd | Cm | Cl/Cd
-20 | -0.5426 | 0.24904 | -0.0308 | -2.1788
-19.5 | -0.5342 | 0.24455 | -0.0325 | -2.1844
-19 | -0.53 | 0.24081 | -0.0332 | -2.2009
-18.5 | -0.5236 | 0.23447 | -0.0323 | -2.2331
-18 | -0.5167 | 0.228 | -0.0304 | -2.2662
-17.5 | -0.5124 | 0.22309 | -0.0292 | -2.2968
-17 | -0.5086 | 0.2183 | -0.0282 | -2.3298
-16.5 | -0.5047 | 0.21334 | -0.0275 | -2.3657
-16 | -0.5038 | 0.20958 | -0.028 | -2.4039
-15.5 | -0.4877 | 0.20372 | -0.0351 | -2.394
-15 | -0.457 | 0.19219 | -0.0394 | -2.3779
-14.5 | -0.4319 | 0.18362 | -0.0434 | -2.3521
-14 | -0.4118 | 0.17616 | -0.0476 | -2.3376
-13.5 | -0.3908 | 0.16862 | -0.0527 | -2.3176
-13 | -0.3807 | 0.16383 | -0.0617 | -2.3238
-12.5 | -0.3671 | 0.15491 | -0.0634 | -2.3698
-12 | -0.3458 | 0.14663 | -0.0638 | -2.3583
-11.5 | -0.3303 | 0.13972 | -0.0664 | -2.364
-11 | -0.3145 | 0.13265 | -0.0705 | -2.3709
-10.5 | -0.3126 | 0.1275 | -0.0772 | -2.4518
-10 | -0.3204 | 0.12263 | -0.0779 | -2.6127
-9.5 | -0.3045 | 0.11352 | -0.076 | -2.6823
-9 | -0.2892 | 0.10689 | -0.0777 | -2.7056
-8.5 | -0.2735 | 0.09993 | -0.0825 | -2.7369
-8 | -0.2971 | 0.0961 | -0.0774 | -3.0916
-7.5 | -0.3108 | 0.09032 | -0.0849 | -3.4411
-7 | -0.347 | 0.08585 | -0.0836 | -4.0419
-6 | -0.3405 | 0.0716 | -0.0816 | -4.7556
-5.5 | -0.3698 | 0.06712 | -0.0745 | -5.5095
-5 | -0.3697 | 0.06188 | -0.0752 | -5.9745
-4.5 | -0.3503 | 0.05305 | -0.0745 | -6.6032
-4 | -0.3151 | 0.04729 | -0.0742 | -6.6631
-3.5 | -0.2787 | 0.04178 | -0.0729 | -6.6707
-2.5 | -0.148 | 0.02983 | -0.0725 | -4.9614
-2 | -0.0742 | 0.02729 | -0.0733 | -2.7189
-1.5 | -0.0105 | 0.02587 | -0.0726 | -0.40588
-1 | 0.0552 | 0.02489 | -0.0728 | 2.2178
0 | 0.1473 | 0.02223 | -0.064 | 6.6262
0.5 | 0.1519 | 0.0223 | -0.0492 | 6.8117
1 | 0.3518 | 0.02382 | -0.0762 | 14.7691
2 | 0.4744 | 0.02331 | -0.0753 | 20.3518
2.5 | 0.5074 | 0.02302 | -0.0695 | 22.0417
3 | 0.537 | 0.02266 | -0.0631 | 23.6981
3.5 | 0.6087 | 0.02174 | -0.0633 | 27.9991
4 | 0.6933 | 0.0202 | -0.0649 | 34.3218
5 | 0.8337 | 0.01594 | -0.0603 | 52.3024
5.5 | 0.8992 | 0.01498 | -0.0559 | 60.0267
6 | 0.8751 | 0.01918 | -0.0438 | 45.6257
6.5 | 0.8901 | 0.02259 | -0.0375 | 39.4024
7 | 0.9204 | 0.0254 | -0.0329 | 36.2362
7.5 | 0.9566 | 0.02838 | -0.0286 | 33.7068
8 | 1.0113 | 0.03168 | -0.0256 | 31.9223
8.5 | 1.0615 | 0.03701 | -0.0226 | 28.6814
9 | 1.0751 | 0.04318 | -0.0171 | 24.8981
9.5 | 1.0619 | 0.05084 | -0.0118 | 20.8871
10 | 1.034 | 0.05985 | -0.0088 | 17.2765
10.5 | 0.9988 | 0.07065 | -0.0094 | 14.1373
11 | 0.9606 | 0.08405 | -0.0151 | 11.4289
11.5 | 0.9246 | 0.10076 | -0.026 | 9.1763
12 | 0.9005 | 0.11974 | -0.0388 | 7.5205
12.5 | 0.8903 | 0.13516 | -0.0482 | 6.587
13 | 0.8888 | 0.14865 | -0.0562 | 5.9791
13.5 | 0.8933 | 0.16121 | -0.0636 | 5.5412
14 | 0.9069 | 0.17404 | -0.0692 | 5.2109
14.5 | 0.9268 | 0.1846 | -0.0717 | 5.0206
15 | 0.9378 | 0.19624 | -0.0798 | 4.7788
15.5 | 0.9422 | 0.20722 | -0.0913 | 4.5469
16 | 0.9648 | 0.21551 | -0.0953 | 4.4768
16.5 | 0.9911 | 0.22664 | -0.0977 | 4.373
17 | 1.0038 | 0.2363 | -0.1064 | 4.248
17.5 | 1.0173 | 0.24542 | -0.1157 | 4.1451
18 | 1.0382 | 0.25446 | -0.1215 | 4.08
18.5 | 1.0609 | 0.26322 | -0.1263 | 4.0305
19 | 1.0908 | 0.27634 | -0.1284 | 3.9473
19.5 | 1.1017 | 0.28282 | -0.1385 | 3.8954
20 | 1.1214 | 0.29175 | -0.1463 | 3.8437

## 25. Re 500k Mach 0.00 (1)
BIGFOIL.COM POLAR EXPORT
NACA67-611
NACA67-611 |  |  |  | Cl Max: | 1.336 | at alpha= | 7.5 | deg
JavaFoil+Calcfoil stall+Eppler ext transition |  |  |  | L/D Max: | 138.382 | at alpha= | 3 | deg
Re: | 500000 |  |  | Cd Min: | 0.00636 | at alpha= | 0 | deg
Mach: | 0 |  |  | Cl=0 at alpha= | -5.3909 | deg
|  |  |  | @ Cl=0.1, Cd= | 0.0088579
|  |  |  | @ Cl=0.4, Cd= | 0.00841
|  |  |  | @ Cl=0.6, Cd= | 0.0063947
alpha (deg) | Cl | Cd | Cm | Cl/Cd
-18 | -0.352 | 0.20809 | -0.04 | -1.694
-17.5 | -0.367 | 0.19633 | -0.041 | -1.872
-17 | -0.382 | 0.1817 | -0.041 | -2.103
-16.5 | -0.396 | 0.17763 | -0.042 | -2.232
-16 | -0.41 | 0.16175 | -0.042 | -2.535
-15.5 | -0.423 | 0.15119 | -0.042 | -2.795
-15 | -0.434 | 0.13654 | -0.043 | -3.177
-14.5 | -0.443 | 0.1271 | -0.044 | -3.485
-14 | -0.45 | 0.12113 | -0.043 | -3.713
-13.5 | -0.454 | 0.11125 | -0.043 | -4.08
-13 | -0.455 | 0.10206 | -0.043 | -4.456
-12.5 | -0.449 | 0.09636 | -0.043 | -4.656
-12 | -0.439 | 0.08895 | -0.043 | -4.932
-11.5 | -0.425 | 0.08445 | -0.043 | -5.035
-11 | -0.408 | 0.07914 | -0.043 | -5.156
-10.5 | -0.387 | 0.07348 | -0.044 | -5.268
-10 | -0.362 | 0.06857 | -0.045 | -5.286
-9.5 | -0.334 | 0.06399 | -0.046 | -5.224
-9 | -0.303 | 0.0599 | -0.047 | -5.053
-8.5 | -0.267 | 0.05578 | -0.048 | -4.783
-8 | -0.229 | 0.05242 | -0.049 | -4.361
-7.5 | -0.188 | 0.04917 | -0.05 | -3.83
-7 | -0.146 | 0.04596 | -0.051 | -3.184
-6.5 | -0.103 | 0.0436 | -0.053 | -2.358
-6 | -0.058 | 0.04056 | -0.059 | -1.432
-5.5 | -0.012 | 0.0382 | -0.063 | -0.317
-5 | 0.043 | 0.00931 | -0.128 | 4.589
-4.5 | 0.101 | 0.00885 | -0.129 | 11.424
-4 | 0.16 | 0.00863 | -0.13 | 18.572
-3.5 | 0.22 | 0.00839 | -0.131 | 26.179
-3 | 0.28 | 0.00791 | -0.132 | 35.323
-2.5 | 0.339 | 0.00852 | -0.133 | 39.861
-2 | 0.4 | 0.00841 | -0.134 | 47.63
-1.5 | 0.454 | 0.00638 | -0.133 | 71.253
-1 | 0.513 | 0.0064 | -0.134 | 80.275
-0.5 | 0.573 | 0.00642 | -0.135 | 89.176
0 | 0.637 | 0.00636 | -0.136 | 100.021
0.5 | 0.695 | 0.00644 | -0.137 | 107.831
1 | 0.753 | 0.00654 | -0.138 | 115.241
1.5 | 0.808 | 0.00664 | -0.139 | 121.689
2 | 0.864 | 0.00676 | -0.139 | 127.889
2.5 | 0.921 | 0.0069 | -0.14 | 133.461
3 | 0.975 | 0.00705 | -0.141 | 138.382
3.5 | 1.035 | 0.01445 | -0.143 | 71.579
4 | 1.086 | 0.01502 | -0.144 | 72.314
4.5 | 1.135 | 0.01567 | -0.145 | 72.441
5 | 1.18 | 0.01637 | -0.146 | 72.044
5.5 | 1.221 | 0.01708 | -0.146 | 71.487
6 | 1.257 | 0.01781 | -0.147 | 70.579
6.5 | 1.289 | 0.01855 | -0.148 | 69.493
7 | 1.315 | 0.01936 | -0.149 | 67.935
7.5 | 1.336 | 0.01997 | -0.149 | 66.909
8 | 1.105 | 0.05226 | -0.079 | 21.154
8.5 | 1.103 | 0.05796 | -0.067 | 19.037
9 | 1.097 | 0.06185 | -0.064 | 17.729
9.5 | 1.084 | 0.06591 | -0.06 | 16.439
10 | 1.065 | 0.07155 | -0.059 | 14.885
10.5 | 1.04 | 0.07699 | -0.055 | 13.515
11 | 1.011 | 0.08315 | -0.053 | 12.164
11.5 | 0.979 | 0.08804 | -0.054 | 11.117
12 | 0.943 | 0.09671 | -0.053 | 9.746
12.5 | 0.904 | 0.10283 | -0.051 | 8.791

## 26. Re 500k Mach 0.00 (2)
BIGFOIL.COM POLAR EXPORT
NACA67-611
NACA67-611 |  |  |  | Cl Max: | 1.2925 | at alpha= | 12.5 | deg
XFOIL ncrit=9 |  |  |  | L/D Max: | 107.201 | at alpha= | 4.5 | deg
Re: | 500000 |  |  | Cd Min: | 0.22421 | at alpha= | -20 | deg
Mach: | 0 |  |  | Cl=0 at alpha= | -3.9605 | deg
|  |  |  | @ Cl=0.1, Cd= | 0.014255
|  |  |  | @ Cl=0.4, Cd= | 0.012068
|  |  |  | @ Cl=0.6, Cd= | 0.010887
alpha (deg) | Cl | Cd | Cm | Cl/Cd
-20 | -0.4983 | 0.22421 | -0.03 | -2.2225
-19.5 | -0.4901 | 0.21898 | -0.0321 | -2.2381
-18.5 | -0.4791 | 0.20852 | -0.0317 | -2.2976
-18 | -0.4787 | 0.20492 | -0.0298 | -2.336
-17.5 | -0.4799 | 0.20142 | -0.0278 | -2.3826
-17 | -0.4601 | 0.19433 | -0.0328 | -2.3676
-16.5 | -0.4371 | 0.18642 | -0.039 | -2.3447
-16 | -0.4175 | 0.17799 | -0.0471 | -2.3456
-15.5 | -0.3993 | 0.16902 | -0.0526 | -2.3624
-15 | -0.3772 | 0.16205 | -0.0562 | -2.3277
-14.5 | -0.3568 | 0.15493 | -0.0611 | -2.303
-14 | -0.3371 | 0.14724 | -0.0666 | -2.2895
-13.5 | -0.3219 | 0.13874 | -0.0747 | -2.3202
-13 | -0.306 | 0.12985 | -0.0822 | -2.3566
-12.5 | -0.2903 | 0.12222 | -0.0833 | -2.3752
-12 | -0.2715 | 0.11581 | -0.0873 | -2.3444
-11.5 | -0.2535 | 0.10801 | -0.0933 | -2.347
-11 | -0.2372 | 0.09835 | -0.1045 | -2.4118
-10.5 | -0.227 | 0.08648 | -0.114 | -2.6249
-10 | -0.2123 | 0.08059 | -0.1165 | -2.6343
-9.5 | -0.1887 | 0.0743 | -0.1225 | -2.5397
-9 | -0.1691 | 0.06309 | -0.1387 | -2.6803
-8.5 | -0.1846 | 0.05425 | -0.1439 | -3.4028
-8 | -0.1907 | 0.04902 | -0.1405 | -3.8902
-7.5 | -0.1994 | 0.03857 | -0.1382 | -5.1698
-7 | -0.1958 | 0.03557 | -0.1314 | -5.5046
-6.5 | -0.1621 | 0.03216 | -0.1302 | -5.0404
-5.5 | -0.1244 | 0.02114 | -0.1173 | -5.8846
-5 | -0.0707 | 0.01799 | -0.1173 | -3.93
-4.5 | -0.014 | 0.01654 | -0.1179 | -0.84643
-4 | -0.0043 | 0.01642 | -0.1089 | -0.26188
-3.5 | 0.0501 | 0.01472 | -0.1092 | 3.4035
-3 | 0.1091 | 0.01417 | -0.1103 | 7.6994
-2.5 | 0.1263 | 0.0142 | -0.1031 | 8.8944
-2 | 0.1838 | 0.01374 | -0.104 | 13.377
-1.5 | 0.2461 | 0.01112 | -0.1075 | 22.1313
-1 | 0.3021 | 0.01128 | -0.1069 | 26.7819
-0.5 | 0.3175 | 0.01209 | -0.0982 | 26.2614
0 | 0.3479 | 0.01227 | -0.0908 | 28.3537
0.5 | 0.3872 | 0.01214 | -0.0856 | 31.8946
2 | 0.5731 | 0.01109 | -0.0901 | 51.6772
2.5 | 0.6288 | 0.01067 | -0.0902 | 58.9316
3 | 0.7324 | 0.00931 | -0.0995 | 78.6681
3.5 | 0.7783 | 0.00852 | -0.0969 | 91.3498
4 | 0.8165 | 0.00813 | -0.093 | 100.4305
4.5 | 0.8426 | 0.00786 | -0.0866 | 107.201
5 | 0.8554 | 0.00829 | -0.0774 | 103.1846
5.5 | 0.8525 | 0.01038 | -0.0673 | 82.1291
6 | 0.8642 | 0.01286 | -0.0614 | 67.2006
6.5 | 0.8928 | 0.01503 | -0.0585 | 59.4012
7 | 0.9352 | 0.01638 | -0.0574 | 57.094
7.5 | 0.9768 | 0.01776 | -0.0563 | 55
8 | 1.0164 | 0.01927 | -0.0548 | 52.7452
8.5 | 1.0547 | 0.02084 | -0.0531 | 50.6094
9 | 1.0897 | 0.02271 | -0.051 | 47.9833
9.5 | 1.1267 | 0.02454 | -0.0492 | 45.9128
10 | 1.1631 | 0.02628 | -0.0474 | 44.258
10.5 | 1.198 | 0.02932 | -0.0454 | 40.8595
11 | 1.2314 | 0.03126 | -0.0434 | 39.3922
11.5 | 1.2595 | 0.03365 | -0.0411 | 37.4294
12 | 1.2821 | 0.039 | -0.0382 | 32.8744
12.5 | 1.2925 | 0.04352 | -0.0342 | 29.699
13 | 1.2849 | 0.04998 | -0.0293 | 25.7083
13.5 | 1.258 | 0.05835 | -0.0246 | 21.5596
14 | 1.2165 | 0.06882 | -0.0219 | 17.6765
14.5 | 1.1656 | 0.08219 | -0.0233 | 14.1818
15 | 1.1098 | 0.09963 | -0.0311 | 11.1392
15.5 | 1.0552 | 0.12256 | -0.0461 | 8.6097
16 | 0.9243 | 0.18728 | -0.0788 | 4.9354
16.5 | 0.9318 | 0.19736 | -0.0848 | 4.7213
17 | 0.9455 | 0.20428 | -0.089 | 4.6285
17.5 | 0.9556 | 0.21155 | -0.0925 | 4.5171

## 27. Re 500k Mach 0.10 (1)
BIGFOIL.COM POLAR EXPORT
NACA67-611
NACA67-611 |  |  |  | Cl Max: | 1.336 | at alpha= | 7.5 | deg
JavaFoil+Calcfoil stall+Eppler ext transition |  |  |  | L/D Max: | 138.434 | at alpha= | 3 | deg
Re: | 500000 |  |  | Cd Min: | 0.00639 | at alpha= | 0 | deg
Mach: | 0.1 |  |  | Cl=0 at alpha= | -5.3909 | deg
|  |  |  | @ Cl=0.1, Cd= | 0.0088769
|  |  |  | @ Cl=0.4, Cd= | 0.0084236
|  |  |  | @ Cl=0.6, Cd= | 0.0064212
alpha (deg) | Cl | Cd | Cm | Cl/Cd
-18 | -0.312 | 0.22512 | -0.04 | -1.384
-17.5 | -0.329 | 0.21094 | -0.041 | -1.558
-17 | -0.346 | 0.1964 | -0.041 | -1.76
-16.5 | -0.363 | 0.18207 | -0.042 | -1.992
-16 | -0.379 | 0.17215 | -0.042 | -2.201
-15.5 | -0.394 | 0.15772 | -0.043 | -2.501
-15 | -0.408 | 0.14308 | -0.043 | -2.855
-14.5 | -0.421 | 0.13277 | -0.043 | -3.169
-14 | -0.431 | 0.12081 | -0.044 | -3.567
-13.5 | -0.438 | 0.11429 | -0.044 | -3.833
-13 | -0.442 | 0.1044 | -0.044 | -4.232
-12.5 | -0.438 | 0.09655 | -0.043 | -4.537
-12 | -0.43 | 0.09271 | -0.042 | -4.642
-11.5 | -0.419 | 0.08585 | -0.043 | -4.879
-11 | -0.403 | 0.08016 | -0.043 | -5.033
-10.5 | -0.384 | 0.07423 | -0.044 | -5.173
-10 | -0.361 | 0.06947 | -0.046 | -5.191
-9.5 | -0.333 | 0.06446 | -0.046 | -5.17
-9 | -0.302 | 0.06026 | -0.047 | -5.017
-8.5 | -0.267 | 0.056 | -0.048 | -4.765
-8 | -0.229 | 0.05261 | -0.049 | -4.35
-7.5 | -0.189 | 0.04933 | -0.05 | -3.826
-7 | -0.147 | 0.04608 | -0.051 | -3.184
-6.5 | -0.103 | 0.04369 | -0.052 | -2.36
-6 | -0.058 | 0.04065 | -0.059 | -1.434
-5.5 | -0.012 | 0.03816 | -0.064 | -0.319
-5 | 0.043 | 0.00936 | -0.129 | 4.584
-4.5 | 0.102 | 0.00886 | -0.13 | 11.467
-4 | 0.161 | 0.00864 | -0.131 | 18.62
-3.5 | 0.221 | 0.00841 | -0.132 | 26.251
-3 | 0.281 | 0.00792 | -0.133 | 35.448
-2.5 | 0.341 | 0.00853 | -0.134 | 39.996
-2 | 0.402 | 0.00842 | -0.134 | 47.758
-1.5 | 0.456 | 0.0064 | -0.134 | 71.308
-1 | 0.516 | 0.00641 | -0.135 | 80.566
-0.5 | 0.576 | 0.00644 | -0.136 | 89.339
0 | 0.64 | 0.00639 | -0.137 | 100.2
0.5 | 0.698 | 0.00646 | -0.137 | 108.084
1 | 0.757 | 0.00656 | -0.138 | 115.443
1.5 | 0.812 | 0.00667 | -0.139 | 121.773
2 | 0.869 | 0.00678 | -0.14 | 128.12
2.5 | 0.925 | 0.00693 | -0.141 | 133.57
3 | 0.98 | 0.00708 | -0.142 | 138.434
3.5 | 1.039 | 0.01454 | -0.144 | 71.484
4 | 1.091 | 0.01512 | -0.145 | 72.183
4.5 | 1.14 | 0.01576 | -0.145 | 72.314
5 | 1.184 | 0.0165 | -0.146 | 71.774
5.5 | 1.225 | 0.0172 | -0.147 | 71.219
6 | 1.261 | 0.01796 | -0.148 | 70.23
6.5 | 1.292 | 0.0187 | -0.149 | 69.071
7 | 1.317 | 0.01958 | -0.149 | 67.28
7.5 | 1.336 | 0.02018 | -0.15 | 66.198
8 | 1.101 | 0.05337 | -0.074 | 20.623
8.5 | 1.099 | 0.05763 | -0.067 | 19.072
9 | 1.089 | 0.06226 | -0.061 | 17.491
9.5 | 1.073 | 0.06645 | -0.059 | 16.145
10 | 1.05 | 0.07284 | -0.058 | 14.419
10.5 | 1.022 | 0.07864 | -0.057 | 12.992
11 | 0.987 | 0.08481 | -0.051 | 11.644
11.5 | 0.95 | 0.09071 | -0.051 | 10.468
12 | 0.908 | 0.09842 | -0.05 | 9.23
12.5 | 0.865 | 0.10434 | -0.049 | 8.288

## 28. Re 500k Mach 0.10 (2)
BIGFOIL.COM POLAR EXPORT
NACA67-611
NACA67-611 |  |  |  | Cl Max: | 1.2787 | at alpha= | 12.5 | deg
XFOIL ncrit=9 |  |  |  | L/D Max: | 101.919 | at alpha= | 5 | deg
Re: | 500000 |  |  | Cd Min: | 0.22486 | at alpha= | -20 | deg
Mach: | 0.1 |  |  | Cl=0 at alpha= | -3.9469 | deg
|  |  |  | @ Cl=0.1, Cd= | 0.014303
|  |  |  | @ Cl=0.4, Cd= | 0.012201
|  |  |  | @ Cl=0.6, Cd= | 0.010944
alpha (deg) | Cl | Cd | Cm | Cl/Cd
-20 | -0.4994 | 0.22486 | -0.0301 | -2.2209
-19.5 | -0.4912 | 0.21964 | -0.0322 | -2.2364
-18.5 | -0.4806 | 0.20928 | -0.0315 | -2.2964
-18 | -0.4803 | 0.2057 | -0.0295 | -2.335
-17.5 | -0.4814 | 0.20216 | -0.0276 | -2.3813
-17 | -0.4584 | 0.19458 | -0.0336 | -2.3558
-16.5 | -0.4352 | 0.18661 | -0.0398 | -2.3321
-16 | -0.4155 | 0.17823 | -0.048 | -2.3313
-15.5 | -0.3968 | 0.1693 | -0.0531 | -2.3438
-15 | -0.3748 | 0.16234 | -0.057 | -2.3087
-14.5 | -0.3541 | 0.15516 | -0.062 | -2.2822
-14 | -0.3342 | 0.1474 | -0.0675 | -2.2673
-13.5 | -0.3191 | 0.13893 | -0.0758 | -2.2968
-13 | -0.3026 | 0.13007 | -0.0832 | -2.3264
-12.5 | -0.2871 | 0.12266 | -0.0838 | -2.3406
-12 | -0.2679 | 0.11613 | -0.0881 | -2.3069
-11.5 | -0.2498 | 0.10818 | -0.0944 | -2.3091
-11 | -0.2332 | 0.09866 | -0.1054 | -2.3637
-10.5 | -0.2223 | 0.08722 | -0.1141 | -2.5487
-10 | -0.2075 | 0.08144 | -0.1165 | -2.5479
-9.5 | -0.1838 | 0.07503 | -0.1227 | -2.4497
-9 | -0.1633 | 0.06396 | -0.1383 | -2.5532
-8.5 | -0.1773 | 0.05495 | -0.145 | -3.2266
-7.5 | -0.1956 | 0.03925 | -0.1395 | -4.9834
-7 | -0.1933 | 0.03621 | -0.1326 | -5.3383
-6.5 | -0.1605 | 0.03267 | -0.1313 | -4.9128
-6 | -0.1462 | 0.03039 | -0.1245 | -4.8108
-5.5 | -0.1248 | 0.02164 | -0.1182 | -5.7671
-5 | -0.0712 | 0.01824 | -0.118 | -3.9035
-4.5 | -0.0521 | 0.01761 | -0.1109 | -2.9585
-4 | -0.0059 | 0.01655 | -0.1092 | -0.3565
-3.5 | 0.0497 | 0.0148 | -0.1097 | 3.3581
-3 | 0.1094 | 0.01421 | -0.1109 | 7.6988
-2.5 | 0.1545 | 0.0138 | -0.1093 | 11.1957
-2 | 0.1837 | 0.01381 | -0.1043 | 13.302
-1.5 | 0.2474 | 0.01115 | -0.1082 | 22.1883
-1 | 0.3039 | 0.0113 | -0.1075 | 26.8938
-0.5 | 0.3563 | 0.01153 | -0.1057 | 30.902
0.5 | 0.3804 | 0.0123 | -0.0843 | 30.9268
1.5 | 0.4913 | 0.01174 | -0.0844 | 41.8484
2 | 0.5767 | 0.01112 | -0.0906 | 51.8615
2.5 | 0.6296 | 0.01072 | -0.0901 | 58.7313
3 | 0.7289 | 0.00945 | -0.0985 | 77.1323
3.5 | 0.7815 | 0.00854 | -0.0971 | 91.5105
4 | 0.8155 | 0.00817 | -0.0922 | 99.8164
5 | 0.8551 | 0.00839 | -0.0767 | 101.919
5.5 | 0.8526 | 0.01055 | -0.0667 | 80.8152
6 | 0.8644 | 0.01305 | -0.0608 | 66.2375
6.5 | 0.8938 | 0.0152 | -0.0579 | 58.8026
7 | 0.9367 | 0.01653 | -0.0569 | 56.6667
7.5 | 0.9782 | 0.01794 | -0.0556 | 54.5262
8 | 1.0158 | 0.01965 | -0.0537 | 51.6947
8.5 | 1.0557 | 0.02113 | -0.0521 | 49.9621
9 | 1.0886 | 0.02334 | -0.0497 | 46.641
9.5 | 1.1279 | 0.02496 | -0.0481 | 45.1883
10 | 1.1641 | 0.02683 | -0.0463 | 43.388
10.5 | 1.2001 | 0.02991 | -0.0443 | 40.1237
11 | 1.2328 | 0.03206 | -0.0421 | 38.4529
11.5 | 1.2593 | 0.03488 | -0.0396 | 36.1038
12 | 1.2764 | 0.04058 | -0.036 | 31.4539
12.5 | 1.2787 | 0.04604 | -0.0314 | 27.7737
13 | 1.2605 | 0.05355 | -0.0263 | 23.5387
13.5 | 1.2246 | 0.06309 | -0.0223 | 19.4104
14 | 1.1777 | 0.0749 | -0.0214 | 15.7236
14.5 | 1.1279 | 0.08946 | -0.0258 | 12.6079
15 | 1.078 | 0.10801 | -0.0363 | 9.9806
15.5 | 1.0237 | 0.13415 | -0.0539 | 7.631
16 | 0.9248 | 0.18844 | -0.0797 | 4.9077
16.5 | 0.9326 | 0.19866 | -0.0858 | 4.6945
17 | 0.9463 | 0.20579 | -0.0901 | 4.5984
17.5 | 0.9575 | 0.21275 | -0.0934 | 4.5006

## 29. Re 500k Mach 0.25 (1)
BIGFOIL.COM POLAR EXPORT
NACA67-611
NACA67-611 |  |  |  | Cl Max: | 1.319 | at alpha= | 7 | deg
JavaFoil+Calcfoil stall+Eppler ext transition |  |  |  | L/D Max: | 138.877 | at alpha= | 3 | deg
Re: | 500000 |  |  | Cd Min: | 0.00648 | at alpha= | 0 | deg
Mach: | 0.25 |  |  | Cl=0 at alpha= | -5.3929 | deg
|  |  |  | @ Cl=0.1, Cd= | 0.0089813
|  |  |  | @ Cl=0.4, Cd= | 0.0085368
|  |  |  | @ Cl=0.6, Cd= | 0.0065404
alpha (deg) | Cl | Cd | Cm | Cl/Cd
-16.5 | -0.064 | 0.16545 | -0.047 | -0.387
-16 | -0.061 | 0.15295 | -0.047 | -0.4
-15.5 | -0.058 | 0.15806 | -0.046 | -0.369
-15 | -0.159 | 0.21986 | -0.046 | -0.722
-14.5 | -0.212 | 0.18935 | -0.045 | -1.118
-14 | -0.256 | 0.17847 | -0.044 | -1.433
-13.5 | -0.294 | 0.14869 | -0.045 | -1.975
-13 | -0.326 | 0.13641 | -0.046 | -2.386
-12.5 | -0.345 | 0.11577 | -0.046 | -2.979
-12 | -0.357 | 0.10542 | -0.045 | -3.391
-11.5 | -0.364 | 0.09471 | -0.045 | -3.84
-11 | -0.363 | 0.08611 | -0.045 | -4.219
-10.5 | -0.356 | 0.07887 | -0.045 | -4.516
-10 | -0.343 | 0.07262 | -0.046 | -4.719
-9.5 | -0.323 | 0.06736 | -0.047 | -4.793
-9 | -0.297 | 0.06203 | -0.047 | -4.794
-8.5 | -0.265 | 0.05778 | -0.048 | -4.589
-8 | -0.229 | 0.05379 | -0.049 | -4.261
-7.5 | -0.19 | 0.05014 | -0.051 | -3.794
-7 | -0.149 | 0.04683 | -0.051 | -3.174
-6.5 | -0.105 | 0.04417 | -0.053 | -2.374
-6 | -0.059 | 0.04134 | -0.057 | -1.437
-5.5 | -0.012 | 0.03875 | -0.063 | -0.321
-5 | 0.044 | 0.00914 | -0.132 | 4.803
-4.5 | 0.104 | 0.00897 | -0.133 | 11.596
-4 | 0.165 | 0.00877 | -0.134 | 18.822
-3.5 | 0.226 | 0.00823 | -0.135 | 27.515
-3 | 0.288 | 0.0088 | -0.136 | 32.747
-2.5 | 0.35 | 0.00864 | -0.137 | 40.511
-2 | 0.413 | 0.00851 | -0.138 | 48.56
-1.5 | 0.468 | 0.00651 | -0.137 | 71.934
-1 | 0.53 | 0.00651 | -0.138 | 81.371
-0.5 | 0.591 | 0.00655 | -0.139 | 90.21
0 | 0.657 | 0.00648 | -0.14 | 101.28
0.5 | 0.717 | 0.00657 | -0.141 | 109.142
1 | 0.777 | 0.00667 | -0.142 | 116.422
1.5 | 0.833 | 0.00679 | -0.143 | 122.738
2 | 0.892 | 0.00692 | -0.144 | 128.765
2.5 | 0.949 | 0.00707 | -0.145 | 134.161
3 | 1.005 | 0.00723 | -0.145 | 138.877
3.5 | 1.065 | 0.01499 | -0.147 | 71.077
4 | 1.118 | 0.01562 | -0.148 | 71.573
4.5 | 1.166 | 0.01633 | -0.149 | 71.425
5 | 1.209 | 0.01713 | -0.15 | 70.573
5.5 | 1.247 | 0.01794 | -0.151 | 69.509
6 | 1.279 | 0.01875 | -0.152 | 68.2
6.5 | 1.303 | 0.01968 | -0.152 | 66.204
7 | 1.319 | 0.02048 | -0.153 | 64.399
7.5 | 1.082 | 0.05131 | -0.074 | 21.08
8 | 1.076 | 0.05604 | -0.064 | 19.208
8.5 | 1.058 | 0.0607 | -0.058 | 17.438
9 | 1.025 | 0.06543 | -0.058 | 15.671
9.5 | 0.979 | 0.07242 | -0.051 | 13.522
10 | 0.922 | 0.07933 | -0.05 | 11.623
10.5 | 0.854 | 0.08803 | -0.049 | 9.703
11 | 0.777 | 0.10472 | -0.052 | 7.422
11.5 | 0.692 | 0.11752 | -0.052 | 5.892
12 | 0.602 | 0.11374 | -0.055 | 5.289

## 30. Re 500k Mach 0.25 (2)
BIGFOIL.COM POLAR EXPORT
NACA67-611
NACA67-611 |  |  |  | Cl Max: | 1.2284 | at alpha= | 11.5 | deg
XFOIL ncrit=9 |  |  |  | L/D Max: | 104.531 | at alpha= | 4.5 | deg
Re: | 500000 |  |  | Cd Min: | 0.2286 | at alpha= | -20 | deg
Mach: | 0.25 |  |  | Cl=0 at alpha= | -3.9172 | deg
|  |  |  | @ Cl=0.1, Cd= | 0.014642
|  |  |  | @ Cl=0.4, Cd= | 0.012598
|  |  |  | @ Cl=0.6, Cd= | 0.011292
alpha (deg) | Cl | Cd | Cm | Cl/Cd
-20 | -0.5058 | 0.2286 | -0.0306 | -2.2126
-19.5 | -0.4982 | 0.22351 | -0.0323 | -2.229
-19 | -0.4929 | 0.21822 | -0.0322 | -2.2587
-18.5 | -0.4896 | 0.21362 | -0.0301 | -2.2919
-18 | -0.4895 | 0.20999 | -0.0282 | -2.3311
-17.5 | -0.4751 | 0.20395 | -0.0312 | -2.3295
-17 | -0.45 | 0.19593 | -0.0377 | -2.2967
-16.5 | -0.4252 | 0.18765 | -0.0448 | -2.2659
-16 | -0.4064 | 0.17967 | -0.0525 | -2.2619
-15.5 | -0.3845 | 0.17092 | -0.0564 | -2.2496
-15 | -0.3616 | 0.16381 | -0.0614 | -2.2074
-14.5 | -0.3397 | 0.15625 | -0.0669 | -2.1741
-14 | -0.3183 | 0.14808 | -0.0733 | -2.1495
-13.5 | -0.3034 | 0.13997 | -0.0818 | -2.1676
-13 | -0.2938 | 0.13114 | -0.0857 | -2.2404
-12.5 | -0.2688 | 0.12459 | -0.0878 | -2.1575
-12 | -0.2483 | 0.11754 | -0.0929 | -2.1125
-11.5 | -0.2322 | 0.1089 | -0.1021 | -2.1322
-11 | -0.212 | 0.10011 | -0.1107 | -2.1177
-10.5 | -0.2025 | 0.09107 | -0.1147 | -2.2236
-10 | -0.1827 | 0.085 | -0.1181 | -2.1494
-9.5 | -0.1585 | 0.07783 | -0.1254 | -2.0365
-9 | -0.1332 | 0.06583 | -0.1448 | -2.0234
-8.5 | -0.1441 | 0.05792 | -0.15 | -2.4879
-8 | -0.1607 | 0.05238 | -0.1471 | -3.068
-7.5 | -0.1736 | 0.04261 | -0.1461 | -4.0742
-7 | -0.1768 | 0.03964 | -0.1387 | -4.4601
-6.5 | -0.1493 | 0.03549 | -0.1372 | -4.2068
-5.5 | -0.1236 | 0.02455 | -0.1232 | -5.0346
-5 | -0.1216 | 0.0219 | -0.1126 | -5.5525
-4.5 | -0.0699 | 0.01892 | -0.1116 | -3.6945
-4 | -0.0099 | 0.01727 | -0.1122 | -0.57325
-3.5 | 0.0499 | 0.01531 | -0.1129 | 3.2593
-3 | 0.1121 | 0.01448 | -0.1142 | 7.7417
-2.5 | 0.1185 | 0.01467 | -0.1043 | 8.0777
-2 | 0.1866 | 0.01402 | -0.1069 | 13.3096
-1.5 | 0.209 | 0.0143 | -0.1004 | 14.6154
-1 | 0.2683 | 0.01214 | -0.1021 | 22.1005
-0.5 | 0.3225 | 0.01228 | -0.1003 | 26.2622
0 | 0.3494 | 0.0127 | -0.0924 | 27.5118
1.5 | 0.4631 | 0.01247 | -0.0783 | 37.1371
2 | 0.5459 | 0.0118 | -0.0834 | 46.2627
2.5 | 0.6439 | 0.01088 | -0.0915 | 59.182
3 | 0.7142 | 0.01007 | -0.0937 | 70.9235
3.5 | 0.791 | 0.00872 | -0.0965 | 90.711
4 | 0.8171 | 0.00832 | -0.0894 | 98.2091
4.5 | 0.8467 | 0.0081 | -0.0832 | 104.5309
5 | 0.8544 | 0.00893 | -0.0728 | 95.6775
5.5 | 0.8529 | 0.01139 | -0.0634 | 74.8815
6 | 0.8653 | 0.0141 | -0.0575 | 61.3688
6.5 | 0.8996 | 0.01607 | -0.055 | 55.9801
7 | 0.9438 | 0.01745 | -0.0536 | 54.086
7.5 | 0.9848 | 0.01906 | -0.0518 | 51.6684
8 | 1.0191 | 0.0212 | -0.049 | 48.0708
8.5 | 1.0604 | 0.02283 | -0.0472 | 46.4477
9 | 1.095 | 0.02542 | -0.0444 | 43.0763
9.5 | 1.1356 | 0.02741 | -0.0424 | 41.4301
10 | 1.1736 | 0.03108 | -0.0402 | 37.7606
10.5 | 1.2072 | 0.03418 | -0.0374 | 35.3189
11 | 1.2281 | 0.03794 | -0.0338 | 32.3695
11.5 | 1.2284 | 0.04393 | -0.0289 | 27.9627
12 | 1.2053 | 0.05216 | -0.0234 | 23.1077
12.5 | 1.1743 | 0.06111 | -0.0198 | 19.2162
13 | 1.1349 | 0.07208 | -0.0194 | 15.745
13.5 | 1.0928 | 0.08557 | -0.0236 | 12.7708
14 | 1.0512 | 0.10223 | -0.033 | 10.2827
14.5 | 0.9446 | 0.14907 | -0.0602 | 6.3366
15 | 0.9328 | 0.16497 | -0.0689 | 5.6544
16 | 0.9319 | 0.19252 | -0.0823 | 4.8405
16.5 | 0.9398 | 0.20487 | -0.0908 | 4.5873

## 31. Re 500k Mach 0.50 (1)
BIGFOIL.COM POLAR EXPORT
NACA67-611
NACA67-611 |  |  |  | Cl Max: | 1.337 | at alpha= | 20 | deg
JavaFoil+Calcfoil stall+Eppler ext transition |  |  |  | L/D Max: | 134.917 | at alpha= | 2.5 | deg
Re: | 500000 |  |  | Cd Min: | 0.00697 | at alpha= | 0 | deg
Mach: | 0.5 |  |  | Cl=0 at alpha= | -5.375 | deg
|  |  |  | @ Cl=0.1, Cd= | 0.033788
|  |  |  | @ Cl=0.4, Cd= | 0.0090552
|  |  |  | @ Cl=0.6, Cd= | 0.0070449
alpha (deg) | Cl | Cd | Cm | Cl/Cd
-20 | -0.792 | 0.21761 | -0.062 | -3.642
-19.5 | -0.766 | 0.21317 | -0.062 | -3.594
-19 | -0.74 | 0.20741 | -0.063 | -3.566
-18.5 | -0.712 | 0.2031 | -0.062 | -3.505
-18 | -0.684 | 0.23953 | -0.06 | -2.857
-17.5 | -0.658 | 0.19167 | -0.061 | -3.431
-17 | -0.631 | 0.17932 | -0.061 | -3.519
-16.5 | -0.604 | 0.17392 | -0.062 | -3.474
-16 | -0.577 | 0.16822 | -0.063 | -3.433
-15.5 | -0.551 | 0.164 | -0.063 | -3.357
-15 | -0.523 | 0.1586 | -0.061 | -3.296
-14.5 | -0.495 | 0.1497 | -0.06 | -3.31
-14 | -0.469 | 0.14555 | -0.061 | -3.219
-13.5 | -0.442 | 0.14155 | -0.061 | -3.12
-13 | -0.415 | 0.13778 | -0.062 | -3.009
-12.5 | -0.388 | 0.13416 | -0.062 | -2.889
-12 | -0.361 | 0.12945 | -0.063 | -2.785
-11.5 | -0.333 | 0.1256 | -0.058 | -2.649
-11 | -0.306 | 0.12243 | -0.058 | -2.497
-10.5 | -0.279 | 0.11127 | -0.059 | -2.504
-10 | -0.252 | 0.11419 | -0.059 | -2.203
-9.5 | -0.224 | 0.10566 | -0.06 | -2.124
-9 | -0.197 | 0.10083 | -0.054 | -1.953
-8.5 | -0.17 | 0.10019 | -0.054 | -1.695
-8 | -0.143 | 0.08982 | -0.057 | -1.589
-7.5 | -0.116 | 0.08646 | -0.057 | -1.337
-7 | -0.114 | 0.0605 | -0.057 | -1.886
-6.5 | -0.102 | 0.04949 | -0.055 | -2.063
-6 | -0.062 | 0.04411 | -0.057 | -1.395
-5.5 | -0.013 | 0.04152 | -0.059 | -0.319
-5 | 0.039 | 0.03877 | -0.064 | 1.002
-4.5 | 0.093 | 0.03584 | -0.074 | 2.605
-4 | 0.182 | 0.00975 | -0.149 | 18.673
-3.5 | 0.251 | 0.00952 | -0.15 | 26.367
-3 | 0.32 | 0.00927 | -0.151 | 34.525
-2.5 | 0.389 | 0.00908 | -0.152 | 42.888
-2 | 0.46 | 0.00892 | -0.153 | 51.601
-1.5 | 0.521 | 0.00702 | -0.151 | 74.234
-1 | 0.589 | 0.00704 | -0.153 | 83.572
-0.5 | 0.657 | 0.00707 | -0.154 | 92.958
0 | 0.731 | 0.00697 | -0.155 | 104.9
0.5 | 0.798 | 0.00709 | -0.156 | 112.545
1 | 0.865 | 0.00724 | -0.157 | 119.442
1.5 | 0.926 | 0.0074 | -0.158 | 125.133
2 | 0.99 | 0.00759 | -0.159 | 130.531
2.5 | 1.053 | 0.0078 | -0.16 | 134.917
3 | 1.12 | 0.01644 | -0.162 | 68.124
3.5 | 1.176 | 0.01726 | -0.163 | 68.131
4 | 1.226 | 0.01825 | -0.164 | 67.19
4.5 | 1.265 | 0.01935 | -0.165 | 65.406
5 | 1.284 | 0.02056 | -0.166 | 62.453
5.5 | 1.038 | 0.04224 | -0.087 | 24.576
6 | 0.945 | 0.0495 | -0.057 | 19.102
6.5 | 0.636 | 0.05745 | -0.06 | 11.073
7 | 0.663 | 0.08488 | -0.065 | 7.807
7.5 | 0.689 | 0.08817 | -0.066 | 7.813
8 | 0.715 | 0.09555 | -0.064 | 7.481
8.5 | 0.742 | 0.09887 | -0.073 | 7.504
9 | 0.768 | 0.10381 | -0.074 | 7.397
9.5 | 0.794 | 0.10702 | -0.074 | 7.417
10 | 0.821 | 0.12321 | -0.081 | 6.664
10.5 | 0.847 | 0.1275 | -0.082 | 6.642
11 | 0.873 | 0.12452 | -0.083 | 7.008
11.5 | 0.898 | 0.12853 | -0.083 | 6.99
12 | 0.926 | 0.13613 | -0.09 | 6.802
12.5 | 0.951 | 0.14709 | -0.09 | 6.467
13 | 0.977 | 0.14999 | -0.09 | 6.512
13.5 | 1.002 | 0.1571 | -0.092 | 6.381
14 | 1.03 | 0.17203 | -0.097 | 5.988
14.5 | 1.055 | 0.17281 | -0.098 | 6.107
15 | 1.081 | 0.17862 | -0.098 | 6.049
15.5 | 1.106 | 0.18029 | -0.099 | 6.133
16 | 1.135 | 0.19288 | -0.105 | 5.883
16.5 | 1.159 | 0.19461 | -0.105 | 5.955
17 | 1.184 | 0.19682 | -0.105 | 6.016
17.5 | 1.209 | 0.20015 | -0.106 | 6.041
18 | 1.238 | 0.20681 | -0.112 | 5.986
18.5 | 1.262 | 0.21359 | -0.111 | 5.908
19 | 1.287 | 0.21675 | -0.112 | 5.936
19.5 | 1.311 | 0.2226 | -0.112 | 5.89
20 | 1.337 | 0.23311 | -0.114 | 5.735

## 32. Re 500k Mach 0.50 (2)
BIGFOIL.COM POLAR EXPORT
NACA67-611
NACA67-611 |  |  |  | Cl Max: | 0.3859 | at alpha= | 0.5 | deg
XFOIL ncrit=9 |  |  |  | L/D Max: | 27.2721 | at alpha= | 0.5 | deg
Re: | 500000 |  |  | Cd Min: | 0.24318 | at alpha= | -19.5 | deg
Mach: | 0.5 |  |  | Cl=0 at alpha= | -2.9723 | deg
|  |  |  | @ Cl=0.1, Cd= | 0.017403
|  |  |  | @ Cl=0.4, Cd= | 0.01415
|  |  |  | @ Cl=0.6, Cd= | 0.01415
alpha (deg) | Cl | Cd | Cm | Cl/Cd
-19.5 | -0.5417 | 0.24318 | -0.0284 | -2.2276
-19 | -0.5386 | 0.23871 | -0.0269 | -2.2563
-18.5 | -0.5127 | 0.23044 | -0.0332 | -2.2249
-18 | -0.4818 | 0.22141 | -0.0411 | -2.1761
-17.5 | -0.4517 | 0.21232 | -0.0487 | -2.1274
-17 | -0.4248 | 0.20371 | -0.0565 | -2.0853
-16.5 | -0.398 | 0.1952 | -0.0642 | -2.0389
-16 | -0.3688 | 0.18553 | -0.0699 | -1.9878
-15.5 | -0.339 | 0.17745 | -0.0766 | -1.9104
-15 | -0.3161 | 0.16964 | -0.0817 | -1.8634
-14.5 | -0.2934 | 0.1615 | -0.0886 | -1.8167
-14 | -0.2735 | 0.15367 | -0.0961 | -1.7798
-13.5 | -0.2464 | 0.1442 | -0.1008 | -1.7087
-13 | -0.2192 | 0.13647 | -0.1058 | -1.6062
-12.5 | -0.1934 | 0.12859 | -0.1125 | -1.504
-12 | -0.1867 | 0.12249 | -0.1172 | -1.5242
-11.5 | -0.1682 | 0.11436 | -0.124 | -1.4708
-11 | -0.1416 | 0.10575 | -0.1268 | -1.339
-10.5 | -0.114 | 0.09861 | -0.1327 | -1.1561
-10 | -0.0895 | 0.09085 | -0.1419 | -0.98514
-9.5 | -0.0844 | 0.08465 | -0.1459 | -0.99705
-9 | -0.0658 | 0.07677 | -0.1529 | -0.85711
-8.5 | -0.0499 | 0.06844 | -0.1573 | -0.72911
-8 | -0.0501 | 0.06356 | -0.1563 | -0.78823
-7.5 | -0.0428 | 0.05602 | -0.1637 | -0.76401
-7 | -0.0743 | 0.0518 | -0.1588 | -1.4344
-6.5 | -0.1005 | 0.04809 | -0.1518 | -2.0898
-5.5 | -0.1336 | 0.042 | -0.1322 | -3.181
-5 | -0.1133 | 0.03199 | -0.1307 | -3.5417
-4.5 | -0.1409 | 0.02991 | -0.1147 | -4.7108
-4 | -0.1295 | 0.02636 | -0.1058 | -4.9127
-3.5 | -0.0751 | 0.02251 | -0.1038 | -3.3363
-3 | -0.004 | 0.01981 | -0.1043 | -0.20192
-2.5 | 0.0682 | 0.01747 | -0.1054 | 3.9038
-2 | 0.0963 | 0.01745 | -0.0984 | 5.5186
-1.5 | 0.1695 | 0.01651 | -0.1 | 10.2665
-1 | 0.2484 | 0.01574 | -0.1029 | 15.7814
0 | 0.3434 | 0.01433 | -0.0961 | 23.9637
0.5 | 0.3859 | 0.01415 | -0.0886 | 27.2721

## 33. Re 750k Mach 0.00 (1)
BIGFOIL.COM POLAR EXPORT
NACA67-611
NACA67-611 |  |  |  | Cl Max: | 1.355 | at alpha= | 8.5 | deg
JavaFoil+Calcfoil stall+Eppler ext transition |  |  |  | L/D Max: | 165.537 | at alpha= | 3 | deg
Re: | 750000 |  |  | Cd Min: | 0.00454 | at alpha= | 0.5 | deg
Mach: | 0 |  |  | Cl=0 at alpha= | -5.3707 | deg
|  |  |  | @ Cl=0.1, Cd= | 0.008194
|  |  |  | @ Cl=0.4, Cd= | 0.0073021
|  |  |  | @ Cl=0.6, Cd= | 0.0048363
alpha (deg) | Cl | Cd | Cm | Cl/Cd
-18 | -0.353 | 0.17644 | -0.042 | -1.999
-17.5 | -0.368 | 0.16431 | -0.043 | -2.238
-17 | -0.382 | 0.1563 | -0.043 | -2.447
-16.5 | -0.397 | 0.14991 | -0.044 | -2.646
-16 | -0.41 | 0.14831 | -0.043 | -2.766
-15.5 | -0.423 | 0.14102 | -0.044 | -2.998
-15 | -0.434 | 0.12339 | -0.045 | -3.517
-14.5 | -0.443 | 0.12078 | -0.045 | -3.669
-14 | -0.45 | 0.1158 | -0.043 | -3.884
-13.5 | -0.454 | 0.10531 | -0.044 | -4.311
-13 | -0.455 | 0.09796 | -0.043 | -4.642
-12.5 | -0.449 | 0.09087 | -0.043 | -4.938
-12 | -0.439 | 0.08537 | -0.044 | -5.14
-11.5 | -0.425 | 0.0813 | -0.044 | -5.231
-11 | -0.408 | 0.07567 | -0.044 | -5.393
-10.5 | -0.387 | 0.071 | -0.045 | -5.453
-10 | -0.363 | 0.06615 | -0.046 | -5.481
-9.5 | -0.334 | 0.06213 | -0.047 | -5.382
-9 | -0.303 | 0.05811 | -0.048 | -5.21
-8.5 | -0.267 | 0.05414 | -0.049 | -4.93
-8 | -0.229 | 0.05084 | -0.05 | -4.497
-7.5 | -0.189 | 0.04778 | -0.054 | -3.946
-7 | -0.147 | 0.04484 | -0.057 | -3.27
-6.5 | -0.103 | 0.04234 | -0.059 | -2.434
-6 | -0.059 | 0.0381 | -0.071 | -1.536
-5.5 | -0.015 | 0.00891 | -0.127 | -1.669
-5 | 0.043 | 0.00842 | -0.128 | 5.077
-4.5 | 0.101 | 0.00819 | -0.129 | 12.37
-4 | 0.16 | 0.00798 | -0.13 | 20.111
-3.5 | 0.22 | 0.00778 | -0.131 | 28.279
-3 | 0.28 | 0.0076 | -0.132 | 36.814
-2.5 | 0.34 | 0.00743 | -0.133 | 45.717
-2 | 0.401 | 0.0073 | -0.134 | 54.912
-1.5 | 0.458 | 0.00482 | -0.135 | 94.98
-1 | 0.517 | 0.00482 | -0.136 | 107.216
-0.5 | 0.577 | 0.00484 | -0.137 | 119.129
0 | 0.64 | 0.00483 | -0.138 | 132.405
0.5 | 0.699 | 0.00454 | -0.138 | 153.835
1 | 0.758 | 0.0055 | -0.139 | 137.883
1.5 | 0.813 | 0.00558 | -0.14 | 145.687
2 | 0.871 | 0.00569 | -0.141 | 153.024
2.5 | 0.927 | 0.0058 | -0.142 | 159.765
3 | 0.982 | 0.00593 | -0.143 | 165.537
3.5 | 1.036 | 0.01335 | -0.144 | 77.592
4 | 1.088 | 0.01367 | -0.145 | 79.571
4.5 | 1.136 | 0.01428 | -0.145 | 79.566
5 | 1.181 | 0.01497 | -0.146 | 78.88
5.5 | 1.222 | 0.01563 | -0.147 | 78.179
6 | 1.259 | 0.0163 | -0.148 | 77.201
6.5 | 1.291 | 0.01702 | -0.148 | 75.837
7 | 1.317 | 0.0178 | -0.149 | 73.994
7.5 | 1.338 | 0.01862 | -0.15 | 71.871
8 | 1.353 | 0.01953 | -0.15 | 69.267
8.5 | 1.355 | 0.02027 | -0.151 | 66.848
9 | 1.102 | 0.05867 | -0.078 | 18.789
9.5 | 1.087 | 0.06388 | -0.071 | 17.01
10 | 1.067 | 0.06856 | -0.067 | 15.564
10.5 | 1.041 | 0.07434 | -0.061 | 14.009
11 | 1.012 | 0.07968 | -0.059 | 12.705
11.5 | 0.98 | 0.08463 | -0.06 | 11.575
12 | 0.943 | 0.09188 | -0.059 | 10.266
12.5 | 0.905 | 0.09717 | -0.058 | 9.31
13 | 0.864 | 0.10523 | -0.056 | 8.214
13.5 | 0.824 | 0.11356 | -0.058 | 7.252

## 34. Re 750k Mach 0.00 (2)
BIGFOIL.COM POLAR EXPORT
NACA67-611
NACA67-611 |  |  |  | Cl Max: | 1.374 | at alpha= | 14.5 | deg
XFOIL ncrit=9 |  |  |  | L/D Max: | 129.321 | at alpha= | 3.5 | deg
Re: | 750000 |  |  | Cd Min: | 0.24759 | at alpha= | 19.5 | deg
Mach: | 0 |  |  | Cl=0 at alpha= | -4.875 | deg
|  |  |  | @ Cl=0.1, Cd= | 0.010526
|  |  |  | @ Cl=0.4, Cd= | 0.0072332
|  |  |  | @ Cl=0.6, Cd= | 0.0078801
alpha (deg) | Cl | Cd | Cm | Cl/Cd
-8.5 | -0.1742 | 0.04646 | -0.1501 | -3.7495
-8 | -0.2105 | 0.03593 | -0.1437 | -5.8586
-7.5 | -0.1892 | 0.03252 | -0.1411 | -5.818
-7 | -0.1631 | 0.02944 | -0.1383 | -5.5401
-6.5 | -0.1486 | 0.01897 | -0.132 | -7.8334
-6 | -0.1068 | 0.01555 | -0.1299 | -6.8682
-5.5 | -0.0613 | 0.01388 | -0.1284 | -4.4164
-5 | -0.012 | 0.01273 | -0.1275 | -0.94266
-4.5 | 0.036 | 0.01124 | -0.1266 | 3.2028
-4 | 0.0893 | 0.01064 | -0.1267 | 8.3929
-3.5 | 0.1398 | 0.0101 | -0.1261 | 13.8416
-3 | 0.1877 | 0.00993 | -0.125 | 18.9023
-2.5 | 0.2387 | 0.00955 | -0.1245 | 24.9948
-2 | 0.2915 | 0.00889 | -0.1248 | 32.7897
-1.5 | 0.3441 | 0.00701 | -0.1258 | 49.087
-1 | 0.398 | 0.00722 | -0.1255 | 55.1247
-0.5 | 0.4436 | 0.00752 | -0.1232 | 58.9894
0 | 0.4774 | 0.00808 | -0.117 | 59.0842
0.5 | 0.5372 | 0.00799 | -0.1179 | 67.234
1 | 0.5869 | 0.00794 | -0.1168 | 73.9169
1.5 | 0.6503 | 0.00765 | -0.1186 | 85.0065
2 | 0.706 | 0.00743 | -0.1188 | 95.0202
2.5 | 0.7659 | 0.00696 | -0.1195 | 110.0431
3 | 0.8134 | 0.00673 | -0.1178 | 120.8618
3.5 | 0.8574 | 0.00663 | -0.1153 | 129.3213
4 | 0.8842 | 0.00692 | -0.1089 | 127.7746
4.5 | 0.8698 | 0.00829 | -0.0945 | 104.9216
5 | 0.8679 | 0.01018 | -0.0839 | 85.2554
5.5 | 0.8771 | 0.01196 | -0.0759 | 73.3361
6 | 0.9015 | 0.01354 | -0.0711 | 66.5805
6.5 | 0.9314 | 0.0144 | -0.0668 | 64.6806
7 | 0.9608 | 0.01515 | -0.0623 | 63.4191
8 | 1.0455 | 0.01701 | -0.0597 | 61.4638
8.5 | 1.0859 | 0.01849 | -0.0584 | 58.729
9 | 1.1295 | 0.01962 | -0.0577 | 57.5688
10 | 1.202 | 0.02289 | -0.054 | 52.512
10.5 | 1.2309 | 0.02514 | -0.0513 | 48.9618
11 | 1.2637 | 0.02708 | -0.0491 | 46.6654
11.5 | 1.295 | 0.02901 | -0.0469 | 44.6398
12 | 1.3218 | 0.03132 | -0.0444 | 42.2031
12.5 | 1.3333 | 0.03596 | -0.0403 | 37.0773
13 | 1.3524 | 0.03897 | -0.0374 | 34.7036
13.5 | 1.3644 | 0.04274 | -0.0343 | 31.9233
14 | 1.3721 | 0.0468 | -0.0315 | 29.3184
14.5 | 1.374 | 0.05168 | -0.029 | 26.5867
15 | 1.3684 | 0.05774 | -0.0272 | 23.6993
15.5 | 1.3527 | 0.06572 | -0.0265 | 20.5828
16 | 1.3254 | 0.07636 | -0.028 | 17.3573
16.5 | 1.2894 | 0.0901 | -0.0329 | 14.3108
17 | 1.245 | 0.1079 | -0.0424 | 11.5385
17.5 | 0.9641 | 0.21102 | -0.0961 | 4.5688
18 | 0.9747 | 0.2213 | -0.102 | 4.4044
18.5 | 0.9849 | 0.23314 | -0.1093 | 4.2245
19 | 0.9987 | 0.24092 | -0.1144 | 4.1454
19.5 | 1.0133 | 0.24759 | -0.119 | 4.0927

## 35. Re 750k Mach 0.10 (1)
BIGFOIL.COM POLAR EXPORT
NACA67-611
NACA67-611 |  |  |  | Cl Max: | 1.35 | at alpha= | 8 | deg
JavaFoil+Calcfoil stall+Eppler ext transition |  |  |  | L/D Max: | 165.746 | at alpha= | 3 | deg
Re: | 750000 |  |  | Cd Min: | 0.00484 | at alpha= | -1.5 | deg
Mach: | 0.1 |  |  | Cl=0 at alpha= | -5.3707 | deg
|  |  |  | @ Cl=0.1, Cd= | 0.0082085
|  |  |  | @ Cl=0.4, Cd= | 0.0073168
|  |  |  | @ Cl=0.6, Cd= | 0.0048568
alpha (deg) | Cl | Cd | Cm | Cl/Cd
-18 | -0.312 | 0.18349 | -0.043 | -1.699
-17.5 | -0.329 | 0.17333 | -0.043 | -1.897
-17 | -0.346 | 0.18227 | -0.043 | -1.897
-16.5 | -0.363 | 0.1532 | -0.044 | -2.368
-16 | -0.379 | 0.15319 | -0.044 | -2.475
-15.5 | -0.395 | 0.13208 | -0.044 | -2.987
-15 | -0.409 | 0.13374 | -0.044 | -3.056
-14.5 | -0.421 | 0.12421 | -0.044 | -3.388
-14 | -0.431 | 0.11517 | -0.045 | -3.742
-13.5 | -0.438 | 0.10853 | -0.045 | -4.036
-13 | -0.442 | 0.09962 | -0.045 | -4.436
-12.5 | -0.438 | 0.09353 | -0.043 | -4.684
-12 | -0.43 | 0.08839 | -0.043 | -4.87
-11.5 | -0.419 | 0.08195 | -0.044 | -5.112
-11 | -0.404 | 0.07678 | -0.044 | -5.256
-10.5 | -0.384 | 0.07131 | -0.045 | -5.386
-10 | -0.361 | 0.06657 | -0.046 | -5.418
-9.5 | -0.333 | 0.0623 | -0.047 | -5.35
-9 | -0.302 | 0.05824 | -0.048 | -5.192
-8.5 | -0.267 | 0.05435 | -0.049 | -4.911
-8 | -0.229 | 0.05107 | -0.05 | -4.483
-7.5 | -0.189 | 0.04789 | -0.053 | -3.944
-7 | -0.147 | 0.04485 | -0.057 | -3.278
-6.5 | -0.103 | 0.04246 | -0.058 | -2.434
-6 | -0.059 | 0.03882 | -0.068 | -1.51
-5.5 | -0.015 | 0.00895 | -0.128 | -1.668
-5 | 0.043 | 0.00845 | -0.129 | 5.085
-4.5 | 0.102 | 0.0082 | -0.13 | 12.406
-4 | 0.161 | 0.008 | -0.131 | 20.152
-3.5 | 0.221 | 0.00778 | -0.132 | 28.394
-3 | 0.281 | 0.00761 | -0.133 | 36.965
-2.5 | 0.341 | 0.00745 | -0.134 | 45.813
-2 | 0.403 | 0.00731 | -0.135 | 55.103
-1.5 | 0.46 | 0.00484 | -0.135 | 95.102
-1 | 0.52 | 0.00484 | -0.136 | 107.425
-0.5 | 0.58 | 0.00486 | -0.137 | 119.257
0 | 0.643 | 0.00485 | -0.138 | 132.609
0.5 | 0.702 | 0.00544 | -0.139 | 129.146
1 | 0.762 | 0.00551 | -0.14 | 138.122
1.5 | 0.817 | 0.0056 | -0.141 | 145.945
2 | 0.875 | 0.00571 | -0.142 | 153.087
2.5 | 0.931 | 0.00582 | -0.143 | 160.055
3 | 0.986 | 0.00595 | -0.144 | 165.746
3.5 | 1.04 | 0.01342 | -0.145 | 77.536
4 | 1.092 | 0.01396 | -0.145 | 78.276
4.5 | 1.141 | 0.01439 | -0.146 | 79.33
5 | 1.186 | 0.01511 | -0.147 | 78.479
5.5 | 1.226 | 0.01572 | -0.148 | 78.011
6 | 1.262 | 0.01643 | -0.148 | 76.821
6.5 | 1.293 | 0.01716 | -0.149 | 75.359
7 | 1.319 | 0.01799 | -0.15 | 73.283
7.5 | 1.338 | 0.01883 | -0.15 | 71.039
8 | 1.35 | 0.01968 | -0.151 | 68.61
8.5 | 1.348 | 0.02013 | -0.151 | 66.979
9 | 1.093 | 0.06017 | -0.073 | 18.16
9.5 | 1.075 | 0.06504 | -0.068 | 16.528
10 | 1.052 | 0.06992 | -0.065 | 15.04
10.5 | 1.023 | 0.07532 | -0.063 | 13.58
11 | 0.988 | 0.08231 | -0.058 | 12.006
11.5 | 0.95 | 0.08553 | -0.058 | 11.112
12 | 0.909 | 0.09297 | -0.056 | 9.777
12.5 | 0.865 | 0.10004 | -0.055 | 8.649
13 | 0.821 | 0.10796 | -0.058 | 7.6

## 36. Re 750k Mach 0.10 (2)
BIGFOIL.COM POLAR EXPORT
NACA67-611
NACA67-611 |  |  |  | Cl Max: | 1.352 | at alpha= | 14 | deg
XFOIL ncrit=9 |  |  |  | L/D Max: | 129.189 | at alpha= | 3.5 | deg
Re: | 750000 |  |  | Cd Min: | 0.24212 | at alpha= | 19 | deg
Mach: | 0.1 |  |  | Cl=0 at alpha= | -4.8714 | deg
|  |  |  | @ Cl=0.1, Cd= | 0.010608
|  |  |  | @ Cl=0.4, Cd= | 0.0072842
|  |  |  | @ Cl=0.6, Cd= | 0.0079268
alpha (deg) | Cl | Cd | Cm | Cl/Cd
-8 | -0.2043 | 0.03684 | -0.1452 | -5.5456
-7.5 | -0.1853 | 0.03326 | -0.1425 | -5.5713
-7 | -0.1604 | 0.03009 | -0.1396 | -5.3307
-6.5 | -0.1466 | 0.01987 | -0.1334 | -7.378
-6 | -0.108 | 0.01592 | -0.1307 | -6.7839
-5.5 | -0.0624 | 0.01409 | -0.1291 | -4.4287
-5 | -0.0125 | 0.01285 | -0.1282 | -0.97276
-4.5 | 0.0361 | 0.01132 | -0.1274 | 3.189
-4 | 0.0897 | 0.01071 | -0.1274 | 8.3754
-3.5 | 0.139 | 0.01022 | -0.1265 | 13.6008
-3 | 0.1871 | 0.00996 | -0.1254 | 18.7851
-2.5 | 0.2391 | 0.00961 | -0.125 | 24.8803
-2 | 0.2928 | 0.00898 | -0.1253 | 32.6058
-1.5 | 0.3454 | 0.00704 | -0.1264 | 49.0625
-1 | 0.3977 | 0.00727 | -0.1256 | 54.7043
-0.5 | 0.4448 | 0.00756 | -0.1236 | 58.836
0 | 0.4791 | 0.0081 | -0.1174 | 59.1481
0.5 | 0.5399 | 0.00804 | -0.1185 | 67.1517
1 | 0.5885 | 0.00798 | -0.1171 | 73.7469
1.5 | 0.6534 | 0.00768 | -0.1191 | 85.0781
2 | 0.7088 | 0.00746 | -0.1191 | 95.0134
2.5 | 0.7695 | 0.00698 | -0.12 | 110.2436
3 | 0.8165 | 0.00676 | -0.118 | 120.784
3.5 | 0.8604 | 0.00666 | -0.1154 | 129.1892
4 | 0.8855 | 0.00697 | -0.1086 | 127.0445
4.5 | 0.8698 | 0.00838 | -0.0939 | 103.7947
5 | 0.8681 | 0.0103 | -0.0833 | 84.2816
5.5 | 0.8774 | 0.0121 | -0.0753 | 72.5124
6 | 0.9022 | 0.01367 | -0.0705 | 65.9985
6.5 | 0.9329 | 0.01452 | -0.0662 | 64.2493
7 | 0.9623 | 0.01528 | -0.0617 | 62.9777
8 | 1.047 | 0.01723 | -0.0589 | 60.7661
8.5 | 1.0876 | 0.01873 | -0.0576 | 58.0673
9 | 1.1307 | 0.01995 | -0.0567 | 56.6767
9.5 | 1.1634 | 0.02198 | -0.0541 | 52.9299
10 | 1.2032 | 0.02331 | -0.0528 | 51.6173
10.5 | 1.2298 | 0.02595 | -0.0496 | 47.3911
11 | 1.2641 | 0.02777 | -0.0476 | 45.5203
11.5 | 1.2947 | 0.02985 | -0.0452 | 43.3735
12 | 1.3187 | 0.03258 | -0.0424 | 40.4758
12.5 | 1.3299 | 0.03732 | -0.0382 | 35.635
13 | 1.3446 | 0.04094 | -0.035 | 32.8432
13.5 | 1.3506 | 0.04544 | -0.0316 | 29.7227
14 | 1.352 | 0.05033 | -0.0287 | 26.8627
14.5 | 1.3456 | 0.05642 | -0.0265 | 23.8497
15 | 1.3306 | 0.06415 | -0.0255 | 20.742
15.5 | 1.3043 | 0.07444 | -0.0266 | 17.5215
16 | 1.2675 | 0.08812 | -0.0313 | 14.3838
16.5 | 1.2095 | 0.10891 | -0.0425 | 11.1055
17 | 0.9641 | 0.19989 | -0.0904 | 4.8232
17.5 | 0.9659 | 0.21236 | -0.0971 | 4.5484
18 | 0.9769 | 0.22253 | -0.1029 | 4.39
18.5 | 0.9875 | 0.23429 | -0.1103 | 4.2149
19 | 1.0015 | 0.24212 | -0.1154 | 4.1364

## 37. Re 750k Mach 0.25 (1)
BIGFOIL.COM POLAR EXPORT
NACA67-611
NACA67-611 |  |  |  | Cl Max: | 1.327 | at alpha= | 7.5 | deg
JavaFoil+Calcfoil stall+Eppler ext transition |  |  |  | L/D Max: | 166.286 | at alpha= | 3 | deg
Re: | 750000 |  |  | Cd Min: | 0.0049 | at alpha= | -1.5 | deg
Mach: | 0.25 |  |  | Cl=0 at alpha= | -5.3729 | deg
|  |  |  | @ Cl=0.1, Cd= | 0.0083467
|  |  |  | @ Cl=0.4, Cd= | 0.0071867
|  |  |  | @ Cl=0.6, Cd= | 0.11424
alpha (deg) | Cl | Cd | Cm | Cl/Cd
-16.5 | -0.064 | 0.15416 | -0.048 | -0.415
-16 | -0.061 | 0.14502 | -0.049 | -0.422
-15.5 | -0.058 | 0.14343 | -0.048 | -0.407
-15 | -0.159 | 0.14269 | -0.048 | -1.113
-14.5 | -0.212 | 0.13222 | -0.047 | -1.602
-14 | -0.256 | 0.16305 | -0.047 | -1.569
-13.5 | -0.294 | 0.13429 | -0.047 | -2.188
-13 | -0.326 | 0.1238 | -0.048 | -2.63
-12.5 | -0.345 | 0.11035 | -0.048 | -3.127
-12 | -0.358 | 0.09844 | -0.046 | -3.633
-11.5 | -0.364 | 0.08966 | -0.045 | -4.057
-11 | -0.363 | 0.0817 | -0.045 | -4.447
-10.5 | -0.356 | 0.0753 | -0.046 | -4.731
-10 | -0.343 | 0.06908 | -0.047 | -4.961
-9.5 | -0.323 | 0.06488 | -0.047 | -4.977
-9 | -0.297 | 0.05985 | -0.048 | -4.969
-8.5 | -0.265 | 0.0556 | -0.049 | -4.77
-8 | -0.229 | 0.052 | -0.05 | -4.408
-7.5 | -0.19 | 0.04875 | -0.052 | -3.903
-7 | -0.149 | 0.04574 | -0.053 | -3.25
-6.5 | -0.105 | 0.04305 | -0.059 | -2.44
-6 | -0.06 | 0.03994 | -0.064 | -1.491
-5.5 | -0.015 | 0.00878 | -0.131 | -1.737
-5 | 0.044 | 0.00858 | -0.132 | 5.121
-4.5 | 0.104 | 0.00833 | -0.133 | 12.512
-4 | 0.165 | 0.00811 | -0.134 | 20.361
-3.5 | 0.227 | 0.00787 | -0.135 | 28.817
-3 | 0.289 | 0.00769 | -0.137 | 37.512
-2.5 | 0.35 | 0.00752 | -0.138 | 46.629
-2 | 0.413 | 0.0071 | -0.139 | 58.224
-1.5 | 0.472 | 0.0049 | -0.139 | 96.361
-1 | 0.533 | 0.00492 | -0.14 | 108.479
-0.5 | 0.595 | 0.00493 | -0.141 | 120.625
0 | 0.66 | 0.00545 | -0.142 | 121.087
0.5 | 0.721 | 0.00552 | -0.143 | 130.65
1 | 0.782 | 0.0056 | -0.144 | 139.557
1.5 | 0.839 | 0.0057 | -0.145 | 147.064
2 | 0.898 | 0.00582 | -0.146 | 154.291
2.5 | 0.955 | 0.00594 | -0.146 | 160.803
3 | 1.011 | 0.00608 | -0.147 | 166.286
3.5 | 1.067 | 0.01383 | -0.148 | 77.108
4 | 1.119 | 0.01443 | -0.149 | 77.569
4.5 | 1.167 | 0.01508 | -0.15 | 77.424
5 | 1.211 | 0.01566 | -0.151 | 77.312
5.5 | 1.248 | 0.01643 | -0.151 | 75.993
6 | 1.28 | 0.01721 | -0.152 | 74.386
6.5 | 1.305 | 0.0181 | -0.153 | 72.095
7 | 1.321 | 0.01896 | -0.154 | 69.666
7.5 | 1.327 | 0.01988 | -0.154 | 66.77
8 | 1.081 | 0.05361 | -0.077 | 20.166
8.5 | 1.06 | 0.05956 | -0.066 | 17.796
9 | 1.027 | 0.06387 | -0.065 | 16.074
9.5 | 0.98 | 0.06937 | -0.059 | 14.128
10 | 0.922 | 0.07538 | -0.055 | 12.238
10.5 | 0.854 | 0.0828 | -0.051 | 10.318
11 | 0.778 | 0.09364 | -0.057 | 8.305
11.5 | 0.693 | 0.10235 | -0.058 | 6.769
12 | 0.602 | 0.10667 | -0.06 | 5.643
12.5 | 0.506 | 0.11424 | -0.06 | 4.426

## 38. Re 750k Mach 0.25 (2)
BIGFOIL.COM POLAR EXPORT
NACA67-611
NACA67-611 |  |  |  | Cl Max: | 1.2818 | at alpha= | 11.5 | deg
XFOIL ncrit=9 |  |  |  | L/D Max: | 129.498 | at alpha= | 3.5 | deg
Re: | 750000 |  |  | Cd Min: | 0.20166 | at alpha= | 16.5 | deg
Mach: | 0.25 |  |  | Cl=0 at alpha= | -99 | deg
|  |  |  | @ Cl=0.1, Cd= | 0.00825
|  |  |  | @ Cl=0.4, Cd= | 0.00825
|  |  |  | @ Cl=0.6, Cd= | 0.0081949
alpha (deg) | Cl | Cd | Cm | Cl/Cd
0 | 0.4908 | 0.00825 | -0.1203 | 59.4909
0.5 | 0.5401 | 0.00838 | -0.1185 | 64.4511
1 | 0.5987 | 0.0082 | -0.1188 | 73.0122
1.5 | 0.6676 | 0.00793 | -0.1214 | 84.1866
2 | 0.7253 | 0.00763 | -0.1214 | 95.059
2.5 | 0.7861 | 0.00714 | -0.1217 | 110.098
3 | 0.8339 | 0.00689 | -0.1194 | 121.0305
3.5 | 0.8767 | 0.00677 | -0.116 | 129.4978
4 | 0.889 | 0.00722 | -0.106 | 123.1302
4.5 | 0.8706 | 0.00889 | -0.0907 | 97.9303
5 | 0.8699 | 0.01096 | -0.0803 | 79.3704
5.5 | 0.8796 | 0.01287 | -0.0722 | 68.345
6 | 0.9067 | 0.0144 | -0.0674 | 62.9653
6.5 | 0.9399 | 0.01527 | -0.0632 | 61.5521
7 | 0.9704 | 0.01609 | -0.0584 | 60.3108
7.5 | 1.0085 | 0.01723 | -0.0556 | 58.5316
8 | 1.0519 | 0.01874 | -0.0542 | 56.1313
8.5 | 1.0953 | 0.02021 | -0.0527 | 54.1959
9 | 1.1299 | 0.02237 | -0.0501 | 50.5096
9.5 | 1.1687 | 0.02423 | -0.0478 | 48.2336
10 | 1.2039 | 0.02633 | -0.0454 | 45.7235
10.5 | 1.2339 | 0.02937 | -0.0421 | 42.0123
11 | 1.2622 | 0.0325 | -0.0389 | 38.8369
11.5 | 1.2818 | 0.03612 | -0.0353 | 35.4873
12 | 1.2739 | 0.04308 | -0.0298 | 29.5706
12.5 | 1.2607 | 0.05016 | -0.0253 | 25.1336
13 | 1.2311 | 0.05939 | -0.0222 | 20.7291
13.5 | 1.1905 | 0.07115 | -0.0224 | 16.7323
14 | 1.1471 | 0.08566 | -0.0275 | 13.3913
14.5 | 1.1056 | 0.10331 | -0.0379 | 10.7018
15 | 1.0625 | 0.12612 | -0.0531 | 8.4245
15.5 | 0.7596 | 0.15056 | -0.0557 | 5.0452
16 | 0.74 | 0.16363 | -0.0623 | 4.5224
16.5 | 0.9552 | 0.20166 | -0.0921 | 4.7367

## 39. Re 750k Mach 0.50 (1)
BIGFOIL.COM POLAR EXPORT
NACA67-611
NACA67-611 |  |  |  | Cl Max: | 1.338 | at alpha= | 20 | deg
JavaFoil+Calcfoil stall+Eppler ext transition |  |  |  | L/D Max: | 162.489 | at alpha= | 2.5 | deg
Re: | 750000 |  |  | Cd Min: | 0.00579 | at alpha= | -1.5 | deg
Mach: | 0.5 |  |  | Cl=0 at alpha= | -5.375 | deg
|  |  |  | @ Cl=0.1, Cd= | 0.013899
|  |  |  | @ Cl=0.4, Cd= | 0.0080514
|  |  |  | @ Cl=0.6, Cd= | 0.0058351
alpha (deg) | Cl | Cd | Cm | Cl/Cd
-20 | -0.793 | 0.20114 | -0.062 | -3.94
-19.5 | -0.766 | 0.19668 | -0.062 | -3.895
-19 | -0.74 | 0.19102 | -0.063 | -3.872
-18.5 | -0.712 | 0.18443 | -0.063 | -3.863
-18 | -0.684 | 0.2169 | -0.061 | -3.155
-17.5 | -0.658 | 0.17872 | -0.061 | -3.679
-17 | -0.631 | 0.1681 | -0.062 | -3.754
-16.5 | -0.604 | 0.16284 | -0.062 | -3.711
-16 | -0.577 | 0.15289 | -0.063 | -3.777
-15.5 | -0.551 | 0.14878 | -0.063 | -3.701
-15 | -0.523 | 0.14491 | -0.061 | -3.608
-14.5 | -0.496 | 0.13849 | -0.06 | -3.578
-14 | -0.469 | 0.13448 | -0.061 | -3.485
-13.5 | -0.442 | 0.13059 | -0.061 | -3.382
-13 | -0.415 | 0.12691 | -0.062 | -3.267
-12.5 | -0.388 | 0.12336 | -0.062 | -3.142
-12 | -0.361 | 0.11874 | -0.063 | -3.037
-11.5 | -0.333 | 0.11411 | -0.059 | -2.917
-11 | -0.306 | 0.11092 | -0.059 | -2.757
-10.5 | -0.279 | 0.10267 | -0.06 | -2.714
-10 | -0.252 | 0.10262 | -0.06 | -2.451
-9.5 | -0.224 | 0.09482 | -0.061 | -2.367
-9 | -0.197 | 0.09325 | -0.056 | -2.112
-8.5 | -0.17 | 0.0917 | -0.056 | -1.852
-8 | -0.143 | 0.05924 | -0.058 | -2.411
-7.5 | -0.116 | 0.05336 | -0.059 | -2.168
-7 | -0.114 | 0.05737 | -0.059 | -1.99
-6.5 | -0.102 | 0.04783 | -0.056 | -2.136
-6 | -0.062 | 0.04279 | -0.058 | -1.438
-5.5 | -0.013 | 0.03999 | -0.06 | -0.331
-5 | 0.039 | 0.03716 | -0.07 | 1.048
-4.5 | 0.114 | 0.00856 | -0.148 | 13.349
-4 | 0.182 | 0.00831 | -0.15 | 21.953
-3.5 | 0.251 | 0.00802 | -0.151 | 31.311
-3 | 0.32 | 0.00748 | -0.152 | 42.838
-2.5 | 0.39 | 0.00807 | -0.153 | 48.268
-2 | 0.46 | 0.00794 | -0.154 | 58.016
-1.5 | 0.525 | 0.00579 | -0.154 | 90.665
-1 | 0.593 | 0.00583 | -0.155 | 101.757
-0.5 | 0.661 | 0.00588 | -0.156 | 112.523
0 | 0.735 | 0.00583 | -0.157 | 126.18
0.5 | 0.803 | 0.00593 | -0.158 | 135.45
1 | 0.871 | 0.00605 | -0.159 | 143.839
1.5 | 0.933 | 0.00619 | -0.16 | 150.583
2 | 0.997 | 0.00635 | -0.161 | 157.128
2.5 | 1.06 | 0.00652 | -0.162 | 162.489
3 | 1.121 | 0.0152 | -0.163 | 73.772
3.5 | 1.177 | 0.01596 | -0.164 | 73.743
4 | 1.228 | 0.01689 | -0.165 | 72.676
4.5 | 1.267 | 0.01792 | -0.166 | 70.692
5 | 1.285 | 0.01906 | -0.167 | 67.44
5.5 | 1.269 | 0.02046 | -0.168 | 62.016
6 | 0.946 | 0.04786 | -0.064 | 19.772
6.5 | 0.636 | 0.05474 | -0.063 | 11.624
7 | 0.663 | 0.07644 | -0.066 | 8.671
7.5 | 0.689 | 0.08046 | -0.067 | 8.564
8 | 0.715 | 0.0878 | -0.066 | 8.143
8.5 | 0.742 | 0.08915 | -0.074 | 8.323
9 | 0.768 | 0.09374 | -0.074 | 8.192
9.5 | 0.794 | 0.09668 | -0.075 | 8.211
10 | 0.821 | 0.11234 | -0.082 | 7.31
10.5 | 0.847 | 0.11329 | -0.082 | 7.476
11 | 0.873 | 0.11216 | -0.083 | 7.781
11.5 | 0.899 | 0.11844 | -0.084 | 7.587
12 | 0.926 | 0.12509 | -0.09 | 7.403
12.5 | 0.951 | 0.13422 | -0.09 | 7.089
13 | 0.977 | 0.13628 | -0.091 | 7.168
13.5 | 1.003 | 0.14228 | -0.092 | 7.046
14 | 1.03 | 0.15437 | -0.097 | 6.673
14.5 | 1.055 | 0.15469 | -0.098 | 6.823
15 | 1.081 | 0.16184 | -0.098 | 6.677
15.5 | 1.106 | 0.16461 | -0.099 | 6.719
16 | 1.135 | 0.1744 | -0.106 | 6.51
16.5 | 1.159 | 0.17822 | -0.105 | 6.503
17 | 1.184 | 0.17816 | -0.106 | 6.646
17.5 | 1.209 | 0.18368 | -0.107 | 6.584
18 | 1.239 | 0.19209 | -0.112 | 6.449
18.5 | 1.262 | 0.19293 | -0.111 | 6.541
19 | 1.287 | 0.19967 | -0.112 | 6.445
19.5 | 1.311 | 0.20424 | -0.113 | 6.421
20 | 1.338 | 0.21432 | -0.115 | 6.242

## 40. Re 750k Mach 0.50 (2)
BIGFOIL.COM POLAR EXPORT
NACA67-611
NACA67-611 |  |  |  | Cl Max: | 1.1512 | at alpha= | 20 | deg
XFOIL ncrit=9 |  |  |  | L/D Max: | 120.066 | at alpha= | 3.5 | deg
Re: | 750000 |  |  | Cd Min: | 0.29665 | at alpha= | 20 | deg
Mach: | 0.5 |  |  | Cl=0 at alpha= | -4.6928 | deg
|  |  |  | @ Cl=0.1, Cd= | 0.013397
|  |  |  | @ Cl=0.4, Cd= | 0.008712
|  |  |  | @ Cl=0.6, Cd= | 0.0095056
alpha (deg) | Cl | Cd | Cm | Cl/Cd
-20 | -0.5531 | 0.24877 | -0.0265 | -2.2233
-19.5 | -0.5292 | 0.24097 | -0.0322 | -2.1961
-19 | -0.4982 | 0.23184 | -0.0402 | -2.1489
-18.5 | -0.4675 | 0.22271 | -0.0481 | -2.0991
-18 | -0.4393 | 0.21373 | -0.0551 | -2.0554
-17.5 | -0.4116 | 0.20477 | -0.0627 | -2.0101
-17 | -0.3841 | 0.19584 | -0.0705 | -1.9613
-16.5 | -0.3551 | 0.18659 | -0.0768 | -1.9031
-16 | -0.326 | 0.17853 | -0.0833 | -1.826
-15.5 | -0.3031 | 0.17089 | -0.0882 | -1.7737
-15 | -0.2776 | 0.16243 | -0.0952 | -1.709
-14.5 | -0.255 | 0.15383 | -0.1025 | -1.6577
-14 | -0.2298 | 0.14477 | -0.108 | -1.5873
-13.5 | -0.2019 | 0.13707 | -0.1137 | -1.473
-13 | -0.1747 | 0.12925 | -0.1203 | -1.3516
-12.5 | -0.1581 | 0.12159 | -0.1265 | -1.3003
-12 | -0.1386 | 0.11373 | -0.1333 | -1.2187
-11.5 | -0.1136 | 0.10542 | -0.1373 | -1.0776
-11 | -0.0859 | 0.0983 | -0.1437 | -0.87386
-10.5 | -0.0683 | 0.09138 | -0.1491 | -0.74743
-10 | -0.051 | 0.08384 | -0.1562 | -0.6083
-9.5 | -0.0317 | 0.07623 | -0.1626 | -0.41585
-9 | -0.0269 | 0.06966 | -0.1632 | -0.38616
-8.5 | -0.0108 | 0.06345 | -0.1675 | -0.17021
-8 | -0.01 | 0.05755 | -0.1693 | -0.17376
-7.5 | -0.0165 | 0.04983 | -0.1751 | -0.33113
-7 | -0.0325 | 0.04429 | -0.1731 | -0.7338
-6.5 | -0.0358 | 0.03898 | -0.1694 | -0.91842
-5.5 | -0.0391 | 0.02509 | -0.1576 | -1.5584
-5 | -0.0247 | 0.02075 | -0.1497 | -1.1904
-4.5 | 0.0155 | 0.01707 | -0.1453 | 0.90803
-4 | 0.0707 | 0.0141 | -0.1433 | 5.0142
-3.5 | 0.1332 | 0.0126 | -0.1425 | 10.5714
-3 | 0.1662 | 0.01218 | -0.1357 | 13.6453
-2.5 | 0.2223 | 0.01142 | -0.1339 | 19.4658
-2 | 0.2892 | 0.0109 | -0.1344 | 26.5321
-1.5 | 0.3595 | 0.01049 | -0.1358 | 34.2707
-1 | 0.3957 | 0.0087 | -0.1324 | 45.4828
-0.5 | 0.4603 | 0.00888 | -0.1317 | 51.8356
0 | 0.5192 | 0.00915 | -0.1292 | 56.7432
0.5 | 0.5447 | 0.00972 | -0.1198 | 56.0391
1 | 0.6195 | 0.00943 | -0.1216 | 65.6946
1.5 | 0.6868 | 0.00923 | -0.122 | 74.4095
2 | 0.7689 | 0.0087 | -0.1251 | 88.3793
2.5 | 0.8422 | 0.00799 | -0.1257 | 105.4068
3 | 0.8826 | 0.00759 | -0.1196 | 116.2846
3.5 | 0.9101 | 0.00758 | -0.1107 | 120.066
4 | 0.9081 | 0.00887 | -0.0968 | 102.3788
4.5 | 0.8839 | 0.01128 | -0.0804 | 78.3599
5 | 0.8831 | 0.014 | -0.0698 | 63.0786
5.5 | 0.8971 | 0.01627 | -0.0616 | 55.1383
6 | 0.9361 | 0.01779 | -0.0571 | 52.6194
6.5 | 0.9698 | 0.01918 | -0.0512 | 50.5631
7 | 0.9983 | 0.02083 | -0.0445 | 47.9261
7.5 | 1.0322 | 0.02276 | -0.0391 | 45.3515
8 | 1.0691 | 0.0257 | -0.0348 | 41.5992
8.5 | 1.1092 | 0.02902 | -0.0305 | 38.2219
9 | 1.1363 | 0.03419 | -0.0253 | 33.2349
9.5 | 1.134 | 0.04208 | -0.0194 | 26.9487
10 | 1.1091 | 0.05131 | -0.0152 | 21.6157
10.5 | 1.076 | 0.06196 | -0.0145 | 17.366
11 | 1.0411 | 0.07453 | -0.0184 | 13.9689
11.5 | 1.0063 | 0.08992 | -0.0276 | 11.1911
12 | 0.9758 | 0.10851 | -0.0406 | 8.9927
12.5 | 0.956 | 0.12647 | -0.0518 | 7.5591
13 | 0.9495 | 0.1403 | -0.0604 | 6.7676
13.5 | 0.9449 | 0.15406 | -0.0691 | 6.1333
14 | 0.946 | 0.16798 | -0.0774 | 5.6316
14.5 | 0.9527 | 0.18087 | -0.0851 | 5.2673
15 | 0.9636 | 0.19298 | -0.0924 | 4.9933
15.5 | 0.9779 | 0.20403 | -0.0991 | 4.7929
16 | 0.9928 | 0.21582 | -0.1047 | 4.6001
16.5 | 1.0108 | 0.22671 | -0.1114 | 4.4586
17 | 1.0281 | 0.23838 | -0.1199 | 4.3129
17.5 | 1.0485 | 0.24741 | -0.1257 | 4.2379
18 | 1.0703 | 0.25551 | -0.1305 | 4.1889
18.5 | 1.0903 | 0.26571 | -0.1363 | 4.1033
19 | 1.1096 | 0.2761 | -0.1434 | 4.0188
19.5 | 1.1299 | 0.28719 | -0.1512 | 3.9343
20 | 1.1512 | 0.29665 | -0.1575 | 3.8807

## 41. Re 1M Mach 0.00 (1)
BIGFOIL.COM POLAR EXPORT
NACA67-611
NACA67-611 |  |  |  | Cl Max: | 1.357 | at alpha= | 8.5 | deg
JavaFoil+Calcfoil stall+Eppler ext transition |  |  |  | L/D Max: | 218.479 | at alpha= | 3 | deg
Re: | 1000000 |  |  | Cd Min: | 0.00412 | at alpha= | 1 | deg
Mach: | 0 |  |  | Cl=0 at alpha= | -5.3707 | deg
|  |  |  | @ Cl=0.1, Cd= | 0.0079135
|  |  |  | @ Cl=0.4, Cd= | 0.0067525
|  |  |  | @ Cl=0.6, Cd= | 0.0045868
alpha (deg) | Cl | Cd | Cm | Cl/Cd
-18 | -0.353 | 0.16603 | -0.044 | -2.126
-17.5 | -0.368 | 0.15886 | -0.045 | -2.316
-17 | -0.383 | 0.1513 | -0.045 | -2.529
-16.5 | -0.397 | 0.14384 | -0.045 | -2.76
-16 | -0.411 | 0.13661 | -0.045 | -3.005
-15.5 | -0.423 | 0.12698 | -0.046 | -3.331
-15 | -0.434 | 0.12142 | -0.047 | -3.576
-14.5 | -0.443 | 0.11361 | -0.046 | -3.903
-14 | -0.45 | 0.1114 | -0.044 | -4.039
-13.5 | -0.454 | 0.10236 | -0.045 | -4.436
-13 | -0.455 | 0.0946 | -0.044 | -4.808
-12.5 | -0.449 | 0.08928 | -0.044 | -5.026
-12 | -0.439 | 0.08313 | -0.044 | -5.279
-11.5 | -0.425 | 0.07938 | -0.045 | -5.359
-11 | -0.408 | 0.07397 | -0.045 | -5.518
-10.5 | -0.387 | 0.06942 | -0.046 | -5.578
-10 | -0.363 | 0.06458 | -0.046 | -5.615
-9.5 | -0.334 | 0.06071 | -0.048 | -5.509
-9 | -0.303 | 0.05704 | -0.049 | -5.309
-8.5 | -0.267 | 0.05311 | -0.051 | -5.028
-8 | -0.229 | 0.04988 | -0.054 | -4.59
-7.5 | -0.189 | 0.04664 | -0.057 | -4.049
-7 | -0.147 | 0.04352 | -0.062 | -3.377
-6.5 | -0.103 | 0.04094 | -0.065 | -2.525
-6 | -0.071 | 0.00856 | -0.126 | -8.347
-5.5 | -0.015 | 0.00835 | -0.127 | -1.783
-5 | 0.043 | 0.00811 | -0.128 | 5.28
-4.5 | 0.101 | 0.00791 | -0.13 | 12.814
-4 | 0.161 | 0.0077 | -0.131 | 20.857
-3.5 | 0.22 | 0.00722 | -0.132 | 30.507
-3 | 0.28 | 0.00704 | -0.133 | 39.774
-2.5 | 0.34 | 0.0069 | -0.134 | 49.263
-2 | 0.401 | 0.00675 | -0.135 | 59.389
-1.5 | 0.46 | 0.00453 | -0.135 | 101.688
-1 | 0.52 | 0.00454 | -0.136 | 114.452
-0.5 | 0.579 | 0.00458 | -0.137 | 126.443
0 | 0.641 | 0.0046 | -0.138 | 139.131
0.5 | 0.7 | 0.00433 | -0.139 | 161.47
1 | 0.759 | 0.00412 | -0.14 | 184.414
1.5 | 0.815 | 0.00428 | -0.141 | 190.357
2 | 0.873 | 0.00433 | -0.142 | 201.468
2.5 | 0.929 | 0.00443 | -0.143 | 209.838
3 | 0.984 | 0.00451 | -0.144 | 218.479
3.5 | 1.036 | 0.01244 | -0.144 | 83.286
4 | 1.088 | 0.01296 | -0.145 | 84.003
4.5 | 1.137 | 0.01353 | -0.146 | 84.052
5 | 1.182 | 0.01427 | -0.146 | 82.857
5.5 | 1.223 | 0.01489 | -0.147 | 82.164
6 | 1.26 | 0.01554 | -0.148 | 81.053
6.5 | 1.292 | 0.01618 | -0.148 | 79.804
7 | 1.318 | 0.01697 | -0.149 | 77.694
7.5 | 1.339 | 0.01775 | -0.15 | 75.447
8 | 1.354 | 0.01863 | -0.15 | 72.669
8.5 | 1.357 | 0.01954 | -0.151 | 69.466
9 | 1.349 | 0.02024 | -0.151 | 66.624
9.5 | 1.092 | 0.06142 | -0.081 | 17.781
10 | 1.07 | 0.06682 | -0.075 | 16.012
10.5 | 1.044 | 0.07194 | -0.07 | 14.511
11 | 1.013 | 0.07882 | -0.065 | 12.858
11.5 | 0.981 | 0.08268 | -0.067 | 11.866
12 | 0.944 | 0.08896 | -0.064 | 10.613
12.5 | 0.905 | 0.09502 | -0.062 | 9.526
13 | 0.865 | 0.10138 | -0.061 | 8.531
13.5 | 0.824 | 0.10794 | -0.061 | 7.634

## 42. Re 1M Mach 0.00 (2)
BIGFOIL.COM POLAR EXPORT
NACA67-611
NACA67-611 |  |  |  | Cl Max: | 1.4312 | at alpha= | 15 | deg
XFOIL ncrit=9 |  |  |  | L/D Max: | 146.876 | at alpha= | 3 | deg
Re: | 1000000 |  |  | Cd Min: | 0.25741 | at alpha= | 20 | deg
Mach: | 0 |  |  | Cl=0 at alpha= | -4.9426 | deg
|  |  |  | @ Cl=0.1, Cd= | 0.0089487
|  |  |  | @ Cl=0.4, Cd= | 0.0057207
|  |  |  | @ Cl=0.6, Cd= | 0.006242
alpha (deg) | Cl | Cd | Cm | Cl/Cd
-9 | -0.2226 | 0.04383 | -0.1505 | -5.0787
-8.5 | -0.2117 | 0.04081 | -0.1483 | -5.1875
-8 | -0.1968 | 0.03736 | -0.1455 | -5.2677
-7.5 | -0.2285 | 0.02092 | -0.135 | -10.9226
-7 | -0.1944 | 0.01725 | -0.1322 | -11.2696
-6.5 | -0.1533 | 0.01362 | -0.1305 | -11.2555
-6 | -0.1043 | 0.01193 | -0.1299 | -8.7427
-5.5 | -0.0548 | 0.01104 | -0.1293 | -4.9638
-5 | -0.0059 | 0.01027 | -0.1284 | -0.57449
-4.5 | 0.0455 | 0.00976 | -0.128 | 4.6619
-4 | 0.0961 | 0.00897 | -0.1275 | 10.7135
-3.5 | 0.151 | 0.00867 | -0.1278 | 17.4164
-3 | 0.2055 | 0.00838 | -0.1281 | 24.5227
-2.5 | 0.2571 | 0.00813 | -0.1277 | 31.6236
-2 | 0.309 | 0.00768 | -0.1276 | 40.2344
-1.5 | 0.3604 | 0.0057 | -0.1288 | 63.2281
-1 | 0.4177 | 0.00573 | -0.1292 | 72.897
-0.5 | 0.476 | 0.00588 | -0.13 | 80.9524
0 | 0.5167 | 0.00629 | -0.1259 | 82.1463
0.5 | 0.5731 | 0.00628 | -0.1261 | 91.258
1 | 0.6298 | 0.0062 | -0.1265 | 101.5806
1.5 | 0.6856 | 0.00605 | -0.1266 | 113.3223
2 | 0.7396 | 0.0059 | -0.1264 | 125.3559
2.5 | 0.7907 | 0.00576 | -0.1254 | 137.2743
3 | 0.8416 | 0.00573 | -0.1246 | 146.8761
3.5 | 0.8767 | 0.00597 | -0.1202 | 146.8509
4 | 0.8664 | 0.00735 | -0.1063 | 117.8776
4.5 | 0.8706 | 0.00899 | -0.0965 | 96.8409
5 | 0.8824 | 0.0107 | -0.0887 | 82.4673
5.5 | 0.9092 | 0.01221 | -0.0842 | 74.4636
6 | 0.9434 | 0.0132 | -0.0808 | 71.4697
6.5 | 0.983 | 0.01394 | -0.0784 | 70.5165
7 | 1.0212 | 0.01482 | -0.0758 | 68.9069
7.5 | 1.0588 | 0.01547 | -0.0731 | 68.4421
8 | 1.0928 | 0.0164 | -0.0697 | 66.6341
8.5 | 1.1239 | 0.01722 | -0.0658 | 65.2671
9 | 1.1487 | 0.01826 | -0.0609 | 62.908
9.5 | 1.1932 | 0.0193 | -0.0604 | 61.8238
10 | 1.2274 | 0.0211 | -0.0582 | 58.1706
10.5 | 1.2664 | 0.02242 | -0.0569 | 56.4853
11 | 1.3021 | 0.02392 | -0.0551 | 54.4356
11.5 | 1.3247 | 0.02661 | -0.0516 | 49.782
12 | 1.3546 | 0.02857 | -0.0492 | 47.4134
12.5 | 1.3817 | 0.03073 | -0.0467 | 44.9626
13 | 1.4077 | 0.03286 | -0.0444 | 42.8393
13.5 | 1.4165 | 0.03678 | -0.0405 | 38.5128
14 | 1.4219 | 0.04121 | -0.0367 | 34.5038
14.5 | 1.4305 | 0.04529 | -0.034 | 31.5853
15 | 1.4312 | 0.05044 | -0.0314 | 28.3743
15.5 | 1.4234 | 0.05692 | -0.0294 | 25.007
16 | 1.4078 | 0.06504 | -0.0288 | 21.6451
16.5 | 1.3839 | 0.07526 | -0.0302 | 18.3883
17 | 1.3507 | 0.08851 | -0.0348 | 15.2604
17.5 | 1.306 | 0.10604 | -0.0438 | 12.3161
18 | 1.2429 | 0.13085 | -0.059 | 9.4987
18.5 | 0.9929 | 0.22954 | -0.1094 | 4.3256
19 | 1.0051 | 0.23903 | -0.115 | 4.2049
19.5 | 1.0174 | 0.2498 | -0.1215 | 4.0729
20 | 1.0316 | 0.25741 | -0.1265 | 4.0076

## 43. Re 1M Mach 0.10 (1)
BIGFOIL.COM POLAR EXPORT
NACA67-611
NACA67-611 |  |  |  | Cl Max: | 1.352 | at alpha= | 8 | deg
JavaFoil+Calcfoil stall+Eppler ext transition |  |  |  | L/D Max: | 238.637 | at alpha= | 3 | deg
Re: | 1000000 |  |  | Cd Min: | 0.00412 | at alpha= | 1 | deg
Mach: | 0.1 |  |  | Cl=0 at alpha= | -5.3707 | deg
|  |  |  | @ Cl=0.1, Cd= | 0.0079271
|  |  |  | @ Cl=0.4, Cd= | 0.0067764
|  |  |  | @ Cl=0.6, Cd= | 0.0045987
alpha (deg) | Cl | Cd | Cm | Cl/Cd
-18 | -0.312 | 0.17521 | -0.044 | -1.78
-17.5 | -0.329 | 0.16568 | -0.045 | -1.986
-17 | -0.346 | 0.15824 | -0.045 | -2.187
-16.5 | -0.363 | 0.14858 | -0.046 | -2.443
-16 | -0.379 | 0.13794 | -0.046 | -2.75
-15.5 | -0.395 | 0.12987 | -0.046 | -3.04
-15 | -0.409 | 0.12058 | -0.046 | -3.391
-14.5 | -0.421 | 0.1226 | -0.045 | -3.434
-14 | -0.431 | 0.10908 | -0.046 | -3.953
-13.5 | -0.438 | 0.10496 | -0.046 | -4.175
-13 | -0.442 | 0.09789 | -0.046 | -4.515
-12.5 | -0.438 | 0.08965 | -0.044 | -4.888
-12 | -0.43 | 0.08566 | -0.044 | -5.026
-11.5 | -0.419 | 0.07945 | -0.044 | -5.274
-11 | -0.404 | 0.07458 | -0.045 | -5.411
-10.5 | -0.384 | 0.06987 | -0.045 | -5.497
-10 | -0.361 | 0.0652 | -0.047 | -5.533
-9.5 | -0.333 | 0.06097 | -0.048 | -5.469
-9 | -0.302 | 0.05725 | -0.049 | -5.283
-8.5 | -0.267 | 0.0533 | -0.05 | -5.008
-8 | -0.229 | 0.05001 | -0.054 | -4.583
-7.5 | -0.189 | 0.04689 | -0.057 | -4.034
-7 | -0.147 | 0.04373 | -0.061 | -3.369
-6.5 | -0.104 | 0.04119 | -0.063 | -2.516
-6 | -0.072 | 0.00861 | -0.127 | -8.331
-5.5 | -0.015 | 0.00837 | -0.128 | -1.787
-5 | 0.043 | 0.00813 | -0.129 | 5.291
-4.5 | 0.102 | 0.00792 | -0.13 | 12.85
-4 | 0.161 | 0.00744 | -0.131 | 21.668
-3.5 | 0.221 | 0.00723 | -0.132 | 30.577
-3 | 0.281 | 0.00706 | -0.133 | 39.87
-2.5 | 0.342 | 0.0069 | -0.134 | 49.49
-2 | 0.403 | 0.00677 | -0.135 | 59.527
-1.5 | 0.462 | 0.00453 | -0.136 | 102.024
-1 | 0.522 | 0.00457 | -0.137 | 114.365
-0.5 | 0.582 | 0.00459 | -0.138 | 126.982
0 | 0.644 | 0.00462 | -0.139 | 139.439
0.5 | 0.703 | 0.00435 | -0.14 | 161.629
1 | 0.763 | 0.00412 | -0.141 | 185.017
1.5 | 0.819 | 0.00427 | -0.142 | 191.731
2 | 0.877 | 0.00436 | -0.143 | 201.116
2.5 | 0.934 | 0.00443 | -0.143 | 210.839
3 | 0.989 | 0.00414 | -0.144 | 238.637
3.5 | 1.041 | 0.01252 | -0.145 | 83.134
4 | 1.093 | 0.01303 | -0.146 | 83.879
4.5 | 1.142 | 0.01361 | -0.146 | 83.907
5 | 1.187 | 0.01438 | -0.147 | 82.523
5.5 | 1.227 | 0.01501 | -0.148 | 81.796
6 | 1.263 | 0.01566 | -0.149 | 80.679
6.5 | 1.294 | 0.01633 | -0.149 | 79.244
7 | 1.32 | 0.01712 | -0.15 | 77.089
7.5 | 1.339 | 0.01795 | -0.15 | 74.607
8 | 1.352 | 0.0188 | -0.151 | 71.901
8.5 | 1.352 | 0.01966 | -0.152 | 68.757
9 | 1.338 | 0.02024 | -0.152 | 66.099
9.5 | 1.078 | 0.06275 | -0.076 | 17.185
10 | 1.054 | 0.06773 | -0.072 | 15.562
10.5 | 1.025 | 0.07276 | -0.071 | 14.088
11 | 0.989 | 0.07904 | -0.061 | 12.511
11.5 | 0.951 | 0.08409 | -0.062 | 11.311
12 | 0.91 | 0.09139 | -0.061 | 9.952
12.5 | 0.866 | 0.09664 | -0.059 | 8.959
13 | 0.821 | 0.10339 | -0.061 | 7.941

## 44. Re 1M Mach 0.10 (2)
BIGFOIL.COM POLAR EXPORT
NACA67-611
NACA67-611 |  |  |  | Cl Max: | 1.411 | at alpha= | 14.5 | deg
XFOIL ncrit=9 |  |  |  | L/D Max: | 146.974 | at alpha= | 3 | deg
Re: | 1000000 |  |  | Cd Min: | 0.25097 | at alpha= | 19.5 | deg
Mach: | 0.1 |  |  | Cl=0 at alpha= | -4.9399 | deg
|  |  |  | @ Cl=0.1, Cd= | 0.0089991
|  |  |  | @ Cl=0.4, Cd= | 0.0057534
|  |  |  | @ Cl=0.6, Cd= | 0.0062757
alpha (deg) | Cl | Cd | Cm | Cl/Cd
-9 | -0.2109 | 0.04528 | -0.1521 | -4.6577
-8.5 | -0.2021 | 0.04206 | -0.15 | -4.805
-8 | -0.1904 | 0.03835 | -0.147 | -4.9648
-7.5 | -0.2205 | 0.02268 | -0.1373 | -9.7222
-7 | -0.194 | 0.01771 | -0.1334 | -10.9543
-6.5 | -0.1531 | 0.01413 | -0.1316 | -10.8351
-6 | -0.1046 | 0.01212 | -0.1308 | -8.6304
-5.5 | -0.0554 | 0.01118 | -0.1301 | -4.9553
-5 | -0.0062 | 0.01037 | -0.1292 | -0.59788
-4.5 | 0.0454 | 0.00981 | -0.1287 | 4.6279
-4 | 0.0964 | 0.00902 | -0.1282 | 10.6874
-3.5 | 0.1515 | 0.0087 | -0.1285 | 17.4138
-3 | 0.2057 | 0.0084 | -0.1286 | 24.4881
-2.5 | 0.2576 | 0.00816 | -0.1282 | 31.5686
-2 | 0.3102 | 0.00775 | -0.1281 | 40.0258
-1.5 | 0.362 | 0.00576 | -0.1294 | 62.8472
-1 | 0.4196 | 0.00575 | -0.1298 | 72.9739
-0.5 | 0.4779 | 0.00592 | -0.1305 | 80.7264
0 | 0.5187 | 0.00632 | -0.1264 | 82.0728
0.5 | 0.5758 | 0.00631 | -0.1267 | 91.252
1 | 0.6323 | 0.00623 | -0.1269 | 101.4928
1.5 | 0.689 | 0.00607 | -0.1272 | 113.5091
2 | 0.7431 | 0.00592 | -0.1269 | 125.5236
2.5 | 0.7941 | 0.00578 | -0.1258 | 137.3875
3 | 0.8451 | 0.00575 | -0.1249 | 146.9739
3.5 | 0.879 | 0.00601 | -0.1201 | 146.2562
4 | 0.8669 | 0.00742 | -0.1058 | 116.8329
4.5 | 0.871 | 0.00908 | -0.096 | 95.9251
5 | 0.883 | 0.01081 | -0.0882 | 81.6836
5.5 | 0.9097 | 0.01234 | -0.0836 | 73.7196
6 | 0.9448 | 0.01331 | -0.0803 | 70.9842
6.5 | 0.9845 | 0.01406 | -0.0778 | 70.0213
7 | 1.023 | 0.01494 | -0.0752 | 68.4739
7.5 | 1.0603 | 0.01565 | -0.0723 | 67.7508
8 | 1.0945 | 0.01659 | -0.0689 | 65.9735
8.5 | 1.1243 | 0.01751 | -0.0647 | 64.209
9 | 1.1508 | 0.01852 | -0.06 | 62.1382
9.5 | 1.195 | 0.01963 | -0.0593 | 60.8762
10 | 1.2295 | 0.02145 | -0.0571 | 57.3193
10.5 | 1.2676 | 0.02291 | -0.0554 | 55.3296
11 | 1.3017 | 0.02462 | -0.0534 | 52.8716
11.5 | 1.3249 | 0.02733 | -0.0499 | 48.4779
12 | 1.3532 | 0.02954 | -0.0472 | 45.8091
12.5 | 1.3795 | 0.03183 | -0.0446 | 43.3396
13 | 1.4029 | 0.03431 | -0.042 | 40.889
13.5 | 1.3985 | 0.03985 | -0.0369 | 35.0941
14 | 1.4097 | 0.0437 | -0.034 | 32.2586
14.5 | 1.411 | 0.04879 | -0.0311 | 28.9199
15 | 1.4028 | 0.05526 | -0.0287 | 25.3855
15.5 | 1.385 | 0.06355 | -0.0277 | 21.7939
16 | 1.3581 | 0.07411 | -0.0289 | 18.3255
16.5 | 1.3221 | 0.08782 | -0.0336 | 15.0547
17 | 1.2753 | 0.10598 | -0.0432 | 12.0334
17.5 | 1.2154 | 0.13057 | -0.0586 | 9.3084
18 | 0.9898 | 0.21886 | -0.104 | 4.5225
18.5 | 0.9954 | 0.23085 | -0.1104 | 4.3119
19 | 1.008 | 0.24025 | -0.116 | 4.1956
19.5 | 1.0206 | 0.25097 | -0.1225 | 4.0666

## 45. Re 1M Mach 0.25 (1)
BIGFOIL.COM POLAR EXPORT
NACA67-611
NACA67-611 |  |  |  | Cl Max: | 1.328 | at alpha= | 7.5 | deg
JavaFoil+Calcfoil stall+Eppler ext transition |  |  |  | L/D Max: | 204.218 | at alpha= | 2 | deg
Re: | 1000000 |  |  | Cd Min: | 0.00437 | at alpha= | 0 | deg
Mach: | 0.25 |  |  | Cl=0 at alpha= | -5.3729 | deg
|  |  |  | @ Cl=0.1, Cd= | 0.0078033
|  |  |  | @ Cl=0.4, Cd= | 0.0068533
|  |  |  | @ Cl=0.6, Cd= | 0.10996
alpha (deg) | Cl | Cd | Cm | Cl/Cd
-16.5 | -0.064 | 0.15089 | -0.049 | -0.425
-16 | -0.061 | 0.1433 | -0.049 | -0.427
-15.5 | -0.058 | 0.13944 | -0.049 | -0.418
-15 | -0.159 | 0.13728 | -0.049 | -1.157
-14.5 | -0.212 | 0.12534 | -0.049 | -1.691
-14 | -0.256 | 0.12074 | -0.048 | -2.121
-13.5 | -0.294 | 0.10985 | -0.049 | -2.676
-13 | -0.326 | 0.10188 | -0.049 | -3.198
-12.5 | -0.345 | 0.09515 | -0.049 | -3.628
-12 | -0.358 | 0.09474 | -0.047 | -3.776
-11.5 | -0.364 | 0.08636 | -0.046 | -4.213
-11 | -0.363 | 0.07976 | -0.046 | -4.556
-10.5 | -0.356 | 0.07303 | -0.046 | -4.879
-10 | -0.343 | 0.0675 | -0.047 | -5.078
-9.5 | -0.323 | 0.06338 | -0.048 | -5.096
-9 | -0.297 | 0.05848 | -0.049 | -5.086
-8.5 | -0.265 | 0.05449 | -0.05 | -4.868
-8 | -0.229 | 0.05108 | -0.051 | -4.489
-7.5 | -0.191 | 0.04773 | -0.056 | -3.992
-7 | -0.149 | 0.04479 | -0.058 | -3.325
-6.5 | -0.105 | 0.04184 | -0.063 | -2.516
-6 | -0.073 | 0.00865 | -0.13 | -8.446
-5.5 | -0.015 | 0.00851 | -0.131 | -1.794
-5 | 0.044 | 0.00827 | -0.133 | 5.317
-4.5 | 0.104 | 0.00777 | -0.134 | 13.429
-4 | 0.165 | 0.00756 | -0.135 | 21.873
-3.5 | 0.227 | 0.00733 | -0.136 | 30.948
-3 | 0.289 | 0.00714 | -0.137 | 40.454
-2.5 | 0.351 | 0.00697 | -0.138 | 50.323
-2 | 0.414 | 0.00682 | -0.139 | 60.691
-1.5 | 0.475 | 0.0046 | -0.14 | 103.166
-1 | 0.536 | 0.00462 | -0.141 | 116.02
-0.5 | 0.598 | 0.00465 | -0.142 | 128.632
0 | 0.661 | 0.00437 | -0.143 | 151.462
0.5 | 0.723 | 0.0044 | -0.144 | 164.28
1 | 0.784 | 0.00446 | -0.145 | 175.873
1.5 | 0.841 | 0.00453 | -0.145 | 185.445
2 | 0.9 | 0.00441 | -0.146 | 204.218
2.5 | 0.958 | 0.00514 | -0.147 | 186.295
3 | 1.014 | 0.00527 | -0.148 | 192.582
3.5 | 1.067 | 0.01291 | -0.149 | 82.669
4 | 1.12 | 0.01346 | -0.149 | 83.179
4.5 | 1.168 | 0.0141 | -0.15 | 82.837
5 | 1.212 | 0.01487 | -0.151 | 81.484
5.5 | 1.249 | 0.01556 | -0.152 | 80.276
6 | 1.281 | 0.01631 | -0.152 | 78.564
6.5 | 1.306 | 0.01722 | -0.153 | 75.821
7 | 1.322 | 0.01806 | -0.154 | 73.183
7.5 | 1.328 | 0.019 | -0.154 | 69.916
8 | 1.325 | 0.01986 | -0.155 | 66.726
8.5 | 1.063 | 0.05763 | -0.074 | 18.443
9 | 1.028 | 0.0624 | -0.071 | 16.48
9.5 | 0.981 | 0.06714 | -0.062 | 14.606
10 | 0.923 | 0.07445 | -0.06 | 12.399
10.5 | 0.855 | 0.08064 | -0.057 | 10.599
11 | 0.778 | 0.08963 | -0.06 | 8.68
11.5 | 0.693 | 0.09915 | -0.061 | 6.991
12 | 0.602 | 0.10165 | -0.062 | 5.924
12.5 | 0.506 | 0.10996 | -0.063 | 4.6

## 46. Re 1M Mach 0.25 (2)
BIGFOIL.COM POLAR EXPORT
NACA67-611
NACA67-611 |  |  |  | Cl Max: | 1.3385 | at alpha= | 12.5 | deg
XFOIL ncrit=9 |  |  |  | L/D Max: | 147.692 | at alpha= | 3 | deg
Re: | 1000000 |  |  | Cd Min: | 0.22836 | at alpha= | -20 | deg
Mach: | 0.25 |  |  | Cl=0 at alpha= | -4.9303 | deg
|  |  |  | @ Cl=0.1, Cd= | 0.0093932
|  |  |  | @ Cl=0.4, Cd= | 0.0061404
|  |  |  | @ Cl=0.6, Cd= | 0.0064749
alpha (deg) | Cl | Cd | Cm | Cl/Cd
-20 | -0.5087 | 0.22836 | -0.0285 | -2.2276
-19.5 | -0.504 | 0.22347 | -0.0281 | -2.2553
-19 | -0.4869 | 0.21653 | -0.0325 | -2.2486
-18.5 | -0.4628 | 0.20837 | -0.0392 | -2.221
-18 | -0.4393 | 0.20009 | -0.0459 | -2.1955
-17.5 | -0.4166 | 0.19196 | -0.0512 | -2.1702
-17 | -0.3947 | 0.18514 | -0.0563 | -2.1319
-16.5 | -0.3733 | 0.17781 | -0.0616 | -2.0994
-16 | -0.3512 | 0.16959 | -0.0675 | -2.0709
-15.5 | -0.332 | 0.16106 | -0.0739 | -2.0613
-15 | -0.3122 | 0.15302 | -0.0798 | -2.0403
-14.5 | -0.2924 | 0.14487 | -0.0842 | -2.0184
-14 | -0.2739 | 0.13833 | -0.0883 | -1.98
-13.5 | -0.2553 | 0.13118 | -0.093 | -1.9462
-13 | -0.2398 | 0.12206 | -0.1002 | -1.9646
-12.5 | -0.2203 | 0.11349 | -0.1068 | -1.9411
-12 | -0.2042 | 0.104 | -0.1133 | -1.9635
-11.5 | -0.1769 | 0.09853 | -0.1181 | -1.7954
-11 | -0.1573 | 0.0901 | -0.1263 | -1.7458
-10.5 | -0.133 | 0.08086 | -0.1361 | -1.6448
-10 | -0.118 | 0.07211 | -0.1436 | -1.6364
-9.5 | -0.1186 | 0.06192 | -0.1521 | -1.9154
-9 | -0.1247 | 0.05398 | -0.1589 | -2.3101
-8.5 | -0.1462 | 0.04865 | -0.1569 | -3.0051
-8 | -0.1528 | 0.0432 | -0.1543 | -3.537
-7.5 | -0.1383 | 0.03683 | -0.1518 | -3.7551
-7 | -0.1696 | 0.02363 | -0.1426 | -7.1773
-6.5 | -0.1475 | 0.01752 | -0.1382 | -8.4189
-6 | -0.1079 | 0.01346 | -0.1358 | -8.0163
-5.5 | -0.0587 | 0.01207 | -0.1345 | -4.8633
-5 | -0.0074 | 0.01098 | -0.1334 | -0.67395
-4.5 | 0.0457 | 0.01017 | -0.1328 | 4.4936
-4 | 0.0992 | 0.0094 | -0.1323 | 10.5532
-3.5 | 0.1543 | 0.00893 | -0.1322 | 17.2788
-3 | 0.2062 | 0.00856 | -0.1313 | 24.0888
-2.5 | 0.2604 | 0.00832 | -0.131 | 31.2981
-2 | 0.3164 | 0.00804 | -0.1311 | 39.3532
-1.5 | 0.3699 | 0.00637 | -0.1322 | 58.0691
-1 | 0.4302 | 0.00591 | -0.1332 | 72.7919
-0.5 | 0.4851 | 0.00606 | -0.1328 | 80.0495
0 | 0.5305 | 0.00644 | -0.1293 | 82.3758
0.5 | 0.5907 | 0.00649 | -0.1298 | 91.0169
1 | 0.646 | 0.0064 | -0.1294 | 100.9375
1.5 | 0.708 | 0.00623 | -0.1304 | 113.6437
2 | 0.7633 | 0.00605 | -0.1298 | 126.1653
2.5 | 0.8128 | 0.00588 | -0.128 | 138.2313
3 | 0.864 | 0.00585 | -0.1266 | 147.6923
3.5 | 0.89 | 0.00626 | -0.1196 | 142.1725
4 | 0.8706 | 0.00779 | -0.1035 | 111.7587
4.5 | 0.8739 | 0.00957 | -0.0934 | 91.3166
5 | 0.886 | 0.01143 | -0.0854 | 77.5153
5.5 | 0.9141 | 0.01303 | -0.0808 | 70.1535
6 | 0.9522 | 0.01393 | -0.0775 | 68.3561
6.5 | 0.9929 | 0.01477 | -0.0748 | 67.2241
7 | 1.0325 | 0.01572 | -0.0718 | 65.6807
7.5 | 1.0669 | 0.01684 | -0.0679 | 63.3551
8 | 1.104 | 0.01771 | -0.0644 | 62.3377
8.5 | 1.1282 | 0.01911 | -0.0587 | 59.0372
9 | 1.16 | 0.02016 | -0.0546 | 57.5397
9.5 | 1.1953 | 0.02225 | -0.052 | 53.7213
10 | 1.2353 | 0.02395 | -0.0499 | 51.5783
10.5 | 1.2695 | 0.02609 | -0.0473 | 48.6585
11 | 1.2914 | 0.02956 | -0.0431 | 43.6874
11.5 | 1.3141 | 0.03301 | -0.0393 | 39.8091
12 | 1.3293 | 0.03708 | -0.0353 | 35.8495
12.5 | 1.3385 | 0.04144 | -0.0315 | 32.2997
13 | 1.3267 | 0.04805 | -0.0273 | 27.6108
13.5 | 1.2874 | 0.05844 | -0.0241 | 22.0294
14 | 1.2549 | 0.06939 | -0.0245 | 18.0847
14.5 | 1.2161 | 0.08322 | -0.0291 | 14.6131
15 | 1.1738 | 0.10072 | -0.0389 | 11.6541
15.5 | 0.9967 | 0.16173 | -0.0734 | 6.1627
16 | 0.9706 | 0.18341 | -0.0851 | 5.292
16.5 | 0.969 | 0.19787 | -0.0929 | 4.8972
17 | 0.9756 | 0.20934 | -0.0994 | 4.6604
17.5 | 0.9857 | 0.22029 | -0.1054 | 4.4746

## 47. Re 1M Mach 0.50 (1)
BIGFOIL.COM POLAR EXPORT
NACA67-611
NACA67-611 |  |  |  | Cl Max: | 1.339 | at alpha= | 20 | deg
JavaFoil+Calcfoil stall+Eppler ext transition |  |  |  | L/D Max: | 183.07 | at alpha= | 2.5 | deg
Re: | 1000000 |  |  | Cd Min: | 0.00457 | at alpha= | -1.5 | deg
Mach: | 0.5 |  |  | Cl=0 at alpha= | -5.375 | deg
|  |  |  | @ Cl=0.1, Cd= | 0.013419
|  |  |  | @ Cl=0.4, Cd= | 0.0069675
|  |  |  | @ Cl=0.6, Cd= | 0.0046242
alpha (deg) | Cl | Cd | Cm | Cl/Cd
-20 | -0.793 | 0.1914 | -0.062 | -4.141
-19.5 | -0.766 | 0.18692 | -0.062 | -4.099
-19 | -0.74 | 0.18134 | -0.063 | -4.078
-18.5 | -0.713 | 0.17675 | -0.063 | -4.032
-18 | -0.684 | 0.20437 | -0.061 | -3.349
-17.5 | -0.658 | 0.16752 | -0.061 | -3.926
-17 | -0.631 | 0.15831 | -0.062 | -3.986
-16.5 | -0.604 | 0.15322 | -0.062 | -3.944
-16 | -0.578 | 0.14639 | -0.063 | -3.945
-15.5 | -0.551 | 0.14241 | -0.064 | -3.867
-15 | -0.523 | 0.13989 | -0.062 | -3.739
-14.5 | -0.496 | 0.13157 | -0.06 | -3.767
-14 | -0.469 | 0.12767 | -0.061 | -3.671
-13.5 | -0.442 | 0.12388 | -0.062 | -3.566
-13 | -0.415 | 0.12026 | -0.062 | -3.448
-12.5 | -0.388 | 0.11416 | -0.063 | -3.396
-12 | -0.361 | 0.11218 | -0.063 | -3.215
-11.5 | -0.333 | 0.10668 | -0.059 | -3.12
-11 | -0.306 | 0.1035 | -0.06 | -2.955
-10.5 | -0.279 | 0.09721 | -0.06 | -2.867
-10 | -0.252 | 0.09739 | -0.061 | -2.584
-9.5 | -0.224 | 0.0899 | -0.061 | -2.497
-9 | -0.197 | 0.08871 | -0.057 | -2.221
-8.5 | -0.17 | 0.08588 | -0.057 | -1.978
-8 | -0.143 | 0.05744 | -0.06 | -2.487
-7.5 | -0.116 | 0.05268 | -0.062 | -2.197
-7 | -0.114 | 0.04731 | -0.063 | -2.416
-6.5 | -0.102 | 0.04667 | -0.056 | -2.189
-6 | -0.062 | 0.04186 | -0.059 | -1.47
-5.5 | -0.013 | 0.03909 | -0.066 | -0.34
-5 | 0.039 | 0.03581 | -0.077 | 1.091
-4.5 | 0.114 | 0.00828 | -0.149 | 13.816
-4 | 0.182 | 0.00799 | -0.15 | 22.841
-3.5 | 0.251 | 0.00773 | -0.151 | 32.53
-3 | 0.321 | 0.00721 | -0.152 | 44.489
-2.5 | 0.39 | 0.00699 | -0.153 | 55.771
-2 | 0.461 | 0.00683 | -0.154 | 67.433
-1.5 | 0.528 | 0.00457 | -0.155 | 115.426
-1 | 0.596 | 0.00459 | -0.156 | 129.845
-0.5 | 0.665 | 0.00518 | -0.157 | 128.217
0 | 0.738 | 0.0052 | -0.158 | 141.981
0.5 | 0.806 | 0.00529 | -0.159 | 152.413
1 | 0.874 | 0.0054 | -0.16 | 161.812
1.5 | 0.936 | 0.00552 | -0.161 | 169.432
2 | 1.001 | 0.00565 | -0.162 | 177.007
2.5 | 1.064 | 0.00581 | -0.163 | 183.07
3 | 1.122 | 0.01439 | -0.164 | 77.951
3.5 | 1.178 | 0.01511 | -0.165 | 77.931
4 | 1.229 | 0.016 | -0.166 | 76.791
4.5 | 1.268 | 0.017 | -0.167 | 74.579
5 | 1.286 | 0.0181 | -0.168 | 71.078
5.5 | 1.27 | 0.01942 | -0.169 | 65.383
6 | 0.947 | 0.04647 | -0.07 | 20.379
6.5 | 0.637 | 0.05221 | -0.065 | 12.191
7 | 0.663 | 0.07285 | -0.068 | 9.1
7.5 | 0.689 | 0.05956 | -0.069 | 11.573
8 | 0.715 | 0.08247 | -0.068 | 8.672
8.5 | 0.742 | 0.0844 | -0.075 | 8.793
9 | 0.768 | 0.08725 | -0.075 | 8.803
9.5 | 0.794 | 0.09184 | -0.075 | 8.645
10 | 0.821 | 0.10296 | -0.082 | 7.977
10.5 | 0.847 | 0.10724 | -0.083 | 7.898
11 | 0.873 | 0.10716 | -0.083 | 8.145
11.5 | 0.899 | 0.1099 | -0.084 | 8.177
12 | 0.926 | 0.11562 | -0.09 | 8.01
12.5 | 0.951 | 0.12334 | -0.09 | 7.714
13 | 0.977 | 0.12799 | -0.091 | 7.633
13.5 | 1.003 | 0.13269 | -0.092 | 7.557
14 | 1.03 | 0.14393 | -0.097 | 7.158
14.5 | 1.055 | 0.1477 | -0.098 | 7.146
15 | 1.081 | 0.15171 | -0.099 | 7.124
15.5 | 1.106 | 0.15463 | -0.1 | 7.154
16 | 1.136 | 0.16393 | -0.107 | 6.928
16.5 | 1.159 | 0.16504 | -0.105 | 7.023
17 | 1.184 | 0.16688 | -0.106 | 7.096
17.5 | 1.21 | 0.17312 | -0.107 | 6.987
18 | 1.239 | 0.17928 | -0.113 | 6.913
18.5 | 1.262 | 0.18154 | -0.112 | 6.953
19 | 1.287 | 0.18944 | -0.112 | 6.794
19.5 | 1.312 | 0.19329 | -0.113 | 6.788
20 | 1.339 | 0.20183 | -0.116 | 6.632

## 48. Re 1M Mach 0.50 (2)
BIGFOIL.COM POLAR EXPORT
NACA67-611
NACA67-611 |  |  |  | Cl Max: | 1.177 | at alpha= | 9 | deg
XFOIL ncrit=9 |  |  |  | L/D Max: | 144.929 | at alpha= | 3 | deg
Re: | 1000000 |  |  | Cd Min: | 0.16815 | at alpha= | 14 | deg
Mach: | 0.5 |  |  | Cl=0 at alpha= | -4.9888 | deg
|  |  |  | @ Cl=0.1, Cd= | 0.011647
|  |  |  | @ Cl=0.4, Cd= | 0.0076504
|  |  |  | @ Cl=0.6, Cd= | 0.0072494
alpha (deg) | Cl | Cd | Cm | Cl/Cd
-6.5 | -0.0477 | 0.0347 | -0.1711 | -1.3746
-6 | -0.0477 | 0.02881 | -0.165 | -1.6557
-5.5 | -0.0364 | 0.02179 | -0.159 | -1.6705
-5 | -0.001 | 0.01657 | -0.1549 | -0.06035
-4.5 | 0.0435 | 0.01353 | -0.1508 | 3.2151
-4 | 0.0975 | 0.0117 | -0.148 | 8.3333
-3.5 | 0.1546 | 0.01048 | -0.1461 | 14.7519
-3 | 0.2146 | 0.00962 | -0.1449 | 22.3077
-2.5 | 0.2794 | 0.00915 | -0.1449 | 30.5355
-2 | 0.3323 | 0.00896 | -0.1426 | 37.0871
-1 | 0.4543 | 0.0066 | -0.1436 | 68.8333
-0.5 | 0.5246 | 0.00672 | -0.1446 | 78.0655
0 | 0.5762 | 0.00712 | -0.1411 | 80.927
0.5 | 0.6277 | 0.0074 | -0.1374 | 84.8243
1 | 0.7091 | 0.00722 | -0.1409 | 98.2133
1.5 | 0.7682 | 0.00704 | -0.1394 | 109.1193
2 | 0.8323 | 0.00678 | -0.1386 | 122.7581
2.5 | 0.8828 | 0.00645 | -0.1345 | 136.8682
3 | 0.9232 | 0.00637 | -0.1284 | 144.9294
3.5 | 0.9169 | 0.00737 | -0.113 | 124.4098
4 | 0.8933 | 0.00959 | -0.096 | 93.1491
4.5 | 0.8901 | 0.01209 | -0.0842 | 73.6228
5 | 0.9042 | 0.01439 | -0.0759 | 62.8353
5.5 | 0.9403 | 0.01607 | -0.0711 | 58.5128
6 | 0.985 | 0.01731 | -0.067 | 56.9035
6.5 | 1.0255 | 0.01877 | -0.0622 | 54.6351
7 | 1.0685 | 0.02041 | -0.0578 | 52.3518
7.5 | 1.0985 | 0.02256 | -0.0512 | 48.6924
8 | 1.1304 | 0.02516 | -0.0453 | 44.9285
8.5 | 1.1559 | 0.02854 | -0.038 | 40.5011
9 | 1.177 | 0.03363 | -0.0313 | 34.9985
10 | 1.1358 | 0.04858 | -0.0168 | 23.38
10.5 | 1.1006 | 0.0595 | -0.0154 | 18.4975
11 | 1.0624 | 0.07235 | -0.0188 | 14.6842
11.5 | 1.0254 | 0.08779 | -0.0276 | 11.6801
12 | 0.994 | 0.10617 | -0.0405 | 9.3623
12.5 | 0.971 | 0.12497 | -0.0524 | 7.7699
13 | 0.957 | 0.14088 | -0.0622 | 6.793
13.5 | 0.9525 | 0.15524 | -0.0711 | 6.1357
14 | 0.956 | 0.16815 | -0.0792 | 5.6854

## 49. Re 2M Mach 0.00 (1)
BIGFOIL.COM POLAR EXPORT
NACA67-611
NACA67-611 |  |  |  | Cl Max: | 1.36 | at alpha= | 8.5 | deg
JavaFoil+Calcfoil stall+Eppler ext transition |  |  |  | L/D Max: | 241.806 | at alpha= | 3 | deg
Re: | 2000000 |  |  | Cd Min: | 0.00357 | at alpha= | -1 | deg
Mach: | 0 |  |  | Cl=0 at alpha= | -5.3707 | deg
|  |  |  | @ Cl=0.1, Cd= | 0.0067968
|  |  |  | @ Cl=0.4, Cd= | 0.0052982
|  |  |  | @ Cl=0.6, Cd= | 0.0035927
alpha (deg) | Cl | Cd | Cm | Cl/Cd
-18.5 | -0.338 | 0.16376 | -0.046 | -2.067
-18 | -0.353 | 0.15513 | -0.047 | -2.278
-17.5 | -0.368 | 0.14687 | -0.047 | -2.508
-17 | -0.383 | 0.13985 | -0.047 | -2.739
-16.5 | -0.397 | 0.13381 | -0.048 | -2.97
-16 | -0.411 | 0.12812 | -0.048 | -3.208
-15.5 | -0.424 | 0.11879 | -0.048 | -3.565
-15 | -0.435 | 0.11442 | -0.049 | -3.799
-14.5 | -0.444 | 0.10825 | -0.049 | -4.101
-14 | -0.451 | 0.10208 | -0.049 | -4.414
-13.5 | -0.455 | 0.09456 | -0.049 | -4.809
-13 | -0.455 | 0.0904 | -0.046 | -5.035
-12.5 | -0.449 | 0.08365 | -0.046 | -5.367
-12 | -0.439 | 0.07922 | -0.046 | -5.542
-11.5 | -0.426 | 0.07498 | -0.047 | -5.677
-11 | -0.408 | 0.07035 | -0.048 | -5.806
-10.5 | -0.388 | 0.06626 | -0.049 | -5.85
-10 | -0.363 | 0.06172 | -0.052 | -5.885
-9.5 | -0.335 | 0.05785 | -0.056 | -5.797
-9 | -0.304 | 0.05417 | -0.058 | -5.61
-8.5 | -0.268 | 0.05 | -0.062 | -5.37
-8 | -0.23 | 0.04662 | -0.066 | -4.943
-7.5 | -0.232 | 0.00819 | -0.123 | -28.335
-7 | -0.181 | 0.00796 | -0.124 | -22.703
-6.5 | -0.127 | 0.00773 | -0.125 | -16.427
-6 | -0.072 | 0.00742 | -0.127 | -9.658
-5.5 | -0.015 | 0.0072 | -0.128 | -2.074
-5 | 0.043 | 0.00699 | -0.129 | 6.139
-4.5 | 0.102 | 0.00679 | -0.13 | 14.952
-4 | 0.161 | 0.00662 | -0.131 | 24.295
-3.5 | 0.221 | 0.00642 | -0.132 | 34.387
-3 | 0.281 | 0.00625 | -0.133 | 44.894
-2.5 | 0.341 | 0.00613 | -0.134 | 55.566
-2 | 0.402 | 0.00527 | -0.135 | 76.252
-1.5 | 0.462 | 0.00378 | -0.136 | 122.136
-1 | 0.522 | 0.00357 | -0.137 | 146.331
-0.5 | 0.581 | 0.00358 | -0.138 | 162.524
0 | 0.641 | 0.00362 | -0.139 | 177.191
0.5 | 0.701 | 0.00367 | -0.14 | 191.103
1 | 0.76 | 0.00372 | -0.141 | 204.32
1.5 | 0.816 | 0.00378 | -0.141 | 215.556
2 | 0.874 | 0.00384 | -0.142 | 227.331
2.5 | 0.93 | 0.00395 | -0.143 | 235.529
3 | 0.986 | 0.00408 | -0.144 | 241.806
3.5 | 1.038 | 0.01102 | -0.144 | 94.172
4 | 1.09 | 0.01147 | -0.145 | 95.068
4.5 | 1.139 | 0.01198 | -0.146 | 95.059
5 | 1.184 | 0.01258 | -0.147 | 94.114
5.5 | 1.225 | 0.01313 | -0.147 | 93.328
6 | 1.262 | 0.0137 | -0.148 | 92.144
6.5 | 1.294 | 0.01428 | -0.149 | 90.638
7 | 1.321 | 0.01496 | -0.149 | 88.31
7.5 | 1.342 | 0.01562 | -0.15 | 85.9
8 | 1.357 | 0.01647 | -0.151 | 82.39
8.5 | 1.36 | 0.01729 | -0.151 | 78.66
9 | 1.352 | 0.018 | -0.152 | 75.119
9.5 | 1.336 | 0.01891 | -0.152 | 70.631
10 | 1.311 | 0.01984 | -0.153 | 66.064
10.5 | 1.279 | 0.02068 | -0.153 | 61.857
11 | 1.02 | 0.0727 | -0.081 | 14.029
11.5 | 0.99 | 0.07574 | -0.086 | 13.065
12 | 0.95 | 0.08251 | -0.081 | 11.513
12.5 | 0.909 | 0.08968 | -0.075 | 10.132
13 | 0.868 | 0.09591 | -0.075 | 9.051
13.5 | 0.827 | 0.1023 | -0.075 | 8.082

## 50. Re 2M Mach 0.00 (2)
BIGFOIL.COM POLAR EXPORT
NACA67-611
NACA67-611 |  |  |  | Cl Max: | 1.6186 | at alpha= | 17 | deg
XFOIL ncrit=9 |  |  |  | L/D Max: | 186.829 | at alpha= | 2 | deg
Re: | 2000000 |  |  | Cd Min: | 0.16984 | at alpha= | -16.5 | deg
Mach: | 0 |  |  | Cl=0 at alpha= | -4.9425 | deg
|  |  |  | @ Cl=0.1, Cd= | 0.0068909
|  |  |  | @ Cl=0.4, Cd= | 0.0049242
|  |  |  | @ Cl=0.6, Cd= | 0.0040323
alpha (deg) | Cl | Cd | Cm | Cl/Cd
-16.5 | -0.366 | 0.16984 | -0.0641 | -2.155
-16 | -0.344 | 0.16352 | -0.0693 | -2.1037
-15.5 | -0.3258 | 0.15432 | -0.0751 | -2.1112
-15 | -0.3099 | 0.14669 | -0.0795 | -2.1126
-14.5 | -0.2956 | 0.13841 | -0.0843 | -2.1357
-14 | -0.2816 | 0.12908 | -0.0902 | -2.1816
-12.5 | -0.2226 | 0.10624 | -0.1082 | -2.0953
-12 | -0.2055 | 0.0958 | -0.1173 | -2.1451
-11.5 | -0.5282 | 0.02759 | -0.1477 | -19.1446
-10.5 | -0.5107 | 0.02057 | -0.1381 | -24.8274
-10 | -0.4703 | 0.01962 | -0.1367 | -23.9704
-9.5 | -0.4311 | 0.01821 | -0.1351 | -23.6738
-9 | -0.3936 | 0.01625 | -0.1331 | -24.2215
-8.5 | -0.3547 | 0.01397 | -0.1313 | -25.3901
-8 | -0.3091 | 0.01247 | -0.1303 | -24.7875
-7.5 | -0.2593 | 0.01164 | -0.1298 | -22.2766
-7 | -0.2138 | 0.00998 | -0.1287 | -21.4228
-6.5 | -0.1639 | 0.00915 | -0.1282 | -17.9126
-6 | -0.1121 | 0.00857 | -0.128 | -13.0805
-5.5 | -0.0592 | 0.00808 | -0.128 | -7.3267
-5 | -0.0062 | 0.00764 | -0.1279 | -0.81152
-4.5 | 0.0477 | 0.00733 | -0.128 | 6.5075
-4 | 0.1013 | 0.00688 | -0.1281 | 14.7238
-3.5 | 0.1563 | 0.00663 | -0.1284 | 23.5747
-3 | 0.2119 | 0.00643 | -0.1288 | 32.9549
-2.5 | 0.2684 | 0.00629 | -0.1294 | 42.6709
-2 | 0.3241 | 0.00608 | -0.1299 | 53.3059
-1.5 | 0.3777 | 0.00547 | -0.1303 | 69.0494
-1 | 0.4349 | 0.00407 | -0.1323 | 106.855
-0.5 | 0.4934 | 0.00393 | -0.1332 | 125.5471
0 | 0.5499 | 0.00394 | -0.1336 | 139.5685
0.5 | 0.6042 | 0.00404 | -0.1332 | 149.5545
1 | 0.6598 | 0.00406 | -0.1334 | 162.5123
1.5 | 0.7138 | 0.00405 | -0.1333 | 176.2469
2 | 0.766 | 0.0041 | -0.1328 | 186.8293
2.5 | 0.8035 | 0.00459 | -0.129 | 175.0545
3 | 0.8239 | 0.00576 | -0.1218 | 143.0382
3.5 | 0.8376 | 0.00702 | -0.1135 | 119.3162
4 | 0.8578 | 0.00823 | -0.1068 | 104.2284
4.5 | 0.8844 | 0.00946 | -0.1016 | 93.4884
5 | 0.9201 | 0.01039 | -0.0983 | 88.5563
5.5 | 0.9612 | 0.01103 | -0.096 | 87.1442
6 | 1.0045 | 0.01159 | -0.0942 | 86.6695
6.5 | 1.0482 | 0.01215 | -0.0925 | 86.2716
7 | 1.0902 | 0.01277 | -0.0905 | 85.372
7.5 | 1.1303 | 0.01351 | -0.0882 | 83.664
8 | 1.1727 | 0.01416 | -0.0864 | 82.8178
8.5 | 1.2098 | 0.01506 | -0.0837 | 80.332
9 | 1.2505 | 0.01577 | -0.0818 | 79.2961
9.5 | 1.2876 | 0.01668 | -0.0793 | 77.1942
10 | 1.3231 | 0.01774 | -0.0765 | 74.5829
10.5 | 1.3582 | 0.01867 | -0.0738 | 72.7477
11 | 1.3909 | 0.01979 | -0.0708 | 70.283
11.5 | 1.4131 | 0.02114 | -0.0659 | 66.8448
12 | 1.442 | 0.0222 | -0.0624 | 64.955
12.5 | 1.4758 | 0.02365 | -0.0603 | 62.4017
13 | 1.5062 | 0.02533 | -0.0579 | 59.4631
13.5 | 1.5228 | 0.02825 | -0.0539 | 53.9044
14 | 1.5492 | 0.03019 | -0.0513 | 51.315
14.5 | 1.5715 | 0.03251 | -0.0485 | 48.339
15 | 1.5895 | 0.03524 | -0.0456 | 45.105
15.5 | 1.6028 | 0.0385 | -0.0425 | 41.6312
16 | 1.6123 | 0.04223 | -0.0396 | 38.179
16.5 | 1.6176 | 0.04658 | -0.0371 | 34.7274
17 | 1.6186 | 0.05168 | -0.035 | 31.3197
17.5 | 1.6148 | 0.0577 | -0.0336 | 27.9861
18 | 1.6048 | 0.06507 | -0.0333 | 24.6627
18.5 | 1.5864 | 0.07433 | -0.0346 | 21.3427
19 | 1.5586 | 0.08615 | -0.0382 | 18.0917
19.5 | 1.5196 | 0.10131 | -0.0452 | 14.9995
20 | 1.4614 | 0.1223 | -0.0571 | 11.9493

## 51. Re 2M Mach 0.10 (1)
BIGFOIL.COM POLAR EXPORT
NACA67-611
NACA67-611 |  |  |  | Cl Max: | 1.355 | at alpha= | 8 | deg
JavaFoil+Calcfoil stall+Eppler ext transition |  |  |  | L/D Max: | 242.015 | at alpha= | 3 | deg
Re: | 2000000 |  |  | Cd Min: | 0.00355 | at alpha= | -1 | deg
Mach: | 0.1 |  |  | Cl=0 at alpha= | -5.3707 | deg
|  |  |  | @ Cl=0.1, Cd= | 0.0068164
|  |  |  | @ Cl=0.4, Cd= | 0.0053448
|  |  |  | @ Cl=0.6, Cd= | 0.003608
alpha (deg) | Cl | Cd | Cm | Cl/Cd
-18 | -0.312 | 0.15841 | -0.047 | -1.971
-17.5 | -0.329 | 0.15009 | -0.047 | -2.194
-17 | -0.346 | 0.14376 | -0.047 | -2.41
-16.5 | -0.363 | 0.13598 | -0.048 | -2.673
-16 | -0.38 | 0.12761 | -0.048 | -2.976
-15.5 | -0.395 | 0.12128 | -0.049 | -3.259
-15 | -0.409 | 0.11395 | -0.049 | -3.593
-14.5 | -0.422 | 0.10873 | -0.05 | -3.879
-14 | -0.432 | 0.10133 | -0.05 | -4.262
-13.5 | -0.439 | 0.09644 | -0.05 | -4.551
-13 | -0.443 | 0.09044 | -0.05 | -4.894
-12.5 | -0.438 | 0.08416 | -0.046 | -5.209
-12 | -0.431 | 0.08101 | -0.046 | -5.317
-11.5 | -0.419 | 0.07556 | -0.047 | -5.549
-11 | -0.404 | 0.07079 | -0.047 | -5.704
-10.5 | -0.384 | 0.06669 | -0.048 | -5.763
-10 | -0.361 | 0.06184 | -0.053 | -5.845
-9.5 | -0.334 | 0.05829 | -0.055 | -5.733
-9 | -0.303 | 0.05456 | -0.057 | -5.56
-8.5 | -0.268 | 0.05033 | -0.061 | -5.329
-8 | -0.231 | 0.04696 | -0.065 | -4.908
-7.5 | -0.232 | 0.0082 | -0.124 | -28.344
-7 | -0.181 | 0.00796 | -0.125 | -22.75
-6.5 | -0.127 | 0.00774 | -0.126 | -16.459
-6 | -0.072 | 0.00747 | -0.127 | -9.63
-5.5 | -0.015 | 0.00724 | -0.128 | -2.071
-5 | 0.043 | 0.007 | -0.129 | 6.156
-4.5 | 0.102 | 0.00681 | -0.13 | 14.987
-4 | 0.162 | 0.00662 | -0.131 | 24.396
-3.5 | 0.222 | 0.00643 | -0.133 | 34.493
-3 | 0.282 | 0.00626 | -0.134 | 45.042
-2.5 | 0.342 | 0.00614 | -0.135 | 55.72
-2 | 0.404 | 0.00529 | -0.136 | 76.357
-1.5 | 0.464 | 0.00382 | -0.137 | 121.52
-1 | 0.524 | 0.00355 | -0.138 | 147.539
-0.5 | 0.584 | 0.0036 | -0.139 | 162.366
0 | 0.644 | 0.00363 | -0.139 | 177.671
0.5 | 0.704 | 0.00369 | -0.14 | 190.853
1 | 0.764 | 0.00371 | -0.141 | 205.838
1.5 | 0.82 | 0.00378 | -0.142 | 216.74
2 | 0.878 | 0.00385 | -0.143 | 227.735
2.5 | 0.935 | 0.00398 | -0.144 | 234.809
3 | 0.991 | 0.00409 | -0.145 | 242.015
3.5 | 1.043 | 0.01109 | -0.145 | 94.008
4 | 1.095 | 0.01154 | -0.146 | 94.93
4.5 | 1.144 | 0.01205 | -0.147 | 94.951
5 | 1.189 | 0.01269 | -0.147 | 93.677
5.5 | 1.23 | 0.01323 | -0.148 | 92.924
6 | 1.266 | 0.0138 | -0.149 | 91.752
6.5 | 1.297 | 0.01439 | -0.15 | 90.125
7 | 1.322 | 0.0151 | -0.15 | 87.562
7.5 | 1.342 | 0.0158 | -0.151 | 84.928
8 | 1.355 | 0.01665 | -0.151 | 81.373
8.5 | 1.355 | 0.01741 | -0.152 | 77.843
9 | 1.343 | 0.01823 | -0.153 | 73.666
9.5 | 1.322 | 0.01913 | -0.153 | 69.119
10 | 1.292 | 0.0201 | -0.153 | 64.272
10.5 | 1.253 | 0.02122 | -0.154 | 59.037
11 | 0.994 | 0.07432 | -0.078 | 13.373
11.5 | 0.957 | 0.07772 | -0.081 | 12.315
12 | 0.914 | 0.08384 | -0.076 | 10.896
12.5 | 0.868 | 0.09196 | -0.072 | 9.442
13 | 0.824 | 0.09735 | -0.074 | 8.461

## 52. Re 2M Mach 0.10 (2)
BIGFOIL.COM POLAR EXPORT
NACA67-611
NACA67-611 |  |  |  | Cl Max: | 1.591 | at alpha= | 16 | deg
XFOIL ncrit=9 |  |  |  | L/D Max: | 187.324 | at alpha= | 2 | deg
Re: | 2000000 |  |  | Cd Min: | 0.17465 | at alpha= | 20 | deg
Mach: | 0.1 |  |  | Cl=0 at alpha= | -4.94 | deg
|  |  |  | @ Cl=0.1, Cd= | 0.0069231
|  |  |  | @ Cl=0.4, Cd= | 0.0050143
|  |  |  | @ Cl=0.6, Cd= | 0.0040381
alpha (deg) | Cl | Cd | Cm | Cl/Cd
-16 | -0.3416 | 0.16375 | -0.0702 | -2.0861
-15.5 | -0.3241 | 0.15468 | -0.0757 | -2.0953
-15 | -0.3071 | 0.14695 | -0.0804 | -2.0898
-14.5 | -0.2922 | 0.13863 | -0.0853 | -2.1078
-14 | -0.2776 | 0.12938 | -0.0913 | -2.1456
-13.5 | -0.2578 | 0.12199 | -0.097 | -2.1133
-13 | -0.2349 | 0.11502 | -0.1029 | -2.0423
-12.5 | -0.2177 | 0.10654 | -0.1094 | -2.0434
-12 | -0.1995 | 0.0964 | -0.1183 | -2.0695
-11.5 | -0.183 | 0.08679 | -0.127 | -2.1085
-11 | -0.5224 | 0.02463 | -0.1447 | -21.2099
-10.5 | -0.49 | 0.02336 | -0.1424 | -20.976
-10 | -0.4517 | 0.02237 | -0.1407 | -20.1922
-9.5 | -0.421 | 0.02005 | -0.1381 | -20.9975
-9 | -0.3866 | 0.01785 | -0.1357 | -21.6583
-8.5 | -0.3532 | 0.01481 | -0.133 | -23.8488
-8 | -0.3093 | 0.01296 | -0.1317 | -23.8657
-7.5 | -0.2607 | 0.01184 | -0.1309 | -22.0186
-7 | -0.2139 | 0.01032 | -0.1299 | -20.7267
-6.5 | -0.1648 | 0.00927 | -0.1291 | -17.7778
-6 | -0.1127 | 0.00866 | -0.1289 | -13.0139
-5 | -0.0065 | 0.00768 | -0.1287 | -0.84635
-4.5 | 0.0477 | 0.00735 | -0.1287 | 6.4898
-4 | 0.1016 | 0.00691 | -0.1287 | 14.7033
-3.5 | 0.157 | 0.00666 | -0.129 | 23.5736
-3 | 0.2129 | 0.00645 | -0.1295 | 33.0078
-2.5 | 0.2698 | 0.00631 | -0.1301 | 42.7575
-2 | 0.3255 | 0.0061 | -0.1305 | 53.3607
-1.5 | 0.3796 | 0.00551 | -0.1309 | 68.8929
-1 | 0.4368 | 0.00412 | -0.1328 | 106.0194
-0.5 | 0.4959 | 0.00394 | -0.1339 | 125.8629
0 | 0.5527 | 0.00396 | -0.1343 | 139.5707
0.5 | 0.6072 | 0.00405 | -0.1339 | 149.9259
1 | 0.6632 | 0.00407 | -0.1341 | 162.9484
1.5 | 0.7175 | 0.00406 | -0.1339 | 176.7241
2 | 0.7699 | 0.00411 | -0.1333 | 187.3236
2.5 | 0.8069 | 0.00461 | -0.1294 | 175.0325
3 | 0.8264 | 0.00579 | -0.122 | 142.7288
3.5 | 0.8385 | 0.00705 | -0.1132 | 118.9362
4 | 0.8588 | 0.00828 | -0.1064 | 103.7198
4.5 | 0.8853 | 0.00954 | -0.1012 | 92.7987
5 | 0.921 | 0.01047 | -0.0978 | 87.9656
5.5 | 0.9626 | 0.01112 | -0.0955 | 86.5647
6 | 1.006 | 0.01169 | -0.0936 | 86.0565
6.5 | 1.0502 | 0.01226 | -0.0919 | 85.6607
7 | 1.0922 | 0.01289 | -0.0898 | 84.7324
7.5 | 1.1328 | 0.01364 | -0.0875 | 83.0499
8 | 1.175 | 0.01434 | -0.0856 | 81.9386
8.5 | 1.2127 | 0.01524 | -0.0828 | 79.5735
9 | 1.2534 | 0.01599 | -0.0808 | 78.3865
9.5 | 1.2892 | 0.01706 | -0.0779 | 75.5686
10 | 1.3264 | 0.01803 | -0.0754 | 73.5663
10.5 | 1.361 | 0.01904 | -0.0724 | 71.4811
11 | 1.3903 | 0.02054 | -0.0687 | 67.6874
11.5 | 1.4158 | 0.02162 | -0.0642 | 65.4857
12 | 1.4439 | 0.02281 | -0.0605 | 63.3012
12.5 | 1.4775 | 0.02438 | -0.0583 | 60.603
13 | 1.5047 | 0.02643 | -0.0554 | 56.9315
13.5 | 1.5223 | 0.02931 | -0.0514 | 51.9379
14 | 1.5457 | 0.03162 | -0.0485 | 48.8836
14.5 | 1.5646 | 0.03436 | -0.0453 | 45.5355
15 | 1.5786 | 0.03762 | -0.0421 | 41.9617
15.5 | 1.5871 | 0.04151 | -0.0388 | 38.2342
16 | 1.591 | 0.04607 | -0.0359 | 34.5344
16.5 | 1.5901 | 0.05146 | -0.0336 | 30.8997
17 | 1.5829 | 0.05797 | -0.0321 | 27.3055
17.5 | 1.5704 | 0.06582 | -0.0319 | 23.859
18 | 1.5491 | 0.07573 | -0.0336 | 20.4556
18.5 | 1.5175 | 0.08856 | -0.038 | 17.1353
19 | 1.4722 | 0.10556 | -0.0465 | 13.9466
19.5 | 1.4041 | 0.12973 | -0.0611 | 10.8232
20 | 1.2638 | 0.17465 | -0.0894 | 7.2362

## 53. Re 2M Mach 0.25 (1)
BIGFOIL.COM POLAR EXPORT
NACA67-611
NACA67-611 |  |  |  | Cl Max: | 1.331 | at alpha= | 7.5 | deg
JavaFoil+Calcfoil stall+Eppler ext transition |  |  |  | L/D Max: | 244.371 | at alpha= | 3 | deg
Re: | 2000000 |  |  | Cd Min: | 0.00347 | at alpha= | -1.5 | deg
Mach: | 0.25 |  |  | Cl=0 at alpha= | -5.3729 | deg
|  |  |  | @ Cl=0.1, Cd= | 0.0069333
|  |  |  | @ Cl=0.4, Cd= | 0.0061128
|  |  |  | @ Cl=0.6, Cd= | 0.10182
alpha (deg) | Cl | Cd | Cm | Cl/Cd
-16.5 | -0.064 | 0.14129 | -0.051 | -0.454
-16 | -0.061 | 0.13375 | -0.051 | -0.458
-15.5 | -0.058 | 0.13027 | -0.051 | -0.448
-15 | -0.159 | 0.12527 | -0.051 | -1.269
-14.5 | -0.212 | 0.11718 | -0.051 | -1.811
-14 | -0.256 | 0.11152 | -0.051 | -2.298
-13.5 | -0.294 | 0.10181 | -0.052 | -2.891
-13 | -0.326 | 0.09611 | -0.052 | -3.394
-12.5 | -0.346 | 0.09056 | -0.052 | -3.817
-12 | -0.358 | 0.08219 | -0.052 | -4.358
-11.5 | -0.364 | 0.08003 | -0.049 | -4.549
-11 | -0.364 | 0.07485 | -0.049 | -4.858
-10.5 | -0.356 | 0.06846 | -0.048 | -5.206
-10 | -0.343 | 0.06404 | -0.05 | -5.355
-9.5 | -0.323 | 0.06007 | -0.052 | -5.381
-9 | -0.298 | 0.05603 | -0.052 | -5.314
-8.5 | -0.266 | 0.052 | -0.056 | -5.111
-8 | -0.23 | 0.04848 | -0.061 | -4.746
-7.5 | -0.192 | 0.04458 | -0.068 | -4.3
-7 | -0.183 | 0.00808 | -0.128 | -22.647
-6.5 | -0.129 | 0.0079 | -0.129 | -16.374
-6 | -0.073 | 0.0076 | -0.131 | -9.646
-5.5 | -0.015 | 0.00736 | -0.132 | -2.079
-5 | 0.044 | 0.00712 | -0.133 | 6.192
-4.5 | 0.104 | 0.00692 | -0.134 | 15.109
-4 | 0.166 | 0.00669 | -0.135 | 24.756
-3.5 | 0.227 | 0.00649 | -0.136 | 35.032
-3 | 0.289 | 0.00634 | -0.137 | 45.599
-2.5 | 0.351 | 0.00622 | -0.138 | 56.522
-2 | 0.415 | 0.00608 | -0.139 | 68.178
-1.5 | 0.477 | 0.00347 | -0.141 | 137.534
-1 | 0.539 | 0.0036 | -0.141 | 149.655
-0.5 | 0.6 | 0.00365 | -0.142 | 164.4
0 | 0.662 | 0.00367 | -0.143 | 180.544
0.5 | 0.723 | 0.00371 | -0.144 | 195.193
1 | 0.785 | 0.00376 | -0.145 | 208.54
1.5 | 0.842 | 0.00384 | -0.146 | 219.534
2 | 0.902 | 0.00392 | -0.147 | 229.724
2.5 | 0.96 | 0.00404 | -0.148 | 237.894
3 | 1.017 | 0.00416 | -0.149 | 244.371
3.5 | 1.069 | 0.01144 | -0.149 | 93.439
4 | 1.122 | 0.01193 | -0.15 | 94.059
4.5 | 1.171 | 0.01251 | -0.151 | 93.582
5 | 1.214 | 0.01319 | -0.151 | 92.055
5.5 | 1.252 | 0.0138 | -0.152 | 90.752
6 | 1.284 | 0.01444 | -0.153 | 88.882
6.5 | 1.308 | 0.01519 | -0.154 | 86.106
7 | 1.324 | 0.01593 | -0.154 | 83.159
7.5 | 1.331 | 0.01679 | -0.155 | 79.299
8 | 1.328 | 0.01767 | -0.155 | 75.144
8.5 | 1.306 | 0.01868 | -0.156 | 69.905
9 | 1.262 | 0.01963 | -0.156 | 64.264
9.5 | 0.988 | 0.06261 | -0.083 | 15.775
10 | 0.926 | 0.06967 | -0.074 | 13.295
10.5 | 0.857 | 0.07434 | -0.07 | 11.529
11 | 0.779 | 0.0847 | -0.07 | 9.202
11.5 | 0.694 | 0.08951 | -0.069 | 7.756
12 | 0.603 | 0.09409 | -0.071 | 6.412
12.5 | 0.507 | 0.10182 | -0.071 | 4.977

## 54. Re 2M Mach 0.25 (2)
BIGFOIL.COM POLAR EXPORT
NACA67-611
NACA67-611 |  |  |  | Cl Max: | 1.4642 | at alpha= | 13 | deg
XFOIL ncrit=9 |  |  |  | L/D Max: | 189.736 | at alpha= | 2 | deg
Re: | 2000000 |  |  | Cd Min: | 0.22682 | at alpha= | -20 | deg
Mach: | 0.25 |  |  | Cl=0 at alpha= | -4.9303 | deg
|  |  |  | @ Cl=0.1, Cd= | 0.0070662
|  |  |  | @ Cl=0.4, Cd= | 0.0054771
|  |  |  | @ Cl=0.6, Cd= | 0.0040927
alpha (deg) | Cl | Cd | Cm | Cl/Cd
-20 | -0.5043 | 0.22682 | -0.0301 | -2.2233
-19.5 | -0.4796 | 0.21849 | -0.0364 | -2.1951
-19 | -0.456 | 0.21049 | -0.0428 | -2.1664
-18.5 | -0.4326 | 0.20249 | -0.049 | -2.1364
-18 | -0.4131 | 0.19478 | -0.0538 | -2.1209
-17.5 | -0.3932 | 0.18678 | -0.059 | -2.1052
-17 | -0.374 | 0.17943 | -0.064 | -2.0844
-16.5 | -0.3527 | 0.17173 | -0.0696 | -2.0538
-16 | -0.3297 | 0.16507 | -0.075 | -1.9973
-15.5 | -0.3117 | 0.15611 | -0.0803 | -1.9967
-15 | -0.2917 | 0.14813 | -0.0859 | -1.9692
-14.5 | -0.2738 | 0.13953 | -0.0914 | -1.9623
-14 | -0.2554 | 0.13134 | -0.0973 | -1.9446
-13 | -0.2121 | 0.11613 | -0.1095 | -1.8264
-12.5 | -0.1911 | 0.10772 | -0.1165 | -1.774
-12 | -0.1716 | 0.09877 | -0.1241 | -1.7374
-11.5 | -0.1588 | 0.0893 | -0.1314 | -1.7783
-11 | -0.1245 | 0.08354 | -0.1391 | -1.4903
-10.5 | -0.1137 | 0.07575 | -0.1442 | -1.501
-10 | -0.1218 | 0.06624 | -0.1496 | -1.8388
-9.5 | -0.139 | 0.05573 | -0.1569 | -2.4942
-9 | -0.1886 | 0.04593 | -0.1584 | -4.1062
-8.5 | -0.2171 | 0.03757 | -0.1543 | -5.7785
-8 | -0.2791 | 0.02031 | -0.1432 | -13.742
-7.5 | -0.2604 | 0.01443 | -0.1383 | -18.0457
-7 | -0.2134 | 0.01262 | -0.1367 | -16.9097
-6.5 | -0.1687 | 0.01014 | -0.1347 | -16.6371
-6 | -0.1155 | 0.00926 | -0.1341 | -12.473
-5.5 | -0.0615 | 0.00858 | -0.1336 | -7.1678
-5 | -0.0077 | 0.00797 | -0.133 | -0.96612
-4.5 | 0.0475 | 0.00751 | -0.1327 | 6.3249
-4 | 0.1031 | 0.00704 | -0.1326 | 14.6449
-3.5 | 0.1603 | 0.00678 | -0.1328 | 23.6431
-3 | 0.2183 | 0.00656 | -0.1332 | 33.2774
-2.5 | 0.2761 | 0.00638 | -0.1336 | 43.2759
-2 | 0.3333 | 0.00619 | -0.1339 | 53.8449
-1.5 | 0.3896 | 0.00571 | -0.1343 | 68.2312
-1 | 0.4472 | 0.00442 | -0.1359 | 101.1765
-0.5 | 0.5098 | 0.00404 | -0.1376 | 126.1881
0 | 0.5678 | 0.00403 | -0.1378 | 140.8933
0.5 | 0.6243 | 0.00414 | -0.1374 | 150.7971
1 | 0.6818 | 0.00415 | -0.1376 | 164.2892
1.5 | 0.7376 | 0.00413 | -0.1373 | 178.5956
2 | 0.7912 | 0.00417 | -0.1365 | 189.7362
2.5 | 0.8243 | 0.00475 | -0.1312 | 173.5368
3 | 0.8376 | 0.00595 | -0.122 | 140.7731
3.5 | 0.8447 | 0.00726 | -0.1118 | 116.3499
4 | 0.8641 | 0.00858 | -0.1046 | 100.711
4.5 | 0.8901 | 0.00994 | -0.099 | 89.5473
5 | 0.9272 | 0.01092 | -0.0955 | 84.9084
5.5 | 0.9705 | 0.01159 | -0.093 | 83.736
6 | 1.0148 | 0.01225 | -0.0907 | 82.8408
6.5 | 1.0597 | 0.01293 | -0.0886 | 81.9567
7 | 1.1033 | 0.01362 | -0.0862 | 81.0059
7.5 | 1.1458 | 0.01445 | -0.0836 | 79.2941
8 | 1.1868 | 0.01543 | -0.0808 | 76.9151
8.5 | 1.2273 | 0.01636 | -0.0779 | 75.0183
9 | 1.2669 | 0.01745 | -0.075 | 72.6017
9.5 | 1.3036 | 0.01871 | -0.0715 | 69.674
10 | 1.3405 | 0.01998 | -0.0682 | 67.0921
10.5 | 1.3679 | 0.02197 | -0.0635 | 62.2622
11 | 1.4001 | 0.02355 | -0.0596 | 59.4522
12 | 1.4433 | 0.02741 | -0.0488 | 52.656
12.5 | 1.4522 | 0.03166 | -0.0435 | 45.8686
13 | 1.4642 | 0.03564 | -0.039 | 41.0831
13.5 | 1.4624 | 0.04102 | -0.0341 | 35.6509
14 | 1.4488 | 0.04784 | -0.0298 | 30.2843
14.5 | 1.4245 | 0.0564 | -0.027 | 25.2571
15 | 1.39 | 0.06737 | -0.027 | 20.6323
15.5 | 1.3492 | 0.08109 | -0.031 | 16.6383
16 | 1.3055 | 0.098 | -0.0398 | 13.3214
16.5 | 1.2608 | 0.11851 | -0.0529 | 10.6388
17 | 1.2039 | 0.14389 | -0.0682 | 8.3668
17.5 | 1.1341 | 0.17225 | -0.0855 | 6.584
18 | 1.0267 | 0.2217 | -0.1126 | 4.631

## 55. Re 2M Mach 0.50 (1)
BIGFOIL.COM POLAR EXPORT
NACA67-611
NACA67-611 |  |  |  | Cl Max: | 1.343 | at alpha= | 20 | deg
JavaFoil+Calcfoil stall+Eppler ext transition |  |  |  | L/D Max: | 273.179 | at alpha= | 2.5 | deg
Re: | 2000000 |  |  | Cd Min: | 0.00359 | at alpha= | 1 | deg
Mach: | 0.5 |  |  | Cl=0 at alpha= | -5.3934 | deg
|  |  |  | @ Cl=0.1, Cd= | 0.0074472
|  |  |  | @ Cl=0.4, Cd= | 0.0061535
|  |  |  | @ Cl=0.6, Cd= | 0.003869
alpha (deg) | Cl | Cd | Cm | Cl/Cd
-20 | -0.793 | 0.17252 | -0.062 | -4.595
-19.5 | -0.766 | 0.1681 | -0.063 | -4.558
-19 | -0.74 | 0.16263 | -0.063 | -4.549
-18.5 | -0.713 | 0.15933 | -0.064 | -4.477
-18 | -0.685 | 0.17657 | -0.061 | -3.878
-17.5 | -0.658 | 0.15167 | -0.061 | -4.337
-17 | -0.631 | 0.14278 | -0.062 | -4.421
-16.5 | -0.604 | 0.13799 | -0.063 | -4.38
-16 | -0.578 | 0.13162 | -0.063 | -4.389
-15.5 | -0.551 | 0.128 | -0.064 | -4.304
-15 | -0.524 | 0.1232 | -0.064 | -4.25
-14.5 | -0.496 | 0.11846 | -0.061 | -4.185
-14 | -0.469 | 0.11491 | -0.062 | -4.08
-13.5 | -0.442 | 0.10944 | -0.062 | -4.037
-13 | -0.415 | 0.10598 | -0.063 | -3.915
-12.5 | -0.388 | 0.10261 | -0.063 | -3.779
-12 | -0.361 | 0.09804 | -0.064 | -3.68
-11.5 | -0.333 | 0.09519 | -0.061 | -3.5
-11 | -0.306 | 0.08205 | -0.062 | -3.731
-10.5 | -0.279 | 0.07154 | -0.063 | -3.899
-10 | -0.252 | 0.06628 | -0.063 | -3.8
-9.5 | -0.225 | 0.07889 | -0.063 | -2.848
-9 | -0.197 | 0.0744 | -0.061 | -2.651
-8.5 | -0.17 | 0.06212 | -0.061 | -2.738
-8 | -0.143 | 0.05402 | -0.064 | -2.648
-7.5 | -0.116 | 0.04944 | -0.066 | -2.345
-7 | -0.115 | 0.04483 | -0.07 | -2.556
-6.5 | -0.102 | 0.04437 | -0.059 | -2.304
-6 | -0.062 | 0.04019 | -0.069 | -1.536
-5.5 | -0.013 | 0.03662 | -0.08 | -0.365
-5 | 0.048 | 0.00768 | -0.148 | 6.223
-4.5 | 0.115 | 0.00738 | -0.149 | 15.529
-4 | 0.183 | 0.00685 | -0.15 | 26.705
-3.5 | 0.252 | 0.00659 | -0.151 | 38.194
-3 | 0.321 | 0.00636 | -0.153 | 50.534
-2.5 | 0.391 | 0.00617 | -0.154 | 63.341
-2 | 0.462 | 0.00604 | -0.155 | 76.403
-1.5 | 0.532 | 0.0038 | -0.157 | 139.938
-1 | 0.601 | 0.00387 | -0.158 | 155.446
-0.5 | 0.67 | 0.00391 | -0.159 | 171.331
0 | 0.74 | 0.00378 | -0.16 | 195.486
0.5 | 0.808 | 0.00387 | -0.161 | 208.975
1 | 0.877 | 0.00359 | -0.162 | 244.423
1.5 | 0.94 | 0.00366 | -0.163 | 256.746
2 | 1.005 | 0.00377 | -0.164 | 266.727
2.5 | 1.068 | 0.00391 | -0.165 | 273.179
3 | 1.124 | 0.01252 | -0.165 | 89.758
3.5 | 1.18 | 0.01319 | -0.166 | 89.5
4 | 1.231 | 0.01397 | -0.167 | 88.107
4.5 | 1.27 | 0.01486 | -0.168 | 85.502
5 | 1.289 | 0.01581 | -0.169 | 81.5
5.5 | 1.272 | 0.01708 | -0.169 | 74.487
6 | 1.167 | 0.01844 | -0.17 | 63.265
6.5 | 0.638 | 0.0488 | -0.075 | 13.07
7 | 0.665 | 0.04957 | -0.082 | 13.424
7.5 | 0.69 | 0.05494 | -0.077 | 12.567
8 | 0.716 | 0.06974 | -0.073 | 10.264
8.5 | 0.743 | 0.07426 | -0.077 | 10
9 | 0.769 | 0.07776 | -0.078 | 9.883
9.5 | 0.794 | 0.08125 | -0.078 | 9.779
10 | 0.822 | 0.09044 | -0.084 | 9.085
10.5 | 0.847 | 0.09298 | -0.084 | 9.114
11 | 0.873 | 0.09348 | -0.085 | 9.341
11.5 | 0.899 | 0.09902 | -0.087 | 9.082
12 | 0.926 | 0.10193 | -0.091 | 9.088
12.5 | 0.952 | 0.10917 | -0.091 | 8.718
13 | 0.977 | 0.11318 | -0.092 | 8.635
13.5 | 1.004 | 0.11804 | -0.094 | 8.503
14 | 1.031 | 0.12269 | -0.098 | 8.4
14.5 | 1.056 | 0.12712 | -0.098 | 8.305
15 | 1.081 | 0.13181 | -0.1 | 8.205
15.5 | 1.108 | 0.13746 | -0.102 | 8.059
16 | 1.137 | 0.14313 | -0.108 | 7.943
16.5 | 1.16 | 0.1451 | -0.106 | 7.992
17 | 1.185 | 0.14873 | -0.107 | 7.969
17.5 | 1.211 | 0.15334 | -0.109 | 7.899
18 | 1.241 | 0.15927 | -0.115 | 7.792
18.5 | 1.263 | 0.16196 | -0.113 | 7.799
19 | 1.288 | 0.16938 | -0.113 | 7.605
19.5 | 1.314 | 0.17167 | -0.115 | 7.654
20 | 1.343 | 0.17712 | -0.12 | 7.585

## 56. Re 2M Mach 0.50 (2)
BIGFOIL.COM POLAR EXPORT
NACA67-611
NACA67-611 |  |  |  | Cl Max: | 1.2622 | at alpha= | 9 | deg
XFOIL ncrit=9 |  |  |  | L/D Max: | 196.049 | at alpha= | 2 | deg
Re: | 2000000 |  |  | Cd Min: | 0.23019 | at alpha= | -19.5 | deg
Mach: | 0.5 |  |  | Cl=0 at alpha= | -4.9605 | deg
|  |  |  | @ Cl=0.1, Cd= | 0.0083741
|  |  |  | @ Cl=0.4, Cd= | 0.0064882
|  |  |  | @ Cl=0.6, Cd= | 0.0043953
alpha (deg) | Cl | Cd | Cm | Cl/Cd
-19.5 | -0.475 | 0.23019 | -0.0504 | -2.0635
-19 | -0.4479 | 0.22142 | -0.0572 | -2.0229
-18.5 | -0.4199 | 0.21258 | -0.0643 | -1.9753
-18 | -0.3914 | 0.20371 | -0.0715 | -1.9214
-17.5 | -0.3669 | 0.19538 | -0.0774 | -1.8779
-17 | -0.3384 | 0.18742 | -0.0842 | -1.8056
-16.5 | -0.3093 | 0.17879 | -0.0915 | -1.73
-16 | -0.2798 | 0.16965 | -0.099 | -1.6493
-15.5 | -0.2542 | 0.1607 | -0.1058 | -1.5818
-15 | -0.226 | 0.15194 | -0.1133 | -1.4874
-14 | -0.1704 | 0.13603 | -0.1272 | -1.2527
-13.5 | -0.1493 | 0.12814 | -0.1324 | -1.1651
-13 | -0.1261 | 0.11958 | -0.1389 | -1.0545
-12.5 | -0.1062 | 0.11215 | -0.1439 | -0.94695
-12 | -0.09 | 0.10504 | -0.1479 | -0.85682
-11 | -0.0556 | 0.09132 | -0.1564 | -0.60885
-10 | -0.0333 | 0.07792 | -0.1623 | -0.42736
-9.5 | -0.0246 | 0.07087 | -0.1659 | -0.34711
-8.5 | -0.0223 | 0.0558 | -0.1733 | -0.39964
-7.5 | -0.061 | 0.04029 | -0.1786 | -1.514
-7 | -0.075 | 0.03399 | -0.1746 | -2.2065
-6.5 | -0.0783 | 0.02718 | -0.1697 | -2.8808
-6 | -0.0778 | 0.02003 | -0.1631 | -3.8842
-5.5 | -0.0529 | 0.01434 | -0.1577 | -3.689
-5 | -0.0046 | 0.01093 | -0.1545 | -0.42086
-4.5 | 0.0537 | 0.00916 | -0.1525 | 5.8624
-4 | 0.1132 | 0.00815 | -0.1508 | 13.8896
-3.5 | 0.1727 | 0.0074 | -0.1493 | 23.3378
-3 | 0.2362 | 0.00706 | -0.1487 | 33.4561
-2.5 | 0.3008 | 0.00678 | -0.1485 | 44.3658
-2 | 0.3663 | 0.00658 | -0.1488 | 55.6687
-1.5 | 0.4324 | 0.0064 | -0.1493 | 67.5625
-1 | 0.4938 | 0.00562 | -0.1496 | 87.8648
-0.5 | 0.564 | 0.00439 | -0.1523 | 128.4738
0 | 0.6323 | 0.0044 | -0.1531 | 143.7045
0.5 | 0.6952 | 0.00455 | -0.1522 | 152.7912
1 | 0.7609 | 0.00453 | -0.1522 | 167.9691
1.5 | 0.8231 | 0.00449 | -0.1513 | 183.3185
2 | 0.8783 | 0.00448 | -0.1487 | 196.0491
2.5 | 0.887 | 0.00512 | -0.136 | 173.2422
3 | 0.8722 | 0.00671 | -0.1194 | 129.9851
3.5 | 0.8755 | 0.00844 | -0.1076 | 103.7322
4 | 0.8872 | 0.01038 | -0.098 | 85.4721
4.5 | 0.9142 | 0.01211 | -0.0913 | 75.4913
5 | 0.9569 | 0.01333 | -0.0871 | 71.7854
5.5 | 1.0064 | 0.01425 | -0.0837 | 70.6246
6 | 1.0564 | 0.01523 | -0.0801 | 69.3631
6.5 | 1.1046 | 0.01643 | -0.0761 | 67.2307
7 | 1.15 | 0.01787 | -0.0715 | 64.3537
7.5 | 1.193 | 0.01953 | -0.0663 | 61.0855
8 | 1.225 | 0.02217 | -0.0595 | 55.2548
8.5 | 1.2519 | 0.02587 | -0.0523 | 48.392
9 | 1.2622 | 0.03261 | -0.0445 | 38.7059
9.5 | 1.2404 | 0.0415 | -0.0365 | 29.8892
10 | 1.2061 | 0.05101 | -0.0309 | 23.6444
10.5 | 1.1672 | 0.06174 | -0.0289 | 18.9051
11 | 1.1275 | 0.07418 | -0.0313 | 15.1995
11.5 | 1.091 | 0.08908 | -0.039 | 12.2474
12 | 1.0615 | 0.10685 | -0.0515 | 9.9345
12.5 | 1.0415 | 0.12537 | -0.0635 | 8.3074
13 | 1.0257 | 0.14073 | -0.0728 | 7.2884
13.5 | 1.0158 | 0.15516 | -0.0815 | 6.5468
14 | 1.0091 | 0.16995 | -0.0904 | 5.9376

## 57. Re 3M Mach 0.00 (1)
BIGFOIL.COM POLAR EXPORT
NACA67-611
NACA67-611 |  |  |  | Cl Max: | 1.362 | at alpha= | 8.5 | deg
JavaFoil+Calcfoil stall+Eppler ext transition |  |  |  | L/D Max: | 245.608 | at alpha= | 2 | deg
Re: | 3000000 |  |  | Cd Min: | 0.00332 | at alpha= | 0.5 | deg
Mach: | 0 |  |  | Cl=0 at alpha= | -5.3707 | deg
|  |  |  | @ Cl=0.1, Cd= | 0.0062754
|  |  |  | @ Cl=0.4, Cd= | 0.0051239
|  |  |  | @ Cl=0.6, Cd= | 0.0035525
alpha (deg) | Cl | Cd | Cm | Cl/Cd
-18 | -0.354 | 0.15122 | -0.048 | -2.338
-17.5 | -0.369 | 0.14359 | -0.048 | -2.567
-17 | -0.383 | 0.13545 | -0.049 | -2.83
-16.5 | -0.398 | 0.1283 | -0.049 | -3.1
-16 | -0.411 | 0.12156 | -0.05 | -3.384
-15.5 | -0.424 | 0.11653 | -0.05 | -3.637
-15 | -0.435 | 0.11031 | -0.051 | -3.943
-14.5 | -0.444 | 0.10368 | -0.051 | -4.284
-14 | -0.451 | 0.0982 | -0.05 | -4.592
-13.5 | -0.455 | 0.09122 | -0.051 | -4.99
-13 | -0.456 | 0.08692 | -0.05 | -5.244
-12.5 | -0.449 | 0.08178 | -0.049 | -5.497
-12 | -0.44 | 0.07672 | -0.051 | -5.732
-11.5 | -0.426 | 0.07281 | -0.052 | -5.857
-11 | -0.409 | 0.06833 | -0.053 | -5.99
-10.5 | -0.388 | 0.06434 | -0.055 | -6.038
-10 | -0.364 | 0.05981 | -0.058 | -6.088
-9.5 | -0.336 | 0.05597 | -0.06 | -6.007
-9 | -0.305 | 0.05209 | -0.064 | -5.856
-8.5 | -0.326 | 0.00867 | -0.12 | -37.537
-8 | -0.282 | 0.00794 | -0.122 | -35.482
-7.5 | -0.233 | 0.00763 | -0.123 | -30.49
-7 | -0.181 | 0.00736 | -0.125 | -24.57
-6.5 | -0.127 | 0.00713 | -0.126 | -17.845
-6 | -0.072 | 0.00688 | -0.127 | -10.426
-5.5 | -0.015 | 0.00666 | -0.128 | -2.243
-5 | 0.043 | 0.00643 | -0.129 | 6.678
-4.5 | 0.102 | 0.00627 | -0.13 | 16.226
-4 | 0.161 | 0.0061 | -0.131 | 26.422
-3.5 | 0.221 | 0.00591 | -0.132 | 37.352
-3 | 0.281 | 0.00529 | -0.133 | 53.127
-2.5 | 0.341 | 0.00524 | -0.134 | 65.117
-2 | 0.402 | 0.00512 | -0.135 | 78.552
-1.5 | 0.462 | 0.00346 | -0.136 | 133.549
-1 | 0.522 | 0.00349 | -0.137 | 149.582
-0.5 | 0.581 | 0.00354 | -0.138 | 164.396
0 | 0.642 | 0.00358 | -0.139 | 179.379
0.5 | 0.701 | 0.00332 | -0.14 | 211.148
1 | 0.76 | 0.00339 | -0.141 | 223.889
1.5 | 0.816 | 0.00348 | -0.141 | 234.381
2 | 0.874 | 0.00356 | -0.142 | 245.608
2.5 | 0.931 | 0.00381 | -0.143 | 244.347
3 | 0.986 | 0.00449 | -0.144 | 219.34
3.5 | 1.039 | 0.00883 | -0.145 | 117.642
4 | 1.091 | 0.0083 | -0.145 | 131.385
4.5 | 1.14 | 0.01115 | -0.146 | 102.262
5 | 1.185 | 0.0117 | -0.147 | 101.294
5.5 | 1.227 | 0.01221 | -0.148 | 100.503
6 | 1.264 | 0.01275 | -0.148 | 99.1
6.5 | 1.296 | 0.0133 | -0.149 | 97.435
7 | 1.322 | 0.01389 | -0.15 | 95.237
7.5 | 1.344 | 0.01452 | -0.15 | 92.521
8 | 1.358 | 0.01531 | -0.151 | 88.734
8.5 | 1.362 | 0.01608 | -0.152 | 84.69
9 | 1.354 | 0.01673 | -0.152 | 80.907
9.5 | 1.337 | 0.01756 | -0.153 | 76.184
10 | 1.313 | 0.01844 | -0.153 | 71.23
10.5 | 1.282 | 0.01922 | -0.154 | 66.702
11 | 1.233 | 0.02149 | -0.152 | 57.406
11.5 | 1.003 | 0.06908 | -0.1 | 14.522
12 | 0.963 | 0.07469 | -0.097 | 12.889
12.5 | 0.914 | 0.0839 | -0.087 | 10.899
13 | 0.87 | 0.09187 | -0.081 | 9.475
13.5 | 0.829 | 0.09847 | -0.079 | 8.415

## 58. Re 3M Mach 0.00 (2)
BIGFOIL.COM POLAR EXPORT
NACA67-611
NACA67-611 |  |  |  | Cl Max: | 1.6868 | at alpha= | 17.5 | deg
XFOIL ncrit=9 |  |  |  | L/D Max: | 205.486 | at alpha= | 1.5 | deg
Re: | 3000000 |  |  | Cd Min: | 0.21164 | at alpha= | -19.5 | deg
Mach: | 0 |  |  | Cl=0 at alpha= | -4.9199 | deg
|  |  |  | @ Cl=0.1, Cd= | 0.0062161
|  |  |  | @ Cl=0.4, Cd= | 0.0048886
|  |  |  | @ Cl=0.6, Cd= | 0.0033684
alpha (deg) | Cl | Cd | Cm | Cl/Cd
-19.5 | -0.4754 | 0.21164 | -0.0366 | -2.2463
-19 | -0.4533 | 0.20479 | -0.0423 | -2.2135
-18 | -0.4136 | 0.19163 | -0.0519 | -2.1583
-17.5 | -0.3942 | 0.18457 | -0.0567 | -2.1358
-17 | -0.3746 | 0.17589 | -0.0621 | -2.1297
-16.5 | -0.36 | 0.16634 | -0.0677 | -2.1642
-16 | -0.3416 | 0.15897 | -0.0725 | -2.1488
-15.5 | -0.8584 | 0.02893 | -0.1535 | -29.6716
-15 | -0.8595 | 0.02369 | -0.1536 | -36.2811
-14.5 | -0.8273 | 0.02302 | -0.1514 | -35.9383
-14 | -0.7924 | 0.02271 | -0.1492 | -34.8921
-13.5 | -0.7732 | 0.02171 | -0.1444 | -35.6149
-13 | -0.742 | 0.02065 | -0.1418 | -35.9322
-12.5 | -0.7094 | 0.0195 | -0.1392 | -36.3795
-12 | -0.675 | 0.01819 | -0.137 | -37.1083
-11.5 | -0.6316 | 0.01761 | -0.1359 | -35.866
-11 | -0.5924 | 0.01645 | -0.1342 | -36.0122
-10.5 | -0.5483 | 0.0156 | -0.1331 | -35.1474
-10 | -0.4954 | 0.01585 | -0.1332 | -31.2555
-9.5 | -0.4707 | 0.01205 | -0.1294 | -39.0622
-9 | -0.4243 | 0.01095 | -0.1285 | -38.7489
-8.5 | -0.3755 | 0.01016 | -0.1279 | -36.9587
-8 | -0.3248 | 0.00958 | -0.1276 | -33.904
-7.5 | -0.2722 | 0.00915 | -0.1276 | -29.7486
-7 | -0.2198 | 0.00868 | -0.1276 | -25.3226
-6.5 | -0.1668 | 0.00827 | -0.1276 | -20.1693
-6 | -0.1137 | 0.00786 | -0.1276 | -14.4656
-5.5 | -0.0628 | 0.0071 | -0.1272 | -8.8451
-5 | -0.0088 | 0.00669 | -0.1273 | -1.3154
-4.5 | 0.0461 | 0.00641 | -0.1276 | 7.1919
-4 | 0.1017 | 0.00621 | -0.1281 | 16.3768
-3.5 | 0.157 | 0.00593 | -0.1284 | 26.4755
-3 | 0.2129 | 0.00574 | -0.1289 | 37.0906
-2.5 | 0.2691 | 0.00559 | -0.1295 | 48.1395
-2 | 0.326 | 0.00547 | -0.1302 | 59.5978
-1.5 | 0.3814 | 0.00515 | -0.1306 | 74.0583
-1 | 0.4362 | 0.00438 | -0.1315 | 99.589
-0.5 | 0.4968 | 0.0034 | -0.1338 | 146.1176
0 | 0.5543 | 0.00332 | -0.1345 | 166.9578
0.5 | 0.6109 | 0.00338 | -0.1349 | 180.7396
1 | 0.6666 | 0.00342 | -0.1351 | 194.9123
1.5 | 0.7192 | 0.0035 | -0.1346 | 205.4857
2 | 0.7535 | 0.00423 | -0.1303 | 178.1324
2.5 | 0.7801 | 0.00535 | -0.1245 | 145.8131
3.5 | 0.8354 | 0.00732 | -0.1138 | 114.1257
4 | 0.8638 | 0.00833 | -0.1087 | 103.6975
4.5 | 0.9004 | 0.00914 | -0.1054 | 98.512
5 | 0.942 | 0.00976 | -0.1031 | 96.5164
5.5 | 0.9862 | 0.01023 | -0.1013 | 96.4027
6 | 1.0304 | 0.01069 | -0.0996 | 96.3891
6.5 | 1.074 | 0.01123 | -0.0978 | 95.6367
7 | 1.1162 | 0.01184 | -0.0958 | 94.2736
7.5 | 1.1592 | 0.01238 | -0.094 | 93.6349
8 | 1.2003 | 0.01305 | -0.0919 | 91.977
8.5 | 1.2419 | 0.0137 | -0.09 | 90.6496
9 | 1.2803 | 0.01457 | -0.0876 | 87.8723
9.5 | 1.3211 | 0.01524 | -0.0857 | 86.6864
10 | 1.3598 | 0.01605 | -0.0834 | 84.7227
10.5 | 1.395 | 0.01713 | -0.0807 | 81.4361
11 | 1.4324 | 0.01798 | -0.0784 | 79.6663
11.5 | 1.4669 | 0.01906 | -0.0758 | 76.9622
12 | 1.4975 | 0.02034 | -0.0726 | 73.6234
12.5 | 1.5256 | 0.02172 | -0.069 | 70.2394
13 | 1.5451 | 0.02282 | -0.0638 | 67.7082
13.5 | 1.5764 | 0.02432 | -0.0614 | 64.8191
14 | 1.6046 | 0.02603 | -0.0588 | 61.6443
14.5 | 1.6298 | 0.02798 | -0.0559 | 58.2487
15 | 1.6502 | 0.03037 | -0.0527 | 54.3365
15.5 | 1.6639 | 0.03342 | -0.0491 | 49.7876
16 | 1.6653 | 0.03773 | -0.0447 | 44.1373
16.5 | 1.6741 | 0.04144 | -0.0417 | 40.3982
17 | 1.6824 | 0.04541 | -0.0392 | 37.0491
17.5 | 1.6868 | 0.05002 | -0.0371 | 33.7225
18 | 1.6861 | 0.05549 | -0.0356 | 30.3857
18.5 | 1.6792 | 0.0622 | -0.0349 | 26.9968
19 | 1.6656 | 0.07039 | -0.0354 | 23.6625
19.5 | 1.6463 | 0.08023 | -0.0377 | 20.5198
20 | 1.615 | 0.09305 | -0.0425 | 17.3563

## 59. Re 3M Mach 0.10 (1)
BIGFOIL.COM POLAR EXPORT
NACA67-611
NACA67-611 |  |  |  | Cl Max: | 1.357 | at alpha= | 8.5 | deg
JavaFoil+Calcfoil stall+Eppler ext transition |  |  |  | L/D Max: | 246.508 | at alpha= | 2 | deg
Re: | 3000000 |  |  | Cd Min: | 0.00329 | at alpha= | 0 | deg
Mach: | 0.1 |  |  | Cl=0 at alpha= | -5.3707 | deg
|  |  |  | @ Cl=0.1, Cd= | 0.0062961
|  |  |  | @ Cl=0.4, Cd= | 0.0051546
|  |  |  | @ Cl=0.6, Cd= | 0.0034671
alpha (deg) | Cl | Cd | Cm | Cl/Cd
-18 | -0.312 | 0.15572 | -0.048 | -2.007
-17.5 | -0.33 | 0.147 | -0.048 | -2.242
-17 | -0.347 | 0.13889 | -0.049 | -2.496
-16.5 | -0.364 | 0.13186 | -0.049 | -2.758
-16 | -0.38 | 0.12298 | -0.05 | -3.09
-15.5 | -0.396 | 0.11827 | -0.05 | -3.344
-15 | -0.41 | 0.11039 | -0.051 | -3.711
-14.5 | -0.422 | 0.10447 | -0.051 | -4.041
-14 | -0.432 | 0.09885 | -0.052 | -4.373
-13.5 | -0.439 | 0.09307 | -0.051 | -4.719
-13 | -0.443 | 0.08718 | -0.052 | -5.082
-12.5 | -0.439 | 0.08192 | -0.049 | -5.357
-12 | -0.431 | 0.07869 | -0.05 | -5.48
-11.5 | -0.42 | 0.07332 | -0.051 | -5.727
-11 | -0.405 | 0.06848 | -0.052 | -5.907
-10.5 | -0.385 | 0.0645 | -0.054 | -5.971
-10 | -0.362 | 0.0602 | -0.058 | -6.018
-9.5 | -0.335 | 0.05636 | -0.06 | -5.946
-9 | -0.304 | 0.05251 | -0.063 | -5.798
-8.5 | -0.273 | 0.0438 | -0.078 | -6.237
-8 | -0.282 | 0.00798 | -0.123 | -35.34
-7.5 | -0.233 | 0.00766 | -0.124 | -30.407
-7 | -0.181 | 0.00737 | -0.125 | -24.605
-6.5 | -0.128 | 0.00718 | -0.126 | -17.775
-6 | -0.072 | 0.00689 | -0.127 | -10.452
-5.5 | -0.015 | 0.00667 | -0.128 | -2.25
-5 | 0.043 | 0.00647 | -0.13 | 6.666
-4.5 | 0.102 | 0.00629 | -0.131 | 16.253
-4 | 0.162 | 0.0061 | -0.132 | 26.507
-3.5 | 0.222 | 0.00592 | -0.133 | 37.473
-3 | 0.282 | 0.00501 | -0.134 | 56.346
-2.5 | 0.343 | 0.00522 | -0.135 | 65.607
-2 | 0.404 | 0.00515 | -0.136 | 78.513
-1.5 | 0.465 | 0.00347 | -0.137 | 133.825
-1 | 0.524 | 0.00352 | -0.138 | 149.166
-0.5 | 0.584 | 0.00353 | -0.139 | 165.618
0 | 0.645 | 0.00329 | -0.14 | 195.926
0.5 | 0.704 | 0.00332 | -0.14 | 212.385
1 | 0.764 | 0.00339 | -0.141 | 225.286
1.5 | 0.82 | 0.00348 | -0.142 | 235.597
2 | 0.878 | 0.00356 | -0.143 | 246.508
2.5 | 0.935 | 0.00384 | -0.144 | 243.699
3 | 0.991 | 0.00452 | -0.145 | 219.167
3.5 | 1.044 | 0.0089 | -0.145 | 117.224
4 | 1.096 | 0.00836 | -0.146 | 131.097
4.5 | 1.145 | 0.01123 | -0.147 | 102.007
5 | 1.19 | 0.01181 | -0.148 | 100.8
5.5 | 1.231 | 0.0123 | -0.148 | 100.083
6 | 1.267 | 0.01286 | -0.149 | 98.569
6.5 | 1.298 | 0.01342 | -0.15 | 96.779
7 | 1.324 | 0.01405 | -0.15 | 94.226
7.5 | 1.343 | 0.0147 | -0.151 | 91.401
8 | 1.356 | 0.01547 | -0.152 | 87.654
8.5 | 1.357 | 0.01619 | -0.152 | 83.802
9 | 1.345 | 0.01698 | -0.153 | 79.209
9.5 | 1.324 | 0.01779 | -0.153 | 74.437
10 | 1.295 | 0.01871 | -0.154 | 69.188
10.5 | 1.257 | 0.01977 | -0.154 | 63.57
11 | 1.005 | 0.06849 | -0.094 | 14.68
11.5 | 0.962 | 0.07472 | -0.089 | 12.875
12 | 0.919 | 0.07942 | -0.087 | 11.573
12.5 | 0.872 | 0.08646 | -0.082 | 10.087
13 | 0.825 | 0.09381 | -0.079 | 8.797
13.5 | 0.779 | 0.09952 | -0.077 | 7.826

## 60. Re 3M Mach 0.10 (2)
BIGFOIL.COM POLAR EXPORT
NACA67-611
NACA67-611 |  |  |  | Cl Max: | 1.6594 | at alpha= | 17 | deg
XFOIL ncrit=9 |  |  |  | L/D Max: | 205.954 | at alpha= | 1.5 | deg
Re: | 3000000 |  |  | Cd Min: | 0.1172 | at alpha= | 20 | deg
Mach: | 0.1 |  |  | Cl=0 at alpha= | -4.9174 | deg
|  |  |  | @ Cl=0.1, Cd= | 0.0062275
|  |  |  | @ Cl=0.4, Cd= | 0.0049317
|  |  |  | @ Cl=0.6, Cd= | 0.0033752
alpha (deg) | Cl | Cd | Cm | Cl/Cd
-15 | -0.7283 | 0.04264 | -0.1492 | -17.0802
-14.5 | -0.6776 | 0.03926 | -0.1567 | -17.2593
-13.5 | -0.72 | 0.02525 | -0.1543 | -28.5149
-13 | -0.7129 | 0.02356 | -0.1481 | -30.2589
-12.5 | -0.6886 | 0.02194 | -0.1445 | -31.3856
-12 | -0.6622 | 0.0201 | -0.1412 | -32.9453
-11.5 | -0.621 | 0.01935 | -0.1397 | -32.093
-11 | -0.5872 | 0.0177 | -0.1372 | -33.1751
-10.5 | -0.546 | 0.01654 | -0.1356 | -33.0109
-10 | -0.4932 | 0.01671 | -0.1354 | -29.5153
-9.5 | -0.4704 | 0.01275 | -0.1314 | -36.8941
-9 | -0.4256 | 0.01137 | -0.1301 | -37.4318
-8.5 | -0.3772 | 0.01045 | -0.1293 | -36.0957
-7.5 | -0.2738 | 0.0093 | -0.1287 | -29.4409
-7 | -0.2212 | 0.00878 | -0.1286 | -25.1936
-6.5 | -0.1679 | 0.00834 | -0.1285 | -20.1319
-6 | -0.1146 | 0.00792 | -0.1284 | -14.4697
-5.5 | -0.0632 | 0.00717 | -0.128 | -8.8145
-5 | -0.0091 | 0.00672 | -0.1281 | -1.3542
-4.5 | 0.046 | 0.00643 | -0.1283 | 7.154
-4 | 0.102 | 0.00622 | -0.1288 | 16.3987
-3.5 | 0.1576 | 0.00594 | -0.1291 | 26.532
-3 | 0.2138 | 0.00575 | -0.1296 | 37.1826
-2.5 | 0.2703 | 0.0056 | -0.1301 | 48.2679
-2 | 0.3275 | 0.00548 | -0.1308 | 59.7628
-1.5 | 0.3832 | 0.00516 | -0.1313 | 74.2636
-1 | 0.4384 | 0.00441 | -0.1321 | 99.4104
-0.5 | 0.4993 | 0.00341 | -0.1345 | 146.4223
0 | 0.5571 | 0.00333 | -0.1351 | 167.2973
0.5 | 0.6141 | 0.00339 | -0.1356 | 181.1504
1 | 0.67 | 0.00343 | -0.1357 | 195.3353
1.5 | 0.7229 | 0.00351 | -0.1353 | 205.9544
2 | 0.757 | 0.00424 | -0.1308 | 178.5377
2.5 | 0.7828 | 0.00537 | -0.1248 | 145.7728
3 | 0.8114 | 0.00639 | -0.1195 | 126.9797
3.5 | 0.8363 | 0.00735 | -0.1135 | 113.7823
4 | 0.8647 | 0.00838 | -0.1083 | 103.1862
4.5 | 0.9012 | 0.00921 | -0.1049 | 97.8502
5 | 0.9434 | 0.00983 | -0.1026 | 95.9715
5.5 | 0.9875 | 0.0103 | -0.1008 | 95.8738
6 | 1.0324 | 0.01077 | -0.0991 | 95.8589
6.5 | 1.0759 | 0.01132 | -0.0972 | 95.0442
7 | 1.1186 | 0.01194 | -0.0952 | 93.6851
7.5 | 1.1616 | 0.01251 | -0.0933 | 92.8537
8 | 1.2031 | 0.01319 | -0.0911 | 91.213
8.5 | 1.245 | 0.01388 | -0.0891 | 89.6974
9 | 1.2835 | 0.01475 | -0.0865 | 87.0169
9.5 | 1.3247 | 0.01546 | -0.0846 | 85.6856
10 | 1.3626 | 0.01636 | -0.0821 | 83.2885
10.5 | 1.3992 | 0.01741 | -0.0794 | 80.3676
11 | 1.4359 | 0.01835 | -0.0769 | 78.2507
11.5 | 1.47 | 0.01955 | -0.0741 | 75.1918
12 | 1.4985 | 0.02107 | -0.0703 | 71.1201
12.5 | 1.5291 | 0.02229 | -0.0671 | 68.6003
13.5 | 1.5775 | 0.02522 | -0.0588 | 62.5496
14 | 1.6041 | 0.02717 | -0.0559 | 59.0394
14.5 | 1.627 | 0.02943 | -0.0527 | 55.2837
15 | 1.6419 | 0.03245 | -0.0489 | 50.5978
15.5 | 1.6467 | 0.03648 | -0.0445 | 45.1398
16 | 1.6505 | 0.04076 | -0.0408 | 40.4931
16.5 | 1.6573 | 0.04493 | -0.038 | 36.8863
17 | 1.6594 | 0.04987 | -0.0356 | 33.2745
17.5 | 1.6567 | 0.05567 | -0.0339 | 29.7593
18 | 1.6476 | 0.0628 | -0.0332 | 26.2357
18.5 | 1.6307 | 0.07166 | -0.034 | 22.7561
19 | 1.6041 | 0.08297 | -0.0371 | 19.3335
19.5 | 1.5677 | 0.09723 | -0.0431 | 16.1236
20 | 1.5108 | 0.1172 | -0.0542 | 12.8908

## 61. Re 3M Mach 0.25 (1)
BIGFOIL.COM POLAR EXPORT
NACA67-611
NACA67-611 |  |  |  | Cl Max: | 1.333 | at alpha= | 7.5 | deg
JavaFoil+Calcfoil stall+Eppler ext transition |  |  |  | L/D Max: | 249.247 | at alpha= | 2 | deg
Re: | 3000000 |  |  | Cd Min: | 0.00329 | at alpha= | -0.5 | deg
Mach: | 0.25 |  |  | Cl=0 at alpha= | -5.3729 | deg
|  |  |  | @ Cl=0.1, Cd= | 0.006368
|  |  |  | @ Cl=0.4, Cd= | 0.0051129
|  |  |  | @ Cl=0.6, Cd= | 0.09963
alpha (deg) | Cl | Cd | Cm | Cl/Cd
-16.5 | -0.064 | 0.13539 | -0.052 | -0.474
-16 | -0.061 | 0.12751 | -0.052 | -0.481
-15.5 | -0.058 | 0.12474 | -0.052 | -0.468
-15 | -0.159 | 0.12239 | -0.052 | -1.299
-14.5 | -0.212 | 0.11299 | -0.052 | -1.879
-14 | -0.256 | 0.10618 | -0.052 | -2.415
-13.5 | -0.294 | 0.09759 | -0.053 | -3.018
-13 | -0.326 | 0.09287 | -0.054 | -3.514
-12.5 | -0.346 | 0.08627 | -0.054 | -4.009
-12 | -0.359 | 0.0796 | -0.054 | -4.505
-11.5 | -0.365 | 0.075 | -0.053 | -4.862
-11 | -0.364 | 0.07092 | -0.053 | -5.133
-10.5 | -0.357 | 0.06677 | -0.05 | -5.341
-10 | -0.343 | 0.06231 | -0.054 | -5.511
-9.5 | -0.324 | 0.05851 | -0.057 | -5.535
-9 | -0.298 | 0.05427 | -0.059 | -5.5
-8.5 | -0.267 | 0.05026 | -0.063 | -5.306
-8 | -0.232 | 0.04589 | -0.07 | -5.046
-7.5 | -0.234 | 0.00785 | -0.127 | -29.881
-7 | -0.184 | 0.00754 | -0.128 | -24.343
-6.5 | -0.13 | 0.00732 | -0.13 | -17.692
-6 | -0.073 | 0.00701 | -0.131 | -10.46
-5.5 | -0.015 | 0.00679 | -0.132 | -2.258
-5 | 0.044 | 0.00657 | -0.133 | 6.716
-4.5 | 0.105 | 0.00635 | -0.134 | 16.479
-4 | 0.166 | 0.00616 | -0.135 | 26.914
-3.5 | 0.228 | 0.00597 | -0.136 | 38.102
-3 | 0.29 | 0.00584 | -0.137 | 49.622
-2.5 | 0.352 | 0.00573 | -0.138 | 61.332
-2 | 0.415 | 0.00492 | -0.139 | 84.37
-1.5 | 0.477 | 0.0035 | -0.141 | 136.352
-1 | 0.539 | 0.00354 | -0.142 | 152.046
-0.5 | 0.6 | 0.00329 | -0.142 | 182.43
0 | 0.662 | 0.00333 | -0.143 | 199.091
0.5 | 0.724 | 0.00335 | -0.144 | 215.894
1 | 0.785 | 0.00345 | -0.145 | 227.484
1.5 | 0.842 | 0.00353 | -0.146 | 238.454
2 | 0.902 | 0.00362 | -0.147 | 249.247
2.5 | 0.96 | 0.00401 | -0.148 | 239.709
3 | 1.017 | 0.00469 | -0.149 | 217.034
3.5 | 1.07 | 0.01065 | -0.149 | 100.508
4 | 1.123 | 0.01111 | -0.15 | 101.059
4.5 | 1.172 | 0.01161 | -0.151 | 100.881
5 | 1.215 | 0.01226 | -0.152 | 99.091
5.5 | 1.253 | 0.01284 | -0.152 | 97.599
6 | 1.285 | 0.01343 | -0.153 | 95.691
6.5 | 1.31 | 0.01411 | -0.154 | 92.812
7 | 1.326 | 0.0148 | -0.154 | 89.582
7.5 | 1.333 | 0.01556 | -0.155 | 85.676
8 | 1.33 | 0.01645 | -0.156 | 80.836
8.5 | 1.308 | 0.01739 | -0.156 | 75.192
9 | 1.265 | 0.01838 | -0.157 | 68.832
9.5 | 1.206 | 0.01936 | -0.157 | 62.267
10 | 0.93 | 0.06593 | -0.084 | 14.11
10.5 | 0.86 | 0.07208 | -0.079 | 11.926
11 | 0.78 | 0.07974 | -0.074 | 9.788
11.5 | 0.695 | 0.0866 | -0.072 | 8.024
12 | 0.604 | 0.09094 | -0.076 | 6.645
12.5 | 0.507 | 0.09963 | -0.074 | 5.09

## 62. Re 3M Mach 0.25 (2)
BIGFOIL.COM POLAR EXPORT
NACA67-611
NACA67-611 |  |  |  | Cl Max: | 1.5547 | at alpha= | 14 | deg
XFOIL ncrit=9 |  |  |  | L/D Max: | 209.408 | at alpha= | 1.5 | deg
Re: | 3000000 |  |  | Cd Min: | 0.22314 | at alpha= | -20 | deg
Mach: | 0.25 |  |  | Cl=0 at alpha= | -4.9037 | deg
|  |  |  | @ Cl=0.1, Cd= | 0.0063143
|  |  |  | @ Cl=0.4, Cd= | 0.0051799
|  |  |  | @ Cl=0.6, Cd= | 0.0034077
alpha (deg) | Cl | Cd | Cm | Cl/Cd
-20 | -0.4915 | 0.22314 | -0.0344 | -2.2027
-19.5 | -0.4706 | 0.21459 | -0.0406 | -2.193
-18.5 | -0.4282 | 0.20107 | -0.0508 | -2.1296
-18 | -0.4066 | 0.19405 | -0.0561 | -2.0953
-17.5 | -0.3838 | 0.1861 | -0.0618 | -2.0623
-17 | -0.3621 | 0.17765 | -0.0677 | -2.0383
-16.5 | -0.3474 | 0.1681 | -0.073 | -2.0666
-16 | -0.3238 | 0.16111 | -0.0788 | -2.0098
-15.5 | -0.3047 | 0.15217 | -0.0848 | -2.0024
-15 | -0.2868 | 0.14392 | -0.0902 | -1.9928
-14.5 | -0.2762 | 0.13359 | -0.0959 | -2.0675
-14 | -0.2502 | 0.1273 | -0.1019 | -1.9654
-13.5 | -0.2323 | 0.11969 | -0.1073 | -1.9408
-13 | -0.219 | 0.10984 | -0.114 | -1.9938
-12.5 | -0.2039 | 0.0993 | -0.1227 | -2.0534
-12 | -0.1783 | 0.09225 | -0.1301 | -1.9328
-11.5 | -0.1582 | 0.08602 | -0.1354 | -1.8391
-11 | -0.151 | 0.07654 | -0.1425 | -1.9728
-10.5 | -0.1629 | 0.06551 | -0.1492 | -2.4866
-10 | -0.2004 | 0.05144 | -0.1602 | -3.8958
-9 | -0.414 | 0.01613 | -0.1413 | -25.6665
-8.5 | -0.3781 | 0.0134 | -0.1383 | -28.2164
-8 | -0.3314 | 0.01174 | -0.1365 | -28.2283
-7.5 | -0.281 | 0.01048 | -0.1353 | -26.813
-7 | -0.2278 | 0.00962 | -0.1345 | -23.6798
-6.5 | -0.174 | 0.00888 | -0.1338 | -19.5946
-6 | -0.1192 | 0.0083 | -0.1333 | -14.3614
-5.5 | -0.0648 | 0.00762 | -0.1329 | -8.5039
-5 | -0.0109 | 0.00691 | -0.1323 | -1.5774
-4.5 | 0.0457 | 0.00655 | -0.1323 | 6.9771
-4 | 0.1033 | 0.0063 | -0.1325 | 16.3968
-3.5 | 0.1607 | 0.00602 | -0.1328 | 26.6944
-3 | 0.2186 | 0.00582 | -0.1332 | 37.5601
-2.5 | 0.2776 | 0.00569 | -0.1338 | 48.7873
-2 | 0.3358 | 0.00553 | -0.1343 | 60.7233
-1.5 | 0.3935 | 0.00526 | -0.1348 | 74.8099
-1 | 0.4503 | 0.00456 | -0.1355 | 98.75
-0.5 | 0.513 | 0.00348 | -0.1381 | 147.4138
0 | 0.5729 | 0.00338 | -0.1388 | 169.497
0.5 | 0.6316 | 0.00344 | -0.1392 | 183.6047
1 | 0.6891 | 0.00349 | -0.1393 | 197.4499
1.5 | 0.7434 | 0.00355 | -0.1387 | 209.4085
2 | 0.7763 | 0.00428 | -0.1335 | 181.3785
2.5 | 0.7972 | 0.00547 | -0.126 | 145.7404
3 | 0.8195 | 0.00645 | -0.1189 | 127.0543
3.5 | 0.8416 | 0.00754 | -0.1119 | 111.618
4 | 0.8701 | 0.00864 | -0.1065 | 100.706
4.5 | 0.9068 | 0.00955 | -0.1027 | 94.9529
5 | 0.95 | 0.01022 | -0.1002 | 92.955
5.5 | 0.9957 | 0.01075 | -0.0981 | 92.6233
6 | 1.0421 | 0.01126 | -0.0962 | 92.5488
6.5 | 1.0869 | 0.01189 | -0.0939 | 91.413
7.5 | 1.174 | 0.01335 | -0.089 | 87.9401
8 | 1.2183 | 0.01405 | -0.0866 | 86.7117
8.5 | 1.2591 | 0.01505 | -0.0837 | 83.6611
9 | 1.3014 | 0.01588 | -0.081 | 81.9521
9.5 | 1.3413 | 0.01697 | -0.0781 | 79.0395
10 | 1.379 | 0.01818 | -0.0747 | 75.8526
10.5 | 1.4171 | 0.01943 | -0.0715 | 72.9336
11 | 1.4487 | 0.02119 | -0.0674 | 68.3672
11.5 | 1.4801 | 0.02299 | -0.0634 | 64.3802
12 | 1.5079 | 0.02498 | -0.0589 | 60.3643
12.5 | 1.5308 | 0.02741 | -0.0541 | 55.8482
13 | 1.543 | 0.03012 | -0.0478 | 51.2284
13.5 | 1.5503 | 0.03361 | -0.0419 | 46.1262
14 | 1.5547 | 0.03823 | -0.0371 | 40.667
14.5 | 1.5475 | 0.04413 | -0.0326 | 35.0668
15 | 1.5246 | 0.05213 | -0.0288 | 29.2461
15.5 | 1.4902 | 0.06238 | -0.0273 | 23.8891
16 | 1.4478 | 0.07529 | -0.0295 | 19.2296
16.5 | 1.4031 | 0.09092 | -0.0362 | 15.4322
17 | 1.3602 | 0.10889 | -0.0468 | 12.4915
17.5 | 1.3164 | 0.12964 | -0.0602 | 10.1543
18 | 1.2579 | 0.15399 | -0.0749 | 8.1687
18.5 | 1.1874 | 0.18175 | -0.0929 | 6.5331

## 63. Re 3M Mach 0.50 (1)
BIGFOIL.COM POLAR EXPORT
NACA67-611
NACA67-611 |  |  |  | Cl Max: | 1.346 | at alpha= | 20 | deg
JavaFoil+Calcfoil stall+Eppler ext transition |  |  |  | L/D Max: | 259.199 | at alpha= | 2 | deg
Re: | 3000000 |  |  | Cd Min: | 0.00326 | at alpha= | -1.5 | deg
Mach: | 0.5 |  |  | Cl=0 at alpha= | -5.375 | deg
|  |  |  | @ Cl=0.1, Cd= | 0.0068372
|  |  |  | @ Cl=0.4, Cd= | 0.0056822
|  |  |  | @ Cl=0.6, Cd= | 0.0032988
alpha (deg) | Cl | Cd | Cm | Cl/Cd
-20 | -0.793 | 0.16412 | -0.062 | -4.832
-19.5 | -0.767 | 0.15998 | -0.063 | -4.792
-19 | -0.74 | 0.15439 | -0.064 | -4.794
-18.5 | -0.714 | 0.15244 | -0.065 | -4.683
-18 | -0.685 | 0.16297 | -0.062 | -4.203
-17.5 | -0.658 | 0.14425 | -0.062 | -4.563
-17 | -0.632 | 0.13694 | -0.063 | -4.612
-16.5 | -0.605 | 0.13242 | -0.064 | -4.568
-16 | -0.578 | 0.12558 | -0.064 | -4.603
-15.5 | -0.551 | 0.12054 | -0.065 | -4.573
-15 | -0.524 | 0.11821 | -0.065 | -4.433
-14.5 | -0.496 | 0.11329 | -0.062 | -4.378
-14 | -0.469 | 0.10816 | -0.063 | -4.337
-13.5 | -0.442 | 0.10478 | -0.063 | -4.219
-13 | -0.415 | 0.10155 | -0.064 | -4.087
-12.5 | -0.388 | 0.09652 | -0.064 | -4.02
-12 | -0.361 | 0.09347 | -0.065 | -3.861
-11.5 | -0.333 | 0.08855 | -0.063 | -3.765
-11 | -0.306 | 0.07783 | -0.064 | -3.936
-10.5 | -0.279 | 0.0698 | -0.065 | -4.001
-10 | -0.252 | 0.06427 | -0.066 | -3.924
-9.5 | -0.225 | 0.05944 | -0.067 | -3.785
-9 | -0.197 | 0.07132 | -0.062 | -2.767
-8.5 | -0.17 | 0.06006 | -0.062 | -2.833
-8 | -0.143 | 0.05228 | -0.066 | -2.738
-7.5 | -0.116 | 0.04799 | -0.07 | -2.419
-7 | -0.115 | 0.04355 | -0.075 | -2.638
-6.5 | -0.102 | 0.04261 | -0.066 | -2.404
-6 | -0.062 | 0.0385 | -0.077 | -1.61
-5.5 | -0.016 | 0.00738 | -0.147 | -2.212
-5 | 0.048 | 0.00707 | -0.148 | 6.772
-4.5 | 0.115 | 0.00677 | -0.149 | 16.933
-4 | 0.183 | 0.00656 | -0.15 | 27.905
-3.5 | 0.252 | 0.00631 | -0.152 | 39.932
-3 | 0.322 | 0.00613 | -0.153 | 52.481
-2.5 | 0.391 | 0.0057 | -0.154 | 68.587
-2 | 0.462 | 0.00556 | -0.155 | 83.085
-1.5 | 0.533 | 0.00326 | -0.157 | 163.324
-1 | 0.602 | 0.0033 | -0.158 | 182.446
-0.5 | 0.671 | 0.00335 | -0.159 | 200.065
0 | 0.74 | 0.00339 | -0.16 | 218.386
0.5 | 0.809 | 0.00346 | -0.161 | 233.437
1 | 0.877 | 0.00357 | -0.162 | 245.424
1.5 | 0.94 | 0.0037 | -0.163 | 253.988
2 | 1.006 | 0.00388 | -0.164 | 259.199
2.5 | 1.069 | 0.00425 | -0.165 | 251.405
3 | 1.125 | 0.01174 | -0.165 | 95.86
3.5 | 1.181 | 0.01232 | -0.166 | 95.868
4 | 1.232 | 0.01307 | -0.167 | 94.275
4.5 | 1.272 | 0.01391 | -0.168 | 91.417
5 | 1.29 | 0.01479 | -0.169 | 87.224
5.5 | 1.274 | 0.01589 | -0.17 | 80.169
6 | 1.168 | 0.01732 | -0.17 | 67.463
6.5 | 0.64 | 0.04674 | -0.084 | 13.682
7 | 0.816 | 0.01866 | -0.172 | 43.745
7.5 | 0.692 | 0.05248 | -0.085 | 13.189
8 | 0.716 | 0.06503 | -0.076 | 11.014
8.5 | 0.744 | 0.05799 | -0.084 | 12.831
9 | 0.77 | 0.06499 | -0.082 | 11.84
9.5 | 0.795 | 0.07622 | -0.081 | 10.433
10 | 0.822 | 0.08374 | -0.085 | 9.817
10.5 | 0.848 | 0.08669 | -0.086 | 9.78
11 | 0.874 | 0.0888 | -0.086 | 9.838
11.5 | 0.9 | 0.09082 | -0.089 | 9.91
12 | 0.927 | 0.09646 | -0.093 | 9.61
12.5 | 0.952 | 0.10205 | -0.093 | 9.332
13 | 0.978 | 0.10656 | -0.093 | 9.177
13.5 | 1.005 | 0.11306 | -0.098 | 8.893
14 | 1.031 | 0.11707 | -0.099 | 8.806
14.5 | 1.056 | 0.12007 | -0.099 | 8.798
15 | 1.082 | 0.124 | -0.101 | 8.728
15.5 | 1.11 | 0.13053 | -0.105 | 8.5
16 | 1.138 | 0.13637 | -0.11 | 8.346
16.5 | 1.16 | 0.13508 | -0.107 | 8.591
17 | 1.186 | 0.13828 | -0.109 | 8.579
17.5 | 1.215 | 0.14349 | -0.113 | 8.467
18 | 1.244 | 0.15233 | -0.117 | 8.167
18.5 | 1.264 | 0.15045 | -0.113 | 8.401
19 | 1.289 | 0.15744 | -0.115 | 8.19
19.5 | 1.316 | 0.1613 | -0.117 | 8.16
20 | 1.346 | 0.16853 | -0.122 | 7.989

## 64. Re 3M Mach 0.50 (2)
BIGFOIL.COM POLAR EXPORT
NACA67-611
NACA67-611 |  |  |  | Cl Max: | 1.297 | at alpha= | 9 | deg
XFOIL ncrit=9 |  |  |  | L/D Max: | 220.424 | at alpha= | 1.5 | deg
Re: | 3000000 |  |  | Cd Min: | 0.23645 | at alpha= | -20 | deg
Mach: | 0.5 |  |  | Cl=0 at alpha= | -4.8923 | deg
|  |  |  | @ Cl=0.1, Cd= | 0.0070501
|  |  |  | @ Cl=0.4, Cd= | 0.005709
|  |  |  | @ Cl=0.6, Cd= | 0.0038968
alpha (deg) | Cl | Cd | Cm | Cl/Cd
-20 | -0.493 | 0.23645 | -0.0468 | -2.085
-19.5 | -0.467 | 0.22777 | -0.0536 | -2.0503
-19 | -0.4377 | 0.21952 | -0.061 | -1.9939
-18.5 | -0.4092 | 0.21136 | -0.068 | -1.936
-18 | -0.3804 | 0.20285 | -0.0751 | -1.8753
-17.5 | -0.3501 | 0.19325 | -0.0828 | -1.8116
-17 | -0.3219 | 0.18419 | -0.09 | -1.7477
-16.5 | -0.2962 | 0.17537 | -0.0968 | -1.689
-16 | -0.267 | 0.16662 | -0.1044 | -1.6024
-15.5 | -0.2382 | 0.15746 | -0.1121 | -1.5128
-15 | -0.2136 | 0.1488 | -0.1185 | -1.4355
-14.5 | -0.1909 | 0.13967 | -0.1251 | -1.3668
-14 | -0.1637 | 0.13236 | -0.1318 | -1.2368
-13.5 | -0.1473 | 0.12487 | -0.1357 | -1.1796
-13 | -0.1263 | 0.11756 | -0.1407 | -1.0743
-12.5 | -0.1133 | 0.1096 | -0.1445 | -1.0338
-12 | -0.102 | 0.10166 | -0.1484 | -1.0033
-11.5 | -0.0822 | 0.09603 | -0.152 | -0.85598
-11 | -0.0672 | 0.0898 | -0.1551 | -0.74833
-10.5 | -0.056 | 0.08266 | -0.1586 | -0.67747
-10 | -0.0496 | 0.07518 | -0.1621 | -0.65975
-9.5 | -0.0402 | 0.06823 | -0.1655 | -0.58918
-9 | -0.035 | 0.06161 | -0.1693 | -0.56809
-8.5 | -0.0365 | 0.05386 | -0.1739 | -0.67768
-8 | -0.0456 | 0.0457 | -0.1806 | -0.99781
-7.5 | -0.0777 | 0.03899 | -0.1779 | -1.9928
-7 | -0.0881 | 0.03257 | -0.1742 | -2.7049
-6.5 | -0.0893 | 0.02597 | -0.169 | -3.4386
-6 | -0.084 | 0.01863 | -0.1625 | -4.5089
-5.5 | -0.0649 | 0.01148 | -0.1563 | -5.6533
-5 | -0.0128 | 0.00877 | -0.1533 | -1.4595
-4.5 | 0.0466 | 0.00759 | -0.1513 | 6.1397
-4 | 0.1099 | 0.00695 | -0.1502 | 15.8129
-3.5 | 0.1747 | 0.00654 | -0.1496 | 26.7125
-3 | 0.2392 | 0.00619 | -0.1492 | 38.643
-2.5 | 0.3048 | 0.00596 | -0.1492 | 51.1409
-2 | 0.3708 | 0.00578 | -0.1495 | 64.1522
-1.5 | 0.4366 | 0.00562 | -0.1499 | 77.6868
-1 | 0.5022 | 0.00522 | -0.1507 | 96.2069
-0.5 | 0.5688 | 0.00411 | -0.1526 | 138.3942
0 | 0.6405 | 0.00362 | -0.1546 | 176.9337
0.5 | 0.707 | 0.00366 | -0.1549 | 193.1694
1 | 0.7714 | 0.00374 | -0.1545 | 206.2567
1.5 | 0.831 | 0.00377 | -0.1531 | 220.4244
2 | 0.8581 | 0.00436 | -0.1445 | 196.8119
2.5 | 0.8402 | 0.00582 | -0.127 | 144.3643
3 | 0.8505 | 0.00724 | -0.1161 | 117.4724
3.5 | 0.8685 | 0.00875 | -0.1072 | 99.2571
4 | 0.8957 | 0.01024 | -0.1003 | 87.4707
4.5 | 0.9326 | 0.01157 | -0.095 | 80.605
5 | 0.9831 | 0.01239 | -0.0918 | 79.3462
5.5 | 1.0351 | 0.0132 | -0.0887 | 78.4167
6 | 1.0861 | 0.01411 | -0.0851 | 76.9738
6.5 | 1.1359 | 0.01518 | -0.0811 | 74.8287
7 | 1.185 | 0.01638 | -0.0768 | 72.3443
7.5 | 1.2305 | 0.01792 | -0.0716 | 68.6663
8 | 1.2663 | 0.02022 | -0.0649 | 62.6261
8.5 | 1.2873 | 0.02421 | -0.0566 | 53.1722
9 | 1.297 | 0.03101 | -0.0485 | 41.8252
9.5 | 1.2782 | 0.03925 | -0.0402 | 32.5656
10 | 1.2378 | 0.04917 | -0.0336 | 25.1739
10.5 | 1.1947 | 0.06018 | -0.0309 | 19.8521
11 | 1.1522 | 0.07293 | -0.0331 | 15.7987
11.5 | 1.1138 | 0.08784 | -0.0406 | 12.6799
12 | 1.0828 | 0.10537 | -0.0528 | 10.2762
12.5 | 1.0623 | 0.12436 | -0.0654 | 8.5421
13 | 1.0453 | 0.14069 | -0.0758 | 7.4298
13.5 | 1.0342 | 0.15597 | -0.0853 | 6.6308
14 | 1.0299 | 0.17001 | -0.0938 | 6.0579

## 65. Re 4M Mach 0.00 (1)
BIGFOIL.COM POLAR EXPORT
NACA67-611
NACA67-611 |  |  |  | Cl Max: | 1.363 | at alpha= | 8.5 | deg
JavaFoil+Calcfoil stall+Eppler ext transition |  |  |  | L/D Max: | 237.249 | at alpha= | 1.5 | deg
Re: | 4000000 |  |  | Cd Min: | 0.00319 | at alpha= | 0.5 | deg
Mach: | 0 |  |  | Cl=0 at alpha= | -5.3707 | deg
|  |  |  | @ Cl=0.1, Cd= | 0.0059258
|  |  |  | @ Cl=0.4, Cd= | 0.0048826
|  |  |  | @ Cl=0.6, Cd= | 0.0033425
alpha (deg) | Cl | Cd | Cm | Cl/Cd
-18.5 | -0.339 | 0.15362 | -0.048 | -2.206
-18 | -0.354 | 0.14816 | -0.049 | -2.388
-17.5 | -0.369 | 0.14013 | -0.049 | -2.631
-17 | -0.384 | 0.13506 | -0.05 | -2.84
-16.5 | -0.398 | 0.12704 | -0.05 | -3.132
-16 | -0.412 | 0.11961 | -0.051 | -3.441
-15.5 | -0.424 | 0.11349 | -0.051 | -3.737
-15 | -0.435 | 0.10725 | -0.052 | -4.06
-14.5 | -0.445 | 0.10155 | -0.052 | -4.377
-14 | -0.451 | 0.09565 | -0.052 | -4.719
-13.5 | -0.456 | 0.09002 | -0.054 | -5.063
-13 | -0.456 | 0.08564 | -0.053 | -5.329
-12.5 | -0.45 | 0.07998 | -0.052 | -5.626
-12 | -0.44 | 0.07514 | -0.054 | -5.861
-11.5 | -0.427 | 0.07115 | -0.055 | -6.002
-11 | -0.41 | 0.06703 | -0.057 | -6.117
-10.5 | -0.389 | 0.06277 | -0.058 | -6.202
-10 | -0.365 | 0.05847 | -0.061 | -6.243
-9.5 | -0.337 | 0.05431 | -0.065 | -6.211
-9 | -0.307 | 0.04952 | -0.07 | -6.198
-8.5 | -0.329 | 0.00785 | -0.121 | -41.895
-8 | -0.282 | 0.00753 | -0.122 | -37.495
-7.5 | -0.233 | 0.00724 | -0.124 | -32.169
-7 | -0.181 | 0.00696 | -0.125 | -26.003
-6.5 | -0.127 | 0.00677 | -0.126 | -18.805
-6 | -0.072 | 0.0065 | -0.127 | -11.053
-5.5 | -0.015 | 0.00631 | -0.128 | -2.371
-5 | 0.043 | 0.00609 | -0.129 | 7.057
-4.5 | 0.102 | 0.00592 | -0.13 | 17.181
-4 | 0.161 | 0.00498 | -0.131 | 32.362
-3.5 | 0.221 | 0.00515 | -0.132 | 42.918
-3 | 0.281 | 0.00507 | -0.133 | 55.471
-2.5 | 0.341 | 0.00496 | -0.134 | 68.809
-2 | 0.402 | 0.00488 | -0.135 | 82.413
-1.5 | 0.462 | 0.00327 | -0.136 | 141.205
-1 | 0.522 | 0.0033 | -0.137 | 158.018
-0.5 | 0.581 | 0.00333 | -0.138 | 174.583
0 | 0.642 | 0.00337 | -0.139 | 190.175
0.5 | 0.701 | 0.00319 | -0.14 | 219.858
1 | 0.76 | 0.00327 | -0.141 | 232.66
1.5 | 0.816 | 0.00344 | -0.141 | 237.249
2 | 0.874 | 0.00395 | -0.142 | 221.024
2.5 | 0.93 | 0.00457 | -0.143 | 203.782
3 | 0.986 | 0.00582 | -0.144 | 169.427
3.5 | 1.039 | 0.0084 | -0.145 | 123.686
4 | 1.092 | 0.00869 | -0.145 | 125.62
4.5 | 1.141 | 0.00909 | -0.146 | 125.496
5 | 1.186 | 0.01113 | -0.147 | 106.521
5.5 | 1.227 | 0.01161 | -0.148 | 105.733
6 | 1.264 | 0.0121 | -0.148 | 104.478
6.5 | 1.297 | 0.01263 | -0.149 | 102.651
7 | 1.324 | 0.01321 | -0.15 | 100.164
7.5 | 1.345 | 0.0138 | -0.15 | 97.397
8 | 1.36 | 0.01454 | -0.151 | 93.51
8.5 | 1.363 | 0.01526 | -0.152 | 89.317
9 | 1.355 | 0.01591 | -0.152 | 85.171
9.5 | 1.339 | 0.01668 | -0.153 | 80.254
10 | 1.315 | 0.01753 | -0.153 | 75.006
10.5 | 1.284 | 0.01823 | -0.154 | 70.406
11 | 1.244 | 0.01971 | -0.154 | 63.113
11.5 | 1.199 | 0.02087 | -0.154 | 57.449
12 | 1.149 | 0.02243 | -0.154 | 51.211
12.5 | 0.926 | 0.07704 | -0.1 | 12.014
13 | 0.875 | 0.08724 | -0.09 | 10.035
13.5 | 0.832 | 0.0938 | -0.086 | 8.868

## 66. Re 4M Mach 0.00 (2)
BIGFOIL.COM POLAR EXPORT
NACA67-611
NACA67-611 |  |  |  | Cl Max: | 1.7667 | at alpha= | 18.5 | deg
XFOIL ncrit=9 |  |  |  | L/D Max: | 214.583 | at alpha= | 1 | deg
Re: | 4000000 |  |  | Cd Min: | 0.07329 | at alpha= | 20 | deg
Mach: | 0 |  |  | Cl=0 at alpha= | -4.9196 | deg
|  |  |  | @ Cl=0.1, Cd= | 0.0057642
|  |  |  | @ Cl=0.4, Cd= | 0.0045886
|  |  |  | @ Cl=0.6, Cd= | 0.0030325
alpha (deg) | Cl | Cd | Cm | Cl/Cd
-18 | -1.07 | 0.04076 | -0.1316 | -26.2512
-17.5 | -1.0785 | 0.03174 | -0.1407 | -33.9792
-17 | -1.0431 | 0.02797 | -0.1464 | -37.2935
-16.5 | -0.9907 | 0.02542 | -0.1524 | -38.9732
-16 | -0.9485 | 0.02346 | -0.155 | -40.4305
-15.5 | -0.9176 | 0.02243 | -0.1534 | -40.9095
-15 | -0.9133 | 0.02044 | -0.1476 | -44.682
-14.5 | -0.8795 | 0.02018 | -0.1447 | -43.5828
-14 | -0.8793 | 0.01725 | -0.1377 | -50.9739
-13 | -0.8014 | 0.01557 | -0.1342 | -51.4708
-12.5 | -0.7583 | 0.01493 | -0.1329 | -50.7904
-12 | -0.7147 | 0.01419 | -0.1318 | -50.3665
-11.5 | -0.6681 | 0.0136 | -0.131 | -49.125
-11 | -0.6238 | 0.01279 | -0.1298 | -48.7725
-10.5 | -0.5763 | 0.01207 | -0.1292 | -47.7465
-10 | -0.5264 | 0.01161 | -0.1289 | -45.3402
-9.5 | -0.4743 | 0.01148 | -0.1288 | -41.3153
-9 | -0.4243 | 0.0109 | -0.1285 | -38.9266
-8.5 | -0.3806 | 0.00928 | -0.1271 | -41.0129
-8 | -0.3315 | 0.0084 | -0.1265 | -39.4643
-7.5 | -0.2786 | 0.00806 | -0.1265 | -34.5658
-6.5 | -0.172 | 0.00731 | -0.1267 | -23.5294
-6 | -0.118 | 0.00693 | -0.1268 | -17.0274
-5.5 | -0.0636 | 0.0066 | -0.1271 | -9.6364
-5 | -0.0087 | 0.00633 | -0.1274 | -1.3744
-4.5 | 0.0454 | 0.00594 | -0.1275 | 7.6431
-4 | 0.1013 | 0.00576 | -0.128 | 17.5868
-3.5 | 0.1574 | 0.00555 | -0.1285 | 28.3604
-3 | 0.2137 | 0.00536 | -0.1291 | 39.8694
-2.5 | 0.2701 | 0.00521 | -0.1297 | 51.8426
-2 | 0.3266 | 0.00507 | -0.1303 | 64.4181
-1 | 0.4379 | 0.00434 | -0.1314 | 100.8986
-0.5 | 0.4956 | 0.0036 | -0.1329 | 137.6667
0 | 0.5567 | 0.00304 | -0.135 | 183.125
0.5 | 0.6142 | 0.00303 | -0.1357 | 202.7063
1 | 0.6695 | 0.00312 | -0.1358 | 214.5833
1.5 | 0.7096 | 0.00369 | -0.1327 | 192.3035
2 | 0.7367 | 0.00487 | -0.127 | 151.2731
2.5 | 0.772 | 0.00569 | -0.1232 | 135.6766
3 | 0.8054 | 0.00659 | -0.119 | 122.2155
3.5 | 0.8386 | 0.00741 | -0.1148 | 113.1714
4 | 0.8731 | 0.0082 | -0.1109 | 106.4756
5 | 0.9572 | 0.00929 | -0.1063 | 103.0355
5.5 | 1.0019 | 0.00972 | -0.1046 | 103.0761
6 | 1.0465 | 0.01016 | -0.1029 | 103.002
6.5 | 1.0903 | 0.01065 | -0.1011 | 102.3756
7 | 1.1341 | 0.01115 | -0.0994 | 101.713
7.5 | 1.1759 | 0.01175 | -0.0974 | 100.0766
8 | 1.219 | 0.0123 | -0.0956 | 99.1057
8.5 | 1.2595 | 0.013 | -0.0934 | 96.8846
9 | 1.301 | 0.01361 | -0.0915 | 95.5915
9.5 | 1.3417 | 0.01431 | -0.0895 | 93.7596
10 | 1.3789 | 0.01521 | -0.087 | 90.6575
10.5 | 1.4189 | 0.01595 | -0.085 | 88.9592
11 | 1.4553 | 0.01685 | -0.0825 | 86.368
11.5 | 1.4893 | 0.01804 | -0.0797 | 82.5554
12 | 1.5237 | 0.01904 | -0.0771 | 80.0263
12.5 | 1.5575 | 0.02015 | -0.0745 | 77.2953
13 | 1.5876 | 0.02141 | -0.0714 | 74.1523
13.5 | 1.6137 | 0.02284 | -0.0678 | 70.6524
14 | 1.6284 | 0.02456 | -0.0622 | 66.3029
14.5 | 1.6531 | 0.02657 | -0.0591 | 62.2168
15 | 1.6785 | 0.02847 | -0.0563 | 58.9568
15.5 | 1.7006 | 0.03066 | -0.0534 | 55.4664
16 | 1.7199 | 0.03314 | -0.0505 | 51.898
16.5 | 1.7364 | 0.03593 | -0.0475 | 48.3273
17 | 1.7497 | 0.03913 | -0.0447 | 44.7151
17.5 | 1.7589 | 0.04284 | -0.042 | 41.0574
18 | 1.7654 | 0.04705 | -0.0396 | 37.5218
18.5 | 1.7667 | 0.05206 | -0.0377 | 33.9358
19 | 1.7635 | 0.05796 | -0.0364 | 30.4262
19.5 | 1.7558 | 0.0649 | -0.0361 | 27.0539
20 | 1.7416 | 0.07329 | -0.0371 | 23.7631

## 67. Re 4M Mach 0.10 (1)
BIGFOIL.COM POLAR EXPORT
NACA67-611
NACA67-611 |  |  |  | Cl Max: | 1.358 | at alpha= | 8.5 | deg
JavaFoil+Calcfoil stall+Eppler ext transition |  |  |  | L/D Max: | 238.095 | at alpha= | 1.5 | deg
Re: | 4000000 |  |  | Cd Min: | 0.00318 | at alpha= | 0.5 | deg
Mach: | 0.1 |  |  | Cl=0 at alpha= | -5.3707 | deg
|  |  |  | @ Cl=0.1, Cd= | 0.0059458
|  |  |  | @ Cl=0.4, Cd= | 0.0048646
|  |  |  | @ Cl=0.6, Cd= | 0.0033536
alpha (deg) | Cl | Cd | Cm | Cl/Cd
-18 | -0.313 | 0.15021 | -0.049 | -2.081
-17.5 | -0.33 | 0.14313 | -0.049 | -2.304
-17 | -0.347 | 0.13678 | -0.05 | -2.536
-16.5 | -0.364 | 0.12851 | -0.05 | -2.831
-16 | -0.38 | 0.12239 | -0.051 | -3.107
-15.5 | -0.396 | 0.11479 | -0.051 | -3.448
-15 | -0.41 | 0.10839 | -0.052 | -3.782
-14.5 | -0.422 | 0.10228 | -0.053 | -4.13
-14 | -0.433 | 0.09643 | -0.053 | -4.486
-13.5 | -0.44 | 0.09079 | -0.053 | -4.842
-13 | -0.444 | 0.08534 | -0.054 | -5.198
-12.5 | -0.439 | 0.08056 | -0.052 | -5.454
-12 | -0.432 | 0.07689 | -0.052 | -5.614
-11.5 | -0.421 | 0.07199 | -0.055 | -5.841
-11 | -0.405 | 0.06728 | -0.056 | -6.022
-10.5 | -0.386 | 0.06319 | -0.058 | -6.107
-10 | -0.363 | 0.05891 | -0.061 | -6.162
-9.5 | -0.336 | 0.05473 | -0.064 | -6.14
-9 | -0.306 | 0.05051 | -0.068 | -6.054
-8.5 | -0.329 | 0.00785 | -0.122 | -41.887
-8 | -0.283 | 0.00758 | -0.123 | -37.267
-7.5 | -0.233 | 0.00725 | -0.124 | -32.19
-7 | -0.182 | 0.00698 | -0.125 | -26.007
-6.5 | -0.128 | 0.00678 | -0.126 | -18.839
-6 | -0.072 | 0.00653 | -0.128 | -11.034
-5.5 | -0.015 | 0.00632 | -0.129 | -2.377
-5 | 0.043 | 0.00611 | -0.13 | 7.072
-4.5 | 0.102 | 0.00594 | -0.131 | 17.221
-4 | 0.162 | 0.00498 | -0.132 | 32.491
-3.5 | 0.222 | 0.00518 | -0.133 | 42.898
-3 | 0.282 | 0.00504 | -0.134 | 56.038
-2.5 | 0.343 | 0.00493 | -0.135 | 69.481
-2 | 0.404 | 0.00486 | -0.136 | 83.217
-1.5 | 0.465 | 0.0033 | -0.137 | 140.928
-1 | 0.524 | 0.00329 | -0.138 | 159.249
-0.5 | 0.584 | 0.00333 | -0.139 | 175.517
0 | 0.645 | 0.00342 | -0.14 | 188.748
0.5 | 0.705 | 0.00318 | -0.141 | 221.614
1 | 0.764 | 0.00326 | -0.141 | 234.391
1.5 | 0.82 | 0.00344 | -0.142 | 238.095
2 | 0.878 | 0.00399 | -0.143 | 220.156
2.5 | 0.935 | 0.00461 | -0.144 | 202.878
3 | 0.991 | 0.00584 | -0.145 | 169.593
3.5 | 1.044 | 0.00842 | -0.145 | 124.032
4 | 1.097 | 0.00876 | -0.146 | 125.175
4.5 | 1.146 | 0.00912 | -0.147 | 125.685
5 | 1.191 | 0.01123 | -0.148 | 105.999
5.5 | 1.232 | 0.0117 | -0.148 | 105.294
6 | 1.268 | 0.0122 | -0.149 | 103.929
6.5 | 1.3 | 0.01275 | -0.15 | 101.895
7 | 1.325 | 0.01334 | -0.151 | 99.327
7.5 | 1.344 | 0.01396 | -0.151 | 96.329
8 | 1.357 | 0.0147 | -0.152 | 92.311
8.5 | 1.358 | 0.01538 | -0.152 | 88.295
9 | 1.346 | 0.01614 | -0.153 | 83.393
9.5 | 1.325 | 0.0169 | -0.154 | 78.418
10 | 1.296 | 0.01779 | -0.154 | 72.885
10.5 | 1.259 | 0.01876 | -0.154 | 67.117
11 | 1.211 | 0.02031 | -0.154 | 59.615
11.5 | 1.137 | 0.02451 | -0.151 | 46.4
12 | 0.936 | 0.07036 | -0.105 | 13.307
12.5 | 0.877 | 0.08264 | -0.09 | 10.611
13 | 0.829 | 0.08975 | -0.086 | 9.231
13.5 | 0.781 | 0.09629 | -0.084 | 8.112

## 68. Re 4M Mach 0.10 (2)
BIGFOIL.COM POLAR EXPORT
NACA67-611
NACA67-611 |  |  |  | Cl Max: | 1.739 | at alpha= | 17.5 | deg
XFOIL ncrit=9 |  |  |  | L/D Max: | 215.016 | at alpha= | 1 | deg
Re: | 4000000 |  |  | Cd Min: | 0.08717 | at alpha= | 20 | deg
Mach: | 0.1 |  |  | Cl=0 at alpha= | -4.9164 | deg
|  |  |  | @ Cl=0.1, Cd= | 0.0057851
|  |  |  | @ Cl=0.4, Cd= | 0.0047402
|  |  |  | @ Cl=0.6, Cd= | 0.003043
alpha (deg) | Cl | Cd | Cm | Cl/Cd
-16.5 | -0.9573 | 0.03337 | -0.1488 | -28.6874
-16 | -0.9217 | 0.0277 | -0.1581 | -33.2744
-15.5 | -0.8878 | 0.02532 | -0.1598 | -35.0632
-15 | -0.89 | 0.0224 | -0.1547 | -39.7321
-14.5 | -0.8509 | 0.02223 | -0.1526 | -38.2771
-14 | -0.8461 | 0.02048 | -0.1457 | -41.3135
-13.5 | -0.8402 | 0.01747 | -0.1396 | -48.0939
-13 | -0.8001 | 0.01658 | -0.1378 | -48.2569
-12.5 | -0.7572 | 0.0159 | -0.1363 | -47.6226
-12 | -0.7141 | 0.0151 | -0.1348 | -47.2914
-11.5 | -0.6671 | 0.01453 | -0.1339 | -45.9119
-11 | -0.624 | 0.01356 | -0.1323 | -46.0177
-10.5 | -0.5775 | 0.01269 | -0.1314 | -45.5083
-10 | -0.528 | 0.01211 | -0.1308 | -43.6003
-9.5 | -0.476 | 0.01191 | -0.1305 | -39.9664
-9 | -0.4259 | 0.01127 | -0.13 | -37.7906
-8.5 | -0.3771 | 0.01029 | -0.1293 | -36.6472
-8 | -0.3338 | 0.00853 | -0.1277 | -39.1325
-7.5 | -0.2807 | 0.00817 | -0.1276 | -34.3574
-7 | -0.2272 | 0.00779 | -0.1275 | -29.1656
-6.5 | -0.1732 | 0.00738 | -0.1276 | -23.4688
-6 | -0.119 | 0.00698 | -0.1277 | -17.0487
-5.5 | -0.0643 | 0.00664 | -0.1279 | -9.6837
-5 | -0.0091 | 0.00636 | -0.1281 | -1.4308
-4.5 | 0.0453 | 0.00596 | -0.1282 | 7.6007
-4 | 0.1016 | 0.00578 | -0.1287 | 17.5779
-3.5 | 0.1581 | 0.00556 | -0.1292 | 28.4353
-3 | 0.2146 | 0.00537 | -0.1298 | 39.9628
-2.5 | 0.2714 | 0.00522 | -0.1303 | 51.9923
-2 | 0.3281 | 0.00508 | -0.1309 | 64.5866
-1.5 | 0.3842 | 0.00489 | -0.1314 | 78.5685
-1 | 0.4401 | 0.00436 | -0.1321 | 100.9404
-0.5 | 0.498 | 0.00362 | -0.1336 | 137.5691
0 | 0.5595 | 0.00305 | -0.1356 | 183.4426
0.5 | 0.6174 | 0.00304 | -0.1363 | 203.0921
1 | 0.673 | 0.00313 | -0.1365 | 215.016
1.5 | 0.7133 | 0.00369 | -0.1333 | 193.3062
2 | 0.7398 | 0.00488 | -0.1274 | 151.5984
2.5 | 0.7746 | 0.00571 | -0.1234 | 135.6567
3.5 | 0.8393 | 0.00743 | -0.1145 | 112.961
4 | 0.8739 | 0.00824 | -0.1105 | 106.0558
5 | 0.9584 | 0.00934 | -0.1058 | 102.6124
5.5 | 1.0037 | 0.00978 | -0.1041 | 102.6278
6 | 1.0481 | 0.01024 | -0.1023 | 102.3535
6.5 | 1.0924 | 0.01075 | -0.1005 | 101.6186
7 | 1.1363 | 0.01126 | -0.0987 | 100.9147
7.5 | 1.1787 | 0.01186 | -0.0966 | 99.3845
8 | 1.222 | 0.01244 | -0.0948 | 98.2315
8.5 | 1.2623 | 0.01317 | -0.0924 | 95.8466
9 | 1.3048 | 0.01378 | -0.0905 | 94.688
9.5 | 1.3448 | 0.01454 | -0.0883 | 92.4897
10 | 1.3833 | 0.01542 | -0.0858 | 89.7082
10.5 | 1.4225 | 0.01624 | -0.0836 | 87.5924
11 | 1.4589 | 0.01724 | -0.0809 | 84.623
11.5 | 1.4932 | 0.01843 | -0.078 | 81.0201
12 | 1.5281 | 0.01948 | -0.0753 | 78.4446
12.5 | 1.5607 | 0.02072 | -0.0724 | 75.3234
13 | 1.5905 | 0.02211 | -0.0691 | 71.9358
13.5 | 1.6144 | 0.02385 | -0.065 | 67.6897
14 | 1.6268 | 0.02583 | -0.059 | 62.981
14.5 | 1.6535 | 0.02772 | -0.0561 | 59.6501
15 | 1.6769 | 0.0299 | -0.0531 | 56.0836
15.5 | 1.6968 | 0.03242 | -0.0499 | 52.3381
16 | 1.7129 | 0.03533 | -0.0466 | 48.4829
16.5 | 1.7259 | 0.03865 | -0.0435 | 44.6546
17 | 1.7345 | 0.0425 | -0.0405 | 40.8118
17.5 | 1.739 | 0.04701 | -0.0379 | 36.9921
18 | 1.7389 | 0.05229 | -0.0358 | 33.2549
18.5 | 1.733 | 0.05866 | -0.0345 | 29.5431
19 | 1.7211 | 0.06637 | -0.0343 | 25.9319
19.5 | 1.7031 | 0.07561 | -0.0357 | 22.5248
20 | 1.6761 | 0.08717 | -0.0393 | 19.2279

## 69. Re 4M Mach 0.25 (1)
BIGFOIL.COM POLAR EXPORT
NACA67-611
NACA67-611 |  |  |  | Cl Max: | 1.334 | at alpha= | 7.5 | deg
JavaFoil+Calcfoil stall+Eppler ext transition |  |  |  | L/D Max: | 240.722 | at alpha= | 1.5 | deg
Re: | 4000000 |  |  | Cd Min: | 0.00323 | at alpha= | 0.5 | deg
Mach: | 0.25 |  |  | Cl=0 at alpha= | -5.3729 | deg
|  |  |  | @ Cl=0.1, Cd= | 0.0060272
|  |  |  | @ Cl=0.4, Cd= | 0.004909
|  |  |  | @ Cl=0.6, Cd= | 0.09541
alpha (deg) | Cl | Cd | Cm | Cl/Cd
-16.5 | -0.064 | 0.13368 | -0.052 | -0.48
-16 | -0.061 | 0.12564 | -0.053 | -0.488
-15.5 | -0.058 | 0.12485 | -0.052 | -0.468
-15 | -0.159 | 0.11776 | -0.052 | -1.351
-14.5 | -0.212 | 0.11062 | -0.053 | -1.92
-14 | -0.257 | 0.1048 | -0.053 | -2.448
-13.5 | -0.295 | 0.09638 | -0.055 | -3.057
-13 | -0.327 | 0.08994 | -0.055 | -3.631
-12.5 | -0.346 | 0.08528 | -0.056 | -4.059
-12 | -0.359 | 0.07878 | -0.056 | -4.556
-11.5 | -0.365 | 0.07364 | -0.056 | -4.957
-11 | -0.364 | 0.06934 | -0.055 | -5.256
-10.5 | -0.357 | 0.06541 | -0.055 | -5.461
-10 | -0.344 | 0.06102 | -0.057 | -5.636
-9.5 | -0.324 | 0.05702 | -0.06 | -5.69
-9 | -0.299 | 0.05308 | -0.062 | -5.634
-8.5 | -0.268 | 0.04811 | -0.07 | -5.572
-8 | -0.282 | 0.0078 | -0.126 | -36.186
-7.5 | -0.235 | 0.00749 | -0.127 | -31.361
-7 | -0.184 | 0.00715 | -0.129 | -25.677
-6.5 | -0.13 | 0.00693 | -0.13 | -18.721
-6 | -0.073 | 0.00665 | -0.131 | -11.044
-5.5 | -0.015 | 0.00642 | -0.132 | -2.388
-5 | 0.044 | 0.00622 | -0.133 | 7.099
-4.5 | 0.105 | 0.00601 | -0.134 | 17.421
-4 | 0.166 | 0.00585 | -0.135 | 28.393
-3.5 | 0.228 | 0.00567 | -0.136 | 40.158
-3 | 0.29 | 0.0048 | -0.137 | 60.356
-2.5 | 0.352 | 0.00497 | -0.138 | 70.863
-2 | 0.415 | 0.00489 | -0.139 | 84.839
-1.5 | 0.477 | 0.00333 | -0.141 | 143.388
-1 | 0.539 | 0.00333 | -0.142 | 161.875
-0.5 | 0.6 | 0.00337 | -0.143 | 178.019
0 | 0.663 | 0.00345 | -0.143 | 192.006
0.5 | 0.724 | 0.00323 | -0.144 | 224.14
1 | 0.785 | 0.00331 | -0.145 | 237.494
1.5 | 0.842 | 0.0035 | -0.146 | 240.722
2 | 0.902 | 0.00407 | -0.147 | 221.46
2.5 | 0.96 | 0.00489 | -0.148 | 196.19
3 | 1.017 | 0.00554 | -0.149 | 183.645
3.5 | 1.071 | 0.00868 | -0.149 | 123.303
4 | 1.124 | 0.00814 | -0.15 | 138.006
4.5 | 1.173 | 0.01105 | -0.151 | 106.107
5 | 1.216 | 0.01165 | -0.152 | 104.418
5.5 | 1.254 | 0.01219 | -0.152 | 102.904
6 | 1.286 | 0.01277 | -0.153 | 100.729
6.5 | 1.311 | 0.01342 | -0.154 | 97.652
7 | 1.327 | 0.01407 | -0.155 | 94.323
7.5 | 1.334 | 0.01479 | -0.155 | 90.207
8 | 1.331 | 0.01563 | -0.156 | 85.153
8.5 | 1.309 | 0.01652 | -0.156 | 79.239
9 | 1.266 | 0.01744 | -0.157 | 72.597
9.5 | 1.208 | 0.01842 | -0.157 | 65.594
10 | 0.946 | 0.05914 | -0.103 | 16.001
10.5 | 0.863 | 0.06919 | -0.086 | 12.47
11 | 0.782 | 0.07847 | -0.078 | 9.96
11.5 | 0.696 | 0.08558 | -0.076 | 8.129
12 | 0.605 | 0.08758 | -0.078 | 6.906
12.5 | 0.508 | 0.09541 | -0.078 | 5.324

## 70. Re 4M Mach 0.25 (2)
BIGFOIL.COM POLAR EXPORT
NACA67-611
NACA67-611 |  |  |  | Cl Max: | 1.5956 | at alpha= | 14 | deg
XFOIL ncrit=9 |  |  |  | L/D Max: | 219.114 | at alpha= | 1 | deg
Re: | 4000000 |  |  | Cd Min: | 0.19951 | at alpha= | 19 | deg
Mach: | 0.25 |  |  | Cl=0 at alpha= | -4.8989 | deg
|  |  |  | @ Cl=0.1, Cd= | 0.0058639
|  |  |  | @ Cl=0.4, Cd= | 0.0047571
|  |  |  | @ Cl=0.6, Cd= | 0.0030759
alpha (deg) | Cl | Cd | Cm | Cl/Cd
-10 | -0.4839 | 0.02073 | -0.147 | -23.343
-9.5 | -0.4654 | 0.01662 | -0.1423 | -28.0024
-9 | -0.4207 | 0.01512 | -0.1404 | -27.8241
-8.5 | -0.3794 | 0.01294 | -0.138 | -29.3199
-8 | -0.3397 | 0.0103 | -0.1353 | -32.9806
-7.5 | -0.2909 | 0.00892 | -0.1337 | -32.6121
-7 | -0.2355 | 0.00836 | -0.1332 | -28.1699
-6.5 | -0.1798 | 0.00782 | -0.1328 | -22.9923
-6 | -0.1242 | 0.0073 | -0.1325 | -17.0137
-5.5 | -0.068 | 0.00687 | -0.1323 | -9.8981
-5 | -0.0114 | 0.00652 | -0.1322 | -1.7485
-4.5 | 0.045 | 0.00611 | -0.1322 | 7.365
-4 | 0.1031 | 0.00585 | -0.1325 | 17.6239
-3.5 | 0.1614 | 0.00565 | -0.1329 | 28.5664
-3 | 0.2197 | 0.00542 | -0.1334 | 40.5351
-2.5 | 0.2782 | 0.00527 | -0.1339 | 52.7894
-2 | 0.3366 | 0.00513 | -0.1344 | 65.614
-1 | 0.4522 | 0.00445 | -0.1356 | 101.618
-0.5 | 0.5114 | 0.00372 | -0.137 | 137.4731
0 | 0.5754 | 0.00308 | -0.1393 | 186.8182
0.5 | 0.6351 | 0.00307 | -0.14 | 206.873
1 | 0.6924 | 0.00316 | -0.1401 | 219.1139
1.5 | 0.7336 | 0.00369 | -0.1367 | 198.8076
2 | 0.7564 | 0.00492 | -0.1296 | 153.7398
2.5 | 0.7878 | 0.00581 | -0.1244 | 135.5938
3 | 0.8138 | 0.00669 | -0.1181 | 121.6442
3.5 | 0.8443 | 0.00759 | -0.1128 | 111.2385
4 | 0.8789 | 0.00849 | -0.1085 | 103.5218
5 | 0.966 | 0.00968 | -0.1035 | 99.7934
5.5 | 1.0128 | 0.01015 | -0.1016 | 99.7833
6 | 1.0583 | 0.01069 | -0.0994 | 98.9991
6.5 | 1.1039 | 0.01129 | -0.0972 | 97.7768
7 | 1.1487 | 0.01189 | -0.0949 | 96.6106
7.5 | 1.1936 | 0.01253 | -0.0926 | 95.2594
8 | 1.2368 | 0.01331 | -0.09 | 92.9226
8.5 | 1.2802 | 0.01407 | -0.0875 | 90.9879
9 | 1.3228 | 0.0149 | -0.0848 | 88.7785
9.5 | 1.3631 | 0.01592 | -0.0817 | 85.6219
10 | 1.4036 | 0.01694 | -0.0787 | 82.8571
11 | 1.477 | 0.01959 | -0.0717 | 75.3956
11.5 | 1.5116 | 0.02115 | -0.068 | 71.4704
12 | 1.5427 | 0.02291 | -0.0639 | 67.3374
13 | 1.5827 | 0.02856 | -0.0536 | 55.4167
13.5 | 1.5935 | 0.03215 | -0.048 | 49.5645
14 | 1.5956 | 0.03612 | -0.0419 | 44.175
14.5 | 1.5887 | 0.0408 | -0.0356 | 38.9387
15 | 1.5749 | 0.04749 | -0.0313 | 33.1628
15.5 | 1.55 | 0.05598 | -0.0284 | 27.6885
16 | 1.5159 | 0.06674 | -0.0281 | 22.7135
16.5 | 1.478 | 0.07962 | -0.0313 | 18.5632
17 | 1.4333 | 0.09578 | -0.039 | 14.9645
17.5 | 1.3861 | 0.11504 | -0.0509 | 12.0489
18 | 1.3278 | 0.13915 | -0.0666 | 9.5422
18.5 | 1.2411 | 0.16964 | -0.0857 | 7.3161
19 | 1.1692 | 0.19951 | -0.1055 | 5.8604

## 71. Re 4M Mach 0.50 (1)
BIGFOIL.COM POLAR EXPORT
NACA67-611
NACA67-611 |  |  |  | Cl Max: | 1.351 | at alpha= | 20 | deg
JavaFoil+Calcfoil stall+Eppler ext transition |  |  |  | L/D Max: | 252.173 | at alpha= | 1 | deg
Re: | 4000000 |  |  | Cd Min: | 0.00309 | at alpha= | -1.5 | deg
Mach: | 0.5 |  |  | Cl=0 at alpha= | -5.375 | deg
|  |  |  | @ Cl=0.1, Cd= | 0.0064849
|  |  |  | @ Cl=0.4, Cd= | 0.0056172
|  |  |  | @ Cl=0.6, Cd= | 0.0031094
alpha (deg) | Cl | Cd | Cm | Cl/Cd
-20 | -0.794 | 0.15972 | -0.063 | -4.968
-19.5 | -0.767 | 0.15588 | -0.064 | -4.921
-19 | -0.74 | 0.1502 | -0.064 | -4.93
-18.5 | -0.714 | 0.1482 | -0.065 | -4.819
-18 | -0.685 | 0.16023 | -0.062 | -4.276
-17.5 | -0.658 | 0.13818 | -0.063 | -4.765
-17 | -0.632 | 0.13198 | -0.063 | -4.787
-16.5 | -0.605 | 0.12756 | -0.064 | -4.743
-16 | -0.578 | 0.12169 | -0.065 | -4.752
-15.5 | -0.551 | 0.11688 | -0.065 | -4.717
-15 | -0.524 | 0.11404 | -0.065 | -4.596
-14.5 | -0.496 | 0.10829 | -0.064 | -4.585
-14 | -0.47 | 0.09861 | -0.064 | -4.761
-13.5 | -0.443 | 0.09153 | -0.065 | -4.835
-13 | -0.416 | 0.08512 | -0.066 | -4.881
-12.5 | -0.388 | 0.0791 | -0.067 | -4.911
-12 | -0.361 | 0.07384 | -0.067 | -4.895
-11.5 | -0.334 | 0.08661 | -0.064 | -3.851
-11 | -0.306 | 0.07527 | -0.065 | -4.072
-10.5 | -0.279 | 0.06792 | -0.067 | -4.114
-10 | -0.252 | 0.0626 | -0.068 | -4.031
-9.5 | -0.225 | 0.05804 | -0.069 | -3.88
-9 | -0.197 | 0.06939 | -0.063 | -2.845
-8.5 | -0.17 | 0.05765 | -0.063 | -2.953
-8 | -0.143 | 0.05144 | -0.067 | -2.784
-7.5 | -0.116 | 0.04702 | -0.071 | -2.471
-7 | -0.115 | 0.04254 | -0.078 | -2.706
-6.5 | -0.103 | 0.04185 | -0.071 | -2.452
-6 | -0.076 | 0.00727 | -0.145 | -10.405
-5.5 | -0.016 | 0.00702 | -0.147 | -2.326
-5 | 0.048 | 0.00671 | -0.148 | 7.137
-4.5 | 0.115 | 0.00642 | -0.149 | 17.896
-4 | 0.183 | 0.00621 | -0.151 | 29.475
-3.5 | 0.252 | 0.00601 | -0.152 | 42.001
-3 | 0.322 | 0.00582 | -0.153 | 55.321
-2.5 | 0.392 | 0.00566 | -0.154 | 69.203
-2 | 0.463 | 0.00528 | -0.155 | 87.635
-1.5 | 0.533 | 0.00309 | -0.157 | 172.727
-1 | 0.602 | 0.00311 | -0.158 | 193.685
-0.5 | 0.671 | 0.00322 | -0.159 | 208.664
0 | 0.74 | 0.00331 | -0.16 | 223.29
0.5 | 0.809 | 0.0034 | -0.161 | 237.696
1 | 0.877 | 0.00348 | -0.162 | 252.173
1.5 | 0.94 | 0.00389 | -0.163 | 241.555
2 | 1.005 | 0.00416 | -0.164 | 241.739
2.5 | 1.068 | 0.00527 | -0.165 | 202.821
3 | 1.126 | 0.01116 | -0.166 | 100.916
3.5 | 1.182 | 0.01173 | -0.166 | 100.787
4 | 1.233 | 0.01242 | -0.167 | 99.342
4.5 | 1.273 | 0.01322 | -0.168 | 96.258
5 | 1.291 | 0.01407 | -0.169 | 91.808
5.5 | 1.275 | 0.01511 | -0.17 | 84.391
6 | 1.169 | 0.01648 | -0.17 | 70.977
6.5 | 0.641 | 0.04549 | -0.09 | 14.096
7 | 0.818 | 0.01798 | -0.172 | 45.482
7.5 | 0.696 | 0.05077 | -0.095 | 13.706
8 | 0.717 | 0.06167 | -0.077 | 11.619
8.5 | 0.905 | 0.02048 | -0.172 | 44.18
9 | 0.771 | 0.06226 | -0.086 | 12.375
9.5 | 0.796 | 0.0725 | -0.084 | 10.978
10 | 0.823 | 0.06751 | -0.089 | 12.195
10.5 | 0.849 | 0.07423 | -0.088 | 11.435
11 | 0.874 | 0.0799 | -0.089 | 10.945
11.5 | 0.901 | 0.09016 | -0.092 | 9.997
12 | 0.927 | 0.09307 | -0.093 | 9.964
12.5 | 0.953 | 0.09756 | -0.093 | 9.766
13 | 0.978 | 0.1009 | -0.094 | 9.696
13.5 | 1.007 | 0.10432 | -0.1 | 9.649
14 | 1.031 | 0.11242 | -0.1 | 9.175
14.5 | 1.057 | 0.11579 | -0.1 | 9.128
15 | 1.083 | 0.11962 | -0.102 | 9.051
15.5 | 1.112 | 0.12444 | -0.108 | 8.937
16 | 1.14 | 0.13116 | -0.112 | 8.692
16.5 | 1.161 | 0.13201 | -0.108 | 8.794
17 | 1.187 | 0.13465 | -0.109 | 8.816
17.5 | 1.219 | 0.13791 | -0.117 | 8.841
18 | 1.246 | 0.14591 | -0.119 | 8.542
18.5 | 1.264 | 0.14583 | -0.114 | 8.671
19 | 1.29 | 0.15188 | -0.115 | 8.494
19.5 | 1.321 | 0.15517 | -0.121 | 8.515
20 | 1.351 | 0.16017 | -0.125 | 8.437

## 72. Re 4M Mach 0.50 (2)
BIGFOIL.COM POLAR EXPORT
NACA67-611
NACA67-611 |  |  |  | Cl Max: | 1.3163 | at alpha= | 9 | deg
XFOIL ncrit=9 |  |  |  | L/D Max: | 233.033 | at alpha= | 1 | deg
Re: | 4000000 |  |  | Cd Min: | 0.23576 | at alpha= | -20 | deg
Mach: | 0.5 |  |  | Cl=0 at alpha= | -4.8748 | deg
|  |  |  | @ Cl=0.1, Cd= | 0.0064712
|  |  |  | @ Cl=0.4, Cd= | 0.005315
|  |  |  | @ Cl=0.6, Cd= | 0.0038488
alpha (deg) | Cl | Cd | Cm | Cl/Cd
-20 | -0.4867 | 0.23576 | -0.0489 | -2.0644
-19.5 | -0.4574 | 0.22655 | -0.0566 | -2.019
-19 | -0.4285 | 0.21771 | -0.0639 | -1.9682
-18.5 | -0.3992 | 0.20884 | -0.0714 | -1.9115
-18 | -0.3692 | 0.19978 | -0.0792 | -1.848
-17.5 | -0.3432 | 0.19094 | -0.086 | -1.7974
-17 | -0.3155 | 0.18161 | -0.0933 | -1.7372
-16.5 | -0.2897 | 0.17324 | -0.0998 | -1.6722
-16 | -0.2656 | 0.16394 | -0.1064 | -1.6201
-15.5 | -0.2338 | 0.15618 | -0.1142 | -1.497
-15 | -0.2067 | 0.14826 | -0.1209 | -1.3942
-14.5 | -0.1887 | 0.13978 | -0.1257 | -1.35
-14 | -0.1703 | 0.13091 | -0.1312 | -1.3009
-13.5 | -0.1561 | 0.12285 | -0.1353 | -1.2707
-13 | -0.1352 | 0.11681 | -0.1391 | -1.1574
-12.5 | -0.1177 | 0.11001 | -0.143 | -1.0699
-12 | -0.1053 | 0.10279 | -0.1463 | -1.0244
-11 | -0.0816 | 0.08822 | -0.1537 | -0.92496
-10.5 | -0.0636 | 0.08258 | -0.157 | -0.77016
-10 | -0.0558 | 0.07506 | -0.1609 | -0.74341
-9.5 | -0.0486 | 0.06783 | -0.1648 | -0.7165
-9 | -0.0447 | 0.06005 | -0.1692 | -0.74438
-8.5 | -0.0484 | 0.05181 | -0.1748 | -0.93418
-8 | -0.0757 | 0.04203 | -0.1818 | -1.8011
-7.5 | -0.1069 | 0.03564 | -0.1772 | -2.9994
-7 | -0.1173 | 0.02893 | -0.1726 | -4.0546
-6.5 | -0.1123 | 0.02266 | -0.1672 | -4.9559
-6 | -0.1016 | 0.01586 | -0.1607 | -6.4061
-5.5 | -0.0732 | 0.00984 | -0.1553 | -7.439
-5 | -0.0156 | 0.00803 | -0.1529 | -1.9427
-4.5 | 0.0467 | 0.00716 | -0.1513 | 6.5223
-4 | 0.1086 | 0.00636 | -0.1499 | 17.0755
-3.5 | 0.1739 | 0.00598 | -0.1494 | 29.0803
-3 | 0.24 | 0.00574 | -0.1493 | 41.8118
-2.5 | 0.3064 | 0.00553 | -0.1495 | 55.4069
-2 | 0.3732 | 0.00538 | -0.15 | 69.368
-1.5 | 0.4392 | 0.00522 | -0.1504 | 84.1379
-1 | 0.5046 | 0.00491 | -0.1509 | 102.7699
-0.5 | 0.5695 | 0.00425 | -0.1518 | 134
0 | 0.644 | 0.00327 | -0.1552 | 196.9419
0.5 | 0.7112 | 0.00327 | -0.1558 | 217.4924
1 | 0.776 | 0.00333 | -0.1556 | 233.033
1.5 | 0.8205 | 0.00371 | -0.1508 | 221.159
2 | 0.821 | 0.00483 | -0.1369 | 169.9793
2.5 | 0.8207 | 0.00625 | -0.1235 | 131.312
3 | 0.8433 | 0.00744 | -0.1152 | 113.3468
3.5 | 0.8691 | 0.00879 | -0.1077 | 98.8737
4 | 0.9045 | 0.01001 | -0.1021 | 90.3596
4.5 | 0.9482 | 0.01104 | -0.0979 | 85.8877
5 | 1.0002 | 0.01178 | -0.0948 | 84.9066
5.5 | 1.0529 | 0.01252 | -0.0917 | 84.0974
6 | 1.1054 | 0.01336 | -0.0883 | 82.7395
6.5 | 1.1565 | 0.01433 | -0.0844 | 80.7048
7 | 1.2069 | 0.01545 | -0.0801 | 78.1165
7.5 | 1.2531 | 0.01691 | -0.0748 | 74.1041
8 | 1.2917 | 0.01902 | -0.0681 | 67.9127
8.5 | 1.3131 | 0.02284 | -0.0595 | 57.4912
9 | 1.3163 | 0.03019 | -0.0505 | 43.6005
9.5 | 1.2893 | 0.03917 | -0.0415 | 32.9155
10 | 1.2516 | 0.04857 | -0.0348 | 25.769
10.5 | 1.2104 | 0.05914 | -0.0318 | 20.4667
11 | 1.1694 | 0.07145 | -0.0334 | 16.3667
11.5 | 1.132 | 0.08588 | -0.0402 | 13.1812
12 | 1.1014 | 0.10271 | -0.0517 | 10.7234
12.5 | 1.0825 | 0.1213 | -0.0644 | 8.9242
13 | 1.0674 | 0.13728 | -0.0746 | 7.7753
13.5 | 1.057 | 0.15217 | -0.0839 | 6.9462
14 | 1.0507 | 0.16662 | -0.093 | 6.306

## 73. Re 5M Mach 0.00 (1)
BIGFOIL.COM POLAR EXPORT
NACA67-611
NACA67-611 |  |  |  | Cl Max: | 1.364 | at alpha= | 8.5 | deg
JavaFoil+Calcfoil stall+Eppler ext transition |  |  |  | L/D Max: | 213.691 | at alpha= | 1 | deg
Re: | 5000000 |  |  | Cd Min: | 0.00318 | at alpha= | -1.5 | deg
Mach: | 0 |  |  | Cl=0 at alpha= | -5.3707 | deg
|  |  |  | @ Cl=0.1, Cd= | 0.005232
|  |  |  | @ Cl=0.4, Cd= | 0.0047026
|  |  |  | @ Cl=0.6, Cd= | 0.0032687
alpha (deg) | Cl | Cd | Cm | Cl/Cd
-18 | -0.354 | 0.14518 | -0.05 | -2.438
-17.5 | -0.369 | 0.13832 | -0.05 | -2.667
-17 | -0.384 | 0.13131 | -0.05 | -2.922
-16.5 | -0.398 | 0.12585 | -0.051 | -3.163
-16 | -0.412 | 0.11832 | -0.051 | -3.479
-15.5 | -0.424 | 0.11207 | -0.052 | -3.787
-15 | -0.436 | 0.10598 | -0.053 | -4.11
-14.5 | -0.445 | 0.10054 | -0.053 | -4.425
-14 | -0.452 | 0.09501 | -0.053 | -4.753
-13.5 | -0.456 | 0.08862 | -0.054 | -5.146
-13 | -0.457 | 0.08405 | -0.055 | -5.435
-12.5 | -0.451 | 0.07865 | -0.055 | -5.73
-12 | -0.441 | 0.07417 | -0.056 | -5.946
-11.5 | -0.428 | 0.07027 | -0.057 | -6.085
-11 | -0.411 | 0.0659 | -0.059 | -6.231
-10.5 | -0.39 | 0.06166 | -0.061 | -6.325
-10 | -0.366 | 0.05719 | -0.064 | -6.398
-9.5 | -0.339 | 0.05226 | -0.07 | -6.486
-9 | -0.369 | 0.00858 | -0.119 | -42.975
-8.5 | -0.329 | 0.00752 | -0.121 | -43.778
-8 | -0.283 | 0.00724 | -0.123 | -39.003
-7.5 | -0.233 | 0.00694 | -0.124 | -33.59
-7 | -0.181 | 0.0067 | -0.125 | -27.058
-6.5 | -0.127 | 0.00651 | -0.126 | -19.576
-6 | -0.072 | 0.00623 | -0.127 | -11.542
-5.5 | -0.015 | 0.00606 | -0.128 | -2.47
-5 | 0.043 | 0.00586 | -0.129 | 7.337
-4.5 | 0.102 | 0.00521 | -0.13 | 19.561
-4 | 0.161 | 0.00509 | -0.131 | 31.677
-3.5 | 0.221 | 0.00497 | -0.132 | 44.445
-3 | 0.281 | 0.00483 | -0.133 | 58.155
-2.5 | 0.341 | 0.00478 | -0.134 | 71.415
-2 | 0.402 | 0.0047 | -0.135 | 85.58
-1.5 | 0.462 | 0.00318 | -0.136 | 145.551
-1 | 0.522 | 0.00319 | -0.137 | 163.726
-0.5 | 0.581 | 0.00325 | -0.138 | 178.964
0 | 0.642 | 0.00331 | -0.139 | 193.602
0.5 | 0.701 | 0.0034 | -0.14 | 205.985
1 | 0.76 | 0.00356 | -0.141 | 213.691
1.5 | 0.816 | 0.00395 | -0.141 | 206.746
2 | 0.874 | 0.00473 | -0.142 | 184.671
2.5 | 0.93 | 0.00554 | -0.143 | 167.945
3 | 0.986 | 0.00631 | -0.144 | 156.302
3.5 | 1.039 | 0.00807 | -0.145 | 128.865
4 | 1.092 | 0.00839 | -0.145 | 130.179
4.5 | 1.141 | 0.00873 | -0.146 | 130.778
5 | 1.187 | 0.00915 | -0.147 | 129.614
5.5 | 1.228 | 0.00856 | -0.148 | 143.41
6 | 1.265 | 0.01164 | -0.149 | 108.644
6.5 | 1.297 | 0.01215 | -0.149 | 106.785
7 | 1.324 | 0.01268 | -0.15 | 104.44
7.5 | 1.346 | 0.01328 | -0.151 | 101.355
8 | 1.361 | 0.01398 | -0.151 | 97.291
8.5 | 1.364 | 0.01467 | -0.152 | 93
9 | 1.356 | 0.01528 | -0.152 | 88.732
9.5 | 1.34 | 0.01602 | -0.153 | 83.634
10 | 1.316 | 0.01683 | -0.153 | 78.188
10.5 | 1.285 | 0.01752 | -0.154 | 73.338
11 | 1.246 | 0.01885 | -0.154 | 66.098
11.5 | 1.203 | 0.01981 | -0.154 | 60.706
12 | 1.155 | 0.02096 | -0.155 | 55.118
12.5 | 1.086 | 0.02519 | -0.152 | 43.088
13 | 0.882 | 0.08228 | -0.098 | 10.723
13.5 | 0.835 | 0.09044 | -0.092 | 9.235

## 74. Re 5M Mach 0.00 (2)
BIGFOIL.COM POLAR EXPORT
NACA67-611
NACA67-611 |  |  |  | Cl Max: | 1.8135 | at alpha= | 19 | deg
XFOIL ncrit=9 |  |  |  | L/D Max: | 220.66 | at alpha= | 1 | deg
Re: | 5000000 |  |  | Cd Min: | 0.06546 | at alpha= | 20 | deg
Mach: | 0 |  |  | Cl=0 at alpha= | -4.9111 | deg
|  |  |  | @ Cl=0.1, Cd= | 0.0054574
|  |  |  | @ Cl=0.4, Cd= | 0.0045378
|  |  |  | @ Cl=0.6, Cd= | 0.0029251
alpha (deg) | Cl | Cd | Cm | Cl/Cd
-16.5 | -1.0311 | 0.02075 | -0.1526 | -49.6916
-16 | -1.0094 | 0.01958 | -0.1491 | -51.5526
-15.5 | -0.9858 | 0.01874 | -0.1451 | -52.6041
-15 | -0.9711 | 0.01745 | -0.1395 | -55.6504
-14.5 | -0.9286 | 0.01709 | -0.1382 | -54.3359
-14 | -0.8886 | 0.01659 | -0.1364 | -53.5624
-13.5 | -0.8596 | 0.01487 | -0.1334 | -57.8077
-13 | -0.8243 | 0.01358 | -0.131 | -60.6996
-12.5 | -0.7794 | 0.01283 | -0.13 | -60.7482
-12 | -0.7336 | 0.01221 | -0.1291 | -60.0819
-11.5 | -0.6857 | 0.0117 | -0.1285 | -58.6068
-11 | -0.6375 | 0.01107 | -0.1279 | -57.5881
-10.5 | -0.5891 | 0.01051 | -0.1273 | -56.0514
-10 | -0.5395 | 0.00996 | -0.1268 | -54.1667
-9.5 | -0.4866 | 0.00968 | -0.127 | -50.2686
-9 | -0.4344 | 0.00931 | -0.1269 | -46.6595
-8.5 | -0.3834 | 0.00881 | -0.1267 | -43.5187
-8 | -0.334 | 0.00802 | -0.1261 | -41.6459
-7.5 | -0.2819 | 0.00745 | -0.126 | -37.8389
-7 | -0.2279 | 0.0071 | -0.1262 | -32.0986
-6.5 | -0.1739 | 0.00677 | -0.1264 | -25.6869
-6 | -0.1198 | 0.00644 | -0.1265 | -18.6025
-5.5 | -0.0654 | 0.00617 | -0.1267 | -10.5997
-5 | -0.0099 | 0.00595 | -0.1272 | -1.6639
-4.5 | 0.0458 | 0.00568 | -0.1276 | 8.0634
-4 | 0.1018 | 0.00545 | -0.1281 | 18.6789
-3.5 | 0.1582 | 0.00526 | -0.1287 | 30.076
-3 | 0.2144 | 0.00507 | -0.1293 | 42.288
-2.5 | 0.2705 | 0.00497 | -0.1298 | 54.4266
-2 | 0.3272 | 0.00484 | -0.1304 | 67.6033
-1.5 | 0.3837 | 0.00465 | -0.131 | 82.5161
-1 | 0.4389 | 0.00427 | -0.1315 | 102.7869
-0.5 | 0.4965 | 0.00371 | -0.1328 | 133.8275
0 | 0.5565 | 0.0031 | -0.1347 | 179.5161
0.5 | 0.6162 | 0.00286 | -0.1361 | 215.4545
1 | 0.6686 | 0.00303 | -0.1357 | 220.6601
1.5 | 0.6969 | 0.00418 | -0.1301 | 166.7225
2 | 0.729 | 0.00518 | -0.1256 | 140.7336
2.5 | 0.7689 | 0.00587 | -0.1227 | 130.9881
3 | 0.8064 | 0.00667 | -0.1194 | 120.8996
3.5 | 0.8441 | 0.0074 | -0.1162 | 114.0676
4 | 0.8816 | 0.00804 | -0.1129 | 109.6517
4.5 | 0.9239 | 0.00854 | -0.1105 | 108.185
5 | 0.9688 | 0.00895 | -0.1088 | 108.2458
5.5 | 1.0141 | 0.00933 | -0.1072 | 108.6924
6 | 1.0586 | 0.00977 | -0.1054 | 108.3521
6.5 | 1.1024 | 0.01025 | -0.1036 | 107.5512
7 | 1.1458 | 0.01074 | -0.1018 | 106.6853
7.5 | 1.1895 | 0.01124 | -0.1 | 105.8274
8 | 1.2315 | 0.01181 | -0.0981 | 104.276
8.5 | 1.2737 | 0.0124 | -0.0962 | 102.7177
9 | 1.3154 | 0.013 | -0.0942 | 101.1846
9.5 | 1.3551 | 0.01373 | -0.092 | 98.6963
10 | 1.3952 | 0.01444 | -0.09 | 96.6205
10.5 | 1.4339 | 0.01521 | -0.0877 | 94.2735
11 | 1.4704 | 0.01619 | -0.0852 | 90.8215
11.5 | 1.5067 | 0.01709 | -0.0827 | 88.1627
12 | 1.5425 | 0.01806 | -0.0803 | 85.4097
12.5 | 1.5757 | 0.01917 | -0.0776 | 82.1961
13 | 1.6065 | 0.02047 | -0.0746 | 78.4807
13.5 | 1.6334 | 0.02207 | -0.071 | 74.01
14 | 1.6613 | 0.02345 | -0.0678 | 70.8443
15 | 1.706 | 0.02652 | -0.06 | 64.3288
15.5 | 1.7301 | 0.02849 | -0.0571 | 60.7266
16 | 1.7513 | 0.03072 | -0.0541 | 57.0085
16.5 | 1.77 | 0.03323 | -0.0511 | 53.2651
17 | 1.7856 | 0.03608 | -0.0482 | 49.49
17.5 | 1.7977 | 0.03937 | -0.0453 | 45.6617
18 | 1.8069 | 0.04306 | -0.0426 | 41.9624
18.5 | 1.8122 | 0.04739 | -0.0403 | 38.2401
19 | 1.8135 | 0.0524 | -0.0384 | 34.6088
19.5 | 1.8098 | 0.05836 | -0.0372 | 31.011
20 | 1.8008 | 0.06546 | -0.0369 | 27.5099

## 75. Re 5M Mach 0.10 (1)
BIGFOIL.COM POLAR EXPORT
NACA67-611
NACA67-611 |  |  |  | Cl Max: | 1.359 | at alpha= | 8.5 | deg
JavaFoil+Calcfoil stall+Eppler ext transition |  |  |  | L/D Max: | 225.988 | at alpha= | 0.5 | deg
Re: | 5000000 |  |  | Cd Min: | 0.00312 | at alpha= | 0.5 | deg
Mach: | 0.1 |  |  | Cl=0 at alpha= | -5.3707 | deg
|  |  |  | @ Cl=0.1, Cd= | 0.0049329
|  |  |  | @ Cl=0.4, Cd= | 0.0046846
|  |  |  | @ Cl=0.6, Cd= | 0.0032684
alpha (deg) | Cl | Cd | Cm | Cl/Cd
-18 | -0.313 | 0.14833 | -0.049 | -2.108
-17.5 | -0.33 | 0.14136 | -0.05 | -2.333
-17 | -0.347 | 0.13443 | -0.05 | -2.581
-16.5 | -0.364 | 0.12677 | -0.051 | -2.871
-16 | -0.38 | 0.11855 | -0.052 | -3.209
-15.5 | -0.396 | 0.11306 | -0.052 | -3.502
-15 | -0.41 | 0.1071 | -0.053 | -3.83
-14.5 | -0.423 | 0.10018 | -0.053 | -4.218
-14 | -0.433 | 0.09547 | -0.054 | -4.532
-13.5 | -0.44 | 0.09023 | -0.054 | -4.874
-13 | -0.444 | 0.08428 | -0.055 | -5.266
-12.5 | -0.44 | 0.07925 | -0.055 | -5.552
-12 | -0.432 | 0.07584 | -0.055 | -5.699
-11.5 | -0.421 | 0.07047 | -0.057 | -5.974
-11 | -0.406 | 0.06647 | -0.058 | -6.104
-10.5 | -0.386 | 0.06223 | -0.06 | -6.21
-10 | -0.364 | 0.05764 | -0.064 | -6.31
-9.5 | -0.337 | 0.05324 | -0.068 | -6.333
-9 | -0.309 | 0.04616 | -0.077 | -6.702
-8.5 | -0.329 | 0.00753 | -0.122 | -43.74
-8 | -0.283 | 0.00728 | -0.123 | -38.87
-7.5 | -0.234 | 0.00698 | -0.124 | -33.467
-7 | -0.182 | 0.00671 | -0.125 | -27.099
-6.5 | -0.128 | 0.00651 | -0.127 | -19.627
-6 | -0.072 | 0.00628 | -0.128 | -11.491
-5.5 | -0.015 | 0.00607 | -0.129 | -2.474
-5 | 0.043 | 0.00587 | -0.13 | 7.36
-4.5 | 0.102 | 0.0049 | -0.131 | 20.857
-4 | 0.162 | 0.00513 | -0.132 | 31.61
-3.5 | 0.222 | 0.005 | -0.133 | 44.436
-3 | 0.282 | 0.00486 | -0.134 | 58.125
-2.5 | 0.343 | 0.00475 | -0.135 | 72.241
-2 | 0.404 | 0.00468 | -0.136 | 86.428
-1.5 | 0.465 | 0.00317 | -0.137 | 146.581
-1 | 0.524 | 0.00321 | -0.138 | 163.534
-0.5 | 0.584 | 0.00325 | -0.139 | 179.576
0 | 0.645 | 0.00332 | -0.14 | 194.158
0.5 | 0.705 | 0.00312 | -0.141 | 225.988
1 | 0.764 | 0.00355 | -0.141 | 215.172
1.5 | 0.82 | 0.00394 | -0.142 | 208.322
2 | 0.878 | 0.00474 | -0.143 | 185.192
2.5 | 0.935 | 0.00559 | -0.144 | 167.321
3 | 0.991 | 0.00636 | -0.145 | 155.842
3.5 | 1.044 | 0.00813 | -0.145 | 128.445
4 | 1.097 | 0.00841 | -0.146 | 130.348
4.5 | 1.146 | 0.00879 | -0.147 | 130.364
5 | 1.191 | 0.0092 | -0.148 | 129.487
5.5 | 1.232 | 0.01126 | -0.149 | 109.499
6 | 1.269 | 0.01174 | -0.149 | 108.103
6.5 | 1.3 | 0.01224 | -0.15 | 106.209
7 | 1.326 | 0.01283 | -0.151 | 103.311
7.5 | 1.345 | 0.01343 | -0.151 | 100.18
8 | 1.358 | 0.01413 | -0.152 | 96.141
8.5 | 1.359 | 0.01478 | -0.153 | 91.963
9 | 1.347 | 0.01552 | -0.153 | 86.813
9.5 | 1.327 | 0.01627 | -0.154 | 81.563
10 | 1.298 | 0.01709 | -0.154 | 75.938
10.5 | 1.26 | 0.01799 | -0.155 | 70.055
11 | 1.215 | 0.01931 | -0.155 | 62.928
11.5 | 1.164 | 0.02048 | -0.155 | 56.829
12 | 1.107 | 0.02213 | -0.154 | 50.031
12.5 | 0.885 | 0.07715 | -0.1 | 11.477
13 | 0.832 | 0.08659 | -0.091 | 9.606
13.5 | 0.783 | 0.09369 | -0.088 | 8.359

## 76. Re 5M Mach 0.10 (2)
BIGFOIL.COM POLAR EXPORT
NACA67-611
NACA67-611 |  |  |  | Cl Max: | 1.7884 | at alpha= | 18 | deg
XFOIL ncrit=9 |  |  |  | L/D Max: | 221.881 | at alpha= | 1 | deg
Re: | 5000000 |  |  | Cd Min: | 0.07634 | at alpha= | 20 | deg
Mach: | 0.1 |  |  | Cl=0 at alpha= | -4.9082 | deg
|  |  |  | @ Cl=0.1, Cd= | 0.005469
|  |  |  | @ Cl=0.4, Cd= | 0.004564
|  |  |  | @ Cl=0.6, Cd= | 0.002941
alpha (deg) | Cl | Cd | Cm | Cl/Cd
-17 | -1.0498 | 0.02664 | -0.1545 | -39.4069
-16.5 | -1.0079 | 0.02336 | -0.1593 | -43.1464
-16 | -0.9892 | 0.02153 | -0.1564 | -45.9452
-15.5 | -0.9697 | 0.02028 | -0.1522 | -47.8156
-15 | -0.9643 | 0.01862 | -0.1453 | -51.7884
-14.5 | -0.9256 | 0.01822 | -0.143 | -50.8013
-14 | -0.8886 | 0.01751 | -0.1405 | -50.7481
-13.5 | -0.849 | 0.01668 | -0.1386 | -50.8993
-13 | -0.8231 | 0.01466 | -0.1348 | -56.146
-12.5 | -0.782 | 0.01354 | -0.1331 | -57.7548
-12 | -0.7368 | 0.0128 | -0.1318 | -57.5625
-11.5 | -0.6883 | 0.01229 | -0.131 | -56.0049
-11 | -0.6403 | 0.01158 | -0.1301 | -55.2936
-10.5 | -0.592 | 0.01094 | -0.1293 | -54.1133
-10 | -0.5424 | 0.01031 | -0.1286 | -52.6091
-9.5 | -0.4894 | 0.00996 | -0.1286 | -49.1365
-9 | -0.437 | 0.00955 | -0.1284 | -45.7592
-8.5 | -0.3861 | 0.00898 | -0.1279 | -42.9955
-8 | -0.3333 | 0.00854 | -0.1277 | -39.0281
-7.5 | -0.284 | 0.00753 | -0.127 | -37.7158
-7 | -0.2297 | 0.00717 | -0.1272 | -32.0363
-6.5 | -0.1753 | 0.00682 | -0.1273 | -25.7038
-6 | -0.121 | 0.00649 | -0.1273 | -18.6441
-5.5 | -0.0662 | 0.00621 | -0.1275 | -10.6602
-5 | -0.0103 | 0.00596 | -0.1279 | -1.7282
-4.5 | 0.0458 | 0.0057 | -0.1284 | 8.0351
-4 | 0.1021 | 0.00546 | -0.1288 | 18.6996
-3.5 | 0.1588 | 0.00527 | -0.1294 | 30.1328
-3 | 0.2153 | 0.00508 | -0.1299 | 42.3819
-2.5 | 0.2718 | 0.00498 | -0.1304 | 54.5783
-2 | 0.3288 | 0.00485 | -0.1311 | 67.7938
-1.5 | 0.3856 | 0.00466 | -0.1316 | 82.7468
-1 | 0.4411 | 0.00429 | -0.1322 | 102.8205
-0.5 | 0.499 | 0.00373 | -0.1334 | 133.7802
0 | 0.5593 | 0.00311 | -0.1354 | 179.8392
0.5 | 0.6195 | 0.00286 | -0.1368 | 216.6084
1 | 0.6723 | 0.00303 | -0.1364 | 221.8812
1.5 | 0.7003 | 0.00418 | -0.1307 | 167.5359
2 | 0.7318 | 0.00519 | -0.1259 | 141.0019
2.5 | 0.7714 | 0.00589 | -0.123 | 130.9677
3 | 0.8085 | 0.00669 | -0.1195 | 120.852
3.5 | 0.8445 | 0.00741 | -0.1158 | 113.9676
4 | 0.8823 | 0.00808 | -0.1124 | 109.1955
4.5 | 0.925 | 0.00858 | -0.1101 | 107.8089
5 | 0.97 | 0.00901 | -0.1083 | 107.6582
5.5 | 1.0157 | 0.00939 | -0.1066 | 108.1683
6 | 1.0607 | 0.00983 | -0.1049 | 107.9044
6.5 | 1.1045 | 0.01032 | -0.103 | 107.0252
7 | 1.1483 | 0.01084 | -0.1011 | 105.9317
7.5 | 1.192 | 0.01135 | -0.0992 | 105.022
8 | 1.2344 | 0.01195 | -0.0972 | 103.2971
8.5 | 1.2772 | 0.01254 | -0.0953 | 101.8501
9 | 1.3187 | 0.01317 | -0.0932 | 100.1291
9.5 | 1.3586 | 0.01397 | -0.0908 | 97.2513
10 | 1.399 | 0.01467 | -0.0887 | 95.3647
10.5 | 1.4379 | 0.01552 | -0.0863 | 92.6482
11 | 1.4741 | 0.01653 | -0.0836 | 89.1773
11.5 | 1.5114 | 0.01746 | -0.0811 | 86.5636
12 | 1.5462 | 0.01852 | -0.0783 | 83.4881
12.5 | 1.5795 | 0.01974 | -0.0754 | 80.0152
13 | 1.6077 | 0.02134 | -0.0719 | 75.3374
13.5 | 1.6368 | 0.0228 | -0.0686 | 71.7895
14 | 1.6646 | 0.0243 | -0.0652 | 68.5021
15 | 1.7065 | 0.02777 | -0.0568 | 61.4512
15.5 | 1.7284 | 0.03003 | -0.0536 | 57.5558
16 | 1.7472 | 0.03262 | -0.0503 | 53.5622
16.5 | 1.7632 | 0.03553 | -0.0471 | 49.6257
17 | 1.7757 | 0.03888 | -0.044 | 45.6713
17.5 | 1.7835 | 0.0428 | -0.041 | 41.6706
18 | 1.7884 | 0.04727 | -0.0385 | 37.8337
18.5 | 1.7875 | 0.05264 | -0.0364 | 33.9571
19 | 1.781 | 0.05909 | -0.0351 | 30.1405
19.5 | 1.7688 | 0.06683 | -0.035 | 26.4672
20 | 1.7486 | 0.07634 | -0.0365 | 22.9054

## 77. Re 5M Mach 0.25 (1)
BIGFOIL.COM POLAR EXPORT
NACA67-611
NACA67-611 |  |  |  | Cl Max: | 1.335 | at alpha= | 7.5 | deg
JavaFoil+Calcfoil stall+Eppler ext transition |  |  |  | L/D Max: | 229.953 | at alpha= | 0.5 | deg
Re: | 5000000 |  |  | Cd Min: | 0.00315 | at alpha= | 0.5 | deg
Mach: | 0.25 |  |  | Cl=0 at alpha= | -5.3729 | deg
|  |  |  | @ Cl=0.1, Cd= | 0.0058239
|  |  |  | @ Cl=0.4, Cd= | 0.004719
|  |  |  | @ Cl=0.6, Cd= | 0.0927
alpha (deg) | Cl | Cd | Cm | Cl/Cd
-16.5 | -0.064 | 0.13215 | -0.053 | -0.486
-16 | -0.061 | 0.12389 | -0.053 | -0.495
-15.5 | -0.058 | 0.12257 | -0.053 | -0.477
-15 | -0.159 | 0.11652 | -0.053 | -1.365
-14.5 | -0.212 | 0.10789 | -0.054 | -1.969
-14 | -0.257 | 0.10302 | -0.054 | -2.491
-13.5 | -0.295 | 0.09547 | -0.055 | -3.087
-13 | -0.327 | 0.08942 | -0.056 | -3.654
-12.5 | -0.346 | 0.08322 | -0.057 | -4.162
-12 | -0.359 | 0.07762 | -0.057 | -4.627
-11.5 | -0.365 | 0.07256 | -0.058 | -5.035
-11 | -0.365 | 0.06849 | -0.058 | -5.329
-10.5 | -0.358 | 0.06405 | -0.058 | -5.584
-10 | -0.344 | 0.05972 | -0.06 | -5.767
-9.5 | -0.325 | 0.05632 | -0.063 | -5.768
-9 | -0.3 | 0.05188 | -0.066 | -5.78
-8.5 | -0.273 | 0.04203 | -0.084 | -6.492
-8 | -0.283 | 0.00748 | -0.126 | -37.779
-7.5 | -0.235 | 0.00717 | -0.128 | -32.793
-7 | -0.184 | 0.00688 | -0.129 | -26.714
-6.5 | -0.13 | 0.00665 | -0.13 | -19.508
-6 | -0.073 | 0.00638 | -0.131 | -11.525
-5.5 | -0.015 | 0.00617 | -0.132 | -2.489
-5 | 0.044 | 0.00598 | -0.133 | 7.397
-4.5 | 0.105 | 0.00581 | -0.134 | 18.033
-4 | 0.166 | 0.00566 | -0.135 | 29.369
-3.5 | 0.228 | 0.00472 | -0.136 | 48.324
-3 | 0.29 | 0.00488 | -0.137 | 59.381
-2.5 | 0.352 | 0.00478 | -0.138 | 73.705
-2 | 0.415 | 0.0047 | -0.139 | 88.289
-1.5 | 0.477 | 0.00319 | -0.141 | 149.464
-1 | 0.539 | 0.00325 | -0.142 | 165.665
-0.5 | 0.6 | 0.00329 | -0.143 | 182.386
0 | 0.663 | 0.00336 | -0.143 | 197.512
0.5 | 0.724 | 0.00315 | -0.144 | 229.953
1 | 0.785 | 0.00362 | -0.145 | 216.901
1.5 | 0.842 | 0.00403 | -0.146 | 209.18
2 | 0.902 | 0.00487 | -0.147 | 185.321
2.5 | 0.96 | 0.00577 | -0.148 | 166.24
3 | 1.017 | 0.00608 | -0.149 | 167.149
3.5 | 1.071 | 0.00834 | -0.149 | 128.357
4 | 1.124 | 0.0087 | -0.15 | 129.239
4.5 | 1.173 | 0.00817 | -0.151 | 143.53
5 | 1.217 | 0.01121 | -0.152 | 108.552
5.5 | 1.255 | 0.01173 | -0.153 | 107.004
6 | 1.287 | 0.01227 | -0.153 | 104.87
6.5 | 1.312 | 0.01291 | -0.154 | 101.591
7 | 1.328 | 0.01353 | -0.155 | 98.187
7.5 | 1.335 | 0.01421 | -0.155 | 93.963
8 | 1.332 | 0.01502 | -0.156 | 88.682
8.5 | 1.31 | 0.01588 | -0.157 | 82.484
9 | 1.267 | 0.01679 | -0.157 | 75.511
9.5 | 1.21 | 0.01773 | -0.158 | 68.214
10 | 1.134 | 0.01901 | -0.157 | 59.667
10.5 | 0.869 | 0.06574 | -0.095 | 13.22
11 | 0.782 | 0.07633 | -0.08 | 10.248
11.5 | 0.696 | 0.0838 | -0.078 | 8.307
12 | 0.606 | 0.08666 | -0.081 | 6.988
12.5 | 0.508 | 0.0927 | -0.08 | 5.484

## 78. Re 5M Mach 0.25 (2)
BIGFOIL.COM POLAR EXPORT
NACA67-611
NACA67-611 |  |  |  | Cl Max: | 1.6429 | at alpha= | 14.5 | deg
XFOIL ncrit=9 |  |  |  | L/D Max: | 227.664 | at alpha= | 1 | deg
Re: | 5000000 |  |  | Cd Min: | 0.20705 | at alpha= | 19.5 | deg
Mach: | 0.25 |  |  | Cl=0 at alpha= | -4.8924 | deg
|  |  |  | @ Cl=0.1, Cd= | 0.0055481
|  |  |  | @ Cl=0.4, Cd= | 0.0046775
|  |  |  | @ Cl=0.6, Cd= | 0.0030536
alpha (deg) | Cl | Cd | Cm | Cl/Cd
-16.5 | -0.3398 | 0.16236 | -0.0787 | -2.0929
-16 | -0.3257 | 0.15312 | -0.0842 | -2.1271
-15.5 | -0.3069 | 0.14609 | -0.089 | -2.1008
-15 | -0.2961 | 0.13731 | -0.0937 | -2.1564
-14 | -0.2797 | 0.11949 | -0.103 | -2.3408
-13.5 | -0.2576 | 0.11391 | -0.1074 | -2.2614
-11.5 | -0.6383 | 0.02149 | -0.1513 | -29.7022
-11 | -0.6162 | 0.01829 | -0.147 | -33.6905
-10.5 | -0.5791 | 0.01641 | -0.1439 | -35.2895
-10 | -0.5383 | 0.01465 | -0.1413 | -36.744
-9.5 | -0.4939 | 0.01301 | -0.1391 | -37.9631
-9 | -0.4432 | 0.01207 | -0.1377 | -36.7191
-8 | -0.3439 | 0.00961 | -0.1347 | -35.7856
-7.5 | -0.2926 | 0.00844 | -0.1335 | -34.6682
-7 | -0.2393 | 0.0076 | -0.1327 | -31.4868
-6.5 | -0.1831 | 0.00718 | -0.1323 | -25.5014
-6 | -0.1272 | 0.00677 | -0.132 | -18.7888
-5.5 | -0.0702 | 0.0064 | -0.1319 | -10.9688
-5 | -0.0125 | 0.00608 | -0.1321 | -2.0559
-4.5 | 0.0456 | 0.00583 | -0.1324 | 7.8216
-4 | 0.1035 | 0.00553 | -0.1326 | 18.7161
-3 | 0.2202 | 0.00515 | -0.1335 | 42.7573
-2.5 | 0.2787 | 0.00503 | -0.134 | 55.4076
-2 | 0.3376 | 0.00488 | -0.1347 | 69.1803
-1.5 | 0.3961 | 0.0047 | -0.1352 | 84.2766
-1 | 0.4532 | 0.00437 | -0.1357 | 103.7071
0 | 0.5748 | 0.00317 | -0.1389 | 181.3249
0.5 | 0.6376 | 0.00288 | -0.1406 | 221.3889
1 | 0.6921 | 0.00304 | -0.1401 | 227.6645
1.5 | 0.7192 | 0.00416 | -0.1338 | 172.8846
2 | 0.7468 | 0.00524 | -0.1278 | 142.5191
2.5 | 0.784 | 0.00598 | -0.1239 | 131.1037
3 | 0.8143 | 0.00678 | -0.1184 | 120.1032
3.5 | 0.8485 | 0.00757 | -0.1139 | 112.0872
4 | 0.8869 | 0.00831 | -0.1103 | 106.7268
4.5 | 0.9312 | 0.00886 | -0.1079 | 105.1016
5 | 0.9774 | 0.00933 | -0.1058 | 104.7588
5.5 | 1.0248 | 0.00976 | -0.104 | 105
6 | 1.0713 | 0.01025 | -0.1019 | 104.5171
6.5 | 1.1167 | 0.0108 | -0.0997 | 103.3981
7 | 1.162 | 0.0114 | -0.0974 | 101.9298
7.5 | 1.2066 | 0.01203 | -0.095 | 100.2993
8 | 1.2511 | 0.01272 | -0.0926 | 98.3569
8.5 | 1.295 | 0.01342 | -0.0901 | 96.4978
9 | 1.3368 | 0.01431 | -0.0872 | 93.4172
9.5 | 1.3794 | 0.01514 | -0.0845 | 91.1096
10 | 1.4187 | 0.01625 | -0.0812 | 87.3046
10.5 | 1.4581 | 0.01733 | -0.078 | 84.1373
11 | 1.4963 | 0.01855 | -0.0747 | 80.6631
11.5 | 1.5306 | 0.02005 | -0.0708 | 76.3392
12 | 1.5592 | 0.02213 | -0.0663 | 70.4564
12.5 | 1.589 | 0.02411 | -0.0621 | 65.9063
13 | 1.6138 | 0.02652 | -0.0575 | 60.8522
13.5 | 1.6317 | 0.0295 | -0.0524 | 55.3119
14.5 | 1.6429 | 0.03767 | -0.0413 | 43.613
15.5 | 1.6087 | 0.05013 | -0.0303 | 32.0906
16 | 1.5794 | 0.05941 | -0.0281 | 26.5848
16.5 | 1.5455 | 0.07057 | -0.0289 | 21.9002
17 | 1.5039 | 0.08458 | -0.0334 | 17.7808
17.5 | 1.4605 | 0.10104 | -0.042 | 14.4547
18 | 1.4135 | 0.12057 | -0.0544 | 11.7235
18.5 | 1.3579 | 0.14362 | -0.0694 | 9.4548
19 | 1.2672 | 0.17454 | -0.0894 | 7.2602
19.5 | 1.1857 | 0.20705 | -0.1113 | 5.7266

## 79. Re 5M Mach 0.50 (1)
BIGFOIL.COM POLAR EXPORT
NACA67-611
NACA67-611 |  |  |  | Cl Max: | 1.364 | at alpha= | 20 | deg
JavaFoil+Calcfoil stall+Eppler ext transition |  |  |  | L/D Max: | 243.533 | at alpha= | 0.5 | deg
Re: | 5000000 |  |  | Cd Min: | 0.00298 | at alpha= | -1.5 | deg
Mach: | 0.5 |  |  | Cl=0 at alpha= | -5.375 | deg
|  |  |  | @ Cl=0.1, Cd= | 0.0062404
|  |  |  | @ Cl=0.4, Cd= | 0.0054299
|  |  |  | @ Cl=0.6, Cd= | 0.0031159
alpha (deg) | Cl | Cd | Cm | Cl/Cd
-20 | -0.794 | 0.15681 | -0.063 | -5.062
-19.5 | -0.767 | 0.15317 | -0.064 | -5.009
-19 | -0.741 | 0.14742 | -0.065 | -5.024
-18.5 | -0.714 | 0.14571 | -0.066 | -4.903
-18 | -0.685 | 0.15432 | -0.062 | -4.44
-17.5 | -0.659 | 0.13667 | -0.063 | -4.821
-17 | -0.632 | 0.12869 | -0.064 | -4.912
-16.5 | -0.605 | 0.12435 | -0.065 | -4.868
-16 | -0.579 | 0.11886 | -0.066 | -4.868
-15.5 | -0.552 | 0.11401 | -0.066 | -4.839
-15 | -0.524 | 0.11202 | -0.066 | -4.681
-14.5 | -0.497 | 0.10467 | -0.065 | -4.746
-14 | -0.47 | 0.09612 | -0.066 | -4.889
-13.5 | -0.443 | 0.08871 | -0.067 | -4.994
-13 | -0.416 | 0.08312 | -0.067 | -5.004
-12.5 | -0.389 | 0.07808 | -0.069 | -4.983
-12 | -0.362 | 0.07262 | -0.07 | -4.985
-11.5 | -0.334 | 0.08481 | -0.064 | -3.934
-11 | -0.307 | 0.07348 | -0.066 | -4.172
-10.5 | -0.28 | 0.06607 | -0.067 | -4.231
-10 | -0.252 | 0.06179 | -0.068 | -4.086
-9.5 | -0.225 | 0.05682 | -0.071 | -3.968
-9 | -0.197 | 0.06691 | -0.064 | -2.951
-8.5 | -0.17 | 0.05699 | -0.064 | -2.988
-8 | -0.143 | 0.05087 | -0.069 | -2.818
-7.5 | -0.116 | 0.04626 | -0.073 | -2.514
-7 | -0.115 | 0.04131 | -0.082 | -2.795
-6.5 | -0.103 | 0.04113 | -0.073 | -2.497
-6 | -0.076 | 0.007 | -0.146 | -10.835
-5.5 | -0.016 | 0.00675 | -0.147 | -2.422
-5 | 0.048 | 0.00645 | -0.148 | 7.438
-4.5 | 0.115 | 0.00618 | -0.149 | 18.581
-4 | 0.183 | 0.00599 | -0.151 | 30.619
-3.5 | 0.253 | 0.00576 | -0.152 | 43.83
-3 | 0.322 | 0.0056 | -0.153 | 57.51
-2.5 | 0.392 | 0.00544 | -0.154 | 72.037
-2 | 0.463 | 0.00535 | -0.155 | 86.587
-1.5 | 0.534 | 0.00298 | -0.157 | 178.77
-1 | 0.602 | 0.00312 | -0.158 | 193.132
-0.5 | 0.671 | 0.00315 | -0.159 | 212.884
0 | 0.74 | 0.00322 | -0.16 | 230.131
0.5 | 0.809 | 0.00332 | -0.161 | 243.533
1 | 0.877 | 0.0039 | -0.162 | 224.706
1.5 | 0.94 | 0.00444 | -0.163 | 211.506
2 | 1.005 | 0.005 | -0.164 | 200.953
2.5 | 1.068 | 0.00539 | -0.165 | 198.101
3 | 1.127 | 0.01073 | -0.166 | 105.029
3.5 | 1.183 | 0.01129 | -0.167 | 104.755
4 | 1.234 | 0.01195 | -0.167 | 103.292
4.5 | 1.274 | 0.01273 | -0.168 | 100.031
5 | 1.292 | 0.01352 | -0.169 | 95.578
5.5 | 1.276 | 0.01454 | -0.17 | 87.781
6 | 1.17 | 0.01589 | -0.171 | 73.664
6.5 | 0.785 | 0.01667 | -0.171 | 47.116
7 | 0.818 | 0.01732 | -0.172 | 47.243
7.5 | 0.848 | 0.01836 | -0.172 | 46.209
8 | 0.717 | 0.06084 | -0.079 | 11.784
8.5 | 0.912 | 0.0196 | -0.174 | 46.533
9 | 0.772 | 0.06102 | -0.091 | 12.66
9.5 | 0.796 | 0.07091 | -0.085 | 11.229
10 | 0.826 | 0.06523 | -0.096 | 12.662
10.5 | 0.85 | 0.07129 | -0.092 | 11.924
11 | 0.876 | 0.07944 | -0.092 | 11.023
11.5 | 0.902 | 0.08574 | -0.094 | 10.519
12 | 0.928 | 0.09042 | -0.094 | 10.26
12.5 | 0.953 | 0.09463 | -0.095 | 10.073
13 | 0.979 | 0.09816 | -0.095 | 9.972
13.5 | 1.009 | 0.10321 | -0.103 | 9.772
14 | 1.032 | 0.10686 | -0.1 | 9.655
14.5 | 1.057 | 0.11132 | -0.101 | 9.496
15 | 1.084 | 0.11555 | -0.103 | 9.378
15.5 | 1.115 | 0.12067 | -0.112 | 9.241
16 | 1.141 | 0.12769 | -0.113 | 8.938
16.5 | 1.161 | 0.12846 | -0.108 | 9.041
17 | 1.189 | 0.13117 | -0.112 | 9.067
17.5 | 1.224 | 0.13274 | -0.121 | 9.223
18 | 1.249 | 0.14225 | -0.121 | 8.781
18.5 | 1.265 | 0.14205 | -0.115 | 8.908
19 | 1.292 | 0.14708 | -0.117 | 8.787
19.5 | 1.329 | 0.14728 | -0.126 | 9.024
20 | 1.364 | 0.14885 | -0.132 | 9.162

## 80. Re 5M Mach 0.50 (2)
BIGFOIL.COM POLAR EXPORT
NACA67-611
NACA67-611 |  |  |  | Cl Max: | 1.3306 | at alpha= | 8.5 | deg
XFOIL ncrit=9 |  |  |  | L/D Max: | 249.327 | at alpha= | 1 | deg
Re: | 5000000 |  |  | Cd Min: | 0.23519 | at alpha= | -20 | deg
Mach: | 0.5 |  |  | Cl=0 at alpha= | -4.8484 | deg
|  |  |  | @ Cl=0.1, Cd= | 0.0061445
|  |  |  | @ Cl=0.4, Cd= | 0.005006
|  |  |  | @ Cl=0.6, Cd= | 0.0038935
alpha (deg) | Cl | Cd | Cm | Cl/Cd
-20 | -0.481 | 0.23519 | -0.0513 | -2.0452
-19.5 | -0.4505 | 0.22571 | -0.059 | -1.9959
-19 | -0.4206 | 0.2167 | -0.0667 | -1.9409
-18.5 | -0.3907 | 0.2078 | -0.0744 | -1.8802
-18 | -0.3634 | 0.19911 | -0.0813 | -1.8251
-17.5 | -0.3368 | 0.19034 | -0.0882 | -1.7695
-17 | -0.3133 | 0.18153 | -0.094 | -1.7259
-16.5 | -0.2885 | 0.17246 | -0.1005 | -1.6729
-16 | -0.2663 | 0.16343 | -0.1064 | -1.6294
-15.5 | -0.243 | 0.15495 | -0.1125 | -1.5682
-15 | -0.2149 | 0.14703 | -0.1196 | -1.4616
-14.5 | -0.1947 | 0.13903 | -0.1247 | -1.4004
-14 | -0.1761 | 0.1319 | -0.1287 | -1.3351
-13.5 | -0.1631 | 0.12295 | -0.1334 | -1.3266
-13 | -0.1484 | 0.11582 | -0.1369 | -1.2813
-12.5 | -0.13 | 0.10938 | -0.1407 | -1.1885
-12 | -0.1148 | 0.10256 | -0.1443 | -1.1193
-11.5 | -0.1058 | 0.09435 | -0.1482 | -1.1214
-11 | -0.0957 | 0.08675 | -0.1524 | -1.1032
-10.5 | -0.0787 | 0.08082 | -0.1561 | -0.97377
-9.5 | -0.057 | 0.0669 | -0.1646 | -0.85202
-9 | -0.0531 | 0.05917 | -0.1694 | -0.89741
-8.5 | -0.0573 | 0.05038 | -0.1764 | -1.1374
-8 | -0.0802 | 0.04166 | -0.1819 | -1.9251
-7.5 | -0.1088 | 0.03518 | -0.1775 | -3.0927
-7 | -0.1179 | 0.02851 | -0.1728 | -4.1354
-6.5 | -0.1331 | 0.01995 | -0.1653 | -6.6717
-6 | -0.1228 | 0.01258 | -0.1586 | -9.7615
-5.5 | -0.0788 | 0.00872 | -0.1547 | -9.0367
-5 | -0.0191 | 0.00731 | -0.1524 | -2.6129
-4.5 | 0.0439 | 0.00657 | -0.1509 | 6.6819
-4 | 0.1085 | 0.00608 | -0.1499 | 17.8454
-3.5 | 0.1743 | 0.00568 | -0.1495 | 30.6866
-3 | 0.2411 | 0.00544 | -0.1496 | 44.3199
-2.5 | 0.3077 | 0.00522 | -0.1498 | 58.9464
-2 | 0.3744 | 0.00506 | -0.1503 | 73.9921
-1.5 | 0.4408 | 0.00492 | -0.1507 | 89.5935
-1 | 0.5061 | 0.00474 | -0.1512 | 106.7722
-0.5 | 0.5715 | 0.00419 | -0.1519 | 136.3962
0 | 0.6407 | 0.00347 | -0.154 | 184.6398
0.5 | 0.7154 | 0.00302 | -0.1567 | 236.8874
1 | 0.7779 | 0.00312 | -0.156 | 249.3269
1.5 | 0.7965 | 0.00411 | -0.1458 | 193.7956
2 | 0.7989 | 0.00522 | -0.1325 | 153.046
2.5 | 0.8127 | 0.00644 | -0.1222 | 126.1957
3 | 0.8418 | 0.00752 | -0.1151 | 111.9415
3.5 | 0.873 | 0.00872 | -0.1087 | 100.1147
4 | 0.9116 | 0.00982 | -0.1036 | 92.831
4.5 | 0.9607 | 0.01061 | -0.1001 | 90.5467
5 | 1.0133 | 0.01129 | -0.0971 | 89.752
5.5 | 1.0666 | 0.01202 | -0.094 | 88.7354
6 | 1.1186 | 0.01285 | -0.0904 | 87.0506
6.5 | 1.171 | 0.01376 | -0.0866 | 85.1017
7 | 1.2228 | 0.01477 | -0.0824 | 82.7894
7.5 | 1.2709 | 0.01612 | -0.0773 | 78.84
8 | 1.3115 | 0.01809 | -0.0707 | 72.4986
8.5 | 1.3306 | 0.02195 | -0.0615 | 60.6196
9 | 1.3293 | 0.02972 | -0.0519 | 44.7275
9.5 | 1.3037 | 0.03834 | -0.0427 | 34.0037
10 | 1.2675 | 0.04743 | -0.0358 | 26.7236
10.5 | 1.2274 | 0.05768 | -0.0323 | 21.2795
11 | 1.187 | 0.06961 | -0.0332 | 17.0521
11.5 | 1.1497 | 0.08362 | -0.0392 | 13.7491
12 | 1.118 | 0.10005 | -0.0501 | 11.1744
12.5 | 1.0977 | 0.11864 | -0.0631 | 9.2524
13 | 1.0804 | 0.13528 | -0.0738 | 7.9864
13.5 | 1.067 | 0.15079 | -0.0837 | 7.0761

## 81. Re 6M Mach 0.00 (1)
BIGFOIL.COM POLAR EXPORT
NACA67-611
NACA67-611 |  |  |  | Cl Max: | 1.365 | at alpha= | 8.5 | deg
JavaFoil+Calcfoil stall+Eppler ext transition |  |  |  | L/D Max: | 199.114 | at alpha= | 0.5 | deg
Re: | 6000000 |  |  | Cd Min: | 0.00318 | at alpha= | -1 | deg
Mach: | 0 |  |  | Cl=0 at alpha= | -5.3707 | deg
|  |  |  | @ Cl=0.1, Cd= | 0.0050644
|  |  |  | @ Cl=0.4, Cd= | 0.004562
|  |  |  | @ Cl=0.6, Cd= | 0.0032567
alpha (deg) | Cl | Cd | Cm | Cl/Cd
-18 | -0.354 | 0.14314 | -0.05 | -2.473
-17.5 | -0.369 | 0.13871 | -0.05 | -2.66
-17 | -0.384 | 0.13142 | -0.051 | -2.92
-16.5 | -0.398 | 0.12384 | -0.051 | -3.215
-16 | -0.412 | 0.118 | -0.052 | -3.49
-15.5 | -0.424 | 0.11031 | -0.053 | -3.848
-15 | -0.436 | 0.10446 | -0.053 | -4.171
-14.5 | -0.445 | 0.09887 | -0.054 | -4.501
-14 | -0.452 | 0.09368 | -0.054 | -4.824
-13.5 | -0.456 | 0.08758 | -0.055 | -5.209
-13 | -0.457 | 0.08257 | -0.055 | -5.535
-12.5 | -0.451 | 0.07799 | -0.056 | -5.784
-12 | -0.441 | 0.07286 | -0.058 | -6.057
-11.5 | -0.428 | 0.06922 | -0.059 | -6.184
-11 | -0.411 | 0.06472 | -0.061 | -6.353
-10.5 | -0.391 | 0.06057 | -0.063 | -6.448
-10 | -0.367 | 0.05566 | -0.068 | -6.594
-9.5 | -0.342 | 0.04864 | -0.076 | -7.033
-9 | -0.372 | 0.0078 | -0.12 | -47.768
-8.5 | -0.33 | 0.00728 | -0.121 | -45.318
-8 | -0.283 | 0.00698 | -0.123 | -40.52
-7.5 | -0.233 | 0.0067 | -0.124 | -34.832
-7 | -0.181 | 0.00646 | -0.125 | -28.081
-6.5 | -0.127 | 0.00627 | -0.126 | -20.335
-6 | -0.072 | 0.00605 | -0.127 | -11.881
-5.5 | -0.015 | 0.00589 | -0.128 | -2.543
-5 | 0.043 | 0.00519 | -0.129 | 8.295
-4.5 | 0.102 | 0.00506 | -0.13 | 20.143
-4 | 0.161 | 0.00494 | -0.131 | 32.665
-3.5 | 0.221 | 0.00481 | -0.132 | 45.941
-3 | 0.281 | 0.00473 | -0.133 | 59.48
-2.5 | 0.341 | 0.00462 | -0.134 | 73.95
-2 | 0.402 | 0.00456 | -0.135 | 88.31
-1.5 | 0.462 | 0.00334 | -0.136 | 138.49
-1 | 0.522 | 0.00318 | -0.137 | 164.139
-0.5 | 0.581 | 0.00321 | -0.138 | 181.335
0 | 0.642 | 0.00336 | -0.139 | 190.952
0.5 | 0.701 | 0.00352 | -0.14 | 199.114
1 | 0.76 | 0.00387 | -0.141 | 196.597
1.5 | 0.816 | 0.00459 | -0.141 | 177.861
2 | 0.874 | 0.0053 | -0.142 | 164.819
2.5 | 0.93 | 0.00582 | -0.143 | 159.917
3 | 0.986 | 0.00671 | -0.144 | 147.015
3.5 | 1.04 | 0.00785 | -0.145 | 132.48
4 | 1.092 | 0.00811 | -0.146 | 134.737
4.5 | 1.141 | 0.00847 | -0.146 | 134.797
5 | 1.187 | 0.00883 | -0.147 | 134.375
5.5 | 1.228 | 0.00922 | -0.148 | 133.197
6 | 1.266 | 0.01129 | -0.149 | 112.083
6.5 | 1.298 | 0.01177 | -0.149 | 110.316
7 | 1.325 | 0.01229 | -0.15 | 107.794
7.5 | 1.346 | 0.01286 | -0.151 | 104.664
8 | 1.361 | 0.01349 | -0.151 | 100.89
8.5 | 1.365 | 0.01425 | -0.152 | 95.8
9 | 1.357 | 0.01485 | -0.152 | 91.396
9.5 | 1.341 | 0.01547 | -0.153 | 86.679
10 | 1.317 | 0.01623 | -0.154 | 81.128
10.5 | 1.286 | 0.01696 | -0.154 | 75.816
11 | 1.248 | 0.01807 | -0.154 | 69.063
11.5 | 1.206 | 0.0189 | -0.155 | 63.8
12 | 1.156 | 0.02045 | -0.155 | 56.5
12.5 | 1.089 | 0.02406 | -0.152 | 45.256
13 | 0.88 | 0.08363 | -0.095 | 10.519
13.5 | 0.84 | 0.08695 | -0.097 | 9.659

## 82. Re 6M Mach 0.00 (2)
BIGFOIL.COM POLAR EXPORT
NACA67-611
NACA67-611 |  |  |  | Cl Max: | 1.8395 | at alpha= | 19 | deg
XFOIL ncrit=9 |  |  |  | L/D Max: | 220.143 | at alpha= | 0.5 | deg
Re: | 6000000 |  |  | Cd Min: | 0.06227 | at alpha= | 20 | deg
Mach: | 0 |  |  | Cl=0 at alpha= | -4.9146 | deg
|  |  |  | @ Cl=0.1, Cd= | 0.0052403
|  |  |  | @ Cl=0.4, Cd= | 0.0044196
|  |  |  | @ Cl=0.6, Cd= | 0.0029312
alpha (deg) | Cl | Cd | Cm | Cl/Cd
-17 | -1.0869 | 0.01994 | -0.1524 | -54.5085
-16.5 | -1.067 | 0.0187 | -0.1486 | -57.0588
-16 | -1.047 | 0.01767 | -0.1441 | -59.253
-15.5 | -1.0249 | 0.01694 | -0.1394 | -60.5018
-15 | -0.994 | 0.01583 | -0.1365 | -62.7922
-14.5 | -0.9527 | 0.01539 | -0.1349 | -61.9038
-14 | -0.9099 | 0.01483 | -0.1337 | -61.3554
-13.5 | -0.8682 | 0.01421 | -0.1321 | -61.0978
-13 | -0.8283 | 0.01312 | -0.1305 | -63.1326
-12.5 | -0.7887 | 0.01197 | -0.1287 | -65.8897
-12 | -0.7433 | 0.01119 | -0.1277 | -66.4254
-11.5 | -0.6949 | 0.01062 | -0.1271 | -65.4331
-11 | -0.6466 | 0.0101 | -0.1265 | -64.0198
-10.5 | -0.5961 | 0.00961 | -0.1262 | -62.0291
-10 | -0.5453 | 0.00911 | -0.126 | -59.8573
-9.5 | -0.4933 | 0.00878 | -0.1259 | -56.1845
-9 | -0.4409 | 0.0085 | -0.1259 | -51.8706
-8.5 | -0.3878 | 0.00811 | -0.126 | -47.8175
-8 | -0.334 | 0.00779 | -0.1262 | -42.8755
-7.5 | -0.283 | 0.00709 | -0.1259 | -39.9154
-7 | -0.2297 | 0.00673 | -0.1259 | -34.1308
-6.5 | -0.1757 | 0.00644 | -0.1261 | -27.2826
-6 | -0.1209 | 0.00615 | -0.1264 | -19.6585
-5.5 | -0.0655 | 0.00588 | -0.1268 | -11.1395
-5 | -0.0096 | 0.00565 | -0.1273 | -1.6991
-4.5 | 0.0466 | 0.00546 | -0.1279 | 8.5348
-4 | 0.1025 | 0.00523 | -0.1283 | 19.5985
-3.5 | 0.1585 | 0.00508 | -0.1288 | 31.2008
-3 | 0.2146 | 0.00492 | -0.1293 | 43.6179
-2.5 | 0.2716 | 0.00477 | -0.13 | 56.9392
-2 | 0.3284 | 0.00463 | -0.1307 | 70.9287
-1.5 | 0.3839 | 0.00451 | -0.131 | 85.122
-1 | 0.4409 | 0.00419 | -0.1319 | 105.2267
-0.5 | 0.4976 | 0.00376 | -0.1328 | 132.3404
0 | 0.5564 | 0.00328 | -0.1344 | 169.6341
0.5 | 0.6164 | 0.0028 | -0.1362 | 220.1429
1.5 | 0.6886 | 0.00451 | -0.1285 | 152.6829
2 | 0.7259 | 0.00534 | -0.1251 | 135.9363
3 | 0.8084 | 0.00666 | -0.12 | 121.3814
3.5 | 0.8493 | 0.00734 | -0.1174 | 115.7084
4 | 0.8891 | 0.0079 | -0.1145 | 112.5443
4.5 | 0.9328 | 0.00833 | -0.1125 | 111.9808
5.5 | 1.0238 | 0.00905 | -0.1092 | 113.1271
6 | 1.0682 | 0.00946 | -0.1074 | 112.9175
6.5 | 1.1124 | 0.00991 | -0.1057 | 112.2503
7 | 1.1556 | 0.01041 | -0.1038 | 111.0086
7.5 | 1.1995 | 0.01087 | -0.102 | 110.3496
8 | 1.2416 | 0.01145 | -0.1 | 108.4367
8.5 | 1.2845 | 0.01196 | -0.0982 | 107.3997
9 | 1.3265 | 0.01255 | -0.0964 | 105.6972
10 | 1.4072 | 0.01389 | -0.0922 | 101.3103
10.5 | 1.4451 | 0.01471 | -0.0898 | 98.2393
11 | 1.4829 | 0.01557 | -0.0874 | 95.2408
11.5 | 1.5197 | 0.01643 | -0.085 | 92.4954
12 | 1.5556 | 0.01739 | -0.0825 | 89.4537
12.5 | 1.5885 | 0.01852 | -0.0797 | 85.7721
13 | 1.6193 | 0.01987 | -0.0766 | 81.4947
13.5 | 1.6511 | 0.02106 | -0.0739 | 78.3998
14 | 1.681 | 0.02236 | -0.0709 | 75.1789
14.5 | 1.7087 | 0.02378 | -0.0678 | 71.8545
15.5 | 1.7502 | 0.0271 | -0.0597 | 64.583
16 | 1.7721 | 0.02922 | -0.0567 | 60.6468
16.5 | 1.7917 | 0.03159 | -0.0536 | 56.7173
17 | 1.8081 | 0.03428 | -0.0505 | 52.745
17.5 | 1.8212 | 0.0374 | -0.0475 | 48.6952
18 | 1.8317 | 0.04087 | -0.0447 | 44.8177
18.5 | 1.837 | 0.04504 | -0.042 | 40.786
19 | 1.8395 | 0.04977 | -0.0398 | 36.96
19.5 | 1.8361 | 0.05546 | -0.0382 | 33.1067
20 | 1.8274 | 0.06227 | -0.0374 | 29.3464

## 83. Re 6M Mach 0.10 (1)
BIGFOIL.COM POLAR EXPORT
NACA67-611
NACA67-611 |  |  |  | Cl Max: | 1.36 | at alpha= | 8.5 | deg
JavaFoil+Calcfoil stall+Eppler ext transition |  |  |  | L/D Max: | 200.481 | at alpha= | 0.5 | deg
Re: | 6000000 |  |  | Cd Min: | 0.00318 | at alpha= | -1 | deg
Mach: | 0.1 |  |  | Cl=0 at alpha= | -5.3707 | deg
|  |  |  | @ Cl=0.1, Cd= | 0.0050829
|  |  |  | @ Cl=0.4, Cd= | 0.0045846
|  |  |  | @ Cl=0.6, Cd= | 0.0032615
alpha (deg) | Cl | Cd | Cm | Cl/Cd
-18 | -0.313 | 0.14865 | -0.05 | -2.104
-17.5 | -0.33 | 0.13984 | -0.05 | -2.359
-17 | -0.347 | 0.13245 | -0.051 | -2.621
-16.5 | -0.364 | 0.1254 | -0.051 | -2.903
-16 | -0.38 | 0.1185 | -0.052 | -3.211
-15.5 | -0.396 | 0.11166 | -0.053 | -3.547
-15 | -0.41 | 0.10553 | -0.053 | -3.888
-14.5 | -0.423 | 0.10052 | -0.054 | -4.205
-14 | -0.433 | 0.09422 | -0.054 | -4.594
-13.5 | -0.44 | 0.08966 | -0.055 | -4.908
-13 | -0.444 | 0.08346 | -0.056 | -5.321
-12.5 | -0.44 | 0.07847 | -0.056 | -5.612
-12 | -0.433 | 0.07472 | -0.056 | -5.789
-11.5 | -0.421 | 0.0697 | -0.058 | -6.045
-11 | -0.406 | 0.06544 | -0.06 | -6.207
-10.5 | -0.387 | 0.06102 | -0.062 | -6.343
-10 | -0.365 | 0.05642 | -0.067 | -6.462
-9.5 | -0.339 | 0.05101 | -0.072 | -6.645
-9 | -0.371 | 0.00797 | -0.12 | -46.57
-8.5 | -0.33 | 0.00731 | -0.122 | -45.099
-8 | -0.283 | 0.00705 | -0.123 | -40.154
-7.5 | -0.234 | 0.00674 | -0.124 | -34.658
-7 | -0.182 | 0.00649 | -0.125 | -27.996
-6.5 | -0.128 | 0.00631 | -0.127 | -20.25
-6 | -0.072 | 0.00607 | -0.128 | -11.886
-5.5 | -0.015 | 0.00591 | -0.129 | -2.542
-5 | 0.043 | 0.00488 | -0.13 | 8.862
-4.5 | 0.102 | 0.00509 | -0.131 | 20.125
-4 | 0.162 | 0.00496 | -0.132 | 32.665
-3.5 | 0.222 | 0.00483 | -0.133 | 45.976
-3 | 0.283 | 0.00471 | -0.134 | 60.019
-2.5 | 0.343 | 0.00465 | -0.135 | 73.836
-2 | 0.404 | 0.00458 | -0.136 | 88.319
-1.5 | 0.465 | 0.00333 | -0.137 | 139.692
-1 | 0.524 | 0.00318 | -0.138 | 164.766
-0.5 | 0.584 | 0.00323 | -0.139 | 180.927
0 | 0.645 | 0.00335 | -0.14 | 192.662
0.5 | 0.704 | 0.00351 | -0.14 | 200.481
1 | 0.764 | 0.00387 | -0.141 | 197.206
1.5 | 0.82 | 0.0046 | -0.142 | 178.31
2 | 0.878 | 0.00533 | -0.143 | 164.594
2.5 | 0.935 | 0.00588 | -0.144 | 158.903
3 | 0.991 | 0.00673 | -0.145 | 147.26
3.5 | 1.045 | 0.00786 | -0.145 | 132.877
4 | 1.097 | 0.00817 | -0.146 | 134.308
4.5 | 1.146 | 0.0085 | -0.147 | 134.839
5 | 1.192 | 0.00894 | -0.148 | 133.363
5.5 | 1.233 | 0.00926 | -0.149 | 133.211
6 | 1.269 | 0.01137 | -0.149 | 111.632
6.5 | 1.301 | 0.01187 | -0.15 | 109.598
7 | 1.327 | 0.01244 | -0.151 | 106.633
7.5 | 1.346 | 0.013 | -0.151 | 103.531
8 | 1.359 | 0.01364 | -0.152 | 99.622
8.5 | 1.36 | 0.01431 | -0.153 | 95.062
9 | 1.348 | 0.01501 | -0.153 | 89.812
9.5 | 1.327 | 0.01574 | -0.154 | 84.344
10 | 1.298 | 0.01647 | -0.154 | 78.844
10.5 | 1.262 | 0.01732 | -0.155 | 72.87
11 | 1.218 | 0.01844 | -0.155 | 66.049
11.5 | 1.169 | 0.01935 | -0.155 | 60.42
12 | 1.106 | 0.02182 | -0.154 | 50.69
12.5 | 0.886 | 0.07658 | -0.1 | 11.566
13 | 0.836 | 0.08332 | -0.097 | 10.035
13.5 | 0.786 | 0.09127 | -0.092 | 8.607

## 84. Re 6M Mach 0.10 (2)
BIGFOIL.COM POLAR EXPORT
NACA67-611
NACA67-611 |  |  |  | Cl Max: | 1.8148 | at alpha= | 18 | deg
XFOIL ncrit=9 |  |  |  | L/D Max: | 221.357 | at alpha= | 0.5 | deg
Re: | 6000000 |  |  | Cd Min: | 0.07329 | at alpha= | 20 | deg
Mach: | 0.1 |  |  | Cl=0 at alpha= | -4.9115 | deg
|  |  |  | @ Cl=0.1, Cd= | 0.0052511
|  |  |  | @ Cl=0.4, Cd= | 0.0044407
|  |  |  | @ Cl=0.6, Cd= | 0.0029604
alpha (deg) | Cl | Cd | Cm | Cl/Cd
-18 | -1.1051 | 0.03562 | -0.143 | -31.0247
-17.5 | -1.1011 | 0.02811 | -0.151 | -39.1711
-17 | -1.0546 | 0.02355 | -0.1596 | -44.7813
-16.5 | -1.0462 | 0.02073 | -0.1565 | -50.4679
-16 | -1.0327 | 0.01918 | -0.1516 | -53.8425
-15.5 | -1.0144 | 0.01807 | -0.1465 | -56.1372
-15 | -0.994 | 0.01683 | -0.1415 | -59.0612
-14.5 | -0.9545 | 0.01628 | -0.1393 | -58.6302
-14 | -0.9134 | 0.01555 | -0.1375 | -58.7395
-13.5 | -0.8721 | 0.01487 | -0.1356 | -58.6483
-13 | -0.8261 | 0.0143 | -0.1345 | -57.7692
-12.5 | -0.7907 | 0.01275 | -0.1319 | -62.0157
-12 | -0.7475 | 0.0117 | -0.1303 | -63.8889
-11.5 | -0.6992 | 0.01105 | -0.1295 | -63.276
-10.5 | -0.6 | 0.00992 | -0.1281 | -60.4839
-10 | -0.549 | 0.00937 | -0.1277 | -58.5912
-9.5 | -0.4969 | 0.00898 | -0.1274 | -55.3341
-9 | -0.4442 | 0.00866 | -0.1272 | -51.2933
-8.5 | -0.3908 | 0.00822 | -0.1272 | -47.5426
-8 | -0.3367 | 0.00786 | -0.1273 | -42.8372
-7.5 | -0.2851 | 0.00719 | -0.1269 | -39.6523
-7 | -0.2316 | 0.00679 | -0.1268 | -34.109
-6.5 | -0.1773 | 0.00649 | -0.1269 | -27.319
-6 | -0.122 | 0.00618 | -0.1272 | -19.7411
-5.5 | -0.0662 | 0.0059 | -0.1276 | -11.2203
-5 | -0.01 | 0.00566 | -0.128 | -1.7668
-4.5 | 0.0465 | 0.00547 | -0.1286 | 8.5009
-4 | 0.1027 | 0.00524 | -0.129 | 19.5992
-3.5 | 0.159 | 0.00509 | -0.1295 | 31.2377
-3 | 0.2156 | 0.00493 | -0.13 | 43.7323
-2.5 | 0.2729 | 0.00478 | -0.1307 | 57.0921
-2 | 0.33 | 0.00463 | -0.1313 | 71.2743
-1.5 | 0.3858 | 0.00452 | -0.1317 | 85.354
-1 | 0.4431 | 0.0042 | -0.1325 | 105.5
0 | 0.5593 | 0.00329 | -0.135 | 170
0.5 | 0.6198 | 0.0028 | -0.1369 | 221.3571
1 | 0.6616 | 0.00339 | -0.1341 | 195.1622
1.5 | 0.6919 | 0.0045 | -0.1291 | 153.7556
2 | 0.7287 | 0.00535 | -0.1255 | 136.2056
3 | 0.8106 | 0.00668 | -0.1201 | 121.3473
3.5 | 0.8504 | 0.00735 | -0.1172 | 115.7007
4 | 0.8899 | 0.00793 | -0.1141 | 112.2194
4.5 | 0.9336 | 0.00837 | -0.112 | 111.5412
5 | 0.9794 | 0.00874 | -0.1103 | 112.0595
5.5 | 1.0252 | 0.00911 | -0.1086 | 112.5357
6 | 1.0701 | 0.00952 | -0.1069 | 112.4055
6.5 | 1.1146 | 0.00999 | -0.105 | 111.5716
7 | 1.1581 | 0.01049 | -0.1031 | 110.4004
7.5 | 1.2024 | 0.01098 | -0.1013 | 109.5082
8 | 1.2446 | 0.01157 | -0.0992 | 107.5713
8.5 | 1.2881 | 0.01209 | -0.0974 | 106.5426
9 | 1.3296 | 0.01273 | -0.0952 | 104.4462
10 | 1.4112 | 0.01412 | -0.0909 | 99.9433
10.5 | 1.4486 | 0.01504 | -0.0882 | 96.3165
11 | 1.4877 | 0.01585 | -0.0859 | 93.8612
11.5 | 1.5239 | 0.01681 | -0.0832 | 90.6544
12 | 1.5595 | 0.01786 | -0.0805 | 87.318
12.5 | 1.5912 | 0.01918 | -0.0773 | 82.9614
13 | 1.6238 | 0.02042 | -0.0744 | 79.5201
13.5 | 1.6559 | 0.02171 | -0.0715 | 76.2736
14 | 1.6846 | 0.02318 | -0.0682 | 72.6747
14.5 | 1.7109 | 0.02479 | -0.0648 | 69.0157
15 | 1.7267 | 0.02641 | -0.0594 | 65.3805
15.5 | 1.7501 | 0.0285 | -0.0562 | 61.407
16 | 1.7702 | 0.03092 | -0.0529 | 57.251
16.5 | 1.7873 | 0.03365 | -0.0496 | 53.1144
17 | 1.8006 | 0.03681 | -0.0463 | 48.9161
17.5 | 1.8098 | 0.04051 | -0.0431 | 44.6754
18 | 1.8148 | 0.0448 | -0.0402 | 40.5089
18.5 | 1.8146 | 0.04993 | -0.0378 | 36.3429
19 | 1.8082 | 0.0561 | -0.036 | 32.2317
19.5 | 1.7944 | 0.06378 | -0.0353 | 28.1342
20 | 1.7721 | 0.07329 | -0.0362 | 24.1793

## 85. Re 6M Mach 0.25 (1)
BIGFOIL.COM POLAR EXPORT
NACA67-611
NACA67-611 |  |  |  | Cl Max: | 1.336 | at alpha= | 7.5 | deg
JavaFoil+Calcfoil stall+Eppler ext transition |  |  |  | L/D Max: | 203.248 | at alpha= | 0.5 | deg
Re: | 6000000 |  |  | Cd Min: | 0.00321 | at alpha= | -1 | deg
Mach: | 0.25 |  |  | Cl=0 at alpha= | -5.3729 | deg
|  |  |  | @ Cl=0.1, Cd= | 0.0056531
|  |  |  | @ Cl=0.4, Cd= | 0.0046167
|  |  |  | @ Cl=0.6, Cd= | 0.09078
alpha (deg) | Cl | Cd | Cm | Cl/Cd
-16.5 | -0.064 | 0.13088 | -0.053 | -0.49
-16 | -0.061 | 0.12253 | -0.053 | -0.501
-15.5 | -0.058 | 0.12187 | -0.053 | -0.48
-15 | -0.159 | 0.11438 | -0.053 | -1.391
-14.5 | -0.213 | 0.10746 | -0.054 | -1.978
-14 | -0.257 | 0.10139 | -0.054 | -2.532
-13.5 | -0.295 | 0.09407 | -0.056 | -3.135
-13 | -0.327 | 0.08802 | -0.056 | -3.713
-12.5 | -0.346 | 0.08258 | -0.057 | -4.195
-12 | -0.359 | 0.07661 | -0.058 | -4.69
-11.5 | -0.366 | 0.07121 | -0.059 | -5.134
-11 | -0.365 | 0.06734 | -0.06 | -5.424
-10.5 | -0.358 | 0.06321 | -0.06 | -5.666
-10 | -0.345 | 0.05901 | -0.063 | -5.845
-9.5 | -0.325 | 0.05543 | -0.065 | -5.869
-9 | -0.301 | 0.05062 | -0.07 | -5.94
-8.5 | -0.326 | 0.00767 | -0.125 | -42.518
-8 | -0.283 | 0.00723 | -0.126 | -39.17
-7.5 | -0.235 | 0.00693 | -0.128 | -33.944
-7 | -0.184 | 0.00664 | -0.129 | -27.727
-6.5 | -0.13 | 0.00645 | -0.13 | -20.15
-6 | -0.074 | 0.00618 | -0.131 | -11.892
-5.5 | -0.015 | 0.00598 | -0.132 | -2.568
-5 | 0.044 | 0.0058 | -0.133 | 7.62
-4.5 | 0.105 | 0.00564 | -0.134 | 18.578
-4 | 0.166 | 0.0047 | -0.135 | 35.325
-3.5 | 0.228 | 0.00485 | -0.136 | 46.993
-3 | 0.29 | 0.00473 | -0.137 | 61.375
-2.5 | 0.352 | 0.00467 | -0.138 | 75.479
-2 | 0.415 | 0.0046 | -0.139 | 90.25
-1.5 | 0.477 | 0.00336 | -0.141 | 141.991
-1 | 0.539 | 0.00321 | -0.142 | 167.896
-0.5 | 0.6 | 0.00324 | -0.143 | 185.372
0 | 0.663 | 0.0034 | -0.143 | 195.105
0.5 | 0.724 | 0.00356 | -0.144 | 203.248
1 | 0.785 | 0.00395 | -0.145 | 198.545
1.5 | 0.842 | 0.00471 | -0.146 | 178.821
2 | 0.902 | 0.00548 | -0.147 | 164.417
2.5 | 0.96 | 0.00613 | -0.148 | 156.618
3 | 1.017 | 0.00637 | -0.149 | 159.475
3.5 | 1.071 | 0.00806 | -0.149 | 132.937
4 | 1.124 | 0.0084 | -0.15 | 133.894
4.5 | 1.173 | 0.0088 | -0.151 | 133.27
5 | 1.217 | 0.00831 | -0.152 | 146.513
5.5 | 1.256 | 0.01137 | -0.153 | 110.408
6 | 1.287 | 0.01188 | -0.153 | 108.347
6.5 | 1.312 | 0.01252 | -0.154 | 104.85
7 | 1.329 | 0.01311 | -0.155 | 101.367
7.5 | 1.336 | 0.01376 | -0.155 | 97.088
8 | 1.333 | 0.01454 | -0.156 | 91.685
8.5 | 1.311 | 0.01545 | -0.157 | 84.809
9 | 1.268 | 0.01621 | -0.157 | 78.223
9.5 | 1.21 | 0.01716 | -0.158 | 70.55
10 | 1.136 | 0.01829 | -0.158 | 62.12
10.5 | 1.024 | 0.02275 | -0.154 | 45
11 | 0.783 | 0.07525 | -0.082 | 10.409
11.5 | 0.697 | 0.0822 | -0.079 | 8.473
12 | 0.606 | 0.08451 | -0.083 | 7.172
12.5 | 0.509 | 0.09078 | -0.081 | 5.603

## 86. Re 6M Mach 0.25 (2)
BIGFOIL.COM POLAR EXPORT
NACA67-611
NACA67-611 |  |  |  | Cl Max: | 1.6793 | at alpha= | 14.5 | deg
XFOIL ncrit=9 |  |  |  | L/D Max: | 227.117 | at alpha= | 0.5 | deg
Re: | 6000000 |  |  | Cd Min: | 0.18731 | at alpha= | 19.5 | deg
Mach: | 0.25 |  |  | Cl=0 at alpha= | -4.8928 | deg
|  |  |  | @ Cl=0.1, Cd= | 0.0053351
|  |  |  | @ Cl=0.4, Cd= | 0.0045506
|  |  |  | @ Cl=0.6, Cd= | 0.0031243
alpha (deg) | Cl | Cd | Cm | Cl/Cd
-16.5 | -0.3407 | 0.16015 | -0.0802 | -2.1274
-16 | -0.3298 | 0.15117 | -0.0848 | -2.1816
-15.5 | -0.3119 | 0.14445 | -0.0892 | -2.1592
-15 | -0.3076 | 0.13444 | -0.0938 | -2.288
-14.5 | -0.2923 | 0.12793 | -0.0974 | -2.2848
-14 | -0.2925 | 0.11742 | -0.1026 | -2.4911
-13.5 | -0.2721 | 0.11263 | -0.1056 | -2.4159
-13 | -0.2599 | 0.10526 | -0.11 | -2.4691
-12.5 | -0.2611 | 0.09429 | -0.1167 | -2.7691
-12 | -0.6788 | 0.02262 | -0.1541 | -30.0088
-11.5 | -0.6823 | 0.01736 | -0.1473 | -39.303
-10.5 | -0.6067 | 0.01342 | -0.141 | -45.2086
-10 | -0.5573 | 0.01237 | -0.1392 | -45.0525
-9.5 | -0.5089 | 0.0112 | -0.1372 | -45.4375
-9 | -0.4559 | 0.01041 | -0.136 | -43.7944
-8.5 | -0.4036 | 0.0094 | -0.1349 | -42.9362
-8 | -0.3498 | 0.00861 | -0.1339 | -40.6272
-7.5 | -0.2937 | 0.00816 | -0.1334 | -35.9926
-7 | -0.2421 | 0.00721 | -0.1322 | -33.5784
-6.5 | -0.1855 | 0.00678 | -0.1319 | -27.3599
-6 | -0.1281 | 0.00639 | -0.1319 | -20.0469
-5.5 | -0.0705 | 0.00606 | -0.132 | -11.6337
-5 | -0.0125 | 0.00577 | -0.1321 | -2.1664
-4.5 | 0.0458 | 0.00555 | -0.1324 | 8.2523
-4 | 0.1038 | 0.00532 | -0.1327 | 19.5113
-3.5 | 0.162 | 0.00514 | -0.1331 | 31.5175
-3 | 0.2208 | 0.00497 | -0.1337 | 44.4266
-2.5 | 0.2799 | 0.0048 | -0.1343 | 58.3125
-2 | 0.3388 | 0.00466 | -0.1349 | 72.7039
-1.5 | 0.3963 | 0.00457 | -0.1353 | 86.7177
-1 | 0.4554 | 0.00426 | -0.1361 | 106.9014
-0.5 | 0.5138 | 0.00383 | -0.137 | 134.1514
0 | 0.575 | 0.00333 | -0.1386 | 172.6727
0.5 | 0.6382 | 0.00281 | -0.1407 | 227.1174
1 | 0.682 | 0.00333 | -0.138 | 204.8048
1.5 | 0.7097 | 0.00448 | -0.1319 | 158.4152
2 | 0.7428 | 0.00541 | -0.1271 | 137.3013
2.5 | 0.7834 | 0.00605 | -0.1239 | 129.4876
3 | 0.8172 | 0.00677 | -0.1192 | 120.709
3.5 | 0.8537 | 0.00749 | -0.1151 | 113.9786
4 | 0.8944 | 0.00815 | -0.1119 | 109.7423
4.5 | 0.9399 | 0.00861 | -0.1097 | 109.1638
5 | 0.9874 | 0.00902 | -0.1078 | 109.4678
5.5 | 1.0341 | 0.00946 | -0.1058 | 109.3129
6 | 1.0808 | 0.00994 | -0.1038 | 108.7324
7 | 1.1724 | 0.01101 | -0.0994 | 106.485
7.5 | 1.2171 | 0.01164 | -0.097 | 104.5619
8 | 1.2621 | 0.01226 | -0.0946 | 102.9445
8.5 | 1.3064 | 0.01296 | -0.0921 | 100.8025
9 | 1.349 | 0.01375 | -0.0893 | 98.1091
9.5 | 1.3917 | 0.01459 | -0.0866 | 95.3873
10 | 1.4316 | 0.0156 | -0.0834 | 91.7692
10.5 | 1.4721 | 0.01663 | -0.0803 | 88.5207
11 | 1.5096 | 0.01784 | -0.0767 | 84.6188
11.5 | 1.5422 | 0.01953 | -0.0725 | 78.9657
12 | 1.5776 | 0.021 | -0.0689 | 75.1238
12.5 | 1.6088 | 0.02283 | -0.0647 | 70.4687
13 | 1.6358 | 0.02502 | -0.0602 | 65.3797
13.5 | 1.657 | 0.02775 | -0.0553 | 59.7117
14 | 1.6713 | 0.03107 | -0.05 | 53.7914
14.5 | 1.6793 | 0.03504 | -0.0447 | 47.9252
15 | 1.6748 | 0.04015 | -0.0391 | 41.7136
15.5 | 1.655 | 0.04578 | -0.0324 | 36.1512
16 | 1.6316 | 0.05391 | -0.0291 | 30.2653
16.5 | 1.6023 | 0.06371 | -0.0281 | 25.1499
17 | 1.5644 | 0.07599 | -0.0302 | 20.5869
17.5 | 1.5242 | 0.0905 | -0.0361 | 16.842
18 | 1.4803 | 0.10765 | -0.0457 | 13.751
18.5 | 1.4354 | 0.127 | -0.0583 | 11.3024
19 | 1.3719 | 0.15147 | -0.0744 | 9.0572
19.5 | 1.2603 | 0.18731 | -0.0985 | 6.7284

## 87. Re 6M Mach 0.50 (1)
BIGFOIL.COM POLAR EXPORT
NACA67-611
NACA67-611 |  |  |  | Cl Max: | 1.373 | at alpha= | 20 | deg
JavaFoil+Calcfoil stall+Eppler ext transition |  |  |  | L/D Max: | 228.022 | at alpha= | 0 | deg
Re: | 6000000 |  |  | Cd Min: | 0.00308 | at alpha= | -1 | deg
Mach: | 0.5 |  |  | Cl=0 at alpha= | -5.375 | deg
|  |  |  | @ Cl=0.1, Cd= | 0.006046
|  |  |  | @ Cl=0.4, Cd= | 0.0052687
|  |  |  | @ Cl=0.6, Cd= | 0.0030812
alpha (deg) | Cl | Cd | Cm | Cl/Cd
-20 | -0.794 | 0.1542 | -0.064 | -5.15
-19.5 | -0.768 | 0.15055 | -0.064 | -5.098
-19 | -0.741 | 0.14485 | -0.065 | -5.116
-18.5 | -0.715 | 0.14402 | -0.066 | -4.962
-18 | -0.686 | 0.15224 | -0.063 | -4.503
-17.5 | -0.659 | 0.13313 | -0.064 | -4.95
-17 | -0.632 | 0.1277 | -0.064 | -4.951
-16.5 | -0.605 | 0.12139 | -0.065 | -4.988
-16 | -0.579 | 0.10775 | -0.067 | -5.375
-15.5 | -0.552 | 0.10113 | -0.067 | -5.461
-15 | -0.524 | 0.11073 | -0.066 | -4.736
-14.5 | -0.497 | 0.10402 | -0.066 | -4.779
-14 | -0.47 | 0.09414 | -0.067 | -4.996
-13.5 | -0.443 | 0.08796 | -0.068 | -5.042
-13 | -0.416 | 0.08212 | -0.069 | -5.072
-12.5 | -0.39 | 0.07633 | -0.071 | -5.105
-12 | -0.363 | 0.07095 | -0.073 | -5.116
-11.5 | -0.334 | 0.08215 | -0.065 | -4.062
-11 | -0.307 | 0.07281 | -0.066 | -4.212
-10.5 | -0.28 | 0.06593 | -0.068 | -4.242
-10 | -0.253 | 0.06107 | -0.07 | -4.138
-9.5 | -0.226 | 0.05603 | -0.074 | -4.031
-9 | -0.198 | 0.06018 | -0.065 | -3.282
-8.5 | -0.17 | 0.05634 | -0.064 | -3.022
-8 | -0.143 | 0.05034 | -0.07 | -2.848
-7.5 | -0.116 | 0.04566 | -0.074 | -2.55
-7 | -0.116 | 0.03946 | -0.088 | -2.944
-6.5 | -0.103 | 0.0406 | -0.075 | -2.534
-6 | -0.076 | 0.00682 | -0.146 | -11.131
-5.5 | -0.016 | 0.00652 | -0.147 | -2.508
-5 | 0.048 | 0.00624 | -0.148 | 7.691
-4.5 | 0.115 | 0.00599 | -0.15 | 19.197
-4 | 0.183 | 0.0058 | -0.151 | 31.631
-3.5 | 0.253 | 0.0056 | -0.152 | 45.136
-3 | 0.322 | 0.00541 | -0.153 | 59.556
-2.5 | 0.392 | 0.00528 | -0.154 | 74.181
-2 | 0.463 | 0.00518 | -0.156 | 89.456
-1.5 | 0.533 | 0.00312 | -0.157 | 170.743
-1 | 0.602 | 0.00308 | -0.158 | 195.493
-0.5 | 0.671 | 0.0031 | -0.159 | 216.534
0 | 0.74 | 0.00325 | -0.16 | 228.022
0.5 | 0.809 | 0.00378 | -0.161 | 213.762
1 | 0.877 | 0.00428 | -0.162 | 204.691
1.5 | 0.94 | 0.00473 | -0.163 | 198.774
2 | 1.005 | 0.0056 | -0.164 | 179.389
2.5 | 1.068 | 0.00591 | -0.165 | 180.74
3 | 1.127 | 0.0104 | -0.166 | 108.434
3.5 | 1.184 | 0.01092 | -0.167 | 108.384
4 | 1.235 | 0.01159 | -0.167 | 106.548
4.5 | 1.274 | 0.01235 | -0.168 | 103.206
5 | 1.293 | 0.01309 | -0.169 | 98.797
5.5 | 1.277 | 0.01409 | -0.17 | 90.629
6 | 1.171 | 0.01538 | -0.171 | 76.124
6.5 | 0.787 | 0.01634 | -0.171 | 48.143
7 | 0.819 | 0.01678 | -0.172 | 48.796
7.5 | 0.849 | 0.01786 | -0.173 | 47.574
8 | 0.717 | 0.05968 | -0.08 | 12.016
8.5 | 0.913 | 0.01902 | -0.174 | 47.988
9 | 0.777 | 0.05885 | -0.101 | 13.205
9.5 | 0.796 | 0.06937 | -0.086 | 11.481
10 | 1.001 | 0.02164 | -0.175 | 46.262
10.5 | 0.853 | 0.07014 | -0.099 | 12.168
11 | 0.876 | 0.07694 | -0.094 | 11.391
11.5 | 0.902 | 0.08543 | -0.095 | 10.564
12 | 0.929 | 0.08047 | -0.097 | 11.545
12.5 | 0.953 | 0.09405 | -0.095 | 10.138
13 | 0.98 | 0.09698 | -0.097 | 10.103
13.5 | 1.011 | 0.10083 | -0.106 | 10.025
14 | 1.032 | 0.10419 | -0.101 | 9.906
14.5 | 1.058 | 0.10857 | -0.102 | 9.741
15 | 1.086 | 0.11427 | -0.106 | 9.502
15.5 | 1.118 | 0.1166 | -0.115 | 9.591
16 | 1.142 | 0.12565 | -0.114 | 9.09
16.5 | 1.162 | 0.12552 | -0.109 | 9.258
17 | 1.194 | 0.12699 | -0.117 | 9.406
17.5 | 1.231 | 0.12685 | -0.126 | 9.707
18 | 1.252 | 0.1387 | -0.123 | 9.025
18.5 | 1.266 | 0.13793 | -0.115 | 9.176
19 | 1.3 | 0.14121 | -0.123 | 9.203
19.5 | 1.345 | 0.1357 | -0.135 | 9.909
20 | 1.373 | 0.1405 | -0.137 | 9.771

## 88. Re 6M Mach 0.50 (2)
BIGFOIL.COM POLAR EXPORT
NACA67-611
NACA67-611 |  |  |  | Cl Max: | 1.3415 | at alpha= | 8.5 | deg
XFOIL ncrit=9 |  |  |  | L/D Max: | 247.207 | at alpha= | 0.5 | deg
Re: | 6000000 |  |  | Cd Min: | 0.23354 | at alpha= | -20 | deg
Mach: | 0.5 |  |  | Cl=0 at alpha= | -4.8279 | deg
|  |  |  | @ Cl=0.1, Cd= | 0.0058166
|  |  |  | @ Cl=0.4, Cd= | 0.0048028
|  |  |  | @ Cl=0.6, Cd= | 0.0039017
alpha (deg) | Cl | Cd | Cm | Cl/Cd
-20 | -0.4753 | 0.23354 | -0.0535 | -2.0352
-19.5 | -0.4448 | 0.22508 | -0.0613 | -1.9762
-19 | -0.4138 | 0.21584 | -0.0692 | -1.9172
-18.5 | -0.3863 | 0.20729 | -0.076 | -1.8636
-18 | -0.3602 | 0.19873 | -0.0824 | -1.8125
-17.5 | -0.3388 | 0.18914 | -0.0882 | -1.7913
-17 | -0.3141 | 0.18075 | -0.0942 | -1.7378
-16.5 | -0.2946 | 0.17209 | -0.099 | -1.7119
-16 | -0.2708 | 0.16402 | -0.1047 | -1.651
-15.5 | -0.2486 | 0.15555 | -0.1104 | -1.5982
-15 | -0.228 | 0.14804 | -0.1151 | -1.5401
-14.5 | -0.2076 | 0.13886 | -0.1215 | -1.495
-14 | -0.1845 | 0.1319 | -0.1266 | -1.3988
-13.5 | -0.1716 | 0.12398 | -0.1302 | -1.3841
-13 | -0.1568 | 0.1159 | -0.1347 | -1.3529
-12.5 | -0.1425 | 0.10885 | -0.1383 | -1.3091
-12 | -0.1255 | 0.1022 | -0.1422 | -1.228
-11.5 | -0.1124 | 0.09468 | -0.1464 | -1.1872
-11 | -0.1012 | 0.0871 | -0.1506 | -1.1619
-10.5 | -0.092 | 0.07931 | -0.1554 | -1.16
-10 | -0.0789 | 0.07247 | -0.16 | -1.0887
-9.5 | -0.0662 | 0.06578 | -0.1645 | -1.0064
-9 | -0.0573 | 0.05864 | -0.1696 | -0.97715
-8.5 | -0.0624 | 0.04943 | -0.1776 | -1.2624
-8 | -0.0866 | 0.04088 | -0.1824 | -2.1184
-7.5 | -0.1161 | 0.03426 | -0.1776 | -3.3888
-7 | -0.1292 | 0.02719 | -0.1721 | -4.7517
-6.5 | -0.1308 | 0.01987 | -0.1657 | -6.5828
-6 | -0.1361 | 0.01046 | -0.1574 | -13.0115
-5.5 | -0.0832 | 0.00795 | -0.1542 | -10.4654
-5 | -0.0222 | 0.00686 | -0.1519 | -3.2362
-4.5 | 0.0423 | 0.00621 | -0.1506 | 6.8116
-4 | 0.1083 | 0.00576 | -0.15 | 18.8021
-3.5 | 0.175 | 0.00543 | -0.1497 | 32.2284
-3 | 0.2421 | 0.00518 | -0.1498 | 46.7375
-2 | 0.3753 | 0.00484 | -0.1505 | 77.5413
-1.5 | 0.4417 | 0.00474 | -0.151 | 93.1857
-1 | 0.5079 | 0.00454 | -0.1515 | 111.8722
-0.5 | 0.5728 | 0.00413 | -0.152 | 138.6925
0 | 0.6419 | 0.00355 | -0.1538 | 180.8169
0.5 | 0.7169 | 0.0029 | -0.157 | 247.2069
1 | 0.772 | 0.00315 | -0.1548 | 245.0794
1.5 | 0.7775 | 0.00439 | -0.142 | 177.1071
2 | 0.7847 | 0.00551 | -0.1298 | 142.4138
2.5 | 0.8088 | 0.00655 | -0.1216 | 123.4809
3 | 0.8425 | 0.00752 | -0.1154 | 112.0346
4 | 0.9185 | 0.00962 | -0.1049 | 95.4782
4.5 | 0.9706 | 0.01028 | -0.1019 | 94.4163
5 | 1.0242 | 0.01091 | -0.099 | 93.8772
5.5 | 1.0777 | 0.0116 | -0.0959 | 92.9052
6 | 1.1304 | 0.0124 | -0.0923 | 91.1613
6.5 | 1.1827 | 0.01329 | -0.0884 | 88.9917
7 | 1.2349 | 0.01427 | -0.0842 | 86.5382
7.5 | 1.2854 | 0.01549 | -0.0793 | 82.9826
8 | 1.325 | 0.01746 | -0.0724 | 75.8877
8.5 | 1.3415 | 0.02149 | -0.0627 | 62.4244
9 | 1.3413 | 0.02911 | -0.0531 | 46.0769
9.5 | 1.3168 | 0.0375 | -0.0438 | 35.1147
10 | 1.281 | 0.0464 | -0.0365 | 27.6078
10.5 | 1.2394 | 0.05666 | -0.0326 | 21.8743
11 | 1.1952 | 0.06888 | -0.0333 | 17.3519
11.5 | 1.1553 | 0.08309 | -0.0392 | 13.9042
12 | 1.1225 | 0.09953 | -0.05 | 11.278
12.5 | 1.1022 | 0.11797 | -0.063 | 9.3431
13 | 1.0861 | 0.13456 | -0.0736 | 8.0715
13.5 | 1.0733 | 0.14997 | -0.0835 | 7.1568

## 89. Re 7M Mach 0.00 (1)
BIGFOIL.COM POLAR EXPORT
NACA67-611
NACA67-611 |  |  |  | Cl Max: | 1.366 | at alpha= | 8.5 | deg
JavaFoil+Calcfoil stall+Eppler ext transition |  |  |  | L/D Max: | 183.903 | at alpha= | 0.5 | deg
Re: | 7000000 |  |  | Cd Min: | 0.00329 | at alpha= | -1 | deg
Mach: | 0 |  |  | Cl=0 at alpha= | -5.3707 | deg
|  |  |  | @ Cl=0.1, Cd= | 0.0049648
|  |  |  | @ Cl=0.4, Cd= | 0.0047238
|  |  |  | @ Cl=0.6, Cd= | 0.0034677
alpha (deg) | Cl | Cd | Cm | Cl/Cd
-18 | -0.354 | 0.14165 | -0.05 | -2.5
-17.5 | -0.369 | 0.13692 | -0.05 | -2.695
-17 | -0.384 | 0.1297 | -0.051 | -2.959
-16.5 | -0.398 | 0.12315 | -0.051 | -3.233
-16 | -0.412 | 0.1161 | -0.052 | -3.548
-15.5 | -0.425 | 0.11009 | -0.053 | -3.857
-15 | -0.436 | 0.10403 | -0.054 | -4.189
-14.5 | -0.445 | 0.09827 | -0.054 | -4.53
-14 | -0.452 | 0.09357 | -0.055 | -4.832
-13.5 | -0.456 | 0.08694 | -0.056 | -5.249
-13 | -0.457 | 0.08208 | -0.056 | -5.571
-12.5 | -0.451 | 0.07703 | -0.058 | -5.86
-12 | -0.442 | 0.07239 | -0.06 | -6.106
-11.5 | -0.429 | 0.06847 | -0.061 | -6.259
-11 | -0.412 | 0.06388 | -0.062 | -6.444
-10.5 | -0.391 | 0.05939 | -0.065 | -6.591
-10 | -0.369 | 0.05328 | -0.072 | -6.926
-9.5 | -0.407 | 0.00872 | -0.117 | -46.656
-9 | -0.373 | 0.00753 | -0.12 | -49.555
-8.5 | -0.33 | 0.00709 | -0.122 | -46.554
-8 | -0.283 | 0.00679 | -0.123 | -41.653
-7.5 | -0.233 | 0.00654 | -0.124 | -35.694
-7 | -0.181 | 0.00632 | -0.125 | -28.717
-6.5 | -0.128 | 0.00611 | -0.126 | -20.856
-6 | -0.072 | 0.0059 | -0.127 | -12.194
-5.5 | -0.015 | 0.00489 | -0.128 | -3.061
-5 | 0.043 | 0.0051 | -0.129 | 8.441
-4.5 | 0.102 | 0.00496 | -0.13 | 20.534
-4 | 0.161 | 0.00485 | -0.131 | 33.285
-3.5 | 0.221 | 0.00468 | -0.132 | 47.308
-3 | 0.281 | 0.00459 | -0.133 | 61.269
-2.5 | 0.341 | 0.00454 | -0.134 | 75.187
-2 | 0.402 | 0.00473 | -0.135 | 85.129
-1.5 | 0.462 | 0.00358 | -0.136 | 129.022
-1 | 0.522 | 0.00329 | -0.137 | 158.549
-0.5 | 0.581 | 0.00334 | -0.138 | 174.075
0 | 0.642 | 0.00375 | -0.139 | 170.966
0.5 | 0.701 | 0.00381 | -0.14 | 183.903
1 | 0.76 | 0.00443 | -0.141 | 171.669
1.5 | 0.816 | 0.00508 | -0.141 | 160.524
2 | 0.874 | 0.00545 | -0.142 | 160.153
2.5 | 0.93 | 0.0062 | -0.143 | 150.115
3 | 0.986 | 0.00687 | -0.144 | 143.488
3.5 | 1.04 | 0.00762 | -0.145 | 136.434
4 | 1.092 | 0.0079 | -0.146 | 138.279
4.5 | 1.142 | 0.00826 | -0.146 | 138.19
5 | 1.187 | 0.00862 | -0.147 | 137.793
5.5 | 1.229 | 0.00898 | -0.148 | 136.9
6 | 1.266 | 0.00932 | -0.149 | 135.893
6.5 | 1.298 | 0.01146 | -0.149 | 113.34
7 | 1.325 | 0.012 | -0.15 | 110.462
7.5 | 1.347 | 0.01254 | -0.151 | 107.388
8 | 1.362 | 0.01313 | -0.151 | 103.695
8.5 | 1.366 | 0.01386 | -0.152 | 98.505
9 | 1.358 | 0.01443 | -0.153 | 94.061
9.5 | 1.342 | 0.01505 | -0.153 | 89.117
10 | 1.318 | 0.01579 | -0.154 | 83.43
10.5 | 1.287 | 0.0165 | -0.154 | 78.009
11 | 1.249 | 0.01754 | -0.155 | 71.216
11.5 | 1.207 | 0.01838 | -0.155 | 65.654
12 | 1.158 | 0.01976 | -0.155 | 58.586
12.5 | 1.102 | 0.02164 | -0.154 | 50.93
13 | 0.885 | 0.07966 | -0.101 | 11.116
13.5 | 0.846 | 0.08237 | -0.104 | 10.271

## 90. Re 7M Mach 0.00 (2)
BIGFOIL.COM POLAR EXPORT
NACA67-611
NACA67-611 |  |  |  | Cl Max: | 1.8549 | at alpha= | 19 | deg
XFOIL ncrit=9 |  |  |  | L/D Max: | 205.084 | at alpha= | 0.5 | deg
Re: | 7000000 |  |  | Cd Min: | 0.06074 | at alpha= | 20 | deg
Mach: | 0 |  |  | Cl=0 at alpha= | -4.9168 | deg
|  |  |  | @ Cl=0.1, Cd= | 0.0050977
|  |  |  | @ Cl=0.4, Cd= | 0.0043066
|  |  |  | @ Cl=0.6, Cd= | 0.0030825
alpha (deg) | Cl | Cd | Cm | Cl/Cd
-19.5 | -1.1996 | 0.04353 | -0.1265 | -27.558
-19 | -1.2279 | 0.03187 | -0.1378 | -38.5284
-18.5 | -1.212 | 0.0269 | -0.1425 | -45.0558
-18 | -1.1636 | 0.02325 | -0.15 | -50.0473
-17.5 | -1.1188 | 0.02062 | -0.1544 | -54.258
-17 | -1.1057 | 0.01886 | -0.1504 | -58.6267
-16.5 | -1.0914 | 0.01749 | -0.1454 | -62.4014
-16 | -1.0742 | 0.01654 | -0.14 | -64.9456
-15.5 | -1.0427 | 0.01575 | -0.137 | -66.2032
-15 | -1.0095 | 0.01481 | -0.1343 | -68.1634
-14.5 | -0.9667 | 0.01427 | -0.1331 | -67.7435
-14 | -0.9244 | 0.01372 | -0.1316 | -67.3761
-13.5 | -0.8799 | 0.0131 | -0.1306 | -67.1679
-13 | -0.8345 | 0.01256 | -0.1296 | -66.4411
-12.5 | -0.7909 | 0.01174 | -0.1284 | -67.368
-12 | -0.7474 | 0.01072 | -0.1271 | -69.7201
-11.5 | -0.7006 | 0.01007 | -0.1262 | -69.573
-11 | -0.6511 | 0.00949 | -0.1258 | -68.6091
-10.5 | -0.6004 | 0.00902 | -0.1256 | -66.5632
-10 | -0.5496 | 0.00859 | -0.1253 | -63.9814
-9.5 | -0.4975 | 0.00825 | -0.1252 | -60.303
-9 | -0.4437 | 0.00795 | -0.1255 | -55.8113
-8.5 | -0.3901 | 0.00764 | -0.1256 | -51.0602
-8 | -0.3363 | 0.00737 | -0.1258 | -45.6309
-7.5 | -0.2837 | 0.00696 | -0.1258 | -40.7615
-7 | -0.2308 | 0.00652 | -0.1257 | -35.3988
-6.5 | -0.176 | 0.00619 | -0.1261 | -28.433
-6 | -0.1207 | 0.0059 | -0.1265 | -20.4576
-5.5 | -0.0651 | 0.00565 | -0.1269 | -11.5221
-5 | -0.0093 | 0.00544 | -0.1274 | -1.7096
-4.5 | 0.0466 | 0.00527 | -0.1279 | 8.8425
-4 | 0.1024 | 0.00509 | -0.1283 | 20.1179
-3.5 | 0.1588 | 0.00493 | -0.1289 | 32.211
-3 | 0.2158 | 0.00474 | -0.1296 | 45.5274
-2.5 | 0.2727 | 0.0046 | -0.1303 | 59.2826
-2 | 0.3283 | 0.00451 | -0.1307 | 72.7938
-1.5 | 0.3857 | 0.00437 | -0.1315 | 88.2609
-1 | 0.4421 | 0.00412 | -0.1321 | 107.3058
-0.5 | 0.4988 | 0.00376 | -0.133 | 132.6596
0 | 0.5561 | 0.00339 | -0.1341 | 164.0413
0.5 | 0.6132 | 0.00299 | -0.1353 | 205.0836
1 | 0.6489 | 0.00378 | -0.1316 | 171.6667
1.5 | 0.6836 | 0.00473 | -0.1276 | 144.5243
2 | 0.7245 | 0.00543 | -0.1249 | 133.4254
2.5 | 0.7679 | 0.00602 | -0.1228 | 127.5581
3 | 0.8108 | 0.00663 | -0.1206 | 122.2926
3.5 | 0.8531 | 0.00727 | -0.1183 | 117.3453
4 | 0.8963 | 0.00777 | -0.1161 | 115.3539
4.5 | 0.9409 | 0.00812 | -0.1142 | 115.8744
5.5 | 1.0311 | 0.00885 | -0.1108 | 116.5085
6 | 1.0761 | 0.00923 | -0.1091 | 116.5872
6.5 | 1.1204 | 0.00965 | -0.1073 | 116.1036
7 | 1.1643 | 0.01012 | -0.1055 | 115.0494
7.5 | 1.2073 | 0.01061 | -0.1036 | 113.7889
8 | 1.2508 | 0.0111 | -0.1019 | 112.6847
8.5 | 1.2933 | 0.01161 | -0.1 | 111.3953
9 | 1.3346 | 0.01223 | -0.0979 | 109.1251
9.5 | 1.3761 | 0.01283 | -0.096 | 107.2564
10.5 | 1.4546 | 0.01432 | -0.0915 | 101.5782
11 | 1.4929 | 0.01507 | -0.0892 | 99.0644
11.5 | 1.5302 | 0.01593 | -0.0869 | 96.0578
12 | 1.5651 | 0.01691 | -0.0842 | 92.5547
12.5 | 1.5985 | 0.01806 | -0.0813 | 88.5105
13 | 1.6319 | 0.01914 | -0.0787 | 85.2612
13.5 | 1.6647 | 0.02027 | -0.076 | 82.1263
14.5 | 1.7237 | 0.02296 | -0.0701 | 75.074
15 | 1.7489 | 0.02454 | -0.0667 | 71.2673
15.5 | 1.7652 | 0.02613 | -0.0617 | 67.5545
16 | 1.7874 | 0.02819 | -0.0586 | 63.4055
16.5 | 1.8073 | 0.0305 | -0.0555 | 59.2557
17 | 1.8238 | 0.03313 | -0.0523 | 55.0498
17.5 | 1.8366 | 0.0362 | -0.049 | 50.7348
18 | 1.8468 | 0.03963 | -0.046 | 46.6011
18.5 | 1.8532 | 0.04361 | -0.0432 | 42.4948
19 | 1.8549 | 0.04831 | -0.0408 | 38.3958
19.5 | 1.851 | 0.05393 | -0.0388 | 34.3223
20 | 1.8413 | 0.06074 | -0.0378 | 30.3145

## 91. Re 7M Mach 0.10 (1)
BIGFOIL.COM POLAR EXPORT
NACA67-611
NACA67-611 |  |  |  | Cl Max: | 1.361 | at alpha= | 8.5 | deg
JavaFoil+Calcfoil stall+Eppler ext transition |  |  |  | L/D Max: | 184 | at alpha= | 0.5 | deg
Re: | 7000000 |  |  | Cd Min: | 0.00332 | at alpha= | -1 | deg
Mach: | 0.1 |  |  | Cl=0 at alpha= | -5.3707 | deg
|  |  |  | @ Cl=0.1, Cd= | 0.0049448
|  |  |  | @ Cl=0.4, Cd= | 0.0046888
|  |  |  | @ Cl=0.6, Cd= | 0.0034507
alpha (deg) | Cl | Cd | Cm | Cl/Cd
-18 | -0.313 | 0.14605 | -0.05 | -2.142
-17.5 | -0.33 | 0.14032 | -0.05 | -2.351
-17 | -0.347 | 0.13073 | -0.051 | -2.656
-16.5 | -0.364 | 0.12523 | -0.052 | -2.908
-16 | -0.381 | 0.11824 | -0.052 | -3.218
-15.5 | -0.396 | 0.11171 | -0.053 | -3.547
-15 | -0.41 | 0.10531 | -0.054 | -3.897
-14.5 | -0.423 | 0.09976 | -0.054 | -4.239
-14 | -0.433 | 0.09321 | -0.055 | -4.645
-13.5 | -0.44 | 0.08854 | -0.055 | -4.971
-13 | -0.444 | 0.08253 | -0.057 | -5.383
-12.5 | -0.441 | 0.07797 | -0.057 | -5.651
-12 | -0.433 | 0.07356 | -0.057 | -5.883
-11.5 | -0.422 | 0.06916 | -0.06 | -6.099
-11 | -0.407 | 0.06458 | -0.062 | -6.298
-10.5 | -0.388 | 0.06027 | -0.064 | -6.433
-10 | -0.366 | 0.05497 | -0.069 | -6.653
-9.5 | -0.343 | 0.04684 | -0.079 | -7.314
-9 | -0.372 | 0.00761 | -0.121 | -48.947
-8.5 | -0.33 | 0.0071 | -0.122 | -46.476
-8 | -0.283 | 0.00683 | -0.123 | -41.48
-7.5 | -0.234 | 0.00655 | -0.124 | -35.714
-7 | -0.182 | 0.00632 | -0.126 | -28.766
-6.5 | -0.128 | 0.00617 | -0.127 | -20.747
-6 | -0.072 | 0.00592 | -0.128 | -12.201
-5.5 | -0.015 | 0.00491 | -0.129 | -3.064
-5 | 0.043 | 0.00508 | -0.13 | 8.508
-4.5 | 0.102 | 0.00494 | -0.131 | 20.707
-4 | 0.162 | 0.00482 | -0.132 | 33.653
-3.5 | 0.222 | 0.0047 | -0.133 | 47.303
-3 | 0.283 | 0.00461 | -0.134 | 61.279
-2.5 | 0.343 | 0.00453 | -0.135 | 75.819
-2 | 0.404 | 0.0047 | -0.136 | 86.125
-1.5 | 0.464 | 0.00362 | -0.137 | 128.303
-1 | 0.524 | 0.00332 | -0.138 | 158.076
-0.5 | 0.584 | 0.00333 | -0.139 | 175.417
0 | 0.645 | 0.00379 | -0.14 | 170.015
0.5 | 0.704 | 0.00383 | -0.14 | 184
1 | 0.764 | 0.00446 | -0.141 | 171.434
1.5 | 0.82 | 0.00508 | -0.142 | 161.242
2 | 0.878 | 0.00548 | -0.143 | 160.207
2.5 | 0.935 | 0.00626 | -0.144 | 149.439
3 | 0.991 | 0.00691 | -0.145 | 143.359
3.5 | 1.045 | 0.00768 | -0.145 | 135.996
4 | 1.097 | 0.00791 | -0.146 | 138.659
4.5 | 1.147 | 0.00828 | -0.147 | 138.457
5 | 1.192 | 0.00871 | -0.148 | 136.788
5.5 | 1.233 | 0.00902 | -0.149 | 136.722
6 | 1.27 | 0.00844 | -0.149 | 150.433
6.5 | 1.301 | 0.01156 | -0.15 | 112.599
7 | 1.327 | 0.01211 | -0.151 | 109.558
7.5 | 1.347 | 0.01264 | -0.151 | 106.51
8 | 1.36 | 0.01328 | -0.152 | 102.404
8.5 | 1.361 | 0.01395 | -0.153 | 97.536
9 | 1.349 | 0.01458 | -0.153 | 92.511
9.5 | 1.328 | 0.01526 | -0.154 | 87.037
10 | 1.299 | 0.01602 | -0.154 | 81.09
10.5 | 1.263 | 0.01683 | -0.155 | 75.013
11 | 1.219 | 0.01789 | -0.155 | 68.119
11.5 | 1.17 | 0.01875 | -0.156 | 62.412
12 | 1.112 | 0.02055 | -0.155 | 54.126
12.5 | 0.908 | 0.0647 | -0.116 | 14.033
13 | 0.842 | 0.07882 | -0.103 | 10.688
13.5 | 0.788 | 0.08864 | -0.096 | 8.894

## 92. Re 7M Mach 0.10 (2)
BIGFOIL.COM POLAR EXPORT
NACA67-611
NACA67-611 |  |  |  | Cl Max: | 1.83 | at alpha= | 18 | deg
XFOIL ncrit=9 |  |  |  | L/D Max: | 206.221 | at alpha= | 0.5 | deg
Re: | 7000000 |  |  | Cd Min: | 0.07142 | at alpha= | 20 | deg
Mach: | 0.1 |  |  | Cl=0 at alpha= | -4.913 | deg
|  |  |  | @ Cl=0.1, Cd= | 0.0051183
|  |  |  | @ Cl=0.4, Cd= | 0.0043175
|  |  |  | @ Cl=0.6, Cd= | 0.0031053
alpha (deg) | Cl | Cd | Cm | Cl/Cd
-18.5 | -1.1098 | 0.04281 | -0.1351 | -25.9238
-18 | -1.1343 | 0.03134 | -0.1469 | -36.1934
-17.5 | -1.1022 | 0.02485 | -0.1573 | -44.3541
-17 | -1.0737 | 0.02161 | -0.1595 | -49.6853
-16.5 | -1.0664 | 0.01961 | -0.1545 | -54.3804
-16 | -1.0577 | 0.01791 | -0.1485 | -59.0564
-15.5 | -1.0418 | 0.01681 | -0.1426 | -61.975
-15 | -1.0121 | 0.0157 | -0.1391 | -64.465
-14.5 | -0.9705 | 0.01504 | -0.1373 | -64.5279
-14 | -0.9296 | 0.01435 | -0.1353 | -64.7805
-13.5 | -0.8854 | 0.01366 | -0.1339 | -64.817
-13 | -0.8401 | 0.01306 | -0.1326 | -64.3262
-12.5 | -0.7911 | 0.01269 | -0.1318 | -62.3404
-12 | -0.7513 | 0.01127 | -0.1298 | -66.6637
-11 | -0.656 | 0.00978 | -0.1279 | -67.0757
-10.5 | -0.605 | 0.00927 | -0.1274 | -65.2643
-10 | -0.5539 | 0.0088 | -0.1269 | -62.9432
-9.5 | -0.5014 | 0.0084 | -0.1267 | -59.6905
-9 | -0.4473 | 0.00807 | -0.1268 | -55.4275
-8.5 | -0.3934 | 0.00772 | -0.1268 | -50.9585
-8 | -0.3392 | 0.00743 | -0.1269 | -45.6528
-7.5 | -0.2842 | 0.00727 | -0.1271 | -39.0922
-7 | -0.2327 | 0.00658 | -0.1267 | -35.3647
-6.5 | -0.1775 | 0.00623 | -0.127 | -28.4912
-6 | -0.1219 | 0.00593 | -0.1273 | -20.5565
-5.5 | -0.0659 | 0.00567 | -0.1277 | -11.6226
-5 | -0.0098 | 0.00545 | -0.1281 | -1.7982
-4.5 | 0.0465 | 0.00529 | -0.1286 | 8.7902
-4 | 0.1026 | 0.00511 | -0.129 | 20.0783
-3.5 | 0.1595 | 0.00494 | -0.1296 | 32.2874
-3 | 0.2167 | 0.00475 | -0.1303 | 45.6211
-2.5 | 0.274 | 0.00461 | -0.131 | 59.436
-2 | 0.3299 | 0.00451 | -0.1313 | 73.1486
-1.5 | 0.3876 | 0.00437 | -0.1321 | 88.6957
-1 | 0.4443 | 0.00413 | -0.1328 | 107.5787
0 | 0.559 | 0.00339 | -0.1348 | 164.8968
0.5 | 0.6166 | 0.00299 | -0.136 | 206.2207
1 | 0.6525 | 0.00376 | -0.1323 | 173.5372
1.5 | 0.6866 | 0.00473 | -0.1281 | 145.1586
2 | 0.7272 | 0.00544 | -0.1253 | 133.6765
2.5 | 0.7704 | 0.00603 | -0.123 | 127.7612
3 | 0.8131 | 0.00665 | -0.1207 | 122.2707
3.5 | 0.8551 | 0.0073 | -0.1183 | 117.137
4 | 0.8967 | 0.00779 | -0.1156 | 115.1091
4.5 | 0.9418 | 0.00816 | -0.1137 | 115.4167
5 | 0.9872 | 0.00852 | -0.1119 | 115.8685
5.5 | 1.0329 | 0.0089 | -0.1103 | 116.0562
6 | 1.0778 | 0.0093 | -0.1084 | 115.8925
6.5 | 1.1228 | 0.00972 | -0.1067 | 115.5144
7 | 1.1666 | 0.0102 | -0.1048 | 114.3725
7.5 | 1.2101 | 0.01071 | -0.1028 | 112.9879
8 | 1.2541 | 0.01121 | -0.101 | 111.8733
8.5 | 1.2966 | 0.01175 | -0.099 | 110.3489
9 | 1.3384 | 0.0124 | -0.0969 | 107.9355
9.5 | 1.3798 | 0.01301 | -0.0948 | 106.0569
10 | 1.4201 | 0.01374 | -0.0925 | 103.3552
10.5 | 1.4588 | 0.01456 | -0.09 | 100.1923
11 | 1.4978 | 0.01535 | -0.0877 | 97.5765
11.5 | 1.5339 | 0.01632 | -0.0849 | 93.989
12 | 1.5693 | 0.01739 | -0.0821 | 90.2415
12.5 | 1.6031 | 0.01852 | -0.0792 | 86.5605
13 | 1.6376 | 0.01965 | -0.0765 | 83.3384
13.5 | 1.6693 | 0.02091 | -0.0735 | 79.8326
14 | 1.6992 | 0.02235 | -0.0704 | 76.0268
14.5 | 1.7271 | 0.02389 | -0.0672 | 72.2938
15 | 1.7512 | 0.02568 | -0.0635 | 68.1931
15.5 | 1.7656 | 0.02747 | -0.0582 | 64.2738
16 | 1.7859 | 0.02983 | -0.0548 | 59.8693
16.5 | 1.8034 | 0.03248 | -0.0514 | 55.5234
17 | 1.8171 | 0.03555 | -0.0479 | 51.1139
17.5 | 1.8255 | 0.03925 | -0.0445 | 46.5096
18 | 1.83 | 0.0435 | -0.0414 | 42.069
18.5 | 1.828 | 0.04871 | -0.0386 | 37.5282
19 | 1.8197 | 0.05501 | -0.0365 | 33.0794
19.5 | 1.7996 | 0.06336 | -0.0356 | 28.4028
20 | 1.7872 | 0.07142 | -0.0362 | 25.0238

## 93. Re 7M Mach 0.25 (1)
BIGFOIL.COM POLAR EXPORT
NACA67-611
NACA67-611 |  |  |  | Cl Max: | 1.336 | at alpha= | 7.5 | deg
JavaFoil+Calcfoil stall+Eppler ext transition |  |  |  | L/D Max: | 188.731 | at alpha= | 0 | deg
Re: | 7000000 |  |  | Cd Min: | 0.00334 | at alpha= | -1 | deg
Mach: | 0.25 |  |  | Cl=0 at alpha= | -5.3729 | deg
|  |  |  | @ Cl=0.1, Cd= | 0.0047871
|  |  |  | @ Cl=0.4, Cd= | 0.0045214
|  |  |  | @ Cl=0.6, Cd= | 0.08936
alpha (deg) | Cl | Cd | Cm | Cl/Cd
-16.5 | -0.064 | 0.13028 | -0.053 | -0.493
-16 | -0.061 | 0.12184 | -0.054 | -0.504
-15.5 | -0.058 | 0.1192 | -0.054 | -0.491
-15 | -0.159 | 0.11471 | -0.054 | -1.388
-14.5 | -0.213 | 0.10597 | -0.055 | -2.006
-14 | -0.257 | 0.09989 | -0.055 | -2.57
-13.5 | -0.295 | 0.09265 | -0.056 | -3.183
-13 | -0.327 | 0.0876 | -0.057 | -3.732
-12.5 | -0.347 | 0.08202 | -0.057 | -4.225
-12 | -0.359 | 0.07641 | -0.059 | -4.704
-11.5 | -0.366 | 0.07114 | -0.06 | -5.142
-11 | -0.366 | 0.06645 | -0.061 | -5.501
-10.5 | -0.359 | 0.06243 | -0.062 | -5.743
-10 | -0.345 | 0.05814 | -0.065 | -5.941
-9.5 | -0.326 | 0.05476 | -0.066 | -5.947
-9 | -0.302 | 0.04882 | -0.074 | -6.187
-8.5 | -0.327 | 0.00743 | -0.125 | -44.003
-8 | -0.283 | 0.00705 | -0.126 | -40.158
-7.5 | -0.235 | 0.00674 | -0.128 | -34.907
-7 | -0.184 | 0.0065 | -0.129 | -28.338
-6.5 | -0.13 | 0.00628 | -0.13 | -20.706
-6 | -0.074 | 0.00605 | -0.131 | -12.162
-5.5 | -0.015 | 0.00586 | -0.132 | -2.621
-5 | 0.044 | 0.00565 | -0.133 | 7.833
-4.5 | 0.105 | 0.00471 | -0.134 | 22.273
-4 | 0.166 | 0.0049 | -0.135 | 33.956
-3.5 | 0.228 | 0.00471 | -0.137 | 48.402
-3 | 0.29 | 0.00463 | -0.138 | 62.68
-2.5 | 0.352 | 0.00459 | -0.139 | 76.799
-2 | 0.415 | 0.0045 | -0.14 | 92.264
-1.5 | 0.477 | 0.00365 | -0.141 | 130.907
-1 | 0.539 | 0.00334 | -0.142 | 161.232
-0.5 | 0.6 | 0.00336 | -0.143 | 178.465
0 | 0.663 | 0.00351 | -0.143 | 188.731
0.5 | 0.724 | 0.00388 | -0.144 | 186.632
1 | 0.785 | 0.00452 | -0.145 | 173.454
1.5 | 0.842 | 0.0052 | -0.146 | 162.036
2 | 0.902 | 0.00564 | -0.147 | 159.745
2.5 | 0.96 | 0.00645 | -0.148 | 148.755
3 | 1.017 | 0.00653 | -0.149 | 155.709
3.5 | 1.072 | 0.00787 | -0.149 | 136.103
4 | 1.125 | 0.00817 | -0.15 | 137.673
4.5 | 1.174 | 0.00853 | -0.151 | 137.645
5 | 1.218 | 0.009 | -0.152 | 135.308
5.5 | 1.256 | 0.01108 | -0.153 | 113.347
6 | 1.288 | 0.01157 | -0.153 | 111.289
6.5 | 1.313 | 0.01215 | -0.154 | 108.02
7 | 1.329 | 0.01276 | -0.155 | 104.194
7.5 | 1.336 | 0.01339 | -0.155 | 99.787
8 | 1.333 | 0.01415 | -0.156 | 94.265
8.5 | 1.311 | 0.01504 | -0.157 | 87.184
9 | 1.269 | 0.01578 | -0.157 | 80.421
9.5 | 1.211 | 0.01662 | -0.158 | 72.894
10 | 1.138 | 0.01774 | -0.158 | 64.164
10.5 | 1.017 | 0.0236 | -0.152 | 43.084
11 | 0.784 | 0.07422 | -0.084 | 10.563
11.5 | 0.697 | 0.08107 | -0.081 | 8.6
12 | 0.607 | 0.08407 | -0.085 | 7.216
12.5 | 0.509 | 0.08936 | -0.083 | 5.697

## 94. Re 7M Mach 0.25 (2)
BIGFOIL.COM POLAR EXPORT
NACA67-611
NACA67-611 |  |  |  | Cl Max: | 1.7086 | at alpha= | 15 | deg
XFOIL ncrit=9 |  |  |  | L/D Max: | 212.341 | at alpha= | 0.5 | deg
Re: | 7000000 |  |  | Cd Min: | 0.20319 | at alpha= | 20 | deg
Mach: | 0.25 |  |  | Cl=0 at alpha= | -4.8914 | deg
|  |  |  | @ Cl=0.1, Cd= | 0.0052013
|  |  |  | @ Cl=0.4, Cd= | 0.0043929
|  |  |  | @ Cl=0.6, Cd= | 0.0032401
alpha (deg) | Cl | Cd | Cm | Cl/Cd
-12.5 | -0.7573 | 0.02038 | -0.1539 | -37.159
-12 | -0.7383 | 0.01736 | -0.1489 | -42.5288
-11.5 | -0.691 | 0.01657 | -0.1464 | -41.7019
-11 | -0.6691 | 0.01304 | -0.1415 | -51.3113
-10.5 | -0.6215 | 0.0118 | -0.1393 | -52.6695
-9.5 | -0.5173 | 0.01009 | -0.1362 | -51.2686
-9 | -0.4628 | 0.00937 | -0.1352 | -49.3917
-8.5 | -0.4087 | 0.00864 | -0.1342 | -47.3032
-8 | -0.3543 | 0.008 | -0.1332 | -44.2875
-7.5 | -0.2975 | 0.00767 | -0.1328 | -38.7875
-7 | -0.2416 | 0.00708 | -0.1324 | -34.1243
-6.5 | -0.1858 | 0.00648 | -0.132 | -28.6728
-6 | -0.1283 | 0.00611 | -0.1319 | -20.9984
-5.5 | -0.0705 | 0.00581 | -0.132 | -12.1343
-5 | -0.0126 | 0.00556 | -0.1322 | -2.2662
-4.5 | 0.0454 | 0.00536 | -0.1324 | 8.4701
-4 | 0.1039 | 0.00519 | -0.1328 | 20.0193
-3.5 | 0.1629 | 0.00497 | -0.1334 | 32.7767
-3 | 0.222 | 0.00479 | -0.134 | 46.3466
-2.5 | 0.281 | 0.00463 | -0.1346 | 60.6911
-2 | 0.3387 | 0.00455 | -0.1349 | 74.4396
-1.5 | 0.3981 | 0.0044 | -0.1357 | 90.4773
-1 | 0.4567 | 0.00418 | -0.1363 | 109.2584
-0.5 | 0.5153 | 0.00382 | -0.1372 | 134.8953
0 | 0.5749 | 0.00342 | -0.1384 | 168.0994
0.5 | 0.6349 | 0.00299 | -0.1398 | 212.3411
1 | 0.6717 | 0.0037 | -0.1358 | 181.5405
2.5 | 0.7834 | 0.00611 | -0.124 | 128.216
3 | 0.8207 | 0.00675 | -0.1201 | 121.5852
3.5 | 0.8593 | 0.00739 | -0.1164 | 116.2788
4 | 0.9011 | 0.00798 | -0.1134 | 112.9198
4.5 | 0.9476 | 0.0084 | -0.1113 | 112.8095
5.5 | 1.0423 | 0.00921 | -0.1075 | 113.1705
6 | 1.0886 | 0.00969 | -0.1053 | 112.3426
6.5 | 1.1349 | 0.01019 | -0.1032 | 111.3739
7 | 1.1806 | 0.01072 | -0.101 | 110.1306
7.5 | 1.2261 | 0.01131 | -0.0987 | 108.4085
8 | 1.2713 | 0.01189 | -0.0963 | 106.9218
8.5 | 1.315 | 0.01262 | -0.0937 | 104.1997
9 | 1.359 | 0.01332 | -0.0911 | 102.027
9.5 | 1.4007 | 0.0142 | -0.0881 | 98.6408
10 | 1.4422 | 0.0151 | -0.0851 | 95.5099
10.5 | 1.4826 | 0.01611 | -0.0819 | 92.0298
11 | 1.5194 | 0.01738 | -0.0782 | 87.4223
11.5 | 1.5561 | 0.01874 | -0.0746 | 83.0363
12 | 1.5914 | 0.02018 | -0.0708 | 78.8603
12.5 | 1.6241 | 0.02188 | -0.0668 | 74.2276
13 | 1.6532 | 0.02391 | -0.0624 | 69.1426
13.5 | 1.677 | 0.02639 | -0.0576 | 63.5468
14 | 1.6948 | 0.02939 | -0.0525 | 57.6659
14.5 | 1.7065 | 0.03296 | -0.0473 | 51.7749
15 | 1.7086 | 0.03753 | -0.0419 | 45.5262
15.5 | 1.6993 | 0.04326 | -0.0366 | 39.2811
16 | 1.6742 | 0.04974 | -0.0305 | 33.659
16.5 | 1.6483 | 0.05857 | -0.0283 | 28.1424
17 | 1.6132 | 0.06971 | -0.0287 | 23.1416
17.5 | 1.5741 | 0.08302 | -0.0326 | 18.9605
18 | 1.5318 | 0.09871 | -0.0402 | 15.5182
18.5 | 1.4878 | 0.11667 | -0.0512 | 12.7522
19 | 1.4375 | 0.13744 | -0.0651 | 10.4591
19.5 | 1.3586 | 0.16498 | -0.0833 | 8.2349
20 | 1.2427 | 0.20319 | -0.1099 | 6.116

## 95. Re 7M Mach 0.50 (1)
BIGFOIL.COM POLAR EXPORT
NACA67-611
NACA67-611 |  |  |  | Cl Max: | 1.384 | at alpha= | 20 | deg
JavaFoil+Calcfoil stall+Eppler ext transition |  |  |  | L/D Max: | 211.301 | at alpha= | -0.5 | deg
Re: | 7000000 |  |  | Cd Min: | 0.00309 | at alpha= | -1 | deg
Mach: | 0.5 |  |  | Cl=0 at alpha= | -5.375 | deg
|  |  |  | @ Cl=0.1, Cd= | 0.005896
|  |  |  | @ Cl=0.4, Cd= | 0.0051699
|  |  |  | @ Cl=0.6, Cd= | 0.0031016
alpha (deg) | Cl | Cd | Cm | Cl/Cd
-20 | -0.794 | 0.15162 | -0.064 | -5.238
-19.5 | -0.768 | 0.14784 | -0.064 | -5.193
-19 | -0.741 | 0.14225 | -0.065 | -5.21
-18.5 | -0.715 | 0.14156 | -0.066 | -5.049
-18 | -0.686 | 0.14887 | -0.063 | -4.606
-17.5 | -0.66 | 0.13257 | -0.065 | -4.976
-17 | -0.633 | 0.12027 | -0.066 | -5.264
-16.5 | -0.607 | 0.11373 | -0.067 | -5.333
-16 | -0.58 | 0.10559 | -0.068 | -5.491
-15.5 | -0.553 | 0.09982 | -0.069 | -5.541
-15 | -0.525 | 0.10962 | -0.066 | -4.785
-14.5 | -0.497 | 0.10164 | -0.066 | -4.893
-14 | -0.47 | 0.09282 | -0.067 | -5.069
-13.5 | -0.444 | 0.08607 | -0.069 | -5.154
-13 | -0.417 | 0.0807 | -0.071 | -5.167
-12.5 | -0.39 | 0.07515 | -0.073 | -5.193
-12 | -0.364 | 0.06963 | -0.076 | -5.225
-11.5 | -0.334 | 0.08116 | -0.065 | -4.112
-11 | -0.307 | 0.07159 | -0.067 | -4.285
-10.5 | -0.28 | 0.06492 | -0.069 | -4.31
-10 | -0.253 | 0.0605 | -0.071 | -4.18
-9.5 | -0.226 | 0.05529 | -0.075 | -4.09
-9 | -0.198 | 0.05951 | -0.065 | -3.321
-8.5 | -0.17 | 0.05618 | -0.065 | -3.032
-8 | -0.143 | 0.04991 | -0.07 | -2.874
-7.5 | -0.116 | 0.04522 | -0.076 | -2.576
-7 | -0.118 | 0.03462 | -0.099 | -3.413
-6.5 | -0.103 | 0.04011 | -0.077 | -2.568
-6 | -0.076 | 0.00667 | -0.146 | -11.382
-5.5 | -0.016 | 0.00636 | -0.147 | -2.575
-5 | 0.048 | 0.00609 | -0.148 | 7.882
-4.5 | 0.115 | 0.00584 | -0.15 | 19.696
-4 | 0.183 | 0.00565 | -0.151 | 32.489
-3.5 | 0.253 | 0.00546 | -0.152 | 46.302
-3 | 0.322 | 0.00527 | -0.153 | 61.202
-2.5 | 0.392 | 0.00518 | -0.154 | 75.691
-2 | 0.463 | 0.00509 | -0.156 | 91.062
-1.5 | 0.533 | 0.00349 | -0.157 | 152.781
-1 | 0.602 | 0.00309 | -0.158 | 194.963
-0.5 | 0.671 | 0.00318 | -0.159 | 211.301
0 | 0.74 | 0.00367 | -0.16 | 201.587
0.5 | 0.809 | 0.00412 | -0.161 | 196.409
1 | 0.877 | 0.00495 | -0.162 | 177.212
1.5 | 0.939 | 0.00527 | -0.163 | 178.368
2 | 1.005 | 0.00595 | -0.164 | 168.92
2.5 | 1.068 | 0.00672 | -0.165 | 158.943
3 | 1.128 | 0.01014 | -0.166 | 111.211
3.5 | 1.184 | 0.01065 | -0.167 | 111.197
4 | 1.235 | 0.01129 | -0.168 | 109.397
4.5 | 1.275 | 0.01203 | -0.168 | 105.979
5 | 1.293 | 0.01275 | -0.169 | 101.48
5.5 | 1.277 | 0.0137 | -0.17 | 93.205
6 | 1.171 | 0.01497 | -0.171 | 78.263
6.5 | 0.787 | 0.01594 | -0.171 | 49.393
7 | 0.819 | 0.01634 | -0.172 | 50.123
7.5 | 0.85 | 0.01741 | -0.173 | 48.822
8 | 0.718 | 0.05943 | -0.082 | 12.073
8.5 | 0.913 | 0.01857 | -0.174 | 49.192
9 | 0.933 | 0.02102 | -0.173 | 44.405
9.5 | 0.797 | 0.06828 | -0.087 | 11.669
10 | 1.005 | 0.02105 | -0.176 | 47.742
10.5 | 0.864 | 0.06511 | -0.114 | 13.271
11 | 0.879 | 0.07547 | -0.098 | 11.641
11.5 | 0.904 | 0.08321 | -0.097 | 10.86
12 | 0.933 | 0.07841 | -0.103 | 11.895
12.5 | 0.955 | 0.08715 | -0.098 | 10.956
13 | 0.981 | 0.09478 | -0.099 | 10.348
13.5 | 1.013 | 0.09757 | -0.109 | 10.384
14 | 1.032 | 0.10375 | -0.101 | 9.95
14.5 | 1.058 | 0.10782 | -0.102 | 9.811
15 | 1.087 | 0.11151 | -0.108 | 9.75
15.5 | 1.122 | 0.11251 | -0.118 | 9.972
16 | 1.142 | 0.12651 | -0.114 | 9.028
16.5 | 1.163 | 0.12245 | -0.11 | 9.499
17 | 1.2 | 0.12253 | -0.121 | 9.791
17.5 | 1.241 | 0.11959 | -0.132 | 10.38
18 | 1.254 | 0.13679 | -0.125 | 9.166
18.5 | 1.268 | 0.13693 | -0.117 | 9.263
19 | 1.309 | 0.13398 | -0.129 | 9.768
19.5 | 1.362 | 0.12313 | -0.142 | 11.059
20 | 1.384 | 0.13155 | -0.141 | 10.519

## 96. Re 7M Mach 0.50 (2)
BIGFOIL.COM POLAR EXPORT
NACA67-611
NACA67-611 |  |  |  | Cl Max: | 1.3517 | at alpha= | 8.5 | deg
XFOIL ncrit=9 |  |  |  | L/D Max: | 234.803 | at alpha= | 0.5 | deg
Re: | 7000000 |  |  | Cd Min: | 0.23191 | at alpha= | -20 | deg
Mach: | 0.5 |  |  | Cl=0 at alpha= | -4.8204 | deg
|  |  |  | @ Cl=0.1, Cd= | 0.0055628
|  |  |  | @ Cl=0.4, Cd= | 0.0046432
|  |  |  | @ Cl=0.6, Cd= | 0.0038819
alpha (deg) | Cl | Cd | Cm | Cl/Cd
-20 | -0.4708 | 0.23191 | -0.0553 | -2.0301
-19 | -0.4114 | 0.2155 | -0.0704 | -1.909
-18.5 | -0.3843 | 0.20709 | -0.0767 | -1.8557
-18 | -0.3622 | 0.19812 | -0.0823 | -1.8282
-17.5 | -0.3424 | 0.18763 | -0.0878 | -1.8249
-17 | -0.3195 | 0.18045 | -0.0928 | -1.7706
-16.5 | -0.2986 | 0.17177 | -0.0981 | -1.7384
-16 | -0.2769 | 0.16462 | -0.1026 | -1.6821
-15.5 | -0.2575 | 0.15626 | -0.1075 | -1.6479
-15 | -0.2366 | 0.14825 | -0.1127 | -1.596
-14.5 | -0.2235 | 0.13953 | -0.1168 | -1.6018
-14 | -0.2008 | 0.13272 | -0.1216 | -1.513
-13 | -0.1688 | 0.1162 | -0.1315 | -1.4527
-12.5 | -0.1528 | 0.10852 | -0.1364 | -1.408
-12 | -0.1351 | 0.10198 | -0.1403 | -1.3248
-11.5 | -0.1193 | 0.09489 | -0.1446 | -1.2572
-11 | -0.1084 | 0.08681 | -0.1495 | -1.2487
-10.5 | -0.0949 | 0.07979 | -0.1539 | -1.1894
-10 | -0.0876 | 0.0715 | -0.1598 | -1.2252
-9.5 | -0.0748 | 0.06467 | -0.1647 | -1.1566
-9 | -0.0623 | 0.05791 | -0.1699 | -1.0758
-8.5 | -0.0695 | 0.04808 | -0.1796 | -1.4455
-8 | -0.0929 | 0.04019 | -0.1826 | -2.3115
-7 | -0.1358 | 0.02612 | -0.172 | -5.1991
-6.5 | -0.1417 | 0.01827 | -0.1648 | -7.7559
-6 | -0.1438 | 0.00934 | -0.1567 | -15.3961
-5.5 | -0.0872 | 0.00741 | -0.1537 | -11.7679
-5 | -0.0236 | 0.00649 | -0.1518 | -3.6364
-4.5 | 0.0421 | 0.00591 | -0.1507 | 7.1235
-4 | 0.1088 | 0.00551 | -0.1501 | 19.7459
-3.5 | 0.1763 | 0.00525 | -0.15 | 33.581
-3 | 0.2431 | 0.005 | -0.1501 | 48.62
-2.5 | 0.3094 | 0.00482 | -0.1502 | 64.1909
-2 | 0.3762 | 0.0047 | -0.1507 | 80.0426
-1.5 | 0.4433 | 0.00454 | -0.1513 | 97.6432
-1 | 0.5092 | 0.0044 | -0.1518 | 115.7273
-0.5 | 0.5748 | 0.00406 | -0.1524 | 141.5764
0 | 0.6427 | 0.00358 | -0.1538 | 179.5251
0.5 | 0.7138 | 0.00304 | -0.156 | 234.8026
1 | 0.758 | 0.00343 | -0.1518 | 220.9913
1.5 | 0.7636 | 0.00461 | -0.1391 | 165.6399
2 | 0.776 | 0.00571 | -0.1282 | 135.9019
2.5 | 0.8074 | 0.00661 | -0.1215 | 122.1483
3 | 0.8429 | 0.00754 | -0.1157 | 111.7905
3.5 | 0.8819 | 0.00849 | -0.1105 | 103.8751
4 | 0.9262 | 0.00939 | -0.1063 | 98.6368
4.5 | 0.9784 | 0.01001 | -0.1033 | 97.7423
5 | 1.0329 | 0.01061 | -0.1005 | 97.3516
5.5 | 1.0862 | 0.0113 | -0.0973 | 96.1239
6 | 1.1401 | 0.01204 | -0.0939 | 94.6927
6.5 | 1.1926 | 0.0129 | -0.09 | 92.4496
7 | 1.2448 | 0.01388 | -0.0856 | 89.683
7.5 | 1.2961 | 0.01502 | -0.0808 | 86.2916
8 | 1.3361 | 0.01697 | -0.0737 | 78.7331
8.5 | 1.3517 | 0.02105 | -0.0638 | 64.2138
9 | 1.3517 | 0.02853 | -0.0541 | 47.3782
9.5 | 1.3276 | 0.03682 | -0.0447 | 36.0565
10 | 1.2871 | 0.04606 | -0.0369 | 27.944
10.5 | 1.2424 | 0.05651 | -0.0329 | 21.9855
11 | 1.1986 | 0.06859 | -0.0334 | 17.4749
11.5 | 1.1593 | 0.08269 | -0.0392 | 14.0198
12 | 1.1269 | 0.09899 | -0.0499 | 11.384
12.5 | 1.1068 | 0.11721 | -0.0628 | 9.4429
13 | 1.0916 | 0.13374 | -0.0733 | 8.1621
13.5 | 1.0793 | 0.14893 | -0.083 | 7.247

## 97. Re 8M Mach 0.00 (1)
BIGFOIL.COM POLAR EXPORT
NACA67-611
NACA67-611 |  |  |  | Cl Max: | 1.366 | at alpha= | 8.5 | deg
JavaFoil+Calcfoil stall+Eppler ext transition |  |  |  | L/D Max: | 163.859 | at alpha= | 0.5 | deg
Re: | 8000000 |  |  | Cd Min: | 0.00373 | at alpha= | -1 | deg
Mach: | 0 |  |  | Cl=0 at alpha= | -5.3707 | deg
|  |  |  | @ Cl=0.1, Cd= | 0.0048351
|  |  |  | @ Cl=0.4, Cd= | 0.0046523
|  |  |  | @ Cl=0.6, Cd= | 0.0039279
alpha (deg) | Cl | Cd | Cm | Cl/Cd
-18 | -0.354 | 0.14117 | -0.05 | -2.508
-17.5 | -0.369 | 0.13667 | -0.051 | -2.701
-17 | -0.384 | 0.12913 | -0.051 | -2.973
-16.5 | -0.398 | 0.12248 | -0.052 | -3.252
-16 | -0.412 | 0.11645 | -0.052 | -3.538
-15.5 | -0.425 | 0.10931 | -0.053 | -3.885
-15 | -0.436 | 0.10356 | -0.054 | -4.209
-14.5 | -0.445 | 0.09737 | -0.055 | -4.573
-14 | -0.452 | 0.09258 | -0.055 | -4.884
-13.5 | -0.456 | 0.08727 | -0.056 | -5.229
-13 | -0.458 | 0.08188 | -0.058 | -5.59
-12.5 | -0.452 | 0.07698 | -0.058 | -5.867
-12 | -0.442 | 0.07153 | -0.061 | -6.185
-11.5 | -0.429 | 0.0676 | -0.062 | -6.345
-11 | -0.412 | 0.06305 | -0.064 | -6.539
-10.5 | -0.392 | 0.05821 | -0.068 | -6.739
-10 | -0.372 | 0.05007 | -0.077 | -7.428
-9.5 | -0.41 | 0.00793 | -0.119 | -51.698
-9 | -0.373 | 0.00733 | -0.12 | -50.946
-8.5 | -0.33 | 0.00692 | -0.122 | -47.729
-8 | -0.283 | 0.00666 | -0.123 | -42.521
-7.5 | -0.234 | 0.00638 | -0.124 | -36.586
-7 | -0.182 | 0.00614 | -0.125 | -29.558
-6.5 | -0.128 | 0.006 | -0.126 | -21.251
-6 | -0.072 | 0.00495 | -0.127 | -14.538
-5.5 | -0.015 | 0.00512 | -0.128 | -2.929
-5 | 0.043 | 0.00498 | -0.129 | 8.646
-4.5 | 0.102 | 0.00483 | -0.13 | 21.087
-4 | 0.161 | 0.00472 | -0.131 | 34.206
-3.5 | 0.221 | 0.00461 | -0.132 | 47.999
-3 | 0.281 | 0.00455 | -0.133 | 61.839
-2.5 | 0.341 | 0.00472 | -0.134 | 72.283
-2 | 0.402 | 0.00465 | -0.135 | 86.586
-1.5 | 0.462 | 0.00378 | -0.136 | 122.343
-1 | 0.522 | 0.00373 | -0.137 | 139.78
-0.5 | 0.581 | 0.00385 | -0.138 | 150.909
0 | 0.642 | 0.0041 | -0.139 | 156.686
0.5 | 0.701 | 0.00428 | -0.14 | 163.859
1 | 0.76 | 0.00485 | -0.141 | 156.701
1.5 | 0.816 | 0.0052 | -0.141 | 156.776
2 | 0.874 | 0.00578 | -0.142 | 151.1
2.5 | 0.93 | 0.00631 | -0.143 | 147.354
3 | 0.986 | 0.00703 | -0.144 | 140.277
3.5 | 1.04 | 0.00822 | -0.145 | 126.446
4 | 1.092 | 0.00774 | -0.146 | 141.172
4.5 | 1.142 | 0.00804 | -0.146 | 141.981
5 | 1.187 | 0.00843 | -0.147 | 140.906
5.5 | 1.229 | 0.00877 | -0.148 | 140.072
6 | 1.266 | 0.0091 | -0.149 | 139.123
6.5 | 1.299 | 0.00852 | -0.149 | 152.392
7 | 1.326 | 0.01172 | -0.15 | 113.076
7.5 | 1.347 | 0.01225 | -0.151 | 109.958
8 | 1.362 | 0.01283 | -0.151 | 106.157
8.5 | 1.366 | 0.01353 | -0.152 | 100.93
9 | 1.358 | 0.0141 | -0.153 | 96.355
9.5 | 1.342 | 0.01469 | -0.153 | 91.398
10 | 1.318 | 0.01541 | -0.154 | 85.528
10.5 | 1.288 | 0.01611 | -0.154 | 79.909
11 | 1.25 | 0.01712 | -0.155 | 72.99
11.5 | 1.208 | 0.0179 | -0.155 | 67.47
12 | 1.159 | 0.01919 | -0.155 | 60.407
12.5 | 1.106 | 0.02072 | -0.155 | 53.378
13 | 0.897 | 0.0727 | -0.11 | 12.34
13.5 | 0.84 | 0.08632 | -0.097 | 9.728

## 98. Re 8M Mach 0.00 (2)
BIGFOIL.COM POLAR EXPORT
NACA67-611
NACA67-611 |  |  |  | Cl Max: | 1.8646 | at alpha= | 19 | deg
XFOIL ncrit=9 |  |  |  | L/D Max: | 174.38 | at alpha= | 0.5 | deg
Re: | 8000000 |  |  | Cd Min: | 0.05861 | at alpha= | 20 | deg
Mach: | 0 |  |  | Cl=0 at alpha= | -4.915 | deg
|  |  |  | @ Cl=0.1, Cd= | 0.004979
|  |  |  | @ Cl=0.4, Cd= | 0.0042076
|  |  |  | @ Cl=0.6, Cd= | 0.0034679
alpha (deg) | Cl | Cd | Cm | Cl/Cd
-19.5 | -1.2167 | 0.04006 | -0.1305 | -30.3719
-18.5 | -1.219 | 0.02502 | -0.1449 | -48.721
-18 | -1.1606 | 0.02158 | -0.1538 | -53.7813
-17.5 | -1.1332 | 0.01961 | -0.1533 | -57.7868
-17 | -1.1184 | 0.01821 | -0.1488 | -61.4168
-16.5 | -1.107 | 0.01675 | -0.1433 | -66.0896
-16 | -1.0895 | 0.01576 | -0.1378 | -69.1307
-15.5 | -1.0559 | 0.01494 | -0.1352 | -70.676
-15 | -1.0191 | 0.01406 | -0.1331 | -72.4822
-14.5 | -0.9772 | 0.0135 | -0.1316 | -72.3852
-14 | -0.9334 | 0.01291 | -0.1304 | -72.3005
-13.5 | -0.8886 | 0.01233 | -0.1294 | -72.0681
-12.5 | -0.794 | 0.01138 | -0.128 | -69.7715
-12 | -0.7494 | 0.01057 | -0.1268 | -70.8988
-11.5 | -0.7026 | 0.00977 | -0.126 | -71.914
-11 | -0.6538 | 0.00912 | -0.1255 | -71.6886
-10.5 | -0.6038 | 0.00864 | -0.1251 | -69.8843
-10 | -0.5524 | 0.00823 | -0.1249 | -67.1203
-9.5 | -0.4994 | 0.00787 | -0.125 | -63.4562
-9 | -0.4458 | 0.00758 | -0.1252 | -58.8127
-8.5 | -0.3922 | 0.00731 | -0.1253 | -53.6525
-8 | -0.3384 | 0.00708 | -0.1255 | -47.7966
-7.5 | -0.2833 | 0.00691 | -0.1259 | -40.9986
-7 | -0.2304 | 0.00635 | -0.1259 | -36.2835
-6.5 | -0.1756 | 0.00601 | -0.1262 | -29.218
-6 | -0.1205 | 0.00573 | -0.1266 | -21.0297
-5.5 | -0.0651 | 0.00549 | -0.127 | -11.8579
-5 | -0.0095 | 0.00529 | -0.1274 | -1.7958
-4.5 | 0.0464 | 0.00514 | -0.1279 | 9.0272
-4 | 0.103 | 0.00497 | -0.1285 | 20.7243
-3.5 | 0.1599 | 0.00478 | -0.1292 | 33.4519
-3 | 0.2168 | 0.00461 | -0.1299 | 47.0282
-2.5 | 0.2726 | 0.0045 | -0.1303 | 60.5778
-2 | 0.3297 | 0.00438 | -0.131 | 75.274
-1.5 | 0.3868 | 0.00425 | -0.1317 | 91.0118
-1 | 0.4428 | 0.00407 | -0.1323 | 108.7961
-0.5 | 0.4999 | 0.00375 | -0.1332 | 133.3067
0 | 0.5559 | 0.00345 | -0.1339 | 161.1304
0.5 | 0.6051 | 0.00347 | -0.1333 | 174.3804
1 | 0.6426 | 0.00405 | -0.1303 | 158.6667
1.5 | 0.681 | 0.00486 | -0.1271 | 140.1235
2 | 0.7238 | 0.00549 | -0.1249 | 131.8397
2.5 | 0.7684 | 0.00605 | -0.123 | 127.0083
3 | 0.8126 | 0.00661 | -0.1211 | 122.9349
3.5 | 0.8565 | 0.0072 | -0.1191 | 118.9583
4 | 0.9029 | 0.00763 | -0.1176 | 118.3355
4.5 | 0.9477 | 0.00796 | -0.1157 | 119.0578
5 | 0.9935 | 0.00828 | -0.1141 | 119.9879
5.5 | 1.0379 | 0.00866 | -0.1122 | 119.8499
6 | 1.0828 | 0.00905 | -0.1105 | 119.6464
6.5 | 1.127 | 0.00946 | -0.1087 | 119.1332
7 | 1.1715 | 0.00988 | -0.107 | 118.5729
7.5 | 1.2143 | 0.01038 | -0.105 | 116.9846
8 | 1.258 | 0.01083 | -0.1033 | 116.1588
8.5 | 1.301 | 0.01134 | -0.1015 | 114.7266
9 | 1.3416 | 0.01196 | -0.0992 | 112.1739
9.5 | 1.3841 | 0.0125 | -0.0975 | 110.728
10 | 1.4236 | 0.01319 | -0.0952 | 107.9303
10.5 | 1.4628 | 0.01393 | -0.093 | 105.0108
11 | 1.5015 | 0.01466 | -0.0907 | 102.4216
11.5 | 1.538 | 0.01556 | -0.0882 | 98.8432
12 | 1.5733 | 0.01652 | -0.0856 | 95.2361
13 | 1.6423 | 0.01856 | -0.0804 | 88.486
13.5 | 1.676 | 0.01965 | -0.0778 | 85.2926
14 | 1.7064 | 0.02092 | -0.0749 | 81.5679
14.5 | 1.7352 | 0.02232 | -0.0718 | 77.7419
15 | 1.7615 | 0.02391 | -0.0686 | 73.6721
15.5 | 1.7845 | 0.02564 | -0.0651 | 69.5983
16.5 | 1.8184 | 0.02975 | -0.0568 | 61.1227
17 | 1.8353 | 0.03232 | -0.0535 | 56.7853
17.5 | 1.8486 | 0.0353 | -0.0502 | 52.3683
18 | 1.8587 | 0.0387 | -0.0471 | 48.0284
18.5 | 1.8635 | 0.04274 | -0.044 | 43.6008
19 | 1.8646 | 0.04745 | -0.0414 | 39.2961
19.5 | 1.862 | 0.05286 | -0.0394 | 35.2251
20 | 1.8598 | 0.05861 | -0.0383 | 31.7318

## 99. Re 8M Mach 0.10 (1)
BIGFOIL.COM POLAR EXPORT
NACA67-611
NACA67-611 |  |  |  | Cl Max: | 1.361 | at alpha= | 8.5 | deg
JavaFoil+Calcfoil stall+Eppler ext transition |  |  |  | L/D Max: | 163.336 | at alpha= | 0.5 | deg
Re: | 8000000 |  |  | Cd Min: | 0.00371 | at alpha= | -1 | deg
Mach: | 0.1 |  |  | Cl=0 at alpha= | -5.3707 | deg
|  |  |  | @ Cl=0.1, Cd= | 0.0048651
|  |  |  | @ Cl=0.4, Cd= | 0.0046253
|  |  |  | @ Cl=0.6, Cd= | 0.0039403
alpha (deg) | Cl | Cd | Cm | Cl/Cd
-18 | -0.313 | 0.14451 | -0.05 | -2.165
-17.5 | -0.33 | 0.13878 | -0.05 | -2.378
-17 | -0.347 | 0.12978 | -0.051 | -2.675
-16.5 | -0.364 | 0.12469 | -0.052 | -2.921
-16 | -0.381 | 0.11754 | -0.052 | -3.238
-15.5 | -0.396 | 0.11106 | -0.053 | -3.568
-15 | -0.41 | 0.10458 | -0.054 | -3.925
-14.5 | -0.423 | 0.09868 | -0.055 | -4.286
-14 | -0.433 | 0.09288 | -0.055 | -4.663
-13.5 | -0.44 | 0.08815 | -0.056 | -4.995
-13 | -0.445 | 0.08235 | -0.058 | -5.398
-12.5 | -0.441 | 0.07769 | -0.058 | -5.675
-12 | -0.433 | 0.07353 | -0.058 | -5.89
-11.5 | -0.422 | 0.06836 | -0.061 | -6.177
-11 | -0.407 | 0.06393 | -0.063 | -6.368
-10.5 | -0.388 | 0.05928 | -0.066 | -6.552
-10 | -0.367 | 0.05306 | -0.073 | -6.922
-9.5 | -0.406 | 0.00846 | -0.118 | -48.021
-9 | -0.373 | 0.0074 | -0.121 | -50.409
-8.5 | -0.33 | 0.00692 | -0.122 | -47.697
-8 | -0.283 | 0.00669 | -0.123 | -42.332
-7.5 | -0.234 | 0.00642 | -0.125 | -36.437
-7 | -0.182 | 0.0062 | -0.126 | -29.361
-6.5 | -0.128 | 0.00601 | -0.127 | -21.29
-6 | -0.072 | 0.00496 | -0.128 | -14.555
-5.5 | -0.015 | 0.00515 | -0.129 | -2.92
-5 | 0.043 | 0.00501 | -0.13 | 8.631
-4.5 | 0.102 | 0.00486 | -0.131 | 21.049
-4 | 0.162 | 0.00475 | -0.132 | 34.149
-3.5 | 0.222 | 0.00463 | -0.133 | 48.043
-3 | 0.283 | 0.00452 | -0.134 | 62.519
-2.5 | 0.343 | 0.0047 | -0.135 | 72.94
-2 | 0.404 | 0.00462 | -0.136 | 87.551
-1.5 | 0.464 | 0.00381 | -0.137 | 121.901
-1 | 0.524 | 0.00371 | -0.138 | 141.415
-0.5 | 0.584 | 0.00388 | -0.139 | 150.473
0 | 0.645 | 0.00411 | -0.14 | 156.913
0.5 | 0.704 | 0.00431 | -0.14 | 163.336
1 | 0.764 | 0.00488 | -0.141 | 156.514
1.5 | 0.82 | 0.00525 | -0.142 | 156.168
2 | 0.878 | 0.00581 | -0.143 | 151.165
2.5 | 0.935 | 0.00635 | -0.144 | 147.14
3 | 0.991 | 0.0071 | -0.145 | 139.604
3.5 | 1.045 | 0.00753 | -0.146 | 138.82
4 | 1.098 | 0.00775 | -0.146 | 141.583
4.5 | 1.147 | 0.0081 | -0.147 | 141.569
5 | 1.192 | 0.00852 | -0.148 | 139.891
5.5 | 1.233 | 0.00882 | -0.149 | 139.906
6 | 1.27 | 0.00919 | -0.149 | 138.241
6.5 | 1.302 | 0.00859 | -0.15 | 151.552
7 | 1.327 | 0.01183 | -0.151 | 112.153
7.5 | 1.347 | 0.01235 | -0.151 | 109.058
8 | 1.36 | 0.01297 | -0.152 | 104.852
8.5 | 1.361 | 0.01362 | -0.153 | 99.944
9 | 1.349 | 0.01424 | -0.153 | 94.744
9.5 | 1.329 | 0.0149 | -0.154 | 89.205
10 | 1.3 | 0.01563 | -0.154 | 83.137
10.5 | 1.263 | 0.01643 | -0.155 | 76.905
11 | 1.22 | 0.01744 | -0.155 | 69.926
11.5 | 1.171 | 0.0183 | -0.156 | 63.982
12 | 1.115 | 0.01987 | -0.155 | 56.09
12.5 | 1.044 | 0.02342 | -0.153 | 44.564
13 | 0.836 | 0.08279 | -0.097 | 10.097
13.5 | 0.792 | 0.08579 | -0.099 | 9.226

## 100. Re 8M Mach 0.10 (2)
BIGFOIL.COM POLAR EXPORT
NACA67-611
NACA67-611 |  |  |  | Cl Max: | 1.8406 | at alpha= | 19 | deg
XFOIL ncrit=9 |  |  |  | L/D Max: | 176.406 | at alpha= | 0.5 | deg
Re: | 8000000 |  |  | Cd Min: | 0.06575 | at alpha= | 20 | deg
Mach: | 0.1 |  |  | Cl=0 at alpha= | -4.9109 | deg
|  |  |  | @ Cl=0.1, Cd= | 0.0049896
|  |  |  | @ Cl=0.4, Cd= | 0.0042242
|  |  |  | @ Cl=0.6, Cd= | 0.00345
alpha (deg) | Cl | Cd | Cm | Cl/Cd
-18.5 | -1.1303 | 0.03852 | -0.1405 | -29.3432
-18 | -1.1421 | 0.02966 | -0.149 | -38.5064
-17.5 | -1.1004 | 0.0232 | -0.1609 | -47.431
-17 | -1.094 | 0.02041 | -0.1577 | -53.6012
-16.5 | -1.083 | 0.01876 | -0.1526 | -57.7292
-16 | -1.0733 | 0.01727 | -0.1463 | -62.1482
-15.5 | -1.0561 | 0.01597 | -0.1407 | -66.1302
-15 | -1.0229 | 0.0149 | -0.1377 | -68.651
-14.5 | -0.9823 | 0.0142 | -0.1357 | -69.1761
-14 | -0.9396 | 0.01349 | -0.134 | -69.6516
-13.5 | -0.895 | 0.01284 | -0.1326 | -69.704
-13 | -0.8492 | 0.01225 | -0.1313 | -69.3224
-12.5 | -0.8 | 0.01178 | -0.1306 | -67.9117
-12 | -0.7517 | 0.01128 | -0.1297 | -66.6401
-11.5 | -0.7075 | 0.01016 | -0.1283 | -69.6358
-11 | -0.659 | 0.0094 | -0.1274 | -70.1064
-10.5 | -0.6088 | 0.00885 | -0.1268 | -68.791
-10 | -0.5569 | 0.0084 | -0.1265 | -66.2976
-9.5 | -0.5035 | 0.008 | -0.1264 | -62.9375
-9 | -0.4496 | 0.00767 | -0.1265 | -58.618
-8.5 | -0.3957 | 0.00738 | -0.1265 | -53.6179
-8 | -0.3415 | 0.00713 | -0.1265 | -47.8962
-7.5 | -0.2858 | 0.00695 | -0.1269 | -41.1223
-7 | -0.2322 | 0.00641 | -0.1269 | -36.2246
-6.5 | -0.1772 | 0.00605 | -0.1271 | -29.2893
-6 | -0.1217 | 0.00576 | -0.1274 | -21.1285
-5.5 | -0.0659 | 0.00551 | -0.1277 | -11.9601
-5 | -0.0101 | 0.00531 | -0.1281 | -1.9021
-4 | 0.1033 | 0.00498 | -0.1292 | 20.743
-3.5 | 0.1606 | 0.00478 | -0.1299 | 33.5983
-3 | 0.2178 | 0.00461 | -0.1306 | 47.2451
-2.5 | 0.2739 | 0.0045 | -0.131 | 60.8667
-2 | 0.3314 | 0.00438 | -0.1317 | 75.6621
-1.5 | 0.3888 | 0.00426 | -0.1324 | 91.2676
-1 | 0.4451 | 0.00408 | -0.1329 | 109.0931
-0.5 | 0.5025 | 0.00376 | -0.1338 | 133.6436
0 | 0.559 | 0.00345 | -0.1346 | 162.029
0.5 | 0.6086 | 0.00345 | -0.134 | 176.4058
1 | 0.6458 | 0.00404 | -0.1309 | 159.8515
2 | 0.7265 | 0.0055 | -0.1252 | 132.0909
2.5 | 0.771 | 0.00606 | -0.1232 | 127.2277
3 | 0.8151 | 0.00664 | -0.1212 | 122.756
3.5 | 0.8587 | 0.00723 | -0.1191 | 118.769
4 | 0.9037 | 0.00765 | -0.1172 | 118.1307
4.5 | 0.9486 | 0.008 | -0.1152 | 118.575
5 | 0.9945 | 0.00832 | -0.1135 | 119.5312
5.5 | 1.0396 | 0.0087 | -0.1117 | 119.4943
6 | 1.0845 | 0.00911 | -0.1098 | 119.045
6.5 | 1.1292 | 0.00953 | -0.108 | 118.489
7 | 1.1742 | 0.00996 | -0.1063 | 117.8916
7.5 | 1.2169 | 0.01048 | -0.1042 | 116.1164
8 | 1.2616 | 0.01093 | -0.1025 | 115.4254
8.5 | 1.3039 | 0.01149 | -0.1004 | 113.4813
9 | 1.3458 | 0.0121 | -0.0983 | 111.2231
9.5 | 1.388 | 0.01268 | -0.0963 | 109.4637
10 | 1.4275 | 0.01344 | -0.0938 | 106.2128
10.5 | 1.4676 | 0.01416 | -0.0916 | 103.6441
11 | 1.506 | 0.01496 | -0.0891 | 100.6684
11.5 | 1.5423 | 0.01594 | -0.0864 | 96.7566
12 | 1.5776 | 0.01697 | -0.0835 | 92.9641
12.5 | 1.6137 | 0.01796 | -0.0809 | 89.8497
13 | 1.648 | 0.01905 | -0.0782 | 86.5092
14 | 1.7107 | 0.02169 | -0.0721 | 78.8704
14.5 | 1.7384 | 0.02326 | -0.0688 | 74.7377
15 | 1.7631 | 0.02505 | -0.0652 | 70.3832
15.5 | 1.7848 | 0.02701 | -0.0614 | 66.0792
16 | 1.7972 | 0.02909 | -0.0561 | 61.7807
16.5 | 1.8148 | 0.0317 | -0.0526 | 57.2492
17 | 1.8281 | 0.03475 | -0.0491 | 52.6072
17.5 | 1.8365 | 0.03843 | -0.0455 | 47.7882
18 | 1.8379 | 0.0429 | -0.042 | 42.8415
18.5 | 1.8398 | 0.04765 | -0.0393 | 38.6107
19 | 1.8406 | 0.0528 | -0.0373 | 34.8598
19.5 | 1.8381 | 0.05871 | -0.0362 | 31.3081
20 | 1.8305 | 0.06575 | -0.0359 | 27.8403

## 101. Re 8M Mach 0.25 (1)
BIGFOIL.COM POLAR EXPORT
NACA67-611
NACA67-611 |  |  |  | Cl Max: | 1.337 | at alpha= | 7.5 | deg
JavaFoil+Calcfoil stall+Eppler ext transition |  |  |  | L/D Max: | 175.101 | at alpha= | 0 | deg
Re: | 8000000 |  |  | Cd Min: | 0.00373 | at alpha= | -1 | deg
Mach: | 0.25 |  |  | Cl=0 at alpha= | -5.3729 | deg
|  |  |  | @ Cl=0.1, Cd= | 0.0048761
|  |  |  | @ Cl=0.4, Cd= | 0.0044675
|  |  |  | @ Cl=0.6, Cd= | 0.08907
alpha (deg) | Cl | Cd | Cm | Cl/Cd
-16.5 | -0.064 | 0.12833 | -0.053 | -0.5
-16 | -0.061 | 0.12253 | -0.054 | -0.501
-15.5 | -0.058 | 0.11926 | -0.054 | -0.49
-15 | -0.159 | 0.11259 | -0.054 | -1.414
-14.5 | -0.213 | 0.10553 | -0.055 | -2.014
-14 | -0.257 | 0.09925 | -0.055 | -2.588
-13.5 | -0.295 | 0.09252 | -0.056 | -3.187
-13 | -0.327 | 0.08695 | -0.057 | -3.76
-12.5 | -0.347 | 0.08134 | -0.058 | -4.261
-12 | -0.36 | 0.07519 | -0.06 | -4.785
-11.5 | -0.366 | 0.07007 | -0.061 | -5.224
-11 | -0.366 | 0.06586 | -0.062 | -5.556
-10.5 | -0.359 | 0.06137 | -0.064 | -5.851
-10 | -0.346 | 0.05726 | -0.066 | -6.041
-9.5 | -0.326 | 0.05401 | -0.068 | -6.038
-9 | -0.305 | 0.04555 | -0.08 | -6.692
-8.5 | -0.327 | 0.00723 | -0.125 | -45.264
-8 | -0.283 | 0.00689 | -0.127 | -41.103
-7.5 | -0.236 | 0.00659 | -0.128 | -35.756
-7 | -0.184 | 0.00633 | -0.129 | -29.104
-6.5 | -0.13 | 0.00614 | -0.13 | -21.179
-6 | -0.074 | 0.00592 | -0.131 | -12.434
-5.5 | -0.015 | 0.00572 | -0.132 | -2.689
-5 | 0.044 | 0.00472 | -0.133 | 9.373
-4.5 | 0.105 | 0.00489 | -0.134 | 21.456
-4 | 0.166 | 0.00477 | -0.136 | 34.896
-3.5 | 0.228 | 0.00463 | -0.137 | 49.221
-3 | 0.29 | 0.00459 | -0.138 | 63.246
-2.5 | 0.352 | 0.00449 | -0.139 | 78.472
-2 | 0.416 | 0.00446 | -0.14 | 93.251
-1.5 | 0.477 | 0.00385 | -0.141 | 124.067
-1 | 0.539 | 0.00373 | -0.142 | 144.489
-0.5 | 0.6 | 0.00391 | -0.143 | 153.615
0 | 0.662 | 0.00378 | -0.143 | 175.101
0.5 | 0.724 | 0.00438 | -0.144 | 165.273
1 | 0.785 | 0.00497 | -0.145 | 157.957
1.5 | 0.842 | 0.00535 | -0.146 | 157.551
2 | 0.902 | 0.00598 | -0.147 | 150.849
2.5 | 0.96 | 0.00658 | -0.148 | 145.924
3 | 1.017 | 0.00677 | -0.149 | 150.093
3.5 | 1.072 | 0.00771 | -0.149 | 138.956
4 | 1.125 | 0.00802 | -0.15 | 140.224
4.5 | 1.174 | 0.00834 | -0.151 | 140.81
5 | 1.218 | 0.00879 | -0.152 | 138.463
5.5 | 1.256 | 0.00824 | -0.153 | 152.372
6 | 1.288 | 0.01131 | -0.153 | 113.895
6.5 | 1.313 | 0.01187 | -0.154 | 110.598
7 | 1.33 | 0.01246 | -0.155 | 106.685
7.5 | 1.337 | 0.01308 | -0.156 | 102.189
8 | 1.334 | 0.01382 | -0.156 | 96.545
8.5 | 1.312 | 0.01467 | -0.157 | 89.404
9 | 1.27 | 0.0154 | -0.157 | 82.43
9.5 | 1.212 | 0.01623 | -0.158 | 74.661
10 | 1.139 | 0.01731 | -0.158 | 65.805
10.5 | 1.044 | 0.01948 | -0.157 | 53.587
11 | 0.785 | 0.07311 | -0.086 | 10.739
11.5 | 0.698 | 0.08045 | -0.082 | 8.671
12 | 0.607 | 0.08258 | -0.087 | 7.354
12.5 | 0.509 | 0.08907 | -0.084 | 5.719

## 102. Re 8M Mach 0.25 (2)
BIGFOIL.COM POLAR EXPORT
NACA67-611
NACA67-611 |  |  |  | Cl Max: | 1.733 | at alpha= | 15 | deg
XFOIL ncrit=9 |  |  |  | L/D Max: | 184.471 | at alpha= | 0.5 | deg
Re: | 8000000 |  |  | Cd Min: | 0.1883 | at alpha= | 20 | deg
Mach: | 0.25 |  |  | Cl=0 at alpha= | -4.8884 | deg
|  |  |  | @ Cl=0.1, Cd= | 0.0050449
|  |  |  | @ Cl=0.4, Cd= | 0.0042882
|  |  |  | @ Cl=0.6, Cd= | 0.0034264
alpha (deg) | Cl | Cd | Cm | Cl/Cd
-14 | -0.7831 | 0.02717 | -0.1728 | -28.8222
-13.5 | -0.8521 | 0.02112 | -0.1597 | -40.3456
-13 | -0.8367 | 0.0185 | -0.1539 | -45.227
-12.5 | -0.7985 | 0.01706 | -0.1503 | -46.8054
-12 | -0.7625 | 0.01531 | -0.1465 | -49.804
-11.5 | -0.7111 | 0.01465 | -0.1444 | -48.5392
-11 | -0.6709 | 0.01282 | -0.1413 | -52.3323
-10 | -0.577 | 0.01008 | -0.1368 | -57.2421
-9.5 | -0.5227 | 0.00933 | -0.1355 | -56.0236
-9 | -0.4679 | 0.00869 | -0.1345 | -53.8435
-8.5 | -0.4129 | 0.00814 | -0.1336 | -50.7248
-8 | -0.3573 | 0.00759 | -0.1328 | -47.0751
-7.5 | -0.299 | 0.00727 | -0.1327 | -41.1279
-7 | -0.2408 | 0.00696 | -0.1326 | -34.5977
-6.5 | -0.1857 | 0.00631 | -0.1321 | -29.4295
-6 | -0.1285 | 0.00593 | -0.132 | -21.6695
-5.5 | -0.071 | 0.00565 | -0.132 | -12.5664
-5 | -0.0131 | 0.00541 | -0.1321 | -2.4214
-4.5 | 0.0456 | 0.00521 | -0.1325 | 8.7524
-4 | 0.1049 | 0.00503 | -0.1331 | 20.8549
-3.5 | 0.164 | 0.00482 | -0.1336 | 34.0249
-3 | 0.223 | 0.00465 | -0.1342 | 47.957
-2.5 | 0.281 | 0.00452 | -0.1346 | 62.1681
-2 | 0.3402 | 0.00441 | -0.1353 | 77.1429
-1.5 | 0.3994 | 0.00429 | -0.136 | 93.1002
-1 | 0.4574 | 0.00412 | -0.1365 | 111.0194
-0.5 | 0.5167 | 0.00379 | -0.1375 | 136.3325
0 | 0.5756 | 0.00345 | -0.1384 | 166.8406
0.5 | 0.6272 | 0.0034 | -0.1378 | 184.4706
1 | 0.6638 | 0.004 | -0.1342 | 165.95
1.5 | 0.6996 | 0.00487 | -0.13 | 143.655
2 | 0.7405 | 0.00556 | -0.1269 | 133.1835
2.5 | 0.7839 | 0.00614 | -0.1242 | 127.671
3 | 0.8241 | 0.00674 | -0.1209 | 122.27
3.5 | 0.8635 | 0.00734 | -0.1173 | 117.6431
4 | 0.9075 | 0.00782 | -0.1147 | 116.0486
4.5 | 0.9544 | 0.00823 | -0.1127 | 115.966
5 | 1.0022 | 0.00858 | -0.1108 | 116.8065
5.5 | 1.0495 | 0.009 | -0.1089 | 116.6111
6 | 1.0956 | 0.00946 | -0.1067 | 115.814
6.5 | 1.142 | 0.00996 | -0.1046 | 114.6586
7 | 1.1878 | 0.01047 | -0.1023 | 113.4479
7.5 | 1.2335 | 0.01103 | -0.1 | 111.8314
8 | 1.2791 | 0.01161 | -0.0977 | 110.1723
8.5 | 1.3226 | 0.01231 | -0.095 | 107.4411
9 | 1.3674 | 0.01298 | -0.0925 | 105.3467
9.5 | 1.4088 | 0.01384 | -0.0895 | 101.7919
10 | 1.4513 | 0.0147 | -0.0866 | 98.7279
10.5 | 1.4908 | 0.01572 | -0.0833 | 94.8346
11 | 1.5292 | 0.01691 | -0.0797 | 90.4317
11.5 | 1.5666 | 0.01815 | -0.0761 | 86.314
12 | 1.603 | 0.01952 | -0.0725 | 82.1209
12.5 | 1.6368 | 0.02113 | -0.0685 | 77.4633
13 | 1.6667 | 0.02304 | -0.0641 | 72.3394
13.5 | 1.6923 | 0.02534 | -0.0594 | 66.7837
14 | 1.7129 | 0.02809 | -0.0545 | 60.979
14.5 | 1.7282 | 0.03136 | -0.0494 | 55.1084
15 | 1.733 | 0.03558 | -0.0439 | 48.7071
15.5 | 1.7279 | 0.04097 | -0.0386 | 42.1748
16 | 1.7094 | 0.04787 | -0.0337 | 35.7092
16.5 | 1.6777 | 0.05552 | -0.0288 | 30.2179
17 | 1.6416 | 0.06637 | -0.0283 | 24.7341
17.5 | 1.5987 | 0.07967 | -0.0314 | 20.0665
18 | 1.5545 | 0.09518 | -0.0384 | 16.3322
18.5 | 1.5031 | 0.11408 | -0.0497 | 13.1758
19 | 1.4542 | 0.13431 | -0.0631 | 10.8272
19.5 | 1.3937 | 0.15778 | -0.0787 | 8.8332
20 | 1.3022 | 0.1883 | -0.0997 | 6.9156

## 103. Re 8M Mach 0.50 (1)
BIGFOIL.COM POLAR EXPORT
NACA67-611
NACA67-611 |  |  |  | Cl Max: | 1.396 | at alpha= | 20 | deg
JavaFoil+Calcfoil stall+Eppler ext transition |  |  |  | L/D Max: | 187.216 | at alpha= | 0 | deg
Re: | 8000000 |  |  | Cd Min: | 0.00342 | at alpha= | -1 | deg
Mach: | 0.5 |  |  | Cl=0 at alpha= | -5.375 | deg
|  |  |  | @ Cl=0.1, Cd= | 0.0057637
|  |  |  | @ Cl=0.4, Cd= | 0.005091
|  |  |  | @ Cl=0.6, Cd= | 0.0034235
alpha (deg) | Cl | Cd | Cm | Cl/Cd
-20 | -0.794 | 0.15054 | -0.064 | -5.277
-19.5 | -0.768 | 0.14679 | -0.065 | -5.231
-19 | -0.741 | 0.14122 | -0.065 | -5.249
-18.5 | -0.715 | 0.1396 | -0.066 | -5.12
-18 | -0.686 | 0.14637 | -0.063 | -4.686
-17.5 | -0.66 | 0.12807 | -0.065 | -5.153
-17 | -0.634 | 0.11951 | -0.067 | -5.301
-16.5 | -0.607 | 0.11201 | -0.068 | -5.419
-16 | -0.581 | 0.10488 | -0.07 | -5.536
-15.5 | -0.554 | 0.09793 | -0.071 | -5.66
-15 | -0.525 | 0.10781 | -0.066 | -4.866
-14.5 | -0.497 | 0.10069 | -0.067 | -4.94
-14 | -0.471 | 0.09311 | -0.068 | -5.055
-13.5 | -0.444 | 0.08557 | -0.07 | -5.189
-13 | -0.418 | 0.07952 | -0.072 | -5.251
-12.5 | -0.391 | 0.07414 | -0.074 | -5.272
-12 | -0.365 | 0.06771 | -0.079 | -5.391
-11.5 | -0.334 | 0.07981 | -0.065 | -4.182
-11 | -0.307 | 0.07122 | -0.067 | -4.308
-10.5 | -0.28 | 0.06432 | -0.07 | -4.352
-10 | -0.253 | 0.06 | -0.072 | -4.217
-9.5 | -0.226 | 0.05439 | -0.077 | -4.163
-9 | -0.198 | 0.05942 | -0.066 | -3.326
-8.5 | -0.17 | 0.05522 | -0.066 | -3.086
-8 | -0.143 | 0.04945 | -0.07 | -2.901
-7.5 | -0.117 | 0.04488 | -0.076 | -2.597
-7 | -0.14 | 0.00723 | -0.143 | -19.371
-6.5 | -0.103 | 0.03957 | -0.079 | -2.606
-6 | -0.076 | 0.00651 | -0.146 | -11.677
-5.5 | -0.016 | 0.00622 | -0.147 | -2.634
-5 | 0.048 | 0.00595 | -0.148 | 8.074
-4.5 | 0.115 | 0.00571 | -0.15 | 20.165
-4 | 0.184 | 0.00552 | -0.151 | 33.254
-3.5 | 0.253 | 0.00533 | -0.152 | 47.468
-3 | 0.323 | 0.0052 | -0.153 | 61.975
-2.5 | 0.392 | 0.0051 | -0.154 | 76.842
-2 | 0.463 | 0.00502 | -0.156 | 92.419
-1.5 | 0.533 | 0.00354 | -0.157 | 150.406
-1 | 0.602 | 0.00342 | -0.158 | 175.797
-0.5 | 0.671 | 0.0037 | -0.159 | 181.608
0 | 0.74 | 0.00395 | -0.16 | 187.216
0.5 | 0.809 | 0.00469 | -0.161 | 172.508
1 | 0.877 | 0.00496 | -0.162 | 176.732
1.5 | 0.94 | 0.00538 | -0.163 | 174.538
2 | 1.005 | 0.00612 | -0.164 | 164.045
2.5 | 1.068 | 0.00685 | -0.165 | 156.046
3 | 1.128 | 0.00993 | -0.166 | 113.643
3.5 | 1.185 | 0.01042 | -0.167 | 113.665
4 | 1.236 | 0.01102 | -0.168 | 112.152
4.5 | 1.275 | 0.01176 | -0.168 | 108.459
5 | 1.294 | 0.01247 | -0.169 | 103.779
5.5 | 1.278 | 0.01341 | -0.17 | 95.294
6 | 1.172 | 0.01464 | -0.171 | 80.052
6.5 | 0.787 | 0.01557 | -0.172 | 50.564
7 | 0.82 | 0.01599 | -0.172 | 51.24
7.5 | 0.851 | 0.01708 | -0.173 | 49.798
8 | 0.718 | 0.05784 | -0.083 | 12.409
8.5 | 0.914 | 0.01815 | -0.174 | 50.358
9 | 0.942 | 0.0197 | -0.174 | 47.785
9.5 | 0.797 | 0.06823 | -0.089 | 11.687
10 | 1.006 | 0.0206 | -0.176 | 48.846
10.5 | 1.029 | 0.02291 | -0.175 | 44.914
11 | 0.881 | 0.07434 | -0.102 | 11.849
11.5 | 0.904 | 0.0825 | -0.099 | 10.961
12 | 1.118 | 0.02531 | -0.177 | 44.163
12.5 | 0.957 | 0.08605 | -0.101 | 11.12
13 | 0.982 | 0.09428 | -0.101 | 10.417
13.5 | 1.016 | 0.09569 | -0.113 | 10.618
14 | 1.033 | 0.10277 | -0.101 | 10.047
14.5 | 1.058 | 0.10664 | -0.102 | 9.921
15 | 1.09 | 0.10925 | -0.112 | 9.981
15.5 | 1.128 | 0.10862 | -0.123 | 10.384
16 | 1.142 | 0.12508 | -0.114 | 9.131
16.5 | 1.165 | 0.12027 | -0.113 | 9.69
17 | 1.208 | 0.11634 | -0.127 | 10.383
17.5 | 1.253 | 0.11161 | -0.137 | 11.225
18 | 1.257 | 0.13333 | -0.127 | 9.426
18.5 | 1.271 | 0.13328 | -0.12 | 9.538
19 | 1.327 | 0.1218 | -0.138 | 10.893
19.5 | 1.383 | 0.10903 | -0.15 | 12.688
20 | 1.396 | 0.12266 | -0.146 | 11.378

## 104. Re 8M Mach 0.50 (2)
BIGFOIL.COM POLAR EXPORT
NACA67-611
NACA67-611 |  |  |  | Cl Max: | 1.361 | at alpha= | 9 | deg
XFOIL ncrit=9 |  |  |  | L/D Max: | 218.4 | at alpha= | 0.5 | deg
Re: | 8000000 |  |  | Cd Min: | 0.23153 | at alpha= | -20 | deg
Mach: | 0.5 |  |  | Cl=0 at alpha= | -4.8188 | deg
|  |  |  | @ Cl=0.1, Cd= | 0.0053624
|  |  |  | @ Cl=0.4, Cd= | 0.0044936
|  |  |  | @ Cl=0.6, Cd= | 0.0038253
alpha (deg) | Cl | Cd | Cm | Cl/Cd
-20 | -0.4648 | 0.23153 | -0.0571 | -2.0075
-19.5 | -0.4361 | 0.22263 | -0.0644 | -1.9589
-19 | -0.4107 | 0.21417 | -0.071 | -1.9176
-18.5 | -0.386 | 0.20691 | -0.0766 | -1.8655
-18 | -0.3648 | 0.19699 | -0.0819 | -1.8519
-17.5 | -0.3446 | 0.18821 | -0.0868 | -1.8309
-17 | -0.3225 | 0.18018 | -0.092 | -1.7899
-16.5 | -0.304 | 0.17181 | -0.0965 | -1.7694
-16 | -0.2817 | 0.16483 | -0.1011 | -1.709
-15.5 | -0.2617 | 0.1566 | -0.1061 | -1.6711
-15 | -0.2451 | 0.14889 | -0.1099 | -1.6462
-14.5 | -0.2314 | 0.13969 | -0.1146 | -1.6565
-14 | -0.2107 | 0.13299 | -0.1189 | -1.5843
-13.5 | -0.1957 | 0.12552 | -0.1226 | -1.5591
-13 | -0.181 | 0.11674 | -0.128 | -1.5505
-12.5 | -0.1659 | 0.10881 | -0.133 | -1.5247
-12 | -0.1444 | 0.10189 | -0.1383 | -1.4172
-11 | -0.1153 | 0.08682 | -0.148 | -1.328
-10.5 | -0.1023 | 0.07915 | -0.1534 | -1.2925
-10 | -0.0951 | 0.07076 | -0.1595 | -1.344
-9.5 | -0.0827 | 0.06362 | -0.165 | -1.2999
-8.5 | -0.0771 | 0.04667 | -0.1815 | -1.652
-8 | -0.101 | 0.03954 | -0.1825 | -2.5544
-7.5 | -0.128 | 0.03268 | -0.1776 | -3.9168
-7 | -0.1417 | 0.02519 | -0.1719 | -5.6252
-6.5 | -0.1514 | 0.01698 | -0.164 | -8.9164
-6 | -0.1424 | 0.00945 | -0.1568 | -15.0688
-5.5 | -0.089 | 0.00697 | -0.1535 | -12.769
-5 | -0.0241 | 0.00619 | -0.1518 | -3.8934
-4.5 | 0.0424 | 0.00568 | -0.1508 | 7.4648
-4 | 0.1095 | 0.00531 | -0.1503 | 20.6215
-3.5 | 0.1768 | 0.00508 | -0.1502 | 34.8031
-3 | 0.2434 | 0.00487 | -0.1501 | 49.9795
-2.5 | 0.3102 | 0.00471 | -0.1504 | 65.8599
-2 | 0.3778 | 0.00454 | -0.1511 | 83.2159
-1.5 | 0.4448 | 0.0044 | -0.1517 | 101.0909
-1 | 0.5098 | 0.00431 | -0.1519 | 118.2831
0 | 0.6438 | 0.00359 | -0.1539 | 179.3315
0.5 | 0.7098 | 0.00325 | -0.1548 | 218.4
1 | 0.7451 | 0.00372 | -0.1491 | 200.2957
1.5 | 0.7545 | 0.00477 | -0.1373 | 158.1761
2 | 0.7708 | 0.00584 | -0.1273 | 131.9863
2.5 | 0.8074 | 0.00662 | -0.1216 | 121.9637
3 | 0.8443 | 0.00753 | -0.116 | 112.1248
3.5 | 0.8859 | 0.0084 | -0.1113 | 105.4643
4 | 0.9328 | 0.00919 | -0.1075 | 101.5016
4.5 | 0.9855 | 0.00979 | -0.1046 | 100.6639
5 | 1.0402 | 0.01037 | -0.1018 | 100.3086
5.5 | 1.0933 | 0.01105 | -0.0985 | 98.9412
6 | 1.1474 | 0.01177 | -0.0951 | 97.4851
6.5 | 1.2008 | 0.01259 | -0.0912 | 95.3773
7 | 1.2543 | 0.01351 | -0.087 | 92.8423
7.5 | 1.305 | 0.01465 | -0.082 | 89.0785
8 | 1.3457 | 0.01655 | -0.0749 | 81.3112
8.5 | 1.3606 | 0.02066 | -0.0648 | 65.8567
9 | 1.361 | 0.02807 | -0.0551 | 48.4859
9.5 | 1.3325 | 0.03661 | -0.0451 | 36.3972
10 | 1.291 | 0.04584 | -0.0372 | 28.1632
10.5 | 1.2468 | 0.05618 | -0.0331 | 22.193
11 | 1.2034 | 0.06817 | -0.0335 | 17.6529
11.5 | 1.164 | 0.08208 | -0.039 | 14.1813
12 | 1.1316 | 0.09826 | -0.0495 | 11.5164
12.5 | 1.1113 | 0.11623 | -0.0623 | 9.5612
13 | 1.0971 | 0.13286 | -0.0729 | 8.2576
13.5 | 1.0853 | 0.14794 | -0.0826 | 7.3361
14 | 1.0782 | 0.16228 | -0.0917 | 6.6441

## 105. Re 10M Mach 0.00 (1)
BIGFOIL.COM POLAR EXPORT
NACA67-611
NACA67-611 |  |  |  | Cl Max: | 1.367 | at alpha= | 8.5 | deg
JavaFoil+Calcfoil stall+Eppler ext transition |  |  |  | L/D Max: | 148.801 | at alpha= | 1 | deg
Re: | 10000000 |  |  | Cd Min: | 0.0045 | at alpha= | -1.5 | deg
Mach: | 0 |  |  | Cl=0 at alpha= | -5.3707 | deg
|  |  |  | @ Cl=0.1, Cd= | 0.004732
|  |  |  | @ Cl=0.4, Cd= | 0.0048902
|  |  |  | @ Cl=0.6, Cd= | 0.0047828
alpha (deg) | Cl | Cd | Cm | Cl/Cd
-18 | -0.354 | 0.1407 | -0.051 | -2.517
-17.5 | -0.369 | 0.1349 | -0.051 | -2.737
-17 | -0.384 | 0.12792 | -0.052 | -3.002
-16.5 | -0.398 | 0.12151 | -0.052 | -3.278
-16 | -0.412 | 0.11499 | -0.053 | -3.583
-15.5 | -0.425 | 0.10848 | -0.054 | -3.916
-15 | -0.436 | 0.10226 | -0.054 | -4.264
-14.5 | -0.446 | 0.09651 | -0.056 | -4.617
-14 | -0.453 | 0.09157 | -0.056 | -4.942
-13.5 | -0.457 | 0.08657 | -0.057 | -5.275
-13 | -0.458 | 0.08035 | -0.059 | -5.702
-12.5 | -0.452 | 0.07578 | -0.06 | -5.967
-12 | -0.443 | 0.06989 | -0.063 | -6.343
-11.5 | -0.43 | 0.06628 | -0.064 | -6.485
-11 | -0.414 | 0.06103 | -0.068 | -6.78
-10.5 | -0.396 | 0.05446 | -0.074 | -7.264
-10 | -0.443 | 0.00834 | -0.117 | -53.076
-9.5 | -0.412 | 0.00739 | -0.119 | -55.787
-9 | -0.374 | 0.00701 | -0.12 | -53.415
-8.5 | -0.33 | 0.00666 | -0.122 | -49.652
-8 | -0.283 | 0.00643 | -0.123 | -44.096
-7.5 | -0.234 | 0.00617 | -0.124 | -37.852
-7 | -0.182 | 0.00595 | -0.125 | -30.551
-6.5 | -0.128 | 0.00491 | -0.126 | -26.01
-6 | -0.072 | 0.00508 | -0.127 | -14.175
-5.5 | -0.015 | 0.00493 | -0.128 | -3.039
-5 | 0.043 | 0.00479 | -0.129 | 9.002
-4.5 | 0.102 | 0.00473 | -0.13 | 21.554
-4 | 0.161 | 0.00463 | -0.131 | 34.896
-3.5 | 0.221 | 0.00477 | -0.132 | 46.376
-3 | 0.281 | 0.00468 | -0.133 | 60.161
-2.5 | 0.341 | 0.0046 | -0.134 | 74.165
-2 | 0.402 | 0.0049 | -0.135 | 82.146
-1.5 | 0.462 | 0.0045 | -0.136 | 102.668
-1 | 0.522 | 0.00459 | -0.137 | 113.796
-0.5 | 0.581 | 0.00487 | -0.138 | 119.498
0 | 0.642 | 0.00459 | -0.139 | 139.87
0.5 | 0.701 | 0.0049 | -0.14 | 142.933
1 | 0.76 | 0.00511 | -0.141 | 148.801
1.5 | 0.816 | 0.00562 | -0.141 | 145.201
2 | 0.874 | 0.00599 | -0.142 | 145.888
2.5 | 0.93 | 0.00648 | -0.143 | 143.517
3 | 0.986 | 0.00757 | -0.144 | 130.22
3.5 | 1.04 | 0.00795 | -0.145 | 130.83
4 | 1.093 | 0.00826 | -0.146 | 132.322
4.5 | 1.142 | 0.00779 | -0.146 | 146.703
5 | 1.188 | 0.00812 | -0.147 | 146.314
5.5 | 1.229 | 0.00845 | -0.148 | 145.504
6 | 1.267 | 0.00873 | -0.149 | 145.031
6.5 | 1.299 | 0.00911 | -0.149 | 142.591
7 | 1.327 | 0.00946 | -0.15 | 140.208
7.5 | 1.348 | 0.01178 | -0.151 | 114.379
8 | 1.363 | 0.01235 | -0.151 | 110.368
8.5 | 1.367 | 0.01298 | -0.152 | 105.305
9 | 1.359 | 0.01356 | -0.153 | 100.269
9.5 | 1.343 | 0.01412 | -0.153 | 95.129
10 | 1.319 | 0.01482 | -0.154 | 89.024
10.5 | 1.288 | 0.01547 | -0.154 | 83.306
11 | 1.251 | 0.01644 | -0.155 | 76.108
11.5 | 1.209 | 0.01717 | -0.155 | 70.399
12 | 1.161 | 0.01835 | -0.155 | 63.287
12.5 | 1.11 | 0.01972 | -0.155 | 56.266
13 | 1.032 | 0.0255 | -0.151 | 40.466
13.5 | 0.972 | 0.02891 | -0.15 | 33.642

## 106. Re 10M Mach 0.00 (2)
BIGFOIL.COM POLAR EXPORT
NACA67-611
NACA67-611 |  |  |  | Cl Max: | 1.912 | at alpha= | 20 | deg
XFOIL ncrit=9 |  |  |  | L/D Max: | 141.098 | at alpha= | 0.5 | deg
Re: | 10000000 |  |  | Cd Min: | 0.05266 | at alpha= | 20 | deg
Mach: | 0 |  |  | Cl=0 at alpha= | -4.9208 | deg
|  |  |  | @ Cl=0.1, Cd= | 0.0047526
|  |  |  | @ Cl=0.4, Cd= | 0.0040807
|  |  |  | @ Cl=0.6, Cd= | 0.0042771
alpha (deg) | Cl | Cd | Cm | Cl/Cd
-18 | -1.1678 | 0.01997 | -0.1553 | -58.4777
-17.5 | -1.1567 | 0.01835 | -0.1507 | -63.0354
-17 | -1.1428 | 0.01699 | -0.1457 | -67.2631
-16.5 | -1.1278 | 0.01594 | -0.1401 | -70.7528
-16 | -1.1051 | 0.01489 | -0.1356 | -74.2176
-15.5 | -1.0714 | 0.01386 | -0.1331 | -77.3016
-15 | -1.0333 | 0.01308 | -0.131 | -78.9985
-14.5 | -0.9899 | 0.01246 | -0.1298 | -79.4462
-14 | -0.9459 | 0.01188 | -0.1286 | -79.6212
-13.5 | -0.9 | 0.01132 | -0.1277 | -79.5053
-13 | -0.8528 | 0.0108 | -0.127 | -78.963
-12.5 | -0.8049 | 0.01036 | -0.1264 | -77.6931
-11.5 | -0.7041 | 0.00957 | -0.1259 | -73.5737
-11 | -0.6572 | 0.00879 | -0.125 | -74.7668
-10.5 | -0.6068 | 0.00819 | -0.1247 | -74.0904
-10 | -0.5549 | 0.00775 | -0.1246 | -71.6
-9.5 | -0.5024 | 0.00738 | -0.1246 | -68.0759
-9 | -0.4493 | 0.0071 | -0.1246 | -63.2817
-8.5 | -0.395 | 0.00686 | -0.1249 | -57.5802
-8 | -0.3399 | 0.00662 | -0.1253 | -51.3444
-7.5 | -0.2844 | 0.00644 | -0.1258 | -44.1615
-7 | -0.2293 | 0.0062 | -0.1262 | -36.9839
-6.5 | -0.1755 | 0.0058 | -0.1264 | -30.2586
-6 | -0.1207 | 0.00552 | -0.1266 | -21.8659
-5.5 | -0.0654 | 0.00529 | -0.127 | -12.3629
-5 | -0.009 | 0.00507 | -0.1276 | -1.7751
-4.5 | 0.0478 | 0.00489 | -0.1283 | 9.7751
-4 | 0.1048 | 0.00474 | -0.129 | 22.1097
-3.5 | 0.1611 | 0.00457 | -0.1295 | 35.2516
-3 | 0.217 | 0.00444 | -0.13 | 48.8739
-2.5 | 0.2746 | 0.00429 | -0.1308 | 64.0093
-2 | 0.3313 | 0.00421 | -0.1314 | 78.6936
-1.5 | 0.3882 | 0.00411 | -0.1321 | 94.4526
-1 | 0.4445 | 0.00397 | -0.1327 | 111.9647
-0.5 | 0.5003 | 0.00375 | -0.1332 | 133.4133
0.5 | 0.5912 | 0.00419 | -0.13 | 141.0979
1 | 0.6316 | 0.00459 | -0.1279 | 137.6035
1.5 | 0.6784 | 0.00501 | -0.1267 | 135.4092
2 | 0.7244 | 0.00553 | -0.1251 | 130.9946
2.5 | 0.7702 | 0.00605 | -0.1235 | 127.3058
3 | 0.8168 | 0.00654 | -0.1221 | 124.893
3.5 | 0.8626 | 0.00705 | -0.1204 | 122.3546
4 | 0.9107 | 0.00743 | -0.1193 | 122.5707
4.5 | 0.9593 | 0.00773 | -0.1183 | 124.1009
5 | 1.0051 | 0.008 | -0.1166 | 125.6375
5.5 | 1.0503 | 0.00833 | -0.1149 | 126.0864
6 | 1.0943 | 0.00872 | -0.1129 | 125.4931
6.5 | 1.1384 | 0.00913 | -0.1111 | 124.6878
7 | 1.1824 | 0.00954 | -0.1092 | 123.9413
7.5 | 1.2267 | 0.00997 | -0.1075 | 123.0391
8 | 1.2702 | 0.0104 | -0.1057 | 122.1346
9 | 1.355 | 0.01145 | -0.1018 | 118.3406
9.5 | 1.3961 | 0.01202 | -0.0998 | 116.1481
10 | 1.4363 | 0.0127 | -0.0976 | 113.0945
10.5 | 1.476 | 0.01334 | -0.0954 | 110.6447
11.5 | 1.5506 | 0.01499 | -0.0904 | 103.4423
12.5 | 1.624 | 0.0167 | -0.0856 | 97.2455
13 | 1.6594 | 0.01765 | -0.0831 | 94.017
13.5 | 1.6919 | 0.01877 | -0.0803 | 90.1385
14 | 1.7225 | 0.02004 | -0.0774 | 85.9531
14.5 | 1.7515 | 0.02144 | -0.0743 | 81.6931
15.5 | 1.802 | 0.02473 | -0.0676 | 72.867
16 | 1.8232 | 0.02667 | -0.064 | 68.3615
16.5 | 1.8354 | 0.02866 | -0.0589 | 64.0405
17 | 1.8519 | 0.03122 | -0.0554 | 59.3177
17.5 | 1.8675 | 0.0339 | -0.0522 | 55.0885
18 | 1.8826 | 0.03673 | -0.0493 | 51.2551
18.5 | 1.8944 | 0.03998 | -0.0465 | 47.3837
19 | 1.9038 | 0.04363 | -0.044 | 43.6351
19.5 | 1.9098 | 0.04782 | -0.0418 | 39.9373
20 | 1.912 | 0.05266 | -0.04 | 36.3084

## 107. Re 10M Mach 0.10 (1)
BIGFOIL.COM POLAR EXPORT
NACA67-611
NACA67-611 |  |  |  | Cl Max: | 1.362 | at alpha= | 8.5 | deg
JavaFoil+Calcfoil stall+Eppler ext transition |  |  |  | L/D Max: | 153.771 | at alpha= | 7 | deg
Re: | 10000000 |  |  | Cd Min: | 0.00453 | at alpha= | -1.5 | deg
Mach: | 0.1 |  |  | Cl=0 at alpha= | -5.3707 | deg
|  |  |  | @ Cl=0.1, Cd= | 0.0047137
|  |  |  | @ Cl=0.4, Cd= | 0.0048531
|  |  |  | @ Cl=0.6, Cd= | 0.0047939
alpha (deg) | Cl | Cd | Cm | Cl/Cd
-18 | -0.313 | 0.14467 | -0.05 | -2.163
-17.5 | -0.33 | 0.13642 | -0.051 | -2.419
-17 | -0.347 | 0.12923 | -0.051 | -2.687
-16.5 | -0.364 | 0.12356 | -0.052 | -2.948
-16 | -0.381 | 0.11634 | -0.053 | -3.273
-15.5 | -0.396 | 0.10849 | -0.054 | -3.653
-15 | -0.411 | 0.10382 | -0.054 | -3.955
-14.5 | -0.423 | 0.09782 | -0.055 | -4.325
-14 | -0.433 | 0.09264 | -0.056 | -4.676
-13.5 | -0.441 | 0.08695 | -0.057 | -5.067
-13 | -0.444 | 0.08235 | -0.057 | -5.397
-12.5 | -0.441 | 0.07664 | -0.06 | -5.759
-12 | -0.434 | 0.07223 | -0.06 | -6.006
-11.5 | -0.423 | 0.06722 | -0.063 | -6.289
-11 | -0.408 | 0.06222 | -0.066 | -6.563
-10.5 | -0.39 | 0.05668 | -0.071 | -6.888
-10 | -0.382 | 0.03849 | -0.091 | -9.922
-9.5 | -0.41 | 0.0075 | -0.12 | -54.729
-9 | -0.374 | 0.00705 | -0.121 | -53.026
-8.5 | -0.33 | 0.00669 | -0.122 | -49.402
-8 | -0.284 | 0.00646 | -0.123 | -43.894
-7.5 | -0.234 | 0.00619 | -0.125 | -37.839
-7 | -0.182 | 0.00596 | -0.126 | -30.58
-6.5 | -0.128 | 0.00492 | -0.127 | -26.037
-6 | -0.072 | 0.00511 | -0.128 | -14.142
-5.5 | -0.015 | 0.00496 | -0.129 | -3.036
-5 | 0.043 | 0.00482 | -0.13 | 8.985
-4.5 | 0.102 | 0.00471 | -0.131 | 21.761
-4 | 0.162 | 0.00461 | -0.132 | 35.223
-3.5 | 0.222 | 0.00475 | -0.133 | 46.809
-3 | 0.283 | 0.00465 | -0.134 | 60.835
-2.5 | 0.343 | 0.00466 | -0.135 | 73.613
-2 | 0.405 | 0.00487 | -0.136 | 83.058
-1.5 | 0.464 | 0.00453 | -0.137 | 102.526
-1 | 0.524 | 0.00457 | -0.138 | 114.746
-0.5 | 0.584 | 0.00487 | -0.139 | 119.973
0 | 0.645 | 0.00458 | -0.14 | 140.851
0.5 | 0.704 | 0.00492 | -0.14 | 143.139
1 | 0.764 | 0.00513 | -0.141 | 148.845
1.5 | 0.82 | 0.00561 | -0.142 | 146.069
2 | 0.878 | 0.00602 | -0.143 | 145.873
2.5 | 0.935 | 0.00651 | -0.144 | 143.686
3 | 0.991 | 0.00763 | -0.145 | 129.75
3.5 | 1.045 | 0.008 | -0.146 | 130.62
4 | 1.098 | 0.00828 | -0.146 | 132.595
4.5 | 1.147 | 0.00783 | -0.147 | 146.562
5 | 1.192 | 0.0082 | -0.148 | 145.488
5.5 | 1.234 | 0.00849 | -0.149 | 145.374
6 | 1.27 | 0.00883 | -0.149 | 143.925
6.5 | 1.302 | 0.00915 | -0.15 | 142.31
7 | 1.328 | 0.00864 | -0.151 | 153.771
7.5 | 1.348 | 0.01189 | -0.152 | 113.375
8 | 1.361 | 0.01247 | -0.152 | 109.124
8.5 | 1.362 | 0.0131 | -0.153 | 103.963
9 | 1.35 | 0.01369 | -0.153 | 98.666
9.5 | 1.33 | 0.01431 | -0.154 | 92.932
10 | 1.301 | 0.01503 | -0.155 | 86.548
10.5 | 1.264 | 0.01577 | -0.155 | 80.165
11 | 1.221 | 0.01674 | -0.155 | 72.92
11.5 | 1.173 | 0.01755 | -0.156 | 66.819
12 | 1.116 | 0.01913 | -0.156 | 58.365
12.5 | 1.055 | 0.0211 | -0.155 | 49.996
13 | 0.98 | 0.02574 | -0.152 | 38.056
13.5 | 0.797 | 0.08124 | -0.105 | 9.814

## 108. Re 10M Mach 0.10 (2)
BIGFOIL.COM POLAR EXPORT
NACA67-611
NACA67-611 |  |  |  | Cl Max: | 1.8926 | at alpha= | 19.5 | deg
XFOIL ncrit=9 |  |  |  | L/D Max: | 145.62 | at alpha= | 0 | deg
Re: | 10000000 |  |  | Cd Min: | 0.05855 | at alpha= | 20 | deg
Mach: | 0.1 |  |  | Cl=0 at alpha= | -4.9177 | deg
|  |  |  | @ Cl=0.1, Cd= | 0.0047624
|  |  |  | @ Cl=0.4, Cd= | 0.0040873
|  |  |  | @ Cl=0.6, Cd= | 0.0042279
alpha (deg) | Cl | Cd | Cm | Cl/Cd
-17.5 | -1.1066 | 0.02199 | -0.1621 | -50.3229
-17 | -1.1169 | 0.01924 | -0.1553 | -58.0509
-16.5 | -1.112 | 0.0174 | -0.1489 | -63.908
-16 | -1.0988 | 0.01623 | -0.1426 | -67.7018
-15.5 | -1.0701 | 0.01509 | -0.1389 | -70.9145
-15 | -1.0361 | 0.01403 | -0.136 | -73.8489
-14.5 | -0.9968 | 0.01307 | -0.1338 | -76.2663
-14 | -0.9533 | 0.0124 | -0.1322 | -76.879
-13.5 | -0.9076 | 0.01176 | -0.1309 | -77.1769
-13 | -0.8601 | 0.01118 | -0.1299 | -76.932
-12.5 | -0.8118 | 0.01069 | -0.1289 | -75.9401
-12 | -0.7617 | 0.01018 | -0.1284 | -74.8232
-11.5 | -0.7099 | 0.00986 | -0.128 | -71.998
-11 | -0.6623 | 0.00907 | -0.127 | -73.0209
-10.5 | -0.6118 | 0.00839 | -0.1264 | -72.9201
-10 | -0.5596 | 0.0079 | -0.1262 | -70.8354
-9.5 | -0.5069 | 0.00749 | -0.126 | -67.6769
-9 | -0.4534 | 0.00718 | -0.1259 | -63.1476
-8.5 | -0.3985 | 0.00691 | -0.1261 | -57.67
-8 | -0.343 | 0.00666 | -0.1264 | -51.5015
-7.5 | -0.2869 | 0.00647 | -0.1268 | -44.3431
-7 | -0.2311 | 0.00627 | -0.1272 | -36.8581
-6.5 | -0.1771 | 0.00584 | -0.1272 | -30.3253
-6 | -0.122 | 0.00555 | -0.1274 | -21.982
-5.5 | -0.0663 | 0.00531 | -0.1278 | -12.4859
-5 | -0.0094 | 0.00508 | -0.1283 | -1.8504
-4.5 | 0.0477 | 0.00489 | -0.129 | 9.7546
-4 | 0.1051 | 0.00475 | -0.1297 | 22.1263
-3.5 | 0.1617 | 0.00458 | -0.1302 | 35.3057
-3 | 0.218 | 0.00445 | -0.1307 | 48.9888
-2.5 | 0.2759 | 0.00429 | -0.1315 | 64.3124
-2 | 0.333 | 0.00421 | -0.1321 | 79.0974
-1.5 | 0.3901 | 0.00411 | -0.1327 | 94.9148
-1 | 0.4468 | 0.00398 | -0.1333 | 112.2613
-0.5 | 0.5031 | 0.00375 | -0.1339 | 134.16
0 | 0.5519 | 0.00379 | -0.1329 | 145.6201
0.5 | 0.5945 | 0.00417 | -0.1307 | 142.5659
1 | 0.6344 | 0.00459 | -0.1284 | 138.2135
1.5 | 0.6813 | 0.00502 | -0.1272 | 135.7171
2 | 0.727 | 0.00554 | -0.1255 | 131.2274
2.5 | 0.7728 | 0.00607 | -0.1237 | 127.3147
3 | 0.8194 | 0.00655 | -0.1222 | 125.0992
3.5 | 0.8651 | 0.00708 | -0.1205 | 122.1893
4 | 0.9132 | 0.00746 | -0.1192 | 122.4129
4.5 | 0.96 | 0.00775 | -0.1177 | 123.871
5 | 1.0062 | 0.00804 | -0.116 | 125.1493
5.5 | 1.0516 | 0.00838 | -0.1142 | 125.4893
6 | 1.0964 | 0.00877 | -0.1123 | 125.0171
6.5 | 1.1405 | 0.00919 | -0.1103 | 124.1023
7 | 1.185 | 0.00962 | -0.1085 | 123.1809
7.5 | 1.2297 | 0.01005 | -0.1067 | 122.3582
8 | 1.2733 | 0.01051 | -0.1048 | 121.1513
8.5 | 1.3158 | 0.01108 | -0.1027 | 118.7545
9 | 1.3586 | 0.01158 | -0.1007 | 117.323
9.5 | 1.4003 | 0.0122 | -0.0986 | 114.7787
10 | 1.4404 | 0.01289 | -0.0962 | 111.7455
10.5 | 1.4808 | 0.01357 | -0.094 | 109.1231
11 | 1.5189 | 0.01439 | -0.0914 | 105.5525
11.5 | 1.5556 | 0.01532 | -0.0886 | 101.5405
12 | 1.5933 | 0.01617 | -0.0862 | 98.5343
12.5 | 1.6299 | 0.0171 | -0.0836 | 95.3158
13 | 1.6641 | 0.01817 | -0.0807 | 91.585
13.5 | 1.6969 | 0.01941 | -0.0778 | 87.424
14 | 1.7261 | 0.02084 | -0.0744 | 82.8263
14.5 | 1.7545 | 0.02237 | -0.0711 | 78.4309
15 | 1.7805 | 0.0241 | -0.0676 | 73.8797
15.5 | 1.8039 | 0.02601 | -0.064 | 69.3541
16 | 1.8227 | 0.02827 | -0.06 | 64.4747
16.5 | 1.8318 | 0.03063 | -0.0546 | 59.8041
17 | 1.8493 | 0.03322 | -0.0512 | 55.6683
17.5 | 1.8636 | 0.0362 | -0.048 | 51.4807
18 | 1.8762 | 0.03947 | -0.045 | 47.5348
18.5 | 1.8852 | 0.04326 | -0.0422 | 43.5784
19 | 1.8902 | 0.04766 | -0.0397 | 39.6601
19.5 | 1.8926 | 0.05262 | -0.0378 | 35.9673
20 | 1.8897 | 0.05855 | -0.0366 | 32.275

## 109. Re 10M Mach 0.25 (1)
BIGFOIL.COM POLAR EXPORT
NACA67-611
NACA67-611 |  |  |  | Cl Max: | 1.338 | at alpha= | 7.5 | deg
JavaFoil+Calcfoil stall+Eppler ext transition |  |  |  | L/D Max: | 149.931 | at alpha= | 1 | deg
Re: | 10000000 |  |  | Cd Min: | 0.0044 | at alpha= | -2.5 | deg
Mach: | 0.25 |  |  | Cl=0 at alpha= | -5.3729 | deg
|  |  |  | @ Cl=0.1, Cd= | 0.0047698
|  |  |  | @ Cl=0.4, Cd= | 0.0046775
|  |  |  | @ Cl=0.6, Cd= | 0.08759
alpha (deg) | Cl | Cd | Cm | Cl/Cd
-16.5 | -0.064 | 0.1257 | -0.053 | -0.511
-16 | -0.061 | 0.1207 | -0.054 | -0.508
-15.5 | -0.058 | 0.11792 | -0.054 | -0.496
-15 | -0.159 | 0.11147 | -0.054 | -1.428
-14.5 | -0.213 | 0.10452 | -0.055 | -2.034
-14 | -0.257 | 0.09795 | -0.056 | -2.623
-13.5 | -0.295 | 0.09268 | -0.056 | -3.183
-13 | -0.327 | 0.08561 | -0.058 | -3.82
-12.5 | -0.347 | 0.08111 | -0.058 | -4.274
-12 | -0.36 | 0.07541 | -0.06 | -4.77
-11.5 | -0.366 | 0.06967 | -0.062 | -5.258
-11 | -0.366 | 0.0647 | -0.064 | -5.664
-10.5 | -0.36 | 0.06008 | -0.067 | -5.99
-10 | -0.347 | 0.05551 | -0.07 | -6.253
-9.5 | -0.327 | 0.05255 | -0.071 | -6.225
-9 | -0.365 | 0.00759 | -0.123 | -48.096
-8.5 | -0.328 | 0.00695 | -0.125 | -47.125
-8 | -0.284 | 0.00663 | -0.127 | -42.773
-7.5 | -0.236 | 0.00637 | -0.128 | -36.995
-7 | -0.184 | 0.00612 | -0.129 | -30.109
-6.5 | -0.13 | 0.00592 | -0.13 | -21.996
-6 | -0.074 | 0.00571 | -0.131 | -12.893
-5.5 | -0.015 | 0.00468 | -0.132 | -3.286
-5 | 0.044 | 0.00488 | -0.133 | 9.08
-4.5 | 0.105 | 0.00476 | -0.135 | 22.066
-4 | 0.166 | 0.00464 | -0.136 | 35.812
-3.5 | 0.228 | 0.00456 | -0.137 | 50.076
-3 | 0.29 | 0.00444 | -0.138 | 65.315
-2.5 | 0.352 | 0.0044 | -0.139 | 80.016
-2 | 0.416 | 0.00477 | -0.14 | 87.05
-1.5 | 0.477 | 0.00456 | -0.141 | 104.71
-1 | 0.539 | 0.0046 | -0.142 | 117.243
-0.5 | 0.6 | 0.00454 | -0.142 | 132.287
0 | 0.662 | 0.00464 | -0.143 | 142.654
0.5 | 0.723 | 0.00495 | -0.144 | 146.144
1 | 0.785 | 0.00523 | -0.145 | 149.931
1.5 | 0.842 | 0.00575 | -0.146 | 146.422
2 | 0.902 | 0.00619 | -0.147 | 145.543
2.5 | 0.96 | 0.00671 | -0.148 | 143.088
3 | 1.017 | 0.00791 | -0.149 | 128.49
3.5 | 1.072 | 0.00744 | -0.15 | 144.146
4 | 1.125 | 0.00775 | -0.15 | 145.203
4.5 | 1.174 | 0.0081 | -0.151 | 145.042
5 | 1.218 | 0.00845 | -0.152 | 144.167
5.5 | 1.257 | 0.00883 | -0.153 | 142.334
6 | 1.289 | 0.00918 | -0.154 | 140.45
6.5 | 1.314 | 0.01144 | -0.154 | 114.85
7 | 1.331 | 0.01199 | -0.155 | 111.002
7.5 | 1.338 | 0.01259 | -0.156 | 106.22
8 | 1.335 | 0.01329 | -0.156 | 100.435
8.5 | 1.313 | 0.0141 | -0.157 | 93.131
9 | 1.271 | 0.01481 | -0.157 | 85.781
9.5 | 1.213 | 0.01562 | -0.158 | 77.645
10 | 1.14 | 0.01664 | -0.158 | 68.544
10.5 | 1.051 | 0.0181 | -0.158 | 58.071
11 | 0.787 | 0.07153 | -0.089 | 10.996
11.5 | 0.698 | 0.07893 | -0.084 | 8.847
12 | 0.608 | 0.08105 | -0.089 | 7.504
12.5 | 0.51 | 0.08759 | -0.086 | 5.821

## 110. Re 10M Mach 0.25 (2)
BIGFOIL.COM POLAR EXPORT
NACA67-611
NACA67-611 |  |  |  | Cl Max: | 1.7557 | at alpha= | 15 | deg
XFOIL ncrit=9 |  |  |  | L/D Max: | 155.054 | at alpha= | 0 | deg
Re: | 10000000 |  |  | Cd Min: | 0.18148 | at alpha= | -18 | deg
Mach: | 0.25 |  |  | Cl=0 at alpha= | -4.9002 | deg
|  |  |  | @ Cl=0.1, Cd= | 0.0047976
|  |  |  | @ Cl=0.4, Cd= | 0.0041314
|  |  |  | @ Cl=0.6, Cd= | 0.0039684
alpha (deg) | Cl | Cd | Cm | Cl/Cd
-18 | -0.3919 | 0.18148 | -0.067 | -2.1595
-17.5 | -0.3741 | 0.17491 | -0.0712 | -2.1388
-16.5 | -0.3704 | 0.15178 | -0.0808 | -2.4404
-16 | -0.3571 | 0.14472 | -0.0847 | -2.4675
-15.5 | -0.3458 | 0.13765 | -0.0882 | -2.5122
-15 | -0.3709 | 0.12247 | -0.094 | -3.0285
-14.5 | -0.8207 | 0.02738 | -0.1763 | -29.9744
-14 | -0.8841 | 0.02154 | -0.1651 | -41.0446
-13.5 | -0.9003 | 0.01793 | -0.1555 | -50.2119
-13 | -0.8792 | 0.01528 | -0.15 | -57.5393
-12.5 | -0.8349 | 0.01418 | -0.1467 | -58.8787
-12 | -0.7868 | 0.01311 | -0.144 | -60.0153
-11.5 | -0.7333 | 0.01254 | -0.1421 | -58.4769
-11 | -0.6823 | 0.01168 | -0.14 | -58.4161
-10.5 | -0.6343 | 0.01032 | -0.1378 | -61.4632
-10 | -0.5841 | 0.00917 | -0.1359 | -63.6968
-9.5 | -0.5303 | 0.00843 | -0.1345 | -62.9063
-9 | -0.4746 | 0.00787 | -0.1336 | -60.305
-8.5 | -0.417 | 0.00744 | -0.1331 | -56.0484
-8 | -0.3596 | 0.007 | -0.1326 | -51.3714
-7.5 | -0.3012 | 0.00672 | -0.1324 | -44.8214
-7 | -0.2429 | 0.00647 | -0.1324 | -37.5425
-6.5 | -0.1852 | 0.0062 | -0.1322 | -29.871
-6 | -0.1292 | 0.00573 | -0.1319 | -22.548
-5.5 | -0.0708 | 0.00541 | -0.1321 | -13.0869
-5 | -0.0118 | 0.00516 | -0.1325 | -2.2868
-4.5 | 0.0473 | 0.00494 | -0.1329 | 9.5749
-4 | 0.1065 | 0.00478 | -0.1335 | 22.2803
-3.5 | 0.1651 | 0.00463 | -0.1339 | 35.6587
-3 | 0.2234 | 0.00449 | -0.1344 | 49.755
-2.5 | 0.2831 | 0.00432 | -0.1352 | 65.5324
-2 | 0.342 | 0.00423 | -0.1357 | 80.8511
-1.5 | 0.4008 | 0.00413 | -0.1364 | 97.046
-1 | 0.4596 | 0.004 | -0.137 | 114.9
0 | 0.5706 | 0.00368 | -0.1372 | 155.0543
0.5 | 0.6124 | 0.00409 | -0.1343 | 149.7311
1 | 0.6506 | 0.00456 | -0.1313 | 142.6754
1.5 | 0.6958 | 0.00505 | -0.1294 | 137.7822
2 | 0.7407 | 0.00561 | -0.1271 | 132.0321
2.5 | 0.7859 | 0.00616 | -0.1248 | 127.5812
3 | 0.8316 | 0.00666 | -0.1226 | 124.8649
3.5 | 0.872 | 0.00719 | -0.1192 | 121.2796
4 | 0.9175 | 0.0076 | -0.1168 | 120.7237
4.5 | 0.9654 | 0.00794 | -0.115 | 121.5869
5 | 1.0133 | 0.00829 | -0.1131 | 122.2316
5.5 | 1.0606 | 0.00867 | -0.1112 | 122.3299
6 | 1.1076 | 0.00911 | -0.1091 | 121.5807
6.5 | 1.1535 | 0.00958 | -0.1068 | 120.4071
7 | 1.1998 | 0.01009 | -0.1046 | 118.9098
7.5 | 1.246 | 0.01058 | -0.1024 | 117.7694
8 | 1.2911 | 0.01118 | -0.0999 | 115.483
8.5 | 1.3359 | 0.01178 | -0.0974 | 113.4041
9 | 1.3798 | 0.01249 | -0.0947 | 110.4724
9.5 | 1.4228 | 0.01325 | -0.0919 | 107.3811
10 | 1.4641 | 0.01413 | -0.0887 | 103.6164
10.5 | 1.5044 | 0.01512 | -0.0854 | 99.4974
11 | 1.5451 | 0.01611 | -0.0822 | 95.9094
11.5 | 1.5837 | 0.01726 | -0.0787 | 91.7555
12 | 1.621 | 0.01855 | -0.075 | 87.3854
12.5 | 1.6552 | 0.02006 | -0.071 | 82.5125
13 | 1.6871 | 0.0218 | -0.0668 | 77.3899
13.5 | 1.7153 | 0.02387 | -0.0623 | 71.8601
14 | 1.7381 | 0.02641 | -0.0573 | 65.8122
14.5 | 1.7531 | 0.02962 | -0.0519 | 59.1864
15 | 1.7557 | 0.03401 | -0.0459 | 51.6231
15.5 | 1.7423 | 0.04005 | -0.0398 | 43.5031
16 | 1.7269 | 0.04668 | -0.035 | 36.9944
16.5 | 1.7037 | 0.05473 | -0.0316 | 31.1292
17 | 1.6685 | 0.06514 | -0.0305 | 25.6141
17.5 | 1.6294 | 0.07723 | -0.0323 | 21.098
18 | 1.5859 | 0.09057 | -0.0362 | 17.5102
18.5 | 1.544 | 0.107 | -0.0452 | 14.4299
19 | 1.4978 | 0.12595 | -0.0575 | 11.892
19.5 | 1.4379 | 0.1489 | -0.073 | 9.6568

## 111. Re 10M Mach 0.50 (1)
BIGFOIL.COM POLAR EXPORT
NACA67-611
NACA67-611 |  |  |  | Cl Max: | 1.363 | at alpha= | 20 | deg
JavaFoil+Calcfoil stall+Eppler ext transition |  |  |  | L/D Max: | 161.958 | at alpha= | 1.5 | deg
Re: | 10000000 |  |  | Cd Min: | 0.00424 | at alpha= | -1 | deg
Mach: | 0.5 |  |  | Cl=0 at alpha= | -5.375 | deg
|  |  |  | @ Cl=0.1, Cd= | 0.0055748
|  |  |  | @ Cl=0.4, Cd= | 0.0049649
|  |  |  | @ Cl=0.6, Cd= | 0.004262
alpha (deg) | Cl | Cd | Cm | Cl/Cd
-20 | -0.796 | 0.1461 | -0.065 | -5.445
-19.5 | -0.769 | 0.13991 | -0.066 | -5.496
-19 | -0.743 | 0.13203 | -0.067 | -5.626
-18.5 | -0.715 | 0.13802 | -0.067 | -5.181
-18 | -0.686 | 0.14186 | -0.064 | -4.838
-17.5 | -0.66 | 0.12632 | -0.066 | -5.228
-17 | -0.634 | 0.11683 | -0.068 | -5.428
-16.5 | -0.608 | 0.10933 | -0.069 | -5.558
-16 | -0.583 | 0.10126 | -0.073 | -5.754
-15.5 | -0.557 | 0.094 | -0.075 | -5.925
-15 | -0.525 | 0.10687 | -0.067 | -4.91
-14.5 | -0.498 | 0.09897 | -0.067 | -5.028
-14 | -0.471 | 0.09134 | -0.069 | -5.158
-13.5 | -0.445 | 0.08453 | -0.072 | -5.262
-13 | -0.419 | 0.07725 | -0.075 | -5.421
-12.5 | -0.393 | 0.07119 | -0.079 | -5.516
-12 | -0.369 | 0.06255 | -0.086 | -5.894
-11.5 | -0.334 | 0.07903 | -0.066 | -4.224
-11 | -0.307 | 0.07013 | -0.067 | -4.375
-10.5 | -0.28 | 0.06372 | -0.071 | -4.398
-10 | -0.253 | 0.05966 | -0.073 | -4.243
-9.5 | -0.227 | 0.05307 | -0.08 | -4.279
-9 | -0.198 | 0.05854 | -0.067 | -3.377
-8.5 | -0.17 | 0.05491 | -0.067 | -3.104
-8 | -0.143 | 0.04908 | -0.071 | -2.923
-7.5 | -0.117 | 0.04424 | -0.078 | -2.638
-7 | -0.14 | 0.0069 | -0.143 | -20.357
-6.5 | -0.104 | 0.03821 | -0.085 | -2.711
-6 | -0.076 | 0.0063 | -0.146 | -12.08
-5.5 | -0.016 | 0.00599 | -0.147 | -2.734
-5 | 0.048 | 0.00573 | -0.149 | 8.387
-4.5 | 0.115 | 0.00553 | -0.15 | 20.824
-4 | 0.184 | 0.00538 | -0.151 | 34.144
-3.5 | 0.253 | 0.00521 | -0.152 | 48.525
-3 | 0.323 | 0.00507 | -0.153 | 63.634
-2.5 | 0.393 | 0.00496 | -0.155 | 79.167
-2 | 0.464 | 0.00501 | -0.156 | 92.548
-1.5 | 0.533 | 0.005 | -0.157 | 106.5
-1 | 0.602 | 0.00424 | -0.158 | 141.864
-0.5 | 0.671 | 0.0046 | -0.159 | 145.811
0 | 0.74 | 0.00488 | -0.16 | 151.593
0.5 | 0.809 | 0.00531 | -0.161 | 152.182
1 | 0.877 | 0.00576 | -0.162 | 152.123
1.5 | 0.94 | 0.0058 | -0.163 | 161.958
2 | 1.005 | 0.0063 | -0.164 | 159.562
2.5 | 1.068 | 0.00706 | -0.165 | 151.412
3 | 1.129 | 0.00723 | -0.166 | 156.026
3.5 | 1.185 | 0.01005 | -0.167 | 117.9
4 | 1.236 | 0.01063 | -0.168 | 116.272
4.5 | 1.276 | 0.01128 | -0.169 | 113.159
5 | 1.295 | 0.012 | -0.169 | 107.906
5.5 | 1.279 | 0.01289 | -0.17 | 99.206
6 | 1.173 | 0.01407 | -0.171 | 83.373
6.5 | 0.788 | 0.01506 | -0.172 | 52.304
7 | 0.82 | 0.01537 | -0.172 | 53.361
7.5 | 0.851 | 0.01648 | -0.173 | 51.632
8 | 0.718 | 0.05717 | -0.085 | 12.564
8.5 | 0.915 | 0.01745 | -0.175 | 52.397
9 | 0.944 | 0.01897 | -0.175 | 49.751
9.5 | 0.799 | 0.06542 | -0.092 | 12.207
10 | 1.007 | 0.01979 | -0.176 | 50.876
10.5 | 1.035 | 0.0216 | -0.176 | 47.901
11 | 0.893 | 0.0684 | -0.117 | 13.051
11.5 | 0.906 | 0.08085 | -0.101 | 11.207
12 | 1.126 | 0.02349 | -0.178 | 47.948
12.5 | 0.967 | 0.0806 | -0.114 | 11.996
13 | 0.986 | 0.09032 | -0.107 | 10.919
13.5 | 1.022 | 0.09125 | -0.118 | 11.202
14 | 1.033 | 0.0971 | -0.103 | 10.641
14.5 | 1.062 | 0.10304 | -0.107 | 10.303
15 | 1.098 | 0.10297 | -0.119 | 10.664
15.5 | 1.142 | 0.09922 | -0.132 | 11.509
16 | 1.144 | 0.12396 | -0.115 | 9.227
16.5 | 1.172 | 0.11499 | -0.118 | 10.191
17 | 1.242 | 0.09558 | -0.143 | 12.998
17.5 | 1.284 | 0.09261 | -0.149 | 13.867
18 | 1.262 | 0.1276 | -0.13 | 9.889
18.5 | 1.277 | 0.1381 | -0.124 | 9.249
19 | 1.31 | 0.13954 | -0.13 | 9.391
19.5 | 1.341 | 0.14173 | -0.133 | 9.465
20 | 1.363 | 0.15288 | -0.132 | 8.917

## 112. Re 10M Mach 0.50 (2)
BIGFOIL.COM POLAR EXPORT
NACA67-611
NACA67-611 |  |  |  | Cl Max: | 1.3748 | at alpha= | 8.5 | deg
XFOIL ncrit=9 |  |  |  | L/D Max: | 181.522 | at alpha= | 0.5 | deg
Re: | 10000000 |  |  | Cd Min: | 0.23072 | at alpha= | -20 | deg
Mach: | 0.5 |  |  | Cl=0 at alpha= | -4.8174 | deg
|  |  |  | @ Cl=0.1, Cd= | 0.0051019
|  |  |  | @ Cl=0.4, Cd= | 0.0042862
|  |  |  | @ Cl=0.6, Cd= | 0.0037656
alpha (deg) | Cl | Cd | Cm | Cl/Cd
-20 | -0.4599 | 0.23072 | -0.0592 | -1.9933
-19.5 | -0.4355 | 0.22209 | -0.0651 | -1.9609
-19 | -0.412 | 0.21381 | -0.0707 | -1.9269
-18.5 | -0.3901 | 0.20582 | -0.0756 | -1.8953
-18 | -0.3687 | 0.1973 | -0.0807 | -1.8687
-17.5 | -0.3498 | 0.18789 | -0.0855 | -1.8617
-17 | -0.3294 | 0.18013 | -0.0901 | -1.8287
-16.5 | -0.3106 | 0.17162 | -0.0948 | -1.8098
-16 | -0.2893 | 0.16486 | -0.099 | -1.7548
-15.5 | -0.2705 | 0.15706 | -0.1034 | -1.7223
-15 | -0.2527 | 0.14908 | -0.1078 | -1.6951
-14.5 | -0.2406 | 0.14029 | -0.1118 | -1.715
-14 | -0.2226 | 0.13296 | -0.116 | -1.6742
-13.5 | -0.2075 | 0.12549 | -0.1199 | -1.6535
-13 | -0.1965 | 0.11714 | -0.124 | -1.6775
-12 | -0.1664 | 0.10235 | -0.1327 | -1.6258
-11.5 | -0.144 | 0.09515 | -0.1387 | -1.5134
-10.5 | -0.1158 | 0.07824 | -0.1521 | -1.4801
-10 | -0.0984 | 0.07115 | -0.1579 | -1.383
-9.5 | -0.0956 | 0.06176 | -0.166 | -1.5479
-9 | -0.079 | 0.05525 | -0.1717 | -1.4299
-8.5 | -0.0946 | 0.04411 | -0.184 | -2.1446
-8 | -0.1189 | 0.03808 | -0.182 | -3.1224
-7.5 | -0.1411 | 0.03091 | -0.1776 | -4.5649
-7 | -0.1546 | 0.02355 | -0.1711 | -6.5648
-6.5 | -0.1679 | 0.0147 | -0.1627 | -11.4218
-6 | -0.1479 | 0.00823 | -0.1565 | -17.9708
-5.5 | -0.0901 | 0.00643 | -0.1536 | -14.0124
-5 | -0.0245 | 0.00575 | -0.1519 | -4.2609
-4.5 | 0.0426 | 0.00535 | -0.151 | 7.9626
-4 | 0.1097 | 0.00506 | -0.1504 | 21.6798
-3.5 | 0.1771 | 0.00486 | -0.1503 | 36.4403
-3 | 0.2454 | 0.00466 | -0.1506 | 52.6609
-2.5 | 0.3133 | 0.00447 | -0.1512 | 70.0895
-2 | 0.3804 | 0.00431 | -0.1517 | 88.2599
-1.5 | 0.4462 | 0.00423 | -0.152 | 105.4846
-1 | 0.5139 | 0.0041 | -0.1529 | 125.3415
0 | 0.6452 | 0.00359 | -0.1541 | 179.7214
0.5 | 0.6916 | 0.00381 | -0.1505 | 181.5223
1 | 0.718 | 0.00442 | -0.1429 | 162.4434
1.5 | 0.7428 | 0.005 | -0.135 | 148.56
2 | 0.7679 | 0.00593 | -0.1269 | 129.4941
2.5 | 0.8093 | 0.00661 | -0.1221 | 122.4357
3 | 0.8488 | 0.00744 | -0.117 | 114.086
3.5 | 0.893 | 0.00824 | -0.1127 | 108.3738
4 | 0.9432 | 0.00887 | -0.1094 | 106.336
4.5 | 0.998 | 0.00939 | -0.1068 | 106.2833
5 | 1.052 | 0.00998 | -0.1038 | 105.4108
5.5 | 1.1066 | 0.01061 | -0.1007 | 104.2978
6 | 1.1598 | 0.01133 | -0.0971 | 102.3654
6.5 | 1.2144 | 0.01209 | -0.0933 | 100.4467
7 | 1.2682 | 0.01296 | -0.0891 | 97.8549
7.5 | 1.3205 | 0.01403 | -0.0841 | 94.1197
8 | 1.3618 | 0.01588 | -0.0769 | 85.7557
8.5 | 1.3748 | 0.01999 | -0.0663 | 68.7744
9 | 1.3725 | 0.02762 | -0.0562 | 49.6923
9.5 | 1.341 | 0.03624 | -0.0459 | 37.0033
10 | 1.2999 | 0.04526 | -0.0378 | 28.7207
10.5 | 1.2559 | 0.05539 | -0.0333 | 22.6738
11 | 1.2128 | 0.0672 | -0.0334 | 18.0476
11.5 | 1.1736 | 0.08093 | -0.0385 | 14.5014
12 | 1.1409 | 0.09681 | -0.0486 | 11.7849
12.5 | 1.1195 | 0.11432 | -0.0612 | 9.7927
13 | 1.1068 | 0.13107 | -0.0718 | 8.4443
13.5 | 1.0957 | 0.14602 | -0.0814 | 7.5038

## 113. Re 12M Mach 0.00 (1)
BIGFOIL.COM POLAR EXPORT
NACA67-611
NACA67-611 |  |  |  | Cl Max: | 1.368 | at alpha= | 8.5 | deg
JavaFoil+Calcfoil stall+Eppler ext transition |  |  |  | L/D Max: | 150.4 | at alpha= | 5.5 | deg
Re: | 12000000 |  |  | Cd Min: | 0.00467 | at alpha= | -3.5 | deg
Mach: | 0 |  |  | Cl=0 at alpha= | -5.3707 | deg
|  |  |  | @ Cl=0.1, Cd= | 0.0049129
|  |  |  | @ Cl=0.4, Cd= | 0.0051332
|  |  |  | @ Cl=0.6, Cd= | 0.0054016
alpha (deg) | Cl | Cd | Cm | Cl/Cd
-18 | -0.354 | 0.13881 | -0.051 | -2.552
-17.5 | -0.369 | 0.13427 | -0.051 | -2.75
-17 | -0.384 | 0.12785 | -0.052 | -3.003
-16.5 | -0.398 | 0.12008 | -0.052 | -3.318
-16 | -0.412 | 0.11359 | -0.053 | -3.628
-15.5 | -0.425 | 0.10722 | -0.054 | -3.963
-15 | -0.436 | 0.10171 | -0.055 | -4.289
-14.5 | -0.446 | 0.09628 | -0.056 | -4.628
-14 | -0.453 | 0.09071 | -0.057 | -4.991
-13.5 | -0.457 | 0.08553 | -0.058 | -5.343
-13 | -0.458 | 0.08106 | -0.058 | -5.648
-12.5 | -0.452 | 0.07509 | -0.061 | -6.026
-12 | -0.444 | 0.06863 | -0.065 | -6.472
-11.5 | -0.432 | 0.06394 | -0.068 | -6.749
-11 | -0.416 | 0.05888 | -0.071 | -7.059
-10.5 | -0.401 | 0.04849 | -0.081 | -8.275
-10 | -0.445 | 0.00773 | -0.118 | -57.569
-9.5 | -0.413 | 0.00715 | -0.119 | -57.751
-9 | -0.375 | 0.0068 | -0.121 | -55.06
-8.5 | -0.331 | 0.00646 | -0.122 | -51.18
-8 | -0.284 | 0.00623 | -0.123 | -45.504
-7.5 | -0.234 | 0.00598 | -0.124 | -39.085
-7 | -0.182 | 0.0049 | -0.125 | -37.106
-6.5 | -0.128 | 0.00515 | -0.126 | -24.821
-6 | -0.072 | 0.00495 | -0.127 | -14.544
-5.5 | -0.015 | 0.00483 | -0.128 | -3.106
-5 | 0.043 | 0.00471 | -0.129 | 9.141
-4.5 | 0.102 | 0.00492 | -0.13 | 20.717
-4 | 0.161 | 0.00481 | -0.131 | 33.557
-3.5 | 0.221 | 0.00467 | -0.132 | 47.429
-3 | 0.281 | 0.00486 | -0.133 | 57.838
-2.5 | 0.341 | 0.005 | -0.134 | 68.323
-2 | 0.403 | 0.00514 | -0.135 | 78.366
-1.5 | 0.462 | 0.00515 | -0.136 | 89.709
-1 | 0.522 | 0.00524 | -0.137 | 99.502
-0.5 | 0.581 | 0.00552 | -0.138 | 105.223
0 | 0.642 | 0.00514 | -0.139 | 124.912
0.5 | 0.701 | 0.00525 | -0.14 | 133.403
1 | 0.76 | 0.00553 | -0.141 | 137.41
1.5 | 0.816 | 0.00573 | -0.141 | 142.508
2 | 0.874 | 0.00608 | -0.142 | 143.642
2.5 | 0.93 | 0.00662 | -0.143 | 140.479
3 | 0.986 | 0.00745 | -0.144 | 132.295
3.5 | 1.04 | 0.00771 | -0.145 | 134.945
4 | 1.093 | 0.00802 | -0.146 | 136.248
4.5 | 1.142 | 0.00836 | -0.146 | 136.624
5 | 1.188 | 0.0079 | -0.147 | 150.306
5.5 | 1.23 | 0.00818 | -0.148 | 150.4
6 | 1.267 | 0.00849 | -0.149 | 149.154
6.5 | 1.299 | 0.00881 | -0.149 | 147.53
7 | 1.327 | 0.00919 | -0.15 | 144.393
7.5 | 1.348 | 0.00954 | -0.151 | 141.357
8 | 1.364 | 0.01197 | -0.152 | 113.924
8.5 | 1.368 | 0.01258 | -0.152 | 108.75
9 | 1.36 | 0.01313 | -0.153 | 103.607
9.5 | 1.344 | 0.01367 | -0.153 | 98.311
10 | 1.32 | 0.01433 | -0.154 | 92.104
10.5 | 1.289 | 0.01502 | -0.154 | 85.824
11 | 1.252 | 0.0159 | -0.155 | 78.761
11.5 | 1.21 | 0.01661 | -0.155 | 72.83
12 | 1.162 | 0.01785 | -0.156 | 65.102
12.5 | 1.112 | 0.01886 | -0.156 | 58.95
13 | 1.055 | 0.02086 | -0.155 | 50.585
13.5 | 0.983 | 0.02601 | -0.152 | 37.795

## 114. Re 12M Mach 0.00 (2)
BIGFOIL.COM POLAR EXPORT
NACA67-611
NACA67-611 |  |  |  | Cl Max: | 1.9484 | at alpha= | 20 | deg
XFOIL ncrit=9 |  |  |  | L/D Max: | 132.246 | at alpha= | 1.5 | deg
Re: | 12000000 |  |  | Cd Min: | 0.04883 | at alpha= | 20 | deg
Mach: | 0 |  |  | Cl=0 at alpha= | -4.9319 | deg
|  |  |  | @ Cl=0.1, Cd= | 0.0046009
|  |  |  | @ Cl=0.4, Cd= | 0.0039903
|  |  |  | @ Cl=0.6, Cd= | 0.0049333
alpha (deg) | Cl | Cd | Cm | Cl/Cd
-20 | -1.2781 | 0.03675 | -0.1345 | -34.7782
-19.5 | -1.2726 | 0.03081 | -0.14 | -41.3048
-19 | -1.2674 | 0.02577 | -0.1429 | -49.1812
-18.5 | -1.1914 | 0.0216 | -0.1569 | -55.1574
-18 | -1.1749 | 0.01957 | -0.1546 | -60.0358
-17.5 | -1.1672 | 0.01787 | -0.1494 | -65.3162
-17 | -1.1611 | 0.01624 | -0.1431 | -71.4963
-16.5 | -1.1464 | 0.01524 | -0.1372 | -75.2231
-16 | -1.1137 | 0.01432 | -0.1344 | -77.7723
-15.5 | -1.0801 | 0.01333 | -0.1318 | -81.0278
-15 | -1.0405 | 0.0125 | -0.1301 | -83.24
-14.5 | -0.9987 | 0.0118 | -0.1286 | -84.6356
-14 | -0.9535 | 0.01122 | -0.1276 | -84.9822
-13.5 | -0.9071 | 0.01068 | -0.1267 | -84.9345
-13 | -0.8597 | 0.01019 | -0.126 | -84.367
-12.5 | -0.8103 | 0.00973 | -0.1256 | -83.2785
-12 | -0.7609 | 0.00928 | -0.1252 | -81.9935
-11.5 | -0.7102 | 0.00892 | -0.1249 | -79.6188
-11 | -0.6578 | 0.00859 | -0.125 | -76.5774
-10.5 | -0.608 | 0.00796 | -0.1246 | -76.3819
-10 | -0.5566 | 0.00751 | -0.1244 | -74.1145
-9.5 | -0.5048 | 0.00708 | -0.1242 | -71.2994
-9 | -0.4507 | 0.00677 | -0.1245 | -66.5731
-8.5 | -0.3959 | 0.00652 | -0.1249 | -60.7209
-8 | -0.3409 | 0.0063 | -0.1253 | -54.1111
-7.5 | -0.2856 | 0.00612 | -0.1257 | -46.6667
-7 | -0.2305 | 0.00593 | -0.1261 | -38.8702
-6.5 | -0.1756 | 0.00569 | -0.1264 | -30.8612
-6 | -0.1203 | 0.00536 | -0.1268 | -22.444
-5.5 | -0.0642 | 0.00511 | -0.1274 | -12.5636
-5 | -0.0077 | 0.00489 | -0.128 | -1.5746
-4.5 | 0.0488 | 0.00471 | -0.1286 | 10.3609
-4 | 0.1051 | 0.00459 | -0.1291 | 22.8976
-3.5 | 0.1616 | 0.00444 | -0.1297 | 36.3964
-3 | 0.2189 | 0.00428 | -0.1305 | 51.1449
-2.5 | 0.2753 | 0.00417 | -0.131 | 66.0192
-2 | 0.3325 | 0.00408 | -0.1318 | 81.4951
-1.5 | 0.3889 | 0.00401 | -0.1323 | 96.9825
-1 | 0.4452 | 0.00391 | -0.1328 | 113.8619
-0.5 | 0.4967 | 0.00388 | -0.1324 | 128.0155
0 | 0.537 | 0.00431 | -0.1296 | 124.594
1 | 0.6219 | 0.00515 | -0.1254 | 120.7573
1.5 | 0.6771 | 0.00512 | -0.1265 | 132.2461
2.5 | 0.7726 | 0.00601 | -0.1241 | 128.5524
3 | 0.8199 | 0.00648 | -0.1228 | 126.5278
3.5 | 0.8679 | 0.00691 | -0.1216 | 125.6006
4 | 0.9175 | 0.00722 | -0.1208 | 127.0776
4.5 | 0.9671 | 0.00752 | -0.1199 | 128.6037
5 | 1.0144 | 0.00782 | -0.1186 | 129.7187
5.5 | 1.0592 | 0.00813 | -0.1168 | 130.2829
6 | 1.1039 | 0.00847 | -0.115 | 130.3306
6.5 | 1.148 | 0.00885 | -0.1131 | 129.7175
7 | 1.1918 | 0.00927 | -0.1112 | 128.5653
7.5 | 1.2358 | 0.00966 | -0.1094 | 127.9296
8 | 1.2799 | 0.0101 | -0.1077 | 126.7228
8.5 | 1.3218 | 0.0106 | -0.1056 | 124.6981
9 | 1.3649 | 0.01108 | -0.1038 | 123.1859
9.5 | 1.4056 | 0.01167 | -0.1016 | 120.4456
10 | 1.4464 | 0.01227 | -0.0995 | 117.881
10.5 | 1.4863 | 0.01291 | -0.0973 | 115.1278
11 | 1.5245 | 0.01366 | -0.0949 | 111.6032
11.5 | 1.5619 | 0.01448 | -0.0924 | 107.866
12 | 1.5997 | 0.01524 | -0.0901 | 104.9672
12.5 | 1.6365 | 0.01608 | -0.0877 | 101.7724
13 | 1.6714 | 0.01703 | -0.0851 | 98.1445
13.5 | 1.7034 | 0.01817 | -0.0822 | 93.7479
14 | 1.7342 | 0.01946 | -0.0792 | 89.1161
14.5 | 1.7626 | 0.02084 | -0.076 | 84.5777
15 | 1.7898 | 0.02236 | -0.0727 | 80.0447
16 | 1.8394 | 0.02574 | -0.0662 | 71.4608
16.5 | 1.8609 | 0.02762 | -0.0628 | 67.3751
17 | 1.8743 | 0.02954 | -0.058 | 63.4496
17.5 | 1.8929 | 0.0319 | -0.0549 | 59.3386
18 | 1.9096 | 0.03449 | -0.0519 | 55.3668
18.5 | 1.9236 | 0.03744 | -0.049 | 51.3782
19 | 1.9346 | 0.04076 | -0.0463 | 47.4632
19.5 | 1.9427 | 0.04456 | -0.0438 | 43.5974
20 | 1.9484 | 0.04883 | -0.0418 | 39.9017

## 115. Re 12M Mach 0.10 (1)
BIGFOIL.COM POLAR EXPORT
NACA67-611
NACA67-611 |  |  |  | Cl Max: | 1.363 | at alpha= | 8.5 | deg
JavaFoil+Calcfoil stall+Eppler ext transition |  |  |  | L/D Max: | 155.237 | at alpha= | 7.5 | deg
Re: | 12000000 |  |  | Cd Min: | 0.0047 | at alpha= | -3.5 | deg
Mach: | 0.1 |  |  | Cl=0 at alpha= | -5.3707 | deg
|  |  |  | @ Cl=0.1, Cd= | 0.0048849
|  |  |  | @ Cl=0.4, Cd= | 0.0051531
|  |  |  | @ Cl=0.6, Cd= | 0.0054077
alpha (deg) | Cl | Cd | Cm | Cl/Cd
-18 | -0.313 | 0.14252 | -0.05 | -2.196
-17.5 | -0.33 | 0.13677 | -0.051 | -2.414
-17 | -0.347 | 0.12856 | -0.051 | -2.701
-16.5 | -0.364 | 0.12204 | -0.052 | -2.986
-16 | -0.381 | 0.1147 | -0.053 | -3.321
-15.5 | -0.396 | 0.10908 | -0.054 | -3.634
-15 | -0.411 | 0.10257 | -0.055 | -4.004
-14.5 | -0.423 | 0.09717 | -0.055 | -4.354
-14 | -0.433 | 0.0916 | -0.057 | -4.732
-13.5 | -0.441 | 0.08586 | -0.058 | -5.134
-13 | -0.445 | 0.08185 | -0.058 | -5.433
-12.5 | -0.442 | 0.07576 | -0.061 | -5.831
-12 | -0.435 | 0.07019 | -0.063 | -6.195
-11.5 | -0.424 | 0.06534 | -0.066 | -6.491
-11 | -0.41 | 0.06058 | -0.069 | -6.761
-10.5 | -0.393 | 0.0535 | -0.076 | -7.35
-10 | -0.441 | 0.00806 | -0.118 | -54.714
-9.5 | -0.411 | 0.00724 | -0.12 | -56.789
-9 | -0.374 | 0.00685 | -0.121 | -54.597
-8.5 | -0.331 | 0.0065 | -0.122 | -50.861
-8 | -0.284 | 0.00627 | -0.124 | -45.248
-7.5 | -0.234 | 0.006 | -0.125 | -39.08
-7 | -0.182 | 0.00494 | -0.126 | -36.912
-6.5 | -0.128 | 0.00512 | -0.127 | -25.043
-6 | -0.072 | 0.00497 | -0.128 | -14.539
-5.5 | -0.015 | 0.00486 | -0.129 | -3.102
-5 | 0.043 | 0.00474 | -0.13 | 9.139
-4.5 | 0.102 | 0.00489 | -0.131 | 20.94
-4 | 0.162 | 0.00479 | -0.132 | 33.862
-3.5 | 0.222 | 0.0047 | -0.133 | 47.271
-3 | 0.283 | 0.00481 | -0.134 | 58.771
-2.5 | 0.343 | 0.00496 | -0.135 | 69.167
-2 | 0.405 | 0.00517 | -0.136 | 78.2
-1.5 | 0.464 | 0.00513 | -0.137 | 90.51
-1 | 0.524 | 0.00523 | -0.138 | 100.272
-0.5 | 0.584 | 0.00551 | -0.139 | 105.941
0 | 0.645 | 0.00512 | -0.14 | 125.857
0.5 | 0.704 | 0.00527 | -0.14 | 133.694
1 | 0.764 | 0.00555 | -0.141 | 137.607
1.5 | 0.82 | 0.00577 | -0.142 | 142.026
2 | 0.878 | 0.00612 | -0.143 | 143.443
2.5 | 0.935 | 0.00665 | -0.144 | 140.54
3 | 0.991 | 0.00751 | -0.145 | 131.951
3.5 | 1.045 | 0.00778 | -0.146 | 134.391
4 | 1.098 | 0.00808 | -0.146 | 135.943
4.5 | 1.147 | 0.0084 | -0.147 | 136.643
5 | 1.193 | 0.00794 | -0.148 | 150.305
5.5 | 1.234 | 0.00824 | -0.149 | 149.694
6 | 1.271 | 0.00854 | -0.149 | 148.892
6.5 | 1.302 | 0.00889 | -0.15 | 146.468
7 | 1.329 | 0.00926 | -0.151 | 143.507
7.5 | 1.348 | 0.00869 | -0.152 | 155.237
8 | 1.362 | 0.01209 | -0.152 | 112.647
8.5 | 1.363 | 0.01266 | -0.153 | 107.59
9 | 1.351 | 0.01329 | -0.154 | 101.647
9.5 | 1.331 | 0.01386 | -0.154 | 96.038
10 | 1.302 | 0.01453 | -0.155 | 89.571
10.5 | 1.265 | 0.01527 | -0.155 | 82.889
11 | 1.222 | 0.0162 | -0.156 | 75.41
11.5 | 1.173 | 0.01693 | -0.156 | 69.315
12 | 1.118 | 0.01837 | -0.156 | 60.884
12.5 | 1.061 | 0.01961 | -0.156 | 54.119
13 | 0.985 | 0.02413 | -0.153 | 40.847
13.5 | 0.805 | 0.07563 | -0.111 | 10.645

## 116. Re 12M Mach 0.10 (2)
BIGFOIL.COM POLAR EXPORT
NACA67-611
NACA67-611 |  |  |  | Cl Max: | 1.9301 | at alpha= | 19.5 | deg
XFOIL ncrit=9 |  |  |  | L/D Max: | 132.793 | at alpha= | 1.5 | deg
Re: | 12000000 |  |  | Cd Min: | 0.05402 | at alpha= | 20 | deg
Mach: | 0.1 |  |  | Cl=0 at alpha= | -4.9287 | deg
|  |  |  | @ Cl=0.1, Cd= | 0.0046012
|  |  |  | @ Cl=0.4, Cd= | 0.003994
|  |  |  | @ Cl=0.6, Cd= | 0.0047083
alpha (deg) | Cl | Cd | Cm | Cl/Cd
-19 | -1.1951 | 0.03617 | -0.1428 | -33.0412
-18.5 | -1.2065 | 0.02904 | -0.1475 | -41.5461
-18 | -1.1331 | 0.02329 | -0.164 | -48.6518
-17.5 | -1.1262 | 0.02089 | -0.1604 | -53.911
-17 | -1.1229 | 0.01887 | -0.1547 | -59.5072
-16.5 | -1.1279 | 0.01665 | -0.1469 | -67.7417
-16 | -1.1131 | 0.0155 | -0.1406 | -71.8129
-15.5 | -1.0814 | 0.01441 | -0.1374 | -75.0451
-15 | -1.0437 | 0.01347 | -0.135 | -77.4833
-14.5 | -1.0061 | 0.0124 | -0.1325 | -81.1371
-14 | -0.9619 | 0.01169 | -0.131 | -82.284
-13.5 | -0.9153 | 0.01108 | -0.1299 | -82.6083
-13 | -0.8677 | 0.01053 | -0.1288 | -82.4027
-12.5 | -0.8179 | 0.01002 | -0.1281 | -81.6267
-11.5 | -0.7166 | 0.00915 | -0.127 | -78.3169
-11 | -0.6635 | 0.00881 | -0.1269 | -75.3121
-10.5 | -0.613 | 0.00817 | -0.1263 | -75.0306
-10 | -0.5614 | 0.00767 | -0.1259 | -73.1943
-9.5 | -0.5092 | 0.00719 | -0.1256 | -70.8206
-9 | -0.4547 | 0.00684 | -0.1257 | -66.4766
-8.5 | -0.3995 | 0.00657 | -0.126 | -60.8067
-8 | -0.344 | 0.00633 | -0.1263 | -54.3444
-7.5 | -0.2882 | 0.00615 | -0.1267 | -46.8618
-7 | -0.2326 | 0.00596 | -0.127 | -39.0268
-6.5 | -0.1771 | 0.00575 | -0.1273 | -30.8
-6 | -0.1215 | 0.00539 | -0.1276 | -22.5417
-5.5 | -0.065 | 0.00512 | -0.1281 | -12.6953
-5 | -0.0081 | 0.0049 | -0.1287 | -1.6531
-4.5 | 0.0487 | 0.00471 | -0.1293 | 10.3397
-4 | 0.1053 | 0.00459 | -0.1298 | 22.9412
-3.5 | 0.1623 | 0.00445 | -0.1304 | 36.4719
-3 | 0.2199 | 0.00428 | -0.1311 | 51.3785
-2.5 | 0.2766 | 0.00417 | -0.1317 | 66.3309
-2 | 0.3342 | 0.00408 | -0.1324 | 81.9118
-1.5 | 0.3909 | 0.00401 | -0.133 | 97.4813
-1 | 0.4477 | 0.00391 | -0.1335 | 114.5013
-0.5 | 0.5 | 0.00386 | -0.1332 | 129.5337
0 | 0.5403 | 0.00428 | -0.1304 | 126.2383
0.5 | 0.5848 | 0.00463 | -0.1285 | 126.3067
1.5 | 0.6799 | 0.00512 | -0.127 | 132.793
2.5 | 0.7753 | 0.00603 | -0.1244 | 128.5738
3 | 0.8226 | 0.0065 | -0.123 | 126.5538
3.5 | 0.8706 | 0.00693 | -0.1217 | 125.6277
4 | 0.9202 | 0.00725 | -0.1208 | 126.9241
4.5 | 0.9698 | 0.00754 | -0.1198 | 128.6207
5 | 1.0151 | 0.00785 | -0.1179 | 129.3121
5.5 | 1.0607 | 0.00817 | -0.1162 | 129.8286
6 | 1.1055 | 0.00853 | -0.1142 | 129.6014
6.5 | 1.1505 | 0.00891 | -0.1124 | 129.1246
7 | 1.1941 | 0.00935 | -0.1103 | 127.7112
7.5 | 1.2391 | 0.00974 | -0.1086 | 127.2177
8 | 1.2827 | 0.01021 | -0.1067 | 125.6317
8.5 | 1.3257 | 0.01071 | -0.1046 | 123.7815
9 | 1.3689 | 0.01121 | -0.1027 | 122.1142
9.5 | 1.4095 | 0.01185 | -0.1003 | 118.9451
10 | 1.4514 | 0.01245 | -0.0982 | 116.5783
10.5 | 1.4904 | 0.01317 | -0.0957 | 113.1663
11 | 1.5296 | 0.01395 | -0.0933 | 109.6487
12.5 | 1.6415 | 0.01651 | -0.0855 | 99.4246
13 | 1.6769 | 0.01754 | -0.0828 | 95.6043
13.5 | 1.7076 | 0.01885 | -0.0794 | 90.5889
14 | 1.738 | 0.02022 | -0.0762 | 85.9545
14.5 | 1.7672 | 0.02169 | -0.0729 | 81.4753
15 | 1.7929 | 0.0234 | -0.0693 | 76.6197
15.5 | 1.8183 | 0.02512 | -0.0659 | 72.3846
16 | 1.8412 | 0.02705 | -0.0624 | 68.0665
16.5 | 1.862 | 0.02915 | -0.0588 | 63.8765
17 | 1.8739 | 0.03132 | -0.0538 | 59.8308
17.5 | 1.8905 | 0.03401 | -0.0505 | 55.5866
18 | 1.9055 | 0.03697 | -0.0475 | 51.5418
18.5 | 1.917 | 0.04037 | -0.0445 | 47.4858
19 | 1.9243 | 0.04435 | -0.0418 | 43.389
19.5 | 1.9301 | 0.04875 | -0.0395 | 39.5918
20 | 1.9301 | 0.05402 | -0.0377 | 35.7294

## 117. Re 12M Mach 0.25 (1)
BIGFOIL.COM POLAR EXPORT
NACA67-611
NACA67-611 |  |  |  | Cl Max: | 1.338 | at alpha= | 7.5 | deg
JavaFoil+Calcfoil stall+Eppler ext transition |  |  |  | L/D Max: | 156.807 | at alpha= | 6.5 | deg
Re: | 12000000 |  |  | Cd Min: | 0.00447 | at alpha= | -3.5 | deg
Mach: | 0.25 |  |  | Cl=0 at alpha= | -5.3729 | deg
|  |  |  | @ Cl=0.1, Cd= | 0.0046798
|  |  |  | @ Cl=0.4, Cd= | 0.0051475
|  |  |  | @ Cl=0.6, Cd= | 0.08754
alpha (deg) | Cl | Cd | Cm | Cl/Cd
-16.5 | -0.064 | 0.12544 | -0.054 | -0.512
-16 | -0.061 | 0.11878 | -0.054 | -0.517
-15.5 | -0.058 | 0.11641 | -0.054 | -0.502
-15 | -0.159 | 0.11041 | -0.054 | -1.442
-14.5 | -0.213 | 0.10323 | -0.056 | -2.06
-14 | -0.257 | 0.09793 | -0.056 | -2.624
-13.5 | -0.295 | 0.09147 | -0.057 | -3.226
-13 | -0.327 | 0.08527 | -0.058 | -3.837
-12.5 | -0.347 | 0.07989 | -0.059 | -4.34
-12 | -0.36 | 0.07482 | -0.06 | -4.808
-11.5 | -0.367 | 0.06836 | -0.064 | -5.366
-11 | -0.366 | 0.06454 | -0.064 | -5.679
-10.5 | -0.36 | 0.05986 | -0.067 | -6.014
-10 | -0.347 | 0.05516 | -0.071 | -6.298
-9.5 | -0.329 | 0.05044 | -0.075 | -6.518
-9 | -0.366 | 0.00725 | -0.124 | -50.471
-8.5 | -0.328 | 0.00675 | -0.126 | -48.566
-8 | -0.284 | 0.00644 | -0.127 | -44.065
-7.5 | -0.236 | 0.00618 | -0.128 | -38.164
-7 | -0.184 | 0.00591 | -0.129 | -31.23
-6.5 | -0.13 | 0.00573 | -0.13 | -22.719
-6 | -0.074 | 0.00474 | -0.131 | -15.556
-5.5 | -0.015 | 0.00492 | -0.132 | -3.128
-5 | 0.044 | 0.00479 | -0.133 | 9.249
-4.5 | 0.105 | 0.00467 | -0.135 | 22.473
-4 | 0.166 | 0.00456 | -0.136 | 36.486
-3.5 | 0.228 | 0.00447 | -0.137 | 51.077
-3 | 0.29 | 0.00472 | -0.138 | 61.476
-2.5 | 0.352 | 0.00505 | -0.139 | 69.813
-2 | 0.416 | 0.00518 | -0.14 | 80.288
-1.5 | 0.477 | 0.00516 | -0.141 | 92.541
-1 | 0.539 | 0.00528 | -0.142 | 101.986
-0.5 | 0.6 | 0.00515 | -0.142 | 116.587
0 | 0.662 | 0.0052 | -0.143 | 127.312
0.5 | 0.724 | 0.00534 | -0.144 | 135.489
1 | 0.785 | 0.00563 | -0.145 | 139.29
1.5 | 0.842 | 0.00588 | -0.146 | 143.22
2 | 0.902 | 0.00627 | -0.147 | 143.707
2.5 | 0.96 | 0.00686 | -0.148 | 139.987
3 | 1.017 | 0.00773 | -0.149 | 131.535
3.5 | 1.072 | 0.00802 | -0.15 | 133.661
4 | 1.125 | 0.00749 | -0.15 | 150.261
4.5 | 1.175 | 0.00786 | -0.151 | 149.441
5 | 1.218 | 0.00823 | -0.152 | 147.981
5.5 | 1.257 | 0.00854 | -0.153 | 147.272
6 | 1.289 | 0.0089 | -0.154 | 144.798
6.5 | 1.314 | 0.00838 | -0.154 | 156.807
7 | 1.331 | 0.01162 | -0.155 | 114.558
7.5 | 1.338 | 0.01221 | -0.156 | 109.634
8 | 1.336 | 0.01285 | -0.156 | 103.95
8.5 | 1.314 | 0.01365 | -0.157 | 96.241
9 | 1.271 | 0.01433 | -0.158 | 88.732
9.5 | 1.214 | 0.01512 | -0.158 | 80.268
10 | 1.141 | 0.01613 | -0.159 | 70.732
10.5 | 1.053 | 0.01738 | -0.159 | 60.599
11 | 0.789 | 0.06963 | -0.094 | 11.337
11.5 | 0.699 | 0.07788 | -0.085 | 8.97
12 | 0.608 | 0.08104 | -0.088 | 7.503
12.5 | 0.51 | 0.08754 | -0.085 | 5.821

## 118. Re 12M Mach 0.25 (2)
BIGFOIL.COM POLAR EXPORT
NACA67-611
NACA67-611 |  |  |  | Cl Max: | 1.7777 | at alpha= | 15.5 | deg
XFOIL ncrit=9 |  |  |  | L/D Max: | 136.28 | at alpha= | -0.5 | deg
Re: | 12000000 |  |  | Cd Min: | 0.18292 | at alpha= | -18.5 | deg
Mach: | 0.25 |  |  | Cl=0 at alpha= | -4.9099 | deg
|  |  |  | @ Cl=0.1, Cd= | 0.004646
|  |  |  | @ Cl=0.4, Cd= | 0.0040132
|  |  |  | @ Cl=0.6, Cd= | 0.0045593
alpha (deg) | Cl | Cd | Cm | Cl/Cd
-18.5 | -0.4223 | 0.18292 | -0.0633 | -2.3087
-18 | -0.4056 | 0.17624 | -0.0676 | -2.3014
-17.5 | -0.3892 | 0.16969 | -0.0715 | -2.2936
-17 | -0.3758 | 0.1623 | -0.0755 | -2.3155
-16.5 | -0.3584 | 0.15629 | -0.0792 | -2.2932
-15 | -0.7581 | 0.03583 | -0.1774 | -21.1582
-14.5 | -0.8882 | 0.02341 | -0.1725 | -37.9411
-14 | -0.9185 | 0.01997 | -0.1616 | -45.994
-13.5 | -0.9223 | 0.01635 | -0.1535 | -56.4098
-13 | -0.8949 | 0.01413 | -0.1484 | -63.3333
-12.5 | -0.852 | 0.01268 | -0.145 | -67.1924
-12 | -0.801 | 0.01188 | -0.1425 | -67.4242
-11.5 | -0.7458 | 0.01133 | -0.1407 | -65.8252
-11 | -0.6918 | 0.0106 | -0.139 | -65.2642
-10.5 | -0.6376 | 0.00992 | -0.1375 | -64.2742
-10 | -0.5863 | 0.00893 | -0.1357 | -65.6551
-9.5 | -0.5332 | 0.008 | -0.1342 | -66.65
-9 | -0.4768 | 0.00741 | -0.1334 | -64.3455
-8.5 | -0.4192 | 0.007 | -0.1328 | -59.8857
-8 | -0.3615 | 0.00663 | -0.1324 | -54.5249
-7.5 | -0.3032 | 0.00637 | -0.1322 | -47.5981
-7 | -0.2449 | 0.00615 | -0.1321 | -39.8211
-6.5 | -0.1861 | 0.00591 | -0.1322 | -31.489
-6 | -0.1278 | 0.00557 | -0.1323 | -22.9443
-5.5 | -0.0695 | 0.00523 | -0.1325 | -13.2887
-5 | -0.0106 | 0.00498 | -0.1328 | -2.1285
-4.5 | 0.0482 | 0.00477 | -0.1332 | 10.1048
-4 | 0.1067 | 0.00463 | -0.1336 | 23.0454
-3.5 | 0.1658 | 0.00449 | -0.1341 | 36.9265
-3 | 0.2255 | 0.00432 | -0.1349 | 52.1991
-2.5 | 0.284 | 0.00419 | -0.1354 | 67.7804
-2 | 0.3433 | 0.0041 | -0.1361 | 83.7317
-1.5 | 0.4021 | 0.00401 | -0.1367 | 100.2743
-1 | 0.4608 | 0.00391 | -0.1373 | 117.8517
-0.5 | 0.5165 | 0.00379 | -0.1374 | 136.2797
0 | 0.5576 | 0.00418 | -0.1343 | 133.3971
0.5 | 0.6012 | 0.00457 | -0.1318 | 131.5536
1 | 0.6394 | 0.00513 | -0.1285 | 124.6394
1.5 | 0.6946 | 0.00514 | -0.1292 | 135.1362
2 | 0.742 | 0.00562 | -0.1274 | 132.0285
2.5 | 0.7887 | 0.00613 | -0.1255 | 128.6623
3 | 0.836 | 0.00661 | -0.1236 | 126.475
3.5 | 0.8805 | 0.00705 | -0.121 | 124.8936
4 | 0.927 | 0.00739 | -0.1189 | 125.4398
4.5 | 0.9746 | 0.0077 | -0.1169 | 126.5714
5 | 1.0222 | 0.00806 | -0.115 | 126.8238
5.5 | 1.0692 | 0.00845 | -0.1129 | 126.5325
6 | 1.1164 | 0.00886 | -0.1109 | 126.0045
6.5 | 1.1631 | 0.00929 | -0.1087 | 125.1991
7 | 1.2093 | 0.00977 | -0.1065 | 123.7769
7.5 | 1.2558 | 0.01026 | -0.1042 | 122.3977
8 | 1.3007 | 0.01083 | -0.1017 | 120.1016
8.5 | 1.347 | 0.01138 | -0.0994 | 118.3656
9 | 1.3894 | 0.01211 | -0.0964 | 114.7316
9.5 | 1.4336 | 0.01282 | -0.0937 | 111.8253
10 | 1.4743 | 0.0137 | -0.0904 | 107.6131
10.5 | 1.5167 | 0.01457 | -0.0874 | 104.0975
11 | 1.5573 | 0.01552 | -0.0841 | 100.3415
11.5 | 1.597 | 0.01661 | -0.0807 | 96.1469
12 | 1.6336 | 0.01789 | -0.0769 | 91.3136
12.5 | 1.6688 | 0.01933 | -0.0729 | 86.3321
13 | 1.7017 | 0.02099 | -0.0687 | 81.0719
13.5 | 1.7292 | 0.02306 | -0.0639 | 74.987
14 | 1.7507 | 0.0257 | -0.0587 | 68.1206
14.5 | 1.7662 | 0.02885 | -0.0532 | 61.2201
15 | 1.7766 | 0.03249 | -0.0478 | 54.6814
15.5 | 1.7777 | 0.0371 | -0.0422 | 47.9164
16 | 1.7664 | 0.04312 | -0.037 | 40.9647
16.5 | 1.7464 | 0.0505 | -0.0328 | 34.5822
17 | 1.7146 | 0.06003 | -0.0306 | 28.5624
17.5 | 1.6778 | 0.07142 | -0.0312 | 23.492
18 | 1.6377 | 0.08496 | -0.0353 | 19.2761
18.5 | 1.5968 | 0.10044 | -0.0429 | 15.898
19 | 1.5538 | 0.11825 | -0.0539 | 13.14
19.5 | 1.5051 | 0.13848 | -0.0677 | 10.8687
20 | 1.4532 | 0.15988 | -0.0824 | 9.0893

## 119. Re 12M Mach 0.50 (1)
BIGFOIL.COM POLAR EXPORT
NACA67-611
NACA67-611 |  |  |  | Cl Max: | 1.355 | at alpha= | 20 | deg
JavaFoil+Calcfoil stall+Eppler ext transition |  |  |  | L/D Max: | 161.568 | at alpha= | 3.5 | deg
Re: | 12000000 |  |  | Cd Min: | 0.00482 | at alpha= | -2 | deg
Mach: | 0.5 |  |  | Cl=0 at alpha= | -5.375 | deg
|  |  |  | @ Cl=0.1, Cd= | 0.0054581
|  |  |  | @ Cl=0.4, Cd= | 0.0052347
|  |  |  | @ Cl=0.6, Cd= | 0.0049897
alpha (deg) | Cl | Cd | Cm | Cl/Cd
-20 | -0.797 | 0.14442 | -0.067 | -5.517
-19.5 | -0.77 | 0.13639 | -0.067 | -5.646
-19 | -0.744 | 0.12859 | -0.069 | -5.787
-18.5 | -0.715 | 0.13722 | -0.067 | -5.213
-18 | -0.687 | 0.14428 | -0.066 | -4.763
-17.5 | -0.661 | 0.12518 | -0.067 | -5.28
-17 | -0.635 | 0.11504 | -0.069 | -5.521
-16.5 | -0.609 | 0.10712 | -0.071 | -5.688
-16 | -0.585 | 0.09745 | -0.076 | -6.002
-15.5 | -0.56 | 0.08926 | -0.08 | -6.277
-15 | -0.525 | 0.10484 | -0.067 | -5.005
-14.5 | -0.498 | 0.09765 | -0.068 | -5.097
-14 | -0.472 | 0.0891 | -0.071 | -5.294
-13.5 | -0.445 | 0.08293 | -0.073 | -5.368
-13 | -0.42 | 0.07515 | -0.078 | -5.589
-12.5 | -0.395 | 0.0682 | -0.083 | -5.786
-12 | -0.374 | 0.05512 | -0.094 | -6.791
-11.5 | -0.334 | 0.07816 | -0.066 | -4.272
-11 | -0.307 | 0.06925 | -0.068 | -4.433
-10.5 | -0.28 | 0.06264 | -0.072 | -4.477
-10 | -0.254 | 0.05792 | -0.076 | -4.381
-9.5 | -0.228 | 0.05217 | -0.082 | -4.36
-9 | -0.198 | 0.05815 | -0.067 | -3.4
-8.5 | -0.17 | 0.05418 | -0.067 | -3.147
-8 | -0.144 | 0.04864 | -0.072 | -2.951
-7.5 | -0.117 | 0.04359 | -0.08 | -2.681
-7 | -0.141 | 0.0067 | -0.143 | -21.004
-6.5 | -0.105 | 0.03405 | -0.097 | -3.089
-6 | -0.076 | 0.00609 | -0.146 | -12.488
-5.5 | -0.016 | 0.00583 | -0.147 | -2.813
-5 | 0.048 | 0.00559 | -0.149 | 8.596
-4.5 | 0.115 | 0.00542 | -0.15 | 21.273
-4 | 0.184 | 0.00526 | -0.151 | 34.928
-3.5 | 0.253 | 0.00511 | -0.152 | 49.572
-3 | 0.323 | 0.00503 | -0.153 | 64.134
-2.5 | 0.393 | 0.00528 | -0.155 | 74.437
-2 | 0.464 | 0.00482 | -0.156 | 96.277
-1.5 | 0.533 | 0.00498 | -0.157 | 107.022
-1 | 0.602 | 0.00499 | -0.158 | 120.482
-0.5 | 0.671 | 0.00524 | -0.159 | 128.108
0 | 0.74 | 0.00542 | -0.16 | 136.544
0.5 | 0.809 | 0.00572 | -0.161 | 141.39
1 | 0.877 | 0.00611 | -0.162 | 143.586
1.5 | 0.94 | 0.00591 | -0.163 | 159.036
2 | 1.005 | 0.00638 | -0.164 | 157.419
2.5 | 1.069 | 0.00743 | -0.165 | 143.861
3 | 1.129 | 0.00785 | -0.166 | 143.902
3.5 | 1.186 | 0.00734 | -0.167 | 161.568
4 | 1.237 | 0.01037 | -0.168 | 119.297
4.5 | 1.276 | 0.01094 | -0.169 | 116.719
5 | 1.295 | 0.01161 | -0.169 | 111.583
5.5 | 1.279 | 0.01249 | -0.17 | 102.417
6 | 1.173 | 0.01363 | -0.171 | 86.086
6.5 | 0.788 | 0.0146 | -0.172 | 53.994
7 | 0.821 | 0.01491 | -0.173 | 55.053
7.5 | 0.852 | 0.01597 | -0.173 | 53.343
8 | 0.719 | 0.05605 | -0.087 | 12.826
8.5 | 0.915 | 0.0169 | -0.175 | 54.17
9 | 0.945 | 0.01833 | -0.175 | 51.55
9.5 | 0.8 | 0.06454 | -0.095 | 12.39
10 | 1.008 | 0.01914 | -0.176 | 52.671
10.5 | 1.036 | 0.02079 | -0.177 | 49.866
11 | 1.049 | 0.025 | -0.174 | 41.963
11.5 | 0.909 | 0.07911 | -0.105 | 11.484
12 | 1.128 | 0.02267 | -0.178 | 49.756
12.5 | 1.129 | 0.02949 | -0.174 | 38.3
13 | 0.994 | 0.08562 | -0.115 | 11.605
13.5 | 1.032 | 0.08535 | -0.126 | 12.09
14 | 1.037 | 0.09414 | -0.107 | 11.012
14.5 | 1.066 | 0.09972 | -0.113 | 10.692
15 | 1.114 | 0.09347 | -0.13 | 11.915
15.5 | 1.157 | 0.09006 | -0.139 | 12.85
16 | 1.145 | 0.12046 | -0.117 | 9.508
16.5 | 1.17 | 0.12405 | -0.117 | 9.435
17 | 1.202 | 0.12502 | -0.123 | 9.616
17.5 | 1.234 | 0.12716 | -0.128 | 9.705
18 | 1.252 | 0.13977 | -0.124 | 8.961
18.5 | 1.271 | 0.15233 | -0.12 | 8.346
19 | 1.3 | 0.15661 | -0.123 | 8.304
19.5 | 1.328 | 0.16238 | -0.126 | 8.179
20 | 1.355 | 0.16785 | -0.127 | 8.072

## 120. Re 12M Mach 0.50 (2)
BIGFOIL.COM POLAR EXPORT
NACA67-611
NACA67-611 |  |  |  | Cl Max: | 1.2796 | at alpha= | 7 | deg
XFOIL ncrit=9 |  |  |  | L/D Max: | 174.538 | at alpha= | 0 | deg
Re: | 12000000 |  |  | Cd Min: | 0.01253 | at alpha= | 7 | deg
Mach: | 0.5 |  |  | Cl=0 at alpha= | -99 | deg
|  |  |  | @ Cl=0.1, Cd= | 0.00368
|  |  |  | @ Cl=0.4, Cd= | 0.00368
|  |  |  | @ Cl=0.6, Cd= | 0.00368
alpha (deg) | Cl | Cd | Cm | Cl/Cd
0 | 0.6423 | 0.00368 | -0.1534 | 174.538
0.5 | 0.6729 | 0.00431 | -0.1463 | 156.1253
1 | 0.6941 | 0.00495 | -0.1373 | 140.2222
1.5 | 0.7347 | 0.00518 | -0.1334 | 141.834
2 | 0.7677 | 0.00597 | -0.1269 | 128.593
2.5 | 0.8114 | 0.00659 | -0.1226 | 123.1259
3 | 0.8548 | 0.00731 | -0.1182 | 116.9357
3.5 | 0.9008 | 0.00804 | -0.1142 | 112.0398
4 | 0.9525 | 0.00859 | -0.1112 | 110.8847
4.5 | 1.0081 | 0.00908 | -0.1086 | 111.0242
5 | 1.0617 | 0.00966 | -0.1055 | 109.9068
5.5 | 1.1165 | 0.01027 | -0.1024 | 108.7147
6 | 1.1706 | 0.01096 | -0.0988 | 106.8066
6.5 | 1.225 | 0.01172 | -0.095 | 104.5222
7 | 1.2796 | 0.01253 | -0.0908 | 102.1229

## 121. Re 14M Mach 0.00 (1)
BIGFOIL.COM POLAR EXPORT
NACA67-611
NACA67-611 |  |  |  | Cl Max: | 1.368 | at alpha= | 8.5 | deg
JavaFoil+Calcfoil stall+Eppler ext transition |  |  |  | L/D Max: | 155.816 | at alpha= | 8 | deg
Re: | 14000000 |  |  | Cd Min: | 0.00475 | at alpha= | -5.5 | deg
Mach: | 0 |  |  | Cl=0 at alpha= | -5.3707 | deg
|  |  |  | @ Cl=0.1, Cd= | 0.0047864
|  |  |  | @ Cl=0.4, Cd= | 0.0055384
|  |  |  | @ Cl=0.6, Cd= | 0.0057885
alpha (deg) | Cl | Cd | Cm | Cl/Cd
-15.5 | -0.425 | 0.10722 | -0.054 | -3.964
-15 | -0.436 | 0.10067 | -0.056 | -4.335
-14.5 | -0.446 | 0.09555 | -0.056 | -4.664
-14 | -0.453 | 0.09105 | -0.057 | -4.972
-13.5 | -0.457 | 0.08494 | -0.058 | -5.383
-13 | -0.458 | 0.08031 | -0.059 | -5.704
-12.5 | -0.453 | 0.07462 | -0.062 | -6.069
-12 | -0.445 | 0.06786 | -0.066 | -6.555
-11.5 | -0.433 | 0.06212 | -0.07 | -6.971
-11 | -0.418 | 0.05636 | -0.075 | -7.412
-10.5 | -0.468 | 0.00927 | -0.115 | -50.537
-10 | -0.446 | 0.00745 | -0.118 | -59.885
-9.5 | -0.413 | 0.007 | -0.119 | -59.01
-9 | -0.375 | 0.00662 | -0.121 | -56.601
-8.5 | -0.331 | 0.00628 | -0.122 | -52.674
-8 | -0.284 | 0.00607 | -0.123 | -46.769
-7.5 | -0.234 | 0.00497 | -0.124 | -47.1
-7 | -0.182 | 0.00515 | -0.125 | -35.296
-6.5 | -0.128 | 0.00501 | -0.126 | -25.509
-6 | -0.072 | 0.00488 | -0.127 | -14.769
-5.5 | -0.015 | 0.00475 | -0.128 | -3.158
-5 | 0.043 | 0.00497 | -0.129 | 8.675
-4.5 | 0.102 | 0.00478 | -0.13 | 21.32
-4 | 0.161 | 0.0048 | -0.131 | 33.635
-3.5 | 0.221 | 0.00499 | -0.132 | 44.377
-3 | 0.281 | 0.00512 | -0.133 | 54.989
-2.5 | 0.341 | 0.00531 | -0.134 | 64.263
-2 | 0.403 | 0.00555 | -0.135 | 72.553
-1.5 | 0.462 | 0.00549 | -0.136 | 84.108
-1 | 0.522 | 0.00565 | -0.137 | 92.384
-0.5 | 0.581 | 0.00572 | -0.138 | 101.685
0 | 0.642 | 0.00594 | -0.139 | 107.996
0.5 | 0.701 | 0.00562 | -0.14 | 124.738
1 | 0.76 | 0.00576 | -0.141 | 131.843
1.5 | 0.816 | 0.00595 | -0.141 | 137.058
2 | 0.874 | 0.00622 | -0.142 | 140.424
2.5 | 0.931 | 0.0066 | -0.143 | 141.03
3 | 0.986 | 0.00731 | -0.144 | 134.907
3.5 | 1.04 | 0.00757 | -0.145 | 137.402
4 | 1.093 | 0.00786 | -0.146 | 139.11
4.5 | 1.142 | 0.00819 | -0.146 | 139.513
5 | 1.188 | 0.0085 | -0.147 | 139.707
5.5 | 1.23 | 0.008 | -0.148 | 153.724
6 | 1.267 | 0.00831 | -0.149 | 152.485
6.5 | 1.3 | 0.00862 | -0.15 | 150.846
7 | 1.327 | 0.00892 | -0.15 | 148.755
7.5 | 1.349 | 0.00931 | -0.151 | 144.924
8 | 1.364 | 0.00876 | -0.152 | 155.816
8.5 | 1.368 | 0.01224 | -0.152 | 111.758
9 | 1.36 | 0.01279 | -0.153 | 106.407
9.5 | 1.345 | 0.01334 | -0.153 | 100.795
10 | 1.321 | 0.01394 | -0.154 | 94.741
10.5 | 1.29 | 0.0146 | -0.155 | 88.358
11 | 1.253 | 0.01546 | -0.155 | 81.035
11.5 | 1.211 | 0.01613 | -0.155 | 75.056
12 | 1.163 | 0.01732 | -0.156 | 67.139
12.5 | 1.113 | 0.01831 | -0.156 | 60.805
13 | 1.058 | 0.01995 | -0.156 | 53.031
13.5 | 0.996 | 0.02295 | -0.154 | 43.39

## 122. Re 14M Mach 0.00 (2)
BIGFOIL.COM POLAR EXPORT
NACA67-611
NACA67-611 |  |  |  | Cl Max: | 1.9745 | at alpha= | 20 | deg
XFOIL ncrit=9 |  |  |  | L/D Max: | 133.916 | at alpha= | 6 | deg
Re: | 14000000 |  |  | Cd Min: | 0.04621 | at alpha= | 20 | deg
Mach: | 0 |  |  | Cl=0 at alpha= | -4.9365 | deg
|  |  |  | @ Cl=0.1, Cd= | 0.004473
|  |  |  | @ Cl=0.4, Cd= | 0.00392
|  |  |  | @ Cl=0.6, Cd= | 0.0052712
alpha (deg) | Cl | Cd | Cm | Cl/Cd
-18.5 | -1.1953 | 0.02065 | -0.158 | -57.8838
-18 | -1.1849 | 0.01905 | -0.1536 | -62.1995
-17.5 | -1.1735 | 0.01755 | -0.1486 | -66.8661
-17 | -1.1684 | 0.01593 | -0.1421 | -73.3459
-16.5 | -1.1562 | 0.01469 | -0.1358 | -78.7066
-16 | -1.1226 | 0.0138 | -0.1332 | -81.3478
-15.5 | -1.085 | 0.01297 | -0.1311 | -83.6546
-15 | -1.045 | 0.0122 | -0.1294 | -85.6557
-14.5 | -1.0046 | 0.01133 | -0.1277 | -88.6673
-14 | -0.9591 | 0.01075 | -0.1268 | -89.2186
-13.5 | -0.9126 | 0.01024 | -0.1259 | -89.1211
-13 | -0.8639 | 0.00974 | -0.1254 | -88.6961
-12.5 | -0.8148 | 0.00931 | -0.125 | -87.5188
-12 | -0.7649 | 0.00888 | -0.1246 | -86.1374
-11.5 | -0.7133 | 0.00849 | -0.1245 | -84.0165
-11 | -0.6612 | 0.00816 | -0.1245 | -81.0294
-10.5 | -0.6094 | 0.00779 | -0.1244 | -78.2285
-10 | -0.5575 | 0.00737 | -0.1243 | -75.6445
-9.5 | -0.5053 | 0.00685 | -0.1242 | -73.7664
-9 | -0.4514 | 0.00652 | -0.1244 | -69.2331
-8.5 | -0.3969 | 0.00627 | -0.1248 | -63.3014
-8 | -0.342 | 0.00607 | -0.1251 | -56.3427
-7.5 | -0.2868 | 0.00589 | -0.1255 | -48.6927
-7 | -0.2314 | 0.0057 | -0.126 | -40.5965
-6.5 | -0.1753 | 0.00549 | -0.1266 | -31.9308
-6 | -0.1193 | 0.00523 | -0.1271 | -22.8107
-5.5 | -0.0632 | 0.00497 | -0.1276 | -12.7163
-5 | -0.0071 | 0.00477 | -0.1282 | -1.4885
-4.5 | 0.0488 | 0.00459 | -0.1286 | 10.6318
-4 | 0.1057 | 0.00446 | -0.1293 | 23.6996
-3.5 | 0.163 | 0.00432 | -0.13 | 37.7315
-3 | 0.2192 | 0.00419 | -0.1306 | 52.315
-2.5 | 0.2764 | 0.00406 | -0.1313 | 68.0788
-2 | 0.3329 | 0.004 | -0.1319 | 83.225
-1.5 | 0.3896 | 0.00392 | -0.1325 | 99.3878
-1 | 0.4438 | 0.00392 | -0.1326 | 113.2143
-0.5 | 0.4869 | 0.00425 | -0.1303 | 114.5647
0 | 0.5302 | 0.00461 | -0.1282 | 115.0108
0.5 | 0.5751 | 0.00496 | -0.1264 | 115.9476
1 | 0.6167 | 0.00548 | -0.1241 | 112.5365
1.5 | 0.6752 | 0.00524 | -0.1261 | 128.855
2 | 0.7267 | 0.00553 | -0.1257 | 131.4105
2.5 | 0.775 | 0.00596 | -0.1246 | 130.0336
3 | 0.823 | 0.00641 | -0.1235 | 128.3931
3.5 | 0.8724 | 0.00677 | -0.1226 | 128.8626
4 | 0.9226 | 0.00707 | -0.1219 | 130.495
4.5 | 0.9731 | 0.00733 | -0.1212 | 132.7558
5 | 1.022 | 0.00765 | -0.1203 | 133.5948
5.5 | 1.0669 | 0.00797 | -0.1185 | 133.8645
6 | 1.1115 | 0.0083 | -0.1166 | 133.9157
6.5 | 1.1558 | 0.00865 | -0.1147 | 133.6185
7 | 1.2 | 0.00904 | -0.1129 | 132.7434
7.5 | 1.244 | 0.00942 | -0.111 | 132.0594
8 | 1.287 | 0.00987 | -0.1091 | 130.3951
8.5 | 1.3304 | 0.01031 | -0.1073 | 129.0398
9 | 1.3728 | 0.01079 | -0.1053 | 127.2289
9.5 | 1.4139 | 0.01138 | -0.1032 | 124.2443
10 | 1.4546 | 0.01195 | -0.101 | 121.7238
10.5 | 1.4948 | 0.01259 | -0.0989 | 118.7292
11 | 1.5327 | 0.01332 | -0.0963 | 115.0676
12 | 1.6091 | 0.01479 | -0.0917 | 108.7965
12.5 | 1.6464 | 0.01561 | -0.0894 | 105.4709
13 | 1.6805 | 0.01657 | -0.0866 | 101.4182
13.5 | 1.7129 | 0.01774 | -0.0837 | 96.5558
14 | 1.7427 | 0.01901 | -0.0805 | 91.6728
15.5 | 1.8295 | 0.02307 | -0.0714 | 79.3021
16 | 1.8545 | 0.02471 | -0.0682 | 75.0506
16.5 | 1.8778 | 0.02648 | -0.065 | 70.9139
17 | 1.8988 | 0.02843 | -0.0616 | 66.7886
17.5 | 1.9119 | 0.03046 | -0.0571 | 62.7676
18 | 1.9298 | 0.03287 | -0.054 | 58.7101
18.5 | 1.9446 | 0.03566 | -0.051 | 54.5317
19 | 1.9572 | 0.03876 | -0.0482 | 50.4954
19.5 | 1.9676 | 0.04221 | -0.0456 | 46.6145
20 | 1.9745 | 0.04621 | -0.0433 | 42.7288

## 123. Re 14M Mach 0.10 (1)
BIGFOIL.COM POLAR EXPORT
NACA67-611
NACA67-611 |  |  |  | Cl Max: | 1.363 | at alpha= | 8.5 | deg
JavaFoil+Calcfoil stall+Eppler ext transition |  |  |  | L/D Max: | 153.913 | at alpha= | 5 | deg
Re: | 14000000 |  |  | Cd Min: | 0.00478 | at alpha= | -5.5 | deg
Mach: | 0.1 |  |  | Cl=0 at alpha= | -5.3707 | deg
|  |  |  | @ Cl=0.1, Cd= | 0.0048337
|  |  |  | @ Cl=0.4, Cd= | 0.005565
|  |  |  | @ Cl=0.6, Cd= | 0.0056987
alpha (deg) | Cl | Cd | Cm | Cl/Cd
-18 | -0.313 | 0.14224 | -0.051 | -2.2
-17.5 | -0.33 | 0.13577 | -0.051 | -2.432
-17 | -0.347 | 0.1293 | -0.052 | -2.686
-16.5 | -0.364 | 0.12224 | -0.052 | -2.98
-16 | -0.381 | 0.11387 | -0.054 | -3.346
-15.5 | -0.396 | 0.10735 | -0.054 | -3.693
-15 | -0.411 | 0.10281 | -0.055 | -3.995
-14.5 | -0.423 | 0.09647 | -0.056 | -4.387
-14 | -0.434 | 0.09049 | -0.057 | -4.792
-13.5 | -0.441 | 0.0853 | -0.058 | -5.171
-13 | -0.445 | 0.08114 | -0.059 | -5.484
-12.5 | -0.441 | 0.07675 | -0.059 | -5.75
-12 | -0.435 | 0.07035 | -0.063 | -6.18
-11.5 | -0.425 | 0.0639 | -0.068 | -6.654
-11 | -0.411 | 0.05877 | -0.072 | -6.994
-10.5 | -0.396 | 0.05018 | -0.08 | -7.899
-10 | -0.443 | 0.00762 | -0.118 | -58.126
-9.5 | -0.411 | 0.00709 | -0.12 | -58.045
-9 | -0.374 | 0.00668 | -0.121 | -56.062
-8.5 | -0.331 | 0.00632 | -0.123 | -52.343
-8 | -0.284 | 0.00611 | -0.124 | -46.451
-7.5 | -0.234 | 0.00586 | -0.125 | -40.01
-7 | -0.182 | 0.00517 | -0.126 | -35.253
-6.5 | -0.128 | 0.00502 | -0.127 | -25.526
-6 | -0.072 | 0.00491 | -0.128 | -14.74
-5.5 | -0.015 | 0.00478 | -0.129 | -3.151
-5 | 0.043 | 0.00494 | -0.13 | 8.765
-4.5 | 0.102 | 0.00483 | -0.131 | 21.218
-4 | 0.162 | 0.00485 | -0.132 | 33.458
-3.5 | 0.222 | 0.00503 | -0.133 | 44.236
-3 | 0.283 | 0.0051 | -0.134 | 55.414
-2.5 | 0.343 | 0.00528 | -0.135 | 64.992
-2 | 0.405 | 0.00559 | -0.136 | 72.362
-1.5 | 0.464 | 0.00553 | -0.137 | 83.952
-1 | 0.524 | 0.00569 | -0.138 | 92.155
-0.5 | 0.584 | 0.00578 | -0.139 | 101.049
0 | 0.645 | 0.00547 | -0.14 | 117.808
0.5 | 0.704 | 0.00561 | -0.14 | 125.452
1 | 0.764 | 0.00579 | -0.141 | 131.967
1.5 | 0.82 | 0.00597 | -0.142 | 137.345
2 | 0.878 | 0.00622 | -0.143 | 141.104
2.5 | 0.935 | 0.00664 | -0.144 | 140.768
3 | 0.991 | 0.00733 | -0.145 | 135.14
3.5 | 1.045 | 0.00758 | -0.146 | 137.812
4 | 1.098 | 0.00787 | -0.146 | 139.434
4.5 | 1.147 | 0.00822 | -0.147 | 139.519
5 | 1.193 | 0.00775 | -0.148 | 153.913
5.5 | 1.234 | 0.00806 | -0.149 | 153.034
6 | 1.271 | 0.00835 | -0.15 | 152.212
6.5 | 1.303 | 0.00865 | -0.15 | 150.609
7 | 1.329 | 0.00903 | -0.151 | 147.191
7.5 | 1.349 | 0.00941 | -0.152 | 143.312
8 | 1.362 | 0.01181 | -0.152 | 115.356
8.5 | 1.363 | 0.01236 | -0.153 | 110.284
9 | 1.352 | 0.01291 | -0.154 | 104.704
9.5 | 1.331 | 0.01352 | -0.154 | 98.451
10 | 1.302 | 0.01422 | -0.155 | 91.578
10.5 | 1.266 | 0.01486 | -0.155 | 85.224
11 | 1.223 | 0.01582 | -0.156 | 77.272
11.5 | 1.174 | 0.01657 | -0.156 | 70.876
12 | 1.12 | 0.01775 | -0.156 | 63.111
12.5 | 1.062 | 0.01907 | -0.156 | 55.697
13 | 0.996 | 0.02171 | -0.155 | 45.892
13.5 | 0.815 | 0.0688 | -0.118 | 11.853

## 124. Re 14M Mach 0.10 (2)
BIGFOIL.COM POLAR EXPORT
NACA67-611
NACA67-611 |  |  |  | Cl Max: | 1.9595 | at alpha= | 20 | deg
XFOIL ncrit=9 |  |  |  | L/D Max: | 133.512 | at alpha= | 5.5 | deg
Re: | 14000000 |  |  | Cd Min: | 0.05094 | at alpha= | 20 | deg
Mach: | 0.1 |  |  | Cl=0 at alpha= | -4.9333 | deg
|  |  |  | @ Cl=0.1, Cd= | 0.0044836
|  |  |  | @ Cl=0.4, Cd= | 0.0039185
|  |  |  | @ Cl=0.6, Cd= | 0.0052269
alpha (deg) | Cl | Cd | Cm | Cl/Cd
-18 | -1.1448 | 0.02221 | -0.164 | -51.5443
-17.5 | -1.146 | 0.01994 | -0.1584 | -57.4724
-17 | -1.137 | 0.01826 | -0.153 | -62.2673
-16.5 | -1.1358 | 0.01642 | -0.1456 | -69.1717
-16 | -1.1199 | 0.01511 | -0.1397 | -74.1165
-15.5 | -1.0889 | 0.01392 | -0.1364 | -78.2256
-15 | -1.0509 | 0.01297 | -0.134 | -81.0254
-14.5 | -1.0109 | 0.01204 | -0.1319 | -83.9618
-14 | -0.9679 | 0.01119 | -0.1302 | -86.4969
-13.5 | -0.9213 | 0.0106 | -0.129 | -86.9151
-13 | -0.8723 | 0.01005 | -0.1282 | -86.796
-12.5 | -0.8228 | 0.00957 | -0.1274 | -85.977
-12 | -0.7722 | 0.00911 | -0.1269 | -84.764
-11.5 | -0.7201 | 0.00869 | -0.1266 | -82.8654
-11 | -0.6673 | 0.00835 | -0.1264 | -79.9162
-10.5 | -0.6149 | 0.00796 | -0.1261 | -77.2487
-10 | -0.5622 | 0.00754 | -0.1259 | -74.5623
-9.5 | -0.5097 | 0.00697 | -0.1256 | -73.1277
-9 | -0.4556 | 0.00659 | -0.1257 | -69.1351
-8.5 | -0.4005 | 0.00632 | -0.1259 | -63.3703
-8 | -0.3452 | 0.0061 | -0.1262 | -56.5902
-7.5 | -0.2895 | 0.00593 | -0.1265 | -48.8196
-7 | -0.2335 | 0.00573 | -0.1269 | -40.7504
-6 | -0.1204 | 0.00526 | -0.1279 | -22.8897
-5.5 | -0.064 | 0.00499 | -0.1284 | -12.8257
-5 | -0.0075 | 0.00478 | -0.1289 | -1.569
-4.5 | 0.0487 | 0.0046 | -0.1293 | 10.587
-4 | 0.106 | 0.00447 | -0.13 | 23.7136
-3.5 | 0.1637 | 0.00432 | -0.1307 | 37.8935
-3 | 0.2203 | 0.0042 | -0.1313 | 52.4524
-2.5 | 0.2778 | 0.00406 | -0.132 | 68.4236
-2 | 0.3347 | 0.004 | -0.1326 | 83.675
-1.5 | 0.3917 | 0.00392 | -0.1332 | 99.9235
-1 | 0.4463 | 0.00391 | -0.1333 | 114.1432
-0.5 | 0.4898 | 0.00424 | -0.131 | 115.5189
0.5 | 0.5779 | 0.00495 | -0.127 | 116.7475
1 | 0.6194 | 0.00547 | -0.1246 | 113.2358
1.5 | 0.6779 | 0.00525 | -0.1265 | 129.1238
2 | 0.7294 | 0.00555 | -0.1261 | 131.4234
2.5 | 0.7778 | 0.00598 | -0.1249 | 130.0669
3 | 0.8258 | 0.00643 | -0.1237 | 128.4292
3.5 | 0.8752 | 0.0068 | -0.1227 | 128.7059
4 | 0.9255 | 0.0071 | -0.1219 | 130.3521
4.5 | 0.9762 | 0.00736 | -0.1212 | 132.6359
5 | 1.024 | 0.00767 | -0.1199 | 133.5072
5.5 | 1.0681 | 0.008 | -0.1177 | 133.5125
6 | 1.113 | 0.00835 | -0.1158 | 133.2934
6.5 | 1.158 | 0.00871 | -0.114 | 132.9506
7 | 1.2027 | 0.0091 | -0.1121 | 132.1648
7.5 | 1.2469 | 0.0095 | -0.1102 | 131.2526
8 | 1.2906 | 0.00997 | -0.1082 | 129.4483
8.5 | 1.3339 | 0.01042 | -0.1062 | 128.0134
9 | 1.377 | 0.01093 | -0.1043 | 125.9835
9.5 | 1.4178 | 0.01154 | -0.1019 | 122.8596
10 | 1.4593 | 0.01214 | -0.0997 | 120.2059
10.5 | 1.4988 | 0.01284 | -0.0972 | 116.729
11 | 1.5379 | 0.01358 | -0.0947 | 113.2474
11.5 | 1.5773 | 0.01431 | -0.0924 | 110.2236
12 | 1.6151 | 0.01511 | -0.0898 | 106.8895
12.5 | 1.6513 | 0.01606 | -0.0871 | 102.8207
13 | 1.6854 | 0.01712 | -0.0842 | 98.4463
13.5 | 1.7168 | 0.0184 | -0.0809 | 93.3043
14 | 1.7479 | 0.01971 | -0.0777 | 88.6809
15 | 1.8068 | 0.02249 | -0.0712 | 80.3379
15.5 | 1.834 | 0.02408 | -0.068 | 76.1628
16 | 1.8587 | 0.02588 | -0.0646 | 71.8199
16.5 | 1.8811 | 0.02785 | -0.0611 | 67.544
17 | 1.9008 | 0.03005 | -0.0576 | 63.2546
17.5 | 1.9121 | 0.03235 | -0.0527 | 59.1066
18 | 1.9281 | 0.03513 | -0.0495 | 54.8847
18.5 | 1.9402 | 0.03837 | -0.0464 | 50.5655
19 | 1.9497 | 0.04201 | -0.0435 | 46.4104
19.5 | 1.9571 | 0.04609 | -0.041 | 42.4626
20 | 1.9595 | 0.05094 | -0.0389 | 38.4668

## 125. Re 14M Mach 0.25 (1)
BIGFOIL.COM POLAR EXPORT
NACA67-611
NACA67-611 |  |  |  | Cl Max: | 1.339 | at alpha= | 7.5 | deg
JavaFoil+Calcfoil stall+Eppler ext transition |  |  |  | L/D Max: | 155.572 | at alpha= | 7 | deg
Re: | 14000000 |  |  | Cd Min: | 0.00459 | at alpha= | -4.5 | deg
Mach: | 0.25 |  |  | Cl=0 at alpha= | -5.3729 | deg
|  |  |  | @ Cl=0.1, Cd= | 0.0045998
|  |  |  | @ Cl=0.4, Cd= | 0.005545
|  |  |  | @ Cl=0.6, Cd= | 0.08512
alpha (deg) | Cl | Cd | Cm | Cl/Cd
-16.5 | -0.064 | 0.12455 | -0.054 | -0.516
-16 | -0.061 | 0.11935 | -0.054 | -0.514
-15.5 | -0.059 | 0.11655 | -0.054 | -0.502
-15 | -0.159 | 0.10995 | -0.055 | -1.448
-14.5 | -0.213 | 0.10313 | -0.056 | -2.062
-14 | -0.257 | 0.09602 | -0.056 | -2.677
-13.5 | -0.295 | 0.09151 | -0.057 | -3.224
-13 | -0.327 | 0.08593 | -0.058 | -3.807
-12.5 | -0.347 | 0.0796 | -0.059 | -4.359
-12 | -0.36 | 0.07433 | -0.061 | -4.842
-11.5 | -0.367 | 0.06831 | -0.064 | -5.372
-11 | -0.367 | 0.06382 | -0.066 | -5.748
-10.5 | -0.36 | 0.05924 | -0.068 | -6.085
-10 | -0.348 | 0.05394 | -0.073 | -6.457
-9.5 | -0.331 | 0.04778 | -0.08 | -6.927
-9 | -0.367 | 0.00703 | -0.124 | -52.181
-8.5 | -0.328 | 0.00659 | -0.126 | -49.809
-8 | -0.284 | 0.00629 | -0.127 | -45.157
-7.5 | -0.236 | 0.00603 | -0.128 | -39.145
-7 | -0.185 | 0.00578 | -0.129 | -31.957
-6.5 | -0.13 | 0.00476 | -0.13 | -27.372
-6 | -0.074 | 0.00497 | -0.131 | -14.835
-5.5 | -0.015 | 0.00484 | -0.132 | -3.182
-5 | 0.044 | 0.00471 | -0.134 | 9.405
-4.5 | 0.105 | 0.00459 | -0.135 | 22.873
-4 | 0.166 | 0.00482 | -0.136 | 34.5
-3.5 | 0.228 | 0.00502 | -0.137 | 45.514
-3 | 0.29 | 0.00509 | -0.138 | 56.994
-2.5 | 0.352 | 0.00532 | -0.139 | 66.204
-2 | 0.416 | 0.00562 | -0.14 | 74.027
-1.5 | 0.477 | 0.00576 | -0.141 | 82.797
-1 | 0.539 | 0.00577 | -0.142 | 93.307
-0.5 | 0.6 | 0.00541 | -0.142 | 111.013
0 | 0.662 | 0.00553 | -0.143 | 119.638
0.5 | 0.724 | 0.0057 | -0.144 | 126.836
1 | 0.785 | 0.00587 | -0.145 | 133.7
1.5 | 0.842 | 0.00608 | -0.146 | 138.492
2 | 0.902 | 0.00637 | -0.147 | 141.668
2.5 | 0.96 | 0.00682 | -0.148 | 140.784
3 | 1.017 | 0.00753 | -0.149 | 135.009
3.5 | 1.072 | 0.00781 | -0.15 | 137.213
4 | 1.125 | 0.00813 | -0.15 | 138.407
4.5 | 1.175 | 0.00772 | -0.151 | 152.247
5 | 1.219 | 0.008 | -0.152 | 152.423
5.5 | 1.257 | 0.00834 | -0.153 | 150.768
6 | 1.29 | 0.00872 | -0.154 | 147.897
6.5 | 1.315 | 0.0091 | -0.154 | 144.454
7 | 1.332 | 0.00856 | -0.155 | 155.572
7.5 | 1.339 | 0.01195 | -0.156 | 112.032
8 | 1.336 | 0.01251 | -0.156 | 106.814
8.5 | 1.314 | 0.0133 | -0.157 | 98.855
9 | 1.272 | 0.01394 | -0.158 | 91.263
9.5 | 1.215 | 0.0147 | -0.158 | 82.644
10 | 1.142 | 0.01567 | -0.159 | 72.86
10.5 | 1.054 | 0.01694 | -0.159 | 62.223
11 | 0.79 | 0.06889 | -0.095 | 11.47
11.5 | 0.7 | 0.07687 | -0.087 | 9.1
12 | 0.61 | 0.07824 | -0.094 | 7.802
12.5 | 0.511 | 0.08512 | -0.089 | 6.002

## 126. Re 14M Mach 0.25 (2)
BIGFOIL.COM POLAR EXPORT
NACA67-611
NACA67-611 |  |  |  | Cl Max: | 1.8048 | at alpha= | 15.5 | deg
XFOIL ncrit=9 |  |  |  | L/D Max: | 132.26 | at alpha= | 2 | deg
Re: | 14000000 |  |  | Cd Min: | 0.1894 | at alpha= | -19 | deg
Mach: | 0.25 |  |  | Cl=0 at alpha= | -4.9134 | deg
|  |  |  | @ Cl=0.1, Cd= | 0.0045202
|  |  |  | @ Cl=0.4, Cd= | 0.0039236
|  |  |  | @ Cl=0.6, Cd= | 0.0049653
alpha (deg) | Cl | Cd | Cm | Cl/Cd
-19 | -0.4407 | 0.1894 | -0.0588 | -2.3268
-18.5 | -0.4246 | 0.18231 | -0.0632 | -2.329
-18 | -0.4088 | 0.17579 | -0.0671 | -2.3255
-17.5 | -0.3927 | 0.16923 | -0.071 | -2.3205
-17 | -0.3949 | 0.15679 | -0.0764 | -2.5187
-16.5 | -0.3818 | 0.15018 | -0.0799 | -2.5423
-15 | -0.8241 | 0.03 | -0.1801 | -27.47
-14.5 | -0.9153 | 0.02198 | -0.1706 | -41.6424
-14 | -0.9378 | 0.01891 | -0.1598 | -49.5928
-13.5 | -0.933 | 0.01563 | -0.1525 | -59.6929
-13 | -0.9049 | 0.0133 | -0.1474 | -68.0376
-12.5 | -0.8621 | 0.01188 | -0.1438 | -72.5673
-12 | -0.8099 | 0.01105 | -0.1415 | -73.2941
-11.5 | -0.7538 | 0.0105 | -0.1399 | -71.7905
-11 | -0.6988 | 0.00988 | -0.1382 | -70.7287
-10.5 | -0.6438 | 0.00928 | -0.1367 | -69.375
-10 | -0.5867 | 0.00878 | -0.1357 | -66.8223
-9.5 | -0.5337 | 0.0078 | -0.1343 | -68.4231
-9 | -0.4782 | 0.00714 | -0.1332 | -66.9748
-8.5 | -0.421 | 0.00671 | -0.1326 | -62.7422
-8 | -0.3632 | 0.00638 | -0.1322 | -56.9279
-7.5 | -0.3047 | 0.00613 | -0.132 | -49.7064
-7 | -0.2453 | 0.00589 | -0.1321 | -41.6469
-6.5 | -0.186 | 0.00565 | -0.1323 | -32.9204
-6 | -0.1271 | 0.00539 | -0.1325 | -23.5807
-5.5 | -0.0686 | 0.0051 | -0.1327 | -13.451
-5 | -0.0101 | 0.00486 | -0.133 | -2.0782
-4.5 | 0.0482 | 0.00466 | -0.1333 | 10.3433
-4 | 0.1075 | 0.0045 | -0.1338 | 23.8889
-3.5 | 0.1674 | 0.00436 | -0.1346 | 38.3945
-3 | 0.2259 | 0.00422 | -0.135 | 53.5308
-2.5 | 0.2851 | 0.00409 | -0.1357 | 69.7066
-2 | 0.3443 | 0.00399 | -0.1364 | 86.2907
-1.5 | 0.403 | 0.00392 | -0.1369 | 102.8061
-1 | 0.4602 | 0.00389 | -0.1372 | 118.3033
-0.5 | 0.5071 | 0.0041 | -0.1353 | 123.6829
0 | 0.5482 | 0.00454 | -0.1323 | 120.7489
0.5 | 0.5938 | 0.00488 | -0.1302 | 121.6803
1 | 0.6338 | 0.00543 | -0.1272 | 116.7219
1.5 | 0.6927 | 0.00525 | -0.1288 | 131.9429
2 | 0.7433 | 0.00562 | -0.1278 | 132.2598
2.5 | 0.7916 | 0.00607 | -0.1261 | 130.4119
3 | 0.8396 | 0.00654 | -0.1244 | 128.3792
3.5 | 0.8881 | 0.00693 | -0.1227 | 128.153
4 | 0.9346 | 0.00723 | -0.1205 | 129.2669
4.5 | 0.9831 | 0.00751 | -0.1187 | 130.9055
5 | 1.0301 | 0.00786 | -0.1166 | 131.056
5.5 | 1.0771 | 0.00824 | -0.1145 | 130.716
6 | 1.1237 | 0.00865 | -0.1123 | 129.9075
6.5 | 1.1711 | 0.00908 | -0.1103 | 128.9758
7 | 1.2176 | 0.00951 | -0.1081 | 128.0336
7.5 | 1.2638 | 0.01001 | -0.1058 | 126.2537
8.5 | 1.3549 | 0.0111 | -0.1008 | 122.0631
9 | 1.3987 | 0.01177 | -0.0981 | 118.836
9.5 | 1.4414 | 0.01251 | -0.0951 | 115.2198
10 | 1.4838 | 0.01333 | -0.092 | 111.3128
10.5 | 1.5262 | 0.01414 | -0.089 | 107.9349
11 | 1.5675 | 0.01506 | -0.0858 | 104.0837
11.5 | 1.6067 | 0.01615 | -0.0822 | 99.4861
12 | 1.6436 | 0.0174 | -0.0783 | 94.4598
12.5 | 1.6797 | 0.0188 | -0.0744 | 89.3457
13 | 1.7112 | 0.02049 | -0.07 | 83.5139
13.5 | 1.738 | 0.02263 | -0.065 | 76.8007
14 | 1.7634 | 0.02488 | -0.0602 | 70.8762
14.5 | 1.7862 | 0.0274 | -0.0553 | 65.1898
15 | 1.8001 | 0.03071 | -0.0499 | 58.6161
15.5 | 1.8048 | 0.03492 | -0.0443 | 51.6838
16 | 1.797 | 0.04047 | -0.0387 | 44.4033
16.5 | 1.7791 | 0.04741 | -0.034 | 37.5258
17 | 1.7494 | 0.05629 | -0.0309 | 31.0783
18 | 1.6751 | 0.0798 | -0.0333 | 20.9912
18.5 | 1.6344 | 0.09458 | -0.0396 | 17.2806
19 | 1.5924 | 0.11137 | -0.0493 | 14.2983
19.5 | 1.5477 | 0.13015 | -0.0617 | 11.8917
20 | 1.5052 | 0.14917 | -0.0748 | 10.0905

## 127. Re 14M Mach 0.50 (1)
BIGFOIL.COM POLAR EXPORT
NACA67-611
NACA67-611 |  |  |  | Cl Max: | 1.351 | at alpha= | 20 | deg
JavaFoil+Calcfoil stall+Eppler ext transition |  |  |  | L/D Max: | 163.978 | at alpha= | 4 | deg
Re: | 14000000 |  |  | Cd Min: | 0.00487 | at alpha= | -2.5 | deg
Mach: | 0.5 |  |  | Cl=0 at alpha= | -5.375 | deg
|  |  |  | @ Cl=0.1, Cd= | 0.0053393
|  |  |  | @ Cl=0.4, Cd= | 0.0048986
|  |  |  | @ Cl=0.6, Cd= | 0.0054265
alpha (deg) | Cl | Cd | Cm | Cl/Cd
-20 | -0.797 | 0.14671 | -0.067 | -5.433
-19.5 | -0.771 | 0.14078 | -0.068 | -5.474
-19 | -0.745 | 0.13177 | -0.069 | -5.65
-18.5 | -0.716 | 0.13643 | -0.067 | -5.247
-18 | -0.687 | 0.14355 | -0.066 | -4.789
-17.5 | -0.661 | 0.12322 | -0.067 | -5.366
-17 | -0.636 | 0.11273 | -0.07 | -5.642
-16.5 | -0.61 | 0.10502 | -0.073 | -5.813
-16 | -0.588 | 0.094 | -0.079 | -6.25
-15.5 | -0.564 | 0.08448 | -0.083 | -6.677
-15 | -0.525 | 0.10395 | -0.067 | -5.049
-14.5 | -0.498 | 0.09691 | -0.068 | -5.139
-14 | -0.472 | 0.08871 | -0.072 | -5.322
-13.5 | -0.446 | 0.08136 | -0.075 | -5.481
-13 | -0.421 | 0.07299 | -0.081 | -5.772
-12.5 | -0.397 | 0.06504 | -0.086 | -6.102
-12 | -0.391 | 0.03684 | -0.109 | -10.617
-11.5 | -0.334 | 0.07776 | -0.066 | -4.294
-11 | -0.307 | 0.06905 | -0.069 | -4.447
-10.5 | -0.281 | 0.06195 | -0.073 | -4.529
-10 | -0.254 | 0.05716 | -0.077 | -4.444
-9.5 | -0.228 | 0.05044 | -0.086 | -4.529
-9 | -0.198 | 0.05798 | -0.068 | -3.411
-8.5 | -0.171 | 0.05382 | -0.068 | -3.168
-8 | -0.144 | 0.04851 | -0.073 | -2.96
-7.5 | -0.117 | 0.0432 | -0.081 | -2.707
-7 | -0.141 | 0.00651 | -0.143 | -21.623
-6.5 | -0.126 | 0.00637 | -0.144 | -19.748
-6 | -0.076 | 0.00596 | -0.146 | -12.776
-5.5 | -0.016 | 0.00571 | -0.148 | -2.873
-5 | 0.048 | 0.00551 | -0.149 | 8.738
-4.5 | 0.115 | 0.00529 | -0.15 | 21.786
-4 | 0.184 | 0.00517 | -0.151 | 35.587
-3.5 | 0.253 | 0.00515 | -0.152 | 49.173
-3 | 0.323 | 0.00541 | -0.154 | 59.728
-2.5 | 0.393 | 0.00487 | -0.155 | 80.604
-2 | 0.464 | 0.00516 | -0.156 | 89.937
-1.5 | 0.533 | 0.00531 | -0.157 | 100.295
-1 | 0.602 | 0.00543 | -0.158 | 110.781
-0.5 | 0.671 | 0.00553 | -0.159 | 121.356
0 | 0.74 | 0.00573 | -0.16 | 129.151
0.5 | 0.809 | 0.00614 | -0.161 | 131.696
1 | 0.877 | 0.00635 | -0.162 | 138.201
1.5 | 0.94 | 0.00607 | -0.163 | 154.756
2 | 1.005 | 0.00649 | -0.164 | 154.887
2.5 | 1.069 | 0.00734 | -0.165 | 145.519
3 | 1.129 | 0.00768 | -0.166 | 147.026
3.5 | 1.186 | 0.00802 | -0.167 | 147.952
4 | 1.237 | 0.00755 | -0.168 | 163.978
4.5 | 1.277 | 0.01065 | -0.169 | 119.884
5 | 1.296 | 0.01134 | -0.17 | 114.267
5.5 | 1.28 | 0.01214 | -0.17 | 105.411
6 | 1.174 | 0.01328 | -0.171 | 88.434
6.5 | 0.789 | 0.01422 | -0.172 | 55.491
7 | 0.821 | 0.01449 | -0.173 | 56.654
7.5 | 0.852 | 0.01559 | -0.173 | 54.65
8 | 0.719 | 0.05556 | -0.088 | 12.949
8.5 | 0.916 | 0.01644 | -0.175 | 55.712
9 | 0.946 | 0.0178 | -0.175 | 53.137
9.5 | 0.801 | 0.06351 | -0.097 | 12.612
10 | 1.009 | 0.0186 | -0.177 | 54.224
10.5 | 1.038 | 0.02013 | -0.177 | 51.534
11 | 1.061 | 0.02269 | -0.176 | 46.745
11.5 | 0.912 | 0.07668 | -0.109 | 11.889
12 | 1.129 | 0.02194 | -0.179 | 51.471
12.5 | 1.148 | 0.02554 | -0.177 | 44.951
13 | 1.007 | 0.07856 | -0.126 | 12.821
13.5 | 1.048 | 0.07649 | -0.135 | 13.705
14 | 1.042 | 0.09542 | -0.114 | 10.924
14.5 | 1.068 | 0.10134 | -0.115 | 10.543
15 | 1.107 | 0.09889 | -0.126 | 11.199
15.5 | 1.137 | 0.1034 | -0.129 | 10.994
16 | 1.145 | 0.12277 | -0.117 | 9.329
16.5 | 1.167 | 0.13424 | -0.114 | 8.693
17 | 1.196 | 0.13808 | -0.118 | 8.658
17.5 | 1.224 | 0.14222 | -0.121 | 8.608
18 | 1.247 | 0.15327 | -0.12 | 8.137
18.5 | 1.271 | 0.16202 | -0.119 | 7.843
19 | 1.296 | 0.17412 | -0.12 | 7.443
19.5 | 1.324 | 0.17685 | -0.123 | 7.487
20 | 1.351 | 0.18126 | -0.125 | 7.453

## 128. Re 14M Mach 0.50 (2)
BIGFOIL.COM POLAR EXPORT
NACA67-611
NACA67-611 |  |  |  | Cl Max: | 1.3962 | at alpha= | 8.5 | deg
XFOIL ncrit=9 |  |  |  | L/D Max: | 155.396 | at alpha= | 0 | deg
Re: | 14000000 |  |  | Cd Min: | 0.23063 | at alpha= | -20 | deg
Mach: | 0.5 |  |  | Cl=0 at alpha= | -4.819 | deg
|  |  |  | @ Cl=0.1, Cd= | 0.0047597
|  |  |  | @ Cl=0.4, Cd= | 0.0040255
|  |  |  | @ Cl=0.6, Cd= | 0.0038915
alpha (deg) | Cl | Cd | Cm | Cl/Cd
-20 | -0.4602 | 0.23063 | -0.0591 | -1.9954
-19.5 | -0.4383 | 0.22246 | -0.0641 | -1.9702
-19 | -0.4159 | 0.21436 | -0.0692 | -1.9402
-18.5 | -0.3945 | 0.20646 | -0.074 | -1.9108
-18 | -0.3748 | 0.19748 | -0.0788 | -1.8979
-17.5 | -0.3569 | 0.18765 | -0.0837 | -1.9019
-17 | -0.3353 | 0.18073 | -0.088 | -1.8553
-16.5 | -0.3195 | 0.17142 | -0.0926 | -1.8638
-16 | -0.299 | 0.16416 | -0.097 | -1.8214
-15.5 | -0.2818 | 0.15621 | -0.1012 | -1.804
-15 | -0.2663 | 0.14775 | -0.1057 | -1.8024
-14.5 | -0.2509 | 0.13993 | -0.1096 | -1.793
-14 | -0.2302 | 0.13347 | -0.1136 | -1.7247
-13.5 | -0.222 | 0.12432 | -0.1179 | -1.7857
-13 | -0.2105 | 0.11643 | -0.1217 | -1.808
-12.5 | -0.1942 | 0.10928 | -0.126 | -1.7771
-12 | -0.1838 | 0.10171 | -0.1299 | -1.8071
-11.5 | -0.168 | 0.09474 | -0.1341 | -1.7733
-11 | -0.1543 | 0.0865 | -0.1403 | -1.7838
-10.5 | -0.1347 | 0.07688 | -0.1506 | -1.7521
-10 | -0.1145 | 0.07005 | -0.1567 | -1.6345
-9.5 | -0.1142 | 0.05909 | -0.1676 | -1.9326
-9 | -0.1007 | 0.05119 | -0.1762 | -1.9672
-8.5 | -0.1274 | 0.0401 | -0.187 | -3.1771
-8 | -0.1493 | 0.03485 | -0.1821 | -4.2841
-7.5 | -0.1687 | 0.02773 | -0.1767 | -6.0837
-7 | -0.1789 | 0.02021 | -0.1699 | -8.8521
-6.5 | -0.1935 | 0.01106 | -0.161 | -17.4955
-6 | -0.1544 | 0.007 | -0.1561 | -22.0571
-5.5 | -0.0907 | 0.00601 | -0.1537 | -15.0915
-5 | -0.0248 | 0.00539 | -0.1521 | -4.6011
-4.5 | 0.0437 | 0.00498 | -0.1514 | 8.7751
-4 | 0.1127 | 0.00471 | -0.1512 | 23.9278
-3.5 | 0.1815 | 0.00449 | -0.1514 | 40.4232
-3 | 0.2494 | 0.00435 | -0.1517 | 57.3333
-2.5 | 0.3157 | 0.00421 | -0.1518 | 74.9881
-2 | 0.384 | 0.00404 | -0.1526 | 95.0495
-1.5 | 0.4503 | 0.00398 | -0.153 | 113.1407
-1 | 0.5172 | 0.00389 | -0.1537 | 132.9563
-0.5 | 0.581 | 0.00379 | -0.1538 | 153.2982
0 | 0.6278 | 0.00404 | -0.1501 | 155.396
1 | 0.6804 | 0.00521 | -0.1343 | 130.595
2 | 0.7687 | 0.00597 | -0.1272 | 128.7605
2.5 | 0.8147 | 0.00653 | -0.1233 | 124.7626
3 | 0.86 | 0.0072 | -0.1193 | 119.4444
3.5 | 0.9075 | 0.00786 | -0.1155 | 115.458
4 | 0.9603 | 0.00838 | -0.1126 | 114.5943
4.5 | 1.0159 | 0.00885 | -0.1101 | 114.791
5 | 1.0707 | 0.00939 | -0.1071 | 114.0256
5.5 | 1.1242 | 0.01002 | -0.1037 | 112.1956
6 | 1.1796 | 0.01066 | -0.1003 | 110.6567
6.5 | 1.2339 | 0.0114 | -0.0964 | 108.2368
7 | 1.2895 | 0.01218 | -0.0923 | 105.8703
7.5 | 1.343 | 0.01315 | -0.0873 | 102.1293
8 | 1.3843 | 0.01493 | -0.0798 | 92.7194
8.5 | 1.3962 | 0.01912 | -0.0687 | 73.023
9 | 1.388 | 0.0271 | -0.0579 | 51.2177
9.5 | 1.3561 | 0.03541 | -0.0471 | 38.2971
10 | 1.3151 | 0.04416 | -0.0386 | 29.7803
10.5 | 1.2715 | 0.05405 | -0.0337 | 23.5245
11 | 1.2286 | 0.06556 | -0.0332 | 18.7401
11.5 | 1.1892 | 0.07889 | -0.0376 | 15.0742
12 | 1.156 | 0.09435 | -0.0469 | 12.2523
12.5 | 1.1333 | 0.11147 | -0.0592 | 10.1669
13 | 1.1216 | 0.12842 | -0.0702 | 8.7338
13.5 | 1.1106 | 0.14328 | -0.0798 | 7.7513

## 129. Re 16M Mach 0.00 (1)
BIGFOIL.COM POLAR EXPORT
NACA67-611
NACA67-611 |  |  |  | Cl Max: | 1.369 | at alpha= | 8.5 | deg
JavaFoil+Calcfoil stall+Eppler ext transition |  |  |  | L/D Max: | 157.051 | at alpha= | 5.5 | deg
Re: | 16000000 |  |  | Cd Min: | 0.00481 | at alpha= | -6 | deg
Mach: | 0 |  |  | Cl=0 at alpha= | -5.3707 | deg
|  |  |  | @ Cl=0.1, Cd= | 0.0050649
|  |  |  | @ Cl=0.4, Cd= | 0.0057308
|  |  |  | @ Cl=0.6, Cd= | 0.0060198
alpha (deg) | Cl | Cd | Cm | Cl/Cd
-15.5 | -0.425 | 0.10676 | -0.055 | -3.983
-15 | -0.437 | 0.10043 | -0.056 | -4.347
-14.5 | -0.446 | 0.09503 | -0.057 | -4.691
-14 | -0.453 | 0.09038 | -0.057 | -5.011
-13.5 | -0.457 | 0.08419 | -0.059 | -5.433
-13 | -0.458 | 0.07993 | -0.059 | -5.734
-12.5 | -0.452 | 0.0758 | -0.06 | -5.967
-12 | -0.446 | 0.06666 | -0.068 | -6.686
-11.5 | -0.435 | 0.06019 | -0.073 | -7.221
-11 | -0.421 | 0.05283 | -0.079 | -7.971
-10.5 | -0.472 | 0.00841 | -0.116 | -56.082
-10 | -0.447 | 0.00729 | -0.118 | -61.3
-9.5 | -0.413 | 0.00686 | -0.119 | -60.285
-9 | -0.375 | 0.00648 | -0.121 | -57.865
-8.5 | -0.331 | 0.00617 | -0.122 | -53.675
-8 | -0.284 | 0.00594 | -0.123 | -47.825
-7.5 | -0.234 | 0.00523 | -0.124 | -44.743
-7 | -0.182 | 0.00508 | -0.125 | -35.826
-6.5 | -0.128 | 0.00493 | -0.126 | -25.931
-6 | -0.072 | 0.00481 | -0.127 | -14.997
-5.5 | -0.015 | 0.00502 | -0.128 | -2.99
-5 | 0.043 | 0.00492 | -0.129 | 8.763
-4.5 | 0.102 | 0.00507 | -0.13 | 20.116
-4 | 0.161 | 0.00511 | -0.131 | 31.603
-3.5 | 0.221 | 0.00519 | -0.132 | 42.669
-3 | 0.281 | 0.00545 | -0.133 | 51.586
-2.5 | 0.341 | 0.00555 | -0.134 | 61.473
-2 | 0.403 | 0.00574 | -0.135 | 70.072
-1.5 | 0.462 | 0.00596 | -0.136 | 77.565
-1 | 0.522 | 0.00583 | -0.137 | 89.551
-0.5 | 0.581 | 0.00597 | -0.138 | 97.453
0 | 0.642 | 0.00613 | -0.139 | 104.627
0.5 | 0.701 | 0.00577 | -0.14 | 121.389
1 | 0.76 | 0.00593 | -0.141 | 128.217
1.5 | 0.816 | 0.00612 | -0.141 | 133.232
2 | 0.874 | 0.00638 | -0.142 | 136.839
2.5 | 0.931 | 0.00666 | -0.143 | 139.828
3 | 0.986 | 0.0072 | -0.144 | 136.939
3.5 | 1.04 | 0.00743 | -0.145 | 140.018
4 | 1.093 | 0.00768 | -0.146 | 142.396
4.5 | 1.142 | 0.00801 | -0.146 | 142.544
5 | 1.188 | 0.00836 | -0.147 | 142.16
5.5 | 1.23 | 0.00783 | -0.148 | 157.051
6 | 1.267 | 0.00813 | -0.149 | 155.845
6.5 | 1.3 | 0.00843 | -0.15 | 154.208
7 | 1.327 | 0.00873 | -0.15 | 152.116
7.5 | 1.349 | 0.0091 | -0.151 | 148.287
8 | 1.365 | 0.00958 | -0.152 | 142.389
8.5 | 1.369 | 0.012 | -0.152 | 114.095
9 | 1.361 | 0.01249 | -0.153 | 108.947
9.5 | 1.345 | 0.01301 | -0.154 | 103.374
10 | 1.321 | 0.01369 | -0.154 | 96.519
10.5 | 1.291 | 0.01425 | -0.155 | 90.562
11 | 1.253 | 0.01516 | -0.155 | 82.685
11.5 | 1.211 | 0.01582 | -0.156 | 76.568
12 | 1.164 | 0.01685 | -0.156 | 69.094
12.5 | 1.114 | 0.01791 | -0.156 | 62.181
13 | 1.059 | 0.01949 | -0.156 | 54.338
13.5 | 0.999 | 0.02216 | -0.155 | 45.071

## 130. Re 16M Mach 0.00 (2)
BIGFOIL.COM POLAR EXPORT
NACA67-611
NACA67-611 |  |  |  | Cl Max: | 1.9948 | at alpha= | 20 | deg
XFOIL ncrit=9 |  |  |  | L/D Max: | 137.618 | at alpha= | 5.5 | deg
Re: | 16000000 |  |  | Cd Min: | 0.04424 | at alpha= | 20 | deg
Mach: | 0 |  |  | Cl=0 at alpha= | -4.9372 | deg
|  |  |  | @ Cl=0.1, Cd= | 0.0043564
|  |  |  | @ Cl=0.4, Cd= | 0.0039593
|  |  |  | @ Cl=0.6, Cd= | 0.0054703
alpha (deg) | Cl | Cd | Cm | Cl/Cd
-18.5 | -1.2109 | 0.01988 | -0.1565 | -60.9105
-18 | -1.1986 | 0.01842 | -0.152 | -65.0706
-17.5 | -1.1842 | 0.01713 | -0.1472 | -69.1302
-17 | -1.1725 | 0.01584 | -0.1414 | -74.0215
-16.5 | -1.1619 | 0.01437 | -0.135 | -80.8559
-16 | -1.1291 | 0.01341 | -0.1323 | -84.1984
-15.5 | -1.0904 | 0.0126 | -0.1304 | -86.5397
-15 | -1.0494 | 0.01191 | -0.1288 | -88.1108
-14.5 | -1.0083 | 0.01102 | -0.1272 | -91.4973
-14 | -0.9639 | 0.0104 | -0.1261 | -92.6827
-13.5 | -0.9161 | 0.00988 | -0.1255 | -92.7227
-13 | -0.8676 | 0.00942 | -0.1249 | -92.1019
-12.5 | -0.8181 | 0.00899 | -0.1245 | -91.0011
-12 | -0.7673 | 0.00856 | -0.1243 | -89.6379
-11.5 | -0.7159 | 0.00818 | -0.1242 | -87.5183
-11 | -0.664 | 0.00785 | -0.1241 | -84.586
-10.5 | -0.6117 | 0.0075 | -0.124 | -81.56
-10 | -0.5581 | 0.00719 | -0.1243 | -77.6217
-9.5 | -0.5057 | 0.0067 | -0.1242 | -75.4776
-9 | -0.4522 | 0.00634 | -0.1244 | -71.3249
-8.5 | -0.3979 | 0.00609 | -0.1246 | -65.3366
-8 | -0.343 | 0.00589 | -0.125 | -58.2343
-7.5 | -0.2873 | 0.00571 | -0.1255 | -50.3152
-7 | -0.2313 | 0.0055 | -0.1261 | -42.0545
-6.5 | -0.1751 | 0.00529 | -0.1267 | -33.1002
-6 | -0.1189 | 0.00508 | -0.1272 | -23.4055
-5.5 | -0.0629 | 0.00488 | -0.1278 | -12.8893
-5 | -0.0071 | 0.00468 | -0.1282 | -1.5171
-4.5 | 0.0494 | 0.00448 | -0.1288 | 11.0268
-4 | 0.1067 | 0.00434 | -0.1296 | 24.5853
-3.5 | 0.1631 | 0.00424 | -0.1301 | 38.467
-3 | 0.2201 | 0.0041 | -0.1308 | 53.6829
-2.5 | 0.2768 | 0.00399 | -0.1314 | 69.3734
-2 | 0.3335 | 0.00392 | -0.132 | 85.0765
-1.5 | 0.3885 | 0.00391 | -0.1323 | 99.3606
-1 | 0.4375 | 0.00412 | -0.1312 | 106.1893
-0.5 | 0.4794 | 0.00454 | -0.1287 | 105.5947
0 | 0.5258 | 0.00481 | -0.1272 | 109.3139
0.5 | 0.5707 | 0.00517 | -0.1255 | 110.3868
1 | 0.6146 | 0.00562 | -0.1236 | 109.3594
1.5 | 0.6717 | 0.00545 | -0.1251 | 123.2477
2 | 0.7281 | 0.00551 | -0.1261 | 132.1416
2.5 | 0.7774 | 0.00591 | -0.1252 | 131.5398
3 | 0.8255 | 0.00635 | -0.124 | 130
3.5 | 0.8757 | 0.00668 | -0.1233 | 131.0928
4 | 0.9268 | 0.00694 | -0.1228 | 133.5447
4.5 | 0.9778 | 0.00719 | -0.1223 | 135.9944
5 | 1.0273 | 0.00748 | -0.1214 | 137.3396
5.5 | 1.0748 | 0.00781 | -0.1202 | 137.6184
6 | 1.1182 | 0.00815 | -0.118 | 137.2025
6.5 | 1.1625 | 0.00849 | -0.1161 | 136.9258
7 | 1.2068 | 0.00885 | -0.1143 | 136.3616
7.5 | 1.2512 | 0.00922 | -0.1125 | 135.705
8 | 1.2937 | 0.00967 | -0.1104 | 133.7849
8.5 | 1.3376 | 0.01008 | -0.1087 | 132.6984
9 | 1.3793 | 0.01058 | -0.1066 | 130.3686
9.5 | 1.4211 | 0.01112 | -0.1046 | 127.7968
10.5 | 1.5013 | 0.01234 | -0.1001 | 121.6613
11 | 1.5404 | 0.01301 | -0.0978 | 118.4012
11.5 | 1.5793 | 0.01369 | -0.0955 | 115.3616
12 | 1.6177 | 0.01441 | -0.0933 | 112.2623
12.5 | 1.6537 | 0.01525 | -0.0907 | 108.4393
13 | 1.6885 | 0.01621 | -0.088 | 104.1641
13.5 | 1.7197 | 0.01742 | -0.0848 | 98.7199
14 | 1.7517 | 0.01853 | -0.0819 | 94.5332
14.5 | 1.7839 | 0.01965 | -0.0792 | 90.7837
15 | 1.8132 | 0.02093 | -0.0762 | 86.6316
15.5 | 1.841 | 0.02233 | -0.0731 | 82.4451
16 | 1.8675 | 0.02386 | -0.07 | 78.2691
16.5 | 1.8923 | 0.02553 | -0.0669 | 74.1206
17 | 1.9142 | 0.0274 | -0.0636 | 69.8613
17.5 | 1.9331 | 0.02946 | -0.0601 | 65.6178
18.5 | 1.9624 | 0.03422 | -0.0527 | 57.3466
19 | 1.9765 | 0.03713 | -0.0499 | 53.2319
19.5 | 1.9873 | 0.04043 | -0.0471 | 49.1541
20 | 1.9948 | 0.04424 | -0.0446 | 45.0904

## 131. Re 16M Mach 0.10 (1)
BIGFOIL.COM POLAR EXPORT
NACA67-611
NACA67-611 |  |  |  | Cl Max: | 1.364 | at alpha= | 8.5 | deg
JavaFoil+Calcfoil stall+Eppler ext transition |  |  |  | L/D Max: | 157.21 | at alpha= | 5.5 | deg
Re: | 16000000 |  |  | Cd Min: | 0.00482 | at alpha= | -6 | deg
Mach: | 0.1 |  |  | Cl=0 at alpha= | -5.3707 | deg
|  |  |  | @ Cl=0.1, Cd= | 0.0051049
|  |  |  | @ Cl=0.4, Cd= | 0.0057606
|  |  |  | @ Cl=0.6, Cd= | 0.0060077
alpha (deg) | Cl | Cd | Cm | Cl/Cd
-18 | -0.313 | 0.14289 | -0.051 | -2.191
-17.5 | -0.33 | 0.13572 | -0.051 | -2.433
-17 | -0.347 | 0.12709 | -0.052 | -2.733
-16.5 | -0.364 | 0.122 | -0.052 | -2.986
-16 | -0.381 | 0.11298 | -0.054 | -3.372
-15.5 | -0.397 | 0.10715 | -0.055 | -3.701
-15 | -0.411 | 0.10141 | -0.055 | -4.051
-14.5 | -0.423 | 0.09591 | -0.056 | -4.414
-14 | -0.434 | 0.09123 | -0.057 | -4.753
-13.5 | -0.441 | 0.08458 | -0.059 | -5.217
-13 | -0.445 | 0.0801 | -0.059 | -5.557
-12.5 | -0.441 | 0.07597 | -0.06 | -5.812
-12 | -0.435 | 0.06958 | -0.064 | -6.255
-11.5 | -0.426 | 0.06245 | -0.07 | -6.826
-11 | -0.414 | 0.05546 | -0.076 | -7.464
-10.5 | -0.417 | 0.03174 | -0.097 | -13.141
-10 | -0.444 | 0.00743 | -0.118 | -59.68
-9.5 | -0.412 | 0.00692 | -0.12 | -59.474
-9 | -0.374 | 0.00654 | -0.121 | -57.276
-8.5 | -0.331 | 0.00621 | -0.123 | -53.338
-8 | -0.284 | 0.00599 | -0.124 | -47.477
-7.5 | -0.235 | 0.00488 | -0.125 | -48.105
-7 | -0.182 | 0.00511 | -0.126 | -35.729
-6.5 | -0.128 | 0.00495 | -0.127 | -25.908
-6 | -0.072 | 0.00482 | -0.128 | -14.998
-5.5 | -0.015 | 0.00499 | -0.129 | -3.018
-5 | 0.043 | 0.00496 | -0.13 | 8.727
-4.5 | 0.102 | 0.00511 | -0.131 | 20.047
-4 | 0.162 | 0.00516 | -0.132 | 31.453
-3.5 | 0.222 | 0.00522 | -0.133 | 42.585
-3 | 0.283 | 0.00542 | -0.134 | 52.184
-2.5 | 0.343 | 0.00554 | -0.135 | 61.968
-2 | 0.405 | 0.00578 | -0.136 | 69.95
-1.5 | 0.465 | 0.00593 | -0.137 | 78.296
-1 | 0.524 | 0.00581 | -0.138 | 90.281
-0.5 | 0.584 | 0.00595 | -0.139 | 98.242
0 | 0.645 | 0.00617 | -0.14 | 104.483
0.5 | 0.704 | 0.00583 | -0.14 | 120.738
1 | 0.764 | 0.00597 | -0.141 | 127.974
1.5 | 0.82 | 0.00618 | -0.142 | 132.785
2 | 0.878 | 0.00639 | -0.143 | 137.445
2.5 | 0.935 | 0.00668 | -0.144 | 139.935
3 | 0.991 | 0.00722 | -0.145 | 137.172
3.5 | 1.045 | 0.00744 | -0.146 | 140.421
4 | 1.098 | 0.00775 | -0.146 | 141.702
4.5 | 1.148 | 0.0081 | -0.147 | 141.692
5 | 1.193 | 0.00842 | -0.148 | 141.613
5.5 | 1.235 | 0.00785 | -0.149 | 157.21
6 | 1.271 | 0.00817 | -0.15 | 155.568
6.5 | 1.303 | 0.00848 | -0.15 | 153.71
7 | 1.329 | 0.00884 | -0.151 | 150.319
7.5 | 1.349 | 0.00922 | -0.152 | 146.225
8 | 1.363 | 0.00867 | -0.152 | 157.199
8.5 | 1.364 | 0.01208 | -0.153 | 112.906
9 | 1.352 | 0.01262 | -0.154 | 107.111
9.5 | 1.332 | 0.01321 | -0.154 | 100.84
10 | 1.303 | 0.01388 | -0.155 | 93.847
10.5 | 1.267 | 0.01455 | -0.155 | 87.064
11 | 1.223 | 0.01546 | -0.156 | 79.087
11.5 | 1.175 | 0.01615 | -0.156 | 72.744
12 | 1.121 | 0.01729 | -0.156 | 64.835
12.5 | 1.064 | 0.01853 | -0.156 | 57.401
13 | 1.001 | 0.02064 | -0.156 | 48.476
13.5 | 0.912 | 0.02882 | -0.15 | 31.637

## 132. Re 16M Mach 0.10 (2)
BIGFOIL.COM POLAR EXPORT
NACA67-611
NACA67-611 |  |  |  | Cl Max: | 1.9823 | at alpha= | 20 | deg
XFOIL ncrit=9 |  |  |  | L/D Max: | 137.219 | at alpha= | 5.5 | deg
Re: | 16000000 |  |  | Cd Min: | 0.04862 | at alpha= | 20 | deg
Mach: | 0.1 |  |  | Cl=0 at alpha= | -4.9332 | deg
|  |  |  | @ Cl=0.1, Cd= | 0.004367
|  |  |  | @ Cl=0.4, Cd= | 0.0039612
|  |  |  | @ Cl=0.6, Cd= | 0.0051237
alpha (deg) | Cl | Cd | Cm | Cl/Cd
-19 | -1.224 | 0.03315 | -0.1442 | -36.9231
-18.5 | -1.1686 | 0.0242 | -0.1649 | -48.2893
-18 | -1.1535 | 0.02174 | -0.1633 | -53.0589
-17.5 | -1.1574 | 0.01932 | -0.1573 | -59.9068
-17 | -1.1469 | 0.01774 | -0.1519 | -64.6505
-16.5 | -1.1428 | 0.01616 | -0.1446 | -70.7178
-16 | -1.1236 | 0.01496 | -0.1392 | -75.107
-15.5 | -1.0928 | 0.01366 | -0.1359 | -80
-15 | -1.0565 | 0.01262 | -0.1333 | -83.7163
-14.5 | -1.0145 | 0.01175 | -0.1314 | -86.3404
-14 | -0.9725 | 0.01087 | -0.1296 | -89.4664
-13.5 | -0.9251 | 0.01023 | -0.1285 | -90.4301
-13 | -0.8764 | 0.00971 | -0.1276 | -90.2575
-12.5 | -0.8263 | 0.00924 | -0.127 | -89.4264
-12 | -0.7749 | 0.00877 | -0.1265 | -88.358
-11 | -0.6704 | 0.00801 | -0.1259 | -83.6954
-10.5 | -0.6174 | 0.00764 | -0.1257 | -80.8115
-10 | -0.5631 | 0.0073 | -0.1258 | -77.137
-9.5 | -0.5099 | 0.00684 | -0.1257 | -74.5468
-9 | -0.4564 | 0.00642 | -0.1256 | -71.0903
-8.5 | -0.4016 | 0.00614 | -0.1258 | -65.4072
-8 | -0.3462 | 0.00593 | -0.126 | -58.3811
-7.5 | -0.29 | 0.00573 | -0.1265 | -50.6108
-7 | -0.2334 | 0.00552 | -0.127 | -42.2826
-6.5 | -0.1767 | 0.00531 | -0.1275 | -33.2768
-6 | -0.1201 | 0.0051 | -0.1281 | -23.549
-5.5 | -0.0637 | 0.0049 | -0.1285 | -13
-5 | -0.0076 | 0.0047 | -0.1289 | -1.617
-4.5 | 0.0493 | 0.00449 | -0.1295 | 10.98
-4 | 0.107 | 0.00435 | -0.1303 | 24.5977
-3.5 | 0.1638 | 0.00425 | -0.1308 | 38.5412
-3 | 0.2212 | 0.00411 | -0.1315 | 53.82
-2.5 | 0.2783 | 0.00399 | -0.1321 | 69.7494
-2 | 0.3353 | 0.00392 | -0.1327 | 85.5357
-1.5 | 0.3908 | 0.0039 | -0.133 | 100.2051
-0.5 | 0.4825 | 0.00451 | -0.1295 | 106.9845
0 | 0.5284 | 0.0048 | -0.1278 | 110.0833
1.5 | 0.6744 | 0.00546 | -0.1255 | 123.5165
2.5 | 0.7802 | 0.00592 | -0.1254 | 131.7905
3 | 0.8284 | 0.00637 | -0.1242 | 130.0471
3.5 | 0.8787 | 0.0067 | -0.1234 | 131.1493
4 | 0.9299 | 0.00697 | -0.1229 | 133.4146
4.5 | 0.981 | 0.00722 | -0.1222 | 135.8726
5 | 1.0306 | 0.00752 | -0.1213 | 137.0479
5.5 | 1.0758 | 0.00784 | -0.1194 | 137.2194
6 | 1.12 | 0.00819 | -0.1173 | 136.7521
6.5 | 1.1642 | 0.00855 | -0.1153 | 136.1637
7 | 1.2097 | 0.00891 | -0.1136 | 135.7688
7.5 | 1.2536 | 0.00931 | -0.1116 | 134.6509
8 | 1.2973 | 0.00975 | -0.1096 | 133.0564
8.5 | 1.341 | 0.01019 | -0.1076 | 131.5996
9 | 1.3832 | 0.01072 | -0.1055 | 129.0299
9.5 | 1.4257 | 0.01126 | -0.1034 | 126.6163
10.5 | 1.5064 | 0.01256 | -0.0986 | 119.9363
11 | 1.5457 | 0.01324 | -0.0961 | 116.7447
11.5 | 1.5857 | 0.01394 | -0.0939 | 113.7518
12 | 1.6228 | 0.01476 | -0.0912 | 109.9458
12.5 | 1.6591 | 0.01571 | -0.0885 | 105.6079
13 | 1.6928 | 0.01678 | -0.0854 | 100.882
13.5 | 1.7254 | 0.01797 | -0.0822 | 96.0156
14 | 1.7581 | 0.01912 | -0.0792 | 91.9508
14.5 | 1.789 | 0.02037 | -0.0761 | 87.8252
15 | 1.8191 | 0.02174 | -0.073 | 83.6753
15.5 | 1.8468 | 0.02326 | -0.0697 | 79.3981
16 | 1.8717 | 0.02499 | -0.0663 | 74.898
16.5 | 1.8948 | 0.02689 | -0.0628 | 70.4649
17 | 1.9158 | 0.029 | -0.0593 | 66.0621
17.5 | 1.9337 | 0.03134 | -0.0557 | 61.7007
18 | 1.9449 | 0.03379 | -0.0512 | 57.5584
18.5 | 1.959 | 0.0368 | -0.048 | 53.2337
19 | 1.9705 | 0.04017 | -0.045 | 49.054
19.5 | 1.9775 | 0.04415 | -0.0422 | 44.7905
20 | 1.9823 | 0.04862 | -0.04 | 40.7713

## 133. Re 16M Mach 0.25 (1)
BIGFOIL.COM POLAR EXPORT
NACA67-611
NACA67-611 |  |  |  | Cl Max: | 1.339 | at alpha= | 7.5 | deg
JavaFoil+Calcfoil stall+Eppler ext transition |  |  |  | L/D Max: | 155.401 | at alpha= | 4.5 | deg
Re: | 16000000 |  |  | Cd Min: | 0.00468 | at alpha= | -5 | deg
Mach: | 0.25 |  |  | Cl=0 at alpha= | -5.3729 | deg
|  |  |  | @ Cl=0.1, Cd= | 0.0050472
|  |  |  | @ Cl=0.4, Cd= | 0.0057543
|  |  |  | @ Cl=0.6, Cd= | 0.08407
alpha (deg) | Cl | Cd | Cm | Cl/Cd
-16.5 | -0.064 | 0.12347 | -0.054 | -0.52
-16 | -0.061 | 0.11639 | -0.055 | -0.528
-15.5 | -0.059 | 0.1147 | -0.054 | -0.51
-15 | -0.159 | 0.11039 | -0.055 | -1.443
-14.5 | -0.213 | 0.10221 | -0.055 | -2.08
-14 | -0.257 | 0.09646 | -0.056 | -2.665
-13.5 | -0.295 | 0.09033 | -0.057 | -3.267
-13 | -0.327 | 0.08431 | -0.058 | -3.881
-12.5 | -0.347 | 0.07947 | -0.059 | -4.363
-12 | -0.36 | 0.0737 | -0.062 | -4.886
-11.5 | -0.367 | 0.06896 | -0.063 | -5.316
-11 | -0.367 | 0.0639 | -0.065 | -5.74
-10.5 | -0.361 | 0.05827 | -0.07 | -6.196
-10 | -0.35 | 0.05216 | -0.076 | -6.704
-9.5 | -0.332 | 0.04611 | -0.082 | -7.21
-9 | -0.367 | 0.00686 | -0.124 | -53.525
-8.5 | -0.328 | 0.00645 | -0.126 | -50.872
-8 | -0.284 | 0.00615 | -0.127 | -46.256
-7.5 | -0.236 | 0.00591 | -0.128 | -39.93
-7 | -0.185 | 0.00571 | -0.129 | -32.31
-6.5 | -0.13 | 0.00505 | -0.13 | -25.782
-6 | -0.074 | 0.00488 | -0.131 | -15.118
-5.5 | -0.015 | 0.00474 | -0.133 | -3.246
-5 | 0.044 | 0.00468 | -0.134 | 9.466
-4.5 | 0.105 | 0.00508 | -0.135 | 20.661
-4 | 0.166 | 0.00513 | -0.136 | 32.413
-3.5 | 0.228 | 0.0052 | -0.137 | 43.919
-3 | 0.29 | 0.00541 | -0.138 | 53.671
-2.5 | 0.353 | 0.00562 | -0.139 | 62.705
-2 | 0.416 | 0.0058 | -0.14 | 71.727
-1.5 | 0.477 | 0.00599 | -0.141 | 79.623
-1 | 0.539 | 0.00587 | -0.142 | 91.724
-0.5 | 0.6 | 0.00603 | -0.142 | 99.558
0 | 0.662 | 0.00575 | -0.143 | 115.172
0.5 | 0.724 | 0.00591 | -0.144 | 122.378
1 | 0.785 | 0.00603 | -0.145 | 130.077
1.5 | 0.842 | 0.00625 | -0.146 | 134.75
2 | 0.902 | 0.00654 | -0.147 | 137.816
2.5 | 0.96 | 0.00715 | -0.148 | 134.266
3 | 1.017 | 0.00741 | -0.149 | 137.184
3.5 | 1.072 | 0.00768 | -0.15 | 139.527
4 | 1.126 | 0.00799 | -0.15 | 140.91
4.5 | 1.175 | 0.00756 | -0.151 | 155.401
5 | 1.219 | 0.00784 | -0.152 | 155.385
5.5 | 1.257 | 0.00816 | -0.153 | 154.117
6 | 1.29 | 0.00853 | -0.154 | 151.269
6.5 | 1.315 | 0.0089 | -0.154 | 147.812
7 | 1.332 | 0.00932 | -0.155 | 142.907
7.5 | 1.339 | 0.01167 | -0.156 | 114.745
8 | 1.337 | 0.01227 | -0.156 | 108.97
8.5 | 1.315 | 0.01296 | -0.157 | 101.449
9 | 1.273 | 0.01361 | -0.158 | 93.492
9.5 | 1.215 | 0.01436 | -0.158 | 84.627
10 | 1.142 | 0.01529 | -0.159 | 74.701
10.5 | 1.056 | 0.01643 | -0.159 | 64.237
11 | 0.936 | 0.02098 | -0.155 | 44.611
11.5 | 0.7 | 0.07646 | -0.087 | 9.149
12 | 0.612 | 0.07658 | -0.097 | 7.991
12.5 | 0.511 | 0.08407 | -0.091 | 6.084

## 134. Re 16M Mach 0.25 (2)
BIGFOIL.COM POLAR EXPORT
NACA67-611
NACA67-611 |  |  |  | Cl Max: | 1.8262 | at alpha= | 15.5 | deg
XFOIL ncrit=9 |  |  |  | L/D Max: | 134.863 | at alpha= | 5 | deg
Re: | 16000000 |  |  | Cd Min: | 0.18924 | at alpha= | -19 | deg
Mach: | 0.25 |  |  | Cl=0 at alpha= | -4.9139 | deg
|  |  |  | @ Cl=0.1, Cd= | 0.0043977
|  |  |  | @ Cl=0.4, Cd= | 0.0038819
|  |  |  | @ Cl=0.6, Cd= | 0.0051556
alpha (deg) | Cl | Cd | Cm | Cl/Cd
-19 | -0.4417 | 0.18924 | -0.0587 | -2.3341
-18.5 | -0.4263 | 0.18227 | -0.0628 | -2.3388
-18 | -0.4107 | 0.17575 | -0.0667 | -2.3368
-17.5 | -0.3948 | 0.16903 | -0.0707 | -2.3357
-17 | -0.3978 | 0.15668 | -0.0758 | -2.5389
-15 | -0.8807 | 0.02638 | -0.1788 | -33.3851
-14.5 | -0.9459 | 0.02051 | -0.168 | -46.119
-14 | -0.9577 | 0.0177 | -0.158 | -54.1073
-13.5 | -0.9404 | 0.01509 | -0.1518 | -62.3194
-13 | -0.912 | 0.01277 | -0.1467 | -71.4174
-12.5 | -0.8671 | 0.01143 | -0.1433 | -75.8618
-12 | -0.8159 | 0.01046 | -0.1409 | -78.0019
-11.5 | -0.7599 | 0.00992 | -0.1392 | -76.6028
-11 | -0.7041 | 0.00937 | -0.1376 | -75.1441
-9.5 | -0.5337 | 0.00772 | -0.1343 | -69.1321
-9 | -0.4791 | 0.00699 | -0.1332 | -68.5408
-8.5 | -0.4223 | 0.00652 | -0.1324 | -64.7699
-8 | -0.3642 | 0.00617 | -0.1321 | -59.0276
-7.5 | -0.3048 | 0.00591 | -0.1321 | -51.5736
-7 | -0.2454 | 0.00567 | -0.1322 | -43.2804
-6.5 | -0.1861 | 0.00545 | -0.1324 | -34.1468
-6 | -0.1271 | 0.00521 | -0.1326 | -24.3954
-5 | -0.0102 | 0.00477 | -0.133 | -2.1384
-4.5 | 0.049 | 0.00456 | -0.1335 | 10.7456
-4 | 0.1087 | 0.00437 | -0.1341 | 24.8741
-3.5 | 0.1676 | 0.00427 | -0.1346 | 39.2506
-3 | 0.2267 | 0.00413 | -0.1352 | 54.891
-2.5 | 0.2861 | 0.004 | -0.1359 | 71.525
-2 | 0.3447 | 0.00392 | -0.1365 | 87.9337
-1.5 | 0.4027 | 0.00388 | -0.1369 | 103.7887
-1 | 0.4559 | 0.00398 | -0.1363 | 114.5477
0 | 0.5424 | 0.00477 | -0.131 | 113.7107
0.5 | 0.588 | 0.00511 | -0.129 | 115.0685
1.5 | 0.6881 | 0.00549 | -0.1275 | 125.337
2 | 0.745 | 0.0056 | -0.1281 | 133.0357
2.5 | 0.7945 | 0.00602 | -0.1268 | 131.9767
3 | 0.8428 | 0.00648 | -0.1251 | 130.0617
3.5 | 0.8931 | 0.00683 | -0.1238 | 130.7613
4 | 0.9418 | 0.0071 | -0.1221 | 132.6479
4.5 | 0.9899 | 0.00737 | -0.1202 | 134.3148
5 | 1.0371 | 0.00769 | -0.1181 | 134.8635
5.5 | 1.0842 | 0.00806 | -0.116 | 134.5161
6 | 1.1305 | 0.00846 | -0.1137 | 133.6288
6.5 | 1.1773 | 0.00889 | -0.1115 | 132.4297
7 | 1.2247 | 0.0093 | -0.1094 | 131.6882
7.5 | 1.2704 | 0.0098 | -0.107 | 129.6327
8 | 1.317 | 0.01028 | -0.1047 | 128.1128
8.5 | 1.3612 | 0.01088 | -0.102 | 125.1103
9 | 1.4065 | 0.01149 | -0.0995 | 122.4108
9.5 | 1.4484 | 0.01224 | -0.0963 | 118.3333
10.5 | 1.5344 | 0.01378 | -0.0903 | 111.3498
11 | 1.5759 | 0.0147 | -0.0871 | 107.2041
11.5 | 1.6145 | 0.01578 | -0.0834 | 102.3131
12 | 1.6524 | 0.017 | -0.0796 | 97.2
12.5 | 1.6875 | 0.01841 | -0.0755 | 91.6621
13 | 1.7201 | 0.02002 | -0.0711 | 85.9191
13.5 | 1.751 | 0.02183 | -0.0667 | 80.2107
14 | 1.779 | 0.02388 | -0.062 | 74.4975
14.5 | 1.8035 | 0.02622 | -0.0571 | 68.7834
15 | 1.8191 | 0.02932 | -0.0517 | 62.043
15.5 | 1.8262 | 0.03324 | -0.046 | 54.9398
16 | 1.821 | 0.03846 | -0.0402 | 47.3479
16.5 | 1.8053 | 0.045 | -0.0351 | 40.1178
17 | 1.7775 | 0.05342 | -0.0313 | 33.2741
17.5 | 1.7429 | 0.06369 | -0.0301 | 27.3654
18 | 1.7048 | 0.07584 | -0.0319 | 22.4789
18.5 | 1.6641 | 0.09011 | -0.0373 | 18.4674
19 | 1.6228 | 0.10619 | -0.0459 | 15.282
19.5 | 1.5799 | 0.1241 | -0.0574 | 12.7309
20 | 1.5402 | 0.1422 | -0.0697 | 10.8312

## 135. Re 16M Mach 0.50 (1)
BIGFOIL.COM POLAR EXPORT
NACA67-611
NACA67-611 |  |  |  | Cl Max: | 1.351 | at alpha= | 20 | deg
JavaFoil+Calcfoil stall+Eppler ext transition |  |  |  | L/D Max: | 152.609 | at alpha= | 2 | deg
Re: | 16000000 |  |  | Cd Min: | 0.00494 | at alpha= | -3 | deg
Mach: | 0.5 |  |  | Cl=0 at alpha= | -5.375 | deg
|  |  |  | @ Cl=0.1, Cd= | 0.0053346
|  |  |  | @ Cl=0.4, Cd= | 0.0055534
|  |  |  | @ Cl=0.6, Cd= | 0.0055614
alpha (deg) | Cl | Cd | Cm | Cl/Cd
-20 | -0.796 | 0.15625 | -0.066 | -5.094
-19.5 | -0.77 | 0.14647 | -0.067 | -5.255
-19 | -0.743 | 0.13888 | -0.067 | -5.35
-18.5 | -0.716 | 0.13434 | -0.068 | -5.329
-18 | -0.688 | 0.14243 | -0.066 | -4.828
-17.5 | -0.662 | 0.12279 | -0.068 | -5.389
-17 | -0.637 | 0.11136 | -0.072 | -5.719
-16.5 | -0.612 | 0.10289 | -0.075 | -5.947
-16 | -0.59 | 0.09049 | -0.081 | -6.519
-15.5 | -0.569 | 0.0789 | -0.087 | -7.206
-15 | -0.525 | 0.10324 | -0.067 | -5.085
-14.5 | -0.498 | 0.09635 | -0.069 | -5.171
-14 | -0.472 | 0.08792 | -0.072 | -5.373
-13.5 | -0.447 | 0.08026 | -0.076 | -5.564
-13 | -0.423 | 0.07114 | -0.083 | -5.94
-12.5 | -0.399 | 0.06203 | -0.09 | -6.434
-12 | -0.427 | 0.01362 | -0.126 | -31.327
-11.5 | -0.334 | 0.0764 | -0.066 | -4.371
-11 | -0.307 | 0.06892 | -0.069 | -4.457
-10.5 | -0.281 | 0.06187 | -0.074 | -4.538
-10 | -0.254 | 0.05691 | -0.077 | -4.464
-9.5 | -0.229 | 0.04909 | -0.088 | -4.669
-9 | -0.198 | 0.05705 | -0.068 | -3.467
-8.5 | -0.171 | 0.05349 | -0.068 | -3.188
-8 | -0.144 | 0.04809 | -0.073 | -2.988
-7.5 | -0.117 | 0.04251 | -0.083 | -2.756
-7 | -0.141 | 0.0064 | -0.144 | -22.019
-6.5 | -0.126 | 0.00626 | -0.145 | -20.131
-6 | -0.076 | 0.00588 | -0.146 | -12.95
-5.5 | -0.016 | 0.00563 | -0.148 | -2.917
-5 | 0.048 | 0.00542 | -0.149 | 8.882
-4.5 | 0.115 | 0.00531 | -0.15 | 21.718
-4 | 0.184 | 0.00548 | -0.151 | 33.54
-3.5 | 0.253 | 0.00551 | -0.152 | 46.006
-3 | 0.323 | 0.00494 | -0.154 | 65.453
-2.5 | 0.393 | 0.00558 | -0.155 | 70.385
-2 | 0.464 | 0.00531 | -0.156 | 87.494
-1.5 | 0.533 | 0.00561 | -0.157 | 95.024
-1 | 0.602 | 0.00556 | -0.158 | 108.183
-0.5 | 0.671 | 0.00574 | -0.159 | 116.857
0 | 0.74 | 0.00594 | -0.16 | 124.498
0.5 | 0.809 | 0.00634 | -0.161 | 127.634
1 | 0.877 | 0.00657 | -0.162 | 133.467
1.5 | 0.94 | 0.00681 | -0.163 | 138.081
2 | 1.005 | 0.00659 | -0.164 | 152.609
2.5 | 1.069 | 0.0072 | -0.165 | 148.43
3 | 1.129 | 0.0075 | -0.166 | 150.585
3.5 | 1.186 | 0.00785 | -0.167 | 151.146
4 | 1.238 | 0.00827 | -0.168 | 149.577
4.5 | 1.277 | 0.01045 | -0.169 | 122.196
5 | 1.296 | 0.01109 | -0.17 | 116.851
5.5 | 1.28 | 0.01188 | -0.17 | 107.768
6 | 1.175 | 0.01299 | -0.171 | 90.389
6.5 | 0.789 | 0.01394 | -0.172 | 56.604
7 | 0.821 | 0.01414 | -0.173 | 58.097
7.5 | 0.853 | 0.01521 | -0.173 | 56.042
8 | 0.72 | 0.05508 | -0.09 | 13.07
8.5 | 0.916 | 0.01611 | -0.175 | 56.883
9 | 0.946 | 0.0174 | -0.175 | 54.368
9.5 | 0.802 | 0.06241 | -0.1 | 12.859
10 | 1.009 | 0.01817 | -0.177 | 55.548
10.5 | 1.038 | 0.01972 | -0.177 | 52.663
11 | 1.063 | 0.02199 | -0.177 | 48.359
11.5 | 0.915 | 0.07409 | -0.113 | 12.352
12 | 1.13 | 0.02139 | -0.179 | 52.843
12.5 | 1.153 | 0.0243 | -0.178 | 47.437
13 | 1.058 | 0.05633 | -0.15 | 18.787
13.5 | 1.086 | 0.05986 | -0.151 | 18.145
14 | 1.036 | 0.10592 | -0.107 | 9.782
14.5 | 1.061 | 0.1132 | -0.107 | 9.374
15 | 1.093 | 0.11237 | -0.114 | 9.727
15.5 | 1.119 | 0.12048 | -0.116 | 9.291
16 | 1.143 | 0.12917 | -0.115 | 8.85
16.5 | 1.167 | 0.14082 | -0.114 | 8.287
17 | 1.193 | 0.14731 | -0.115 | 8.097
17.5 | 1.221 | 0.15084 | -0.119 | 8.096
18 | 1.246 | 0.15968 | -0.119 | 7.805
18.5 | 1.27 | 0.17089 | -0.119 | 7.432
19 | 1.296 | 0.17901 | -0.12 | 7.241
19.5 | 1.324 | 0.17948 | -0.123 | 7.377
20 | 1.351 | 0.18664 | -0.125 | 7.236

## 136. Re 16M Mach 0.50 (2)
BIGFOIL.COM POLAR EXPORT
NACA67-611
NACA67-611 |  |  |  | Cl Max: | 1.3516 | at alpha= | 7.5 | deg
XFOIL ncrit=9 |  |  |  | L/D Max: | 139.658 | at alpha= | 0 | deg
Re: | 16000000 |  |  | Cd Min: | 0.01282 | at alpha= | 7.5 | deg
Mach: | 0.5 |  |  | Cl=0 at alpha= | -99 | deg
|  |  |  | @ Cl=0.1, Cd= | 0.00439
|  |  |  | @ Cl=0.4, Cd= | 0.00439
|  |  |  | @ Cl=0.6, Cd= | 0.00439
alpha (deg) | Cl | Cd | Cm | Cl/Cd
0 | 0.6131 | 0.00439 | -0.147 | 139.6583
0.5 | 0.6504 | 0.00484 | -0.1414 | 134.3802
1 | 0.6724 | 0.00538 | -0.1325 | 124.9814
2 | 0.7701 | 0.00596 | -0.1275 | 129.2114
3 | 0.8651 | 0.00709 | -0.1203 | 122.0169
3.5 | 0.9129 | 0.00772 | -0.1165 | 118.2513
4 | 0.9675 | 0.00819 | -0.114 | 118.1319
4.5 | 1.0222 | 0.00867 | -0.1112 | 117.9008
5 | 1.0779 | 0.00918 | -0.1084 | 117.4183
5.5 | 1.1311 | 0.00981 | -0.1048 | 115.3007
6 | 1.187 | 0.01042 | -0.1015 | 113.9155
6.5 | 1.2416 | 0.01113 | -0.0975 | 111.5544
7 | 1.2974 | 0.0119 | -0.0934 | 109.0252
7.5 | 1.3516 | 0.01282 | -0.0885 | 105.429

## 137. Re 18M Mach 0.00 (1)
BIGFOIL.COM POLAR EXPORT
NACA67-611
NACA67-611 |  |  |  | Cl Max: | 1.369 | at alpha= | 8.5 | deg
JavaFoil+Calcfoil stall+Eppler ext transition |  |  |  | L/D Max: | 159.582 | at alpha= | 6 | deg
Re: | 18000000 |  |  | Cd Min: | 0.00491 | at alpha= | -6.5 | deg
Mach: | 0 |  |  | Cl=0 at alpha= | -5.3707 | deg
|  |  |  | @ Cl=0.1, Cd= | 0.0051986
|  |  |  | @ Cl=0.4, Cd= | 0.0059303
|  |  |  | @ Cl=0.6, Cd= | 0.0059985
alpha (deg) | Cl | Cd | Cm | Cl/Cd
-16 | -0.412 | 0.11155 | -0.054 | -3.698
-15.5 | -0.425 | 0.10558 | -0.055 | -4.028
-15 | -0.436 | 0.10033 | -0.056 | -4.349
-14.5 | -0.446 | 0.09471 | -0.057 | -4.709
-14 | -0.453 | 0.09022 | -0.057 | -5.018
-13.5 | -0.458 | 0.08381 | -0.059 | -5.46
-13 | -0.458 | 0.07945 | -0.06 | -5.771
-12.5 | -0.453 | 0.07481 | -0.061 | -6.049
-12 | -0.444 | 0.06844 | -0.065 | -6.492
-11.5 | -0.437 | 0.05805 | -0.075 | -7.52
-11 | -0.481 | 0.01296 | -0.11 | -37.126
-10.5 | -0.474 | 0.00792 | -0.116 | -59.85
-10 | -0.447 | 0.00711 | -0.118 | -62.876
-9.5 | -0.414 | 0.0067 | -0.12 | -61.702
-9 | -0.375 | 0.00635 | -0.121 | -59.073
-8.5 | -0.331 | 0.00606 | -0.122 | -54.71
-8 | -0.284 | 0.00497 | -0.123 | -57.088
-7.5 | -0.234 | 0.00516 | -0.124 | -45.345
-7 | -0.182 | 0.005 | -0.125 | -36.373
-6.5 | -0.128 | 0.00491 | -0.126 | -26.061
-6 | -0.072 | 0.0051 | -0.127 | -14.147
-5.5 | -0.015 | 0.00509 | -0.128 | -2.947
-5 | 0.043 | 0.00516 | -0.129 | 8.352
-4.5 | 0.102 | 0.0052 | -0.13 | 19.62
-4 | 0.161 | 0.00529 | -0.131 | 30.496
-3.5 | 0.221 | 0.00546 | -0.132 | 40.545
-3 | 0.281 | 0.00556 | -0.133 | 50.561
-2.5 | 0.341 | 0.00574 | -0.134 | 59.527
-2 | 0.403 | 0.00594 | -0.135 | 67.822
-1.5 | 0.462 | 0.00599 | -0.136 | 77.168
-1 | 0.522 | 0.00594 | -0.137 | 87.88
-0.5 | 0.581 | 0.00612 | -0.138 | 94.931
0 | 0.642 | 0.00573 | -0.139 | 111.95
0.5 | 0.701 | 0.00587 | -0.14 | 119.404
1 | 0.76 | 0.00608 | -0.141 | 125.094
1.5 | 0.816 | 0.00625 | -0.141 | 130.581
2 | 0.874 | 0.00651 | -0.142 | 134.166
2.5 | 0.931 | 0.00692 | -0.143 | 134.399
3 | 0.986 | 0.00715 | -0.144 | 137.846
3.5 | 1.04 | 0.00731 | -0.145 | 142.35
4 | 1.093 | 0.00755 | -0.146 | 144.691
4.5 | 1.143 | 0.00789 | -0.146 | 144.75
5 | 1.188 | 0.0082 | -0.147 | 144.86
5.5 | 1.23 | 0.00852 | -0.148 | 144.342
6 | 1.268 | 0.00794 | -0.149 | 159.582
6.5 | 1.3 | 0.00828 | -0.15 | 157.056
7 | 1.328 | 0.00858 | -0.15 | 154.801
7.5 | 1.349 | 0.00894 | -0.151 | 150.955
8 | 1.365 | 0.00939 | -0.152 | 145.297
8.5 | 1.369 | 0.00882 | -0.152 | 155.218
9 | 1.361 | 0.01225 | -0.153 | 111.152
9.5 | 1.346 | 0.01274 | -0.154 | 105.588
10 | 1.322 | 0.01341 | -0.154 | 98.612
10.5 | 1.291 | 0.01397 | -0.155 | 92.453
11 | 1.253 | 0.01497 | -0.155 | 83.748
11.5 | 1.212 | 0.0155 | -0.156 | 78.201
12 | 1.165 | 0.01647 | -0.156 | 70.732
12.5 | 1.115 | 0.01749 | -0.156 | 63.725
13 | 1.061 | 0.01894 | -0.156 | 55.993
13.5 | 1.003 | 0.02113 | -0.155 | 47.442

## 138. Re 18M Mach 0.00 (2)
BIGFOIL.COM POLAR EXPORT
NACA67-611
NACA67-611 |  |  |  | Cl Max: | 2.0127 | at alpha= | 20 | deg
XFOIL ncrit=9 |  |  |  | L/D Max: | 140.625 | at alpha= | 6 | deg
Re: | 18000000 |  |  | Cd Min: | 0.04257 | at alpha= | 20 | deg
Mach: | 0 |  |  | Cl=0 at alpha= | -4.9411 | deg
|  |  |  | @ Cl=0.1, Cd= | 0.004284
|  |  |  | @ Cl=0.4, Cd= | 0.0041943
|  |  |  | @ Cl=0.6, Cd= | 0.0054128
alpha (deg) | Cl | Cd | Cm | Cl/Cd
-20 | -1.3098 | 0.03211 | -0.1387 | -40.791
-19.5 | -1.2983 | 0.02845 | -0.1402 | -45.6344
-19 | -1.2297 | 0.02109 | -0.1598 | -58.3073
-18.5 | -1.2221 | 0.0193 | -0.1554 | -63.3212
-18 | -1.2083 | 0.01794 | -0.1509 | -67.3523
-17.5 | -1.1941 | 0.01664 | -0.146 | -71.7608
-17 | -1.1803 | 0.01558 | -0.1402 | -75.7574
-16.5 | -1.1647 | 0.01427 | -0.1346 | -81.6188
-16 | -1.1325 | 0.01317 | -0.1318 | -85.9909
-15.5 | -1.0952 | 0.01232 | -0.1297 | -88.8961
-15 | -1.0531 | 0.01161 | -0.1283 | -90.7063
-14.5 | -1.0109 | 0.01086 | -0.1268 | -93.0847
-14 | -0.9669 | 0.01012 | -0.1257 | -95.5435
-13.5 | -0.9192 | 0.00961 | -0.125 | -95.6504
-12.5 | -0.8203 | 0.00873 | -0.1242 | -93.9633
-12 | -0.7695 | 0.00832 | -0.124 | -92.488
-11.5 | -0.7181 | 0.00796 | -0.1238 | -90.2136
-11 | -0.6661 | 0.00761 | -0.1238 | -87.5296
-10.5 | -0.613 | 0.00726 | -0.1239 | -84.4353
-10 | -0.5592 | 0.00696 | -0.1241 | -80.3448
-9.5 | -0.5058 | 0.00663 | -0.1243 | -76.2896
-9 | -0.453 | 0.00621 | -0.1243 | -72.9469
-8.5 | -0.3987 | 0.00595 | -0.1245 | -67.0084
-8 | -0.3434 | 0.00574 | -0.125 | -59.8258
-7.5 | -0.2873 | 0.00554 | -0.1256 | -51.8592
-7 | -0.2312 | 0.00534 | -0.1262 | -43.2959
-6.5 | -0.175 | 0.00514 | -0.1267 | -34.0467
-6 | -0.119 | 0.00495 | -0.1273 | -24.0404
-5.5 | -0.0632 | 0.00478 | -0.1277 | -13.2218
-5 | -0.0067 | 0.0046 | -0.1283 | -1.4565
-4.5 | 0.0502 | 0.00439 | -0.129 | 11.4351
-4 | 0.1066 | 0.00427 | -0.1296 | 24.9649
-3.5 | 0.1636 | 0.00417 | -0.1303 | 39.2326
-3 | 0.2206 | 0.00403 | -0.131 | 54.7395
-2.5 | 0.2771 | 0.00394 | -0.1315 | 70.3299
-2 | 0.3328 | 0.0039 | -0.1319 | 85.3333
-1 | 0.431 | 0.00433 | -0.1298 | 99.5381
-0.5 | 0.4744 | 0.00473 | -0.1277 | 100.296
0.5 | 0.5674 | 0.00533 | -0.1248 | 106.454
1.5 | 0.6698 | 0.00559 | -0.1246 | 119.8211
2 | 0.7283 | 0.00553 | -0.1261 | 131.6998
2.5 | 0.7789 | 0.00587 | -0.1255 | 132.6917
3 | 0.8283 | 0.00627 | -0.1246 | 132.1053
3.5 | 0.8793 | 0.00656 | -0.1241 | 134.0396
4 | 0.9303 | 0.00683 | -0.1235 | 136.2079
4.5 | 0.9814 | 0.00708 | -0.123 | 138.6158
5 | 1.0314 | 0.00737 | -0.1223 | 139.9457
5.5 | 1.0802 | 0.00769 | -0.1213 | 140.4681
6 | 1.125 | 0.008 | -0.1195 | 140.625
6.5 | 1.1686 | 0.00835 | -0.1174 | 139.9521
7 | 1.2127 | 0.00868 | -0.1155 | 139.712
7.5 | 1.2569 | 0.00907 | -0.1137 | 138.5777
8 | 1.3 | 0.00948 | -0.1117 | 137.1308
8.5 | 1.3436 | 0.00988 | -0.1099 | 135.9919
9 | 1.3851 | 0.0104 | -0.1077 | 133.1827
9.5 | 1.4271 | 0.0109 | -0.1057 | 130.9266
10 | 1.4678 | 0.01148 | -0.1035 | 127.8571
10.5 | 1.507 | 0.01211 | -0.1012 | 124.4426
11 | 1.5477 | 0.01272 | -0.0991 | 121.6745
11.5 | 1.5859 | 0.01339 | -0.0967 | 118.4391
12 | 1.6248 | 0.0141 | -0.0945 | 115.234
12.5 | 1.6599 | 0.01497 | -0.0917 | 110.8818
13 | 1.6955 | 0.0159 | -0.0892 | 106.6352
14 | 1.7606 | 0.01804 | -0.0833 | 97.5942
14.5 | 1.7925 | 0.01914 | -0.0805 | 93.652
15 | 1.8223 | 0.02037 | -0.0775 | 89.46
15.5 | 1.8515 | 0.02169 | -0.0746 | 85.3619
16 | 1.8784 | 0.02316 | -0.0715 | 81.1054
16.5 | 1.9028 | 0.02481 | -0.0682 | 76.6949
17 | 1.9256 | 0.0266 | -0.065 | 72.391
17.5 | 1.9462 | 0.02861 | -0.0617 | 68.0252
18 | 1.9593 | 0.03064 | -0.0572 | 63.9458
18.5 | 1.9759 | 0.03314 | -0.0541 | 59.6228
19 | 1.9906 | 0.03594 | -0.0512 | 55.3868
19.5 | 2.0031 | 0.03905 | -0.0484 | 51.2958
20 | 2.0127 | 0.04257 | -0.0458 | 47.2798

## 139. Re 18M Mach 0.10 (1)
BIGFOIL.COM POLAR EXPORT
NACA67-611
NACA67-611 |  |  |  | Cl Max: | 1.364 | at alpha= | 8.5 | deg
JavaFoil+Calcfoil stall+Eppler ext transition |  |  |  | L/D Max: | 158.663 | at alpha= | 6 | deg
Re: | 18000000 |  |  | Cd Min: | 0.00492 | at alpha= | -6.5 | deg
Mach: | 0.1 |  |  | Cl=0 at alpha= | -5.3707 | deg
|  |  |  | @ Cl=0.1, Cd= | 0.0052293
|  |  |  | @ Cl=0.4, Cd= | 0.0059095
|  |  |  | @ Cl=0.6, Cd= | 0.0060225
alpha (deg) | Cl | Cd | Cm | Cl/Cd
-15.5 | -0.396 | 0.10698 | -0.054 | -3.706
-15 | -0.411 | 0.10123 | -0.056 | -4.06
-14.5 | -0.424 | 0.09593 | -0.057 | -4.415
-14 | -0.434 | 0.09049 | -0.057 | -4.792
-13.5 | -0.441 | 0.08525 | -0.058 | -5.174
-13 | -0.445 | 0.07973 | -0.06 | -5.585
-12.5 | -0.442 | 0.07537 | -0.061 | -5.862
-12 | -0.436 | 0.06904 | -0.065 | -6.309
-11.5 | -0.427 | 0.06158 | -0.071 | -6.935
-11 | -0.417 | 0.05203 | -0.08 | -8.018
-10.5 | -0.466 | 0.0087 | -0.116 | -53.631
-10 | -0.444 | 0.00724 | -0.119 | -61.379
-9.5 | -0.412 | 0.00675 | -0.12 | -61.03
-9 | -0.375 | 0.0064 | -0.121 | -58.504
-8.5 | -0.331 | 0.0061 | -0.123 | -54.278
-8 | -0.284 | 0.00497 | -0.124 | -57.173
-7.5 | -0.235 | 0.00518 | -0.125 | -45.285
-7 | -0.182 | 0.00502 | -0.126 | -36.344
-6.5 | -0.128 | 0.00492 | -0.127 | -26.077
-6 | -0.072 | 0.00506 | -0.128 | -14.288
-5.5 | -0.015 | 0.0051 | -0.129 | -2.954
-5 | 0.043 | 0.00521 | -0.13 | 8.312
-4.5 | 0.102 | 0.00523 | -0.131 | 19.577
-4 | 0.162 | 0.00532 | -0.132 | 30.475
-3.5 | 0.222 | 0.0055 | -0.133 | 40.449
-3 | 0.283 | 0.00554 | -0.134 | 51.068
-2.5 | 0.343 | 0.00579 | -0.135 | 59.283
-2 | 0.405 | 0.00592 | -0.136 | 68.394
-1.5 | 0.465 | 0.00603 | -0.137 | 77.041
-1 | 0.524 | 0.006 | -0.138 | 87.434
-0.5 | 0.584 | 0.00613 | -0.139 | 95.249
0 | 0.645 | 0.00572 | -0.14 | 112.84
0.5 | 0.704 | 0.00587 | -0.14 | 119.869
1 | 0.764 | 0.0061 | -0.141 | 125.32
1.5 | 0.82 | 0.00625 | -0.142 | 131.171
2 | 0.878 | 0.00651 | -0.143 | 134.934
2.5 | 0.935 | 0.00695 | -0.144 | 134.514
3 | 0.991 | 0.0072 | -0.145 | 137.548
3.5 | 1.045 | 0.00735 | -0.146 | 142.205
4 | 1.098 | 0.00762 | -0.146 | 144.178
4.5 | 1.148 | 0.00795 | -0.147 | 144.358
5 | 1.193 | 0.00828 | -0.148 | 144.116
5.5 | 1.235 | 0.00858 | -0.149 | 143.972
6 | 1.272 | 0.00801 | -0.15 | 158.663
6.5 | 1.303 | 0.00832 | -0.15 | 156.608
7 | 1.329 | 0.00866 | -0.151 | 153.424
7.5 | 1.349 | 0.00905 | -0.152 | 149.119
8 | 1.363 | 0.00951 | -0.152 | 143.299
8.5 | 1.364 | 0.00888 | -0.153 | 153.627
9 | 1.353 | 0.01236 | -0.154 | 109.385
9.5 | 1.332 | 0.01291 | -0.154 | 103.226
10 | 1.304 | 0.01361 | -0.155 | 95.797
10.5 | 1.267 | 0.01424 | -0.155 | 88.974
11 | 1.224 | 0.01518 | -0.156 | 80.611
11.5 | 1.175 | 0.01594 | -0.156 | 73.735
12 | 1.122 | 0.01691 | -0.157 | 66.332
12.5 | 1.063 | 0.01832 | -0.156 | 58.044
13 | 1.002 | 0.0202 | -0.156 | 49.577
13.5 | 0.922 | 0.02615 | -0.152 | 35.242

## 140. Re 18M Mach 0.10 (2)
BIGFOIL.COM POLAR EXPORT
NACA67-611
NACA67-611 |  |  |  | Cl Max: | 1.9998 | at alpha= | 20 | deg
XFOIL ncrit=9 |  |  |  | L/D Max: | 140.233 | at alpha= | 5.5 | deg
Re: | 18000000 |  |  | Cd Min: | 0.04691 | at alpha= | 20 | deg
Mach: | 0.1 |  |  | Cl=0 at alpha= | -4.938 | deg
|  |  |  | @ Cl=0.1, Cd= | 0.004286
|  |  |  | @ Cl=0.4, Cd= | 0.0040832
|  |  |  | @ Cl=0.6, Cd= | 0.0055761
alpha (deg) | Cl | Cd | Cm | Cl/Cd
-18.5 | -1.166 | 0.02358 | -0.1667 | -49.4487
-18 | -1.1584 | 0.0215 | -0.1629 | -53.8791
-17.5 | -1.1652 | 0.01901 | -0.1564 | -61.2941
-17 | -1.1536 | 0.01747 | -0.1511 | -66.0332
-16.5 | -1.1533 | 0.01583 | -0.143 | -72.8553
-16 | -1.1273 | 0.01472 | -0.1388 | -76.5829
-15.5 | -1.0952 | 0.01355 | -0.1356 | -80.8266
-15 | -1.059 | 0.01242 | -0.133 | -85.2657
-14.5 | -1.0187 | 0.01147 | -0.1308 | -88.8143
-14 | -0.9745 | 0.01068 | -0.1293 | -91.2453
-13.5 | -0.9285 | 0.00995 | -0.1281 | -93.3166
-12.5 | -0.8287 | 0.00896 | -0.1267 | -92.4888
-12 | -0.7773 | 0.00851 | -0.1262 | -91.3396
-11.5 | -0.7253 | 0.00813 | -0.1258 | -89.2128
-11 | -0.6725 | 0.00776 | -0.1256 | -86.6624
-10.5 | -0.6188 | 0.00738 | -0.1256 | -83.8482
-10 | -0.5645 | 0.00707 | -0.1256 | -79.8444
-9.5 | -0.5104 | 0.00673 | -0.1257 | -75.8395
-9 | -0.4571 | 0.00629 | -0.1255 | -72.6709
-8.5 | -0.4024 | 0.006 | -0.1257 | -67.0667
-8 | -0.3465 | 0.00577 | -0.126 | -60.052
-7.5 | -0.2899 | 0.00557 | -0.1265 | -52.0467
-7 | -0.2333 | 0.00536 | -0.1271 | -43.5261
-6.5 | -0.1767 | 0.00517 | -0.1276 | -34.1779
-6 | -0.1203 | 0.00497 | -0.1281 | -24.2052
-5.5 | -0.064 | 0.00479 | -0.1285 | -13.3612
-5 | -0.0071 | 0.00461 | -0.1291 | -1.5401
-4.5 | 0.0502 | 0.0044 | -0.1297 | 11.4091
-4 | 0.107 | 0.00427 | -0.1303 | 25.0585
-3.5 | 0.1643 | 0.00417 | -0.131 | 39.4005
-3 | 0.2217 | 0.00404 | -0.1317 | 54.8762
-2.5 | 0.2785 | 0.00394 | -0.1322 | 70.6853
-1.5 | 0.387 | 0.004 | -0.1322 | 96.75
-1 | 0.4339 | 0.0043 | -0.1306 | 100.907
-0.5 | 0.4768 | 0.00473 | -0.1283 | 100.8034
0 | 0.5252 | 0.00495 | -0.1272 | 106.101
1 | 0.616 | 0.00571 | -0.1238 | 107.8809
1.5 | 0.6723 | 0.0056 | -0.1249 | 120.0536
2.5 | 0.7818 | 0.00589 | -0.1258 | 132.7334
3 | 0.8312 | 0.00629 | -0.1248 | 132.1463
3.5 | 0.8825 | 0.00658 | -0.1243 | 134.1185
4 | 0.9335 | 0.00686 | -0.1236 | 136.0787
4.5 | 0.9847 | 0.00712 | -0.123 | 138.3006
5 | 1.0348 | 0.0074 | -0.1222 | 139.8378
5.5 | 1.0826 | 0.00772 | -0.1209 | 140.2332
6 | 1.1264 | 0.00804 | -0.1187 | 140.0995
6.5 | 1.1703 | 0.00841 | -0.1166 | 139.1558
7 | 1.2154 | 0.00874 | -0.1147 | 139.0618
7.5 | 1.2596 | 0.00915 | -0.1128 | 137.6612
8 | 1.3034 | 0.00956 | -0.1108 | 136.3389
8.5 | 1.3477 | 0.00998 | -0.109 | 135.0401
9 | 1.3889 | 0.01053 | -0.1066 | 131.8993
9.5 | 1.4319 | 0.01104 | -0.1046 | 129.7011
10 | 1.4716 | 0.01169 | -0.102 | 125.8854
10.5 | 1.5124 | 0.01232 | -0.0997 | 122.7597
11 | 1.5527 | 0.01295 | -0.0974 | 119.8996
11.5 | 1.5921 | 0.01365 | -0.095 | 116.6374
12 | 1.6296 | 0.01448 | -0.0924 | 112.5414
12.5 | 1.6652 | 0.01543 | -0.0895 | 107.9196
13.5 | 1.7342 | 0.0175 | -0.0836 | 99.0971
14 | 1.7667 | 0.01863 | -0.0805 | 94.8309
14.5 | 1.7986 | 0.01981 | -0.0775 | 90.7925
15 | 1.8291 | 0.02113 | -0.0744 | 86.5641
15.5 | 1.8566 | 0.02262 | -0.071 | 82.0778
16 | 1.8825 | 0.02427 | -0.0677 | 77.5649
16.5 | 1.9066 | 0.02608 | -0.0642 | 73.1058
17 | 1.9288 | 0.02808 | -0.0608 | 68.6895
17.5 | 1.9484 | 0.03034 | -0.0573 | 64.2189
18.5 | 1.9739 | 0.03558 | -0.0493 | 55.4778
19 | 1.986 | 0.03885 | -0.0462 | 51.1197
19.5 | 1.9955 | 0.04251 | -0.0434 | 46.9419
20 | 1.9998 | 0.04691 | -0.0409 | 42.6306

## 141. Re 18M Mach 0.25 (1)
BIGFOIL.COM POLAR EXPORT
NACA67-611
NACA67-611 |  |  |  | Cl Max: | 1.34 | at alpha= | 7.5 | deg
JavaFoil+Calcfoil stall+Eppler ext transition |  |  |  | L/D Max: | 158.122 | at alpha= | 5 | deg
Re: | 18000000 |  |  | Cd Min: | 0.00476 | at alpha= | -7 | deg
Mach: | 0.25 |  |  | Cl=0 at alpha= | -5.3729 | deg
|  |  |  | @ Cl=0.1, Cd= | 0.0051979
|  |  |  | @ Cl=0.4, Cd= | 0.0059144
|  |  |  | @ Cl=0.6, Cd= | 0.08276
alpha (deg) | Cl | Cd | Cm | Cl/Cd
-14.5 | -0.213 | 0.10242 | -0.056 | -2.076
-14 | -0.257 | 0.09552 | -0.057 | -2.691
-13.5 | -0.295 | 0.08954 | -0.057 | -3.296
-13 | -0.327 | 0.08459 | -0.059 | -3.869
-12.5 | -0.347 | 0.07956 | -0.059 | -4.36
-12 | -0.36 | 0.07362 | -0.062 | -4.891
-11.5 | -0.367 | 0.06847 | -0.064 | -5.357
-11 | -0.367 | 0.06337 | -0.066 | -5.793
-10.5 | -0.362 | 0.05729 | -0.072 | -6.315
-10 | -0.351 | 0.05005 | -0.079 | -7.022
-9.5 | -0.383 | 0.01094 | -0.118 | -34.989
-9 | -0.367 | 0.0067 | -0.124 | -54.891
-8.5 | -0.329 | 0.00632 | -0.126 | -51.982
-8 | -0.284 | 0.00606 | -0.127 | -46.901
-7.5 | -0.236 | 0.00582 | -0.128 | -40.613
-7 | -0.185 | 0.00476 | -0.129 | -38.789
-6.5 | -0.13 | 0.00497 | -0.13 | -26.229
-6 | -0.074 | 0.00485 | -0.131 | -15.219
-5.5 | -0.015 | 0.00482 | -0.133 | -3.194
-5 | 0.044 | 0.00495 | -0.134 | 8.953
-4.5 | 0.105 | 0.00522 | -0.135 | 20.118
-4 | 0.166 | 0.0053 | -0.136 | 31.427
-3.5 | 0.228 | 0.00549 | -0.137 | 41.548
-3 | 0.29 | 0.00557 | -0.138 | 52.156
-2.5 | 0.353 | 0.00581 | -0.139 | 60.669
-2 | 0.416 | 0.00595 | -0.14 | 69.841
-1.5 | 0.477 | 0.00612 | -0.141 | 77.965
-1 | 0.539 | 0.00607 | -0.142 | 88.828
-0.5 | 0.6 | 0.00622 | -0.142 | 96.502
0 | 0.662 | 0.0058 | -0.143 | 114.158
0.5 | 0.724 | 0.00597 | -0.144 | 121.297
1 | 0.785 | 0.00619 | -0.145 | 126.831
1.5 | 0.842 | 0.00638 | -0.146 | 132.128
2 | 0.902 | 0.00662 | -0.147 | 136.222
2.5 | 0.96 | 0.00713 | -0.148 | 134.703
3 | 1.017 | 0.00738 | -0.149 | 137.75
3.5 | 1.072 | 0.00756 | -0.15 | 141.83
4 | 1.126 | 0.00785 | -0.15 | 143.352
4.5 | 1.175 | 0.00819 | -0.151 | 143.388
5 | 1.219 | 0.00771 | -0.152 | 158.122
5.5 | 1.258 | 0.00802 | -0.153 | 156.9
6 | 1.29 | 0.00831 | -0.154 | 155.276
6.5 | 1.315 | 0.00873 | -0.154 | 150.693
7 | 1.332 | 0.00912 | -0.155 | 146.116
7.5 | 1.34 | 0.0095 | -0.156 | 141.004
8 | 1.337 | 0.01203 | -0.157 | 111.166
8.5 | 1.315 | 0.01269 | -0.157 | 103.628
9 | 1.273 | 0.01334 | -0.158 | 95.421
9.5 | 1.216 | 0.01406 | -0.158 | 86.473
10 | 1.143 | 0.01499 | -0.159 | 76.265
10.5 | 1.057 | 0.01605 | -0.159 | 65.85
11 | 0.948 | 0.01892 | -0.158 | 50.129
11.5 | 0.7 | 0.07554 | -0.088 | 9.269
12 | 0.614 | 0.07488 | -0.099 | 8.194
12.5 | 0.512 | 0.08276 | -0.093 | 6.19

## 142. Re 18M Mach 0.25 (2)
BIGFOIL.COM POLAR EXPORT
NACA67-611
NACA67-611 |  |  |  | Cl Max: | 1.8442 | at alpha= | 15.5 | deg
XFOIL ncrit=9 |  |  |  | L/D Max: | 137.976 | at alpha= | 5 | deg
Re: | 18000000 |  |  | Cd Min: | 0.19465 | at alpha= | -19 | deg
Mach: | 0.25 |  |  | Cl=0 at alpha= | -4.9196 | deg
|  |  |  | @ Cl=0.1, Cd= | 0.004316
|  |  |  | @ Cl=0.4, Cd= | 0.0039098
|  |  |  | @ Cl=0.6, Cd= | 0.0054262
alpha (deg) | Cl | Cd | Cm | Cl/Cd
-19 | -0.4317 | 0.19465 | -0.0574 | -2.2178
-18.5 | -0.4275 | 0.18239 | -0.0624 | -2.3439
-18 | -0.4117 | 0.17579 | -0.0665 | -2.342
-17.5 | -0.4119 | 0.16377 | -0.0716 | -2.5151
-17 | -0.3997 | 0.15657 | -0.0755 | -2.5529
-16.5 | -0.3861 | 0.14979 | -0.0793 | -2.5776
-16 | -0.4093 | 0.1347 | -0.0851 | -3.0386
-15.5 | -0.8824 | 0.02958 | -0.182 | -29.831
-15 | -0.9106 | 0.02465 | -0.1775 | -36.9412
-14.5 | -0.9691 | 0.01957 | -0.1656 | -49.5197
-14 | -0.973 | 0.01682 | -0.1566 | -57.8478
-13.5 | -0.9486 | 0.0145 | -0.151 | -65.4207
-13 | -0.9164 | 0.01245 | -0.1462 | -73.6064
-12.5 | -0.8713 | 0.01104 | -0.1429 | -78.9221
-12 | -0.8205 | 0.01005 | -0.1404 | -81.6418
-11.5 | -0.7645 | 0.0095 | -0.1386 | -80.4737
-11 | -0.7075 | 0.00896 | -0.1372 | -78.9621
-10.5 | -0.6504 | 0.00841 | -0.136 | -77.3365
-10 | -0.5927 | 0.00795 | -0.135 | -74.5535
-9.5 | -0.5361 | 0.00743 | -0.134 | -72.1534
-9 | -0.4796 | 0.00691 | -0.1331 | -69.4067
-8.5 | -0.4229 | 0.00638 | -0.1324 | -66.2853
-8 | -0.3643 | 0.006 | -0.1321 | -60.7167
-7.5 | -0.3049 | 0.00574 | -0.1321 | -53.1185
-7 | -0.2455 | 0.00551 | -0.1322 | -44.5554
-6.5 | -0.1863 | 0.00529 | -0.1324 | -35.2174
-6 | -0.1274 | 0.00508 | -0.1326 | -25.0787
-5.5 | -0.0688 | 0.00487 | -0.1328 | -14.1273
-5 | -0.0096 | 0.00468 | -0.1332 | -2.0513
-4.5 | 0.0501 | 0.00446 | -0.1338 | 11.2332
-4 | 0.109 | 0.00429 | -0.1342 | 25.4079
-3.5 | 0.1679 | 0.00419 | -0.1348 | 40.0716
-3 | 0.2276 | 0.00405 | -0.1355 | 56.1975
-2.5 | 0.286 | 0.00395 | -0.136 | 72.4051
-2 | 0.3442 | 0.00389 | -0.1364 | 88.4833
-1.5 | 0.4005 | 0.00391 | -0.1365 | 102.4297
-1 | 0.4486 | 0.0042 | -0.1347 | 106.8095
-0.5 | 0.4915 | 0.00464 | -0.132 | 105.9267
0.5 | 0.5841 | 0.00527 | -0.1282 | 110.8349
1 | 0.6289 | 0.00571 | -0.126 | 110.1401
1.5 | 0.6853 | 0.00565 | -0.1268 | 121.292
2 | 0.7455 | 0.00561 | -0.1282 | 132.8877
2.5 | 0.7964 | 0.00598 | -0.1272 | 133.1773
3 | 0.8457 | 0.00641 | -0.1257 | 131.9345
3.5 | 0.8977 | 0.00671 | -0.1248 | 133.7854
4 | 0.9482 | 0.00699 | -0.1234 | 135.6509
4.5 | 0.9954 | 0.00726 | -0.1214 | 137.1074
5 | 1.0431 | 0.00756 | -0.1194 | 137.9762
5.5 | 1.0898 | 0.00793 | -0.1171 | 137.4275
6 | 1.1369 | 0.0083 | -0.115 | 136.9759
6.5 | 1.183 | 0.00872 | -0.1127 | 135.6651
7 | 1.2308 | 0.00913 | -0.1106 | 134.8083
7.5 | 1.2763 | 0.00961 | -0.1081 | 132.8096
8 | 1.3236 | 0.01007 | -0.106 | 131.4399
8.5 | 1.3673 | 0.01068 | -0.1031 | 128.0243
9 | 1.4124 | 0.01128 | -0.1005 | 125.2128
9.5 | 1.4549 | 0.01201 | -0.0974 | 121.1407
10 | 1.4989 | 0.01271 | -0.0946 | 117.9308
10.5 | 1.5415 | 0.01348 | -0.0915 | 114.3546
11 | 1.5824 | 0.01443 | -0.0881 | 109.6604
11.5 | 1.6213 | 0.01548 | -0.0845 | 104.7351
12 | 1.6598 | 0.01667 | -0.0807 | 99.5681
12.5 | 1.6951 | 0.01802 | -0.0766 | 94.0677
13 | 1.7306 | 0.01943 | -0.0726 | 89.0685
13.5 | 1.7626 | 0.02113 | -0.0681 | 83.4169
14 | 1.7913 | 0.02308 | -0.0635 | 77.6127
14.5 | 1.817 | 0.02531 | -0.0586 | 71.7898
15 | 1.8352 | 0.02819 | -0.0533 | 65.1011
15.5 | 1.8442 | 0.0319 | -0.0475 | 57.8119
16 | 1.8416 | 0.0368 | -0.0416 | 50.0435
16.5 | 1.8275 | 0.04304 | -0.0362 | 42.4605
17 | 1.8009 | 0.0511 | -0.0319 | 35.2427
17.5 | 1.7669 | 0.06099 | -0.0299 | 28.9703
18 | 1.7293 | 0.07268 | -0.031 | 23.7933
18.5 | 1.6888 | 0.08646 | -0.0355 | 19.5327
19 | 1.6478 | 0.10201 | -0.0433 | 16.1533
19.5 | 1.6056 | 0.11936 | -0.054 | 13.4517
20 | 1.5675 | 0.13684 | -0.0657 | 11.455

## 143. Re 18M Mach 0.50 (1)
BIGFOIL.COM POLAR EXPORT
NACA67-611
NACA67-611 |  |  |  | Cl Max: | 1.35 | at alpha= | 20 | deg
JavaFoil+Calcfoil stall+Eppler ext transition |  |  |  | L/D Max: | 167.731 | at alpha= | 4.5 | deg
Re: | 18000000 |  |  | Cd Min: | 0.00504 | at alpha= | -3.5 | deg
Mach: | 0.5 |  |  | Cl=0 at alpha= | -5.375 | deg
|  |  |  | @ Cl=0.1, Cd= | 0.0055664
|  |  |  | @ Cl=0.4, Cd= | 0.0057142
|  |  |  | @ Cl=0.6, Cd= | 0.00568
alpha (deg) | Cl | Cd | Cm | Cl/Cd
-20 | -0.796 | 0.16344 | -0.065 | -4.868
-19.5 | -0.769 | 0.15044 | -0.066 | -5.114
-19 | -0.743 | 0.14359 | -0.067 | -5.172
-18.5 | -0.715 | 0.14167 | -0.067 | -5.049
-18 | -0.688 | 0.14456 | -0.066 | -4.757
-17.5 | -0.661 | 0.1285 | -0.067 | -5.144
-17 | -0.634 | 0.12032 | -0.068 | -5.273
-16.5 | -0.608 | 0.11241 | -0.069 | -5.409
-16 | -0.592 | 0.08745 | -0.083 | -6.774
-15.5 | -0.565 | 0.08326 | -0.084 | -6.786
-15 | -0.525 | 0.10296 | -0.068 | -5.101
-14.5 | -0.498 | 0.09516 | -0.069 | -5.238
-14 | -0.473 | 0.0865 | -0.073 | -5.465
-13.5 | -0.447 | 0.07939 | -0.077 | -5.632
-13 | -0.424 | 0.06906 | -0.085 | -6.14
-12.5 | -0.403 | 0.05762 | -0.094 | -6.987
-12 | -0.431 | 0.01193 | -0.128 | -36.121
-11.5 | -0.334 | 0.07692 | -0.066 | -4.342
-11 | -0.307 | 0.0681 | -0.069 | -4.512
-10.5 | -0.281 | 0.0612 | -0.075 | -4.59
-10 | -0.254 | 0.05642 | -0.078 | -4.507
-9.5 | -0.23 | 0.04693 | -0.092 | -4.91
-9 | -0.198 | 0.05709 | -0.068 | -3.465
-8.5 | -0.171 | 0.05335 | -0.068 | -3.197
-8 | -0.144 | 0.0478 | -0.074 | -3.007
-7.5 | -0.117 | 0.04182 | -0.085 | -2.807
-7 | -0.141 | 0.00631 | -0.144 | -22.349
-6.5 | -0.126 | 0.00615 | -0.145 | -20.505
-6 | -0.076 | 0.00578 | -0.146 | -13.182
-5.5 | -0.016 | 0.00556 | -0.148 | -2.954
-5 | 0.048 | 0.00545 | -0.149 | 8.839
-4.5 | 0.115 | 0.0056 | -0.15 | 20.607
-4 | 0.184 | 0.00563 | -0.151 | 32.708
-3.5 | 0.253 | 0.00504 | -0.152 | 50.26
-3 | 0.323 | 0.00556 | -0.154 | 58.127
-2.5 | 0.393 | 0.00573 | -0.155 | 68.602
-2 | 0.464 | 0.00557 | -0.156 | 83.292
-1.5 | 0.533 | 0.00568 | -0.157 | 93.78
-1 | 0.602 | 0.00568 | -0.158 | 105.91
-0.5 | 0.671 | 0.0059 | -0.159 | 113.722
0 | 0.74 | 0.00607 | -0.16 | 121.871
0.5 | 0.809 | 0.00639 | -0.161 | 126.484
1 | 0.877 | 0.0067 | -0.162 | 130.858
1.5 | 0.94 | 0.00699 | -0.163 | 134.435
2 | 1.006 | 0.00658 | -0.164 | 152.741
2.5 | 1.069 | 0.0072 | -0.165 | 148.494
3 | 1.129 | 0.00738 | -0.166 | 153.003
3.5 | 1.186 | 0.0077 | -0.167 | 154.08
4 | 1.238 | 0.00811 | -0.168 | 152.722
4.5 | 1.278 | 0.00762 | -0.169 | 167.731
5 | 1.297 | 0.01087 | -0.17 | 119.273
5.5 | 1.281 | 0.01165 | -0.17 | 109.93
6 | 1.175 | 0.01272 | -0.171 | 92.336
6.5 | 0.789 | 0.01367 | -0.172 | 57.768
7 | 0.822 | 0.01386 | -0.173 | 59.287
7.5 | 0.853 | 0.01491 | -0.173 | 57.221
8 | 0.72 | 0.05443 | -0.091 | 13.233
8.5 | 0.917 | 0.01576 | -0.175 | 58.17
9 | 0.947 | 0.01705 | -0.175 | 55.543
9.5 | 0.805 | 0.06116 | -0.104 | 13.157
10 | 1.01 | 0.01775 | -0.177 | 56.879
10.5 | 1.039 | 0.01923 | -0.177 | 54.019
11 | 1.065 | 0.02131 | -0.177 | 49.982
11.5 | 0.92 | 0.07144 | -0.118 | 12.88
12 | 1.129 | 0.02142 | -0.179 | 52.736
12.5 | 1.153 | 0.02412 | -0.178 | 47.812
13 | 1.097 | 0.04388 | -0.161 | 25.005
13.5 | 1.067 | 0.06745 | -0.144 | 15.825
14 | 1.035 | 0.10989 | -0.105 | 9.418
14.5 | 1.06 | 0.11947 | -0.106 | 8.876
15 | 1.089 | 0.12121 | -0.111 | 8.987
15.5 | 1.117 | 0.1254 | -0.113 | 8.907
16 | 1.142 | 0.13523 | -0.113 | 8.443
16.5 | 1.166 | 0.14572 | -0.113 | 8.003
17 | 1.192 | 0.15131 | -0.115 | 7.879
17.5 | 1.22 | 0.15458 | -0.118 | 7.894
18 | 1.246 | 0.16657 | -0.119 | 7.481
18.5 | 1.27 | 0.17571 | -0.119 | 7.228
19 | 1.296 | 0.18314 | -0.12 | 7.074
19.5 | 1.324 | 0.18471 | -0.123 | 7.167
20 | 1.35 | 0.19179 | -0.124 | 7.038

## 144. Re 18M Mach 0.50 (2)
BIGFOIL.COM POLAR EXPORT
NACA67-611
NACA67-611 |  |  |  | Cl Max: | 1.4091 | at alpha= | 8.5 | deg
XFOIL ncrit=9 |  |  |  | L/D Max: | 136.377 | at alpha= | -0.5 | deg
Re: | 18000000 |  |  | Cd Min: | 0.23084 | at alpha= | -20 | deg
Mach: | 0.5 |  |  | Cl=0 at alpha= | -4.8394 | deg
|  |  |  | @ Cl=0.1, Cd= | 0.0045502
|  |  |  | @ Cl=0.4, Cd= | 0.003885
|  |  |  | @ Cl=0.6, Cd= | 0.0046158
alpha (deg) | Cl | Cd | Cm | Cl/Cd
-20 | -0.463 | 0.23084 | -0.0581 | -2.0057
-19.5 | -0.4408 | 0.22256 | -0.0632 | -1.9806
-19 | -0.4194 | 0.2145 | -0.0681 | -1.9552
-18.5 | -0.3977 | 0.20651 | -0.073 | -1.9258
-18 | -0.3805 | 0.19616 | -0.0778 | -1.9397
-17.5 | -0.3616 | 0.18756 | -0.0824 | -1.9279
-17 | -0.3386 | 0.18063 | -0.0872 | -1.8746
-16.5 | -0.3227 | 0.17185 | -0.0914 | -1.8778
-16 | -0.3064 | 0.16296 | -0.0961 | -1.8802
-15.5 | -0.2902 | 0.15455 | -0.1006 | -1.8777
-15 | -0.2764 | 0.14627 | -0.1048 | -1.8897
-14.5 | -0.2557 | 0.13938 | -0.1091 | -1.8346
-14 | -0.2361 | 0.13313 | -0.1126 | -1.7735
-13.5 | -0.2333 | 0.12265 | -0.1174 | -1.9022
-13 | -0.2178 | 0.11574 | -0.1211 | -1.8818
-12.5 | -0.2031 | 0.10884 | -0.1247 | -1.866
-12 | -0.1871 | 0.10198 | -0.1288 | -1.8347
-11.5 | -0.1811 | 0.09348 | -0.1333 | -1.9373
-11 | -0.1741 | 0.08537 | -0.1381 | -2.0394
-10.5 | -0.1631 | 0.07707 | -0.1446 | -2.1163
-10 | -0.1243 | 0.06906 | -0.1566 | -1.7999
-9.5 | -0.1129 | 0.05985 | -0.1662 | -1.8864
-9 | -0.1223 | 0.04635 | -0.184 | -2.6386
-8.5 | -0.15 | 0.03799 | -0.1875 | -3.9484
-8 | -0.1736 | 0.03224 | -0.1819 | -5.3846
-7.5 | -0.1911 | 0.02496 | -0.176 | -7.6562
-7 | -0.2002 | 0.01753 | -0.1685 | -11.4204
-6.5 | -0.2076 | 0.00923 | -0.1599 | -22.4919
-6 | -0.1585 | 0.00635 | -0.1557 | -24.9606
-5.5 | -0.0915 | 0.00556 | -0.1538 | -16.4568
-5 | -0.0221 | 0.00513 | -0.1527 | -4.308
-4.5 | 0.0467 | 0.00476 | -0.1521 | 9.8109
-4 | 0.1153 | 0.00449 | -0.1519 | 25.6793
-3.5 | 0.1828 | 0.00431 | -0.1518 | 42.413
-2.5 | 0.3192 | 0.00401 | -0.1527 | 79.601
-2 | 0.3858 | 0.0039 | -0.1531 | 98.9231
-1.5 | 0.4522 | 0.00383 | -0.1535 | 118.0679
-1 | 0.5165 | 0.00381 | -0.1536 | 135.5643
-0.5 | 0.5646 | 0.00414 | -0.1502 | 136.3768
0 | 0.6018 | 0.00464 | -0.1445 | 129.6983
0.5 | 0.6423 | 0.00502 | -0.1397 | 127.9482
1 | 0.6658 | 0.00552 | -0.1311 | 120.6159
1.5 | 0.7061 | 0.006 | -0.1264 | 117.6833
2 | 0.7681 | 0.00603 | -0.127 | 127.3798
2.5 | 0.8209 | 0.00644 | -0.1246 | 127.4689
3 | 0.8686 | 0.00702 | -0.121 | 123.7322
3.5 | 0.9178 | 0.00759 | -0.1175 | 120.9223
4 | 0.9734 | 0.00803 | -0.1151 | 121.2204
4.5 | 1.0279 | 0.0085 | -0.1122 | 120.9294
5 | 1.0835 | 0.00902 | -0.1094 | 120.122
5.5 | 1.1375 | 0.00961 | -0.106 | 118.3663
6 | 1.1931 | 0.01022 | -0.1025 | 116.7417
6.5 | 1.2486 | 0.01089 | -0.0987 | 114.6556
7 | 1.3041 | 0.01166 | -0.0944 | 111.8439
7.5 | 1.3591 | 0.01255 | -0.0896 | 108.2948
8.5 | 1.4091 | 0.01872 | -0.0701 | 75.2724
9 | 1.4004 | 0.02664 | -0.0591 | 52.5676
9.5 | 1.368 | 0.03474 | -0.0481 | 39.3782
10 | 1.327 | 0.04335 | -0.0393 | 30.6113
10.5 | 1.2833 | 0.05304 | -0.034 | 24.1949
11 | 1.2401 | 0.06431 | -0.0329 | 19.2832
11.5 | 1.2004 | 0.07743 | -0.0368 | 15.503
12 | 1.1667 | 0.09271 | -0.0458 | 12.5844
12.5 | 1.1429 | 0.10962 | -0.058 | 10.426
13 | 1.1309 | 0.12668 | -0.0691 | 8.9272
13.5 | 1.1192 | 0.14166 | -0.0787 | 7.9006

## 145. Re 20M Mach 0.00 (1)
BIGFOIL.COM POLAR EXPORT
NACA67-611
NACA67-611 |  |  |  | Cl Max: | 1.369 | at alpha= | 8.5 | deg
JavaFoil+Calcfoil stall+Eppler ext transition |  |  |  | L/D Max: | 161.108 | at alpha= | 6 | deg
Re: | 20000000 |  |  | Cd Min: | 0.00497 | at alpha= | -7 | deg
Mach: | 0 |  |  | Cl=0 at alpha= | -5.3707 | deg
|  |  |  | @ Cl=0.1, Cd= | 0.005377
|  |  |  | @ Cl=0.4, Cd= | 0.0059341
|  |  |  | @ Cl=0.6, Cd= | 0.0062223
alpha (deg) | Cl | Cd | Cm | Cl/Cd
-16 | -0.412 | 0.11228 | -0.053 | -3.671
-15.5 | -0.425 | 0.10639 | -0.055 | -3.996
-15 | -0.437 | 0.10033 | -0.056 | -4.351
-14.5 | -0.446 | 0.09387 | -0.057 | -4.752
-14 | -0.453 | 0.08999 | -0.057 | -5.033
-13.5 | -0.457 | 0.08441 | -0.059 | -5.419
-13 | -0.459 | 0.07918 | -0.06 | -5.793
-12.5 | -0.453 | 0.07458 | -0.061 | -6.072
-12 | -0.446 | 0.06638 | -0.068 | -6.717
-11.5 | -0.438 | 0.05684 | -0.077 | -7.698
-11 | -0.494 | 0.00932 | -0.114 | -52.963
-10.5 | -0.475 | 0.00762 | -0.117 | -62.372
-10 | -0.448 | 0.00695 | -0.118 | -64.388
-9.5 | -0.414 | 0.00658 | -0.12 | -62.861
-9 | -0.375 | 0.00627 | -0.121 | -59.876
-8.5 | -0.331 | 0.006 | -0.122 | -55.201
-8 | -0.284 | 0.00527 | -0.123 | -53.913
-7.5 | -0.234 | 0.00508 | -0.124 | -46.13
-7 | -0.182 | 0.00497 | -0.125 | -36.654
-6.5 | -0.128 | 0.0052 | -0.126 | -24.572
-6 | -0.072 | 0.00531 | -0.127 | -13.568
-5.5 | -0.015 | 0.00526 | -0.128 | -2.852
-5 | 0.043 | 0.00529 | -0.129 | 8.15
-4.5 | 0.102 | 0.00538 | -0.13 | 18.97
-4 | 0.161 | 0.00549 | -0.131 | 29.388
-3.5 | 0.221 | 0.00554 | -0.132 | 39.946
-3 | 0.281 | 0.00574 | -0.133 | 49.051
-2.5 | 0.342 | 0.00582 | -0.134 | 58.675
-2 | 0.403 | 0.00594 | -0.135 | 67.793
-1.5 | 0.462 | 0.00604 | -0.136 | 76.5
-1 | 0.522 | 0.00609 | -0.137 | 85.62
-0.5 | 0.581 | 0.00616 | -0.138 | 94.33
0 | 0.642 | 0.00636 | -0.139 | 100.898
0.5 | 0.701 | 0.00651 | -0.14 | 107.791
1 | 0.76 | 0.00608 | -0.141 | 124.918
1.5 | 0.816 | 0.00636 | -0.141 | 128.35
2 | 0.874 | 0.00649 | -0.142 | 134.628
2.5 | 0.931 | 0.00697 | -0.143 | 133.565
3 | 0.986 | 0.00711 | -0.144 | 138.69
3.5 | 1.04 | 0.00729 | -0.145 | 142.63
4 | 1.093 | 0.00748 | -0.146 | 146.072
4.5 | 1.143 | 0.00777 | -0.146 | 147.007
5 | 1.188 | 0.00809 | -0.147 | 146.902
5.5 | 1.23 | 0.0084 | -0.148 | 146.525
6 | 1.268 | 0.00787 | -0.149 | 161.108
6.5 | 1.301 | 0.00817 | -0.15 | 159.252
7 | 1.328 | 0.00842 | -0.15 | 157.692
7.5 | 1.349 | 0.00877 | -0.151 | 153.882
8 | 1.365 | 0.00919 | -0.152 | 148.531
8.5 | 1.369 | 0.00967 | -0.152 | 141.587
9 | 1.362 | 0.01202 | -0.153 | 113.274
9.5 | 1.346 | 0.01251 | -0.154 | 107.582
10 | 1.322 | 0.01318 | -0.154 | 100.305
10.5 | 1.292 | 0.01375 | -0.155 | 93.9
11 | 1.254 | 0.01462 | -0.155 | 85.814
11.5 | 1.212 | 0.01529 | -0.156 | 79.256
12 | 1.166 | 0.01619 | -0.156 | 72.006
12.5 | 1.115 | 0.0173 | -0.156 | 64.428
13 | 1.061 | 0.01867 | -0.156 | 56.832
13.5 | 1.005 | 0.02041 | -0.156 | 49.234

## 146. Re 20M Mach 0.00 (2)
BIGFOIL.COM POLAR EXPORT
NACA67-611
NACA67-611 |  |  |  | Cl Max: | 2.0259 | at alpha= | 20 | deg
XFOIL ncrit=9 |  |  |  | L/D Max: | 143.384 | at alpha= | 6 | deg
Re: | 20000000 |  |  | Cd Min: | 0.04135 | at alpha= | 20 | deg
Mach: | 0 |  |  | Cl=0 at alpha= | -4.9436 | deg
|  |  |  | @ Cl=0.1, Cd= | 0.0042244
|  |  |  | @ Cl=0.4, Cd= | 0.0043662
|  |  |  | @ Cl=0.6, Cd= | 0.0056691
alpha (deg) | Cl | Cd | Cm | Cl/Cd
-19 | -1.2346 | 0.02073 | -0.1596 | -59.5562
-18.5 | -1.2303 | 0.01899 | -0.1544 | -64.7867
-18 | -1.2154 | 0.01766 | -0.15 | -68.8222
-17.5 | -1.2029 | 0.01628 | -0.1448 | -73.8882
-17 | -1.1896 | 0.01528 | -0.1387 | -77.8534
-16.5 | -1.1667 | 0.01417 | -0.1343 | -82.3359
-16 | -1.1343 | 0.01308 | -0.1316 | -86.7202
-15.5 | -1.098 | 0.01213 | -0.1293 | -90.5194
-15 | -1.0566 | 0.01137 | -0.1278 | -92.9288
-14.5 | -1.0131 | 0.0107 | -0.1265 | -94.6822
-14 | -0.9691 | 0.00992 | -0.1254 | -97.6915
-13.5 | -0.9221 | 0.0094 | -0.1246 | -98.0957
-13 | -0.8727 | 0.00894 | -0.1242 | -97.6174
-12.5 | -0.8222 | 0.00852 | -0.1239 | -96.5023
-12 | -0.7714 | 0.00813 | -0.1237 | -94.8831
-11.5 | -0.7199 | 0.00777 | -0.1236 | -92.6512
-11 | -0.6672 | 0.00741 | -0.1236 | -90.0405
-10.5 | -0.6141 | 0.00708 | -0.1238 | -86.7373
-10 | -0.5603 | 0.00679 | -0.124 | -82.5184
-9.5 | -0.5067 | 0.00649 | -0.1242 | -78.074
-9 | -0.4536 | 0.00611 | -0.1242 | -74.239
-8.5 | -0.3991 | 0.00583 | -0.1245 | -68.4563
-8 | -0.3434 | 0.0056 | -0.1251 | -61.3214
-7.5 | -0.2873 | 0.00541 | -0.1256 | -53.1054
-7 | -0.2312 | 0.00521 | -0.1262 | -44.3762
-6.5 | -0.1752 | 0.00503 | -0.1268 | -34.831
-6 | -0.1194 | 0.00485 | -0.1272 | -24.6186
-5.5 | -0.0631 | 0.00468 | -0.1278 | -13.4829
-4.5 | 0.0503 | 0.00433 | -0.1291 | 11.6166
-4 | 0.1068 | 0.00421 | -0.1297 | 25.3682
-3.5 | 0.1642 | 0.00409 | -0.1304 | 40.1467
-3 | 0.2205 | 0.00399 | -0.131 | 55.2632
-2.5 | 0.2765 | 0.00392 | -0.1314 | 70.5357
-2 | 0.3303 | 0.00394 | -0.1314 | 83.8325
-1.5 | 0.3785 | 0.00421 | -0.1302 | 89.905
-0.5 | 0.4707 | 0.00488 | -0.1269 | 96.4549
0 | 0.521 | 0.00504 | -0.1263 | 103.373
0.5 | 0.5651 | 0.00546 | -0.1244 | 103.4982
1 | 0.6135 | 0.00575 | -0.1234 | 106.6957
2 | 0.7259 | 0.00566 | -0.1254 | 128.2509
2.5 | 0.7807 | 0.00582 | -0.1259 | 134.1409
3 | 0.8304 | 0.00621 | -0.1251 | 133.7198
3.5 | 0.8819 | 0.00648 | -0.1246 | 136.0957
4 | 0.9338 | 0.00672 | -0.1243 | 138.9583
4.5 | 0.9845 | 0.00699 | -0.1237 | 140.8441
5 | 1.0346 | 0.00728 | -0.123 | 142.1154
5.5 | 1.0838 | 0.00759 | -0.1221 | 142.7931
6 | 1.1313 | 0.00789 | -0.1209 | 143.384
6.5 | 1.1743 | 0.00822 | -0.1187 | 142.8589
7 | 1.2183 | 0.00855 | -0.1167 | 142.4912
7.5 | 1.2617 | 0.00894 | -0.1147 | 141.1298
8 | 1.3057 | 0.00931 | -0.1129 | 140.247
8.5 | 1.3488 | 0.00972 | -0.111 | 138.7654
9 | 1.3908 | 0.01023 | -0.1089 | 135.9531
9.5 | 1.4322 | 0.01072 | -0.1067 | 133.6007
10 | 1.4732 | 0.0113 | -0.1046 | 130.3717
10.5 | 1.5125 | 0.01191 | -0.1022 | 126.9941
11 | 1.5534 | 0.01248 | -0.1002 | 124.4712
11.5 | 1.5921 | 0.01313 | -0.0978 | 121.2567
12 | 1.6301 | 0.01386 | -0.0955 | 117.6118
12.5 | 1.6657 | 0.01473 | -0.0927 | 113.0821
13.5 | 1.7343 | 0.01665 | -0.0872 | 104.1622
14 | 1.7684 | 0.01762 | -0.0846 | 100.3632
14.5 | 1.8 | 0.01871 | -0.0817 | 96.2052
15 | 1.8305 | 0.01989 | -0.0787 | 92.0312
15.5 | 1.8604 | 0.02116 | -0.0759 | 87.9206
16 | 1.8867 | 0.02261 | -0.0726 | 83.4454
16.5 | 1.912 | 0.02419 | -0.0695 | 79.0409
17 | 1.9357 | 0.02592 | -0.0663 | 74.6798
17.5 | 1.9574 | 0.02783 | -0.0631 | 70.3342
18 | 1.977 | 0.02993 | -0.0598 | 66.0541
18.5 | 1.9887 | 0.03217 | -0.0555 | 61.8185
19 | 2.0037 | 0.03487 | -0.0524 | 57.462
19.5 | 2.0162 | 0.03792 | -0.0495 | 53.1698
20 | 2.0259 | 0.04135 | -0.0468 | 48.994

## 147. Re 20M Mach 0.10 (1)
BIGFOIL.COM POLAR EXPORT
NACA67-611
NACA67-611 |  |  |  | Cl Max: | 1.364 | at alpha= | 8.5 | deg
JavaFoil+Calcfoil stall+Eppler ext transition |  |  |  | L/D Max: | 160.854 | at alpha= | 6 | deg
Re: | 20000000 |  |  | Cd Min: | 0.00491 | at alpha= | -6.5 | deg
Mach: | 0.1 |  |  | Cl=0 at alpha= | -5.3707 | deg
|  |  |  | @ Cl=0.1, Cd= | 0.0054166
|  |  |  | @ Cl=0.4, Cd= | 0.005916
|  |  |  | @ Cl=0.6, Cd= | 0.0062025
alpha (deg) | Cl | Cd | Cm | Cl/Cd
-15.5 | -0.397 | 0.10739 | -0.055 | -3.693
-15 | -0.411 | 0.10041 | -0.056 | -4.094
-14.5 | -0.424 | 0.09509 | -0.057 | -4.455
-14 | -0.434 | 0.0904 | -0.058 | -4.798
-13.5 | -0.441 | 0.08512 | -0.059 | -5.184
-13 | -0.445 | 0.07947 | -0.06 | -5.605
-12.5 | -0.442 | 0.07506 | -0.061 | -5.889
-12 | -0.435 | 0.07035 | -0.063 | -6.18
-11.5 | -0.428 | 0.06007 | -0.073 | -7.13
-11 | -0.424 | 0.04541 | -0.086 | -9.334
-10.5 | -0.469 | 0.00805 | -0.117 | -58.274
-10 | -0.445 | 0.00707 | -0.119 | -62.909
-9.5 | -0.412 | 0.00664 | -0.12 | -62.12
-9 | -0.375 | 0.00633 | -0.121 | -59.177
-8.5 | -0.331 | 0.00601 | -0.123 | -55.167
-8 | -0.284 | 0.00493 | -0.124 | -57.727
-7.5 | -0.235 | 0.0051 | -0.125 | -46.047
-7 | -0.183 | 0.00494 | -0.126 | -36.945
-6.5 | -0.128 | 0.00491 | -0.127 | -26.12
-6 | -0.072 | 0.00527 | -0.128 | -13.721
-5.5 | -0.015 | 0.0053 | -0.129 | -2.845
-5 | 0.043 | 0.00532 | -0.13 | 8.14
-4.5 | 0.102 | 0.00542 | -0.131 | 18.896
-4 | 0.162 | 0.00554 | -0.132 | 29.259
-3.5 | 0.222 | 0.00557 | -0.133 | 39.918
-3 | 0.283 | 0.00572 | -0.134 | 49.411
-2.5 | 0.343 | 0.00587 | -0.135 | 58.498
-2 | 0.405 | 0.00592 | -0.136 | 68.398
-1.5 | 0.465 | 0.00611 | -0.137 | 76.086
-1 | 0.524 | 0.0061 | -0.138 | 85.92
-0.5 | 0.584 | 0.00615 | -0.139 | 95.04
0 | 0.645 | 0.00635 | -0.14 | 101.55
0.5 | 0.705 | 0.00597 | -0.141 | 118.049
1 | 0.764 | 0.00614 | -0.141 | 124.435
1.5 | 0.82 | 0.00639 | -0.142 | 128.312
2 | 0.878 | 0.00653 | -0.143 | 134.415
2.5 | 0.935 | 0.00698 | -0.144 | 133.93
3 | 0.991 | 0.00716 | -0.145 | 138.427
3.5 | 1.045 | 0.00735 | -0.146 | 142.257
4 | 1.098 | 0.00753 | -0.146 | 145.846
4.5 | 1.148 | 0.00784 | -0.147 | 146.4
5 | 1.193 | 0.00815 | -0.148 | 146.385
5.5 | 1.235 | 0.00842 | -0.149 | 146.561
6 | 1.272 | 0.00791 | -0.15 | 160.854
6.5 | 1.303 | 0.00824 | -0.15 | 158.136
7 | 1.329 | 0.00855 | -0.151 | 155.515
7.5 | 1.349 | 0.00888 | -0.152 | 152.013
8 | 1.363 | 0.00934 | -0.152 | 145.941
8.5 | 1.364 | 0.00871 | -0.153 | 156.6
9 | 1.353 | 0.01216 | -0.154 | 111.302
9.5 | 1.333 | 0.01268 | -0.154 | 105.11
10 | 1.304 | 0.0134 | -0.155 | 97.301
10.5 | 1.268 | 0.01404 | -0.155 | 90.259
11 | 1.224 | 0.01501 | -0.156 | 81.549
11.5 | 1.176 | 0.01561 | -0.156 | 75.301
12 | 1.122 | 0.01657 | -0.157 | 67.748
12.5 | 1.064 | 0.0179 | -0.157 | 59.456
13 | 1.004 | 0.01957 | -0.156 | 51.273
13.5 | 0.932 | 0.02354 | -0.154 | 39.569

## 148. Re 20M Mach 0.10 (2)
BIGFOIL.COM POLAR EXPORT
NACA67-611
NACA67-611 |  |  |  | Cl Max: | 2.0157 | at alpha= | 20 | deg
XFOIL ncrit=9 |  |  |  | L/D Max: | 142.967 | at alpha= | 6 | deg
Re: | 20000000 |  |  | Cd Min: | 0.04539 | at alpha= | 20 | deg
Mach: | 0.1 |  |  | Cl=0 at alpha= | -4.9436 | deg
|  |  |  | @ Cl=0.1, Cd= | 0.0042262
|  |  |  | @ Cl=0.4, Cd= | 0.0043035
|  |  |  | @ Cl=0.6, Cd= | 0.0056519
alpha (deg) | Cl | Cd | Cm | Cl/Cd
-18.5 | -1.1691 | 0.02325 | -0.1669 | -50.2839
-18 | -1.1648 | 0.02122 | -0.1623 | -54.8916
-17.5 | -1.169 | 0.01881 | -0.156 | -62.1478
-17 | -1.1575 | 0.01733 | -0.1506 | -66.7917
-16.5 | -1.1632 | 0.01551 | -0.1415 | -74.9968
-16 | -1.132 | 0.01444 | -0.1382 | -78.3934
-15.5 | -1.0979 | 0.0134 | -0.1352 | -81.9328
-15 | -1.0598 | 0.01238 | -0.1328 | -85.6058
-14.5 | -1.0222 | 0.01122 | -0.1304 | -91.1052
-14 | -0.9763 | 0.01052 | -0.1291 | -92.8042
-13.5 | -0.9311 | 0.00976 | -0.1277 | -95.3996
-13 | -0.8818 | 0.0092 | -0.1269 | -95.8478
-12.5 | -0.8309 | 0.00873 | -0.1264 | -95.1775
-12 | -0.7795 | 0.00831 | -0.1259 | -93.8026
-11.5 | -0.7272 | 0.00793 | -0.1256 | -91.7024
-11 | -0.6738 | 0.00755 | -0.1255 | -89.245
-10.5 | -0.62 | 0.00719 | -0.1254 | -86.2309
-9 | -0.4577 | 0.00619 | -0.1255 | -73.9418
-8.5 | -0.4027 | 0.00588 | -0.1257 | -68.4864
-8 | -0.3466 | 0.00563 | -0.1261 | -61.5631
-7.5 | -0.29 | 0.00543 | -0.1266 | -53.407
-7 | -0.2334 | 0.00523 | -0.1271 | -44.6272
-6.5 | -0.1769 | 0.00505 | -0.1276 | -35.0297
-6 | -0.1206 | 0.00487 | -0.128 | -24.7639
-5.5 | -0.064 | 0.00469 | -0.1286 | -13.6461
-5 | -0.0064 | 0.00451 | -0.1293 | -1.4191
-4.5 | 0.0503 | 0.00434 | -0.1298 | 11.5899
-4 | 0.1071 | 0.00421 | -0.1304 | 25.4394
-3.5 | 0.1649 | 0.00409 | -0.1311 | 40.3178
-3 | 0.2215 | 0.00399 | -0.1316 | 55.5138
-2.5 | 0.2779 | 0.00392 | -0.1321 | 70.8929
-2 | 0.3322 | 0.00394 | -0.1321 | 84.3147
-1.5 | 0.3812 | 0.00418 | -0.131 | 91.1962
-1 | 0.4284 | 0.00449 | -0.1295 | 95.412
-0.5 | 0.473 | 0.00488 | -0.1275 | 96.9262
0 | 0.5232 | 0.00504 | -0.1268 | 103.8095
0.5 | 0.5675 | 0.00545 | -0.1248 | 104.1284
1 | 0.6158 | 0.00575 | -0.1238 | 107.0957
1.5 | 0.6711 | 0.0057 | -0.1245 | 117.7368
2 | 0.7287 | 0.00567 | -0.1257 | 128.5185
2.5 | 0.7837 | 0.00584 | -0.1262 | 134.1952
3 | 0.8334 | 0.00623 | -0.1253 | 133.7721
3.5 | 0.8851 | 0.0065 | -0.1248 | 136.1692
4 | 0.9371 | 0.00674 | -0.1244 | 139.0356
4.5 | 0.9879 | 0.00702 | -0.1237 | 140.7265
5 | 1.0382 | 0.00731 | -0.1229 | 142.0246
5.5 | 1.0873 | 0.00763 | -0.1219 | 142.5033
6 | 1.1323 | 0.00792 | -0.12 | 142.9672
6.5 | 1.1763 | 0.00827 | -0.1179 | 142.237
7 | 1.2205 | 0.00861 | -0.1158 | 141.7538
7.5 | 1.2649 | 0.00901 | -0.1139 | 140.3885
8 | 1.3088 | 0.00939 | -0.1119 | 139.3823
8.5 | 1.3529 | 0.00982 | -0.11 | 137.7699
9 | 1.3944 | 0.01035 | -0.1076 | 134.7246
9.5 | 1.4369 | 0.01086 | -0.1055 | 132.3112
10 | 1.4773 | 0.01149 | -0.1031 | 128.5727
10.5 | 1.5181 | 0.01209 | -0.1008 | 125.5666
11 | 1.559 | 0.0127 | -0.0986 | 122.7559
11.5 | 1.598 | 0.01339 | -0.0961 | 119.3428
12 | 1.6354 | 0.01424 | -0.0934 | 114.8455
12.5 | 1.6703 | 0.01522 | -0.0903 | 109.7438
13 | 1.7065 | 0.01613 | -0.0876 | 105.7967
13.5 | 1.7412 | 0.01712 | -0.0847 | 101.7056
14 | 1.7742 | 0.0182 | -0.0817 | 97.4835
14.5 | 1.8073 | 0.01933 | -0.0788 | 93.4972
15 | 1.8369 | 0.02064 | -0.0755 | 88.9971
15.5 | 1.8654 | 0.02207 | -0.0723 | 84.522
16 | 1.8922 | 0.02364 | -0.0689 | 80.0423
16.5 | 1.9176 | 0.02537 | -0.0656 | 75.5853
17 | 1.9401 | 0.02731 | -0.0621 | 71.0399
17.5 | 1.9602 | 0.0295 | -0.0587 | 66.4475
18 | 1.9779 | 0.03191 | -0.0552 | 61.9837
18.5 | 1.9878 | 0.0345 | -0.0506 | 57.6174
19 | 2.0001 | 0.03767 | -0.0474 | 53.0953
19.5 | 2.009 | 0.0413 | -0.0444 | 48.6441
20 | 2.0157 | 0.04539 | -0.0418 | 44.4085

## 149. Re 20M Mach 0.25 (1)
BIGFOIL.COM POLAR EXPORT
NACA67-611
NACA67-611 |  |  |  | Cl Max: | 1.34 | at alpha= | 7.5 | deg
JavaFoil+Calcfoil stall+Eppler ext transition |  |  |  | L/D Max: | 159.753 | at alpha= | 5.5 | deg
Re: | 20000000 |  |  | Cd Min: | 0.00498 | at alpha= | -6.5 | deg
Mach: | 0.25 |  |  | Cl=0 at alpha= | -5.3729 | deg
|  |  |  | @ Cl=0.1, Cd= | 0.0054426
|  |  |  | @ Cl=0.4, Cd= | 0.0060019
|  |  |  | @ Cl=0.6, Cd= | 0.08536
alpha (deg) | Cl | Cd | Cm | Cl/Cd
-14.5 | -0.213 | 0.10306 | -0.056 | -2.064
-14 | -0.257 | 0.09486 | -0.057 | -2.71
-13.5 | -0.295 | 0.09011 | -0.058 | -3.276
-13 | -0.327 | 0.08388 | -0.059 | -3.902
-12.5 | -0.347 | 0.07888 | -0.059 | -4.398
-12 | -0.36 | 0.073 | -0.062 | -4.934
-11.5 | -0.367 | 0.06787 | -0.064 | -5.406
-11 | -0.367 | 0.06287 | -0.067 | -5.843
-10.5 | -0.363 | 0.05619 | -0.074 | -6.452
-10 | -0.355 | 0.04663 | -0.084 | -7.603
-9.5 | -0.394 | 0.00785 | -0.121 | -50.114
-9 | -0.368 | 0.00661 | -0.124 | -55.646
-8.5 | -0.329 | 0.00626 | -0.126 | -52.461
-8 | -0.284 | 0.00602 | -0.127 | -47.289
-7.5 | -0.236 | 0.00576 | -0.128 | -41.036
-7 | -0.185 | 0.00509 | -0.129 | -36.303
-6.5 | -0.13 | 0.00498 | -0.13 | -26.191
-6 | -0.074 | 0.00502 | -0.132 | -14.703
-5.5 | -0.015 | 0.00502 | -0.133 | -3.07
-5 | 0.044 | 0.00536 | -0.134 | 8.27
-4.5 | 0.105 | 0.00545 | -0.135 | 19.291
-4 | 0.166 | 0.00561 | -0.136 | 29.665
-3.5 | 0.228 | 0.00556 | -0.137 | 41.031
-3 | 0.29 | 0.00579 | -0.138 | 50.153
-2.5 | 0.353 | 0.00589 | -0.139 | 59.856
-2 | 0.416 | 0.00604 | -0.14 | 68.831
-1.5 | 0.477 | 0.00615 | -0.141 | 77.598
-1 | 0.539 | 0.00613 | -0.142 | 87.938
-0.5 | 0.6 | 0.0058 | -0.142 | 103.449
0 | 0.662 | 0.0059 | -0.143 | 112.214
0.5 | 0.724 | 0.00604 | -0.144 | 119.739
1 | 0.785 | 0.00621 | -0.145 | 126.477
1.5 | 0.842 | 0.00648 | -0.146 | 129.991
2 | 0.902 | 0.00665 | -0.147 | 135.541
2.5 | 0.96 | 0.00718 | -0.148 | 133.732
3 | 1.017 | 0.00733 | -0.149 | 138.704
3.5 | 1.072 | 0.00755 | -0.15 | 142.054
4 | 1.126 | 0.00776 | -0.15 | 145.019
4.5 | 1.175 | 0.00806 | -0.151 | 145.696
5 | 1.219 | 0.00841 | -0.152 | 144.919
5.5 | 1.258 | 0.00787 | -0.153 | 159.753
6 | 1.29 | 0.00822 | -0.154 | 156.959
6.5 | 1.315 | 0.00858 | -0.154 | 153.328
7 | 1.332 | 0.00894 | -0.155 | 148.985
7.5 | 1.34 | 0.00934 | -0.156 | 143.444
8 | 1.337 | 0.0118 | -0.157 | 113.304
8.5 | 1.316 | 0.01249 | -0.157 | 105.307
9 | 1.274 | 0.01316 | -0.158 | 96.783
9.5 | 1.216 | 0.0138 | -0.158 | 88.113
10 | 1.144 | 0.0147 | -0.159 | 77.798
10.5 | 1.057 | 0.01573 | -0.159 | 67.198
11 | 0.797 | 0.06448 | -0.103 | 12.362
11.5 | 0.701 | 0.07497 | -0.09 | 9.348
12 | 0.609 | 0.07892 | -0.091 | 7.717
12.5 | 0.51 | 0.08536 | -0.087 | 5.977

## 150. Re 20M Mach 0.25 (2)
BIGFOIL.COM POLAR EXPORT
NACA67-611
NACA67-611 |  |  |  | Cl Max: | 1.8598 | at alpha= | 15.5 | deg
XFOIL ncrit=9 |  |  |  | L/D Max: | 140.321 | at alpha= | 5 | deg
Re: | 20000000 |  |  | Cd Min: | 0.20189 | at alpha= | -19.5 | deg
Mach: | 0.25 |  |  | Cl=0 at alpha= | -4.9258 | deg
|  |  |  | @ Cl=0.1, Cd= | 0.0042642
|  |  |  | @ Cl=0.4, Cd= | 0.0041029
|  |  |  | @ Cl=0.6, Cd= | 0.0055886
alpha (deg) | Cl | Cd | Cm | Cl/Cd
-19.5 | -0.4489 | 0.20189 | -0.0528 | -2.2235
-19 | -0.44 | 0.19115 | -0.0577 | -2.3019
-17.5 | -0.4144 | 0.16343 | -0.0714 | -2.5356
-17 | -0.4009 | 0.15644 | -0.0754 | -2.5626
-16 | -0.4494 | 0.12645 | -0.088 | -3.554
-15.5 | -0.9163 | 0.02726 | -0.1819 | -33.6134
-15 | -0.9294 | 0.02359 | -0.1766 | -39.3981
-14.5 | -0.9874 | 0.0189 | -0.1636 | -52.2434
-14 | -0.9838 | 0.01612 | -0.1556 | -61.0298
-13.5 | -0.9558 | 0.01404 | -0.1503 | -68.0769
-13 | -0.9184 | 0.01225 | -0.146 | -74.9714
-12.5 | -0.8749 | 0.01073 | -0.1425 | -81.5377
-12 | -0.8237 | 0.00978 | -0.14 | -84.2229
-11.5 | -0.7677 | 0.00917 | -0.1383 | -83.7186
-11 | -0.7101 | 0.00864 | -0.1369 | -82.1875
-10.5 | -0.6528 | 0.00812 | -0.1357 | -80.3941
-8.5 | -0.4227 | 0.00628 | -0.1325 | -67.3089
-8 | -0.3644 | 0.00586 | -0.1322 | -62.1843
-7.5 | -0.3051 | 0.0056 | -0.1322 | -54.4821
-7 | -0.2458 | 0.00538 | -0.1323 | -45.6877
-6.5 | -0.1866 | 0.00517 | -0.1324 | -36.0928
-6 | -0.1278 | 0.00497 | -0.1326 | -25.7143
-5.5 | -0.0687 | 0.00477 | -0.1329 | -14.4025
-5 | -0.0088 | 0.00457 | -0.1334 | -1.9256
-4.5 | 0.0505 | 0.0044 | -0.1339 | 11.4773
-4 | 0.1088 | 0.00424 | -0.1342 | 25.6604
-3 | 0.2274 | 0.00401 | -0.1355 | 56.7082
-2.5 | 0.2864 | 0.00389 | -0.1361 | 73.6247
-2 | 0.3432 | 0.00388 | -0.1362 | 88.4536
-1.5 | 0.3949 | 0.00407 | -0.1353 | 97.027
-1 | 0.4429 | 0.00438 | -0.1335 | 101.1187
-0.5 | 0.4865 | 0.00481 | -0.131 | 101.1435
1 | 0.6279 | 0.00578 | -0.1258 | 108.6332
1.5 | 0.6835 | 0.00578 | -0.1262 | 118.2526
2 | 0.7429 | 0.00574 | -0.1275 | 129.4251
2.5 | 0.7989 | 0.00592 | -0.1277 | 134.9493
3 | 0.8487 | 0.00634 | -0.1264 | 133.8644
3.5 | 0.901 | 0.00663 | -0.1255 | 135.8974
4 | 0.9535 | 0.00688 | -0.1246 | 138.5901
4.5 | 1.0008 | 0.00716 | -0.1225 | 139.7765
5 | 1.0482 | 0.00747 | -0.1204 | 140.3213
5.5 | 1.0946 | 0.00782 | -0.1181 | 139.9744
6 | 1.1424 | 0.00817 | -0.1161 | 139.8286
6.5 | 1.1886 | 0.00857 | -0.1138 | 138.6931
7 | 1.2357 | 0.00899 | -0.1116 | 137.4527
7.5 | 1.2818 | 0.00944 | -0.1092 | 135.7839
8 | 1.3287 | 0.0099 | -0.1069 | 134.2121
8.5 | 1.3732 | 0.01048 | -0.1042 | 131.0305
9 | 1.4174 | 0.0111 | -0.1014 | 127.6937
9.5 | 1.461 | 0.01179 | -0.0985 | 123.9186
10 | 1.5048 | 0.01247 | -0.0956 | 120.6736
10.5 | 1.5481 | 0.01322 | -0.0926 | 117.1029
11 | 1.588 | 0.01419 | -0.089 | 111.9098
11.5 | 1.628 | 0.0152 | -0.0855 | 107.1053
12 | 1.666 | 0.01637 | -0.0816 | 101.7715
12.5 | 1.7033 | 0.01758 | -0.0777 | 96.8885
13 | 1.7399 | 0.01893 | -0.0738 | 91.9123
13.5 | 1.7719 | 0.02057 | -0.0693 | 86.14
14 | 1.8015 | 0.02243 | -0.0647 | 80.3165
14.5 | 1.8284 | 0.02455 | -0.0599 | 74.4766
15 | 1.8479 | 0.02728 | -0.0545 | 67.7383
15.5 | 1.8598 | 0.03077 | -0.0489 | 60.442
16 | 1.8581 | 0.03546 | -0.0428 | 52.3999
16.5 | 1.8456 | 0.04146 | -0.0371 | 44.5152
17 | 1.8207 | 0.04921 | -0.0324 | 36.9986
17.5 | 1.7873 | 0.05874 | -0.0299 | 30.4273
18 | 1.7501 | 0.07008 | -0.0303 | 24.9729
18.5 | 1.7097 | 0.08346 | -0.0341 | 20.4853
19 | 1.6689 | 0.09862 | -0.0412 | 16.9225
19.5 | 1.6273 | 0.11548 | -0.0512 | 14.0916
20 | 1.5902 | 0.13253 | -0.0625 | 11.9988

## 151. Re 20M Mach 0.50 (1)
BIGFOIL.COM POLAR EXPORT
NACA67-611
NACA67-611 |  |  |  | Cl Max: | 1.35 | at alpha= | 20 | deg
JavaFoil+Calcfoil stall+Eppler ext transition |  |  |  | L/D Max: | 156.067 | at alpha= | 3.5 | deg
Re: | 20000000 |  |  | Cd Min: | 0.00528 | at alpha= | -3.5 | deg
Mach: | 0.5 |  |  | Cl=0 at alpha= | -5.375 | deg
|  |  |  | @ Cl=0.1, Cd= | 0.0057
|  |  |  | @ Cl=0.4, Cd= | 0.0058794
|  |  |  | @ Cl=0.6, Cd= | 0.0057786
alpha (deg) | Cl | Cd | Cm | Cl/Cd
-20 | -0.796 | 0.16497 | -0.066 | -4.824
-19.5 | -0.769 | 0.15768 | -0.066 | -4.877
-19 | -0.743 | 0.1451 | -0.067 | -5.119
-18.5 | -0.715 | 0.14458 | -0.066 | -4.945
-18 | -0.688 | 0.14632 | -0.066 | -4.7
-17.5 | -0.661 | 0.13324 | -0.067 | -4.958
-17 | -0.634 | 0.12391 | -0.068 | -5.118
-16.5 | -0.607 | 0.11526 | -0.069 | -5.27
-16 | -0.583 | 0.10197 | -0.073 | -5.716
-15.5 | -0.558 | 0.09302 | -0.077 | -6.001
-15 | -0.525 | 0.10167 | -0.068 | -5.167
-14.5 | -0.499 | 0.0944 | -0.07 | -5.282
-14 | -0.473 | 0.08584 | -0.074 | -5.513
-13.5 | -0.448 | 0.07812 | -0.078 | -5.732
-13 | -0.426 | 0.06692 | -0.087 | -6.36
-12.5 | -0.408 | 0.05169 | -0.099 | -7.886
-12 | -0.433 | 0.01102 | -0.128 | -39.316
-11.5 | -0.334 | 0.07625 | -0.067 | -4.38
-11 | -0.307 | 0.06836 | -0.07 | -4.496
-10.5 | -0.281 | 0.06073 | -0.075 | -4.629
-10 | -0.255 | 0.05575 | -0.08 | -4.567
-9.5 | -0.233 | 0.04312 | -0.097 | -5.401
-9 | -0.198 | 0.05662 | -0.068 | -3.495
-8.5 | -0.171 | 0.0533 | -0.069 | -3.201
-8 | -0.144 | 0.04773 | -0.074 | -3.012
-7.5 | -0.118 | 0.04138 | -0.086 | -2.841
-7 | -0.141 | 0.00623 | -0.144 | -22.616
-6.5 | -0.126 | 0.00605 | -0.145 | -20.886
-6 | -0.076 | 0.00574 | -0.146 | -13.294
-5.5 | -0.016 | 0.00581 | -0.148 | -2.828
-5 | 0.048 | 0.0057 | -0.149 | 8.448
-4.5 | 0.115 | 0.0057 | -0.15 | 20.242
-4 | 0.184 | 0.00583 | -0.151 | 31.547
-3.5 | 0.254 | 0.00528 | -0.153 | 47.995
-3 | 0.323 | 0.00568 | -0.154 | 56.947
-2.5 | 0.393 | 0.00591 | -0.155 | 66.494
-2 | 0.464 | 0.0056 | -0.156 | 82.841
-1.5 | 0.533 | 0.00573 | -0.157 | 93.08
-1 | 0.602 | 0.00578 | -0.158 | 104.153
-0.5 | 0.671 | 0.00593 | -0.159 | 113.062
0 | 0.74 | 0.00611 | -0.16 | 121.132
0.5 | 0.809 | 0.00647 | -0.161 | 124.956
1 | 0.877 | 0.00673 | -0.162 | 130.348
1.5 | 0.94 | 0.00705 | -0.163 | 133.388
2 | 1.006 | 0.00733 | -0.164 | 137.247
2.5 | 1.069 | 0.00714 | -0.165 | 149.742
3 | 1.13 | 0.00736 | -0.166 | 153.473
3.5 | 1.187 | 0.0076 | -0.167 | 156.067
4 | 1.238 | 0.00801 | -0.168 | 154.518
4.5 | 1.278 | 0.00842 | -0.169 | 151.702
5 | 1.297 | 0.0107 | -0.17 | 121.255
5.5 | 1.281 | 0.01149 | -0.171 | 111.515
6 | 1.175 | 0.01246 | -0.171 | 94.283
6.5 | 0.79 | 0.01342 | -0.172 | 58.864
7 | 0.822 | 0.01362 | -0.173 | 60.351
7.5 | 0.853 | 0.01463 | -0.174 | 58.339
8 | 0.72 | 0.05528 | -0.089 | 13.019
8.5 | 0.917 | 0.01545 | -0.175 | 59.349
9 | 0.947 | 0.0167 | -0.175 | 56.721
9.5 | 0.808 | 0.05944 | -0.108 | 13.591
10 | 1.01 | 0.01741 | -0.177 | 58.031
10.5 | 1.04 | 0.01886 | -0.177 | 55.126
11 | 1.066 | 0.02077 | -0.177 | 51.345
11.5 | 0.929 | 0.06711 | -0.125 | 13.839
12 | 1.108 | 0.02564 | -0.175 | 43.223
12.5 | 0.965 | 0.08294 | -0.112 | 11.639
13 | 0.986 | 0.09277 | -0.107 | 10.633
13.5 | 1.017 | 0.09519 | -0.114 | 10.685
14 | 1.034 | 0.11452 | -0.104 | 9.031
14.5 | 1.061 | 0.12088 | -0.106 | 8.774
15 | 1.089 | 0.12391 | -0.111 | 8.792
15.5 | 1.116 | 0.13202 | -0.113 | 8.455
16 | 1.141 | 0.1438 | -0.113 | 7.934
16.5 | 1.165 | 0.1511 | -0.112 | 7.712
17 | 1.192 | 0.15412 | -0.114 | 7.733
17.5 | 1.22 | 0.15847 | -0.118 | 7.7
18 | 1.247 | 0.16584 | -0.119 | 7.517
18.5 | 1.271 | 0.17569 | -0.119 | 7.231
19 | 1.297 | 0.18166 | -0.121 | 7.141
19.5 | 1.324 | 0.18369 | -0.123 | 7.209
20 | 1.35 | 0.19425 | -0.125 | 6.951

## 152. Re 20M Mach 0.50 (2)
BIGFOIL.COM POLAR EXPORT
NACA67-611
NACA67-611 |  |  |  | Cl Max: | 1.4144 | at alpha= | 8.5 | deg
XFOIL ncrit=9 |  |  |  | L/D Max: | 131.491 | at alpha= | -1 | deg
Re: | 20000000 |  |  | Cd Min: | 0.14125 | at alpha= | 13.5 | deg
Mach: | 0.5 |  |  | Cl=0 at alpha= | -4.8439 | deg
|  |  |  | @ Cl=0.1, Cd= | 0.0044819
|  |  |  | @ Cl=0.4, Cd= | 0.0038282
|  |  |  | @ Cl=0.6, Cd= | 0.0049027
alpha (deg) | Cl | Cd | Cm | Cl/Cd
-9.5 | -0.1135 | 0.0333 | -0.1691 | -3.4084
-9 | -0.1228 | 0.02573 | -0.1778 | -4.7726
-8.5 | -0.1269 | 0.03965 | -0.1881 | -3.2005
-8 | -0.1825 | 0.03121 | -0.1819 | -5.8475
-7.5 | -0.2008 | 0.02384 | -0.1756 | -8.4228
-7 | -0.2094 | 0.01648 | -0.1679 | -12.7063
-6.5 | -0.212 | 0.00864 | -0.1596 | -24.537
-6 | -0.1591 | 0.00609 | -0.1557 | -26.1248
-5.5 | -0.0913 | 0.00538 | -0.1539 | -16.9703
-5 | -0.0216 | 0.00499 | -0.1529 | -4.3287
-4.5 | 0.0476 | 0.00469 | -0.1524 | 10.1493
-4 | 0.1156 | 0.00442 | -0.152 | 26.1538
-3.5 | 0.1835 | 0.00423 | -0.152 | 43.3806
-2.5 | 0.3192 | 0.00396 | -0.1527 | 80.6061
-2 | 0.3871 | 0.00384 | -0.1534 | 100.8073
-1.5 | 0.4526 | 0.00378 | -0.1537 | 119.7354
-1 | 0.5115 | 0.00389 | -0.1525 | 131.491
-0.5 | 0.5541 | 0.00437 | -0.1479 | 126.7963
0 | 0.5929 | 0.00482 | -0.1427 | 123.0083
1 | 0.6616 | 0.00562 | -0.1302 | 117.7224
2 | 0.7635 | 0.00618 | -0.1257 | 123.5437
3 | 0.8713 | 0.00697 | -0.1215 | 125.0072
3.5 | 0.9233 | 0.00746 | -0.1186 | 123.7668
4 | 0.9784 | 0.00789 | -0.116 | 124.0051
4.5 | 1.0335 | 0.00835 | -0.1132 | 123.7725
5 | 1.0886 | 0.00886 | -0.1103 | 122.8668
5.5 | 1.1437 | 0.00943 | -0.107 | 121.2831
6 | 1.1986 | 0.01005 | -0.1034 | 119.2637
6.5 | 1.2554 | 0.01067 | -0.0997 | 117.657
7 | 1.3102 | 0.01144 | -0.0953 | 114.528
7.5 | 1.366 | 0.01231 | -0.0905 | 110.9667
8 | 1.4078 | 0.01405 | -0.0827 | 100.1993
8.5 | 1.4144 | 0.01856 | -0.0707 | 76.2069
9 | 1.4056 | 0.02645 | -0.0597 | 53.1418
9.5 | 1.3729 | 0.03446 | -0.0484 | 39.8404
10 | 1.3319 | 0.04301 | -0.0395 | 30.9672
10.5 | 1.288 | 0.05264 | -0.0341 | 24.4681
11 | 1.2448 | 0.06386 | -0.0329 | 19.4926
11.5 | 1.2047 | 0.07687 | -0.0366 | 15.6719
12 | 1.1706 | 0.09207 | -0.0453 | 12.7142
12.5 | 1.1462 | 0.10896 | -0.0575 | 10.5195
13 | 1.1339 | 0.12615 | -0.0688 | 8.9885
13.5 | 1.122 | 0.14125 | -0.0785 | 7.9434