## index
index | Re | Mach | Datasource
1 | 50000 | 0 | JavaFoil+Calcfoil stall+Eppler ext transition
2 | 50000 | 0 | XFOIL ncrit=9
3 | 50000 | 0.1 | JavaFoil+Calcfoil stall+Eppler ext transition
4 | 50000 | 0.1 | XFOIL ncrit=9
5 | 50000 | 0.25 | JavaFoil+Calcfoil stall+Eppler ext transition
6 | 50000 | 0.25 | XFOIL ncrit=9
7 | 50000 | 0.5 | JavaFoil+Calcfoil stall+Eppler ext transition
8 | 50000 | 0.5 | XFOIL ncrit=9
9 | 100000 | 0 | JavaFoil+Calcfoil stall+Eppler ext transition
10 | 100000 | 0 | XFOIL ncrit=9
11 | 100000 | 0.1 | JavaFoil+Calcfoil stall+Eppler ext transition
12 | 100000 | 0.1 | XFOIL ncrit=9
13 | 100000 | 0.25 | JavaFoil+Calcfoil stall+Eppler ext transition
14 | 100000 | 0.25 | XFOIL ncrit=9
15 | 100000 | 0.5 | JavaFoil+Calcfoil stall+Eppler ext transition
16 | 100000 | 0.5 | XFOIL ncrit=9
17 | 250000 | 0 | JavaFoil+Calcfoil stall+Eppler ext transition
18 | 250000 | 0 | XFOIL ncrit=9
19 | 250000 | 0.1 | JavaFoil+Calcfoil stall+Eppler ext transition
20 | 250000 | 0.1 | XFOIL ncrit=9
21 | 250000 | 0.25 | JavaFoil+Calcfoil stall+Eppler ext transition
22 | 250000 | 0.25 | XFOIL ncrit=9
23 | 250000 | 0.5 | JavaFoil+Calcfoil stall+Eppler ext transition
24 | 250000 | 0.5 | XFOIL ncrit=9
25 | 500000 | 0 | JavaFoil+Calcfoil stall+Eppler ext transition
26 | 500000 | 0 | XFOIL ncrit=9
27 | 500000 | 0.1 | JavaFoil+Calcfoil stall+Eppler ext transition
28 | 500000 | 0.1 | XFOIL ncrit=9
29 | 500000 | 0.25 | JavaFoil+Calcfoil stall+Eppler ext transition
30 | 500000 | 0.25 | XFOIL ncrit=9
31 | 500000 | 0.5 | JavaFoil+Calcfoil stall+Eppler ext transition
32 | 500000 | 0.5 | XFOIL ncrit=9
33 | 750000 | 0 | JavaFoil+Calcfoil stall+Eppler ext transition
34 | 750000 | 0 | XFOIL ncrit=9
35 | 750000 | 0.1 | JavaFoil+Calcfoil stall+Eppler ext transition
36 | 750000 | 0.1 | XFOIL ncrit=9
37 | 750000 | 0.25 | JavaFoil+Calcfoil stall+Eppler ext transition
38 | 750000 | 0.25 | XFOIL ncrit=9
39 | 750000 | 0.5 | JavaFoil+Calcfoil stall+Eppler ext transition
40 | 750000 | 0.5 | XFOIL ncrit=9
41 | 1000000 | 0 | JavaFoil+Calcfoil stall+Eppler ext transition
42 | 1000000 | 0 | XFOIL ncrit=9
43 | 1000000 | 0.1 | JavaFoil+Calcfoil stall+Eppler ext transition
44 | 1000000 | 0.1 | XFOIL ncrit=9
45 | 1000000 | 0.25 | JavaFoil+Calcfoil stall+Eppler ext transition
46 | 1000000 | 0.25 | XFOIL ncrit=9
47 | 1000000 | 0.5 | JavaFoil+Calcfoil stall+Eppler ext transition
48 | 1000000 | 0.5 | XFOIL ncrit=9
49 | 2000000 | 0 | JavaFoil+Calcfoil stall+Eppler ext transition
50 | 2000000 | 0 | XFOIL ncrit=9
51 | 2000000 | 0.1 | JavaFoil+Calcfoil stall+Eppler ext transition
52 | 2000000 | 0.1 | XFOIL ncrit=9
53 | 2000000 | 0.25 | JavaFoil+Calcfoil stall+Eppler ext transition
54 | 2000000 | 0.25 | XFOIL ncrit=9
55 | 2000000 | 0.5 | JavaFoil+Calcfoil stall+Eppler ext transition
56 | 2000000 | 0.5 | XFOIL ncrit=9
57 | 3000000 | 0 | JavaFoil+Calcfoil stall+Eppler ext transition
58 | 3000000 | 0 | XFOIL ncrit=9
59 | 3000000 | 0.1 | JavaFoil+Calcfoil stall+Eppler ext transition
60 | 3000000 | 0.1 | XFOIL ncrit=9
61 | 3000000 | 0.25 | JavaFoil+Calcfoil stall+Eppler ext transition
62 | 3000000 | 0.25 | XFOIL ncrit=9
63 | 3000000 | 0.5 | JavaFoil+Calcfoil stall+Eppler ext transition
64 | 3000000 | 0.5 | XFOIL ncrit=9
65 | 4000000 | 0 | JavaFoil+Calcfoil stall+Eppler ext transition
66 | 4000000 | 0 | XFOIL ncrit=9
67 | 4000000 | 0.1 | JavaFoil+Calcfoil stall+Eppler ext transition
68 | 4000000 | 0.1 | XFOIL ncrit=9
69 | 4000000 | 0.25 | JavaFoil+Calcfoil stall+Eppler ext transition
70 | 4000000 | 0.25 | XFOIL ncrit=9
71 | 4000000 | 0.5 | JavaFoil+Calcfoil stall+Eppler ext transition
72 | 4000000 | 0.5 | XFOIL ncrit=9
73 | 5000000 | 0 | JavaFoil+Calcfoil stall+Eppler ext transition
74 | 5000000 | 0 | XFOIL ncrit=9
75 | 5000000 | 0.1 | JavaFoil+Calcfoil stall+Eppler ext transition
76 | 5000000 | 0.1 | XFOIL ncrit=9
77 | 5000000 | 0.25 | JavaFoil+Calcfoil stall+Eppler ext transition
78 | 5000000 | 0.25 | XFOIL ncrit=9
79 | 5000000 | 0.5 | JavaFoil+Calcfoil stall+Eppler ext transition
80 | 5000000 | 0.5 | XFOIL ncrit=9
81 | 6000000 | 0 | JavaFoil+Calcfoil stall+Eppler ext transition
82 | 6000000 | 0 | XFOIL ncrit=9
83 | 6000000 | 0.1 | JavaFoil+Calcfoil stall+Eppler ext transition
84 | 6000000 | 0.1 | XFOIL ncrit=9
85 | 6000000 | 0.25 | JavaFoil+Calcfoil stall+Eppler ext transition
86 | 6000000 | 0.25 | XFOIL ncrit=9
87 | 6000000 | 0.5 | JavaFoil+Calcfoil stall+Eppler ext transition
88 | 6000000 | 0.5 | XFOIL ncrit=9
89 | 7000000 | 0 | JavaFoil+Calcfoil stall+Eppler ext transition
90 | 7000000 | 0 | XFOIL ncrit=9
91 | 7000000 | 0.1 | JavaFoil+Calcfoil stall+Eppler ext transition
92 | 7000000 | 0.1 | XFOIL ncrit=9
93 | 7000000 | 0.25 | JavaFoil+Calcfoil stall+Eppler ext transition
94 | 7000000 | 0.25 | XFOIL ncrit=9
95 | 7000000 | 0.5 | JavaFoil+Calcfoil stall+Eppler ext transition
96 | 7000000 | 0.5 | XFOIL ncrit=9
97 | 8000000 | 0 | JavaFoil+Calcfoil stall+Eppler ext transition
98 | 8000000 | 0 | XFOIL ncrit=9
99 | 8000000 | 0.1 | JavaFoil+Calcfoil stall+Eppler ext transition
100 | 8000000 | 0.1 | XFOIL ncrit=9
101 | 8000000 | 0.25 | JavaFoil+Calcfoil stall+Eppler ext transition
102 | 8000000 | 0.25 | XFOIL ncrit=9
103 | 8000000 | 0.5 | JavaFoil+Calcfoil stall+Eppler ext transition
104 | 8000000 | 0.5 | XFOIL ncrit=9
105 | 10000000 | 0 | JavaFoil+Calcfoil stall+Eppler ext transition
106 | 10000000 | 0 | XFOIL ncrit=9
107 | 10000000 | 0.1 | JavaFoil+Calcfoil stall+Eppler ext transition
108 | 10000000 | 0.1 | XFOIL ncrit=9
109 | 10000000 | 0.25 | JavaFoil+Calcfoil stall+Eppler ext transition
110 | 10000000 | 0.25 | XFOIL ncrit=9
111 | 10000000 | 0.5 | JavaFoil+Calcfoil stall+Eppler ext transition
112 | 10000000 | 0.5 | XFOIL ncrit=9
113 | 12000000 | 0 | JavaFoil+Calcfoil stall+Eppler ext transition
114 | 12000000 | 0 | XFOIL ncrit=9
115 | 12000000 | 0.1 | JavaFoil+Calcfoil stall+Eppler ext transition
116 | 12000000 | 0.1 | XFOIL ncrit=9
117 | 12000000 | 0.25 | JavaFoil+Calcfoil stall+Eppler ext transition
118 | 12000000 | 0.25 | XFOIL ncrit=9
119 | 12000000 | 0.5 | JavaFoil+Calcfoil stall+Eppler ext transition
120 | 12000000 | 0.5 | XFOIL ncrit=9
121 | 14000000 | 0 | JavaFoil+Calcfoil stall+Eppler ext transition
122 | 14000000 | 0 | XFOIL ncrit=9
123 | 14000000 | 0.1 | JavaFoil+Calcfoil stall+Eppler ext transition
124 | 14000000 | 0.1 | XFOIL ncrit=9
125 | 14000000 | 0.25 | JavaFoil+Calcfoil stall+Eppler ext transition
126 | 14000000 | 0.25 | XFOIL ncrit=9
127 | 14000000 | 0.5 | JavaFoil+Calcfoil stall+Eppler ext transition
128 | 14000000 | 0.5 | XFOIL ncrit=9
129 | 16000000 | 0 | JavaFoil+Calcfoil stall+Eppler ext transition
130 | 16000000 | 0 | XFOIL ncrit=9
131 | 16000000 | 0.1 | JavaFoil+Calcfoil stall+Eppler ext transition
132 | 16000000 | 0.1 | XFOIL ncrit=9
133 | 16000000 | 0.25 | JavaFoil+Calcfoil stall+Eppler ext transition
134 | 16000000 | 0.25 | XFOIL ncrit=9
135 | 16000000 | 0.5 | JavaFoil+Calcfoil stall+Eppler ext transition
136 | 16000000 | 0.5 | XFOIL ncrit=9
137 | 18000000 | 0 | JavaFoil+Calcfoil stall+Eppler ext transition
138 | 18000000 | 0 | XFOIL ncrit=9
139 | 18000000 | 0.1 | JavaFoil+Calcfoil stall+Eppler ext transition
140 | 18000000 | 0.1 | XFOIL ncrit=9
141 | 18000000 | 0.25 | JavaFoil+Calcfoil stall+Eppler ext transition
142 | 18000000 | 0.25 | XFOIL ncrit=9
143 | 18000000 | 0.5 | JavaFoil+Calcfoil stall+Eppler ext transition
144 | 18000000 | 0.5 | XFOIL ncrit=9
145 | 20000000 | 0 | JavaFoil+Calcfoil stall+Eppler ext transition
146 | 20000000 | 0 | XFOIL ncrit=9
147 | 20000000 | 0.1 | JavaFoil+Calcfoil stall+Eppler ext transition
148 | 20000000 | 0.1 | XFOIL ncrit=9
149 | 20000000 | 0.25 | JavaFoil+Calcfoil stall+Eppler ext transition
150 | 20000000 | 0.25 | XFOIL ncrit=9
151 | 20000000 | 0.5 | JavaFoil+Calcfoil stall+Eppler ext transition
152 | 20000000 | 0.5 | XFOIL ncrit=9

## 1. Re 50k Mach 0.00 (1)
BIGFOIL.COM POLAR EXPORT
NACA25115
NACA25115 |  |  |  | Cl Max: | 1.409 | at alpha= | 18 | deg
JavaFoil+Calcfoil stall+Eppler ext transition |  |  |  | L/D Max: | 24.988 | at alpha= | 6.5 | deg
Re: | 50000 |  |  | Cd Min: | 0.01845 | at alpha= | -1 | deg
Mach: | 0 |  |  | Cl=0 at alpha= | -1.0484 | deg
|  |  |  | @ Cl=0.1, Cd= | 0.018644
|  |  |  | @ Cl=0.4, Cd= | 0.021037
|  |  |  | @ Cl=0.6, Cd= | 0.025345
alpha (deg) | Cl | Cd | Cm | Cl/Cd
-20 | -0.968 | 0.28893 | 0.006 | -3.352
-19.5 | -0.98 | 0.27413 | 0.006 | -3.574
-19 | -0.99 | 0.25943 | 0.006 | -3.814
-18.5 | -0.998 | 0.24554 | 0.006 | -4.064
-18 | -1.005 | 0.2324 | 0.006 | -4.323
-17.5 | -1.01 | 0.2178 | 0.006 | -4.636
-17 | -1.013 | 0.20728 | 0.006 | -4.886
-16.5 | -1.014 | 0.19468 | 0.006 | -5.207
-16 | -1.012 | 0.18354 | 0.006 | -5.516
-15.5 | -1.009 | 0.17306 | 0.006 | -5.83
-15 | -1.003 | 0.16219 | 0.006 | -6.183
-14.5 | -0.994 | 0.15297 | 0.005 | -6.5
-14 | -0.983 | 0.14327 | 0.005 | -6.862
-13.5 | -0.969 | 0.13443 | 0.005 | -7.211
-13 | -0.952 | 0.12556 | 0.005 | -7.58
-12.5 | -0.932 | 0.11784 | 0.005 | -7.907
-12 | -0.909 | 0.11053 | 0.005 | -8.226
-11.5 | -0.884 | 0.10374 | 0.005 | -8.525
-11 | -0.857 | 0.09714 | 0.005 | -8.825
-10.5 | -0.828 | 0.09086 | 0.005 | -9.11
-10 | -0.796 | 0.08496 | 0.005 | -9.369
-9.5 | -0.762 | 0.07953 | 0.005 | -9.585
-9 | -0.727 | 0.07453 | 0.005 | -9.75
-8.5 | -0.689 | 0.0698 | 0.005 | -9.868
-8 | -0.649 | 0.06502 | 0.005 | -9.987
-7.5 | -0.608 | 0.06097 | 0.005 | -9.979
-7 | -0.566 | 0.05729 | 0.004 | -9.886
-6.5 | -0.523 | 0.05382 | 0.004 | -9.717
-6 | -0.479 | 0.05096 | 0.004 | -9.393
-5.5 | -0.433 | 0.04805 | 0.004 | -9.02
-5 | -0.388 | 0.04532 | 0.004 | -8.552
-4.5 | -0.341 | 0.04221 | 0.004 | -8.088
-4 | -0.299 | 0.03706 | 0.005 | -8.065
-3.5 | -0.298 | 0.02004 | 0.006 | -14.876
-3 | -0.238 | 0.02035 | 0.006 | -11.702
-2.5 | -0.178 | 0.01865 | 0.006 | -9.526
-2 | -0.117 | 0.01914 | 0.005 | -6.1
-1.5 | -0.056 | 0.01903 | 0.005 | -2.923
-1 | 0.006 | 0.01845 | 0.004 | 0.307
-0.5 | 0.067 | 0.01855 | 0.004 | 3.588
0 | 0.127 | 0.01872 | 0.004 | 6.792
0.5 | 0.187 | 0.01899 | 0.003 | 9.851
1 | 0.246 | 0.01936 | 0.003 | 12.718
1.5 | 0.304 | 0.01984 | 0.002 | 15.331
2 | 0.361 | 0.02047 | 0.002 | 17.628
2.5 | 0.416 | 0.02127 | 0.001 | 19.573
3 | 0.47 | 0.02224 | 0.001 | 21.156
3.5 | 0.524 | 0.0234 | 0.001 | 22.373
4 | 0.576 | 0.02468 | 0 | 23.341
4.5 | 0.628 | 0.02612 | 0 | 24.04
5 | 0.679 | 0.02771 | -0.001 | 24.498
5.5 | 0.73 | 0.02943 | -0.001 | 24.795
6 | 0.78 | 0.03123 | -0.001 | 24.979
6.5 | 0.83 | 0.03321 | -0.002 | 24.988
7 | 0.879 | 0.03529 | -0.002 | 24.912
7.5 | 0.928 | 0.03753 | -0.003 | 24.721
8 | 0.975 | 0.0399 | -0.003 | 24.446
8.5 | 1.022 | 0.04243 | -0.003 | 24.098
9 | 1.069 | 0.04508 | -0.004 | 23.706
9.5 | 1.114 | 0.04789 | -0.004 | 23.258
10 | 1.158 | 0.05086 | -0.005 | 22.765
10.5 | 1.201 | 0.054 | -0.005 | 22.24
11 | 1.242 | 0.05735 | -0.005 | 21.658
11.5 | 1.28 | 0.06132 | -0.006 | 20.873
12 | 1.314 | 0.066 | -0.006 | 19.903
12.5 | 1.342 | 0.07144 | -0.007 | 18.789
13 | 1.367 | 0.07769 | -0.007 | 17.593
13.5 | 1.387 | 0.08509 | -0.007 | 16.3
14 | 1.4 | 0.09457 | -0.007 | 14.806
14.5 | 1.406 | 0.10656 | -0.007 | 13.193
15 | 1.395 | 0.12395 | -0.007 | 11.254
15.5 | 1.388 | 0.13909 | -0.006 | 9.98
16 | 1.393 | 0.14979 | -0.006 | 9.297
16.5 | 1.399 | 0.15933 | -0.006 | 8.782
17 | 1.405 | 0.169 | -0.006 | 8.312
17.5 | 1.408 | 0.17906 | -0.006 | 7.865
18 | 1.409 | 0.18936 | -0.006 | 7.443
18.5 | 1.408 | 0.20009 | -0.006 | 7.037
19 | 1.403 | 0.21105 | -0.006 | 6.649
19.5 | 1.395 | 0.22293 | -0.007 | 6.257
20 | 1.384 | 0.23492 | -0.007 | 5.891

## 2. Re 50k Mach 0.00 (2)
BIGFOIL.COM POLAR EXPORT
NACA25115
NACA25115 |  |  |  | Cl Max: | 0.7347 | at alpha= | 20 | deg
XFOIL ncrit=9 |  |  |  | L/D Max: | 16.292 | at alpha= | 1 | deg
Re: | 50000 |  |  | Cd Min: | 0.23223 | at alpha= | 20 | deg
Mach: | 0 |  |  | Cl=0 at alpha= | -3.1763 | deg
|  |  |  | @ Cl=0.1, Cd= | 0.029879
|  |  |  | @ Cl=0.4, Cd= | 0.028088
|  |  |  | @ Cl=0.6, Cd= | 0.17198
alpha (deg) | Cl | Cd | Cm | Cl/Cd
-11.5 | -0.4049 | 0.13122 | -0.0113 | -3.0857
-11 | -0.3982 | 0.12491 | -0.0114 | -3.1879
-10.5 | -0.3678 | 0.11657 | -0.0107 | -3.1552
-10 | -0.3373 | 0.10967 | -0.0094 | -3.0756
-9.5 | -0.3427 | 0.10478 | -0.0083 | -3.2707
-9 | -0.3473 | 0.10086 | -0.0058 | -3.4434
-8.5 | -0.3087 | 0.09372 | -0.0037 | -3.2939
-8 | -0.5352 | 0.07208 | -0.0213 | -7.4251
-7.5 | -0.597 | 0.06146 | -0.0157 | -9.7136
-7 | -0.625 | 0.0556 | -0.0073 | -11.241
-6.5 | -0.6665 | 0.05113 | 0.0038 | -13.0354
-6 | -0.6655 | 0.04678 | 0.0099 | -14.2262
-5.5 | -0.6593 | 0.04349 | 0.0153 | -15.1598
-5 | -0.6482 | 0.04084 | 0.0202 | -15.8717
-4.5 | -0.562 | 0.03727 | 0.0124 | -15.0792
-4 | -0.4679 | 0.03465 | 0.0043 | -13.5036
-3.5 | -0.3639 | 0.03214 | -0.0049 | -11.3223
-3 | 0.1982 | 0.0294 | -0.0761 | 6.7415
-2.5 | 0.2893 | 0.02805 | -0.0848 | 10.3137
-2 | 0.3441 | 0.02773 | -0.0861 | 12.4089
-1.5 | 0.3869 | 0.02789 | -0.0849 | 13.8724
-1 | 0.422 | 0.02842 | -0.0824 | 14.8487
-0.5 | 0.4549 | 0.02916 | -0.0794 | 15.6001
0 | 0.482 | 0.03035 | -0.0759 | 15.8814
0.5 | 0.5105 | 0.03161 | -0.0724 | 16.15
1 | 0.5378 | 0.03301 | -0.0688 | 16.292
1.5 | 0.5622 | 0.03472 | -0.0648 | 16.1924
2 | 0.5812 | 0.03687 | -0.0605 | 15.7635
2.5 | 0.593 | 0.03952 | -0.0555 | 15.0051
3 | 0.5898 | 0.04311 | -0.0494 | 13.6813
3.5 | 0.567 | 0.04775 | -0.0418 | 11.8743
4 | 0.5367 | 0.05273 | -0.0337 | 10.1783
4.5 | 0.5498 | 0.05581 | -0.0291 | 9.8513
5 | 0.4544 | 0.06365 | -0.0183 | 7.139
5.5 | 0.4745 | 0.06739 | -0.0157 | 7.0411
6 | 0.4263 | 0.07476 | -0.0123 | 5.7022
6.5 | 0.4535 | 0.07987 | -0.0118 | 5.678
8.5 | 0.4226 | 0.10352 | -0.0088 | 4.0823
9.5 | 0.4634 | 0.11422 | -0.0075 | 4.0571
10 | 0.4679 | 0.11841 | -0.0062 | 3.9515
10.5 | 0.4765 | 0.12295 | -0.0054 | 3.8756
11 | 0.4898 | 0.12812 | -0.0052 | 3.823
11.5 | 0.5037 | 0.13352 | -0.0051 | 3.7725
12 | 0.5174 | 0.13904 | -0.0053 | 3.7212
12.5 | 0.5308 | 0.14466 | -0.0056 | 3.6693
13 | 0.5443 | 0.15041 | -0.0062 | 3.6188
13.5 | 0.5583 | 0.15636 | -0.007 | 3.5706
14 | 0.5734 | 0.16248 | -0.0079 | 3.529
14.5 | 0.5909 | 0.16897 | -0.0089 | 3.4971
15 | 0.613 | 0.17629 | -0.0099 | 3.4772
15.5 | 0.6393 | 0.18449 | -0.0109 | 3.4652
16 | 0.6321 | 0.18635 | -0.013 | 3.392
16.5 | 0.6385 | 0.19139 | -0.0152 | 3.3361
17 | 0.651 | 0.19742 | -0.0174 | 3.2975
17.5 | 0.6766 | 0.20593 | -0.0187 | 3.2856
18 | 0.689 | 0.21072 | -0.0208 | 3.2697
18.5 | 0.6928 | 0.21483 | -0.0242 | 3.2249
19 | 0.7125 | 0.22241 | -0.0262 | 3.2035
19.5 | 0.7306 | 0.22842 | -0.0283 | 3.1985
20 | 0.7347 | 0.23223 | -0.0323 | 3.1637

## 3. Re 50k Mach 0.10 (1)
BIGFOIL.COM POLAR EXPORT
NACA25115
NACA25115 |  |  |  | Cl Max: | 1.397 | at alpha= | 14.5 | deg
JavaFoil+Calcfoil stall+Eppler ext transition |  |  |  | L/D Max: | 24.838 | at alpha= | 6.5 | deg
Re: | 50000 |  |  | Cd Min: | 0.0185 | at alpha= | -1 | deg
Mach: | 0.1 |  |  | Cl=0 at alpha= | -1.0484 | deg
|  |  |  | @ Cl=0.1, Cd= | 0.018697
|  |  |  | @ Cl=0.4, Cd= | 0.021153
|  |  |  | @ Cl=0.6, Cd= | 0.025524
alpha (deg) | Cl | Cd | Cm | Cl/Cd
-20 | -0.925 | 0.2982 | 0.006 | -3.102
-19.5 | -0.94 | 0.2834 | 0.006 | -3.316
-19 | -0.953 | 0.26714 | 0.006 | -3.567
-18.5 | -0.964 | 0.25384 | 0.006 | -3.799
-18 | -0.974 | 0.23985 | 0.006 | -4.063
-17.5 | -0.983 | 0.22653 | 0.006 | -4.337
-17 | -0.989 | 0.21303 | 0.006 | -4.641
-16.5 | -0.992 | 0.19924 | 0.006 | -4.981
-16 | -0.994 | 0.18783 | 0.006 | -5.292
-15.5 | -0.993 | 0.17667 | 0.006 | -5.621
-15 | -0.99 | 0.16608 | 0.006 | -5.958
-14.5 | -0.983 | 0.15566 | 0.005 | -6.317
-14 | -0.974 | 0.14554 | 0.005 | -6.694
-13.5 | -0.962 | 0.13639 | 0.005 | -7.056
-13 | -0.946 | 0.12821 | 0.005 | -7.381
-12.5 | -0.928 | 0.11983 | 0.005 | -7.743
-12 | -0.907 | 0.11217 | 0.005 | -8.082
-11.5 | -0.883 | 0.10471 | 0.005 | -8.431
-11 | -0.857 | 0.09789 | 0.005 | -8.749
-10.5 | -0.828 | 0.09151 | 0.005 | -9.046
-10 | -0.797 | 0.08582 | 0.005 | -9.285
-9.5 | -0.764 | 0.0802 | 0.005 | -9.52
-9 | -0.728 | 0.07495 | 0.005 | -9.716
-8.5 | -0.691 | 0.07028 | 0.005 | -9.827
-8 | -0.651 | 0.06537 | 0.005 | -9.964
-7.5 | -0.611 | 0.06125 | 0.005 | -9.968
-7 | -0.568 | 0.0575 | 0.004 | -9.886
-6.5 | -0.525 | 0.05403 | 0.004 | -9.719
-6 | -0.481 | 0.05083 | 0.004 | -9.456
-5.5 | -0.435 | 0.04822 | 0.004 | -9.026
-5 | -0.389 | 0.0455 | 0.004 | -8.554
-4.5 | -0.343 | 0.0424 | 0.004 | -8.085
-4 | -0.298 | 0.03818 | 0.005 | -7.819
-3.5 | -0.3 | 0.0201 | 0.006 | -14.903
-3 | -0.239 | 0.0204 | 0.006 | -11.733
-2.5 | -0.178 | 0.01869 | 0.006 | -9.552
-2 | -0.117 | 0.01921 | 0.005 | -6.108
-1.5 | -0.056 | 0.01908 | 0.005 | -2.929
-1 | 0.006 | 0.0185 | 0.004 | 0.308
-0.5 | 0.067 | 0.0186 | 0.004 | 3.596
0 | 0.128 | 0.01878 | 0.004 | 6.802
0.5 | 0.188 | 0.01906 | 0.003 | 9.858
1 | 0.247 | 0.01943 | 0.003 | 12.718
1.5 | 0.305 | 0.01994 | 0.002 | 15.316
2 | 0.362 | 0.02059 | 0.002 | 17.591
2.5 | 0.418 | 0.02142 | 0.001 | 19.498
3 | 0.472 | 0.02241 | 0.001 | 21.067
3.5 | 0.525 | 0.0236 | 0.001 | 22.264
4 | 0.578 | 0.02491 | 0 | 23.206
4.5 | 0.63 | 0.02636 | 0 | 23.901
5 | 0.681 | 0.02798 | -0.001 | 24.347
5.5 | 0.732 | 0.02972 | -0.001 | 24.639
6 | 0.783 | 0.03155 | -0.001 | 24.815
6.5 | 0.833 | 0.03353 | -0.002 | 24.838
7 | 0.882 | 0.03565 | -0.002 | 24.753
7.5 | 0.931 | 0.03792 | -0.003 | 24.553
8 | 0.979 | 0.04032 | -0.003 | 24.282
8.5 | 1.026 | 0.04287 | -0.003 | 23.937
9 | 1.072 | 0.04558 | -0.004 | 23.53
9.5 | 1.118 | 0.04844 | -0.004 | 23.074
10 | 1.162 | 0.05145 | -0.005 | 22.582
10.5 | 1.205 | 0.05462 | -0.005 | 22.058
11 | 1.245 | 0.05814 | -0.005 | 21.421
11.5 | 1.283 | 0.06224 | -0.006 | 20.611
12 | 1.316 | 0.06709 | -0.006 | 19.608
12.5 | 1.343 | 0.07271 | -0.007 | 18.474
13 | 1.367 | 0.07924 | -0.007 | 17.25
13.5 | 1.385 | 0.087 | -0.007 | 15.924
14 | 1.396 | 0.09703 | -0.007 | 14.391
14.5 | 1.397 | 0.11053 | -0.007 | 12.643
15 | 1.383 | 0.12872 | -0.007 | 10.744
15.5 | 1.38 | 0.14199 | -0.006 | 9.72
16 | 1.385 | 0.15207 | -0.006 | 9.108
16.5 | 1.391 | 0.16175 | -0.006 | 8.598
17 | 1.394 | 0.17184 | -0.006 | 8.114
17.5 | 1.395 | 0.1819 | -0.006 | 7.671
18 | 1.394 | 0.19268 | -0.006 | 7.234
18.5 | 1.39 | 0.20362 | -0.006 | 6.824
19 | 1.382 | 0.21542 | -0.006 | 6.414
19.5 | 1.37 | 0.22755 | -0.006 | 6.02

## 4. Re 50k Mach 0.10 (2)
BIGFOIL.COM POLAR EXPORT
NACA25115
NACA25115 |  |  |  | Cl Max: | 0.7366 | at alpha= | 20 | deg
XFOIL ncrit=9 |  |  |  | L/D Max: | 16.305 | at alpha= | 1 | deg
Re: | 50000 |  |  | Cd Min: | 0.23307 | at alpha= | 20 | deg
Mach: | 0.1 |  |  | Cl=0 at alpha= | -3.1627 | deg
|  |  |  | @ Cl=0.1, Cd= | 0.03039
|  |  |  | @ Cl=0.4, Cd= | 0.028256
|  |  |  | @ Cl=0.6, Cd= | 0.17293
alpha (deg) | Cl | Cd | Cm | Cl/Cd
-11 | -0.3889 | 0.12459 | -0.0113 | -3.1214
-10.5 | -0.3626 | 0.11679 | -0.0107 | -3.1047
-10 | -0.3348 | 0.11008 | -0.0095 | -3.0414
-9.5 | -0.3389 | 0.1051 | -0.0084 | -3.2245
-9 | -0.3448 | 0.10128 | -0.006 | -3.4044
-8.5 | -0.3066 | 0.0941 | -0.0039 | -3.2582
-8 | -0.2757 | 0.08809 | -0.0019 | -3.1298
-7.5 | -0.5911 | 0.06219 | -0.0166 | -9.5047
-7 | -0.6189 | 0.05644 | -0.0084 | -10.9656
-6.5 | -0.6637 | 0.05176 | 0.0027 | -12.8226
-6 | -0.6658 | 0.04756 | 0.0092 | -13.9992
-5.5 | -0.6616 | 0.04416 | 0.0148 | -14.9819
-5 | -0.6511 | 0.04146 | 0.0198 | -15.7043
-4.5 | -0.5587 | 0.03762 | 0.0109 | -14.8511
-4 | -0.4643 | 0.03488 | 0.0029 | -13.3114
-3.5 | -0.3646 | 0.03241 | -0.0054 | -11.2496
-3 | 0.1758 | 0.03006 | -0.0721 | 5.8483
-2.5 | 0.2947 | 0.0281 | -0.0857 | 10.4875
-2 | 0.3471 | 0.02785 | -0.0865 | 12.4632
-1.5 | 0.3875 | 0.02812 | -0.0851 | 13.7802
-1 | 0.4253 | 0.02853 | -0.0827 | 14.9071
-0.5 | 0.4543 | 0.02951 | -0.0795 | 15.3948
0 | 0.4836 | 0.03059 | -0.0761 | 15.8091
0.5 | 0.5129 | 0.03179 | -0.0726 | 16.134
1 | 0.541 | 0.03318 | -0.0689 | 16.305
1.5 | 0.5658 | 0.03487 | -0.0649 | 16.226
2 | 0.5849 | 0.03704 | -0.0606 | 15.791
2.5 | 0.5961 | 0.03974 | -0.0555 | 15
3 | 0.5919 | 0.04339 | -0.0493 | 13.6414
3.5 | 0.5612 | 0.04843 | -0.0411 | 11.5879
4 | 0.5131 | 0.05401 | -0.0316 | 9.5001
4.5 | 0.5208 | 0.05736 | -0.0266 | 9.0795
5 | 0.4479 | 0.0643 | -0.0178 | 6.9658
5.5 | 0.4654 | 0.0682 | -0.0152 | 6.824
6 | 0.4243 | 0.07527 | -0.0121 | 5.637
6.5 | 0.4519 | 0.08052 | -0.0118 | 5.6123
7 | 0.3508 | 0.09004 | -0.0113 | 3.896
7.5 | 0.369 | 0.09401 | -0.0097 | 3.9251
9 | 0.4575 | 0.1106 | -0.0089 | 4.1365
9.5 | 0.4548 | 0.11405 | -0.0069 | 3.9877
10 | 0.4625 | 0.11845 | -0.0058 | 3.9046
10.5 | 0.4744 | 0.12327 | -0.0052 | 3.8485
11 | 0.4886 | 0.12851 | -0.005 | 3.802
11.5 | 0.5028 | 0.13395 | -0.005 | 3.7536
12 | 0.5167 | 0.1395 | -0.0052 | 3.7039
12.5 | 0.5304 | 0.14513 | -0.0055 | 3.6547
13 | 0.5438 | 0.15088 | -0.0061 | 3.6042
13.5 | 0.5575 | 0.1568 | -0.0069 | 3.5555
14 | 0.5722 | 0.16288 | -0.0079 | 3.513
14.5 | 0.589 | 0.16927 | -0.0089 | 3.4796
15 | 0.6108 | 0.17652 | -0.01 | 3.4602
15.5 | 0.637 | 0.18471 | -0.011 | 3.4486
16 | 0.634 | 0.1872 | -0.013 | 3.3868
16.5 | 0.6396 | 0.19206 | -0.0153 | 3.3302
17 | 0.6518 | 0.19805 | -0.0175 | 3.2911
17.5 | 0.6766 | 0.20641 | -0.0189 | 3.2779
18 | 0.6909 | 0.21162 | -0.021 | 3.2648
18.5 | 0.6944 | 0.21558 | -0.0244 | 3.2211
19 | 0.7138 | 0.22311 | -0.0265 | 3.1993
19.5 | 0.7324 | 0.2293 | -0.0286 | 3.1941
20 | 0.7366 | 0.23307 | -0.0326 | 3.1604

## 5. Re 50k Mach 0.25 (1)
BIGFOIL.COM POLAR EXPORT
NACA25115
NACA25115 |  |  |  | Cl Max: | 1.362 | at alpha= | 13.5 | deg
JavaFoil+Calcfoil stall+Eppler ext transition |  |  |  | L/D Max: | 24.021 | at alpha= | 6.5 | deg
Re: | 50000 |  |  | Cd Min: | 0.01877 | at alpha= | -1 | deg
Mach: | 0.25 |  |  | Cl=0 at alpha= | -1.0476 | deg
|  |  |  | @ Cl=0.1, Cd= | 0.018995
|  |  |  | @ Cl=0.4, Cd= | 0.021857
|  |  |  | @ Cl=0.6, Cd= | 0.026486
alpha (deg) | Cl | Cd | Cm | Cl/Cd
-18.5 | -0.664 | 0.35072 | 0.006 | -1.893
-18 | -0.705 | 0.31281 | 0.006 | -2.253
-17.5 | -0.742 | 0.29231 | 0.006 | -2.54
-17 | -0.776 | 0.26764 | 0.006 | -2.901
-16.5 | -0.807 | 0.24418 | 0.006 | -3.304
-16 | -0.833 | 0.22435 | 0.006 | -3.714
-15.5 | -0.856 | 0.20917 | 0.006 | -4.09
-15 | -0.873 | 0.19421 | 0.006 | -4.498
-14.5 | -0.887 | 0.17783 | 0.005 | -4.987
-14 | -0.896 | 0.16509 | 0.005 | -5.425
-13.5 | -0.899 | 0.15321 | 0.005 | -5.871
-13 | -0.897 | 0.14208 | 0.005 | -6.313
-12.5 | -0.89 | 0.13222 | 0.005 | -6.733
-12 | -0.879 | 0.12239 | 0.005 | -7.184
-11.5 | -0.864 | 0.11307 | 0.005 | -7.642
-11 | -0.845 | 0.10471 | 0.005 | -8.072
-10.5 | -0.823 | 0.09763 | 0.005 | -8.426
-10 | -0.796 | 0.0906 | 0.005 | -8.791
-9.5 | -0.767 | 0.08411 | 0.005 | -9.12
-9 | -0.735 | 0.07831 | 0.005 | -9.383
-8.5 | -0.699 | 0.07301 | 0.005 | -9.577
-8 | -0.661 | 0.06757 | 0.005 | -9.787
-7.5 | -0.621 | 0.06326 | 0.005 | -9.821
-7 | -0.579 | 0.05908 | 0.005 | -9.809
-6.5 | -0.536 | 0.05542 | 0.004 | -9.675
-6 | -0.491 | 0.05198 | 0.004 | -9.452
-5.5 | -0.445 | 0.0489 | 0.004 | -9.106
-5 | -0.398 | 0.04608 | 0.004 | -8.645
-4.5 | -0.351 | 0.04337 | 0.004 | -8.09
-4 | -0.303 | 0.0404 | 0.004 | -7.504
-3.5 | -0.307 | 0.02091 | 0.007 | -14.696
-3 | -0.246 | 0.02071 | 0.006 | -11.856
-2.5 | -0.183 | 0.02051 | 0.006 | -8.935
-2 | -0.12 | 0.01885 | 0.005 | -6.393
-1.5 | -0.057 | 0.01938 | 0.005 | -2.961
-1 | 0.006 | 0.01877 | 0.005 | 0.312
-0.5 | 0.069 | 0.01887 | 0.004 | 3.639
0 | 0.131 | 0.01912 | 0.004 | 6.841
0.5 | 0.192 | 0.01945 | 0.003 | 9.879
1 | 0.252 | 0.01991 | 0.003 | 12.682
1.5 | 0.312 | 0.02052 | 0.002 | 15.182
2 | 0.369 | 0.02132 | 0.002 | 17.316
2.5 | 0.425 | 0.02229 | 0.001 | 19.086
3 | 0.481 | 0.02343 | 0.001 | 20.52
3.5 | 0.535 | 0.02472 | 0.001 | 21.653
4 | 0.589 | 0.02616 | 0 | 22.511
4.5 | 0.642 | 0.02773 | 0 | 23.156
5 | 0.695 | 0.02944 | -0.001 | 23.6
5.5 | 0.747 | 0.03128 | -0.001 | 23.88
6 | 0.799 | 0.03326 | -0.001 | 24.017
6.5 | 0.85 | 0.03538 | -0.002 | 24.021
7 | 0.9 | 0.03765 | -0.002 | 23.912
7.5 | 0.95 | 0.04006 | -0.003 | 23.719
8 | 0.999 | 0.04266 | -0.003 | 23.414
8.5 | 1.047 | 0.04542 | -0.003 | 23.045
9 | 1.093 | 0.04836 | -0.004 | 22.604
9.5 | 1.138 | 0.0515 | -0.004 | 22.103
10 | 1.182 | 0.05486 | -0.005 | 21.543
10.5 | 1.224 | 0.05852 | -0.005 | 20.911
11 | 1.262 | 0.0627 | -0.006 | 20.127
11.5 | 1.295 | 0.0677 | -0.006 | 19.126
12 | 1.323 | 0.07363 | -0.006 | 17.965
12.5 | 1.344 | 0.08066 | -0.007 | 16.659
13 | 1.358 | 0.08933 | -0.007 | 15.202
13.5 | 1.362 | 0.10096 | -0.007 | 13.489
14 | 1.349 | 0.11791 | -0.007 | 11.439
14.5 | 1.333 | 0.13433 | -0.006 | 9.926
15 | 1.331 | 0.14523 | -0.006 | 9.167
15.5 | 1.33 | 0.15549 | -0.006 | 8.553
16 | 1.325 | 0.16655 | -0.006 | 7.956
16.5 | 1.316 | 0.17814 | -0.006 | 7.385
17 | 1.301 | 0.19006 | -0.006 | 6.847
17.5 | 1.282 | 0.20362 | -0.006 | 6.298
18 | 1.259 | 0.2184 | -0.006 | 5.763
18.5 | 1.23 | 0.23282 | -0.006 | 5.282

## 6. Re 50k Mach 0.25 (2)
BIGFOIL.COM POLAR EXPORT
NACA25115
NACA25115 |  |  |  | Cl Max: | 0.5576 | at alpha= | 2 | deg
XFOIL ncrit=9 |  |  |  | L/D Max: | 15.2801 | at alpha= | -0.5 | deg
Re: | 50000 |  |  | Cd Min: | 0.11823 | at alpha= | -10.5 | deg
Mach: | 0.25 |  |  | Cl=0 at alpha= | -2.9665 | deg
|  |  |  | @ Cl=0.1, Cd= | 0.030252
|  |  |  | @ Cl=0.4, Cd= | 0.029133
|  |  |  | @ Cl=0.6, Cd= | 0.07809
alpha (deg) | Cl | Cd | Cm | Cl/Cd
-10.5 | -0.339 | 0.11823 | -0.011 | -2.8673
-10 | -0.3241 | 0.11242 | -0.0103 | -2.8829
-9.5 | -0.3196 | 0.10679 | -0.0094 | -2.9928
-9 | -0.325 | 0.10286 | -0.0072 | -3.1596
-8.5 | -0.2957 | 0.09621 | -0.0051 | -3.0735
-8 | -0.4104 | 0.0782 | -0.0246 | -5.2481
-7.5 | -0.5569 | 0.06591 | -0.0215 | -8.4494
-7 | -0.5863 | 0.06053 | -0.0137 | -9.6861
-6.5 | -0.6281 | 0.05612 | -0.0039 | -11.1921
-6 | -0.6597 | 0.0519 | 0.005 | -12.711
-5.5 | -0.6698 | 0.04805 | 0.0119 | -13.9396
-5 | -0.6336 | 0.04407 | 0.0118 | -14.3771
-4.5 | -0.5476 | 0.03955 | 0.0043 | -13.8458
-4 | -0.4601 | 0.03635 | -0.002 | -12.6575
-3.5 | -0.3627 | 0.03373 | -0.0092 | -10.753
-2.5 | 0.3171 | 0.02862 | -0.0894 | 11.0797
-2 | 0.3605 | 0.02867 | -0.0886 | 12.5741
-1.5 | 0.3983 | 0.0291 | -0.0866 | 13.6873
-1 | 0.4322 | 0.02975 | -0.0837 | 14.5277
-0.5 | 0.4665 | 0.03053 | -0.0805 | 15.2801
0 | 0.4898 | 0.03207 | -0.0768 | 15.2728
0.5 | 0.5139 | 0.03369 | -0.0728 | 15.2538
1 | 0.5353 | 0.03558 | -0.0686 | 15.045
1.5 | 0.5514 | 0.03786 | -0.0638 | 14.5642
2 | 0.5576 | 0.04075 | -0.0582 | 13.6834
2.5 | 0.5524 | 0.04427 | -0.0517 | 12.478
3 | 0.5407 | 0.04812 | -0.0446 | 11.2365
3.5 | 0.5466 | 0.0513 | -0.0389 | 10.655
4 | 0.4571 | 0.05796 | -0.0263 | 7.8865
4.5 | 0.4408 | 0.06246 | -0.0206 | 7.0573
5 | 0.4321 | 0.06703 | -0.0164 | 6.4464
5.5 | 0.4277 | 0.07189 | -0.0131 | 5.9494
6 | 0.4111 | 0.07809 | -0.0113 | 5.2644

## 7. Re 50k Mach 0.50 (1)
BIGFOIL.COM POLAR EXPORT
NACA25115
NACA25115 |  |  |  | Cl Max: | 1.226 | at alpha= | 10.5 | deg
JavaFoil+Calcfoil stall+Eppler ext transition |  |  |  | L/D Max: | 21.257 | at alpha= | 6 | deg
Re: | 50000 |  |  | Cd Min: | 0.02011 | at alpha= | -0.5 | deg
Mach: | 0.5 |  |  | Cl=0 at alpha= | -1.0493 | deg
|  |  |  | @ Cl=0.1, Cd= | 0.020448
|  |  |  | @ Cl=0.4, Cd= | 0.025233
|  |  |  | @ Cl=0.6, Cd= | 0.030517
alpha (deg) | Cl | Cd | Cm | Cl/Cd
-20 | -1.042 | 0.49254 | 0.01 | -2.116
-19.5 | -1.016 | 0.48174 | 0.01 | -2.109
-19 | -0.988 | 0.46654 | 0.01 | -2.118
-18.5 | -0.962 | 0.46233 | 0.009 | -2.08
-18 | -0.934 | 0.45762 | 0.009 | -2.042
-17.5 | -0.907 | 0.44565 | 0.009 | -2.035
-17 | -0.88 | 0.43208 | 0.009 | -2.037
-16.5 | -0.852 | 0.41648 | 0.009 | -2.046
-16 | -0.825 | 0.41526 | 0.008 | -1.988
-15.5 | -0.799 | 0.4115 | 0.008 | -1.941
-15 | -0.771 | 0.37104 | 0.008 | -2.077
-14.5 | -0.744 | 0.36676 | 0.008 | -2.028
-14 | -0.716 | 0.35832 | 0.008 | -1.997
-13.5 | -0.689 | 0.37071 | 0.007 | -1.857
-13 | -0.661 | 0.33203 | 0.007 | -1.99
-12.5 | -0.633 | 0.32645 | 0.007 | -1.94
-12 | -0.606 | 0.31135 | 0.007 | -1.945
-11.5 | -0.578 | 0.30481 | 0.006 | -1.897
-11 | -0.55 | 0.28095 | 0.006 | -1.959
-10.5 | -0.523 | 0.27581 | 0.006 | -1.897
-10 | -0.495 | 0.25038 | 0.006 | -1.978
-9.5 | -0.468 | 0.2384 | 0.005 | -1.961
-9 | -0.44 | 0.20715 | 0.005 | -2.123
-8.5 | -0.553 | 0.12002 | 0.004 | -4.61
-8 | -0.623 | 0.09326 | 0.005 | -6.68
-7.5 | -0.623 | 0.08106 | 0.005 | -7.683
-7 | -0.602 | 0.0722 | 0.005 | -8.332
-6.5 | -0.569 | 0.06538 | 0.005 | -8.703
-6 | -0.529 | 0.05977 | 0.005 | -8.851
-5.5 | -0.484 | 0.05509 | 0.005 | -8.785
-5 | -0.436 | 0.0512 | 0.004 | -8.51
-4.5 | -0.385 | 0.0479 | 0.004 | -8.04
-4 | -0.333 | 0.04498 | 0.004 | -7.397
-3.5 | -0.279 | 0.04222 | 0.004 | -6.616
-3 | -0.227 | 0.03815 | 0.005 | -5.948
-2.5 | -0.204 | 0.02189 | 0.006 | -9.309
-2 | -0.134 | 0.02169 | 0.006 | -6.184
-1.5 | -0.064 | 0.02154 | 0.006 | -2.97
-1 | 0.007 | 0.02141 | 0.005 | 0.307
-0.5 | 0.077 | 0.02011 | 0.005 | 3.806
0 | 0.143 | 0.02108 | 0.004 | 6.775
0.5 | 0.209 | 0.02184 | 0.004 | 9.565
1 | 0.273 | 0.02278 | 0.003 | 12.004
1.5 | 0.337 | 0.02391 | 0.003 | 14.083
2 | 0.399 | 0.02521 | 0.002 | 15.817
2.5 | 0.46 | 0.02664 | 0.002 | 17.267
3 | 0.52 | 0.02819 | 0.001 | 18.463
3.5 | 0.58 | 0.02989 | 0.001 | 19.414
4 | 0.639 | 0.03174 | 0 | 20.145
4.5 | 0.698 | 0.03377 | 0 | 20.669
5 | 0.756 | 0.03595 | -0.001 | 21.032
5.5 | 0.814 | 0.03832 | -0.001 | 21.231
6 | 0.87 | 0.04093 | -0.002 | 21.257
6.5 | 0.926 | 0.04382 | -0.002 | 21.123
7 | 0.979 | 0.04702 | -0.002 | 20.828
7.5 | 1.031 | 0.05062 | -0.003 | 20.364
8 | 1.08 | 0.0546 | -0.003 | 19.777
8.5 | 1.126 | 0.05911 | -0.004 | 19.04
9 | 1.167 | 0.06425 | -0.004 | 18.158
9.5 | 1.202 | 0.07027 | -0.005 | 17.101
10 | 1.223 | 0.07805 | -0.005 | 15.676
10.5 | 1.226 | 0.0887 | -0.005 | 13.82
11 | 1.18 | 0.1084 | -0.005 | 10.887
11.5 | 1.093 | 0.12802 | -0.004 | 8.535
12 | 0.72 | 0.20031 | -0.003 | 3.597
12.5 | 0.749 | 0.27196 | -0.004 | 2.753
13 | 0.777 | 0.29827 | -0.004 | 2.606
13.5 | 0.805 | 0.33447 | -0.005 | 2.408
14 | 0.834 | 0.34537 | -0.005 | 2.414
14.5 | 0.862 | 0.36934 | -0.006 | 2.333
15 | 0.89 | 0.41134 | -0.006 | 2.164
15.5 | 0.919 | 0.40358 | -0.007 | 2.277

## 8. Re 50k Mach 0.50 (2)
BIGFOIL.COM POLAR EXPORT
NACA25115
NACA25115 |  |  |  | Cl Max: | 0.8097 | at alpha= | 20 | deg
XFOIL ncrit=9 |  |  |  | L/D Max: | 12.35 | at alpha= | -1 | deg
Re: | 50000 |  |  | Cd Min: | 0.26365 | at alpha= | 20 | deg
Mach: | 0.5 |  |  | Cl=0 at alpha= | -2.3651 | deg
|  |  |  | @ Cl=0.1, Cd= | 0.033792
|  |  |  | @ Cl=0.4, Cd= | 0.033264
|  |  |  | @ Cl=0.6, Cd= | 0.1821
alpha (deg) | Cl | Cd | Cm | Cl/Cd
-20 | -0.6461 | 0.25319 | 0.0354 | -2.5518
-19.5 | -0.6354 | 0.25231 | 0.0297 | -2.5183
-19 | -0.606 | 0.23985 | 0.0271 | -2.5266
-18.5 | -0.5838 | 0.23288 | 0.0236 | -2.5069
-18 | -0.5842 | 0.23604 | 0.0175 | -2.475
-17.5 | -0.5415 | 0.21846 | 0.0164 | -2.4787
-17 | -0.5307 | 0.21591 | 0.0119 | -2.458
-16.5 | -0.5025 | 0.20532 | 0.0095 | -2.4474
-16 | -0.4835 | 0.19934 | 0.0063 | -2.4255
-15.5 | -0.4674 | 0.19292 | 0.0029 | -2.4228
-15 | -0.446 | 0.18622 | 0.0005 | -2.395
-14.5 | -0.425 | 0.1784 | -0.0021 | -2.3823
-14 | -0.416 | 0.1745 | -0.005 | -2.384
-13.5 | -0.3849 | 0.16455 | -0.0065 | -2.3391
-13 | -0.3759 | 0.15927 | -0.009 | -2.3601
-12.5 | -0.3751 | 0.15617 | -0.0109 | -2.4019
-12 | -0.3419 | 0.14639 | -0.0118 | -2.3355
-11.5 | -0.3232 | 0.13945 | -0.0128 | -2.3177
-11 | -0.3055 | 0.13264 | -0.0136 | -2.3032
-10.5 | -0.3016 | 0.1278 | -0.014 | -2.3599
-10 | -0.2879 | 0.12126 | -0.0141 | -2.3742
-9.5 | -0.2574 | 0.11366 | -0.0137 | -2.2646
-9 | -0.2503 | 0.10845 | -0.0126 | -2.308
-8.5 | -0.2473 | 0.10408 | -0.0105 | -2.3761
-8 | -0.2112 | 0.09632 | -0.0101 | -2.1927
-7.5 | -0.3503 | 0.0797 | -0.0335 | -4.3952
-7 | -0.3904 | 0.07341 | -0.0314 | -5.3181
-6.5 | -0.5069 | 0.0721 | -0.0195 | -7.0305
-6 | -0.563 | 0.06965 | -0.0106 | -8.0833
-5.5 | -0.547 | 0.06041 | -0.0187 | -9.0548
-5 | -0.5221 | 0.05301 | -0.022 | -9.8491
-4.5 | -0.4713 | 0.04725 | -0.024 | -9.9746
-4 | -0.4344 | 0.04342 | -0.0216 | -10.0046
-3.5 | -0.3472 | 0.0394 | -0.0254 | -8.8122
-3 | -0.2807 | 0.03728 | -0.0255 | -7.5295
-2.5 | -0.1487 | 0.03423 | -0.0354 | -4.3441
-2 | 0.4023 | 0.03326 | -0.0957 | 12.0956
-1.5 | 0.424 | 0.03463 | -0.0917 | 12.2437
-1 | 0.4467 | 0.03617 | -0.0874 | 12.35
-0.5 | 0.4663 | 0.03803 | -0.0827 | 12.2614
0 | 0.4796 | 0.04029 | -0.0773 | 11.9037
0.5 | 0.4803 | 0.04317 | -0.0708 | 11.1258
1 | 0.4631 | 0.04676 | -0.0628 | 9.9038
1.5 | 0.4341 | 0.05063 | -0.0537 | 8.574
2 | 0.4131 | 0.05409 | -0.045 | 7.6373
2.5 | 0.4283 | 0.05685 | -0.0396 | 7.5339
3 | 0.358 | 0.06157 | -0.0284 | 5.8145
3.5 | 0.3675 | 0.06503 | -0.0237 | 5.6512
4 | 0.3502 | 0.06912 | -0.0181 | 5.0666
4.5 | 0.3598 | 0.0732 | -0.0147 | 4.9153
5 | 0.3485 | 0.07779 | -0.011 | 4.48
5.5 | 0.3475 | 0.08284 | -0.0089 | 4.1948
7.5 | 0.369 | 0.10648 | -0.0072 | 3.4654
8 | 0.3843 | 0.11108 | -0.0057 | 3.4597
8.5 | 0.3966 | 0.1155 | -0.0042 | 3.4338
9 | 0.4092 | 0.12001 | -0.003 | 3.4097
9.5 | 0.4264 | 0.12525 | -0.0024 | 3.4044
10 | 0.443 | 0.13053 | -0.0021 | 3.3939
10.5 | 0.4611 | 0.1362 | -0.0021 | 3.3855
11 | 0.4802 | 0.14219 | -0.0023 | 3.3772
11.5 | 0.4984 | 0.14817 | -0.0028 | 3.3637
12 | 0.5177 | 0.15446 | -0.0035 | 3.3517
12.5 | 0.5393 | 0.16131 | -0.0044 | 3.3433
13 | 0.5626 | 0.16863 | -0.0055 | 3.3363
13.5 | 0.5861 | 0.1762 | -0.0067 | 3.3263
14 | 0.5988 | 0.18138 | -0.0081 | 3.3014
14.5 | 0.6063 | 0.18586 | -0.0101 | 3.2621
15 | 0.6201 | 0.19202 | -0.0124 | 3.2294
15.5 | 0.6404 | 0.19938 | -0.0146 | 3.212
16 | 0.669 | 0.20894 | -0.0165 | 3.2019
16.5 | 0.6837 | 0.21428 | -0.0191 | 3.1907
17 | 0.6942 | 0.2195 | -0.0226 | 3.1626
17.5 | 0.7174 | 0.22814 | -0.0252 | 3.1446
18 | 0.7427 | 0.23694 | -0.0276 | 3.1345
18.5 | 0.7508 | 0.24089 | -0.032 | 3.1168
19 | 0.7775 | 0.25126 | -0.0345 | 3.0944
19.5 | 0.7914 | 0.25597 | -0.0386 | 3.0918
20 | 0.8097 | 0.26365 | -0.0424 | 3.0711

## 9. Re 100k Mach 0.00 (1)
BIGFOIL.COM POLAR EXPORT
NACA25115
NACA25115 |  |  |  | Cl Max: | 1.479 | at alpha= | 16 | deg
JavaFoil+Calcfoil stall+Eppler ext transition |  |  |  | L/D Max: | 40.75 | at alpha= | 6 | deg
Re: | 100000 |  |  | Cd Min: | 0.01308 | at alpha= | -0.5 | deg
Mach: | 0 |  |  | Cl=0 at alpha= | -1.0484 | deg
|  |  |  | @ Cl=0.1, Cd= | 0.013594
|  |  |  | @ Cl=0.4, Cd= | 0.015104
|  |  |  | @ Cl=0.6, Cd= | 0.016651
alpha (deg) | Cl | Cd | Cm | Cl/Cd
-20 | -0.969 | 0.24706 | 0.006 | -3.922
-19.5 | -0.98 | 0.23384 | 0.006 | -4.192
-19 | -0.99 | 0.22147 | 0.006 | -4.47
-18.5 | -0.998 | 0.21015 | 0.006 | -4.751
-18 | -1.005 | 0.19952 | 0.006 | -5.038
-17.5 | -1.01 | 0.18794 | 0.006 | -5.375
-17 | -1.013 | 0.17757 | 0.006 | -5.707
-16.5 | -1.014 | 0.16896 | 0.006 | -6.003
-16 | -1.013 | 0.15946 | 0.006 | -6.353
-15.5 | -1.01 | 0.15058 | 0.006 | -6.704
-15 | -1.003 | 0.14134 | 0.006 | -7.1
-14.5 | -0.995 | 0.13322 | 0.006 | -7.468
-14 | -0.984 | 0.12521 | 0.006 | -7.858
-13.5 | -0.97 | 0.11813 | 0.006 | -8.212
-13 | -0.953 | 0.11109 | 0.006 | -8.575
-12.5 | -0.933 | 0.10417 | 0.005 | -8.952
-12 | -0.91 | 0.09766 | 0.005 | -9.319
-11.5 | -0.885 | 0.09187 | 0.005 | -9.636
-11 | -0.858 | 0.08592 | 0.005 | -9.988
-10.5 | -0.829 | 0.08056 | 0.005 | -10.287
-10 | -0.797 | 0.07534 | 0.005 | -10.581
-9.5 | -0.763 | 0.07076 | 0.005 | -10.789
-9 | -0.728 | 0.06639 | 0.005 | -10.964
-8.5 | -0.69 | 0.06238 | 0.005 | -11.067
-8 | -0.651 | 0.05851 | 0.005 | -11.125
-7.5 | -0.61 | 0.05486 | 0.005 | -11.126
-7 | -0.569 | 0.05141 | 0.005 | -11.06
-6.5 | -0.526 | 0.04838 | 0.005 | -10.875
-6 | -0.483 | 0.04486 | 0.005 | -10.773
-5.5 | -0.531 | 0.01861 | 0.008 | -28.553
-5 | -0.475 | 0.01839 | 0.007 | -25.838
-4.5 | -0.417 | 0.01817 | 0.007 | -22.953
-4 | -0.358 | 0.01597 | 0.007 | -22.42
-3.5 | -0.298 | 0.01578 | 0.006 | -18.915
-3 | -0.238 | 0.01621 | 0.006 | -14.708
-2.5 | -0.178 | 0.01562 | 0.006 | -11.381
-2 | -0.117 | 0.01609 | 0.005 | -7.263
-1.5 | -0.056 | 0.01544 | 0.005 | -3.605
-1 | 0.006 | 0.01336 | 0.004 | 0.426
-0.5 | 0.067 | 0.01308 | 0.004 | 5.112
0 | 0.128 | 0.01403 | 0.004 | 9.147
0.5 | 0.189 | 0.0142 | 0.003 | 13.345
1 | 0.25 | 0.0144 | 0.003 | 17.38
1.5 | 0.311 | 0.01465 | 0.002 | 21.218
2 | 0.371 | 0.01494 | 0.002 | 24.834
2.5 | 0.431 | 0.01528 | 0.002 | 28.183
3 | 0.49 | 0.01568 | 0.001 | 31.233
3.5 | 0.548 | 0.01614 | 0.001 | 33.939
4 | 0.605 | 0.0167 | 0 | 36.246
4.5 | 0.661 | 0.01735 | 0 | 38.11
5 | 0.716 | 0.01813 | -0.001 | 39.482
5.5 | 0.769 | 0.01907 | -0.001 | 40.352
6 | 0.822 | 0.02016 | -0.002 | 40.75
6.5 | 0.872 | 0.02145 | -0.002 | 40.679
7 | 0.922 | 0.02292 | -0.002 | 40.24
7.5 | 0.971 | 0.02459 | -0.003 | 39.475
8 | 1.018 | 0.02646 | -0.003 | 38.465
8.5 | 1.064 | 0.02855 | -0.004 | 37.267
9 | 1.109 | 0.03085 | -0.004 | 35.941
9.5 | 1.152 | 0.03341 | -0.004 | 34.479
10 | 1.194 | 0.03625 | -0.005 | 32.929
10.5 | 1.234 | 0.0395 | -0.005 | 31.237
11 | 1.271 | 0.04325 | -0.006 | 29.39
11.5 | 1.306 | 0.04753 | -0.006 | 27.467
12 | 1.338 | 0.05207 | -0.006 | 25.689
12.5 | 1.366 | 0.05674 | -0.007 | 24.083
13 | 1.393 | 0.06163 | -0.007 | 22.597
13.5 | 1.417 | 0.06687 | -0.008 | 21.185
14 | 1.438 | 0.0726 | -0.008 | 19.801
14.5 | 1.455 | 0.07883 | -0.008 | 18.462
15 | 1.468 | 0.08604 | -0.009 | 17.058
15.5 | 1.476 | 0.09405 | -0.009 | 15.692
16 | 1.479 | 0.10323 | -0.009 | 14.325
16.5 | 1.476 | 0.11471 | -0.009 | 12.87
17 | 1.466 | 0.12893 | -0.009 | 11.372
17.5 | 1.45 | 0.14583 | -0.009 | 9.943
18 | 1.434 | 0.16187 | -0.008 | 8.86
18.5 | 1.423 | 0.17495 | -0.008 | 8.134
19 | 1.414 | 0.18651 | -0.008 | 7.579
19.5 | 1.403 | 0.19758 | -0.008 | 7.099
20 | 1.39 | 0.20827 | -0.008 | 6.675

## 10. Re 100k Mach 0.00 (2)
BIGFOIL.COM POLAR EXPORT
NACA25115
NACA25115 |  |  |  | Cl Max: | 1.2625 | at alpha= | 12 | deg
XFOIL ncrit=9 |  |  |  | L/D Max: | 36.9391 | at alpha= | 7 | deg
Re: | 100000 |  |  | Cd Min: | 0.22482 | at alpha= | 20 | deg
Mach: | 0 |  |  | Cl=0 at alpha= | -2.6133 | deg
|  |  |  | @ Cl=0.1, Cd= | 0.019664
|  |  |  | @ Cl=0.4, Cd= | 0.019847
|  |  |  | @ Cl=0.6, Cd= | 0.020314
alpha (deg) | Cl | Cd | Cm | Cl/Cd
-12 | -0.4027 | 0.12369 | -0.0188 | -3.2557
-11.5 | -0.4344 | 0.11755 | -0.0254 | -3.6954
-11 | -0.4005 | 0.10967 | -0.0231 | -3.6519
-10.5 | -0.4447 | 0.10256 | -0.0304 | -4.336
-10 | -0.3963 | 0.09621 | -0.0255 | -4.1191
-8.5 | -0.6852 | 0.05298 | -0.0209 | -12.9332
-8 | -0.6967 | 0.0476 | -0.0125 | -14.6366
-7.5 | -0.7171 | 0.04328 | -0.0022 | -16.5689
-7 | -0.7226 | 0.03943 | 0.0058 | -18.3261
-6.5 | -0.6373 | 0.03447 | -0.0019 | -18.4885
-6 | -0.5502 | 0.0302 | -0.0086 | -18.2185
-5.5 | -0.4591 | 0.02716 | -0.0153 | -16.9035
-5 | -0.3605 | 0.02437 | -0.0231 | -14.7928
-4.5 | -0.2672 | 0.02203 | -0.0293 | -12.1289
-4 | -0.1983 | 0.02015 | -0.0309 | -9.8412
-3.5 | -0.1446 | 0.01859 | -0.0295 | -7.7784
-3 | -0.1177 | 0.01612 | -0.0234 | -7.3015
-2.5 | 0.0345 | 0.01868 | -0.0323 | 1.8469
-2 | 0.1457 | 0.02035 | -0.0392 | 7.1597
-1.5 | 0.2702 | 0.02094 | -0.0503 | 12.9035
-1 | 0.4269 | 0.01962 | -0.0694 | 21.7584
-0.5 | 0.4631 | 0.01962 | -0.0671 | 23.6035
0 | 0.5001 | 0.01971 | -0.0647 | 25.3729
0.5 | 0.5377 | 0.01988 | -0.0622 | 27.0473
1 | 0.576 | 0.02013 | -0.0598 | 28.614
1.5 | 0.6152 | 0.02043 | -0.0573 | 30.1126
2 | 0.6537 | 0.02081 | -0.0548 | 31.4128
2.5 | 0.6916 | 0.02129 | -0.0521 | 32.4847
3 | 0.7295 | 0.02187 | -0.0494 | 33.3562
3.5 | 0.7678 | 0.0225 | -0.0466 | 34.1244
4 | 0.8075 | 0.02307 | -0.0439 | 35.0022
4.5 | 0.8471 | 0.02365 | -0.0412 | 35.8182
5 | 0.8813 | 0.02455 | -0.0378 | 35.8982
5.5 | 0.9154 | 0.0255 | -0.0343 | 35.898
6 | 0.9509 | 0.02638 | -0.0309 | 36.0462
6.5 | 0.9909 | 0.02702 | -0.028 | 36.6728
7 | 1.0258 | 0.02777 | -0.0244 | 36.9391
7.5 | 1.0541 | 0.02885 | -0.02 | 36.5373
8 | 1.0828 | 0.02987 | -0.0156 | 36.2504
8.5 | 1.1125 | 0.03077 | -0.0112 | 36.1553
9 | 1.1432 | 0.03153 | -0.007 | 36.2575
9.5 | 1.1735 | 0.03219 | -0.0028 | 36.4554
10 | 1.2016 | 0.03286 | 0.0018 | 36.5673
10.5 | 1.2257 | 0.03361 | 0.0068 | 36.4683
11 | 1.2448 | 0.03448 | 0.0123 | 36.1021
11.5 | 1.2578 | 0.03552 | 0.0184 | 35.411
12 | 1.2625 | 0.03675 | 0.0255 | 34.3537
12.5 | 1.2613 | 0.03828 | 0.0326 | 32.9493
13 | 1.2587 | 0.04038 | 0.0383 | 31.1714
13.5 | 1.2542 | 0.04317 | 0.0428 | 29.0526
14 | 1.2494 | 0.04657 | 0.046 | 26.8284
14.5 | 1.2452 | 0.05046 | 0.0483 | 24.677
15 | 1.2454 | 0.0545 | 0.0497 | 22.8514
15.5 | 1.1817 | 0.06543 | 0.0482 | 18.0605
16 | 1.1728 | 0.07159 | 0.0477 | 16.3822
16.5 | 1.1301 | 0.08253 | 0.0442 | 13.6932
18 | 0.6973 | 0.20004 | -0.0154 | 3.4858
18.5 | 0.7168 | 0.20721 | -0.017 | 3.4593
19 | 0.7253 | 0.2124 | -0.0203 | 3.4148
19.5 | 0.7316 | 0.21916 | -0.0244 | 3.3382
20 | 0.7542 | 0.22482 | -0.0257 | 3.3547

## 11. Re 100k Mach 0.10 (1)
BIGFOIL.COM POLAR EXPORT
NACA25115
NACA25115 |  |  |  | Cl Max: | 1.468 | at alpha= | 15.5 | deg
JavaFoil+Calcfoil stall+Eppler ext transition |  |  |  | L/D Max: | 40.456 | at alpha= | 6 | deg
Re: | 100000 |  |  | Cd Min: | 0.01312 | at alpha= | -0.5 | deg
Mach: | 0.1 |  |  | Cl=0 at alpha= | -1.0484 | deg
|  |  |  | @ Cl=0.1, Cd= | 0.013626
|  |  |  | @ Cl=0.4, Cd= | 0.015158
|  |  |  | @ Cl=0.6, Cd= | 0.016721
alpha (deg) | Cl | Cd | Cm | Cl/Cd
-20 | -0.926 | 0.25413 | 0.006 | -3.642
-19.5 | -0.94 | 0.24027 | 0.006 | -3.912
-19 | -0.953 | 0.22851 | 0.006 | -4.172
-18.5 | -0.965 | 0.2157 | 0.006 | -4.473
-18 | -0.975 | 0.20491 | 0.006 | -4.758
-17.5 | -0.983 | 0.19363 | 0.006 | -5.077
-17 | -0.989 | 0.18278 | 0.006 | -5.411
-16.5 | -0.993 | 0.17197 | 0.006 | -5.774
-16 | -0.995 | 0.16208 | 0.006 | -6.137
-15.5 | -0.994 | 0.15271 | 0.006 | -6.507
-15 | -0.99 | 0.14393 | 0.006 | -6.88
-14.5 | -0.984 | 0.13563 | 0.006 | -7.254
-14 | -0.975 | 0.1274 | 0.006 | -7.653
-13.5 | -0.963 | 0.1194 | 0.006 | -8.065
-13 | -0.947 | 0.1123 | 0.006 | -8.433
-12.5 | -0.929 | 0.10547 | 0.005 | -8.804
-12 | -0.907 | 0.099 | 0.005 | -9.166
-11.5 | -0.884 | 0.09278 | 0.005 | -9.525
-11 | -0.857 | 0.08671 | 0.005 | -9.889
-10.5 | -0.829 | 0.08123 | 0.005 | -10.202
-10 | -0.798 | 0.07594 | 0.005 | -10.505
-9.5 | -0.765 | 0.07134 | 0.005 | -10.718
-9 | -0.73 | 0.06685 | 0.005 | -10.913
-8.5 | -0.692 | 0.06281 | 0.005 | -11.018
-8 | -0.653 | 0.05881 | 0.005 | -11.101
-7.5 | -0.612 | 0.05511 | 0.005 | -11.112
-7 | -0.571 | 0.05167 | 0.005 | -11.045
-6.5 | -0.528 | 0.04861 | 0.005 | -10.863
-6 | -0.485 | 0.04518 | 0.005 | -10.733
-5.5 | -0.446 | 0.03958 | 0.005 | -11.266
-5 | -0.477 | 0.01845 | 0.007 | -25.871
-4.5 | -0.419 | 0.01822 | 0.007 | -23.001
-4 | -0.36 | 0.01756 | 0.007 | -20.485
-3.5 | -0.3 | 0.01584 | 0.006 | -18.937
-3 | -0.24 | 0.01628 | 0.006 | -14.715
-2.5 | -0.179 | 0.01567 | 0.006 | -11.399
-2 | -0.117 | 0.01615 | 0.005 | -7.27
-1.5 | -0.056 | 0.01549 | 0.005 | -3.61
-1 | 0.006 | 0.0134 | 0.004 | 0.427
-0.5 | 0.067 | 0.01312 | 0.004 | 5.121
0 | 0.129 | 0.01407 | 0.004 | 9.165
0.5 | 0.19 | 0.01424 | 0.003 | 13.369
1 | 0.252 | 0.01445 | 0.003 | 17.404
1.5 | 0.312 | 0.0147 | 0.002 | 21.246
2 | 0.373 | 0.015 | 0.002 | 24.86
2.5 | 0.433 | 0.01535 | 0.002 | 28.196
3 | 0.492 | 0.01575 | 0.001 | 31.231
3.5 | 0.55 | 0.01623 | 0.001 | 33.909
4 | 0.608 | 0.0168 | 0 | 36.177
4.5 | 0.664 | 0.01747 | 0 | 37.993
5 | 0.719 | 0.01828 | -0.001 | 39.308
5.5 | 0.772 | 0.01924 | -0.001 | 40.119
6 | 0.824 | 0.02038 | -0.002 | 40.456
6.5 | 0.875 | 0.0217 | -0.002 | 40.346
7 | 0.925 | 0.02321 | -0.002 | 39.863
7.5 | 0.974 | 0.02493 | -0.003 | 39.064
8 | 1.021 | 0.02684 | -0.003 | 38.043
8.5 | 1.067 | 0.02897 | -0.004 | 36.838
9 | 1.112 | 0.03133 | -0.004 | 35.493
9.5 | 1.155 | 0.03395 | -0.004 | 34.032
10 | 1.197 | 0.03686 | -0.005 | 32.47
10.5 | 1.237 | 0.04018 | -0.005 | 30.781
11 | 1.274 | 0.04405 | -0.006 | 28.918
11.5 | 1.308 | 0.04844 | -0.006 | 26.996
12 | 1.339 | 0.05304 | -0.006 | 25.25
12.5 | 1.367 | 0.05781 | -0.007 | 23.651
13 | 1.393 | 0.06286 | -0.007 | 22.162
13.5 | 1.416 | 0.06822 | -0.008 | 20.757
14 | 1.436 | 0.07411 | -0.008 | 19.374
14.5 | 1.452 | 0.08064 | -0.008 | 18.003
15 | 1.462 | 0.08817 | -0.009 | 16.582
15.5 | 1.468 | 0.09679 | -0.009 | 15.164
16 | 1.468 | 0.1069 | -0.009 | 13.73
16.5 | 1.461 | 0.1192 | -0.009 | 12.26
17 | 1.446 | 0.13504 | -0.009 | 10.711
17.5 | 1.427 | 0.15265 | -0.008 | 9.346
18 | 1.413 | 0.16689 | -0.008 | 8.465
18.5 | 1.401 | 0.17939 | -0.008 | 7.81
19 | 1.39 | 0.19047 | -0.008 | 7.298
19.5 | 1.376 | 0.20172 | -0.008 | 6.82
20 | 1.36 | 0.21266 | -0.008 | 6.396

## 12. Re 100k Mach 0.10 (2)
BIGFOIL.COM POLAR EXPORT
NACA25115
NACA25115 |  |  |  | Cl Max: | 1.2447 | at alpha= | 12 | deg
XFOIL ncrit=9 |  |  |  | L/D Max: | 36.694 | at alpha= | 7 | deg
Re: | 100000 |  |  | Cd Min: | 0.17705 | at alpha= | 17 | deg
Mach: | 0.1 |  |  | Cl=0 at alpha= | -2.6052 | deg
|  |  |  | @ Cl=0.1, Cd= | 0.019733
|  |  |  | @ Cl=0.4, Cd= | 0.019953
|  |  |  | @ Cl=0.6, Cd= | 0.020449
alpha (deg) | Cl | Cd | Cm | Cl/Cd
-12 | -0.3994 | 0.12429 | -0.0187 | -3.2135
-11.5 | -0.434 | 0.11828 | -0.0257 | -3.6693
-11 | -0.396 | 0.11034 | -0.0229 | -3.5889
-10.5 | -0.4429 | 0.10334 | -0.0306 | -4.2859
-10 | -0.3913 | 0.09691 | -0.0254 | -4.0378
-9.5 | -0.5153 | 0.08759 | -0.0351 | -5.8831
-9 | -0.4097 | 0.08247 | -0.0284 | -4.9679
-8.5 | -0.6791 | 0.05397 | -0.0224 | -12.5829
-8 | -0.6903 | 0.04855 | -0.0142 | -14.2183
-7.5 | -0.7128 | 0.04423 | -0.0037 | -16.1158
-7 | -0.719 | 0.04016 | 0.0042 | -17.9034
-6.5 | -0.6349 | 0.03496 | -0.0034 | -18.1608
-6 | -0.5476 | 0.03049 | -0.01 | -17.96
-5.5 | -0.4583 | 0.02745 | -0.0162 | -16.6958
-5 | -0.3584 | 0.02449 | -0.0241 | -14.6345
-4.5 | -0.2698 | 0.02219 | -0.0294 | -12.1586
-4 | -0.1966 | 0.02023 | -0.0316 | -9.7182
-3.5 | -0.1433 | 0.01872 | -0.0301 | -7.6549
-3 | -0.1133 | 0.01658 | -0.0246 | -6.8335
-2.5 | 0.0302 | 0.01861 | -0.032 | 1.6228
-2 | 0.1384 | 0.02035 | -0.0379 | 6.801
-1.5 | 0.2675 | 0.02101 | -0.0498 | 12.732
-1 | 0.4292 | 0.01972 | -0.0697 | 21.7647
-0.5 | 0.4657 | 0.01973 | -0.0673 | 23.6036
0 | 0.5028 | 0.01982 | -0.0649 | 25.3683
0.5 | 0.5406 | 0.02 | -0.0624 | 27.03
1 | 0.5789 | 0.02027 | -0.0599 | 28.5594
1.5 | 0.6177 | 0.0206 | -0.0574 | 29.9854
2 | 0.6579 | 0.02096 | -0.0549 | 31.3884
2.5 | 0.6958 | 0.02143 | -0.0522 | 32.4685
3 | 0.7336 | 0.02202 | -0.0494 | 33.3152
3.5 | 0.7713 | 0.02269 | -0.0466 | 33.9929
4 | 0.8098 | 0.02335 | -0.0437 | 34.6809
4.5 | 0.851 | 0.02393 | -0.041 | 35.5621
5 | 0.8864 | 0.02474 | -0.0377 | 35.8286
5.5 | 0.9195 | 0.02574 | -0.034 | 35.7226
6 | 0.9529 | 0.02674 | -0.0303 | 35.6358
6.5 | 0.9888 | 0.0276 | -0.0268 | 35.8261
7 | 1.0311 | 0.0281 | -0.024 | 36.694
7.5 | 1.0602 | 0.02908 | -0.0196 | 36.458
8 | 1.0872 | 0.03016 | -0.0149 | 36.0477
8.5 | 1.1141 | 0.03119 | -0.0101 | 35.7198
9 | 1.1416 | 0.0321 | -0.0054 | 35.5639
9.5 | 1.169 | 0.03288 | -0.0007 | 35.5535
10 | 1.1947 | 0.03365 | 0.0043 | 35.5037
10.5 | 1.2168 | 0.03447 | 0.0096 | 35.3003
11 | 1.234 | 0.03539 | 0.0154 | 34.8686
11.5 | 1.2445 | 0.03653 | 0.0218 | 34.0679
12 | 1.2447 | 0.03784 | 0.0294 | 32.8938
12.5 | 1.2426 | 0.03966 | 0.0359 | 31.3313
13 | 1.2388 | 0.04213 | 0.041 | 29.4042
13.5 | 1.2332 | 0.04532 | 0.0448 | 27.2109
14 | 1.2269 | 0.04915 | 0.0475 | 24.9624
14.5 | 1.2217 | 0.05344 | 0.0492 | 22.8612
15 | 1.2213 | 0.05776 | 0.0503 | 21.1444
15.5 | 1.1373 | 0.07196 | 0.0466 | 15.8046
16 | 1.1338 | 0.07777 | 0.0459 | 14.5789
16.5 | 1.129 | 0.08391 | 0.0448 | 13.4549
17 | 0.727 | 0.17705 | -0.0021 | 4.1062

## 13. Re 100k Mach 0.25 (1)
BIGFOIL.COM POLAR EXPORT
NACA25115
NACA25115 |  |  |  | Cl Max: | 1.417 | at alpha= | 14.5 | deg
JavaFoil+Calcfoil stall+Eppler ext transition |  |  |  | L/D Max: | 38.803 | at alpha= | 6 | deg
Re: | 100000 |  |  | Cd Min: | 0.01323 | at alpha= | -1 | deg
Mach: | 0.25 |  |  | Cl=0 at alpha= | -1.0476 | deg
|  |  |  | @ Cl=0.1, Cd= | 0.014234
|  |  |  | @ Cl=0.4, Cd= | 0.015425
|  |  |  | @ Cl=0.6, Cd= | 0.017141
alpha (deg) | Cl | Cd | Cm | Cl/Cd
-18.5 | -0.664 | 0.28267 | 0.006 | -2.35
-18 | -0.705 | 0.26258 | 0.006 | -2.685
-17.5 | -0.743 | 0.24058 | 0.006 | -3.087
-17 | -0.777 | 0.22238 | 0.006 | -3.492
-16.5 | -0.807 | 0.20433 | 0.006 | -3.95
-16 | -0.834 | 0.18987 | 0.006 | -4.39
-15.5 | -0.856 | 0.17647 | 0.006 | -4.85
-15 | -0.874 | 0.16341 | 0.006 | -5.347
-14.5 | -0.887 | 0.15187 | 0.006 | -5.842
-14 | -0.896 | 0.14141 | 0.006 | -6.336
-13.5 | -0.9 | 0.13156 | 0.006 | -6.84
-13 | -0.898 | 0.12316 | 0.006 | -7.288
-12.5 | -0.891 | 0.11414 | 0.005 | -7.804
-12 | -0.88 | 0.10613 | 0.005 | -8.29
-11.5 | -0.865 | 0.09878 | 0.005 | -8.754
-11 | -0.846 | 0.09168 | 0.005 | -9.227
-10.5 | -0.823 | 0.08567 | 0.005 | -9.611
-10 | -0.797 | 0.07962 | 0.005 | -10.012
-9.5 | -0.768 | 0.07441 | 0.005 | -10.32
-9 | -0.736 | 0.06935 | 0.005 | -10.61
-8.5 | -0.7 | 0.06477 | 0.005 | -10.811
-8 | -0.663 | 0.06072 | 0.005 | -10.911
-7.5 | -0.623 | 0.05678 | 0.005 | -10.965
-7 | -0.581 | 0.05309 | 0.005 | -10.948
-6.5 | -0.538 | 0.04968 | 0.005 | -10.837
-6 | -0.494 | 0.04637 | 0.005 | -10.66
-5.5 | -0.45 | 0.04269 | 0.005 | -10.548
-5 | -0.488 | 0.01842 | 0.008 | -26.522
-4.5 | -0.429 | 0.0182 | 0.007 | -23.596
-4 | -0.369 | 0.01789 | 0.007 | -20.627
-3.5 | -0.308 | 0.01609 | 0.007 | -19.121
-3 | -0.246 | 0.01549 | 0.006 | -15.868
-2.5 | -0.183 | 0.01592 | 0.006 | -11.519
-2 | -0.121 | 0.01536 | 0.005 | -7.848
-1.5 | -0.057 | 0.01519 | 0.005 | -3.78
-1 | 0.006 | 0.01323 | 0.005 | 0.444
-0.5 | 0.069 | 0.01418 | 0.004 | 4.868
0 | 0.132 | 0.01429 | 0.004 | 9.267
0.5 | 0.195 | 0.01447 | 0.003 | 13.5
1 | 0.258 | 0.0147 | 0.003 | 17.554
1.5 | 0.32 | 0.01498 | 0.002 | 21.386
2 | 0.382 | 0.01531 | 0.002 | 24.96
2.5 | 0.443 | 0.0157 | 0.002 | 28.23
3 | 0.503 | 0.01616 | 0.001 | 31.145
3.5 | 0.563 | 0.01672 | 0.001 | 33.656
4 | 0.621 | 0.01738 | 0 | 35.702
4.5 | 0.677 | 0.01819 | 0 | 37.238
5 | 0.733 | 0.01915 | -0.001 | 38.251
5.5 | 0.787 | 0.0203 | -0.001 | 38.755
6 | 0.839 | 0.02163 | -0.002 | 38.803
6.5 | 0.891 | 0.02317 | -0.002 | 38.458
7 | 0.941 | 0.02491 | -0.002 | 37.793
7.5 | 0.991 | 0.02685 | -0.003 | 36.892
8 | 1.038 | 0.02902 | -0.003 | 35.774
8.5 | 1.085 | 0.03141 | -0.004 | 34.532
9 | 1.13 | 0.03408 | -0.004 | 33.146
9.5 | 1.173 | 0.03703 | -0.005 | 31.668
10 | 1.214 | 0.04039 | -0.005 | 30.042
10.5 | 1.252 | 0.04428 | -0.005 | 28.274
11 | 1.286 | 0.04881 | -0.006 | 26.352
11.5 | 1.317 | 0.05372 | -0.006 | 24.522
12 | 1.345 | 0.05886 | -0.007 | 22.86
12.5 | 1.369 | 0.06427 | -0.007 | 21.301
13 | 1.389 | 0.07018 | -0.007 | 19.788
13.5 | 1.404 | 0.07675 | -0.008 | 18.288
14 | 1.413 | 0.08423 | -0.008 | 16.778
14.5 | 1.417 | 0.09306 | -0.008 | 15.221
15 | 1.409 | 0.10423 | -0.008 | 13.522
15.5 | 1.392 | 0.11849 | -0.008 | 11.747
16 | 1.361 | 0.13785 | -0.008 | 9.871
16.5 | 1.33 | 0.15506 | -0.007 | 8.58
17 | 1.31 | 0.16703 | -0.007 | 7.841
17.5 | 1.288 | 0.17888 | -0.007 | 7.198
18 | 1.262 | 0.1911 | -0.007 | 6.604
18.5 | 1.232 | 0.204 | -0.007 | 6.041
19 | 1.197 | 0.21689 | -0.007 | 5.517
19.5 | 1.155 | 0.23177 | -0.007 | 4.982

## 14. Re 100k Mach 0.25 (2)
BIGFOIL.COM POLAR EXPORT
NACA25115
NACA25115 |  |  |  | Cl Max: | 1.2001 | at alpha= | 11 | deg
XFOIL ncrit=9 |  |  |  | L/D Max: | 34.2153 | at alpha= | 6 | deg
Re: | 100000 |  |  | Cd Min: | 0.16967 | at alpha= | 16 | deg
Mach: | 0.25 |  |  | Cl=0 at alpha= | -2.4822 | deg
|  |  |  | @ Cl=0.1, Cd= | 0.019896
|  |  |  | @ Cl=0.4, Cd= | 0.020885
|  |  |  | @ Cl=0.6, Cd= | 0.020977
alpha (deg) | Cl | Cd | Cm | Cl/Cd
-12 | -0.3836 | 0.12728 | -0.0183 | -3.0138
-11.5 | -0.429 | 0.12218 | -0.0266 | -3.5112
-11 | -0.3745 | 0.11366 | -0.0222 | -3.2949
-10.5 | -0.4321 | 0.10744 | -0.0312 | -4.0218
-10 | -0.3676 | 0.10032 | -0.0249 | -3.6643
-9.5 | -0.4057 | 0.0921 | -0.0303 | -4.405
-9 | -0.3796 | 0.08654 | -0.0279 | -4.3864
-8 | -0.654 | 0.0532 | -0.0225 | -12.2932
-7.5 | -0.6854 | 0.0491 | -0.0115 | -13.9593
-7 | -0.6959 | 0.04412 | -0.0047 | -15.7729
-6.5 | -0.6159 | 0.0377 | -0.0118 | -16.3369
-6 | -0.5416 | 0.03272 | -0.0157 | -16.5526
-5.5 | -0.4432 | 0.02866 | -0.0233 | -15.4641
-5 | -0.3552 | 0.02568 | -0.0281 | -13.8318
-4.5 | -0.2654 | 0.02281 | -0.033 | -11.6352
-4 | -0.1998 | 0.02113 | -0.0331 | -9.4558
-3.5 | -0.1433 | 0.01962 | -0.0318 | -7.3038
-3 | -0.099 | 0.01811 | -0.0285 | -5.4666
-2.5 | -0.0047 | 0.01785 | -0.0287 | -0.26331
-2 | 0.1273 | 0.02043 | -0.0368 | 6.231
-1.5 | 0.252 | 0.02147 | -0.0468 | 11.7373
-1 | 0.4139 | 0.02083 | -0.0654 | 19.8704
-0.5 | 0.4811 | 0.02031 | -0.0685 | 23.6878
0 | 0.5194 | 0.02044 | -0.066 | 25.411
0.5 | 0.5586 | 0.02065 | -0.0635 | 27.0508
1 | 0.5974 | 0.02095 | -0.0609 | 28.5155
1.5 | 0.6361 | 0.02136 | -0.0581 | 29.78
2 | 0.6747 | 0.02189 | -0.0553 | 30.8223
2.5 | 0.7132 | 0.02251 | -0.0524 | 31.6837
3 | 0.7522 | 0.02316 | -0.0494 | 32.4784
3.5 | 0.7931 | 0.02377 | -0.0464 | 33.3656
4 | 0.8313 | 0.02449 | -0.0432 | 33.9445
4.5 | 0.865 | 0.02553 | -0.0394 | 33.8817
5 | 0.898 | 0.02666 | -0.0354 | 33.6834
5.5 | 0.9322 | 0.0277 | -0.0314 | 33.6534
6 | 0.9724 | 0.02842 | -0.0279 | 34.2153
6.5 | 1.0044 | 0.02946 | -0.0235 | 34.0937
7 | 1.0272 | 0.03092 | -0.018 | 33.2212
7.5 | 1.0488 | 0.03241 | -0.0122 | 32.3604
8 | 1.0724 | 0.03368 | -0.0067 | 31.8409
8.5 | 1.0981 | 0.03474 | -0.0013 | 31.6091
9 | 1.1266 | 0.03556 | 0.0038 | 31.6817
9.5 | 1.1533 | 0.03634 | 0.0091 | 31.7364
10 | 1.1751 | 0.03722 | 0.015 | 31.5717
10.5 | 1.1911 | 0.03826 | 0.0213 | 31.1317
11 | 1.2001 | 0.03931 | 0.0285 | 30.5291
11.5 | 1.0919 | 0.04757 | 0.0397 | 22.9535
12 | 0.9606 | 0.06517 | 0.0381 | 14.7399
12.5 | 0.9557 | 0.07076 | 0.0384 | 13.5062
13 | 1.0317 | 0.06567 | 0.0435 | 15.7104
13.5 | 1.027 | 0.07115 | 0.0436 | 14.4343
14 | 0.7044 | 0.13311 | 0.0133 | 5.2919
14.5 | 0.7353 | 0.13494 | 0.0148 | 5.4491
15.5 | 0.7041 | 0.15784 | 0.0053 | 4.4608
16 | 0.6901 | 0.16967 | -0.0003 | 4.0673

## 15. Re 100k Mach 0.50 (1)
BIGFOIL.COM POLAR EXPORT
NACA25115
NACA25115 |  |  |  | Cl Max: | 1.249 | at alpha= | 10.5 | deg
JavaFoil+Calcfoil stall+Eppler ext transition |  |  |  | L/D Max: | 32.482 | at alpha= | 5 | deg
Re: | 100000 |  |  | Cd Min: | 0.01513 | at alpha= | -0.5 | deg
Mach: | 0.5 |  |  | Cl=0 at alpha= | -1.0493 | deg
|  |  |  | @ Cl=0.1, Cd= | 0.015196
|  |  |  | @ Cl=0.4, Cd= | 0.016827
|  |  |  | @ Cl=0.6, Cd= | 0.019535
alpha (deg) | Cl | Cd | Cm | Cl/Cd
-20 | -1.042 | 0.37933 | 0.01 | -2.748
-19.5 | -1.016 | 0.37034 | 0.01 | -2.744
-19 | -0.988 | 0.35863 | 0.01 | -2.755
-18.5 | -0.962 | 0.35431 | 0.009 | -2.714
-18 | -0.934 | 0.35007 | 0.009 | -2.669
-17.5 | -0.907 | 0.34023 | 0.009 | -2.665
-17 | -0.88 | 0.32939 | 0.009 | -2.672
-16.5 | -0.852 | 0.31627 | 0.009 | -2.695
-16 | -0.825 | 0.31529 | 0.008 | -2.618
-15.5 | -0.799 | 0.31144 | 0.008 | -2.564
-15 | -0.771 | 0.29999 | 0.008 | -2.569
-14.5 | -0.744 | 0.29598 | 0.008 | -2.513
-14 | -0.716 | 0.28832 | 0.008 | -2.482
-13.5 | -0.689 | 0.27701 | 0.007 | -2.486
-13 | -0.661 | 0.26679 | 0.007 | -2.476
-12.5 | -0.634 | 0.26189 | 0.007 | -2.419
-12 | -0.606 | 0.24742 | 0.007 | -2.447
-11.5 | -0.578 | 0.22771 | 0.006 | -2.54
-11 | -0.55 | 0.22267 | 0.006 | -2.472
-10.5 | -0.523 | 0.21782 | 0.006 | -2.402
-10 | -0.495 | 0.19726 | 0.006 | -2.511
-9.5 | -0.468 | 0.18582 | 0.005 | -2.516
-9 | -0.44 | 0.16099 | 0.005 | -2.732
-8.5 | -0.553 | 0.09922 | 0.005 | -5.577
-8 | -0.623 | 0.07905 | 0.005 | -7.883
-7.5 | -0.623 | 0.06961 | 0.005 | -8.952
-7 | -0.602 | 0.06272 | 0.005 | -9.599
-6.5 | -0.57 | 0.05737 | 0.005 | -9.93
-6 | -0.53 | 0.05247 | 0.005 | -10.1
-5.5 | -0.485 | 0.04854 | 0.005 | -9.996
-5 | -0.437 | 0.04507 | 0.005 | -9.705
-4.5 | -0.388 | 0.04163 | 0.005 | -9.322
-4 | -0.407 | 0.01857 | 0.008 | -21.931
-3.5 | -0.341 | 0.01822 | 0.007 | -18.712
-3 | -0.273 | 0.01749 | 0.007 | -15.611
-2.5 | -0.204 | 0.01803 | 0.006 | -11.317
-2 | -0.134 | 0.01776 | 0.006 | -7.562
-1.5 | -0.064 | 0.01614 | 0.006 | -3.966
-1 | 0.007 | 0.01602 | 0.005 | 0.411
-0.5 | 0.077 | 0.01513 | 0.005 | 5.086
0 | 0.147 | 0.01533 | 0.004 | 9.592
0.5 | 0.217 | 0.0156 | 0.004 | 13.878
1 | 0.285 | 0.01596 | 0.003 | 17.875
1.5 | 0.353 | 0.01642 | 0.003 | 21.507
2 | 0.42 | 0.017 | 0.002 | 24.694
2.5 | 0.485 | 0.01773 | 0.002 | 27.363
3 | 0.549 | 0.01863 | 0.001 | 29.468
3.5 | 0.611 | 0.01973 | 0.001 | 30.982
4 | 0.672 | 0.02103 | 0 | 31.953
4.5 | 0.731 | 0.02256 | 0 | 32.418
5 | 0.79 | 0.02431 | -0.001 | 32.482
5.5 | 0.847 | 0.02629 | -0.001 | 32.208
6 | 0.903 | 0.02853 | -0.002 | 31.636
6.5 | 0.957 | 0.03103 | -0.002 | 30.844
7 | 1.01 | 0.03382 | -0.003 | 29.856
7.5 | 1.06 | 0.03697 | -0.003 | 28.672
8 | 1.108 | 0.04051 | -0.003 | 27.347
8.5 | 1.152 | 0.04461 | -0.004 | 25.82
9 | 1.191 | 0.04946 | -0.004 | 24.07
9.5 | 1.222 | 0.05553 | -0.005 | 22.012
10 | 1.243 | 0.06291 | -0.005 | 19.758
10.5 | 1.249 | 0.07136 | -0.006 | 17.496
11 | 1.227 | 0.08239 | -0.006 | 14.891
11.5 | 1.138 | 0.10443 | -0.006 | 10.896
12 | 0.721 | 0.16414 | -0.003 | 4.39
12.5 | 0.749 | 0.20518 | -0.004 | 3.649
13 | 0.777 | 0.22621 | -0.004 | 3.436
13.5 | 0.805 | 0.25221 | -0.005 | 3.193
14 | 0.834 | 0.27903 | -0.005 | 2.988
14.5 | 0.862 | 0.29842 | -0.006 | 2.888
15 | 0.89 | 0.30917 | -0.006 | 2.88
15.5 | 0.919 | 0.3064 | -0.007 | 2.999

## 16. Re 100k Mach 0.50 (2)
BIGFOIL.COM POLAR EXPORT
NACA25115
NACA25115 |  |  |  | Cl Max: | 0.8477 | at alpha= | 4 | deg
XFOIL ncrit=9 |  |  |  | L/D Max: | 27.4232 | at alpha= | 2 | deg
Re: | 100000 |  |  | Cd Min: | 0.24845 | at alpha= | -20 | deg
Mach: | 0.5 |  |  | Cl=0 at alpha= | -2.2793 | deg
|  |  |  | @ Cl=0.1, Cd= | 0.02045
|  |  |  | @ Cl=0.4, Cd= | 0.024016
|  |  |  | @ Cl=0.6, Cd= | 0.09301
alpha (deg) | Cl | Cd | Cm | Cl/Cd
-20 | -0.6398 | 0.24845 | 0.0332 | -2.5752
-19 | -0.5981 | 0.23397 | 0.025 | -2.5563
-18.5 | -0.5772 | 0.22723 | 0.021 | -2.5402
-18 | -0.5689 | 0.2238 | 0.0147 | -2.542
-17.5 | -0.536 | 0.21281 | 0.0135 | -2.5187
-17 | -0.5159 | 0.20619 | 0.0099 | -2.5021
-16.5 | -0.5059 | 0.201 | 0.0046 | -2.5169
-16 | -0.4754 | 0.19194 | 0.0032 | -2.4768
-15.5 | -0.4645 | 0.18693 | -0.0015 | -2.4849
-15 | -0.4451 | 0.17886 | -0.0045 | -2.4885
-14.5 | -0.4194 | 0.17143 | -0.0062 | -2.4465
-13.5 | -0.3869 | 0.15761 | -0.012 | -2.4548
-13 | -0.3853 | 0.15305 | -0.0161 | -2.5175
-12.5 | -0.3601 | 0.14426 | -0.0173 | -2.4962
-12 | -0.3507 | 0.13845 | -0.0199 | -2.533
-11.5 | -0.3431 | 0.13109 | -0.0226 | -2.6173
-11 | -0.3261 | 0.12468 | -0.0236 | -2.6155
-10.5 | -0.3171 | 0.11738 | -0.0254 | -2.7015
-10 | -0.3213 | 0.11186 | -0.0281 | -2.8723
-9.5 | -0.2987 | 0.10404 | -0.0277 | -2.871
-9 | -0.3503 | 0.09932 | -0.0337 | -3.527
-8.5 | -0.3483 | 0.08168 | -0.042 | -4.2642
-8 | -0.398 | 0.06897 | -0.0492 | -5.7706
-7.5 | -0.4325 | 0.06295 | -0.0457 | -6.8705
-7 | -0.4829 | 0.0585 | -0.0408 | -8.2547
-6.5 | -0.4682 | 0.04772 | -0.0486 | -9.8114
-6 | -0.4346 | 0.03955 | -0.0506 | -10.9886
-5.5 | -0.3802 | 0.03438 | -0.0501 | -11.0588
-5 | -0.3358 | 0.03036 | -0.0461 | -11.0606
-4.5 | -0.286 | 0.02769 | -0.0418 | -10.3286
-4 | -0.227 | 0.02543 | -0.039 | -8.9265
-3.5 | -0.16 | 0.0234 | -0.0376 | -6.8376
-3 | -0.0976 | 0.022 | -0.0358 | -4.4364
-2.5 | -0.0377 | 0.02064 | -0.0335 | -1.8266
-2 | 0.0477 | 0.01924 | -0.0319 | 2.4792
-1.5 | 0.1955 | 0.02266 | -0.0385 | 8.6275
-1 | 0.3423 | 0.02411 | -0.0496 | 14.1974
-0.5 | 0.5202 | 0.02382 | -0.0696 | 21.8388
0 | 0.5847 | 0.02383 | -0.0709 | 24.5363
0.5 | 0.6249 | 0.02441 | -0.0675 | 25.6002
1 | 0.665 | 0.02512 | -0.064 | 26.4729
1.5 | 0.7071 | 0.02581 | -0.0603 | 27.3964
2 | 0.7407 | 0.02701 | -0.0559 | 27.4232
2.5 | 0.7698 | 0.02855 | -0.0509 | 26.9632
3 | 0.7932 | 0.03037 | -0.0453 | 26.1179
3.5 | 0.8137 | 0.03232 | -0.0391 | 25.1764
4 | 0.8477 | 0.03353 | -0.0336 | 25.2818
4.5 | 0.8423 | 0.03651 | -0.0249 | 23.0704
5 | 0.7806 | 0.04186 | -0.0121 | 18.6479
5.5 | 0.6445 | 0.05127 | 0.0022 | 12.5707
6 | 0.5949 | 0.05885 | 0.0067 | 10.1088
6.5 | 0.5896 | 0.06379 | 0.0102 | 9.2428
7 | 0.6195 | 0.06606 | 0.0141 | 9.3778
7.5 | 0.5911 | 0.07369 | 0.0153 | 8.0214
8 | 0.5717 | 0.08105 | 0.0158 | 7.0537
8.5 | 0.5648 | 0.08769 | 0.0162 | 6.4409
9 | 0.5737 | 0.09301 | 0.0171 | 6.1682

## 17. Re 250k Mach 0.00 (1)
BIGFOIL.COM POLAR EXPORT
NACA25115
NACA25115 |  |  |  | Cl Max: | 1.523 | at alpha= | 17 | deg
JavaFoil+Calcfoil stall+Eppler ext transition |  |  |  | L/D Max: | 64.558 | at alpha= | 7 | deg
Re: | 250000 |  |  | Cd Min: | 0.00973 | at alpha= | 0.5 | deg
Mach: | 0 |  |  | Cl=0 at alpha= | -1.0484 | deg
|  |  |  | @ Cl=0.1, Cd= | 0.0099139
|  |  |  | @ Cl=0.4, Cd= | 0.0099169
|  |  |  | @ Cl=0.6, Cd= | 0.011412
alpha (deg) | Cl | Cd | Cm | Cl/Cd
-20 | -0.971 | 0.20953 | 0.007 | -4.633
-19.5 | -0.982 | 0.1985 | 0.007 | -4.947
-19 | -0.992 | 0.19011 | 0.007 | -5.218
-18.5 | -1 | 0.18023 | 0.007 | -5.551
-18 | -1.007 | 0.17133 | 0.007 | -5.88
-17.5 | -1.012 | 0.16248 | 0.007 | -6.231
-17 | -1.016 | 0.15394 | 0.007 | -6.598
-16.5 | -1.017 | 0.14502 | 0.006 | -7.01
-16 | -1.016 | 0.13734 | 0.006 | -7.395
-15.5 | -1.012 | 0.13001 | 0.006 | -7.786
-15 | -1.006 | 0.12281 | 0.006 | -8.194
-14.5 | -0.998 | 0.11602 | 0.006 | -8.602
-14 | -0.987 | 0.10914 | 0.006 | -9.044
-13.5 | -0.973 | 0.10296 | 0.006 | -9.454
-13 | -0.956 | 0.09672 | 0.006 | -9.886
-12.5 | -0.937 | 0.09102 | 0.006 | -10.29
-12 | -0.914 | 0.08539 | 0.006 | -10.709
-11.5 | -0.89 | 0.08004 | 0.006 | -11.119
-11 | -0.863 | 0.07507 | 0.006 | -11.501
-10.5 | -0.835 | 0.07024 | 0.006 | -11.882
-10 | -0.804 | 0.06558 | 0.006 | -12.26
-9.5 | -0.772 | 0.06085 | 0.006 | -12.684
-9 | -0.738 | 0.05606 | 0.006 | -13.172
-8.5 | -0.706 | 0.05062 | 0.006 | -13.939
-8 | -0.79 | 0.01794 | 0.009 | -44.061
-7.5 | -0.749 | 0.01683 | 0.009 | -44.494
-7 | -0.698 | 0.01634 | 0.009 | -42.708
-6.5 | -0.645 | 0.01595 | 0.008 | -40.405
-6 | -0.59 | 0.01557 | 0.008 | -37.871
-5.5 | -0.533 | 0.01384 | 0.008 | -38.545
-5 | -0.476 | 0.01369 | 0.007 | -34.763
-4.5 | -0.418 | 0.01415 | 0.007 | -29.519
-4 | -0.358 | 0.01393 | 0.007 | -25.741
-3.5 | -0.299 | 0.01441 | 0.006 | -20.733
-3 | -0.239 | 0.01375 | 0.006 | -17.35
-2.5 | -0.178 | 0.01355 | 0.006 | -13.126
-2 | -0.117 | 0.01395 | 0.005 | -8.38
-1.5 | -0.056 | 0.01365 | 0.005 | -4.08
-1 | 0.006 | 0.00975 | 0.004 | 0.587
-0.5 | 0.067 | 0.00985 | 0.004 | 6.818
0 | 0.129 | 0.00997 | 0.004 | 12.899
0.5 | 0.19 | 0.00973 | 0.003 | 19.529
1 | 0.251 | 0.00993 | 0.003 | 25.303
1.5 | 0.312 | 0.00975 | 0.002 | 32.02
2 | 0.373 | 0.00997 | 0.002 | 37.436
2.5 | 0.434 | 0.00985 | 0.002 | 44.051
3 | 0.494 | 0.01082 | 0.001 | 45.704
3.5 | 0.555 | 0.01113 | 0.001 | 49.807
4 | 0.614 | 0.0115 | 0 | 53.442
4.5 | 0.674 | 0.0119 | 0 | 56.588
5 | 0.732 | 0.01234 | -0.001 | 59.315
5.5 | 0.79 | 0.01284 | -0.001 | 61.512
6 | 0.847 | 0.01341 | -0.002 | 63.151
6.5 | 0.902 | 0.01405 | -0.002 | 64.179
7 | 0.956 | 0.01481 | -0.002 | 64.558
7.5 | 1.008 | 0.01569 | -0.003 | 64.227
8 | 1.058 | 0.01676 | -0.003 | 63.114
8.5 | 1.105 | 0.01804 | -0.004 | 61.262
9 | 1.15 | 0.01961 | -0.004 | 58.679
9.5 | 1.193 | 0.02161 | -0.005 | 55.208
10 | 1.233 | 0.02394 | -0.005 | 51.494
10.5 | 1.27 | 0.02688 | -0.006 | 47.242
11 | 1.303 | 0.03055 | -0.006 | 42.662
11.5 | 1.334 | 0.03475 | -0.006 | 38.392
12 | 1.364 | 0.03896 | -0.007 | 35.007
12.5 | 1.392 | 0.04305 | -0.007 | 32.337
13 | 1.418 | 0.04725 | -0.007 | 30.015
13.5 | 1.442 | 0.05168 | -0.008 | 27.896
14 | 1.463 | 0.05633 | -0.008 | 25.972
14.5 | 1.482 | 0.06124 | -0.009 | 24.194
15 | 1.496 | 0.0665 | -0.009 | 22.498
15.5 | 1.508 | 0.07202 | -0.009 | 20.936
16 | 1.516 | 0.07789 | -0.01 | 19.468
16.5 | 1.521 | 0.08427 | -0.01 | 18.054
17 | 1.523 | 0.09115 | -0.01 | 16.712
17.5 | 1.522 | 0.09857 | -0.011 | 15.438
18 | 1.517 | 0.10669 | -0.011 | 14.218
18.5 | 1.509 | 0.11548 | -0.011 | 13.067
19 | 1.497 | 0.12517 | -0.011 | 11.956
19.5 | 1.48 | 0.13586 | -0.012 | 10.894
20 | 1.461 | 0.14729 | -0.012 | 9.917

## 18. Re 250k Mach 0.00 (2)
BIGFOIL.COM POLAR EXPORT
NACA25115
NACA25115 |  |  |  | Cl Max: | 1.2731 | at alpha= | 13 | deg
XFOIL ncrit=9 |  |  |  | L/D Max: | 67.5355 | at alpha= | 8 | deg
Re: | 250000 |  |  | Cd Min: | 0.17602 | at alpha= | -16.5 | deg
Mach: | 0 |  |  | Cl=0 at alpha= | -1.4339 | deg
|  |  |  | @ Cl=0.1, Cd= | 0.011589
|  |  |  | @ Cl=0.4, Cd= | 0.014191
|  |  |  | @ Cl=0.6, Cd= | 0.014515
alpha (deg) | Cl | Cd | Cm | Cl/Cd
-16.5 | -0.4918 | 0.17602 | 0.0015 | -2.794
-16 | -0.5103 | 0.16703 | -0.0075 | -3.0551
-15.5 | -0.4772 | 0.16138 | -0.0059 | -2.957
-15 | -0.459 | 0.15596 | -0.0071 | -2.9431
-14.5 | -0.4797 | 0.14525 | -0.0154 | -3.3026
-14 | -0.4487 | 0.14107 | -0.0135 | -3.1807
-13.5 | -0.4376 | 0.13481 | -0.0154 | -3.246
-13 | -0.7287 | 0.06228 | -0.0604 | -11.7004
-12.5 | -0.8025 | 0.05186 | -0.0595 | -15.4744
-12 | -0.8662 | 0.04527 | -0.0498 | -19.1341
-11.5 | -0.9056 | 0.04032 | -0.0384 | -22.4603
-11 | -0.8806 | 0.03833 | -0.0346 | -22.9742
-10.5 | -0.8741 | 0.03532 | -0.0278 | -24.748
-10 | -0.8706 | 0.032 | -0.0199 | -27.2063
-9.5 | -0.8669 | 0.02915 | -0.0114 | -29.7393
-9 | -0.8454 | 0.02754 | -0.006 | -30.6972
-8.5 | -0.7995 | 0.02561 | -0.0052 | -31.2183
-8 | -0.7202 | 0.02324 | -0.0107 | -30.9897
-7.5 | -0.64 | 0.02126 | -0.0158 | -30.1035
-7 | -0.5581 | 0.01964 | -0.0213 | -28.4165
-6.5 | -0.4771 | 0.01793 | -0.0263 | -26.609
-6 | -0.4004 | 0.01651 | -0.0304 | -24.252
-5.5 | -0.3426 | 0.01552 | -0.0303 | -22.0747
-5 | -0.2947 | 0.0148 | -0.0282 | -19.9122
-4.5 | -0.2509 | 0.01423 | -0.0254 | -17.6318
-4 | -0.2077 | 0.01375 | -0.0225 | -15.1055
-3.5 | -0.1649 | 0.01329 | -0.0196 | -12.4078
-3 | -0.1238 | 0.01273 | -0.0164 | -9.7251
-2.5 | -0.0911 | 0.01177 | -0.0119 | -7.74
-2 | -0.0797 | 0.01015 | -0.0023 | -7.8522
-1.5 | -0.0098 | 0.01045 | -0.0036 | -0.9378
-1 | 0.0643 | 0.01118 | -0.0057 | 5.7513
-0.5 | 0.1393 | 0.01204 | -0.0081 | 11.5698
0 | 0.2373 | 0.013 | -0.0153 | 18.2538
0.5 | 0.334 | 0.01385 | -0.0224 | 24.1155
1 | 0.4212 | 0.0143 | -0.0282 | 29.4545
1.5 | 0.4866 | 0.01441 | -0.0303 | 33.7682
2 | 0.5491 | 0.01459 | -0.0318 | 37.6354
2.5 | 0.6237 | 0.01448 | -0.0359 | 43.0732
3 | 0.6902 | 0.0145 | -0.0385 | 47.6
3.5 | 0.7598 | 0.01448 | -0.0417 | 52.4724
4 | 0.831 | 0.0144 | -0.0453 | 57.7083
4.5 | 0.8775 | 0.01456 | -0.044 | 60.2679
5 | 0.9172 | 0.01475 | -0.0413 | 62.1831
5.5 | 0.9568 | 0.01504 | -0.0385 | 63.617
6 | 0.9962 | 0.01538 | -0.0357 | 64.7724
6.5 | 1.0342 | 0.01566 | -0.0326 | 66.0409
7 | 1.0709 | 0.01601 | -0.0292 | 66.8894
7.5 | 1.1064 | 0.01642 | -0.0257 | 67.3812
8 | 1.14 | 0.01688 | -0.0218 | 67.5355
8.5 | 1.1713 | 0.01739 | -0.0176 | 67.3548
9 | 1.1996 | 0.01797 | -0.0129 | 66.7557
9.5 | 1.2239 | 0.01862 | -0.0075 | 65.7304
10 | 1.2438 | 0.01931 | -0.0015 | 64.4122
10.5 | 1.2583 | 0.02011 | 0.0054 | 62.5709
11 | 1.2609 | 0.02094 | 0.0142 | 60.2149
11.5 | 1.2641 | 0.02207 | 0.022 | 57.2768
12 | 1.2685 | 0.02366 | 0.0283 | 53.6137
12.5 | 1.2715 | 0.02585 | 0.0335 | 49.1876
13 | 1.2731 | 0.02872 | 0.0373 | 44.328
13.5 | 1.2713 | 0.03243 | 0.04 | 39.2014
14 | 1.2663 | 0.03696 | 0.0415 | 34.2614
14.5 | 1.2588 | 0.0422 | 0.0422 | 29.8294
15 | 1.2492 | 0.048 | 0.0423 | 26.025
15.5 | 1.2379 | 0.05432 | 0.0417 | 22.789
16 | 1.2267 | 0.0609 | 0.0408 | 20.1429
16.5 | 1.2175 | 0.06761 | 0.0394 | 18.0077
17 | 1.2091 | 0.07451 | 0.0377 | 16.2274
17.5 | 1.203 | 0.08108 | 0.0361 | 14.8372
18 | 1.1977 | 0.08789 | 0.0341 | 13.6273

## 19. Re 250k Mach 0.10 (1)
BIGFOIL.COM POLAR EXPORT
NACA25115
NACA25115 |  |  |  | Cl Max: | 1.51 | at alpha= | 16.5 | deg
JavaFoil+Calcfoil stall+Eppler ext transition |  |  |  | L/D Max: | 64.198 | at alpha= | 7 | deg
Re: | 250000 |  |  | Cd Min: | 0.00977 | at alpha= | 0.5 | deg
Mach: | 0.1 |  |  | Cl=0 at alpha= | -1.0484 | deg
|  |  |  | @ Cl=0.1, Cd= | 0.0099492
|  |  |  | @ Cl=0.4, Cd= | 0.0099626
|  |  |  | @ Cl=0.6, Cd= | 0.011448
alpha (deg) | Cl | Cd | Cm | Cl/Cd
-20 | -0.927 | 0.21515 | 0.007 | -4.309
-19.5 | -0.942 | 0.205 | 0.007 | -4.594
-19 | -0.955 | 0.19423 | 0.007 | -4.917
-18.5 | -0.967 | 0.18378 | 0.007 | -5.26
-18 | -0.977 | 0.17406 | 0.007 | -5.612
-17.5 | -0.985 | 0.16483 | 0.007 | -5.976
-17 | -0.991 | 0.1563 | 0.006 | -6.341
-16.5 | -0.995 | 0.14817 | 0.006 | -6.717
-16 | -0.997 | 0.13987 | 0.006 | -7.128
-15.5 | -0.996 | 0.13231 | 0.006 | -7.529
-15 | -0.993 | 0.12457 | 0.006 | -7.971
-14.5 | -0.987 | 0.11768 | 0.006 | -8.385
-14 | -0.978 | 0.1108 | 0.006 | -8.826
-13.5 | -0.966 | 0.10409 | 0.006 | -9.281
-13 | -0.95 | 0.09785 | 0.006 | -9.711
-12.5 | -0.932 | 0.09207 | 0.006 | -10.124
-12 | -0.911 | 0.08618 | 0.006 | -10.576
-11.5 | -0.888 | 0.08081 | 0.006 | -10.991
-11 | -0.862 | 0.07576 | 0.006 | -11.384
-10.5 | -0.834 | 0.07084 | 0.006 | -11.777
-10 | -0.804 | 0.06613 | 0.006 | -12.164
-9.5 | -0.772 | 0.06152 | 0.006 | -12.551
-9 | -0.739 | 0.0567 | 0.006 | -13.038
-8.5 | -0.705 | 0.05182 | 0.006 | -13.607
-8 | -0.679 | 0.04308 | 0.007 | -15.765
-7.5 | -0.751 | 0.01696 | 0.009 | -44.287
-7 | -0.7 | 0.01644 | 0.009 | -42.616
-6.5 | -0.647 | 0.01604 | 0.008 | -40.344
-6 | -0.592 | 0.01564 | 0.008 | -37.86
-5.5 | -0.536 | 0.0154 | 0.008 | -34.769
-5 | -0.478 | 0.01373 | 0.007 | -34.807
-4.5 | -0.42 | 0.0142 | 0.007 | -29.543
-4 | -0.36 | 0.01405 | 0.007 | -25.643
-3.5 | -0.3 | 0.01444 | 0.006 | -20.787
-3 | -0.24 | 0.01377 | 0.006 | -17.402
-2.5 | -0.179 | 0.01361 | 0.006 | -13.135
-2 | -0.117 | 0.01403 | 0.005 | -8.375
-1.5 | -0.056 | 0.01369 | 0.005 | -4.087
-1 | 0.006 | 0.00978 | 0.004 | 0.588
-0.5 | 0.067 | 0.00988 | 0.004 | 6.829
0 | 0.129 | 0.01001 | 0.004 | 12.917
0.5 | 0.191 | 0.00977 | 0.003 | 19.547
1 | 0.252 | 0.00995 | 0.003 | 25.364
1.5 | 0.314 | 0.00979 | 0.002 | 32.068
2 | 0.375 | 0.01002 | 0.002 | 37.445
2.5 | 0.436 | 0.00988 | 0.002 | 44.117
3 | 0.497 | 0.01086 | 0.001 | 45.752
3.5 | 0.557 | 0.01119 | 0.001 | 49.812
4 | 0.617 | 0.01155 | 0 | 53.42
4.5 | 0.677 | 0.01196 | 0 | 56.576
5 | 0.735 | 0.01241 | -0.001 | 59.241
5.5 | 0.793 | 0.01292 | -0.001 | 61.38
6 | 0.85 | 0.0135 | -0.002 | 62.96
6.5 | 0.906 | 0.01417 | -0.002 | 63.911
7 | 0.96 | 0.01495 | -0.002 | 64.198
7.5 | 1.011 | 0.01587 | -0.003 | 63.742
8 | 1.061 | 0.01697 | -0.003 | 62.524
8.5 | 1.109 | 0.01831 | -0.004 | 60.55
9 | 1.154 | 0.01993 | -0.004 | 57.879
9.5 | 1.196 | 0.02192 | -0.005 | 54.559
10 | 1.236 | 0.02445 | -0.005 | 50.531
10.5 | 1.272 | 0.0275 | -0.006 | 46.259
11 | 1.305 | 0.03128 | -0.006 | 41.723
11.5 | 1.336 | 0.0356 | -0.006 | 37.526
12 | 1.365 | 0.03983 | -0.007 | 34.279
12.5 | 1.393 | 0.044 | -0.007 | 31.653
13 | 1.418 | 0.04834 | -0.007 | 29.336
13.5 | 1.441 | 0.05287 | -0.008 | 27.254
14 | 1.461 | 0.0576 | -0.008 | 25.366
14.5 | 1.478 | 0.06267 | -0.009 | 23.591
15 | 1.491 | 0.06804 | -0.009 | 21.92
15.5 | 1.501 | 0.07381 | -0.009 | 20.337
16 | 1.507 | 0.07987 | -0.01 | 18.872
16.5 | 1.51 | 0.08656 | -0.01 | 17.445
17 | 1.509 | 0.09379 | -0.01 | 16.089
17.5 | 1.505 | 0.1017 | -0.011 | 14.794
18 | 1.497 | 0.11027 | -0.011 | 13.572
18.5 | 1.485 | 0.11979 | -0.011 | 12.396
19 | 1.469 | 0.1302 | -0.011 | 11.281
19.5 | 1.448 | 0.14194 | -0.011 | 10.199
20 | 1.423 | 0.15478 | -0.012 | 9.196

## 20. Re 250k Mach 0.10 (2)
BIGFOIL.COM POLAR EXPORT
NACA25115
NACA25115 |  |  |  | Cl Max: | 1.2659 | at alpha= | 13 | deg
XFOIL ncrit=9 |  |  |  | L/D Max: | 67.2402 | at alpha= | 8 | deg
Re: | 250000 |  |  | Cd Min: | 0.17663 | at alpha= | -16.5 | deg
Mach: | 0.1 |  |  | Cl=0 at alpha= | -1.4162 | deg
|  |  |  | @ Cl=0.1, Cd= | 0.011608
|  |  |  | @ Cl=0.4, Cd= | 0.014218
|  |  |  | @ Cl=0.6, Cd= | 0.014587
alpha (deg) | Cl | Cd | Cm | Cl/Cd
-16.5 | -0.4912 | 0.17663 | 0.0017 | -2.781
-16 | -0.5094 | 0.16786 | -0.0074 | -3.0347
-15.5 | -0.4757 | 0.16205 | -0.0058 | -2.9355
-15 | -0.4574 | 0.15658 | -0.007 | -2.9212
-14.5 | -0.4778 | 0.14607 | -0.0153 | -3.271
-14 | -0.4462 | 0.14179 | -0.0134 | -3.1469
-13.5 | -0.435 | 0.13551 | -0.0153 | -3.2101
-13 | -0.7024 | 0.0659 | -0.0592 | -10.6586
-12.5 | -0.7725 | 0.05448 | -0.0613 | -14.1795
-12 | -0.837 | 0.04718 | -0.0542 | -17.7406
-11.5 | -0.8786 | 0.04225 | -0.0433 | -20.7953
-11 | -0.8542 | 0.04053 | -0.0394 | -21.0757
-10.5 | -0.8582 | 0.03696 | -0.0315 | -23.2197
-10 | -0.8608 | 0.03328 | -0.023 | -25.8654
-9.5 | -0.8634 | 0.03026 | -0.0135 | -28.5327
-9 | -0.8451 | 0.02816 | -0.0076 | -30.0107
-8.5 | -0.8001 | 0.02622 | -0.0066 | -30.5149
-8 | -0.7215 | 0.02357 | -0.0119 | -30.6109
-7.5 | -0.6409 | 0.02178 | -0.0169 | -29.4261
-7 | -0.5582 | 0.01982 | -0.0224 | -28.1635
-6.5 | -0.4779 | 0.01806 | -0.0272 | -26.4618
-6 | -0.4015 | 0.01662 | -0.031 | -24.1576
-5.5 | -0.343 | 0.01562 | -0.0309 | -21.959
-5 | -0.2956 | 0.01491 | -0.0286 | -19.8256
-4.5 | -0.2513 | 0.01433 | -0.0258 | -17.5366
-4 | -0.208 | 0.01383 | -0.0229 | -15.0398
-3.5 | -0.1642 | 0.0134 | -0.02 | -12.2537
-3 | -0.1232 | 0.01283 | -0.0168 | -9.6025
-2.5 | -0.0886 | 0.01195 | -0.0126 | -7.4142
-2 | -0.0798 | 0.01021 | -0.0026 | -7.8159
-1.5 | -0.013 | 0.01044 | -0.003 | -1.2452
-1 | 0.0646 | 0.01119 | -0.0058 | 5.773
-0.5 | 0.1366 | 0.01204 | -0.0074 | 11.3455
0 | 0.241 | 0.01305 | -0.0158 | 18.4674
0.5 | 0.3362 | 0.01388 | -0.0225 | 24.2219
1 | 0.4231 | 0.01434 | -0.0281 | 29.5049
1.5 | 0.488 | 0.01446 | -0.03 | 33.7483
2 | 0.5535 | 0.0146 | -0.0321 | 37.911
2.5 | 0.6263 | 0.01458 | -0.0357 | 42.9561
3 | 0.6929 | 0.01458 | -0.0382 | 47.524
3.5 | 0.7633 | 0.01455 | -0.0415 | 52.4605
4 | 0.8347 | 0.01448 | -0.0451 | 57.645
4.5 | 0.8826 | 0.01467 | -0.0439 | 60.1636
5 | 0.9225 | 0.01485 | -0.0411 | 62.1212
5.5 | 0.9622 | 0.01514 | -0.0383 | 63.5535
7 | 1.0766 | 0.01615 | -0.0288 | 66.6625
7.5 | 1.1117 | 0.01656 | -0.025 | 67.1316
8 | 1.1451 | 0.01703 | -0.021 | 67.2402
8.5 | 1.1759 | 0.01756 | -0.0166 | 66.9647
9 | 1.2036 | 0.01816 | -0.0117 | 66.2775
9.5 | 1.227 | 0.01882 | -0.006 | 65.1966
10 | 1.2455 | 0.01958 | 0.0003 | 63.6108
10.5 | 1.2566 | 0.02043 | 0.0078 | 61.5076
11 | 1.2565 | 0.0213 | 0.017 | 58.9906
11.5 | 1.2599 | 0.02256 | 0.0245 | 55.8466
12 | 1.2638 | 0.02434 | 0.0306 | 51.9228
12.5 | 1.2656 | 0.02678 | 0.0355 | 47.2591
13 | 1.2659 | 0.02994 | 0.039 | 42.2812
13.5 | 1.2627 | 0.03399 | 0.0413 | 37.1492
14 | 1.2564 | 0.03883 | 0.0425 | 32.3564
14.5 | 1.248 | 0.04433 | 0.0429 | 28.1525
15 | 1.2383 | 0.05029 | 0.0428 | 24.6232
15.5 | 1.2274 | 0.05673 | 0.042 | 21.6358
16 | 1.2168 | 0.06338 | 0.041 | 19.1985
16.5 | 1.2081 | 0.06995 | 0.0398 | 17.2709
17 | 1.199 | 0.07717 | 0.0377 | 15.5371
17.5 | 1.1929 | 0.08389 | 0.036 | 14.2198
18 | 1.1905 | 0.09018 | 0.0343 | 13.2014

## 21. Re 250k Mach 0.25 (1)
BIGFOIL.COM POLAR EXPORT
NACA25115
NACA25115 |  |  |  | Cl Max: | 1.447 | at alpha= | 14.5 | deg
JavaFoil+Calcfoil stall+Eppler ext transition |  |  |  | L/D Max: | 62.214 | at alpha= | 6.5 | deg
Re: | 250000 |  |  | Cd Min: | 0.00966 | at alpha= | 2 | deg
Mach: | 0.25 |  |  | Cl=0 at alpha= | -1.0476 | deg
|  |  |  | @ Cl=0.1, Cd= | 0.0099295
|  |  |  | @ Cl=0.4, Cd= | 0.0099291
|  |  |  | @ Cl=0.6, Cd= | 0.011654
alpha (deg) | Cl | Cd | Cm | Cl/Cd
-18.5 | -0.665 | 0.22807 | 0.006 | -2.915
-18 | -0.706 | 0.21253 | 0.006 | -3.32
-17.5 | -0.743 | 0.19714 | 0.006 | -3.771
-17 | -0.778 | 0.18222 | 0.006 | -4.267
-16.5 | -0.808 | 0.17073 | 0.006 | -4.733
-16 | -0.835 | 0.15845 | 0.006 | -5.268
-15.5 | -0.857 | 0.14871 | 0.006 | -5.764
-15 | -0.875 | 0.1387 | 0.006 | -6.31
-14.5 | -0.889 | 0.12968 | 0.006 | -6.854
-14 | -0.898 | 0.12068 | 0.006 | -7.439
-13.5 | -0.902 | 0.11275 | 0.006 | -7.998
-13 | -0.9 | 0.10518 | 0.006 | -8.554
-12.5 | -0.893 | 0.09859 | 0.006 | -9.058
-12 | -0.882 | 0.09183 | 0.006 | -9.608
-11.5 | -0.868 | 0.08573 | 0.006 | -10.121
-11 | -0.849 | 0.07998 | 0.006 | -10.616
-10.5 | -0.827 | 0.07456 | 0.006 | -11.094
-10 | -0.801 | 0.0696 | 0.006 | -11.515
-9.5 | -0.773 | 0.06491 | 0.006 | -11.905
-9 | -0.742 | 0.06005 | 0.006 | -12.356
-8.5 | -0.708 | 0.05543 | 0.006 | -12.78
-8 | -0.674 | 0.05064 | 0.006 | -13.305
-7.5 | -0.643 | 0.04369 | 0.007 | -14.71
-7 | -0.713 | 0.01703 | 0.009 | -41.869
-6.5 | -0.661 | 0.01656 | 0.009 | -39.887
-6 | -0.605 | 0.01614 | 0.008 | -37.497
-5.5 | -0.548 | 0.01582 | 0.008 | -34.659
-5 | -0.49 | 0.01551 | 0.008 | -31.575
-4.5 | -0.43 | 0.0139 | 0.007 | -30.932
-4 | -0.369 | 0.01387 | 0.007 | -26.635
-3.5 | -0.308 | 0.01361 | 0.007 | -22.639
-3 | -0.246 | 0.01407 | 0.006 | -17.492
-2.5 | -0.184 | 0.01384 | 0.006 | -13.261
-2 | -0.121 | 0.01364 | 0.005 | -8.847
-1.5 | -0.057 | 0.01362 | 0.005 | -4.221
-1 | 0.006 | 0.00994 | 0.005 | 0.594
-0.5 | 0.069 | 0.01007 | 0.004 | 6.883
0 | 0.133 | 0.00978 | 0.004 | 13.582
0.5 | 0.196 | 0.00994 | 0.003 | 19.718
1 | 0.259 | 0.00975 | 0.003 | 26.59
1.5 | 0.322 | 0.00997 | 0.002 | 32.316
2 | 0.385 | 0.00966 | 0.002 | 39.854
2.5 | 0.448 | 0.01079 | 0.002 | 41.485
3 | 0.51 | 0.0111 | 0.001 | 45.907
3.5 | 0.572 | 0.01147 | 0.001 | 49.838
4 | 0.633 | 0.01187 | 0 | 53.317
4.5 | 0.693 | 0.01232 | 0 | 56.273
5 | 0.753 | 0.01283 | -0.001 | 58.692
5.5 | 0.812 | 0.01342 | -0.001 | 60.517
6 | 0.869 | 0.01409 | -0.002 | 61.718
6.5 | 0.925 | 0.01487 | -0.002 | 62.214
7 | 0.979 | 0.01581 | -0.003 | 61.936
7.5 | 1.031 | 0.01693 | -0.003 | 60.876
8 | 1.08 | 0.01829 | -0.003 | 59.059
8.5 | 1.127 | 0.01994 | -0.004 | 56.507
9 | 1.171 | 0.02195 | -0.004 | 53.342
9.5 | 1.212 | 0.02439 | -0.005 | 49.685
10 | 1.25 | 0.02743 | -0.005 | 45.552
10.5 | 1.284 | 0.03121 | -0.006 | 41.138
11 | 1.314 | 0.03577 | -0.006 | 36.74
11.5 | 1.343 | 0.04051 | -0.006 | 33.148
12 | 1.369 | 0.04515 | -0.007 | 30.33
12.5 | 1.392 | 0.04985 | -0.007 | 27.932
13 | 1.412 | 0.05481 | -0.008 | 25.76
13.5 | 1.428 | 0.06005 | -0.008 | 23.774
14 | 1.44 | 0.0656 | -0.008 | 21.946
14.5 | 1.447 | 0.07163 | -0.009 | 20.201
15 | 1.447 | 0.07827 | -0.009 | 18.49
15.5 | 1.442 | 0.08549 | -0.009 | 16.866
16 | 1.43 | 0.09375 | -0.01 | 15.258
16.5 | 1.413 | 0.10307 | -0.01 | 13.706
17 | 1.389 | 0.11367 | -0.01 | 12.219
17.5 | 1.358 | 0.1261 | -0.01 | 10.77
18 | 1.32 | 0.14106 | -0.01 | 9.359
18.5 | 1.276 | 0.15855 | -0.01 | 8.045
19 | 1.226 | 0.17676 | -0.01 | 6.936
19.5 | 1.174 | 0.19401 | -0.009 | 6.051

## 22. Re 250k Mach 0.25 (2)
BIGFOIL.COM POLAR EXPORT
NACA25115
NACA25115 |  |  |  | Cl Max: | 1.2414 | at alpha= | 11.5 | deg
XFOIL ncrit=9 |  |  |  | L/D Max: | 65.1629 | at alpha= | 7.5 | deg
Re: | 250000 |  |  | Cd Min: | 0.14542 | at alpha= | -14 | deg
Mach: | 0.25 |  |  | Cl=0 at alpha= | -1.3906 | deg
|  |  |  | @ Cl=0.1, Cd= | 0.011723
|  |  |  | @ Cl=0.4, Cd= | 0.014463
|  |  |  | @ Cl=0.6, Cd= | 0.014898
alpha (deg) | Cl | Cd | Cm | Cl/Cd
-14 | -0.434 | 0.14542 | -0.0127 | -2.9845
-13.5 | -0.4227 | 0.13898 | -0.015 | -3.0414
-13 | -0.4404 | 0.12823 | -0.0222 | -3.4345
-12.5 | -0.4149 | 0.12351 | -0.021 | -3.3592
-12 | -0.4534 | 0.11046 | -0.0325 | -4.1047
-11.5 | -0.559 | 0.07195 | -0.0514 | -7.7693
-11 | -0.634 | 0.05639 | -0.0598 | -11.2431
-10.5 | -0.7059 | 0.04734 | -0.055 | -14.9113
-10 | -0.7638 | 0.04173 | -0.0426 | -18.3034
-9.5 | -0.8018 | 0.03638 | -0.0304 | -22.0396
-9 | -0.8256 | 0.03248 | -0.0183 | -25.4187
-8.5 | -0.7954 | 0.03043 | -0.0147 | -26.1387
-8 | -0.7247 | 0.02619 | -0.0185 | -27.6709
-7.5 | -0.6452 | 0.02352 | -0.023 | -27.432
-7 | -0.5637 | 0.02098 | -0.0275 | -26.8684
-6.5 | -0.4769 | 0.01882 | -0.0327 | -25.3401
-6 | -0.4045 | 0.01742 | -0.0348 | -23.2204
-5.5 | -0.3483 | 0.01649 | -0.0337 | -21.1219
-5 | -0.2998 | 0.01562 | -0.0311 | -19.1933
-4.5 | -0.2535 | 0.01494 | -0.0282 | -16.9679
-4 | -0.2079 | 0.01439 | -0.0252 | -14.4475
-3.5 | -0.1641 | 0.01381 | -0.022 | -11.8827
-3 | -0.1203 | 0.0133 | -0.0189 | -9.0451
-2.5 | -0.0799 | 0.01265 | -0.0152 | -6.3162
-2 | -0.0714 | 0.01085 | -0.0055 | -6.5806
-1.5 | -0.0153 | 0.01059 | -0.0032 | -1.4448
-1 | 0.0546 | 0.01123 | -0.0038 | 4.862
-0.5 | 0.1503 | 0.01227 | -0.0096 | 12.2494
0 | 0.2444 | 0.01323 | -0.0152 | 18.4732
0.5 | 0.3385 | 0.01406 | -0.0212 | 24.0754
1 | 0.4315 | 0.01467 | -0.0274 | 29.4138
1.5 | 0.4955 | 0.01479 | -0.0286 | 33.5024
2 | 0.5707 | 0.01486 | -0.0321 | 38.4051
2.5 | 0.6402 | 0.01495 | -0.0346 | 42.8227
3 | 0.7075 | 0.01509 | -0.0367 | 46.8854
3.5 | 0.7827 | 0.01507 | -0.0404 | 51.9376
4 | 0.8553 | 0.01502 | -0.0436 | 56.9441
4.5 | 0.9103 | 0.01514 | -0.0433 | 60.1255
5 | 0.9513 | 0.01546 | -0.0402 | 61.533
5.5 | 0.9921 | 0.01581 | -0.0371 | 62.7514
6 | 1.0315 | 0.01613 | -0.0336 | 63.9492
6.5 | 1.0692 | 0.01652 | -0.0297 | 64.7215
7 | 1.1057 | 0.01699 | -0.0257 | 65.0795
7.5 | 1.1397 | 0.01749 | -0.0212 | 65.163
8 | 1.1709 | 0.01806 | -0.0162 | 64.8339
8.5 | 1.1982 | 0.01869 | -0.0106 | 64.1091
9 | 1.2205 | 0.01941 | -0.0042 | 62.88
9.5 | 1.2357 | 0.02021 | 0.0033 | 61.143
10 | 1.2392 | 0.02102 | 0.0127 | 58.9534
10.5 | 1.2379 | 0.02206 | 0.0222 | 56.1151
11 | 1.2396 | 0.0236 | 0.0298 | 52.5254
11.5 | 1.2414 | 0.02576 | 0.0358 | 48.191
12 | 1.2412 | 0.02869 | 0.0403 | 43.2625
12.5 | 1.2379 | 0.03254 | 0.0434 | 38.0424
13 | 1.2322 | 0.03722 | 0.0452 | 33.1059
13.5 | 1.2227 | 0.04272 | 0.046 | 28.6213
14 | 1.2109 | 0.04882 | 0.0461 | 24.8034
14.5 | 1.1982 | 0.05542 | 0.0455 | 21.6204
15 | 1.1864 | 0.06222 | 0.0446 | 19.0678
15.5 | 1.1752 | 0.06924 | 0.0432 | 16.9728
16 | 1.166 | 0.07632 | 0.0416 | 15.2778
16.5 | 1.1565 | 0.08373 | 0.0396 | 13.8123

## 23. Re 250k Mach 0.50 (1)
BIGFOIL.COM POLAR EXPORT
NACA25115
NACA25115 |  |  |  | Cl Max: | 1.266 | at alpha= | 10.5 | deg
JavaFoil+Calcfoil stall+Eppler ext transition |  |  |  | L/D Max: | 52.675 | at alpha= | 5.5 | deg
Re: | 250000 |  |  | Cd Min: | 0.00994 | at alpha= | -0.5 | deg
Mach: | 0.5 |  |  | Cl=0 at alpha= | -1.0493 | deg
|  |  |  | @ Cl=0.1, Cd= | 0.010248
|  |  |  | @ Cl=0.4, Cd= | 0.011788
|  |  |  | @ Cl=0.6, Cd= | 0.013076
alpha (deg) | Cl | Cd | Cm | Cl/Cd
-20 | -1.042 | 0.29257 | 0.01 | -3.563
-19.5 | -1.016 | 0.28525 | 0.01 | -3.562
-19 | -0.988 | 0.2758 | 0.01 | -3.582
-18.5 | -0.962 | 0.27141 | 0.009 | -3.543
-18 | -0.935 | 0.25763 | 0.009 | -3.628
-17.5 | -0.907 | 0.25938 | 0.009 | -3.496
-17 | -0.88 | 0.25042 | 0.009 | -3.515
-16.5 | -0.852 | 0.23846 | 0.009 | -3.574
-16 | -0.825 | 0.23844 | 0.008 | -3.462
-15.5 | -0.799 | 0.23453 | 0.008 | -3.405
-15 | -0.771 | 0.21336 | 0.008 | -3.612
-14.5 | -0.744 | 0.20936 | 0.008 | -3.552
-14 | -0.716 | 0.20333 | 0.008 | -3.519
-13.5 | -0.689 | 0.20469 | 0.007 | -3.364
-13 | -0.661 | 0.18714 | 0.007 | -3.53
-12.5 | -0.634 | 0.18279 | 0.007 | -3.466
-12 | -0.606 | 0.17948 | 0.007 | -3.374
-11.5 | -0.578 | 0.16702 | 0.006 | -3.463
-11 | -0.551 | 0.16073 | 0.006 | -3.425
-10.5 | -0.523 | 0.15684 | 0.006 | -3.336
-10 | -0.495 | 0.14159 | 0.006 | -3.499
-9.5 | -0.468 | 0.13714 | 0.005 | -3.41
-9 | -0.44 | 0.1219 | 0.005 | -3.608
-8.5 | -0.554 | 0.08013 | 0.005 | -6.909
-8 | -0.624 | 0.06747 | 0.005 | -9.249
-7.5 | -0.625 | 0.06002 | 0.005 | -10.408
-7 | -0.604 | 0.05455 | 0.005 | -11.081
-6.5 | -0.574 | 0.04958 | 0.006 | -11.572
-6 | -0.537 | 0.04448 | 0.006 | -12.082
-5.5 | -0.594 | 0.0176 | 0.009 | -33.754
-5 | -0.536 | 0.01701 | 0.009 | -31.52
-4.5 | -0.474 | 0.01648 | 0.008 | -28.741
-4 | -0.408 | 0.01563 | 0.008 | -26.136
-3.5 | -0.342 | 0.01524 | 0.007 | -22.416
-3 | -0.273 | 0.01348 | 0.007 | -20.282
-2.5 | -0.204 | 0.01286 | 0.006 | -15.886
-2 | -0.134 | 0.01323 | 0.006 | -10.163
-1.5 | -0.064 | 0.01302 | 0.006 | -4.921
-1 | 0.007 | 0.01296 | 0.005 | 0.509
-0.5 | 0.077 | 0.00994 | 0.005 | 7.78
0 | 0.148 | 0.01089 | 0.004 | 13.589
0.5 | 0.218 | 0.01107 | 0.004 | 19.729
1 | 0.289 | 0.01131 | 0.003 | 25.525
1.5 | 0.358 | 0.01159 | 0.003 | 30.933
2 | 0.428 | 0.01192 | 0.002 | 35.865
2.5 | 0.496 | 0.01232 | 0.002 | 40.305
3 | 0.564 | 0.01278 | 0.001 | 44.159
3.5 | 0.631 | 0.01333 | 0.001 | 47.383
4 | 0.697 | 0.01396 | 0 | 49.934
4.5 | 0.761 | 0.01472 | 0 | 51.712
5 | 0.824 | 0.01565 | -0.001 | 52.628
5.5 | 0.884 | 0.01679 | -0.001 | 52.675
6 | 0.942 | 0.01816 | -0.002 | 51.872
6.5 | 0.998 | 0.01985 | -0.002 | 50.262
7 | 1.05 | 0.0219 | -0.003 | 47.964
7.5 | 1.099 | 0.02437 | -0.003 | 45.121
8 | 1.145 | 0.02737 | -0.004 | 41.818
8.5 | 1.185 | 0.03107 | -0.004 | 38.151
9 | 1.22 | 0.03576 | -0.005 | 34.101
9.5 | 1.245 | 0.04199 | -0.005 | 29.66
10 | 1.262 | 0.0492 | -0.005 | 25.643
10.5 | 1.266 | 0.05672 | -0.006 | 22.325
11 | 1.247 | 0.06526 | -0.006 | 19.111
11.5 | 1.182 | 0.07675 | -0.006 | 15.4
12 | 0.721 | 0.12955 | -0.003 | 5.562
12.5 | 0.749 | 0.15781 | -0.004 | 4.745
13 | 0.777 | 0.17653 | -0.004 | 4.404
13.5 | 0.805 | 0.18829 | -0.005 | 4.278
14 | 0.834 | 0.19783 | -0.005 | 4.214
14.5 | 0.862 | 0.21089 | -0.006 | 4.087
15 | 0.89 | 0.23068 | -0.006 | 3.86
15.5 | 0.919 | 0.23117 | -0.007 | 3.975

## 24. Re 250k Mach 0.50 (2)
BIGFOIL.COM POLAR EXPORT
NACA25115
NACA25115 |  |  |  | Cl Max: | 1.1712 | at alpha= | 7 | deg
XFOIL ncrit=9 |  |  |  | L/D Max: | 56.4665 | at alpha= | 5 | deg
Re: | 250000 |  |  | Cd Min: | 0.24494 | at alpha= | -20 | deg
Mach: | 0.5 |  |  | Cl=0 at alpha= | -1.788 | deg
|  |  |  | @ Cl=0.1, Cd= | 0.012242
|  |  |  | @ Cl=0.4, Cd= | 0.015288
|  |  |  | @ Cl=0.6, Cd= | 0.016516
alpha (deg) | Cl | Cd | Cm | Cl/Cd
-20 | -0.638 | 0.24494 | 0.0329 | -2.6047
-19.5 | -0.6166 | 0.23771 | 0.0287 | -2.5939
-19 | -0.6046 | 0.23091 | 0.0215 | -2.6183
-18.5 | -0.5755 | 0.22287 | 0.0203 | -2.5822
-18 | -0.5544 | 0.21585 | 0.0165 | -2.5685
-17.5 | -0.5442 | 0.20871 | 0.0098 | -2.6074
-17 | -0.5154 | 0.20103 | 0.0086 | -2.5638
-16.5 | -0.4948 | 0.19417 | 0.0052 | -2.5483
-16 | -0.4836 | 0.18648 | -0.0003 | -2.5933
-15.5 | -0.4577 | 0.17956 | -0.0018 | -2.549
-15 | -0.4413 | 0.17248 | -0.0056 | -2.5586
-14.5 | -0.4322 | 0.16475 | -0.0105 | -2.6234
-14 | -0.4056 | 0.15826 | -0.0112 | -2.5629
-13.5 | -0.414 | 0.15102 | -0.0187 | -2.7414
-13 | -0.3851 | 0.14307 | -0.0187 | -2.6917
-12.5 | -0.3638 | 0.13669 | -0.0198 | -2.6615
-12 | -0.3811 | 0.12782 | -0.028 | -2.9815
-11.5 | -0.3472 | 0.12174 | -0.0257 | -2.852
-11 | -0.3366 | 0.11482 | -0.0278 | -2.9315
-10.5 | -0.3629 | 0.10072 | -0.0363 | -3.6031
-10 | -0.3518 | 0.09387 | -0.0369 | -3.7477
-9.5 | -0.3665 | 0.08331 | -0.0414 | -4.3992
-9 | -0.4328 | 0.06254 | -0.0567 | -6.9204
-8.5 | -0.4889 | 0.05115 | -0.0615 | -9.5582
-8 | -0.5274 | 0.04621 | -0.056 | -11.4131
-7.5 | -0.5211 | 0.03886 | -0.0585 | -13.4097
-7 | -0.4992 | 0.02994 | -0.0603 | -16.6733
-6.5 | -0.4634 | 0.02572 | -0.0564 | -18.0171
-6 | -0.4298 | 0.02265 | -0.0499 | -18.9757
-5.5 | -0.3828 | 0.0207 | -0.0451 | -18.4928
-5 | -0.3281 | 0.01896 | -0.0414 | -17.3049
-4.5 | -0.2699 | 0.01762 | -0.0384 | -15.3178
-4 | -0.2129 | 0.0166 | -0.0353 | -12.8253
-3.5 | -0.1586 | 0.01582 | -0.0319 | -10.0253
-3 | -0.1064 | 0.01516 | -0.0283 | -7.0185
-2.5 | -0.0572 | 0.01455 | -0.0242 | -3.9313
-2 | -0.0106 | 0.01398 | -0.0197 | -0.75823
-1.5 | 0.0144 | 0.01273 | -0.0118 | 1.1312
-1 | 0.0518 | 0.01175 | -0.0039 | 4.4085
-0.5 | 0.1469 | 0.01272 | -0.0067 | 11.5487
0 | 0.246 | 0.01382 | -0.0106 | 17.8003
0.5 | 0.3524 | 0.01487 | -0.0163 | 23.6987
1 | 0.4663 | 0.01587 | -0.0237 | 29.3825
1.5 | 0.5496 | 0.01629 | -0.0263 | 33.7385
2 | 0.6211 | 0.01661 | -0.0269 | 37.3931
2.5 | 0.7051 | 0.01689 | -0.0299 | 41.7466
3 | 0.7843 | 0.01718 | -0.0319 | 45.6519
3.5 | 0.8625 | 0.01749 | -0.0336 | 49.3139
4 | 0.9429 | 0.01783 | -0.0357 | 52.8828
4.5 | 1.0239 | 0.01817 | -0.0379 | 56.3511
5 | 1.0627 | 0.01882 | -0.0323 | 56.4665
5.5 | 1.099 | 0.01953 | -0.0262 | 56.2724
6 | 1.1324 | 0.02024 | -0.0195 | 55.9486
6.5 | 1.1579 | 0.02105 | -0.0115 | 55.0071
7 | 1.1712 | 0.0221 | -0.0019 | 52.9955
7.5 | 1.1707 | 0.02314 | 0.0097 | 50.592
8 | 1.1613 | 0.02415 | 0.0222 | 48.087
8.5 | 1.1516 | 0.02583 | 0.0328 | 44.5838
9 | 1.1418 | 0.02849 | 0.0409 | 40.0772
9.5 | 1.1334 | 0.03208 | 0.0465 | 35.3304
10 | 1.1238 | 0.0366 | 0.0502 | 30.7049
10.5 | 1.1111 | 0.04205 | 0.0523 | 26.4233
11 | 1.0953 | 0.0483 | 0.0532 | 22.677
11.5 | 1.0774 | 0.05519 | 0.0531 | 19.5217
12 | 1.06 | 0.06252 | 0.0524 | 16.9546

## 25. Re 500k Mach 0.00 (1)
BIGFOIL.COM POLAR EXPORT
NACA25115
NACA25115 |  |  |  | Cl Max: | 1.541 | at alpha= | 17 | deg
JavaFoil+Calcfoil stall+Eppler ext transition |  |  |  | L/D Max: | 80.29 | at alpha= | 7.5 | deg
Re: | 500000 |  |  | Cd Min: | 0.00855 | at alpha= | 1 | deg
Mach: | 0 |  |  | Cl=0 at alpha= | -1.0484 | deg
|  |  |  | @ Cl=0.1, Cd= | 0.0086632
|  |  |  | @ Cl=0.4, Cd= | 0.0088448
|  |  |  | @ Cl=0.6, Cd= | 0.0090553
alpha (deg) | Cl | Cd | Cm | Cl/Cd
-20 | -0.974 | 0.18897 | 0.007 | -5.154
-19.5 | -0.986 | 0.18057 | 0.007 | -5.458
-19 | -0.996 | 0.1718 | 0.007 | -5.796
-18.5 | -1.004 | 0.16282 | 0.007 | -6.169
-18 | -1.012 | 0.15503 | 0.007 | -6.525
-17.5 | -1.017 | 0.14674 | 0.007 | -6.93
-17 | -1.02 | 0.13918 | 0.007 | -7.332
-16.5 | -1.022 | 0.13171 | 0.007 | -7.758
-16 | -1.021 | 0.1247 | 0.007 | -8.189
-15.5 | -1.018 | 0.11763 | 0.007 | -8.655
-15 | -1.013 | 0.11099 | 0.007 | -9.124
-14.5 | -1.005 | 0.1047 | 0.007 | -9.595
-14 | -0.994 | 0.0984 | 0.007 | -10.105
-13.5 | -0.981 | 0.09235 | 0.007 | -10.628
-13 | -0.965 | 0.08637 | 0.007 | -11.175
-12.5 | -0.947 | 0.08052 | 0.007 | -11.758
-12 | -0.926 | 0.07492 | 0.007 | -12.359
-11.5 | -0.904 | 0.06916 | 0.007 | -13.066
-11 | -0.88 | 0.06332 | 0.007 | -13.898
-10.5 | -0.857 | 0.05649 | 0.008 | -15.165
-10 | -0.921 | 0.0242 | 0.01 | -38.045
-9.5 | -0.932 | 0.017 | 0.01 | -54.846
-9 | -0.894 | 0.01599 | 0.01 | -55.92
-8.5 | -0.849 | 0.01534 | 0.01 | -55.374
-8 | -0.801 | 0.01478 | 0.009 | -54.211
-7.5 | -0.751 | 0.01431 | 0.009 | -52.49
-7 | -0.699 | 0.01395 | 0.009 | -50.127
-6.5 | -0.645 | 0.01221 | 0.008 | -52.846
-6 | -0.59 | 0.01257 | 0.008 | -46.955
-5.5 | -0.534 | 0.01234 | 0.008 | -43.267
-5 | -0.476 | 0.01218 | 0.007 | -39.114
-4.5 | -0.418 | 0.01261 | 0.007 | -33.129
-4 | -0.359 | 0.01244 | 0.007 | -28.831
-3.5 | -0.299 | 0.0123 | 0.006 | -24.308
-3 | -0.239 | 0.01268 | 0.006 | -18.82
-2.5 | -0.178 | 0.0125 | 0.006 | -14.238
-2 | -0.117 | 0.01231 | 0.005 | -9.501
-1.5 | -0.056 | 0.01259 | 0.005 | -4.426
-1 | 0.006 | 0.00856 | 0.004 | 0.669
-0.5 | 0.067 | 0.00861 | 0.004 | 7.812
0 | 0.129 | 0.00871 | 0.004 | 14.779
0.5 | 0.19 | 0.00886 | 0.003 | 21.471
1 | 0.251 | 0.00855 | 0.003 | 29.415
1.5 | 0.313 | 0.00873 | 0.002 | 35.831
2 | 0.374 | 0.00893 | 0.002 | 41.866
2.5 | 0.435 | 0.00873 | 0.002 | 49.791
3 | 0.495 | 0.00897 | 0.001 | 55.22
3.5 | 0.556 | 0.00885 | 0.001 | 62.829
4 | 0.616 | 0.00913 | 0 | 67.446
4.5 | 0.676 | 0.00988 | 0 | 68.385
5 | 0.735 | 0.01022 | -0.001 | 71.925
5.5 | 0.794 | 0.01061 | -0.001 | 74.852
6 | 0.852 | 0.01104 | -0.002 | 77.202
6.5 | 0.909 | 0.01152 | -0.002 | 78.923
7 | 0.965 | 0.01206 | -0.003 | 80.008
7.5 | 1.019 | 0.0127 | -0.003 | 80.29
8 | 1.072 | 0.01344 | -0.003 | 79.767
8.5 | 1.122 | 0.01432 | -0.004 | 78.324
9 | 1.169 | 0.01533 | -0.004 | 76.285
9.5 | 1.213 | 0.01672 | -0.005 | 72.585
10 | 1.254 | 0.01851 | -0.005 | 67.774
10.5 | 1.291 | 0.0209 | -0.006 | 61.767
11 | 1.324 | 0.0241 | -0.006 | 54.926
11.5 | 1.353 | 0.02789 | -0.006 | 48.523
12 | 1.382 | 0.03178 | -0.007 | 43.494
12.5 | 1.41 | 0.03536 | -0.007 | 39.877
13 | 1.436 | 0.03916 | -0.008 | 36.659
13.5 | 1.459 | 0.04309 | -0.008 | 33.86
14 | 1.48 | 0.0472 | -0.008 | 31.36
14.5 | 1.499 | 0.05155 | -0.009 | 29.069
15 | 1.513 | 0.05623 | -0.009 | 26.905
15.5 | 1.524 | 0.06115 | -0.009 | 24.92
16 | 1.533 | 0.06625 | -0.01 | 23.136
16.5 | 1.538 | 0.07167 | -0.01 | 21.461
17 | 1.541 | 0.07742 | -0.011 | 19.901
17.5 | 1.54 | 0.0835 | -0.011 | 18.445
18 | 1.537 | 0.09001 | -0.011 | 17.073
18.5 | 1.53 | 0.09689 | -0.012 | 15.794
19 | 1.52 | 0.10434 | -0.012 | 14.567
19.5 | 1.505 | 0.11235 | -0.012 | 13.399
20 | 1.489 | 0.12076 | -0.012 | 12.327

## 26. Re 500k Mach 0.00 (2)
BIGFOIL.COM POLAR EXPORT
NACA25115
NACA25115 |  |  |  | Cl Max: | 1.3311 | at alpha= | 13.5 | deg
XFOIL ncrit=9 |  |  |  | L/D Max: | 88.7746 | at alpha= | 8 | deg
Re: | 500000 |  |  | Cd Min: | 0.09374 | at alpha= | 18.5 | deg
Mach: | 0 |  |  | Cl=0 at alpha= | -0.99906 | deg
|  |  |  | @ Cl=0.1, Cd= | 0.0081286
|  |  |  | @ Cl=0.4, Cd= | 0.010106
|  |  |  | @ Cl=0.6, Cd= | 0.010854
alpha (deg) | Cl | Cd | Cm | Cl/Cd
-17 | -0.9619 | 0.07362 | -0.0531 | -13.0657
-16.5 | -1.0203 | 0.05781 | -0.0635 | -17.6492
-16 | -1.0466 | 0.04913 | -0.0666 | -21.3027
-15.5 | -1.0556 | 0.04353 | -0.0667 | -24.2499
-15 | -1.0556 | 0.03957 | -0.0653 | -26.6768
-14.5 | -1.0554 | 0.03615 | -0.0624 | -29.195
-14 | -1.0528 | 0.03319 | -0.0582 | -31.7204
-13.5 | -1.0485 | 0.03057 | -0.053 | -34.2983
-13 | -1.0394 | 0.02806 | -0.0474 | -37.0421
-12.5 | -1.02 | 0.0264 | -0.0424 | -38.6364
-12 | -1.0021 | 0.02512 | -0.0365 | -39.8925
-11.5 | -0.9848 | 0.02387 | -0.0301 | -41.2568
-11 | -0.9619 | 0.02255 | -0.0245 | -42.6563
-10.5 | -0.9369 | 0.02125 | -0.0193 | -44.0894
-10 | -0.9139 | 0.02039 | -0.0134 | -44.821
-9.5 | -0.8747 | 0.01946 | -0.0107 | -44.9486
-9 | -0.8031 | 0.01794 | -0.0147 | -44.7659
-8.5 | -0.7303 | 0.0168 | -0.0185 | -43.4702
-8 | -0.6596 | 0.0156 | -0.0219 | -42.2821
-7.5 | -0.5805 | 0.01444 | -0.027 | -40.2008
-7 | -0.504 | 0.01351 | -0.0313 | -37.3057
-6.5 | -0.4518 | 0.013 | -0.0303 | -34.7538
-6 | -0.4091 | 0.01252 | -0.0273 | -32.6757
-5.5 | -0.3662 | 0.01215 | -0.0244 | -30.1399
-5 | -0.3222 | 0.01184 | -0.0216 | -27.2128
-4.5 | -0.2773 | 0.01154 | -0.0192 | -24.0295
-4 | -0.2321 | 0.01124 | -0.0167 | -20.6495
-3.5 | -0.1863 | 0.01098 | -0.0145 | -16.9672
-3 | -0.1398 | 0.0107 | -0.0123 | -13.0654
-2.5 | -0.0938 | 0.01039 | -0.0102 | -9.0279
-2 | -0.0526 | 0.00978 | -0.0072 | -5.3783
-1.5 | -0.036 | 0.00831 | 0.0007 | -4.3321
-1 | -0.0001 | 0.00787 | 0.0056 | -0.012706
-0.5 | 0.0534 | 0.00794 | 0.0069 | 6.7254
0 | 0.1127 | 0.00818 | 0.007 | 13.7775
0.5 | 0.1803 | 0.00856 | 0.0053 | 21.0631
1 | 0.2495 | 0.00902 | 0.0032 | 27.6608
1.5 | 0.3213 | 0.00958 | 0.0006 | 33.5386
2 | 0.4171 | 0.01022 | -0.0073 | 40.8121
2.5 | 0.4858 | 0.01044 | -0.0098 | 46.5326
3 | 0.5457 | 0.01065 | -0.0105 | 51.2394
3.5 | 0.6174 | 0.01092 | -0.0139 | 56.5385
4 | 0.6748 | 0.01119 | -0.0142 | 60.3038
4.5 | 0.7451 | 0.01136 | -0.0173 | 65.5898
5 | 0.8128 | 0.01158 | -0.02 | 70.19
5.5 | 0.872 | 0.01186 | -0.0209 | 73.5245
6 | 0.941 | 0.01207 | -0.024 | 77.9619
6.5 | 1.0041 | 0.01235 | -0.026 | 81.3036
7 | 1.0689 | 0.01257 | -0.0283 | 85.0358
7.5 | 1.1343 | 0.01285 | -0.0308 | 88.2724
8 | 1.1736 | 0.01322 | -0.0281 | 88.7746
8.5 | 1.2078 | 0.01367 | -0.0243 | 88.3541
9 | 1.2394 | 0.01418 | -0.0202 | 87.4048
9.5 | 1.2676 | 0.01478 | -0.0154 | 85.7645
10 | 1.2913 | 0.01546 | -0.0099 | 83.5252
10.5 | 1.3089 | 0.01623 | -0.0034 | 80.647
11 | 1.3143 | 0.017 | 0.0053 | 77.3118
11.5 | 1.3151 | 0.01792 | 0.0144 | 73.3873
12 | 1.3197 | 0.01926 | 0.0217 | 68.5202
12.5 | 1.3246 | 0.02109 | 0.0277 | 62.807
13 | 1.3292 | 0.0235 | 0.0323 | 56.5617
13.5 | 1.3311 | 0.0267 | 0.0357 | 49.8539
14 | 1.3304 | 0.03072 | 0.0378 | 43.3073
14.5 | 1.3271 | 0.03551 | 0.0388 | 37.3726
15 | 1.3208 | 0.04097 | 0.0392 | 32.2382
15.5 | 1.3095 | 0.04725 | 0.0388 | 27.7143
16 | 1.2894 | 0.05486 | 0.0378 | 23.5035
16.5 | 1.2789 | 0.06172 | 0.0365 | 20.721
17 | 1.2613 | 0.0697 | 0.0346 | 18.0961
17.5 | 1.2469 | 0.07761 | 0.0324 | 16.0662
18 | 1.2322 | 0.08571 | 0.0299 | 14.3764
18.5 | 1.22 | 0.09374 | 0.0273 | 13.0147

## 27. Re 500k Mach 0.10 (1)
BIGFOIL.COM POLAR EXPORT
NACA25115
NACA25115 |  |  |  | Cl Max: | 1.527 | at alpha= | 16.5 | deg
JavaFoil+Calcfoil stall+Eppler ext transition |  |  |  | L/D Max: | 79.879 | at alpha= | 7.5 | deg
Re: | 500000 |  |  | Cd Min: | 0.00859 | at alpha= | -1 | deg
Mach: | 0.1 |  |  | Cl=0 at alpha= | -1.0484 | deg
|  |  |  | @ Cl=0.1, Cd= | 0.0087125
|  |  |  | @ Cl=0.4, Cd= | 0.0088874
|  |  |  | @ Cl=0.6, Cd= | 0.0088349
alpha (deg) | Cl | Cd | Cm | Cl/Cd
-20 | -0.93 | 0.19366 | 0.007 | -4.803
-19.5 | -0.945 | 0.18426 | 0.007 | -5.127
-19 | -0.958 | 0.17548 | 0.007 | -5.461
-18.5 | -0.97 | 0.16691 | 0.007 | -5.813
-18 | -0.981 | 0.15817 | 0.007 | -6.2
-17.5 | -0.989 | 0.14953 | 0.007 | -6.614
-17 | -0.995 | 0.14189 | 0.007 | -7.015
-16.5 | -1 | 0.13403 | 0.007 | -7.459
-16 | -1.002 | 0.12664 | 0.007 | -7.912
-15.5 | -1.001 | 0.11941 | 0.007 | -8.387
-15 | -0.999 | 0.11272 | 0.007 | -8.86
-14.5 | -0.993 | 0.1061 | 0.007 | -9.357
-14 | -0.985 | 0.09989 | 0.007 | -9.857
-13.5 | -0.973 | 0.09365 | 0.007 | -10.395
-13 | -0.958 | 0.08774 | 0.007 | -10.924
-12.5 | -0.941 | 0.08188 | 0.007 | -11.497
-12 | -0.922 | 0.07612 | 0.007 | -12.113
-11.5 | -0.901 | 0.07037 | 0.007 | -12.798
-11 | -0.877 | 0.06462 | 0.007 | -13.576
-10.5 | -0.854 | 0.05823 | 0.007 | -14.66
-10 | -0.837 | 0.04868 | 0.008 | -17.191
-9.5 | -0.93 | 0.0174 | 0.01 | -53.48
-9 | -0.895 | 0.01617 | 0.01 | -55.349
-8.5 | -0.851 | 0.01546 | 0.01 | -55.077
-8 | -0.804 | 0.0149 | 0.009 | -53.948
-7.5 | -0.754 | 0.01445 | 0.009 | -52.161
-7 | -0.702 | 0.01403 | 0.009 | -50.03
-6.5 | -0.648 | 0.01227 | 0.009 | -52.828
-6 | -0.593 | 0.01264 | 0.008 | -46.907
-5.5 | -0.536 | 0.01239 | 0.008 | -43.257
-5 | -0.478 | 0.01223 | 0.008 | -39.126
-4.5 | -0.42 | 0.01271 | 0.007 | -33.029
-4 | -0.36 | 0.01247 | 0.007 | -28.899
-3.5 | -0.3 | 0.01232 | 0.006 | -24.378
-3 | -0.24 | 0.01278 | 0.006 | -18.759
-2.5 | -0.179 | 0.0125 | 0.006 | -14.309
-2 | -0.118 | 0.01235 | 0.005 | -9.521
-1.5 | -0.056 | 0.01205 | 0.005 | -4.645
-1 | 0.006 | 0.00859 | 0.005 | 0.67
-0.5 | 0.068 | 0.00866 | 0.004 | 7.807
0 | 0.129 | 0.00876 | 0.004 | 14.77
0.5 | 0.191 | 0.00887 | 0.003 | 21.549
1 | 0.253 | 0.00859 | 0.003 | 29.409
1.5 | 0.314 | 0.00876 | 0.002 | 35.858
2 | 0.376 | 0.00897 | 0.002 | 41.886
2.5 | 0.437 | 0.00876 | 0.002 | 49.832
3 | 0.498 | 0.00901 | 0.001 | 55.233
3.5 | 0.558 | 0.00889 | 0.001 | 62.816
4 | 0.619 | 0.00881 | 0 | 70.257
4.5 | 0.679 | 0.00993 | 0 | 68.357
5 | 0.739 | 0.01028 | -0.001 | 71.822
5.5 | 0.798 | 0.01067 | -0.001 | 74.771
6 | 0.856 | 0.01112 | -0.002 | 77.005
6.5 | 0.913 | 0.01161 | -0.002 | 78.692
7 | 0.969 | 0.01217 | -0.003 | 79.646
7.5 | 1.024 | 0.01281 | -0.003 | 79.879
8 | 1.076 | 0.01358 | -0.003 | 79.21
8.5 | 1.126 | 0.01451 | -0.004 | 77.604
9 | 1.173 | 0.01555 | -0.004 | 75.415
9.5 | 1.217 | 0.01701 | -0.005 | 71.525
10 | 1.257 | 0.01891 | -0.005 | 66.494
10.5 | 1.293 | 0.02143 | -0.006 | 60.368
11 | 1.325 | 0.02474 | -0.006 | 53.574
11.5 | 1.355 | 0.02866 | -0.006 | 47.27
12 | 1.384 | 0.0325 | -0.007 | 42.576
12.5 | 1.41 | 0.03623 | -0.007 | 38.932
13 | 1.435 | 0.04009 | -0.008 | 35.805
13.5 | 1.458 | 0.04417 | -0.008 | 33.001
14 | 1.478 | 0.04835 | -0.008 | 30.565
14.5 | 1.495 | 0.05287 | -0.009 | 28.275
15 | 1.508 | 0.05766 | -0.009 | 26.145
15.5 | 1.517 | 0.06278 | -0.009 | 24.161
16 | 1.524 | 0.06803 | -0.01 | 22.393
16.5 | 1.527 | 0.07367 | -0.01 | 20.725
17 | 1.527 | 0.07966 | -0.011 | 19.165
17.5 | 1.523 | 0.086 | -0.011 | 17.714
18 | 1.517 | 0.09282 | -0.011 | 16.341
18.5 | 1.507 | 0.10018 | -0.012 | 15.045
19 | 1.493 | 0.10799 | -0.012 | 13.826
19.5 | 1.475 | 0.11645 | -0.012 | 12.666
20 | 1.454 | 0.12547 | -0.012 | 11.586

## 28. Re 500k Mach 0.10 (2)
BIGFOIL.COM POLAR EXPORT
NACA25115
NACA25115 |  |  |  | Cl Max: | 1.3267 | at alpha= | 13.5 | deg
XFOIL ncrit=9 |  |  |  | L/D Max: | 88.0359 | at alpha= | 8 | deg
Re: | 500000 |  |  | Cd Min: | 0.19819 | at alpha= | -18.5 | deg
Mach: | 0.1 |  |  | Cl=0 at alpha= | -1.0072 | deg
|  |  |  | @ Cl=0.1, Cd= | 0.0081569
|  |  |  | @ Cl=0.4, Cd= | 0.010115
|  |  |  | @ Cl=0.6, Cd= | 0.010877
alpha (deg) | Cl | Cd | Cm | Cl/Cd
-18.5 | -0.5639 | 0.19819 | 0.0145 | -2.8452
-18 | -0.5452 | 0.1933 | 0.0124 | -2.8205
-17.5 | -0.5299 | 0.18731 | 0.0093 | -2.829
-16 | -0.9846 | 0.05794 | -0.063 | -16.9934
-15.5 | -1.0118 | 0.04893 | -0.0668 | -20.6785
-15 | -1.0206 | 0.04344 | -0.0671 | -23.4945
-14.5 | -1.0272 | 0.03897 | -0.0654 | -26.3587
-14 | -1.0305 | 0.03531 | -0.0618 | -29.1844
-13.5 | -1.0322 | 0.03208 | -0.0568 | -32.1758
-13 | -1.0284 | 0.02971 | -0.0508 | -34.6146
-12.5 | -1.0139 | 0.02724 | -0.0456 | -37.221
-12 | -0.9965 | 0.02585 | -0.0397 | -38.5493
-11 | -0.961 | 0.02327 | -0.0267 | -41.2978
-10.5 | -0.9375 | 0.02167 | -0.0212 | -43.2626
-10 | -0.9149 | 0.02078 | -0.0152 | -44.0279
-9.5 | -0.8783 | 0.01976 | -0.0119 | -44.4484
-9 | -0.806 | 0.01819 | -0.0158 | -44.3101
-8.5 | -0.7323 | 0.01713 | -0.0196 | -42.7496
-8 | -0.6615 | 0.01575 | -0.0229 | -42
-7.5 | -0.5809 | 0.01456 | -0.0281 | -39.897
-7 | -0.5031 | 0.0137 | -0.0325 | -36.7226
-6.5 | -0.453 | 0.01308 | -0.031 | -34.633
-6 | -0.4103 | 0.0126 | -0.0279 | -32.5635
-5.5 | -0.3671 | 0.01224 | -0.0249 | -29.9918
-5 | -0.3227 | 0.01195 | -0.0222 | -27.0042
-4.5 | -0.2775 | 0.01165 | -0.0197 | -23.8197
-4 | -0.2324 | 0.01131 | -0.0171 | -20.5482
-3.5 | -0.1866 | 0.01104 | -0.0148 | -16.9022
-3 | -0.1396 | 0.01076 | -0.0127 | -12.974
-2.5 | -0.0936 | 0.01043 | -0.0104 | -8.9741
-2 | -0.0513 | 0.00988 | -0.0076 | -5.1923
-1.5 | -0.034 | 0.0084 | 0.0002 | -4.0476
-1 | 0.0005 | 0.0079 | 0.0055 | 0.063291
-0.5 | 0.0544 | 0.00795 | 0.0068 | 6.8428
0 | 0.1117 | 0.00821 | 0.0074 | 13.6054
0.5 | 0.1806 | 0.00859 | 0.0055 | 21.0244
1 | 0.2498 | 0.00904 | 0.0035 | 27.6327
1.5 | 0.3212 | 0.00959 | 0.001 | 33.4932
2 | 0.4188 | 0.01024 | -0.007 | 40.8984
2.5 | 0.4882 | 0.01049 | -0.0096 | 46.5396
3 | 0.5479 | 0.01069 | -0.0102 | 51.2535
3.5 | 0.6204 | 0.01095 | -0.0136 | 56.6575
4 | 0.6806 | 0.01125 | -0.0145 | 60.4978
4.5 | 0.7486 | 0.01142 | -0.017 | 65.5517
5 | 0.8171 | 0.01164 | -0.0197 | 70.1976
5.5 | 0.8766 | 0.01192 | -0.0206 | 73.5403
6 | 0.9463 | 0.01213 | -0.0237 | 78.0132
6.5 | 1.0098 | 0.01242 | -0.0256 | 81.3043
7 | 1.0747 | 0.01269 | -0.0278 | 84.6887
7.5 | 1.1407 | 0.01297 | -0.0303 | 87.9491
8 | 1.1788 | 0.01339 | -0.0273 | 88.0358
8.5 | 1.2126 | 0.01385 | -0.0233 | 87.5523
9 | 1.2435 | 0.01439 | -0.0189 | 86.4142
9.5 | 1.2707 | 0.015 | -0.0139 | 84.7133
10 | 1.2927 | 0.01571 | -0.0079 | 82.2852
10.5 | 1.308 | 0.0165 | -0.0009 | 79.2727
11 | 1.3082 | 0.01727 | 0.0088 | 75.7499
11.5 | 1.3104 | 0.01833 | 0.0174 | 71.4894
12 | 1.3148 | 0.01985 | 0.0244 | 66.2368
12.5 | 1.3205 | 0.02184 | 0.0299 | 60.4625
13 | 1.325 | 0.02447 | 0.0341 | 54.1479
13.5 | 1.3267 | 0.02793 | 0.0371 | 47.5009
14 | 1.3241 | 0.03234 | 0.0389 | 40.9431
14.5 | 1.3166 | 0.03771 | 0.0396 | 34.9138
15 | 1.3073 | 0.04363 | 0.0397 | 29.9633
15.5 | 1.2956 | 0.0501 | 0.0392 | 25.8603
16 | 1.2771 | 0.05767 | 0.038 | 22.145
16.5 | 1.2629 | 0.0651 | 0.0364 | 19.3994
17 | 1.2476 | 0.07292 | 0.0345 | 17.1092
17.5 | 1.2304 | 0.08128 | 0.032 | 15.1378
18 | 1.2189 | 0.08909 | 0.0296 | 13.6817
18.5 | 1.2057 | 0.09731 | 0.0269 | 12.3903

## 29. Re 500k Mach 0.25 (1)
BIGFOIL.COM POLAR EXPORT
NACA25115
NACA25115 |  |  |  | Cl Max: | 1.462 | at alpha= | 14.5 | deg
JavaFoil+Calcfoil stall+Eppler ext transition |  |  |  | L/D Max: | 78.317 | at alpha= | 7 | deg
Re: | 500000 |  |  | Cd Min: | 0.00854 | at alpha= | 1.5 | deg
Mach: | 0.25 |  |  | Cl=0 at alpha= | -1.0469 | deg
|  |  |  | @ Cl=0.1, Cd= | 0.0088581
|  |  |  | @ Cl=0.4, Cd= | 0.0087942
|  |  |  | @ Cl=0.6, Cd= | 0.0092421
alpha (deg) | Cl | Cd | Cm | Cl/Cd
-18.5 | -0.666 | 0.20103 | 0.007 | -3.313
-18 | -0.707 | 0.18897 | 0.007 | -3.741
-17.5 | -0.745 | 0.17598 | 0.007 | -4.233
-17 | -0.779 | 0.16314 | 0.007 | -4.777
-16.5 | -0.81 | 0.15301 | 0.007 | -5.294
-16 | -0.837 | 0.14295 | 0.007 | -5.856
-15.5 | -0.86 | 0.13399 | 0.007 | -6.416
-15 | -0.878 | 0.12537 | 0.007 | -7.005
-14.5 | -0.892 | 0.1167 | 0.007 | -7.644
-14 | -0.902 | 0.10924 | 0.007 | -8.253
-13.5 | -0.906 | 0.10231 | 0.007 | -8.855
-13 | -0.905 | 0.09539 | 0.007 | -9.483
-12.5 | -0.898 | 0.08884 | 0.007 | -10.113
-12 | -0.889 | 0.08281 | 0.007 | -10.73
-11.5 | -0.875 | 0.07681 | 0.007 | -11.39
-11 | -0.858 | 0.07106 | 0.007 | -12.072
-10.5 | -0.838 | 0.06537 | 0.007 | -12.816
-10 | -0.815 | 0.05975 | 0.007 | -13.636
-9.5 | -0.792 | 0.05297 | 0.007 | -14.951
-9 | -0.88 | 0.019 | 0.01 | -46.307
-8.5 | -0.859 | 0.01643 | 0.01 | -52.255
-8 | -0.815 | 0.01562 | 0.01 | -52.147
-7.5 | -0.766 | 0.01505 | 0.009 | -50.946
-7 | -0.715 | 0.01457 | 0.009 | -49.08
-6.5 | -0.662 | 0.01413 | 0.009 | -46.837
-6 | -0.606 | 0.01241 | 0.008 | -48.837
-5.5 | -0.549 | 0.01217 | 0.008 | -45.095
-5 | -0.49 | 0.01253 | 0.008 | -39.12
-4.5 | -0.43 | 0.01237 | 0.007 | -34.778
-4 | -0.37 | 0.01279 | 0.007 | -28.908
-3.5 | -0.308 | 0.01257 | 0.007 | -24.52
-3 | -0.246 | 0.01238 | 0.006 | -19.877
-2.5 | -0.184 | 0.01279 | 0.006 | -14.361
-2 | -0.121 | 0.01215 | 0.005 | -9.934
-1.5 | -0.058 | 0.0119 | 0.005 | -4.831
-1 | 0.006 | 0.00871 | 0.005 | 0.679
-0.5 | 0.069 | 0.0088 | 0.004 | 7.884
0 | 0.133 | 0.00892 | 0.004 | 14.906
0.5 | 0.196 | 0.00861 | 0.003 | 22.801
1 | 0.26 | 0.00875 | 0.003 | 29.66
1.5 | 0.323 | 0.00854 | 0.002 | 37.77
2 | 0.386 | 0.00874 | 0.002 | 44.101
2.5 | 0.448 | 0.00898 | 0.002 | 49.909
3 | 0.511 | 0.00884 | 0.001 | 57.791
3.5 | 0.573 | 0.00875 | 0.001 | 65.514
4 | 0.635 | 0.00988 | 0 | 64.297
4.5 | 0.697 | 0.01023 | 0 | 68.091
5 | 0.757 | 0.01061 | -0.001 | 71.366
5.5 | 0.818 | 0.01105 | -0.001 | 74.001
6 | 0.877 | 0.01143 | -0.002 | 76.731
6.5 | 0.935 | 0.012 | -0.002 | 77.913
7 | 0.991 | 0.01265 | -0.003 | 78.317
7.5 | 1.045 | 0.01343 | -0.003 | 77.8
8 | 1.097 | 0.01437 | -0.004 | 76.348
8.5 | 1.146 | 0.01553 | -0.004 | 73.772
9 | 1.192 | 0.017 | -0.004 | 70.09
9.5 | 1.233 | 0.01888 | -0.005 | 65.316
10 | 1.271 | 0.02139 | -0.005 | 59.433
10.5 | 1.304 | 0.0247 | -0.006 | 52.813
11 | 1.333 | 0.02887 | -0.006 | 46.167
11.5 | 1.36 | 0.03316 | -0.007 | 41.029
12 | 1.386 | 0.03739 | -0.007 | 37.08
12.5 | 1.409 | 0.0416 | -0.007 | 33.86
13 | 1.428 | 0.04604 | -0.008 | 31.009
13.5 | 1.443 | 0.05073 | -0.008 | 28.448
14 | 1.455 | 0.05571 | -0.008 | 26.114
14.5 | 1.462 | 0.06107 | -0.009 | 23.937
15 | 1.462 | 0.0668 | -0.009 | 21.892
15.5 | 1.458 | 0.0729 | -0.01 | 19.998
16 | 1.448 | 0.07966 | -0.01 | 18.172
16.5 | 1.432 | 0.08699 | -0.01 | 16.459
17 | 1.41 | 0.09495 | -0.011 | 14.853
17.5 | 1.383 | 0.10388 | -0.011 | 13.314
18 | 1.35 | 0.11397 | -0.011 | 11.846
18.5 | 1.312 | 0.12518 | -0.011 | 10.477
19 | 1.266 | 0.13787 | -0.011 | 9.181
19.5 | 1.212 | 0.15262 | -0.012 | 7.944

## 30. Re 500k Mach 0.25 (2)
BIGFOIL.COM POLAR EXPORT
NACA25115
NACA25115 |  |  |  | Cl Max: | 1.2956 | at alpha= | 12 | deg
XFOIL ncrit=9 |  |  |  | L/D Max: | 86.4559 | at alpha= | 7.5 | deg
Re: | 500000 |  |  | Cd Min: | 0.18126 | at alpha= | -17 | deg
Mach: | 0.25 |  |  | Cl=0 at alpha= | -1.0723 | deg
|  |  |  | @ Cl=0.1, Cd= | 0.0082544
|  |  |  | @ Cl=0.4, Cd= | 0.010184
|  |  |  | @ Cl=0.6, Cd= | 0.011087
alpha (deg) | Cl | Cd | Cm | Cl/Cd
-17 | -0.5252 | 0.18126 | 0.0045 | -2.8975
-16.5 | -0.5037 | 0.17656 | 0.0033 | -2.8529
-16 | -0.4884 | 0.17046 | 0.0006 | -2.8652
-15.5 | -0.4936 | 0.1593 | -0.0061 | -3.0986
-15 | -0.4692 | 0.15524 | -0.0062 | -3.0224
-14.5 | -0.4569 | 0.14873 | -0.0088 | -3.072
-14 | -0.776 | 0.06959 | -0.0525 | -11.151
-13.5 | -0.8526 | 0.05038 | -0.0669 | -16.9234
-13 | -0.8989 | 0.04107 | -0.0683 | -21.887
-12.5 | -0.9305 | 0.03515 | -0.064 | -26.4723
-12 | -0.9342 | 0.0317 | -0.0582 | -29.47
-11.5 | -0.9299 | 0.02934 | -0.0515 | -31.6939
-11 | -0.9263 | 0.0272 | -0.0434 | -34.0551
-10.5 | -0.9238 | 0.02531 | -0.0341 | -36.4994
-10 | -0.9116 | 0.02337 | -0.0263 | -39.0073
-9 | -0.8184 | 0.02018 | -0.0226 | -40.555
-8.5 | -0.7455 | 0.01842 | -0.0257 | -40.4723
-8 | -0.6691 | 0.01674 | -0.0291 | -39.9701
-7.5 | -0.581 | 0.01547 | -0.0349 | -37.5566
-7 | -0.5072 | 0.01429 | -0.0378 | -35.4934
-6.5 | -0.4595 | 0.01362 | -0.0351 | -33.7372
-6 | -0.4146 | 0.01325 | -0.0317 | -31.2906
-5.5 | -0.3716 | 0.01274 | -0.0282 | -29.168
-5 | -0.3272 | 0.01233 | -0.0249 | -26.5369
-4.5 | -0.2814 | 0.01195 | -0.022 | -23.5481
-4 | -0.2346 | 0.01162 | -0.0193 | -20.1893
-3.5 | -0.1869 | 0.01135 | -0.0168 | -16.467
-3 | -0.1395 | 0.01104 | -0.0143 | -12.6359
-2.5 | -0.0916 | 0.01073 | -0.0119 | -8.5368
-2 | -0.0458 | 0.01032 | -0.0092 | -4.438
-1.5 | -0.0207 | 0.00902 | -0.0028 | -2.2949
-1 | 0.0035 | 0.00814 | 0.0048 | 0.42998
-0.5 | 0.0552 | 0.00808 | 0.0071 | 6.8317
0 | 0.1194 | 0.00833 | 0.0068 | 14.3337
0.5 | 0.1804 | 0.00869 | 0.007 | 20.7595
1 | 0.25 | 0.00918 | 0.0055 | 27.2331
1.5 | 0.3421 | 0.00978 | -0.0008 | 34.9796
2 | 0.4267 | 0.01037 | -0.0055 | 41.1475
2.5 | 0.5015 | 0.01068 | -0.0087 | 46.9569
3 | 0.5592 | 0.01097 | -0.0084 | 50.9754
3.5 | 0.6359 | 0.01119 | -0.0121 | 56.8275
4 | 0.7042 | 0.01146 | -0.014 | 61.4485
4.5 | 0.7685 | 0.01173 | -0.0152 | 65.5158
5 | 0.8399 | 0.01203 | -0.0179 | 69.8171
5.5 | 0.901 | 0.01235 | -0.0185 | 72.9555
6 | 0.9741 | 0.01257 | -0.0216 | 77.494
6.5 | 1.0404 | 0.01289 | -0.0233 | 80.7137
7 | 1.1079 | 0.01321 | -0.0253 | 83.8683
7.5 | 1.1758 | 0.0136 | -0.0274 | 86.4559
8 | 1.21 | 0.0141 | -0.0229 | 85.8156
8.5 | 1.2409 | 0.01467 | -0.0178 | 84.5876
9 | 1.267 | 0.01532 | -0.0119 | 82.7023
9.5 | 1.2865 | 0.01607 | -0.0049 | 80.056
10 | 1.2932 | 0.01684 | 0.0043 | 76.7933
10.5 | 1.2898 | 0.01773 | 0.0149 | 72.7468
11 | 1.2915 | 0.01907 | 0.0234 | 67.7242
11.5 | 1.2946 | 0.02098 | 0.0302 | 61.7064
12 | 1.2956 | 0.02368 | 0.0355 | 54.7128
12.5 | 1.295 | 0.02727 | 0.0392 | 47.4881
13 | 1.2912 | 0.03182 | 0.0414 | 40.5783
13.5 | 1.2834 | 0.03726 | 0.0424 | 34.4444
14 | 1.2721 | 0.04341 | 0.0427 | 29.3043
14.5 | 1.2573 | 0.0502 | 0.0424 | 25.0458
15 | 1.2399 | 0.05762 | 0.0414 | 21.5186
15.5 | 1.2194 | 0.06577 | 0.0397 | 18.5404
16 | 1.2071 | 0.07327 | 0.038 | 16.4747
16.5 | 1.189 | 0.08171 | 0.0356 | 14.5515
17 | 1.1771 | 0.08969 | 0.0332 | 13.1241

## 31. Re 500k Mach 0.50 (1)
BIGFOIL.COM POLAR EXPORT
NACA25115
NACA25115 |  |  |  | Cl Max: | 1.278 | at alpha= | 10.5 | deg
JavaFoil+Calcfoil stall+Eppler ext transition |  |  |  | L/D Max: | 68.734 | at alpha= | 5.5 | deg
Re: | 500000 |  |  | Cd Min: | 0.00831 | at alpha= | 0.5 | deg
Mach: | 0.5 |  |  | Cl=0 at alpha= | -1.0493 | deg
|  |  |  | @ Cl=0.1, Cd= | 0.0084656
|  |  |  | @ Cl=0.4, Cd= | 0.0093523
|  |  |  | @ Cl=0.6, Cd= | 0.010348
alpha (deg) | Cl | Cd | Cm | Cl/Cd
-20 | -1.042 | 0.23733 | 0.01 | -4.392
-19.5 | -1.016 | 0.2308 | 0.01 | -4.403
-19 | -0.988 | 0.22321 | 0.01 | -4.426
-18.5 | -0.962 | 0.21876 | 0.009 | -4.396
-18 | -0.935 | 0.21374 | 0.009 | -4.373
-17.5 | -0.907 | 0.208 | 0.009 | -4.36
-17 | -0.88 | 0.20856 | 0.009 | -4.221
-16.5 | -0.852 | 0.19709 | 0.009 | -4.325
-16 | -0.825 | 0.18981 | 0.009 | -4.349
-15.5 | -0.799 | 0.18585 | 0.008 | -4.297
-15 | -0.771 | 0.17663 | 0.008 | -4.363
-14.5 | -0.744 | 0.17272 | 0.008 | -4.306
-14 | -0.716 | 0.1671 | 0.008 | -4.283
-13.5 | -0.689 | 0.16596 | 0.007 | -4.149
-13 | -0.661 | 0.15321 | 0.007 | -4.312
-12.5 | -0.634 | 0.14917 | 0.007 | -4.247
-12 | -0.606 | 0.14318 | 0.007 | -4.23
-11.5 | -0.578 | 0.13948 | 0.006 | -4.147
-11 | -0.551 | 0.1321 | 0.006 | -4.168
-10.5 | -0.523 | 0.12855 | 0.006 | -4.07
-10 | -0.495 | 0.11898 | 0.006 | -4.164
-9.5 | -0.468 | 0.11177 | 0.005 | -4.184
-9 | -0.44 | 0.086 | 0.005 | -5.116
-8.5 | -0.554 | 0.07215 | 0.005 | -7.68
-8 | -0.627 | 0.06116 | 0.006 | -10.244
-7.5 | -0.629 | 0.05403 | 0.006 | -11.649
-7 | -0.613 | 0.04745 | 0.006 | -12.928
-6.5 | -0.695 | 0.01726 | 0.01 | -40.259
-6 | -0.652 | 0.01604 | 0.009 | -40.651
-5.5 | -0.597 | 0.01546 | 0.009 | -38.602
-5 | -0.537 | 0.0146 | 0.009 | -36.794
-4.5 | -0.474 | 0.01412 | 0.008 | -33.59
-4 | -0.409 | 0.01231 | 0.008 | -33.209
-3.5 | -0.342 | 0.01203 | 0.007 | -28.416
-3 | -0.274 | 0.01234 | 0.007 | -22.18
-2.5 | -0.204 | 0.01174 | 0.007 | -17.402
-2 | -0.134 | 0.01211 | 0.006 | -11.102
-1.5 | -0.064 | 0.01193 | 0.006 | -5.377
-1 | 0.007 | 0.01166 | 0.005 | 0.566
-0.5 | 0.077 | 0.00843 | 0.005 | 9.186
0 | 0.148 | 0.00854 | 0.004 | 17.354
0.5 | 0.219 | 0.00831 | 0.004 | 26.33
1 | 0.289 | 0.00852 | 0.003 | 33.929
1.5 | 0.359 | 0.0092 | 0.003 | 39.069
2 | 0.429 | 0.00946 | 0.002 | 45.38
2.5 | 0.499 | 0.00978 | 0.002 | 50.984
3 | 0.568 | 0.01015 | 0.001 | 55.941
3.5 | 0.636 | 0.01057 | 0.001 | 60.152
4 | 0.703 | 0.01105 | 0 | 63.649
4.5 | 0.77 | 0.01161 | 0 | 66.277
5 | 0.835 | 0.01227 | -0.001 | 68.02
5.5 | 0.898 | 0.01306 | -0.001 | 68.734
6 | 0.958 | 0.01401 | -0.002 | 68.394
6.5 | 1.016 | 0.01519 | -0.002 | 66.892
7 | 1.071 | 0.01669 | -0.003 | 64.177
7.5 | 1.121 | 0.01857 | -0.003 | 60.374
8 | 1.167 | 0.02101 | -0.004 | 55.52
8.5 | 1.206 | 0.02418 | -0.004 | 49.892
9 | 1.239 | 0.02844 | -0.005 | 43.558
9.5 | 1.262 | 0.03436 | -0.005 | 36.723
10 | 1.276 | 0.04125 | -0.006 | 30.925
10.5 | 1.278 | 0.04829 | -0.006 | 26.472
11 | 1.258 | 0.05604 | -0.006 | 22.453
11.5 | 1.194 | 0.06587 | -0.007 | 18.125
12 | 0.721 | 0.10579 | -0.004 | 6.82
12.5 | 0.749 | 0.13352 | -0.004 | 5.609
13 | 0.777 | 0.14276 | -0.004 | 5.446
13.5 | 0.805 | 0.15386 | -0.005 | 5.235
14 | 0.834 | 0.16332 | -0.005 | 5.104
14.5 | 0.862 | 0.17396 | -0.006 | 4.955
15 | 0.89 | 0.18139 | -0.006 | 4.908
15.5 | 0.919 | 0.19131 | -0.007 | 4.803

## 32. Re 500k Mach 0.50 (2)
BIGFOIL.COM POLAR EXPORT
NACA25115
NACA25115 |  |  |  | Cl Max: | 1.2357 | at alpha= | 7.5 | deg
XFOIL ncrit=9 |  |  |  | L/D Max: | 74.5564 | at alpha= | 7 | deg
Re: | 500000 |  |  | Cd Min: | 0.24363 | at alpha= | -20 | deg
Mach: | 0.5 |  |  | Cl=0 at alpha= | -1.7416 | deg
|  |  |  | @ Cl=0.1, Cd= | 0.0089261
|  |  |  | @ Cl=0.4, Cd= | 0.010676
|  |  |  | @ Cl=0.6, Cd= | 0.01189
alpha (deg) | Cl | Cd | Cm | Cl/Cd
-20 | -0.6469 | 0.24363 | 0.0343 | -2.6553
-19.5 | -0.6238 | 0.23713 | 0.0307 | -2.6306
-19 | -0.6046 | 0.22886 | 0.0255 | -2.6418
-18.5 | -0.5852 | 0.22076 | 0.021 | -2.6508
-18 | -0.5622 | 0.21428 | 0.018 | -2.6237
-17.5 | -0.5413 | 0.20716 | 0.0141 | -2.613
-17 | -0.5272 | 0.19813 | 0.0085 | -2.6609
-16.5 | -0.5031 | 0.19198 | 0.0063 | -2.6206
-16 | -0.4834 | 0.18487 | 0.0028 | -2.6148
-15.5 | -0.477 | 0.17516 | -0.0038 | -2.7232
-15 | -0.4493 | 0.16964 | -0.0043 | -2.6485
-14.5 | -0.4314 | 0.16264 | -0.0074 | -2.6525
-14 | -0.4362 | 0.15185 | -0.0153 | -2.8726
-13.5 | -0.4096 | 0.14585 | -0.0153 | -2.8084
-13 | -0.3898 | 0.13996 | -0.0169 | -2.7851
-12.5 | -0.4037 | 0.12582 | -0.0236 | -3.2086
-12 | -0.4006 | 0.11679 | -0.0271 | -3.4301
-11.5 | -0.3982 | 0.10834 | -0.0302 | -3.6755
-11 | -0.39 | 0.10149 | -0.0325 | -3.8427
-10.5 | -0.4012 | 0.09119 | -0.037 | -4.3996
-10 | -0.4226 | 0.07978 | -0.0426 | -5.2971
-9.5 | -0.4744 | 0.06353 | -0.0528 | -7.4673
-9 | -0.5569 | 0.04465 | -0.0659 | -12.4726
-8.5 | -0.6285 | 0.03563 | -0.0619 | -17.6396
-8 | -0.5993 | 0.02817 | -0.0665 | -21.2744
-7.5 | -0.5539 | 0.02134 | -0.0682 | -25.956
-7 | -0.5268 | 0.01947 | -0.0602 | -27.057
-6.5 | -0.4861 | 0.01749 | -0.054 | -27.793
-6 | -0.4399 | 0.01629 | -0.0486 | -27.0043
-5.5 | -0.3894 | 0.01515 | -0.0439 | -25.703
-5 | -0.3379 | 0.0143 | -0.0395 | -23.6294
-4.5 | -0.2862 | 0.01371 | -0.0351 | -20.8753
-4 | -0.2345 | 0.01313 | -0.031 | -17.8599
-3.5 | -0.1831 | 0.01263 | -0.0269 | -14.4972
-3 | -0.1315 | 0.01219 | -0.023 | -10.7875
-2.5 | -0.0787 | 0.01186 | -0.0193 | -6.6358
-2 | -0.0262 | 0.01154 | -0.0158 | -2.2704
-1.5 | 0.0245 | 0.01119 | -0.012 | 2.1895
-1 | 0.0571 | 0.01006 | -0.0053 | 5.6759
-0.5 | 0.069 | 0.00889 | 0.0065 | 7.7615
0 | 0.1291 | 0.00896 | 0.0093 | 14.4085
0.5 | 0.2035 | 0.00929 | 0.0092 | 21.9053
1 | 0.2755 | 0.00975 | 0.0095 | 28.2564
1.5 | 0.3577 | 0.01035 | 0.0076 | 34.5604
2 | 0.4744 | 0.01125 | -0.001 | 42.1689
2.5 | 0.5483 | 0.01166 | -0.0016 | 47.024
3 | 0.6336 | 0.01204 | -0.0045 | 52.6246
3.5 | 0.7017 | 0.01243 | -0.0039 | 56.4521
4 | 0.7864 | 0.01289 | -0.0065 | 61.0085
4.5 | 0.854 | 0.01338 | -0.0058 | 63.8266
5 | 0.9376 | 0.0139 | -0.008 | 67.4532
5.5 | 1.008 | 0.01445 | -0.0076 | 69.7578
6 | 1.0893 | 0.01504 | -0.0092 | 72.4269
6.5 | 1.1622 | 0.01578 | -0.0092 | 73.6502
7 | 1.2354 | 0.01657 | -0.0093 | 74.5564
7.5 | 1.2357 | 0.01732 | 0.003 | 71.3453
8 | 1.2273 | 0.01825 | 0.0159 | 67.2493
8.5 | 1.2219 | 0.01977 | 0.0268 | 61.8058
9 | 1.2193 | 0.02204 | 0.0355 | 55.3221
9.5 | 1.2175 | 0.02525 | 0.0418 | 48.2178
10 | 1.2135 | 0.02949 | 0.0462 | 41.1495
10.5 | 1.2042 | 0.03475 | 0.049 | 34.6532
11 | 1.1887 | 0.04088 | 0.0508 | 29.0778
11.5 | 1.1682 | 0.04772 | 0.0517 | 24.4803
12 | 1.1465 | 0.0551 | 0.0516 | 20.8076
12.5 | 1.1254 | 0.06289 | 0.0507 | 17.8947

## 33. Re 750k Mach 0.00 (1)
BIGFOIL.COM POLAR EXPORT
NACA25115
NACA25115 |  |  |  | Cl Max: | 1.549 | at alpha= | 17 | deg
JavaFoil+Calcfoil stall+Eppler ext transition |  |  |  | L/D Max: | 90.095 | at alpha= | 7.5 | deg
Re: | 750000 |  |  | Cd Min: | 0.00832 | at alpha= | 2 | deg
Mach: | 0 |  |  | Cl=0 at alpha= | -1.0484 | deg
|  |  |  | @ Cl=0.1, Cd= | 0.0087353
|  |  |  | @ Cl=0.4, Cd= | 0.0083925
|  |  |  | @ Cl=0.6, Cd= | 0.0085031
alpha (deg) | Cl | Cd | Cm | Cl/Cd
-20 | -0.977 | 0.17891 | 0.008 | -5.46
-19.5 | -0.989 | 0.17054 | 0.008 | -5.797
-19 | -0.999 | 0.16221 | 0.008 | -6.158
-18.5 | -1.008 | 0.15404 | 0.008 | -6.543
-18 | -1.015 | 0.14619 | 0.008 | -6.944
-17.5 | -1.021 | 0.13844 | 0.008 | -7.373
-17 | -1.025 | 0.13108 | 0.008 | -7.816
-16.5 | -1.026 | 0.12414 | 0.008 | -8.266
-16 | -1.026 | 0.11721 | 0.008 | -8.753
-15.5 | -1.023 | 0.1105 | 0.008 | -9.26
-15 | -1.018 | 0.10389 | 0.008 | -9.801
-14.5 | -1.011 | 0.09767 | 0.008 | -10.35
-14 | -1.001 | 0.09145 | 0.008 | -10.949
-13.5 | -0.989 | 0.08524 | 0.008 | -11.606
-13 | -0.974 | 0.0791 | 0.008 | -12.315
-12.5 | -0.957 | 0.07287 | 0.008 | -13.136
-12 | -0.939 | 0.06634 | 0.008 | -14.159
-11.5 | -0.923 | 0.05849 | 0.008 | -15.776
-11 | -0.969 | 0.03024 | 0.01 | -32.028
-10.5 | -1.005 | 0.01756 | 0.011 | -57.242
-10 | -0.977 | 0.01607 | 0.01 | -60.762
-9.5 | -0.939 | 0.01525 | 0.01 | -61.574
-9 | -0.897 | 0.01478 | 0.01 | -60.669
-8.5 | -0.851 | 0.01426 | 0.01 | -59.661
-8 | -0.802 | 0.01379 | 0.009 | -58.194
-7.5 | -0.752 | 0.01339 | 0.009 | -56.13
-7 | -0.7 | 0.01169 | 0.009 | -59.851
-6.5 | -0.646 | 0.01205 | 0.008 | -53.574
-6 | -0.591 | 0.01178 | 0.008 | -50.148
-5.5 | -0.534 | 0.01225 | 0.008 | -43.588
-5 | -0.476 | 0.01207 | 0.007 | -39.46
-4.5 | -0.418 | 0.01157 | 0.007 | -36.135
-4 | -0.359 | 0.01206 | 0.007 | -29.749
-3.5 | -0.299 | 0.01187 | 0.006 | -25.199
-3 | -0.239 | 0.01164 | 0.006 | -20.501
-2.5 | -0.178 | 0.01145 | 0.006 | -15.55
-2 | -0.117 | 0.01182 | 0.005 | -9.897
-1.5 | -0.056 | 0.01144 | 0.005 | -4.869
-1 | 0.006 | 0.00838 | 0.004 | 0.683
-0.5 | 0.067 | 0.00873 | 0.004 | 7.708
0 | 0.129 | 0.00874 | 0.004 | 14.732
0.5 | 0.19 | 0.00837 | 0.003 | 22.732
1 | 0.252 | 0.00846 | 0.003 | 29.716
1.5 | 0.313 | 0.00861 | 0.002 | 36.344
2 | 0.374 | 0.00832 | 0.002 | 44.937
2.5 | 0.435 | 0.00849 | 0.002 | 51.19
3 | 0.496 | 0.00868 | 0.001 | 57.072
3.5 | 0.556 | 0.00833 | 0.001 | 66.767
4 | 0.617 | 0.00857 | 0 | 71.901
4.5 | 0.677 | 0.00848 | 0 | 79.799
5 | 0.736 | 0.0084 | -0.001 | 87.623
5.5 | 0.795 | 0.00954 | -0.001 | 83.355
6 | 0.854 | 0.00992 | -0.002 | 86.048
6.5 | 0.911 | 0.01034 | -0.002 | 88.186
7 | 0.968 | 0.01081 | -0.003 | 89.511
7.5 | 1.023 | 0.01136 | -0.003 | 90.095
8 | 1.077 | 0.01199 | -0.003 | 89.793
8.5 | 1.128 | 0.01274 | -0.004 | 88.545
9 | 1.177 | 0.01365 | -0.004 | 86.205
9.5 | 1.222 | 0.01481 | -0.005 | 82.502
10 | 1.264 | 0.01632 | -0.005 | 77.467
10.5 | 1.302 | 0.01838 | -0.006 | 70.806
11 | 1.334 | 0.02123 | -0.006 | 62.849
11.5 | 1.364 | 0.02464 | -0.006 | 55.362
12 | 1.393 | 0.02818 | -0.007 | 49.422
12.5 | 1.42 | 0.03155 | -0.007 | 45.006
13 | 1.446 | 0.03502 | -0.008 | 41.28
13.5 | 1.469 | 0.03868 | -0.008 | 37.977
14 | 1.49 | 0.0425 | -0.008 | 35.057
14.5 | 1.508 | 0.04657 | -0.009 | 32.384
15 | 1.522 | 0.05093 | -0.009 | 29.889
15.5 | 1.533 | 0.0556 | -0.01 | 27.577
16 | 1.542 | 0.06038 | -0.01 | 25.535
16.5 | 1.547 | 0.06549 | -0.01 | 23.623
17 | 1.549 | 0.0709 | -0.011 | 21.853
17.5 | 1.549 | 0.07653 | -0.011 | 20.24
18 | 1.546 | 0.08251 | -0.011 | 18.734
18.5 | 1.54 | 0.08879 | -0.012 | 17.341
19 | 1.53 | 0.09554 | -0.012 | 16.009
19.5 | 1.515 | 0.10278 | -0.012 | 14.745
20 | 1.499 | 0.11028 | -0.013 | 13.591

## 34. Re 750k Mach 0.00 (2)
BIGFOIL.COM POLAR EXPORT
NACA25115
NACA25115 |  |  |  | Cl Max: | 1.3772 | at alpha= | 14.5 | deg
XFOIL ncrit=9 |  |  |  | L/D Max: | 97.8997 | at alpha= | 9 | deg
Re: | 750000 |  |  | Cd Min: | 0.10495 | at alpha= | 19.5 | deg
Mach: | 0 |  |  | Cl=0 at alpha= | -1.2433 | deg
|  |  |  | @ Cl=0.1, Cd= | 0.0069267
|  |  |  | @ Cl=0.4, Cd= | 0.0082803
|  |  |  | @ Cl=0.6, Cd= | 0.0091469
alpha (deg) | Cl | Cd | Cm | Cl/Cd
-18.5 | -0.9947 | 0.09471 | -0.0358 | -10.5026
-18 | -1.0809 | 0.07133 | -0.051 | -15.1535
-17.5 | -1.123 | 0.05728 | -0.06 | -19.6054
-17 | -1.1458 | 0.04807 | -0.0644 | -23.8361
-16.5 | -1.156 | 0.0417 | -0.0658 | -27.7218
-16 | -1.1608 | 0.03676 | -0.065 | -31.5778
-15.5 | -1.1654 | 0.03242 | -0.0624 | -35.9469
-15 | -1.1539 | 0.02982 | -0.0595 | -38.6955
-14.5 | -1.1385 | 0.0277 | -0.0559 | -41.1011
-14 | -1.1199 | 0.02592 | -0.052 | -43.206
-13.5 | -1.0999 | 0.02429 | -0.0476 | -45.282
-13 | -1.08 | 0.02271 | -0.0427 | -47.5561
-12.5 | -1.0599 | 0.02135 | -0.0374 | -49.644
-12 | -1.0371 | 0.0204 | -0.0319 | -50.8382
-11.5 | -1.017 | 0.01955 | -0.0255 | -52.0205
-11 | -0.9917 | 0.01881 | -0.0198 | -52.722
-10.5 | -0.9746 | 0.01766 | -0.0129 | -55.1869
-10 | -0.9207 | 0.01685 | -0.0131 | -54.6409
-9.5 | -0.8526 | 0.01572 | -0.0161 | -54.2366
-9 | -0.7851 | 0.01475 | -0.0189 | -53.2271
-8.5 | -0.7138 | 0.01379 | -0.0224 | -51.7621
-8 | -0.6289 | 0.01292 | -0.0287 | -48.6765
-7.5 | -0.5603 | 0.01217 | -0.0314 | -46.0394
-7 | -0.5142 | 0.01182 | -0.0291 | -43.5025
-6.5 | -0.4718 | 0.01151 | -0.026 | -40.9904
-6 | -0.4284 | 0.01118 | -0.0232 | -38.3184
-5.5 | -0.3835 | 0.01092 | -0.0207 | -35.119
-5 | -0.3371 | 0.01069 | -0.0185 | -31.5341
-4 | -0.2431 | 0.01021 | -0.0144 | -23.81
-3.5 | -0.1956 | 0.00999 | -0.0125 | -19.5796
-3 | -0.147 | 0.0098 | -0.0108 | -15
-2.5 | -0.0988 | 0.00956 | -0.009 | -10.3347
-2 | -0.0517 | 0.00926 | -0.007 | -5.5832
-1.5 | -0.0115 | 0.00859 | -0.0039 | -1.3388
-1 | 0.0109 | 0.00735 | 0.003 | 1.483
-0.5 | 0.0481 | 0.00696 | 0.0076 | 6.9109
0 | 0.0972 | 0.00692 | 0.0096 | 14.0462
0.5 | 0.1519 | 0.00705 | 0.0105 | 21.5461
1 | 0.2125 | 0.00725 | 0.01 | 29.3103
2.5 | 0.4236 | 0.00841 | 0.0023 | 50.3686
3 | 0.4786 | 0.00865 | 0.0027 | 55.3295
3.5 | 0.552 | 0.00895 | -0.001 | 61.676
4 | 0.6227 | 0.00924 | -0.0041 | 67.3918
4.5 | 0.6885 | 0.00949 | -0.0062 | 72.5501
5 | 0.7449 | 0.00976 | -0.0063 | 76.3217
5.5 | 0.8143 | 0.01006 | -0.0093 | 80.9443
6.5 | 0.9343 | 0.01071 | -0.0114 | 87.2362
7 | 1.0024 | 0.011 | -0.0144 | 91.1273
7.5 | 1.0672 | 0.01136 | -0.0167 | 93.9437
8 | 1.1266 | 0.0118 | -0.018 | 95.4746
8.5 | 1.1869 | 0.01229 | -0.0196 | 96.5745
9 | 1.2492 | 0.01276 | -0.0217 | 97.8997
9.5 | 1.2984 | 0.01335 | -0.0212 | 97.2584
10 | 1.3249 | 0.01401 | -0.0162 | 94.5682
10.5 | 1.3459 | 0.01477 | -0.0102 | 91.1239
11 | 1.3595 | 0.01561 | -0.003 | 87.0916
11.5 | 1.3565 | 0.01636 | 0.0073 | 82.9156
12 | 1.3571 | 0.0174 | 0.0162 | 77.9943
12.5 | 1.3609 | 0.0189 | 0.0233 | 72.0053
13 | 1.3658 | 0.02088 | 0.0289 | 65.4119
13.5 | 1.3709 | 0.02344 | 0.0331 | 58.4855
14 | 1.3753 | 0.02664 | 0.0359 | 51.6254
14.5 | 1.3772 | 0.0306 | 0.0377 | 45.0065
15 | 1.3759 | 0.0353 | 0.0385 | 38.9773
15.5 | 1.3678 | 0.04103 | 0.0387 | 33.3366
16 | 1.356 | 0.04745 | 0.0382 | 28.5774
16.5 | 1.3433 | 0.0543 | 0.0372 | 24.7385
17 | 1.3243 | 0.06221 | 0.0355 | 21.2876
17.5 | 1.3096 | 0.06989 | 0.0336 | 18.738
18 | 1.2919 | 0.07822 | 0.0312 | 16.5162
18.5 | 1.2729 | 0.08701 | 0.0285 | 14.6294
19 | 1.2593 | 0.09522 | 0.0257 | 13.2252
19.5 | 1.2368 | 0.10495 | 0.022 | 11.7847

## 35. Re 750k Mach 0.10 (1)
BIGFOIL.COM POLAR EXPORT
NACA25115
NACA25115 |  |  |  | Cl Max: | 1.535 | at alpha= | 16.5 | deg
JavaFoil+Calcfoil stall+Eppler ext transition |  |  |  | L/D Max: | 89.67 | at alpha= | 7.5 | deg
Re: | 750000 |  |  | Cd Min: | 0.00831 | at alpha= | 0 | deg
Mach: | 0.1 |  |  | Cl=0 at alpha= | -1.0484 | deg
|  |  |  | @ Cl=0.1, Cd= | 0.008367
|  |  |  | @ Cl=0.4, Cd= | 0.0084169
|  |  |  | @ Cl=0.6, Cd= | 0.008538
alpha (deg) | Cl | Cd | Cm | Cl/Cd
-20 | -0.933 | 0.18306 | 0.008 | -5.094
-19.5 | -0.947 | 0.17422 | 0.008 | -5.438
-19 | -0.961 | 0.16541 | 0.008 | -5.81
-18.5 | -0.973 | 0.15717 | 0.008 | -6.192
-18 | -0.984 | 0.14918 | 0.008 | -6.595
-17.5 | -0.992 | 0.14135 | 0.008 | -7.021
-17 | -0.999 | 0.13365 | 0.008 | -7.476
-16.5 | -1.004 | 0.12637 | 0.008 | -7.943
-16 | -1.006 | 0.11919 | 0.008 | -8.441
-15.5 | -1.006 | 0.11238 | 0.008 | -8.953
-15 | -1.004 | 0.10573 | 0.008 | -9.492
-14.5 | -0.998 | 0.09936 | 0.008 | -10.048
-14 | -0.991 | 0.09311 | 0.008 | -10.641
-13.5 | -0.981 | 0.08682 | 0.008 | -11.294
-13 | -0.967 | 0.08075 | 0.008 | -11.97
-12.5 | -0.951 | 0.07456 | 0.008 | -12.754
-12 | -0.934 | 0.06819 | 0.008 | -13.692
-11.5 | -0.916 | 0.06116 | 0.008 | -14.979
-11 | -0.904 | 0.05119 | 0.008 | -17.659
-10.5 | -0.997 | 0.0185 | 0.011 | -53.927
-10 | -0.976 | 0.01636 | 0.011 | -59.652
-9.5 | -0.94 | 0.01542 | 0.01 | -60.952
-9 | -0.898 | 0.01492 | 0.01 | -60.181
-8.5 | -0.853 | 0.01436 | 0.01 | -59.398
-8 | -0.805 | 0.01391 | 0.009 | -57.846
-7.5 | -0.754 | 0.01352 | 0.009 | -55.811
-7 | -0.702 | 0.01174 | 0.009 | -59.801
-6.5 | -0.648 | 0.01213 | 0.009 | -53.453
-6 | -0.593 | 0.01188 | 0.008 | -49.921
-5.5 | -0.536 | 0.0123 | 0.008 | -43.606
-5 | -0.479 | 0.0118 | 0.008 | -40.553
-4.5 | -0.42 | 0.0116 | 0.007 | -36.208
-4 | -0.36 | 0.01211 | 0.007 | -29.779
-3.5 | -0.3 | 0.0119 | 0.006 | -25.239
-3 | -0.24 | 0.01165 | 0.006 | -20.598
-2.5 | -0.179 | 0.01148 | 0.006 | -15.588
-2 | -0.118 | 0.01187 | 0.005 | -9.905
-1.5 | -0.056 | 0.0115 | 0.005 | -4.87
-1 | 0.006 | 0.00841 | 0.005 | 0.685
-0.5 | 0.068 | 0.00843 | 0.004 | 8.016
0 | 0.129 | 0.00831 | 0.004 | 15.563
0.5 | 0.191 | 0.0084 | 0.003 | 22.749
1 | 0.253 | 0.00847 | 0.003 | 29.844
1.5 | 0.314 | 0.00865 | 0.002 | 36.349
2 | 0.376 | 0.00835 | 0.002 | 45.017
2.5 | 0.437 | 0.00852 | 0.002 | 51.285
3 | 0.498 | 0.00853 | 0.001 | 58.368
3.5 | 0.559 | 0.00837 | 0.001 | 66.79
4 | 0.62 | 0.00862 | 0 | 71.85
4.5 | 0.68 | 0.00852 | 0 | 79.769
5 | 0.74 | 0.00846 | -0.001 | 87.414
5.5 | 0.799 | 0.0096 | -0.001 | 83.264
6 | 0.858 | 0.00998 | -0.002 | 85.92
6.5 | 0.916 | 0.01042 | -0.002 | 87.872
7 | 0.972 | 0.0109 | -0.003 | 89.187
7.5 | 1.027 | 0.01146 | -0.003 | 89.67
8 | 1.081 | 0.01211 | -0.003 | 89.246
8.5 | 1.132 | 0.01289 | -0.004 | 87.826
9 | 1.18 | 0.01384 | -0.004 | 85.324
9.5 | 1.226 | 0.01506 | -0.005 | 81.385
10 | 1.267 | 0.01665 | -0.005 | 76.082
10.5 | 1.304 | 0.01884 | -0.006 | 69.223
11 | 1.336 | 0.02181 | -0.006 | 61.274
11.5 | 1.365 | 0.02534 | -0.007 | 53.87
12 | 1.394 | 0.02891 | -0.007 | 48.219
12.5 | 1.421 | 0.03237 | -0.007 | 43.879
13 | 1.445 | 0.03596 | -0.008 | 40.193
13.5 | 1.468 | 0.03971 | -0.008 | 36.958
14 | 1.488 | 0.0436 | -0.008 | 34.117
14.5 | 1.505 | 0.04783 | -0.009 | 31.456
15 | 1.517 | 0.05231 | -0.009 | 28.999
15.5 | 1.526 | 0.05713 | -0.01 | 26.714
16 | 1.532 | 0.06206 | -0.01 | 24.694
16.5 | 1.535 | 0.0674 | -0.01 | 22.78
17 | 1.535 | 0.07298 | -0.011 | 21.038
17.5 | 1.532 | 0.07885 | -0.011 | 19.433
18 | 1.526 | 0.0851 | -0.011 | 17.931
18.5 | 1.516 | 0.09173 | -0.012 | 16.532
19 | 1.503 | 0.09882 | -0.012 | 15.207
19.5 | 1.485 | 0.10632 | -0.012 | 13.966
20 | 1.464 | 0.11439 | -0.013 | 12.802

## 36. Re 750k Mach 0.10 (2)
BIGFOIL.COM POLAR EXPORT
NACA25115
NACA25115 |  |  |  | Cl Max: | 1.3688 | at alpha= | 14 | deg
XFOIL ncrit=9 |  |  |  | L/D Max: | 97.5097 | at alpha= | 9 | deg
Re: | 750000 |  |  | Cd Min: | 0.09958 | at alpha= | 19 | deg
Mach: | 0.1 |  |  | Cl=0 at alpha= | -1.2775 | deg
|  |  |  | @ Cl=0.1, Cd= | 0.0069452
|  |  |  | @ Cl=0.4, Cd= | 0.0083029
|  |  |  | @ Cl=0.6, Cd= | 0.0091648
alpha (deg) | Cl | Cd | Cm | Cl/Cd
-18 | -0.9702 | 0.09327 | -0.037 | -10.4021
-17.5 | -1.0554 | 0.07017 | -0.0521 | -15.0406
-17 | -1.0995 | 0.05574 | -0.0615 | -19.7255
-16.5 | -1.1228 | 0.04662 | -0.0658 | -24.0841
-16 | -1.133 | 0.04042 | -0.0667 | -28.0307
-15.5 | -1.1446 | 0.03501 | -0.0653 | -32.6935
-15 | -1.1408 | 0.03156 | -0.0625 | -36.147
-14.5 | -1.1289 | 0.02905 | -0.0591 | -38.8606
-14 | -1.1127 | 0.02701 | -0.0552 | -41.1959
-13.5 | -1.0952 | 0.02514 | -0.0507 | -43.564
-13 | -1.072 | 0.02381 | -0.0463 | -45.0231
-12.5 | -1.0572 | 0.02192 | -0.0404 | -48.2299
-12 | -1.0348 | 0.02086 | -0.0348 | -49.6069
-11.5 | -1.0148 | 0.01994 | -0.0284 | -50.8927
-11 | -0.9929 | 0.01911 | -0.022 | -51.9571
-10.5 | -0.9746 | 0.01799 | -0.0151 | -54.1745
-10 | -0.925 | 0.01712 | -0.0143 | -54.0304
-9.5 | -0.8541 | 0.01619 | -0.0176 | -52.7548
-9 | -0.7884 | 0.01492 | -0.02 | -52.8418
-8.5 | -0.7153 | 0.01401 | -0.0236 | -51.0564
-8 | -0.6298 | 0.01301 | -0.0299 | -48.4089
-7.5 | -0.5616 | 0.01226 | -0.0324 | -45.8075
-7 | -0.5148 | 0.012 | -0.03 | -42.9
-6.5 | -0.4735 | 0.01158 | -0.0267 | -40.8895
-6 | -0.4298 | 0.01125 | -0.0238 | -38.2044
-5.5 | -0.3845 | 0.011 | -0.0213 | -34.9545
-5 | -0.3378 | 0.01077 | -0.0191 | -31.3649
-4.5 | -0.2912 | 0.01052 | -0.0168 | -27.6806
-4 | -0.2434 | 0.01028 | -0.0148 | -23.677
-3.5 | -0.196 | 0.01004 | -0.0128 | -19.5219
-3 | -0.1471 | 0.00982 | -0.011 | -14.9796
-2.5 | -0.0986 | 0.00959 | -0.0092 | -10.2815
-2 | -0.0511 | 0.0093 | -0.0072 | -5.4946
-1.5 | -0.0097 | 0.00868 | -0.0042 | -1.1175
-1 | 0.0121 | 0.00741 | 0.0028 | 1.6329
-0.5 | 0.0488 | 0.00699 | 0.0075 | 6.9814
0 | 0.0981 | 0.00694 | 0.0096 | 14.1354
0.5 | 0.1531 | 0.00709 | 0.0105 | 21.5938
1 | 0.213 | 0.00727 | 0.0103 | 29.2985
2 | 0.3388 | 0.00795 | 0.0085 | 42.6164
2.5 | 0.4255 | 0.00845 | 0.0025 | 50.355
3 | 0.4805 | 0.00867 | 0.003 | 55.421
3.5 | 0.5546 | 0.00898 | -0.0007 | 61.7595
4.5 | 0.6922 | 0.00954 | -0.0059 | 72.5577
5 | 0.7488 | 0.00981 | -0.006 | 76.3303
5.5 | 0.8188 | 0.0101 | -0.009 | 81.0693
6 | 0.8848 | 0.01043 | -0.0112 | 84.8322
6.5 | 0.9393 | 0.0108 | -0.011 | 86.9722
7 | 1.008 | 0.0111 | -0.0139 | 90.8108
7.5 | 1.0731 | 0.01147 | -0.0162 | 93.5571
8.5 | 1.1944 | 0.01238 | -0.019 | 96.4782
9 | 1.2569 | 0.01289 | -0.021 | 97.5097
9.5 | 1.3035 | 0.01353 | -0.0199 | 96.3415
10 | 1.3285 | 0.01423 | -0.0145 | 93.3591
10.5 | 1.3473 | 0.01503 | -0.0081 | 89.6407
11 | 1.3573 | 0.01585 | 0 | 85.6341
11.5 | 1.351 | 0.01666 | 0.0109 | 81.0924
12 | 1.3528 | 0.01785 | 0.0192 | 75.7871
12.5 | 1.3575 | 0.0195 | 0.0258 | 69.6154
13 | 1.3629 | 0.02166 | 0.031 | 62.9224
13.5 | 1.3671 | 0.0245 | 0.0348 | 55.8
14 | 1.3688 | 0.02815 | 0.0374 | 48.6252
14.5 | 1.3674 | 0.03265 | 0.0388 | 41.8806
15 | 1.3648 | 0.03768 | 0.0393 | 36.2208
15.5 | 1.3555 | 0.04368 | 0.0392 | 31.0325
16 | 1.339 | 0.05077 | 0.0385 | 26.3738
16.5 | 1.3268 | 0.05771 | 0.0373 | 22.9908
17 | 1.3047 | 0.06615 | 0.0353 | 19.7234
17.5 | 1.2919 | 0.07375 | 0.0334 | 17.5173
18 | 1.2722 | 0.08245 | 0.0308 | 15.43
18.5 | 1.256 | 0.091 | 0.028 | 13.8022
19 | 1.2406 | 0.09958 | 0.025 | 12.4583

## 37. Re 750k Mach 0.25 (1)
BIGFOIL.COM POLAR EXPORT
NACA25115
NACA25115 |  |  |  | Cl Max: | 1.471 | at alpha= | 14.5 | deg
JavaFoil+Calcfoil stall+Eppler ext transition |  |  |  | L/D Max: | 87.174 | at alpha= | 7 | deg
Re: | 750000 |  |  | Cd Min: | 0.00812 | at alpha= | 2.5 | deg
Mach: | 0.25 |  |  | Cl=0 at alpha= | -1.0469 | deg
|  |  |  | @ Cl=0.1, Cd= | 0.0081788
|  |  |  | @ Cl=0.4, Cd= | 0.0082756
|  |  |  | @ Cl=0.6, Cd= | 0.0083332
alpha (deg) | Cl | Cd | Cm | Cl/Cd
-14.5 | -0.895 | 0.11018 | 0.007 | -8.124
-14 | -0.905 | 0.10286 | 0.007 | -8.798
-13.5 | -0.91 | 0.0962 | 0.007 | -9.459
-13 | -0.909 | 0.08947 | 0.007 | -10.159
-12.5 | -0.904 | 0.08301 | 0.007 | -10.887
-12 | -0.895 | 0.07694 | 0.007 | -11.63
-11.5 | -0.882 | 0.07073 | 0.007 | -12.477
-11 | -0.867 | 0.06439 | 0.008 | -13.47
-10.5 | -0.851 | 0.05756 | 0.008 | -14.779
-10 | -0.842 | 0.0467 | 0.008 | -18.019
-9.5 | -0.935 | 0.017 | 0.01 | -54.998
-9 | -0.903 | 0.0157 | 0.01 | -57.539
-8.5 | -0.862 | 0.01514 | 0.01 | -56.928
-8 | -0.816 | 0.01456 | 0.01 | -56.059
-7.5 | -0.767 | 0.01406 | 0.009 | -54.583
-7 | -0.716 | 0.01364 | 0.009 | -52.482
-6.5 | -0.662 | 0.01188 | 0.009 | -55.738
-6 | -0.606 | 0.01196 | 0.008 | -50.726
-5.5 | -0.549 | 0.01164 | 0.008 | -47.156
-5 | -0.49 | 0.01148 | 0.008 | -42.698
-4.5 | -0.431 | 0.01194 | 0.007 | -36.063
-4 | -0.37 | 0.01172 | 0.007 | -31.554
-3.5 | -0.308 | 0.0121 | 0.007 | -25.489
-3 | -0.246 | 0.01189 | 0.006 | -20.705
-2.5 | -0.184 | 0.01173 | 0.006 | -15.663
-2 | -0.121 | 0.01154 | 0.005 | -10.458
-1.5 | -0.058 | 0.01186 | 0.005 | -4.851
-1 | 0.006 | 0.00855 | 0.005 | 0.692
-0.5 | 0.069 | 0.00814 | 0.004 | 8.537
0 | 0.133 | 0.00822 | 0.004 | 16.163
0.5 | 0.196 | 0.00828 | 0.003 | 23.705
1 | 0.26 | 0.00842 | 0.003 | 30.82
1.5 | 0.323 | 0.00814 | 0.002 | 39.655
2 | 0.386 | 0.00832 | 0.002 | 46.396
2.5 | 0.449 | 0.00812 | 0.002 | 55.261
3 | 0.511 | 0.00834 | 0.001 | 61.331
3.5 | 0.574 | 0.00822 | 0.001 | 69.821
4 | 0.636 | 0.00849 | 0 | 74.862
4.5 | 0.697 | 0.0084 | 0 | 82.993
5 | 0.759 | 0.00955 | -0.001 | 79.432
5.5 | 0.819 | 0.00993 | -0.001 | 82.507
6 | 0.879 | 0.01036 | -0.002 | 84.823
6.5 | 0.938 | 0.01085 | -0.002 | 86.442
7 | 0.995 | 0.01141 | -0.003 | 87.174
7.5 | 1.05 | 0.01207 | -0.003 | 86.994
8 | 1.103 | 0.01285 | -0.004 | 85.886
8.5 | 1.154 | 0.01382 | -0.004 | 83.49
9 | 1.201 | 0.01503 | -0.004 | 79.853
9.5 | 1.244 | 0.01662 | -0.005 | 74.8
10 | 1.282 | 0.01871 | -0.005 | 68.5
10.5 | 1.315 | 0.02168 | -0.006 | 60.654
11 | 1.344 | 0.02554 | -0.006 | 52.597
11.5 | 1.37 | 0.02955 | -0.007 | 46.372
12 | 1.396 | 0.03352 | -0.007 | 41.65
12.5 | 1.418 | 0.03746 | -0.007 | 37.858
13 | 1.437 | 0.04162 | -0.008 | 34.524
13.5 | 1.452 | 0.04601 | -0.008 | 31.564
14 | 1.464 | 0.05069 | -0.009 | 28.876
14.5 | 1.471 | 0.05572 | -0.009 | 26.393
15 | 1.471 | 0.06113 | -0.009 | 24.056
15.5 | 1.466 | 0.06682 | -0.01 | 21.938
16 | 1.456 | 0.07302 | -0.01 | 19.934
16.5 | 1.44 | 0.07971 | -0.01 | 18.067
17 | 1.419 | 0.08694 | -0.011 | 16.321
17.5 | 1.392 | 0.0949 | -0.011 | 14.671
18 | 1.36 | 0.10377 | -0.011 | 13.106
18.5 | 1.322 | 0.11359 | -0.012 | 11.642
19 | 1.278 | 0.12442 | -0.012 | 10.268
19.5 | 1.225 | 0.13707 | -0.012 | 8.94

## 38. Re 750k Mach 0.25 (2)
BIGFOIL.COM POLAR EXPORT
NACA25115
NACA25115 |  |  |  | Cl Max: | 1.3426 | at alpha= | 10 | deg
XFOIL ncrit=9 |  |  |  | L/D Max: | 94.1509 | at alpha= | 9 | deg
Re: | 750000 |  |  | Cd Min: | 0.20366 | at alpha= | -18.5 | deg
Mach: | 0.25 |  |  | Cl=0 at alpha= | -1.4557 | deg
|  |  |  | @ Cl=0.1, Cd= | 0.0070734
|  |  |  | @ Cl=0.4, Cd= | 0.0083685
|  |  |  | @ Cl=0.6, Cd= | 0.0092822
alpha (deg) | Cl | Cd | Cm | Cl/Cd
-18.5 | -0.5678 | 0.20366 | 0.0187 | -2.788
-18 | -0.5664 | 0.1919 | 0.0117 | -2.9515
-17.5 | -0.5441 | 0.18756 | 0.0103 | -2.9009
-17 | -0.5248 | 0.18267 | 0.008 | -2.8729
-15.5 | -0.9053 | 0.07462 | -0.0491 | -12.1321
-15 | -0.9692 | 0.05512 | -0.0637 | -17.5835
-14.5 | -1.0017 | 0.04451 | -0.0695 | -22.5051
-14 | -1.0156 | 0.03813 | -0.07 | -26.6352
-13.5 | -1.0237 | 0.03335 | -0.0676 | -30.6957
-13 | -1.021 | 0.03001 | -0.0635 | -34.022
-12.5 | -1.0165 | 0.02705 | -0.0579 | -37.5786
-12 | -1.0083 | 0.02455 | -0.0515 | -41.0713
-11.5 | -0.9939 | 0.02278 | -0.0448 | -43.6304
-11 | -0.9775 | 0.02148 | -0.0374 | -45.5074
-10.5 | -0.9662 | 0.02035 | -0.0287 | -47.4791
-9.5 | -0.8729 | 0.01759 | -0.0245 | -49.6248
-9 | -0.8023 | 0.01629 | -0.0267 | -49.2511
-8.5 | -0.7261 | 0.01493 | -0.0302 | -48.6336
-8 | -0.6343 | 0.01362 | -0.0369 | -46.5712
-7.5 | -0.5666 | 0.01297 | -0.0382 | -43.6854
-7 | -0.5245 | 0.01245 | -0.0344 | -42.1285
-6.5 | -0.4818 | 0.01204 | -0.0306 | -40.0166
-6 | -0.4362 | 0.01173 | -0.0275 | -37.1867
-5.5 | -0.391 | 0.01134 | -0.0244 | -34.4797
-5 | -0.344 | 0.01103 | -0.0216 | -31.1877
-4.5 | -0.2961 | 0.01076 | -0.0191 | -27.5186
-4 | -0.2469 | 0.01049 | -0.0168 | -23.5367
-3.5 | -0.1974 | 0.01026 | -0.0146 | -19.2398
-3 | -0.1474 | 0.01005 | -0.0125 | -14.6667
-2.5 | -0.0975 | 0.00982 | -0.0105 | -9.9287
-2 | -0.0483 | 0.00954 | -0.0084 | -5.0629
-1.5 | -0.0021 | 0.00909 | -0.0058 | -0.23102
-1 | 0.0216 | 0.00776 | 0.001 | 2.7835
-0.5 | 0.0529 | 0.00722 | 0.0072 | 7.3269
0 | 0.1011 | 0.00707 | 0.01 | 14.2999
0.5 | 0.1589 | 0.00718 | 0.0108 | 22.1309
1 | 0.2142 | 0.0074 | 0.012 | 28.9459
1.5 | 0.2796 | 0.00767 | 0.0112 | 36.4537
2 | 0.344 | 0.00802 | 0.0105 | 42.8928
2.5 | 0.4356 | 0.00859 | 0.004 | 50.7101
3.5 | 0.5681 | 0.00915 | 0.0012 | 62.0874
4 | 0.6429 | 0.00946 | -0.0021 | 67.9598
4.5 | 0.7125 | 0.00979 | -0.0043 | 72.7783
5 | 0.7693 | 0.01013 | -0.0039 | 75.9427
5.5 | 0.8427 | 0.01042 | -0.0069 | 80.8733
6 | 0.912 | 0.01075 | -0.0091 | 84.8372
6.5 | 0.9689 | 0.01115 | -0.0087 | 86.8969
7 | 1.0402 | 0.01153 | -0.0114 | 90.2168
7.5 | 1.1074 | 0.01198 | -0.0133 | 92.4374
8 | 1.1674 | 0.01254 | -0.0138 | 93.0941
8.5 | 1.233 | 0.01313 | -0.0156 | 93.9071
9 | 1.2974 | 0.01378 | -0.0171 | 94.1509
9.5 | 1.3272 | 0.01453 | -0.012 | 91.3421
10 | 1.3426 | 0.01536 | -0.0043 | 87.4089
10.5 | 1.3385 | 0.01614 | 0.0069 | 82.9306
11 | 1.3339 | 0.01718 | 0.0174 | 77.6426
11.5 | 1.3339 | 0.01876 | 0.0258 | 71.1034
12 | 1.3361 | 0.02095 | 0.0322 | 63.7757
12.5 | 1.3363 | 0.02399 | 0.0369 | 55.7024
13 | 1.3356 | 0.0279 | 0.04 | 47.871
14 | 1.325 | 0.03828 | 0.0424 | 34.6134
14.5 | 1.3126 | 0.04469 | 0.0424 | 29.3712
15 | 1.2937 | 0.05205 | 0.0417 | 24.8549

## 39. Re 750k Mach 0.50 (1)
BIGFOIL.COM POLAR EXPORT
NACA25115
NACA25115 |  |  |  | Cl Max: | 1.286 | at alpha= | 10.5 | deg
JavaFoil+Calcfoil stall+Eppler ext transition |  |  |  | L/D Max: | 77.537 | at alpha= | 6 | deg
Re: | 750000 |  |  | Cd Min: | 0.00786 | at alpha= | 0 | deg
Mach: | 0.5 |  |  | Cl=0 at alpha= | -1.0493 | deg
|  |  |  | @ Cl=0.1, Cd= | 0.0080589
|  |  |  | @ Cl=0.4, Cd= | 0.0080843
|  |  |  | @ Cl=0.6, Cd= | 0.009337
alpha (deg) | Cl | Cd | Cm | Cl/Cd
-20 | -1.042 | 0.21987 | 0.01 | -4.741
-19.5 | -1.016 | 0.21376 | 0.01 | -4.754
-19 | -0.988 | 0.20635 | 0.01 | -4.788
-18.5 | -0.962 | 0.20189 | 0.009 | -4.763
-18 | -0.935 | 0.19711 | 0.009 | -4.743
-17.5 | -0.907 | 0.19146 | 0.009 | -4.737
-17 | -0.88 | 0.18419 | 0.009 | -4.78
-16.5 | -0.852 | 0.17931 | 0.009 | -4.753
-16 | -0.825 | 0.17388 | 0.009 | -4.747
-15.5 | -0.799 | 0.16997 | 0.008 | -4.699
-15 | -0.771 | 0.16086 | 0.008 | -4.791
-14.5 | -0.744 | 0.157 | 0.008 | -4.737
-14 | -0.716 | 0.15141 | 0.008 | -4.727
-13.5 | -0.689 | 0.14921 | 0.007 | -4.616
-13 | -0.661 | 0.13836 | 0.007 | -4.775
-12.5 | -0.634 | 0.13447 | 0.007 | -4.711
-12 | -0.606 | 0.13112 | 0.007 | -4.619
-11.5 | -0.578 | 0.12375 | 0.006 | -4.675
-11 | -0.551 | 0.11957 | 0.006 | -4.605
-10.5 | -0.523 | 0.11269 | 0.006 | -4.644
-10 | -0.495 | 0.10584 | 0.006 | -4.681
-9.5 | -0.468 | 0.09992 | 0.005 | -4.681
-9 | -0.44 | 0.08029 | 0.005 | -5.481
-8.5 | -0.555 | 0.06858 | 0.005 | -8.094
-8 | -0.63 | 0.05738 | 0.006 | -10.972
-7.5 | -0.635 | 0.04953 | 0.007 | -12.83
-7 | -0.718 | 0.01846 | 0.01 | -38.875
-6.5 | -0.701 | 0.01548 | 0.01 | -45.307
-6 | -0.653 | 0.0147 | 0.009 | -44.431
-5.5 | -0.597 | 0.01418 | 0.009 | -42.135
-5 | -0.537 | 0.01378 | 0.009 | -39.015
-4.5 | -0.474 | 0.01196 | 0.008 | -39.672
-4 | -0.409 | 0.01187 | 0.008 | -34.479
-3.5 | -0.342 | 0.01155 | 0.007 | -29.622
-3 | -0.274 | 0.0113 | 0.007 | -24.218
-2.5 | -0.204 | 0.01169 | 0.007 | -17.493
-2 | -0.135 | 0.01145 | 0.006 | -11.752
-1.5 | -0.064 | 0.01087 | 0.006 | -5.898
-1 | 0.007 | 0.01115 | 0.005 | 0.592
-0.5 | 0.078 | 0.00815 | 0.005 | 9.513
0 | 0.148 | 0.00786 | 0.004 | 18.866
0.5 | 0.219 | 0.00796 | 0.004 | 27.501
1 | 0.289 | 0.00837 | 0.003 | 34.583
1.5 | 0.36 | 0.00817 | 0.003 | 44.024
2 | 0.43 | 0.00802 | 0.002 | 53.584
2.5 | 0.499 | 0.00906 | 0.002 | 55.08
3 | 0.568 | 0.00917 | 0.001 | 62.009
3.5 | 0.637 | 0.00953 | 0.001 | 66.882
4 | 0.705 | 0.00994 | 0 | 70.926
4.5 | 0.772 | 0.01042 | 0 | 74.073
5 | 0.838 | 0.01098 | -0.001 | 76.317
5.5 | 0.902 | 0.01165 | -0.001 | 77.451
6 | 0.964 | 0.01244 | -0.002 | 77.537
6.5 | 1.024 | 0.01342 | -0.002 | 76.3
7 | 1.08 | 0.01466 | -0.003 | 73.671
7.5 | 1.131 | 0.01623 | -0.003 | 69.686
8 | 1.177 | 0.01834 | -0.004 | 64.198
8.5 | 1.217 | 0.02116 | -0.004 | 57.52
9 | 1.249 | 0.02509 | -0.005 | 49.784
9.5 | 1.271 | 0.03072 | -0.005 | 41.378
10 | 1.284 | 0.03736 | -0.006 | 34.365
10.5 | 1.286 | 0.04411 | -0.006 | 29.149
11 | 1.265 | 0.05149 | -0.006 | 24.56
11.5 | 1.2 | 0.06066 | -0.007 | 19.776
12 | 0.769 | 0.0846 | -0.007 | 9.094
12.5 | 0.749 | 0.12247 | -0.004 | 6.115
13 | 0.778 | 0.13111 | -0.004 | 5.93
13.5 | 0.806 | 0.1388 | -0.005 | 5.804
14 | 0.834 | 0.14828 | -0.005 | 5.622
14.5 | 0.862 | 0.158 | -0.006 | 5.456
15 | 0.89 | 0.16506 | -0.006 | 5.394
15.5 | 0.919 | 0.16849 | -0.007 | 5.454

## 40. Re 750k Mach 0.50 (2)
BIGFOIL.COM POLAR EXPORT
NACA25115
NACA25115 |  |  |  | Cl Max: | 1.2945 | at alpha= | 8 | deg
XFOIL ncrit=9 |  |  |  | L/D Max: | 82.3749 | at alpha= | 7 | deg
Re: | 750000 |  |  | Cd Min: | 0.14191 | at alpha= | -13.5 | deg
Mach: | 0.5 |  |  | Cl=0 at alpha= | -1.6958 | deg
|  |  |  | @ Cl=0.1, Cd= | 0.0081656
|  |  |  | @ Cl=0.4, Cd= | 0.0087911
|  |  |  | @ Cl=0.6, Cd= | 0.0099249
alpha (deg) | Cl | Cd | Cm | Cl/Cd
-13.5 | -0.4252 | 0.14191 | -0.0145 | -2.9963
-13 | -0.421 | 0.13232 | -0.0187 | -3.1817
-12.5 | -0.4333 | 0.11946 | -0.0245 | -3.6272
-12 | -0.4192 | 0.11346 | -0.0266 | -3.6947
-11.5 | -0.4188 | 0.10477 | -0.0302 | -3.9973
-11 | -0.4384 | 0.09289 | -0.0359 | -4.7196
-10.5 | -0.5023 | 0.07507 | -0.0461 | -6.6911
-10 | -0.5335 | 0.06285 | -0.0537 | -8.4885
-9.5 | -0.603 | 0.0443 | -0.068 | -13.6117
-9 | -0.6512 | 0.03627 | -0.0667 | -17.9542
-8.5 | -0.6636 | 0.02649 | -0.0695 | -25.051
-7.5 | -0.5792 | 0.01755 | -0.066 | -33.0028
-7 | -0.5446 | 0.01595 | -0.0586 | -34.1442
-6.5 | -0.5009 | 0.01486 | -0.0523 | -33.7079
-6 | -0.456 | 0.01393 | -0.0464 | -32.7351
-5.5 | -0.4081 | 0.01318 | -0.0411 | -30.9636
-5 | -0.3563 | 0.01262 | -0.0364 | -28.233
-4.5 | -0.3047 | 0.01209 | -0.032 | -25.2026
-4 | -0.2521 | 0.01166 | -0.0279 | -21.6209
-3 | -0.1438 | 0.01097 | -0.0206 | -13.1085
-2.5 | -0.0887 | 0.01067 | -0.0173 | -8.313
-2 | -0.0331 | 0.01042 | -0.0142 | -3.1766
-1.5 | 0.0213 | 0.01016 | -0.0111 | 2.0965
-0.5 | 0.0916 | 0.00834 | 0.002 | 10.9832
0 | 0.1205 | 0.00774 | 0.0107 | 15.5685
0.5 | 0.1776 | 0.00775 | 0.0138 | 22.9161
1 | 0.2442 | 0.00794 | 0.015 | 30.7557
1.5 | 0.3127 | 0.00825 | 0.0157 | 37.903
2.5 | 0.4708 | 0.00923 | 0.0129 | 51.0076
3 | 0.5629 | 0.0097 | 0.0087 | 58.0309
3.5 | 0.6256 | 0.01008 | 0.0104 | 62.0635
4 | 0.7135 | 0.01056 | 0.0071 | 67.5663
5 | 0.8616 | 0.01151 | 0.0064 | 74.8566
5.5 | 0.9463 | 0.01207 | 0.0041 | 78.401
6 | 1.0219 | 0.01269 | 0.0038 | 80.528
6.5 | 1.0935 | 0.01338 | 0.0042 | 81.7265
7 | 1.1689 | 0.01419 | 0.0039 | 82.3749
7.5 | 1.2346 | 0.01514 | 0.0051 | 81.5456
8 | 1.2945 | 0.01618 | 0.0071 | 80.0062
8.5 | 1.2812 | 0.01744 | 0.0202 | 73.4633
9 | 1.2733 | 0.01941 | 0.0307 | 65.6002
10 | 1.2636 | 0.02635 | 0.0437 | 47.9545
10.5 | 1.2528 | 0.03158 | 0.0472 | 39.6707
11 | 1.2342 | 0.03788 | 0.0494 | 32.5818
11.5 | 1.2109 | 0.04483 | 0.0506 | 27.0109
12 | 1.1875 | 0.0521 | 0.0511 | 22.7927
12.5 | 1.1642 | 0.05986 | 0.0506 | 19.4487
13 | 1.1414 | 0.06803 | 0.0493 | 16.7779

## 41. Re 1M Mach 0.00 (1)
BIGFOIL.COM POLAR EXPORT
NACA25115
NACA25115 |  |  |  | Cl Max: | 1.556 | at alpha= | 17 | deg
JavaFoil+Calcfoil stall+Eppler ext transition |  |  |  | L/D Max: | 97.251 | at alpha= | 5.5 | deg
Re: | 1000000 |  |  | Cd Min: | 0.00788 | at alpha= | 1 | deg
Mach: | 0 |  |  | Cl=0 at alpha= | -1.0484 | deg
|  |  |  | @ Cl=0.1, Cd= | 0.00816
|  |  |  | @ Cl=0.4, Cd= | 0.0080177
|  |  |  | @ Cl=0.6, Cd= | 0.0081402
alpha (deg) | Cl | Cd | Cm | Cl/Cd
-16 | -1.03 | 0.11209 | 0.008 | -9.186
-15.5 | -1.027 | 0.10543 | 0.008 | -9.745
-15 | -1.023 | 0.09895 | 0.008 | -10.338
-14.5 | -1.016 | 0.09266 | 0.008 | -10.964
-14 | -1.007 | 0.08633 | 0.008 | -11.666
-13.5 | -0.996 | 0.0798 | 0.008 | -12.484
-13 | -0.983 | 0.0732 | 0.008 | -13.424
-12.5 | -0.968 | 0.06612 | 0.008 | -14.643
-12 | -0.958 | 0.05659 | 0.009 | -16.925
-11.5 | -1.036 | 0.02311 | 0.011 | -44.819
-11 | -1.041 | 0.01756 | 0.011 | -59.267
-10.5 | -1.015 | 0.01607 | 0.011 | -63.174
-10 | -0.98 | 0.01515 | 0.011 | -64.681
-9.5 | -0.94 | 0.0145 | 0.01 | -64.86
-9 | -0.898 | 0.01397 | 0.01 | -64.254
-8.5 | -0.851 | 0.01349 | 0.01 | -63.123
-8 | -0.803 | 0.01308 | 0.009 | -61.38
-7.5 | -0.752 | 0.01134 | 0.009 | -66.325
-7 | -0.7 | 0.01168 | 0.009 | -59.921
-6.5 | -0.646 | 0.01145 | 0.008 | -56.41
-6 | -0.591 | 0.01183 | 0.008 | -49.952
-5.5 | -0.534 | 0.01164 | 0.008 | -45.871
-5 | -0.477 | 0.01146 | 0.007 | -41.598
-4.5 | -0.418 | 0.01197 | 0.007 | -34.936
-4 | -0.359 | 0.01173 | 0.007 | -30.595
-3.5 | -0.299 | 0.01116 | 0.006 | -26.786
-3 | -0.239 | 0.01141 | 0.006 | -20.93
-2.5 | -0.178 | 0.01135 | 0.006 | -15.682
-2 | -0.117 | 0.01109 | 0.005 | -10.545
-1.5 | -0.056 | 0.01077 | 0.005 | -5.173
-1 | 0.006 | 0.00818 | 0.004 | 0.701
-0.5 | 0.067 | 0.00816 | 0.004 | 8.247
0 | 0.129 | 0.00816 | 0.004 | 15.775
0.5 | 0.19 | 0.00827 | 0.003 | 22.998
1 | 0.252 | 0.00788 | 0.003 | 31.943
1.5 | 0.313 | 0.008 | 0.002 | 39.077
2 | 0.374 | 0.00812 | 0.002 | 46.026
2.5 | 0.435 | 0.00788 | 0.002 | 55.201
3 | 0.496 | 0.00806 | 0.001 | 61.531
3.5 | 0.556 | 0.00827 | 0.001 | 67.317
4 | 0.617 | 0.00809 | 0 | 76.198
4.5 | 0.677 | 0.00835 | 0 | 81.018
5 | 0.737 | 0.00825 | -0.001 | 89.283
5.5 | 0.796 | 0.00818 | -0.001 | 97.251
6 | 0.855 | 0.00931 | -0.002 | 91.782
6.5 | 0.913 | 0.00971 | -0.002 | 94.005
7 | 0.969 | 0.01013 | -0.003 | 95.699
7.5 | 1.025 | 0.01062 | -0.003 | 96.517
8 | 1.079 | 0.01118 | -0.003 | 96.562
8.5 | 1.131 | 0.01184 | -0.004 | 95.532
9 | 1.181 | 0.01265 | -0.004 | 93.305
9.5 | 1.227 | 0.01369 | -0.005 | 89.644
10 | 1.27 | 0.01501 | -0.005 | 84.589
10.5 | 1.308 | 0.01686 | -0.006 | 77.607
11 | 1.342 | 0.01946 | -0.006 | 68.923
11.5 | 1.371 | 0.02269 | -0.007 | 60.438
12 | 1.4 | 0.02601 | -0.007 | 53.816
12.5 | 1.427 | 0.02919 | -0.007 | 48.897
13 | 1.453 | 0.03239 | -0.008 | 44.853
13.5 | 1.476 | 0.03586 | -0.008 | 41.162
14 | 1.497 | 0.03948 | -0.009 | 37.916
14.5 | 1.515 | 0.04335 | -0.009 | 34.949
15 | 1.529 | 0.0475 | -0.009 | 32.191
15.5 | 1.54 | 0.05192 | -0.01 | 29.661
16 | 1.548 | 0.05648 | -0.01 | 27.415
16.5 | 1.553 | 0.0614 | -0.01 | 25.298
17 | 1.556 | 0.06659 | -0.011 | 23.362
17.5 | 1.555 | 0.07199 | -0.011 | 21.601
18 | 1.552 | 0.0777 | -0.011 | 19.972
18.5 | 1.546 | 0.08364 | -0.012 | 18.481
19 | 1.536 | 0.08999 | -0.012 | 17.064
19.5 | 1.522 | 0.09679 | -0.012 | 15.721
20 | 1.505 | 0.10387 | -0.013 | 14.492

## 42. Re 1M Mach 0.00 (2)
BIGFOIL.COM POLAR EXPORT
NACA25115
NACA25115 |  |  |  | Cl Max: | 1.4106 | at alpha= | 15 | deg
XFOIL ncrit=9 |  |  |  | L/D Max: | 102.329 | at alpha= | 8.5 | deg
Re: | 1000000 |  |  | Cd Min: | 0.10714 | at alpha= | -19.5 | deg
Mach: | 0 |  |  | Cl=0 at alpha= | -1.4098 | deg
|  |  |  | @ Cl=0.1, Cd= | 0.006418
|  |  |  | @ Cl=0.4, Cd= | 0.0072832
|  |  |  | @ Cl=0.6, Cd= | 0.0081122
alpha (deg) | Cl | Cd | Cm | Cl/Cd
-19.5 | -1.0205 | 0.10714 | -0.0276 | -9.5249
-19 | -1.1105 | 0.08401 | -0.0414 | -13.2187
-18.5 | -1.1788 | 0.06461 | -0.0537 | -18.2449
-18 | -1.2064 | 0.05319 | -0.0606 | -22.681
-17.5 | -1.2263 | 0.04471 | -0.0641 | -27.4279
-17 | -1.2494 | 0.03742 | -0.0648 | -33.3886
-16.5 | -1.2511 | 0.03307 | -0.0634 | -37.8319
-16 | -1.2419 | 0.03006 | -0.061 | -41.314
-15.5 | -1.2281 | 0.02764 | -0.0579 | -44.432
-15 | -1.2089 | 0.02575 | -0.0546 | -46.9476
-14.5 | -1.1878 | 0.02409 | -0.0508 | -49.3068
-14 | -1.1626 | 0.02277 | -0.047 | -51.0584
-13.5 | -1.1492 | 0.0209 | -0.0413 | -54.9856
-13 | -1.1226 | 0.0199 | -0.0368 | -56.4121
-12.5 | -1.0969 | 0.01901 | -0.0317 | -57.7012
-12 | -1.0733 | 0.01829 | -0.0259 | -58.6823
-11.5 | -1.0536 | 0.01738 | -0.0193 | -60.6214
-11 | -1.032 | 0.01653 | -0.0129 | -62.4319
-10.5 | -0.9764 | 0.01573 | -0.0134 | -62.0725
-10 | -0.9097 | 0.01483 | -0.016 | -61.3419
-9.5 | -0.8428 | 0.0139 | -0.0187 | -60.6331
-9 | -0.7721 | 0.01317 | -0.0219 | -58.6257
-8.5 | -0.6881 | 0.01222 | -0.0282 | -56.3093
-8 | -0.6167 | 0.01155 | -0.0316 | -53.3939
-7.5 | -0.5717 | 0.01128 | -0.029 | -50.6826
-7 | -0.5301 | 0.01097 | -0.0259 | -48.3227
-6.5 | -0.4847 | 0.01078 | -0.0234 | -44.9629
-6 | -0.4401 | 0.01047 | -0.0209 | -42.0344
-5.5 | -0.3939 | 0.01021 | -0.0186 | -38.5798
-4.5 | -0.2983 | 0.00978 | -0.0148 | -30.501
-4 | -0.2499 | 0.00959 | -0.0131 | -26.0584
-3.5 | -0.2007 | 0.0094 | -0.0114 | -21.3511
-3 | -0.151 | 0.00922 | -0.0099 | -16.3774
-2.5 | -0.1016 | 0.00902 | -0.0083 | -11.2639
-2 | -0.0526 | 0.0088 | -0.0067 | -5.9773
-1.5 | -0.0059 | 0.00847 | -0.0047 | -0.69658
-1 | 0.0268 | 0.0074 | -0.0001 | 3.6216
-0.5 | 0.0577 | 0.00666 | 0.0054 | 8.6637
0 | 0.098 | 0.00642 | 0.0092 | 15.2648
0.5 | 0.1479 | 0.00637 | 0.011 | 23.2182
1 | 0.2019 | 0.00646 | 0.0119 | 31.2539
1.5 | 0.2603 | 0.00666 | 0.0118 | 39.0841
2 | 0.3202 | 0.00687 | 0.0114 | 46.6084
2.5 | 0.3852 | 0.0072 | 0.01 | 53.5
3 | 0.4421 | 0.00752 | 0.0101 | 58.7899
3.5 | 0.5146 | 0.00778 | 0.0066 | 66.144
4 | 0.5864 | 0.00805 | 0.0033 | 72.8447
4.5 | 0.6542 | 0.00836 | 0.0007 | 78.2536
5 | 0.7052 | 0.00867 | 0.0018 | 81.3379
5.5 | 0.7755 | 0.00894 | -0.0013 | 86.745
6 | 0.8436 | 0.00924 | -0.0041 | 91.2987
6.5 | 0.9084 | 0.00957 | -0.0062 | 94.9216
7 | 0.959 | 0.00996 | -0.0053 | 96.2851
7.5 | 1.026 | 0.01032 | -0.008 | 99.4186
8 | 1.0906 | 0.01075 | -0.0103 | 101.4512
8.5 | 1.1512 | 0.01125 | -0.0119 | 102.3289
9 | 1.2046 | 0.01186 | -0.0121 | 101.5683
9.5 | 1.2665 | 0.01245 | -0.0142 | 101.7269
10 | 1.324 | 0.01318 | -0.0156 | 100.4552
10.5 | 1.3675 | 0.014 | -0.0143 | 97.6786
11 | 1.3849 | 0.01479 | -0.0077 | 93.6376
11.5 | 1.3887 | 0.01558 | 0.0014 | 89.1335
12 | 1.3825 | 0.01643 | 0.0121 | 84.1449
12.5 | 1.3859 | 0.01765 | 0.0199 | 78.5212
13 | 1.3919 | 0.01931 | 0.026 | 72.0818
13.5 | 1.3987 | 0.02145 | 0.0308 | 65.2075
14 | 1.4043 | 0.02422 | 0.0344 | 57.981
14.5 | 1.4077 | 0.02776 | 0.0367 | 50.7097
15 | 1.4106 | 0.03183 | 0.038 | 44.3167
15.5 | 1.4093 | 0.03669 | 0.0385 | 38.411
16 | 1.3998 | 0.04267 | 0.0384 | 32.8052
16.5 | 1.392 | 0.04875 | 0.0378 | 28.5538
17 | 1.3753 | 0.05613 | 0.0366 | 24.502
17.5 | 1.3627 | 0.06335 | 0.035 | 21.5107
18 | 1.341 | 0.07196 | 0.0327 | 18.6354
18.5 | 1.3259 | 0.08 | 0.0303 | 16.5738
19 | 1.3087 | 0.08852 | 0.0276 | 14.7842
19.5 | 1.2827 | 0.09853 | 0.024 | 13.0184
20 | 1.2714 | 0.10665 | 0.0209 | 11.9212

## 43. Re 1M Mach 0.10 (1)
BIGFOIL.COM POLAR EXPORT
NACA25115
NACA25115 |  |  |  | Cl Max: | 1.542 | at alpha= | 16.5 | deg
JavaFoil+Calcfoil stall+Eppler ext transition |  |  |  | L/D Max: | 97.245 | at alpha= | 5.5 | deg
Re: | 1000000 |  |  | Cd Min: | 0.0079 | at alpha= | 2.5 | deg
Mach: | 0.1 |  |  | Cl=0 at alpha= | -1.0484 | deg
|  |  |  | @ Cl=0.1, Cd= | 0.0082157
|  |  |  | @ Cl=0.4, Cd= | 0.0080577
|  |  |  | @ Cl=0.6, Cd= | 0.0081825
alpha (deg) | Cl | Cd | Cm | Cl/Cd
-16 | -1.01 | 0.11428 | 0.008 | -8.834
-15.5 | -1.01 | 0.10746 | 0.008 | -9.398
-15 | -1.008 | 0.10098 | 0.008 | -9.979
-14.5 | -1.003 | 0.0946 | 0.008 | -10.602
-14 | -0.996 | 0.08818 | 0.008 | -11.294
-13.5 | -0.987 | 0.08173 | 0.008 | -12.074
-13 | -0.974 | 0.07524 | 0.008 | -12.946
-12.5 | -0.96 | 0.06839 | 0.008 | -14.042
-12 | -0.947 | 0.06042 | 0.008 | -15.68
-11.5 | -0.976 | 0.03719 | 0.01 | -26.245
-11 | -1.033 | 0.01849 | 0.011 | -55.853
-10.5 | -1.013 | 0.01639 | 0.011 | -61.796
-10 | -0.98 | 0.01538 | 0.011 | -63.732
-9.5 | -0.942 | 0.01466 | 0.01 | -64.217
-9 | -0.899 | 0.0141 | 0.01 | -63.788
-8.5 | -0.854 | 0.01361 | 0.01 | -62.717
-8 | -0.805 | 0.0132 | 0.009 | -61.018
-7.5 | -0.755 | 0.01144 | 0.009 | -65.989
-7 | -0.703 | 0.01178 | 0.009 | -59.66
-6.5 | -0.649 | 0.0115 | 0.009 | -56.424
-6 | -0.593 | 0.01192 | 0.008 | -49.779
-5.5 | -0.536 | 0.01168 | 0.008 | -45.911
-5 | -0.479 | 0.01155 | 0.008 | -41.429
-4.5 | -0.42 | 0.01202 | 0.007 | -34.958
-4 | -0.361 | 0.01144 | 0.007 | -31.514
-3.5 | -0.3 | 0.0112 | 0.006 | -26.84
-3 | -0.24 | 0.01104 | 0.006 | -21.736
-2.5 | -0.179 | 0.0114 | 0.006 | -15.697
-2 | -0.118 | 0.0112 | 0.005 | -10.496
-1.5 | -0.056 | 0.01085 | 0.005 | -5.163
-1 | 0.006 | 0.00818 | 0.005 | 0.704
-0.5 | 0.068 | 0.0082 | 0.004 | 8.25
0 | 0.129 | 0.00823 | 0.004 | 15.72
0.5 | 0.191 | 0.0083 | 0.003 | 23.019
1 | 0.253 | 0.00791 | 0.003 | 31.956
1.5 | 0.314 | 0.00804 | 0.002 | 39.098
2 | 0.376 | 0.00816 | 0.002 | 46.031
2.5 | 0.437 | 0.0079 | 0.002 | 55.297
3 | 0.498 | 0.00808 | 0.001 | 61.632
3.5 | 0.559 | 0.00829 | 0.001 | 67.413
4 | 0.62 | 0.00813 | 0 | 76.22
4.5 | 0.68 | 0.0084 | 0 | 81.009
5 | 0.74 | 0.0083 | -0.001 | 89.193
5.5 | 0.8 | 0.00822 | -0.001 | 97.245
6 | 0.859 | 0.00937 | -0.002 | 91.664
6.5 | 0.917 | 0.00977 | -0.002 | 93.787
7 | 0.974 | 0.01021 | -0.003 | 95.405
7.5 | 1.03 | 0.0107 | -0.003 | 96.19
8 | 1.084 | 0.01128 | -0.003 | 96.028
8.5 | 1.135 | 0.01199 | -0.004 | 94.71
9 | 1.185 | 0.01282 | -0.004 | 92.442
9.5 | 1.231 | 0.0139 | -0.005 | 88.549
10 | 1.273 | 0.01531 | -0.005 | 83.148
10.5 | 1.311 | 0.01728 | -0.006 | 75.86
11 | 1.343 | 0.02 | -0.006 | 67.189
11.5 | 1.373 | 0.02335 | -0.007 | 58.776
12 | 1.401 | 0.0267 | -0.007 | 52.475
12.5 | 1.428 | 0.02997 | -0.007 | 47.639
13 | 1.452 | 0.0333 | -0.008 | 43.618
13.5 | 1.475 | 0.03685 | -0.008 | 40.015
14 | 1.495 | 0.04054 | -0.009 | 36.864
14.5 | 1.511 | 0.04457 | -0.009 | 33.912
15 | 1.524 | 0.04884 | -0.009 | 31.198
15.5 | 1.533 | 0.05343 | -0.01 | 28.685
16 | 1.539 | 0.05816 | -0.01 | 26.459
16.5 | 1.542 | 0.06326 | -0.01 | 24.372
17 | 1.541 | 0.06862 | -0.011 | 22.464
17.5 | 1.538 | 0.07421 | -0.011 | 20.727
18 | 1.532 | 0.08014 | -0.011 | 19.113
18.5 | 1.522 | 0.08639 | -0.012 | 17.622
19 | 1.509 | 0.0931 | -0.012 | 16.208
19.5 | 1.491 | 0.10015 | -0.012 | 14.89
20 | 1.471 | 0.10766 | -0.013 | 13.661

## 44. Re 1M Mach 0.10 (2)
BIGFOIL.COM POLAR EXPORT
NACA25115
NACA25115 |  |  |  | Cl Max: | 1.4027 | at alpha= | 14.5 | deg
XFOIL ncrit=9 |  |  |  | L/D Max: | 101.74 | at alpha= | 8.5 | deg
Re: | 1000000 |  |  | Cd Min: | 0.10496 | at alpha= | -19 | deg
Mach: | 0.1 |  |  | Cl=0 at alpha= | -1.4256 | deg
|  |  |  | @ Cl=0.1, Cd= | 0.0064391
|  |  |  | @ Cl=0.4, Cd= | 0.0072915
|  |  |  | @ Cl=0.6, Cd= | 0.0081372
alpha (deg) | Cl | Cd | Cm | Cl/Cd
-19 | -1.0001 | 0.10496 | -0.0294 | -9.5284
-18.5 | -1.0909 | 0.082 | -0.0432 | -13.3037
-18 | -1.1504 | 0.06387 | -0.0549 | -18.0116
-17.5 | -1.1854 | 0.05154 | -0.0624 | -22.9996
-17 | -1.2125 | 0.04248 | -0.0658 | -28.5428
-16.5 | -1.2284 | 0.03614 | -0.0659 | -33.99
-16 | -1.2268 | 0.03217 | -0.0641 | -38.1349
-15.5 | -1.2172 | 0.02924 | -0.0613 | -41.6279
-15 | -1.2009 | 0.02703 | -0.058 | -44.4284
-14.5 | -1.1827 | 0.02508 | -0.0541 | -47.1571
-14 | -1.1606 | 0.02349 | -0.0501 | -49.4083
-13.5 | -1.1433 | 0.02173 | -0.0449 | -52.6139
-13 | -1.1212 | 0.02043 | -0.0399 | -54.8801
-12.5 | -1.0958 | 0.01944 | -0.0348 | -56.3683
-12 | -1.0717 | 0.01863 | -0.029 | -57.5255
-11.5 | -1.0498 | 0.01795 | -0.0225 | -58.4847
-11 | -1.0327 | 0.01684 | -0.0153 | -61.3242
-10.5 | -0.9817 | 0.01599 | -0.0147 | -61.3946
-10 | -0.9126 | 0.01519 | -0.0175 | -60.079
-9.5 | -0.8468 | 0.01406 | -0.0199 | -60.2276
-9 | -0.7756 | 0.0133 | -0.023 | -58.3158
-8.5 | -0.6898 | 0.01232 | -0.0295 | -55.9903
-8 | -0.6183 | 0.01166 | -0.0326 | -53.0274
-7.5 | -0.574 | 0.01136 | -0.0298 | -50.5282
-7 | -0.532 | 0.01104 | -0.0266 | -48.1884
-6.5 | -0.4868 | 0.01082 | -0.024 | -44.9908
-6 | -0.4418 | 0.01052 | -0.0214 | -41.9962
-5.5 | -0.3953 | 0.01026 | -0.0192 | -38.5283
-5 | -0.3478 | 0.01004 | -0.0171 | -34.6414
-4.5 | -0.2992 | 0.00983 | -0.0152 | -30.4374
-4 | -0.2506 | 0.00963 | -0.0134 | -26.0228
-3.5 | -0.2011 | 0.00943 | -0.0117 | -21.3256
-3 | -0.1511 | 0.00926 | -0.0102 | -16.3175
-2.5 | -0.1016 | 0.00905 | -0.0086 | -11.2265
-2 | -0.0521 | 0.00884 | -0.0069 | -5.8937
-1.5 | -0.005 | 0.00851 | -0.0049 | -0.58754
-1 | 0.0286 | 0.00749 | -0.0004 | 3.8184
-0.5 | 0.0589 | 0.0067 | 0.0052 | 8.791
0 | 0.0989 | 0.00644 | 0.0092 | 15.3571
0.5 | 0.1485 | 0.0064 | 0.0112 | 23.2031
1 | 0.2026 | 0.00648 | 0.0122 | 31.2654
1.5 | 0.2618 | 0.00667 | 0.012 | 39.2504
2 | 0.3218 | 0.00689 | 0.0116 | 46.7054
2.5 | 0.3868 | 0.00722 | 0.0103 | 53.5734
3 | 0.444 | 0.00753 | 0.0104 | 58.9641
3.5 | 0.5167 | 0.00782 | 0.007 | 66.0742
4 | 0.5892 | 0.00809 | 0.0036 | 72.8307
4.5 | 0.6578 | 0.00839 | 0.001 | 78.4029
5 | 0.709 | 0.0087 | 0.0022 | 81.4943
5.5 | 0.7795 | 0.009 | -0.0009 | 86.6111
6 | 0.8482 | 0.0093 | -0.0037 | 91.2043
6.5 | 0.9136 | 0.00963 | -0.0058 | 94.8702
7 | 0.9647 | 0.01003 | -0.0048 | 96.1815
7.5 | 1.0322 | 0.0104 | -0.0075 | 99.25
8 | 1.0971 | 0.01085 | -0.0098 | 101.1152
8.5 | 1.1578 | 0.01138 | -0.0113 | 101.7399
9 | 1.2119 | 0.012 | -0.0114 | 100.9917
9.5 | 1.2744 | 0.0126 | -0.0135 | 101.1429
10 | 1.3315 | 0.01341 | -0.0147 | 99.2916
10.5 | 1.3716 | 0.0142 | -0.0125 | 96.5915
11 | 1.3863 | 0.01502 | -0.0053 | 92.2969
11.5 | 1.3826 | 0.01577 | 0.0053 | 87.6728
12 | 1.3793 | 0.01675 | 0.0152 | 82.3463
12.5 | 1.3834 | 0.01813 | 0.0226 | 76.3045
13 | 1.3889 | 0.01999 | 0.0285 | 69.4797
13.5 | 1.3953 | 0.02237 | 0.0329 | 62.3737
14 | 1.4003 | 0.02544 | 0.036 | 55.0432
14.5 | 1.4027 | 0.0293 | 0.038 | 47.8737
15 | 1.4004 | 0.03406 | 0.039 | 41.1157
15.5 | 1.3976 | 0.03923 | 0.0393 | 35.6258
16 | 1.3874 | 0.04545 | 0.039 | 30.5259
16.5 | 1.3755 | 0.05213 | 0.0381 | 26.386
17 | 1.3586 | 0.05969 | 0.0367 | 22.7609
17.5 | 1.3435 | 0.06735 | 0.0348 | 19.948
18 | 1.3198 | 0.07638 | 0.0323 | 17.2794
18.5 | 1.3065 | 0.08431 | 0.0299 | 15.4964
19 | 1.2876 | 0.09321 | 0.0269 | 13.814
19.5 | 1.2656 | 0.10276 | 0.0233 | 12.3161

## 45. Re 1M Mach 0.25 (1)
BIGFOIL.COM POLAR EXPORT
NACA25115
NACA25115 |  |  |  | Cl Max: | 1.477 | at alpha= | 14.5 | deg
JavaFoil+Calcfoil stall+Eppler ext transition |  |  |  | L/D Max: | 93.641 | at alpha= | 7.5 | deg
Re: | 1000000 |  |  | Cd Min: | 0.0079 | at alpha= | 3 | deg
Mach: | 0.25 |  |  | Cl=0 at alpha= | -1.0469 | deg
|  |  |  | @ Cl=0.1, Cd= | 0.0081717
|  |  |  | @ Cl=0.4, Cd= | 0.0079478
|  |  |  | @ Cl=0.6, Cd= | 0.0080797
alpha (deg) | Cl | Cd | Cm | Cl/Cd
-15 | -0.883 | 0.11347 | 0.008 | -7.782
-14.5 | -0.898 | 0.10582 | 0.008 | -8.483
-14 | -0.908 | 0.09879 | 0.008 | -9.19
-13.5 | -0.913 | 0.09215 | 0.008 | -9.91
-13 | -0.913 | 0.08547 | 0.008 | -10.678
-12.5 | -0.908 | 0.07883 | 0.008 | -11.521
-12 | -0.9 | 0.0724 | 0.008 | -12.436
-11.5 | -0.89 | 0.06569 | 0.008 | -13.545
-11 | -0.878 | 0.05835 | 0.008 | -15.044
-10.5 | -0.877 | 0.04583 | 0.009 | -19.128
-10 | -0.967 | 0.01734 | 0.011 | -55.773
-9.5 | -0.942 | 0.01575 | 0.011 | -59.826
-9 | -0.906 | 0.01494 | 0.01 | -60.627
-8.5 | -0.863 | 0.01429 | 0.01 | -60.405
-8 | -0.817 | 0.01379 | 0.01 | -59.237
-7.5 | -0.768 | 0.01333 | 0.009 | -57.617
-7 | -0.716 | 0.01155 | 0.009 | -61.994
-6.5 | -0.662 | 0.0119 | 0.009 | -55.642
-6 | -0.607 | 0.01166 | 0.008 | -52.015
-5.5 | -0.549 | 0.01141 | 0.008 | -48.119
-5 | -0.49 | 0.01146 | 0.008 | -42.78
-4.5 | -0.431 | 0.01128 | 0.007 | -38.172
-4 | -0.37 | 0.01167 | 0.007 | -31.683
-3.5 | -0.308 | 0.01142 | 0.007 | -26.993
-3 | -0.246 | 0.01123 | 0.006 | -21.922
-2.5 | -0.184 | 0.01101 | 0.006 | -16.679
-2 | -0.121 | 0.01141 | 0.005 | -10.584
-1.5 | -0.058 | 0.01111 | 0.005 | -5.178
-1 | 0.006 | 0.00836 | 0.005 | 0.708
-0.5 | 0.069 | 0.00838 | 0.004 | 8.29
0 | 0.133 | 0.00795 | 0.004 | 16.729
0.5 | 0.196 | 0.00801 | 0.003 | 24.502
1 | 0.26 | 0.00806 | 0.003 | 32.222
1.5 | 0.323 | 0.00822 | 0.002 | 39.268
2 | 0.386 | 0.00791 | 0.002 | 48.794
2.5 | 0.449 | 0.00808 | 0.002 | 55.553
3 | 0.511 | 0.0079 | 0.001 | 64.716
3.5 | 0.574 | 0.00813 | 0.001 | 70.582
4 | 0.636 | 0.00801 | 0 | 79.432
4.5 | 0.698 | 0.00827 | 0 | 84.397
5 | 0.759 | 0.0082 | -0.001 | 92.651
5.5 | 0.82 | 0.00935 | -0.001 | 87.742
6 | 0.88 | 0.00974 | -0.002 | 90.403
6.5 | 0.939 | 0.01016 | -0.002 | 92.408
7 | 0.997 | 0.01067 | -0.003 | 93.455
7.5 | 1.053 | 0.01124 | -0.003 | 93.641
8 | 1.107 | 0.01195 | -0.004 | 92.618
8.5 | 1.158 | 0.01281 | -0.004 | 90.405
9 | 1.206 | 0.01387 | -0.005 | 86.933
9.5 | 1.25 | 0.01529 | -0.005 | 81.756
10 | 1.289 | 0.01723 | -0.005 | 74.807
10.5 | 1.322 | 0.01995 | -0.006 | 66.282
11 | 1.351 | 0.02355 | -0.006 | 57.343
11.5 | 1.377 | 0.02734 | -0.007 | 50.379
12 | 1.403 | 0.0311 | -0.007 | 45.108
12.5 | 1.425 | 0.03478 | -0.007 | 40.974
13 | 1.444 | 0.03874 | -0.008 | 37.261
13.5 | 1.459 | 0.04293 | -0.008 | 33.98
14 | 1.47 | 0.04739 | -0.009 | 31.022
14.5 | 1.477 | 0.0522 | -0.009 | 28.288
15 | 1.477 | 0.05738 | -0.009 | 25.732
15.5 | 1.471 | 0.06286 | -0.01 | 23.409
16 | 1.461 | 0.06882 | -0.01 | 21.231
16.5 | 1.446 | 0.07514 | -0.01 | 19.24
17 | 1.425 | 0.08196 | -0.011 | 17.382
17.5 | 1.398 | 0.08943 | -0.011 | 15.633
18 | 1.366 | 0.09772 | -0.011 | 13.979
18.5 | 1.329 | 0.1067 | -0.012 | 12.452
19 | 1.284 | 0.11668 | -0.012 | 11.006
19.5 | 1.232 | 0.12832 | -0.012 | 9.604

## 46. Re 1M Mach 0.25 (2)
BIGFOIL.COM POLAR EXPORT
NACA25115
NACA25115 |  |  |  | Cl Max: | 1.3759 | at alpha= | 10.5 | deg
XFOIL ncrit=9 |  |  |  | L/D Max: | 99.5087 | at alpha= | 8.5 | deg
Re: | 1000000 |  |  | Cd Min: | 0.20846 | at alpha= | -19 | deg
Mach: | 0.25 |  |  | Cl=0 at alpha= | -1.4955 | deg
|  |  |  | @ Cl=0.1, Cd= | 0.0066124
|  |  |  | @ Cl=0.4, Cd= | 0.0073744
|  |  |  | @ Cl=0.6, Cd= | 0.0082777
alpha (deg) | Cl | Cd | Cm | Cl/Cd
-19 | -0.5919 | 0.20846 | 0.0228 | -2.8394
-18.5 | -0.5737 | 0.20296 | 0.0196 | -2.8267
-17 | -0.5452 | 0.17646 | 0.0067 | -3.0897
-16.5 | -0.8644 | 0.09895 | -0.0336 | -8.7357
-16 | -1.0049 | 0.0682 | -0.0535 | -14.7346
-15.5 | -1.0674 | 0.04992 | -0.0669 | -21.3822
-15 | -1.0875 | 0.04137 | -0.0706 | -26.2872
-14.5 | -1.0996 | 0.03532 | -0.0704 | -31.1325
-14 | -1.1017 | 0.03104 | -0.0677 | -35.4929
-13.5 | -1.0984 | 0.02767 | -0.0633 | -39.6964
-13 | -1.0842 | 0.02529 | -0.0584 | -42.8707
-12.5 | -1.0766 | 0.02281 | -0.0519 | -47.1986
-12 | -1.0554 | 0.02135 | -0.046 | -49.4333
-11.5 | -1.035 | 0.02007 | -0.0393 | -51.5695
-11 | -1.0189 | 0.01903 | -0.0312 | -53.5418
-10.5 | -1.006 | 0.01803 | -0.0224 | -55.7959
-10 | -0.9354 | 0.01653 | -0.0249 | -56.588
-9.5 | -0.8646 | 0.01545 | -0.0269 | -55.9612
-9 | -0.7931 | 0.01413 | -0.0294 | -56.1288
-8.5 | -0.6964 | 0.01298 | -0.0369 | -53.6518
-8 | -0.6269 | 0.01229 | -0.0387 | -51.009
-7.5 | -0.5853 | 0.01185 | -0.0347 | -49.3924
-7 | -0.5417 | 0.01156 | -0.031 | -46.8599
-6.5 | -0.4972 | 0.01117 | -0.0277 | -44.5121
-6 | -0.4503 | 0.01087 | -0.0248 | -41.4259
-5.5 | -0.402 | 0.01061 | -0.0222 | -37.8888
-5 | -0.3537 | 0.01032 | -0.0197 | -34.2733
-4.5 | -0.304 | 0.01006 | -0.0175 | -30.2187
-4 | -0.2538 | 0.00985 | -0.0154 | -25.7665
-3.5 | -0.2031 | 0.00966 | -0.0135 | -21.0248
-2.5 | -0.1009 | 0.00925 | -0.0098 | -10.9081
-1.5 | -0.0003 | 0.00873 | -0.006 | -0.034364
-0.5 | 0.0658 | 0.00695 | 0.0044 | 9.4676
0 | 0.1043 | 0.00657 | 0.0091 | 15.8752
0.5 | 0.1537 | 0.00652 | 0.0116 | 23.5736
1 | 0.2094 | 0.00661 | 0.0128 | 31.6793
1.5 | 0.2679 | 0.00676 | 0.0132 | 39.6302
2.5 | 0.395 | 0.00735 | 0.012 | 53.7415
3 | 0.4647 | 0.00769 | 0.01 | 60.4291
3.5 | 0.5295 | 0.00795 | 0.0089 | 66.6038
4 | 0.6048 | 0.0083 | 0.0055 | 72.8675
4.5 | 0.6767 | 0.00861 | 0.0028 | 78.5947
5 | 0.7403 | 0.00891 | 0.0019 | 83.0864
5.5 | 0.8031 | 0.00924 | 0.0011 | 86.9156
6 | 0.8743 | 0.00961 | -0.0015 | 90.9781
6.5 | 0.9419 | 0.01 | -0.0033 | 94.19
7 | 0.9957 | 0.01045 | -0.0023 | 95.2823
7.5 | 1.066 | 0.01088 | -0.0048 | 97.9779
8 | 1.1332 | 0.0114 | -0.0067 | 99.4035
8.5 | 1.1951 | 0.01201 | -0.0076 | 99.5087
9 | 1.2531 | 0.01278 | -0.0078 | 98.0516
9.5 | 1.316 | 0.01355 | -0.0092 | 97.1218
10 | 1.3696 | 0.01454 | -0.009 | 94.1953
10.5 | 1.3759 | 0.01537 | 0.0004 | 89.5185
11 | 1.3629 | 0.01621 | 0.0129 | 84.0777
11.5 | 1.361 | 0.01752 | 0.0223 | 77.6826
12 | 1.3631 | 0.01937 | 0.0295 | 70.3717
12.5 | 1.3662 | 0.0219 | 0.0349 | 62.3836
13 | 1.3676 | 0.02527 | 0.0388 | 54.1195
13.5 | 1.3676 | 0.02947 | 0.0411 | 46.4065
14 | 1.3619 | 0.03471 | 0.0422 | 39.2365
14.5 | 1.3525 | 0.04069 | 0.0426 | 33.2391
15 | 1.3408 | 0.04715 | 0.0424 | 28.4369
15.5 | 1.3188 | 0.05503 | 0.0413 | 23.9651

## 47. Re 1M Mach 0.50 (1)
BIGFOIL.COM POLAR EXPORT
NACA25115
NACA25115 |  |  |  | Cl Max: | 1.291 | at alpha= | 10.5 | deg
JavaFoil+Calcfoil stall+Eppler ext transition |  |  |  | L/D Max: | 83.64 | at alpha= | 6 | deg
Re: | 1000000 |  |  | Cd Min: | 0.00762 | at alpha= | 2.5 | deg
Mach: | 0.5 |  |  | Cl=0 at alpha= | -1.0493 | deg
|  |  |  | @ Cl=0.1, Cd= | 0.0079257
|  |  |  | @ Cl=0.4, Cd= | 0.0078286
|  |  |  | @ Cl=0.6, Cd= | 0.0088038
alpha (deg) | Cl | Cd | Cm | Cl/Cd
-20 | -1.042 | 0.20405 | 0.01 | -5.109
-19.5 | -1.016 | 0.19812 | 0.01 | -5.129
-19 | -0.988 | 0.19137 | 0.01 | -5.163
-18.5 | -0.962 | 0.18689 | 0.009 | -5.145
-18 | -0.935 | 0.1828 | 0.009 | -5.115
-17.5 | -0.907 | 0.18215 | 0.009 | -4.98
-17 | -0.88 | 0.17495 | 0.009 | -5.032
-16.5 | -0.852 | 0.16895 | 0.009 | -5.045
-16 | -0.826 | 0.16476 | 0.009 | -5.01
-15.5 | -0.799 | 0.1608 | 0.008 | -4.967
-15 | -0.771 | 0.15163 | 0.008 | -5.083
-14.5 | -0.744 | 0.14782 | 0.008 | -5.031
-14 | -0.716 | 0.14214 | 0.008 | -5.035
-13.5 | -0.689 | 0.13929 | 0.007 | -4.944
-13 | -0.661 | 0.12944 | 0.007 | -5.104
-12.5 | -0.634 | 0.12575 | 0.007 | -5.039
-12 | -0.606 | 0.1207 | 0.007 | -5.018
-11.5 | -0.579 | 0.1175 | 0.007 | -4.923
-11 | -0.551 | 0.10891 | 0.006 | -5.056
-10.5 | -0.523 | 0.10561 | 0.006 | -4.955
-10 | -0.496 | 0.09995 | 0.006 | -4.958
-9.5 | -0.468 | 0.08173 | 0.005 | -5.724
-9 | -0.44 | 0.07529 | 0.005 | -5.846
-8.5 | -0.556 | 0.06598 | 0.006 | -8.429
-8 | -0.632 | 0.05472 | 0.007 | -11.555
-7.5 | -0.642 | 0.04544 | 0.007 | -14.135
-7 | -0.739 | 0.01568 | 0.01 | -47.13
-6.5 | -0.702 | 0.01464 | 0.01 | -47.967
-6 | -0.653 | 0.01392 | 0.009 | -46.96
-5.5 | -0.598 | 0.01342 | 0.009 | -44.545
-5 | -0.538 | 0.01163 | 0.009 | -46.227
-4.5 | -0.475 | 0.01128 | 0.008 | -42.084
-4 | -0.409 | 0.01149 | 0.008 | -35.629
-3.5 | -0.342 | 0.01121 | 0.007 | -30.51
-3 | -0.274 | 0.01121 | 0.007 | -24.418
-2.5 | -0.204 | 0.011 | 0.007 | -18.593
-2 | -0.135 | 0.01077 | 0.006 | -12.493
-1.5 | -0.064 | 0.01112 | 0.006 | -5.769
-1 | 0.007 | 0.01045 | 0.005 | 0.631
-0.5 | 0.078 | 0.00791 | 0.005 | 9.804
0 | 0.148 | 0.00796 | 0.004 | 18.645
0.5 | 0.219 | 0.00767 | 0.004 | 28.566
1 | 0.29 | 0.00776 | 0.003 | 37.293
1.5 | 0.36 | 0.00792 | 0.003 | 45.443
2 | 0.43 | 0.00776 | 0.002 | 55.388
2.5 | 0.5 | 0.00762 | 0.002 | 65.588
3 | 0.569 | 0.00866 | 0.001 | 65.708
3.5 | 0.638 | 0.00898 | 0.001 | 71.024
4 | 0.706 | 0.00936 | 0 | 75.404
4.5 | 0.773 | 0.00979 | 0 | 78.986
5 | 0.84 | 0.01028 | -0.001 | 81.684
5.5 | 0.905 | 0.01087 | -0.001 | 83.182
6 | 0.968 | 0.01157 | -0.002 | 83.64
6.5 | 1.028 | 0.01243 | -0.002 | 82.678
7 | 1.085 | 0.01352 | -0.003 | 80.249
7.5 | 1.137 | 0.01491 | -0.003 | 76.267
8 | 1.184 | 0.0168 | -0.004 | 70.491
8.5 | 1.225 | 0.01937 | -0.004 | 63.227
9 | 1.256 | 0.02303 | -0.005 | 54.542
9.5 | 1.278 | 0.02842 | -0.005 | 44.952
10 | 1.29 | 0.03483 | -0.006 | 37.019
10.5 | 1.291 | 0.04136 | -0.006 | 31.21
11 | 1.269 | 0.0485 | -0.006 | 26.173
11.5 | 1.204 | 0.05736 | -0.007 | 20.987
12 | 0.779 | 0.07668 | -0.007 | 10.162
12.5 | 0.749 | 0.11543 | -0.004 | 6.489
13 | 0.778 | 0.12401 | -0.004 | 6.27
13.5 | 0.806 | 0.13291 | -0.005 | 6.061
14 | 0.834 | 0.13934 | -0.005 | 5.983
14.5 | 0.862 | 0.1486 | -0.006 | 5.801
15 | 0.89 | 0.15549 | -0.006 | 5.726
15.5 | 0.919 | 0.1595 | -0.007 | 5.762

## 48. Re 1M Mach 0.50 (2)
BIGFOIL.COM POLAR EXPORT
NACA25115
NACA25115 |  |  |  | Cl Max: | 1.3272 | at alpha= | 8.5 | deg
XFOIL ncrit=9 |  |  |  | L/D Max: | 89.0701 | at alpha= | 7 | deg
Re: | 1000000 |  |  | Cd Min: | 0.14783 | at alpha= | -14 | deg
Mach: | 0.5 |  |  | Cl=0 at alpha= | -1.6714 | deg
|  |  |  | @ Cl=0.1, Cd= | 0.0088004
|  |  |  | @ Cl=0.4, Cd= | 0.0077146
|  |  |  | @ Cl=0.6, Cd= | 0.0088148
alpha (deg) | Cl | Cd | Cm | Cl/Cd
-14 | -0.4479 | 0.14783 | -0.011 | -3.0298
-13.5 | -0.4407 | 0.1388 | -0.0149 | -3.1751
-13 | -0.4387 | 0.12887 | -0.0192 | -3.4042
-12.5 | -0.449 | 0.1171 | -0.0245 | -3.8343
-12 | -0.4401 | 0.10991 | -0.0275 | -4.0042
-11.5 | -0.4548 | 0.09872 | -0.0328 | -4.607
-11 | -0.5188 | 0.08088 | -0.0429 | -6.4144
-10.5 | -0.5547 | 0.06826 | -0.0505 | -8.1263
-10 | -0.6158 | 0.0495 | -0.0656 | -12.4404
-9.5 | -0.6702 | 0.03819 | -0.0704 | -17.5491
-9 | -0.7102 | 0.02986 | -0.0686 | -23.7843
-8.5 | -0.6544 | 0.01937 | -0.0803 | -33.7842
-8 | -0.6324 | 0.01736 | -0.0716 | -36.4286
-7.5 | -0.6037 | 0.01549 | -0.0632 | -38.9735
-7 | -0.564 | 0.01437 | -0.0561 | -39.2484
-6.5 | -0.5199 | 0.01341 | -0.0497 | -38.7696
-6 | -0.4726 | 0.01273 | -0.0439 | -37.1249
-5.5 | -0.4238 | 0.0121 | -0.0386 | -35.0248
-5 | -0.3713 | 0.01158 | -0.034 | -32.0639
-4.5 | -0.3172 | 0.01118 | -0.0299 | -28.3721
-4 | -0.2623 | 0.01082 | -0.0261 | -24.2421
-3.5 | -0.2069 | 0.0105 | -0.0226 | -19.7048
-3 | -0.1506 | 0.01021 | -0.0193 | -14.7502
-2.5 | -0.0936 | 0.00997 | -0.0164 | -9.3882
-2 | -0.0368 | 0.00974 | -0.0134 | -3.7782
-1.5 | 0.0192 | 0.00954 | -0.0105 | 2.0126
-1 | 0.0739 | 0.00927 | -0.0075 | 7.972
-0.5 | 0.1167 | 0.0085 | -0.0025 | 13.7294
0 | 0.1331 | 0.00735 | 0.008 | 18.1088
0.5 | 0.1775 | 0.00707 | 0.0137 | 25.1061
1 | 0.2359 | 0.00712 | 0.0164 | 33.132
1.5 | 0.2985 | 0.00732 | 0.0182 | 40.7787
2 | 0.3697 | 0.00756 | 0.0183 | 48.9021
2.5 | 0.4422 | 0.00793 | 0.0182 | 55.7629
3 | 0.5219 | 0.0084 | 0.0166 | 62.131
3.5 | 0.5841 | 0.00874 | 0.0184 | 66.8307
4 | 0.6734 | 0.00916 | 0.0148 | 73.5153
4.5 | 0.7584 | 0.00963 | 0.0122 | 78.7539
5 | 0.8357 | 0.01013 | 0.0113 | 82.4975
5.5 | 0.9045 | 0.01065 | 0.0122 | 84.9296
6 | 0.9865 | 0.01127 | 0.0106 | 87.5333
6.5 | 1.0559 | 0.01194 | 0.0116 | 88.4338
7 | 1.1303 | 0.01269 | 0.0116 | 89.0701
7.5 | 1.2026 | 0.01355 | 0.012 | 88.7528
8 | 1.2633 | 0.01463 | 0.014 | 86.35
8.5 | 1.3272 | 0.01603 | 0.0149 | 82.7948
9 | 1.3212 | 0.01766 | 0.026 | 74.8131
9.5 | 1.3125 | 0.02014 | 0.0355 | 65.1688
10 | 1.3052 | 0.02379 | 0.0421 | 54.8634
10.5 | 1.2941 | 0.02877 | 0.0463 | 44.9809
11 | 1.2762 | 0.03489 | 0.049 | 36.5778
11.5 | 1.251 | 0.04191 | 0.0505 | 29.8497
12 | 1.2209 | 0.04959 | 0.0511 | 24.6199
12.5 | 1.1953 | 0.05735 | 0.0509 | 20.8422
13 | 1.1703 | 0.06556 | 0.0499 | 17.8508
13.5 | 1.147 | 0.07403 | 0.0482 | 15.4937

## 49. Re 2M Mach 0.00 (1)
BIGFOIL.COM POLAR EXPORT
NACA25115
NACA25115 |  |  |  | Cl Max: | 1.571 | at alpha= | 17 | deg
JavaFoil+Calcfoil stall+Eppler ext transition |  |  |  | L/D Max: | 115.47 | at alpha= | 6.5 | deg
Re: | 2000000 |  |  | Cd Min: | 0.0074 | at alpha= | -0.5 | deg
Mach: | 0 |  |  | Cl=0 at alpha= | -1.0484 | deg
|  |  |  | @ Cl=0.1, Cd= | 0.0074107
|  |  |  | @ Cl=0.4, Cd= | 0.0077895
|  |  |  | @ Cl=0.6, Cd= | 0.0077337
alpha (deg) | Cl | Cd | Cm | Cl/Cd
-17.5 | -1.032 | 0.12084 | 0.009 | -8.538
-17 | -1.036 | 0.11401 | 0.009 | -9.09
-16.5 | -1.039 | 0.107 | 0.009 | -9.712
-16 | -1.04 | 0.10032 | 0.009 | -10.367
-15.5 | -1.039 | 0.09343 | 0.009 | -11.124
-15 | -1.037 | 0.08657 | 0.009 | -11.974
-14.5 | -1.032 | 0.07956 | 0.009 | -12.975
-14 | -1.028 | 0.0718 | 0.009 | -14.312
-13.5 | -1.027 | 0.06106 | 0.009 | -16.826
-13 | -1.076 | 0.03341 | 0.011 | -32.21
-12.5 | -1.111 | 0.02 | 0.011 | -55.561
-12 | -1.106 | 0.01673 | 0.011 | -66.133
-11.5 | -1.084 | 0.01537 | 0.011 | -70.565
-11 | -1.055 | 0.01453 | 0.011 | -72.627
-10.5 | -1.021 | 0.01384 | 0.011 | -73.77
-10 | -0.984 | 0.01326 | 0.011 | -74.184
-9.5 | -0.943 | 0.01278 | 0.01 | -73.751
-9 | -0.899 | 0.01236 | 0.01 | -72.736
-8.5 | -0.852 | 0.01069 | 0.01 | -79.778
-8 | -0.804 | 0.01097 | 0.009 | -73.283
-7.5 | -0.753 | 0.01068 | 0.009 | -70.523
-7 | -0.7 | 0.01105 | 0.009 | -63.396
-6.5 | -0.646 | 0.01085 | 0.008 | -59.588
-6 | -0.591 | 0.01131 | 0.008 | -52.269
-5.5 | -0.534 | 0.01106 | 0.008 | -48.32
-5 | -0.477 | 0.01086 | 0.007 | -43.89
-4.5 | -0.418 | 0.01061 | 0.007 | -39.413
-4 | -0.359 | 0.01111 | 0.007 | -32.316
-3.5 | -0.299 | 0.01085 | 0.006 | -27.569
-3 | -0.239 | 0.01065 | 0.006 | -22.414
-2.5 | -0.178 | 0.01052 | 0.006 | -16.934
-2 | -0.117 | 0.01088 | 0.005 | -10.755
-1.5 | -0.056 | 0.01013 | 0.005 | -5.502
-1 | 0.006 | 0.00743 | 0.004 | 0.772
-0.5 | 0.067 | 0.0074 | 0.004 | 9.091
0 | 0.129 | 0.00742 | 0.004 | 17.349
0.5 | 0.19 | 0.00774 | 0.003 | 24.59
1 | 0.252 | 0.00773 | 0.003 | 32.559
1.5 | 0.313 | 0.00783 | 0.002 | 39.939
2 | 0.374 | 0.00796 | 0.002 | 47.014
2.5 | 0.435 | 0.00756 | 0.002 | 57.513
3 | 0.496 | 0.00775 | 0.001 | 63.968
3.5 | 0.557 | 0.00792 | 0.001 | 70.314
4 | 0.617 | 0.00766 | 0 | 80.536
4.5 | 0.677 | 0.00789 | 0 | 85.894
5 | 0.737 | 0.00774 | -0.001 | 95.234
5.5 | 0.797 | 0.00804 | -0.001 | 99.125
6 | 0.856 | 0.00796 | -0.002 | 107.501
6.5 | 0.914 | 0.00791 | -0.002 | 115.47
7 | 0.971 | 0.00908 | -0.003 | 106.953
7.5 | 1.027 | 0.00968 | -0.003 | 106.146
8 | 1.082 | 0.01016 | -0.003 | 106.457
8.5 | 1.135 | 0.01073 | -0.004 | 105.729
9 | 1.186 | 0.01141 | -0.004 | 103.916
9.5 | 1.233 | 0.01226 | -0.005 | 100.581
10 | 1.278 | 0.01332 | -0.005 | 95.943
10.5 | 1.319 | 0.0147 | -0.006 | 89.689
11 | 1.355 | 0.01645 | -0.006 | 82.38
11.5 | 1.388 | 0.01864 | -0.007 | 74.435
12 | 1.417 | 0.02141 | -0.007 | 66.18
12.5 | 1.444 | 0.0241 | -0.007 | 59.942
13 | 1.47 | 0.02709 | -0.008 | 54.263
13.5 | 1.493 | 0.03006 | -0.008 | 49.673
14 | 1.514 | 0.03318 | -0.009 | 45.632
14.5 | 1.532 | 0.03656 | -0.009 | 41.911
15 | 1.546 | 0.04019 | -0.009 | 38.462
15.5 | 1.557 | 0.0441 | -0.01 | 35.301
16 | 1.565 | 0.04812 | -0.01 | 32.51
16.5 | 1.569 | 0.05252 | -0.011 | 29.878
17 | 1.571 | 0.05719 | -0.011 | 27.473
17.5 | 1.57 | 0.0621 | -0.011 | 25.285
18 | 1.566 | 0.0673 | -0.012 | 23.272
18.5 | 1.56 | 0.07268 | -0.012 | 21.461
19 | 1.549 | 0.07838 | -0.012 | 19.77
19.5 | 1.535 | 0.08439 | -0.013 | 18.194
20 | 1.519 | 0.09058 | -0.013 | 16.77

## 50. Re 2M Mach 0.00 (2)
BIGFOIL.COM POLAR EXPORT
NACA25115
NACA25115 |  |  |  | Cl Max: | 1.4973 | at alpha= | 16 | deg
XFOIL ncrit=9 |  |  |  | L/D Max: | 116.876 | at alpha= | 8.5 | deg
Re: | 2000000 |  |  | Cd Min: | 0.08841 | at alpha= | 20 | deg
Mach: | 0 |  |  | Cl=0 at alpha= | -1.4521 | deg
|  |  |  | @ Cl=0.1, Cd= | 0.0067278
|  |  |  | @ Cl=0.4, Cd= | 0.0056838
|  |  |  | @ Cl=0.6, Cd= | 0.0063774
alpha (deg) | Cl | Cd | Cm | Cl/Cd
-20 | -1.4478 | 0.04827 | -0.063 | -29.9938
-19.5 | -1.4657 | 0.04083 | -0.0652 | -35.8976
-19 | -1.4706 | 0.03568 | -0.065 | -41.2164
-18.5 | -1.466 | 0.03192 | -0.0636 | -45.9273
-18 | -1.4535 | 0.02913 | -0.0615 | -49.897
-17.5 | -1.4402 | 0.02663 | -0.0587 | -54.0819
-17 | -1.4213 | 0.02468 | -0.0556 | -57.5891
-16.5 | -1.3964 | 0.0232 | -0.0526 | -60.1897
-16 | -1.3731 | 0.02169 | -0.049 | -63.3057
-15.5 | -1.3534 | 0.02006 | -0.0446 | -67.4676
-15 | -1.3257 | 0.01892 | -0.0407 | -70.0687
-14.5 | -1.2955 | 0.01798 | -0.0368 | -72.0523
-14 | -1.2649 | 0.01717 | -0.0327 | -73.6692
-13.5 | -1.2356 | 0.01647 | -0.028 | -75.0213
-13 | -1.2122 | 0.01581 | -0.0219 | -76.673
-12.5 | -1.1872 | 0.015 | -0.0162 | -79.1467
-12 | -1.1485 | 0.01437 | -0.013 | -79.9235
-11.5 | -1.0823 | 0.01368 | -0.0155 | -79.1155
-11 | -1.0223 | 0.01289 | -0.0167 | -79.3095
-10.5 | -0.9588 | 0.01217 | -0.0185 | -78.7839
-10 | -0.8815 | 0.01154 | -0.0232 | -76.3865
-9.5 | -0.7867 | 0.01072 | -0.0319 | -73.3862
-9 | -0.7341 | 0.01047 | -0.031 | -70.1146
-8.5 | -0.6943 | 0.01019 | -0.0275 | -68.1354
-8 | -0.6505 | 0.01 | -0.0248 | -65.05
-7.5 | -0.6054 | 0.00973 | -0.0223 | -62.2199
-7 | -0.5581 | 0.00954 | -0.0203 | -58.501
-6.5 | -0.5108 | 0.0093 | -0.0183 | -54.9247
-6 | -0.462 | 0.0091 | -0.0166 | -50.7692
-5.5 | -0.4122 | 0.00893 | -0.0151 | -46.159
-5 | -0.3626 | 0.00874 | -0.0136 | -41.4874
-4.5 | -0.3124 | 0.00857 | -0.0121 | -36.4527
-4 | -0.2617 | 0.00841 | -0.0108 | -31.1177
-3 | -0.159 | 0.00811 | -0.0083 | -19.6054
-2.5 | -0.1075 | 0.00795 | -0.0071 | -13.522
-2 | -0.0559 | 0.0078 | -0.006 | -7.1667
-1.5 | -0.0048 | 0.00764 | -0.0047 | -0.62827
-1 | 0.0453 | 0.00742 | -0.0033 | 6.1051
-0.5 | 0.0909 | 0.00695 | -0.0011 | 13.0791
0 | 0.1253 | 0.00611 | 0.0034 | 20.5074
0.5 | 0.1649 | 0.00565 | 0.0071 | 29.1858
1 | 0.2081 | 0.00547 | 0.0102 | 38.0439
1.5 | 0.2565 | 0.00544 | 0.0122 | 47.1507
2 | 0.3086 | 0.00547 | 0.0134 | 56.4168
2.5 | 0.3622 | 0.00559 | 0.0142 | 64.7943
3 | 0.4186 | 0.00573 | 0.0145 | 73.0541
3.5 | 0.4764 | 0.00592 | 0.0143 | 80.473
4 | 0.5272 | 0.00612 | 0.0156 | 86.1438
4.5 | 0.5933 | 0.00635 | 0.0134 | 93.4331
5 | 0.6544 | 0.0066 | 0.0124 | 99.1515
5.5 | 0.71 | 0.00686 | 0.0125 | 103.4985
6 | 0.7774 | 0.00718 | 0.0098 | 108.273
6.5 | 0.844 | 0.00754 | 0.0074 | 111.9363
7 | 0.9073 | 0.00792 | 0.0055 | 114.5581
7.5 | 0.9666 | 0.00833 | 0.0045 | 116.0384
8 | 1.0182 | 0.00876 | 0.0051 | 116.2329
8.5 | 1.0811 | 0.00925 | 0.0031 | 116.8757
9 | 1.1415 | 0.00986 | 0.0015 | 115.7708
9.5 | 1.2 | 0.01047 | 0.0002 | 114.6132
10 | 1.2531 | 0.01122 | -0.0001 | 111.6845
10.5 | 1.303 | 0.01201 | 0.0002 | 108.4929
11 | 1.3586 | 0.01295 | -0.0011 | 104.9112
11.5 | 1.4113 | 0.01388 | -0.0019 | 101.6787
12 | 1.4506 | 0.01484 | -0.0002 | 97.7493
12.5 | 1.443 | 0.01553 | 0.0109 | 92.9169
13 | 1.4473 | 0.01662 | 0.0187 | 87.0818
13.5 | 1.4556 | 0.01806 | 0.0248 | 80.598
14 | 1.4657 | 0.01992 | 0.0295 | 73.5793
14.5 | 1.4761 | 0.02223 | 0.0331 | 66.4013
15 | 1.4862 | 0.02504 | 0.0356 | 59.353
15.5 | 1.4927 | 0.02858 | 0.0372 | 52.2288
16 | 1.4973 | 0.03266 | 0.0381 | 45.8451
16.5 | 1.496 | 0.03758 | 0.0384 | 39.8084
17 | 1.4911 | 0.04314 | 0.0381 | 34.5642
17.5 | 1.4793 | 0.04969 | 0.0373 | 29.7706
18 | 1.4711 | 0.0561 | 0.0362 | 26.2228
18.5 | 1.4542 | 0.06378 | 0.0344 | 22.8003
19 | 1.4332 | 0.07223 | 0.0321 | 19.8422
19.5 | 1.4213 | 0.07972 | 0.0299 | 17.8287
20 | 1.4022 | 0.08841 | 0.027 | 15.8602

## 51. Re 2M Mach 0.10 (1)
BIGFOIL.COM POLAR EXPORT
NACA25115
NACA25115 |  |  |  | Cl Max: | 1.557 | at alpha= | 16.5 | deg
JavaFoil+Calcfoil stall+Eppler ext transition |  |  |  | L/D Max: | 115.023 | at alpha= | 6.5 | deg
Re: | 2000000 |  |  | Cd Min: | 0.0074 | at alpha= | -0.5 | deg
Mach: | 0.1 |  |  | Cl=0 at alpha= | -1.0484 | deg
|  |  |  | @ Cl=0.1, Cd= | 0.0074105
|  |  |  | @ Cl=0.4, Cd= | 0.0078444
|  |  |  | @ Cl=0.6, Cd= | 0.007792
alpha (deg) | Cl | Cd | Cm | Cl/Cd
-17 | -1.01 | 0.11659 | 0.009 | -8.662
-16.5 | -1.015 | 0.10972 | 0.009 | -9.254
-16 | -1.019 | 0.10308 | 0.009 | -9.883
-15.5 | -1.02 | 0.09616 | 0.009 | -10.611
-15 | -1.019 | 0.08951 | 0.009 | -11.389
-14.5 | -1.017 | 0.08249 | 0.009 | -12.329
-14 | -1.013 | 0.07516 | 0.009 | -13.479
-13.5 | -1.01 | 0.06619 | 0.009 | -15.263
-13 | -1.019 | 0.05133 | 0.01 | -19.851
-12.5 | -1.089 | 0.02299 | 0.011 | -47.366
-12 | -1.097 | 0.01753 | 0.011 | -62.589
-11.5 | -1.08 | 0.01577 | 0.011 | -68.466
-11 | -1.053 | 0.01478 | 0.011 | -71.275
-10.5 | -1.021 | 0.01403 | 0.011 | -72.75
-10 | -0.984 | 0.01343 | 0.011 | -73.295
-9.5 | -0.944 | 0.01291 | 0.01 | -73.108
-9 | -0.901 | 0.01248 | 0.01 | -72.181
-8.5 | -0.855 | 0.01075 | 0.01 | -79.52
-8 | -0.806 | 0.01103 | 0.009 | -73.061
-7.5 | -0.756 | 0.01076 | 0.009 | -70.205
-7 | -0.703 | 0.01112 | 0.009 | -63.222
-6.5 | -0.649 | 0.01092 | 0.009 | -59.449
-6 | -0.594 | 0.01136 | 0.008 | -52.236
-5.5 | -0.537 | 0.01115 | 0.008 | -48.132
-5 | -0.479 | 0.0109 | 0.008 | -43.93
-4.5 | -0.42 | 0.01066 | 0.007 | -39.416
-4 | -0.361 | 0.01112 | 0.007 | -32.439
-3.5 | -0.301 | 0.0109 | 0.006 | -27.587
-3 | -0.24 | 0.01072 | 0.006 | -22.379
-2.5 | -0.179 | 0.01051 | 0.006 | -17.019
-2 | -0.118 | 0.01089 | 0.005 | -10.801
-1.5 | -0.056 | 0.01022 | 0.005 | -5.483
-1 | 0.006 | 0.00742 | 0.005 | 0.776
-0.5 | 0.068 | 0.0074 | 0.004 | 9.143
0 | 0.129 | 0.00742 | 0.004 | 17.439
0.5 | 0.191 | 0.00774 | 0.003 | 24.709
1 | 0.253 | 0.00777 | 0.003 | 32.531
1.5 | 0.314 | 0.00786 | 0.002 | 39.982
2 | 0.376 | 0.00799 | 0.002 | 47.074
2.5 | 0.437 | 0.00762 | 0.002 | 57.353
3 | 0.498 | 0.00779 | 0.001 | 63.982
3.5 | 0.559 | 0.00796 | 0.001 | 70.311
4 | 0.62 | 0.00771 | 0 | 80.416
4.5 | 0.681 | 0.00794 | 0 | 85.708
5 | 0.741 | 0.0078 | -0.001 | 95.015
5.5 | 0.8 | 0.00808 | -0.001 | 99.038
6 | 0.86 | 0.00801 | -0.002 | 107.324
6.5 | 0.918 | 0.00798 | -0.002 | 115.023
7 | 0.976 | 0.00915 | -0.003 | 106.644
7.5 | 1.032 | 0.00975 | -0.003 | 105.877
8 | 1.087 | 0.01027 | -0.003 | 105.853
8.5 | 1.139 | 0.01086 | -0.004 | 104.955
9 | 1.19 | 0.01155 | -0.004 | 103
9.5 | 1.237 | 0.01244 | -0.005 | 99.434
10 | 1.281 | 0.01356 | -0.005 | 94.513
10.5 | 1.322 | 0.01499 | -0.006 | 88.177
11 | 1.357 | 0.01684 | -0.006 | 80.617
11.5 | 1.389 | 0.0192 | -0.007 | 72.372
12 | 1.418 | 0.02201 | -0.007 | 64.438
12.5 | 1.445 | 0.02478 | -0.007 | 58.317
13 | 1.469 | 0.02778 | -0.008 | 52.89
13.5 | 1.492 | 0.03095 | -0.008 | 48.198
14 | 1.511 | 0.03414 | -0.009 | 44.268
14.5 | 1.528 | 0.03766 | -0.009 | 40.577
15 | 1.54 | 0.04143 | -0.009 | 37.179
15.5 | 1.549 | 0.04546 | -0.01 | 34.071
16 | 1.555 | 0.04969 | -0.01 | 31.29
16.5 | 1.557 | 0.05426 | -0.011 | 28.7
17 | 1.557 | 0.0591 | -0.011 | 26.335
17.5 | 1.553 | 0.06421 | -0.011 | 24.182
18 | 1.546 | 0.06964 | -0.012 | 22.198
18.5 | 1.536 | 0.07525 | -0.012 | 20.416
19 | 1.523 | 0.08117 | -0.012 | 18.757
19.5 | 1.505 | 0.08736 | -0.013 | 17.226
20 | 1.485 | 0.09393 | -0.013 | 15.804

## 52. Re 2M Mach 0.10 (2)
BIGFOIL.COM POLAR EXPORT
NACA25115
NACA25115 |  |  |  | Cl Max: | 1.4871 | at alpha= | 16 | deg
XFOIL ncrit=9 |  |  |  | L/D Max: | 116.488 | at alpha= | 8.5 | deg
Re: | 2000000 |  |  | Cd Min: | 0.09353 | at alpha= | 20 | deg
Mach: | 0.1 |  |  | Cl=0 at alpha= | -1.4592 | deg
|  |  |  | @ Cl=0.1, Cd= | 0.0067984
|  |  |  | @ Cl=0.4, Cd= | 0.0057014
|  |  |  | @ Cl=0.6, Cd= | 0.0064036
alpha (deg) | Cl | Cd | Cm | Cl/Cd
-20 | -1.363 | 0.06303 | -0.056 | -21.6246
-19.5 | -1.4167 | 0.04863 | -0.0645 | -29.1322
-19 | -1.44 | 0.04047 | -0.067 | -35.5819
-18.5 | -1.4456 | 0.03523 | -0.0668 | -41.0332
-18 | -1.4389 | 0.03162 | -0.0652 | -45.506
-17.5 | -1.4303 | 0.02852 | -0.0627 | -50.1508
-17 | -1.4151 | 0.02614 | -0.0597 | -54.1354
-16.5 | -1.3937 | 0.02431 | -0.0565 | -57.3303
-16 | -1.3692 | 0.02278 | -0.0531 | -60.1054
-15.5 | -1.3489 | 0.0211 | -0.0488 | -63.9289
-15 | -1.3263 | 0.0196 | -0.0443 | -67.6684
-14.5 | -1.2976 | 0.01851 | -0.0402 | -70.1026
-14 | -1.2672 | 0.0176 | -0.0359 | -72
-13.5 | -1.2375 | 0.01681 | -0.0312 | -73.6169
-13 | -1.2108 | 0.01617 | -0.0257 | -74.8794
-12.5 | -1.1898 | 0.01534 | -0.0189 | -77.5619
-11.5 | -1.0896 | 0.01389 | -0.0169 | -78.4449
-11 | -1.0276 | 0.01319 | -0.0182 | -77.9075
-10.5 | -0.9645 | 0.01233 | -0.0198 | -78.2238
-10 | -0.8866 | 0.01165 | -0.0244 | -76.103
-9.5 | -0.7897 | 0.01082 | -0.0332 | -72.9852
-9 | -0.7376 | 0.01055 | -0.0321 | -69.9147
-8.5 | -0.6975 | 0.01029 | -0.0285 | -67.7843
-8 | -0.6535 | 0.01006 | -0.0256 | -64.9602
-7.5 | -0.608 | 0.0098 | -0.0231 | -62.0408
-7 | -0.5607 | 0.00958 | -0.021 | -58.5282
-6.5 | -0.5129 | 0.00934 | -0.019 | -54.9143
-6 | -0.4639 | 0.00916 | -0.0172 | -50.6441
-5.5 | -0.414 | 0.00896 | -0.0156 | -46.2054
-5 | -0.3641 | 0.00877 | -0.0139 | -41.5165
-4 | -0.2625 | 0.00843 | -0.0111 | -31.1388
-3.5 | -0.211 | 0.00828 | -0.0098 | -25.4831
-3 | -0.1593 | 0.00814 | -0.0085 | -19.57
-2.5 | -0.1076 | 0.00797 | -0.0073 | -13.5006
-2 | -0.0555 | 0.00783 | -0.0061 | -7.0881
-1.5 | -0.0041 | 0.00767 | -0.0049 | -0.53455
-1 | 0.0462 | 0.00746 | -0.0034 | 6.193
-0.5 | 0.0922 | 0.00699 | -0.0012 | 13.1903
0 | 0.1268 | 0.00614 | 0.0033 | 20.6515
0.5 | 0.166 | 0.00567 | 0.0072 | 29.2769
1 | 0.2096 | 0.00548 | 0.0103 | 38.2482
2 | 0.3104 | 0.00549 | 0.0136 | 56.5392
2.5 | 0.3642 | 0.0056 | 0.0145 | 65.0357
3 | 0.4207 | 0.00576 | 0.0147 | 73.0382
3.5 | 0.4789 | 0.00594 | 0.0146 | 80.6229
4 | 0.5308 | 0.00614 | 0.0158 | 86.4495
4.5 | 0.5965 | 0.00639 | 0.0138 | 93.349
5 | 0.6582 | 0.00663 | 0.0127 | 99.276
5.5 | 0.7141 | 0.00689 | 0.0128 | 103.643
6 | 0.7821 | 0.00721 | 0.0102 | 108.4743
6.5 | 0.8492 | 0.00757 | 0.0077 | 112.1797
7 | 0.9129 | 0.00797 | 0.0059 | 114.542
7.5 | 0.9726 | 0.00838 | 0.005 | 116.0621
8 | 1.0247 | 0.00882 | 0.0056 | 116.1791
8.5 | 1.088 | 0.00934 | 0.0037 | 116.4882
9 | 1.1489 | 0.00996 | 0.0021 | 115.3514
9.5 | 1.2075 | 0.01058 | 0.001 | 114.1304
10.5 | 1.3115 | 0.01218 | 0.0009 | 107.6765
11 | 1.367 | 0.01315 | -0.0002 | 103.9544
11.5 | 1.419 | 0.01416 | -0.0008 | 100.2119
12 | 1.442 | 0.01502 | 0.0044 | 96.0053
12.5 | 1.439 | 0.01587 | 0.0143 | 90.6742
13 | 1.445 | 0.01708 | 0.0217 | 84.6019
13.5 | 1.4539 | 0.01869 | 0.0274 | 77.7903
14 | 1.4644 | 0.02073 | 0.0317 | 70.6416
14.5 | 1.4719 | 0.02345 | 0.0351 | 62.7676
15 | 1.481 | 0.02659 | 0.0372 | 55.6976
15.5 | 1.4868 | 0.03041 | 0.0385 | 48.8918
16 | 1.4871 | 0.03508 | 0.0392 | 42.3917
16.5 | 1.4845 | 0.0403 | 0.0392 | 36.8362
17 | 1.4754 | 0.04645 | 0.0387 | 31.7632
17.5 | 1.463 | 0.05327 | 0.0377 | 27.4639
18 | 1.4518 | 0.06017 | 0.0363 | 24.1283
18.5 | 1.4327 | 0.06823 | 0.0343 | 20.9981
19 | 1.4134 | 0.07665 | 0.0319 | 18.4397
19.5 | 1.3993 | 0.08454 | 0.0294 | 16.5519
20 | 1.379 | 0.09353 | 0.0263 | 14.7439

## 53. Re 2M Mach 0.25 (1)
BIGFOIL.COM POLAR EXPORT
NACA25115
NACA25115 |  |  |  | Cl Max: | 1.492 | at alpha= | 14.5 | deg
JavaFoil+Calcfoil stall+Eppler ext transition |  |  |  | L/D Max: | 104.854 | at alpha= | 7.5 | deg
Re: | 2000000 |  |  | Cd Min: | 0.00754 | at alpha= | 3 | deg
Mach: | 0.25 |  |  | Cl=0 at alpha= | -1.0469 | deg
|  |  |  | @ Cl=0.1, Cd= | 0.00757
|  |  |  | @ Cl=0.4, Cd= | 0.0077111
|  |  |  | @ Cl=0.6, Cd= | 0.0078108
alpha (deg) | Cl | Cd | Cm | Cl/Cd
-16 | -0.845 | 0.1188 | 0.008 | -7.115
-15.5 | -0.869 | 0.11105 | 0.008 | -7.826
-15 | -0.889 | 0.10368 | 0.008 | -8.573
-14.5 | -0.904 | 0.09635 | 0.008 | -9.386
-14 | -0.915 | 0.08937 | 0.008 | -10.244
-13.5 | -0.922 | 0.08244 | 0.008 | -11.189
-13 | -0.924 | 0.07552 | 0.008 | -12.232
-12.5 | -0.923 | 0.06766 | 0.009 | -13.644
-12 | -0.923 | 0.05858 | 0.009 | -15.748
-11.5 | -0.983 | 0.02907 | 0.011 | -33.802
-11 | -1.023 | 0.01728 | 0.011 | -59.173
-10.5 | -1.008 | 0.01547 | 0.011 | -65.154
-10 | -0.981 | 0.01445 | 0.011 | -67.886
-9.5 | -0.947 | 0.01372 | 0.011 | -69.045
-9 | -0.908 | 0.01315 | 0.01 | -69.059
-8.5 | -0.865 | 0.01266 | 0.01 | -68.302
-8 | -0.818 | 0.01091 | 0.01 | -74.98
-7.5 | -0.769 | 0.01118 | 0.009 | -68.794
-7 | -0.717 | 0.0109 | 0.009 | -65.789
-6.5 | -0.663 | 0.01124 | 0.009 | -58.959
-6 | -0.607 | 0.01102 | 0.008 | -55.079
-5.5 | -0.55 | 0.01076 | 0.008 | -51.085
-5 | -0.491 | 0.01117 | 0.008 | -43.912
-4.5 | -0.431 | 0.01096 | 0.007 | -39.298
-4 | -0.37 | 0.0107 | 0.007 | -34.594
-3.5 | -0.308 | 0.01118 | 0.007 | -27.596
-3 | -0.246 | 0.01093 | 0.006 | -22.535
-2.5 | -0.184 | 0.01078 | 0.006 | -17.042
-2 | -0.121 | 0.01014 | 0.005 | -11.91
-1.5 | -0.058 | 0.00988 | 0.005 | -5.825
-1 | 0.006 | 0.00763 | 0.005 | 0.776
-0.5 | 0.069 | 0.00757 | 0.004 | 9.174
0 | 0.133 | 0.00757 | 0.004 | 17.571
0.5 | 0.196 | 0.00762 | 0.003 | 25.773
1 | 0.26 | 0.00774 | 0.003 | 33.566
1.5 | 0.323 | 0.00759 | 0.002 | 42.539
2 | 0.386 | 0.00768 | 0.002 | 50.254
2.5 | 0.449 | 0.00782 | 0.002 | 57.38
3 | 0.512 | 0.00754 | 0.001 | 67.864
3.5 | 0.574 | 0.00772 | 0.001 | 74.36
4 | 0.637 | 0.00794 | 0 | 80.163
4.5 | 0.699 | 0.00777 | 0 | 89.847
5 | 0.76 | 0.00768 | -0.001 | 99.029
5.5 | 0.821 | 0.00798 | -0.001 | 102.891
6 | 0.882 | 0.00873 | -0.002 | 101.007
6.5 | 0.941 | 0.00911 | -0.002 | 103.294
7 | 0.999 | 0.00957 | -0.003 | 104.448
7.5 | 1.056 | 0.01007 | -0.003 | 104.854
8 | 1.111 | 0.01067 | -0.004 | 104.079
8.5 | 1.163 | 0.01141 | -0.004 | 101.971
9 | 1.212 | 0.01243 | -0.005 | 97.56
9.5 | 1.258 | 0.01356 | -0.005 | 92.792
10 | 1.299 | 0.01505 | -0.005 | 86.275
10.5 | 1.335 | 0.01701 | -0.006 | 78.504
11 | 1.367 | 0.01944 | -0.006 | 70.345
11.5 | 1.394 | 0.0226 | -0.007 | 61.703
12 | 1.42 | 0.02585 | -0.007 | 54.915
12.5 | 1.441 | 0.0291 | -0.008 | 49.527
13 | 1.46 | 0.03269 | -0.008 | 44.656
13.5 | 1.475 | 0.03646 | -0.008 | 40.445
14 | 1.486 | 0.04041 | -0.009 | 36.767
14.5 | 1.492 | 0.04469 | -0.009 | 33.385
15 | 1.491 | 0.04928 | -0.01 | 30.266
15.5 | 1.486 | 0.05422 | -0.01 | 27.405
16 | 1.475 | 0.05965 | -0.01 | 24.723
16.5 | 1.459 | 0.06541 | -0.011 | 22.3
17 | 1.437 | 0.07151 | -0.011 | 20.1
17.5 | 1.411 | 0.07806 | -0.011 | 18.073
18 | 1.379 | 0.08527 | -0.012 | 16.169
18.5 | 1.342 | 0.093 | -0.012 | 14.426
19 | 1.298 | 0.10156 | -0.012 | 12.775
19.5 | 1.246 | 0.11138 | -0.013 | 11.187

## 54. Re 2M Mach 0.25 (2)
BIGFOIL.COM POLAR EXPORT
NACA25115
NACA25115 |  |  |  | Cl Max: | 1.4442 | at alpha= | 14.5 | deg
XFOIL ncrit=9 |  |  |  | L/D Max: | 114.674 | at alpha= | 8.5 | deg
Re: | 2000000 |  |  | Cd Min: | 0.17205 | at alpha= | -19.5 | deg
Mach: | 0.25 |  |  | Cl=0 at alpha= | -1.4904 | deg
|  |  |  | @ Cl=0.1, Cd= | 0.00724
|  |  |  | @ Cl=0.4, Cd= | 0.0057873
|  |  |  | @ Cl=0.6, Cd= | 0.0064723
alpha (deg) | Cl | Cd | Cm | Cl/Cd
-19.5 | -0.7582 | 0.17205 | 0.0095 | -4.4069
-19 | -0.8344 | 0.14706 | -0.0057 | -5.6739
-18.5 | -0.8943 | 0.12776 | -0.0174 | -6.9998
-18 | -0.9678 | 0.10779 | -0.0297 | -8.9786
-17.5 | -1.1851 | 0.06737 | -0.0564 | -17.5909
-17 | -1.2756 | 0.04596 | -0.0719 | -27.7546
-16.5 | -1.2949 | 0.0382 | -0.0741 | -33.8979
-16 | -1.3045 | 0.03266 | -0.0731 | -39.9418
-15.5 | -1.3039 | 0.02866 | -0.07 | -45.4955
-15 | -1.2917 | 0.02584 | -0.0659 | -49.9884
-14.5 | -1.275 | 0.02355 | -0.0612 | -54.1401
-14 | -1.2622 | 0.02125 | -0.0553 | -59.3976
-13.5 | -1.2399 | 0.01959 | -0.0496 | -63.2925
-13 | -1.2123 | 0.01835 | -0.044 | -66.0654
-12.5 | -1.1854 | 0.01733 | -0.0378 | -68.4016
-12 | -1.164 | 0.01656 | -0.0301 | -70.2899
-11 | -1.0605 | 0.01441 | -0.0265 | -73.5947
-10 | -0.9142 | 0.01244 | -0.0312 | -73.4887
-9.5 | -0.8028 | 0.01149 | -0.0415 | -69.8695
-9 | -0.7551 | 0.01106 | -0.0386 | -68.2731
-8.5 | -0.7137 | 0.01079 | -0.0343 | -66.1446
-8 | -0.6696 | 0.01048 | -0.0307 | -63.8931
-7.5 | -0.6224 | 0.01019 | -0.0277 | -61.0795
-7 | -0.5743 | 0.00989 | -0.025 | -58.0688
-6.5 | -0.5244 | 0.00965 | -0.0226 | -54.342
-6 | -0.4743 | 0.00938 | -0.0204 | -50.565
-5.5 | -0.4234 | 0.00916 | -0.0183 | -46.2227
-5 | -0.3715 | 0.00895 | -0.0164 | -41.5084
-4.5 | -0.3191 | 0.00877 | -0.0147 | -36.3854
-4 | -0.2667 | 0.00858 | -0.013 | -31.0839
-3.5 | -0.2138 | 0.00841 | -0.0114 | -25.4221
-3 | -0.1607 | 0.00824 | -0.0099 | -19.5024
-2.5 | -0.1074 | 0.00811 | -0.0085 | -13.2429
-2 | -0.0544 | 0.00795 | -0.007 | -6.8428
-1.5 | -0.001 | 0.00777 | -0.0057 | -0.1287
-1 | 0.0513 | 0.00759 | -0.0042 | 6.7589
-0.5 | 0.1 | 0.00724 | -0.002 | 13.8122
0 | 0.1356 | 0.00632 | 0.0027 | 21.4557
0.5 | 0.1731 | 0.00581 | 0.0073 | 29.7935
1 | 0.2174 | 0.00559 | 0.0107 | 38.8909
1.5 | 0.2666 | 0.00554 | 0.0131 | 48.1227
2 | 0.3197 | 0.00561 | 0.0146 | 56.9875
3 | 0.4329 | 0.00586 | 0.0162 | 73.8737
3.5 | 0.4922 | 0.00608 | 0.0163 | 80.9539
4 | 0.5502 | 0.00626 | 0.0167 | 87.8914
5 | 0.6792 | 0.00681 | 0.0145 | 99.7357
5.5 | 0.7361 | 0.0071 | 0.015 | 103.6761
6 | 0.8073 | 0.00744 | 0.0124 | 108.5081
6.5 | 0.8772 | 0.00784 | 0.01 | 111.8878
7 | 0.9433 | 0.00828 | 0.0085 | 113.9251
7.5 | 1.0042 | 0.00876 | 0.008 | 114.6347
8 | 1.06 | 0.00926 | 0.0086 | 114.4708
8.5 | 1.1261 | 0.00982 | 0.0069 | 114.6741
9 | 1.1885 | 0.01056 | 0.0058 | 112.5473
9.5 | 1.2475 | 0.01133 | 0.0054 | 110.1059
10 | 1.2966 | 0.01231 | 0.0068 | 105.329
10.5 | 1.3555 | 0.0133 | 0.006 | 101.9173
11 | 1.4057 | 0.01439 | 0.0065 | 97.6859
11.5 | 1.4236 | 0.01545 | 0.0129 | 92.1424
12 | 1.4229 | 0.01665 | 0.0223 | 85.4595
12.5 | 1.4262 | 0.01839 | 0.0295 | 77.553
13 | 1.4336 | 0.02064 | 0.0348 | 69.4574
13.5 | 1.4392 | 0.02367 | 0.0386 | 60.8027
14 | 1.4429 | 0.02744 | 0.0411 | 52.5838
14.5 | 1.4442 | 0.03194 | 0.0426 | 45.216
15 | 1.442 | 0.03712 | 0.0433 | 38.847
15.5 | 1.4314 | 0.04335 | 0.0433 | 33.0196
16 | 1.4199 | 0.04995 | 0.0428 | 28.4264
16.5 | 1.4026 | 0.05745 | 0.0416 | 24.4143
17 | 1.3821 | 0.06563 | 0.0398 | 21.059
17.5 | 1.3669 | 0.07345 | 0.0378 | 18.6099
18 | 1.3461 | 0.08219 | 0.0352 | 16.3779
18.5 | 1.3242 | 0.09136 | 0.0321 | 14.4943
19 | 1.3065 | 0.10021 | 0.029 | 13.0376
19.5 | 1.2884 | 0.10933 | 0.0253 | 11.7845

## 55. Re 2M Mach 0.50 (1)
BIGFOIL.COM POLAR EXPORT
NACA25115
NACA25115 |  |  |  | Cl Max: | 1.304 | at alpha= | 10 | deg
JavaFoil+Calcfoil stall+Eppler ext transition |  |  |  | L/D Max: | 92.759 | at alpha= | 6 | deg
Re: | 2000000 |  |  | Cd Min: | 0.00734 | at alpha= | 3.5 | deg
Mach: | 0.5 |  |  | Cl=0 at alpha= | -1.0493 | deg
|  |  |  | @ Cl=0.1, Cd= | 0.0076063
|  |  |  | @ Cl=0.4, Cd= | 0.0074929
|  |  |  | @ Cl=0.6, Cd= | 0.0073965
alpha (deg) | Cl | Cd | Cm | Cl/Cd
-20 | -1.043 | 0.18361 | 0.01 | -5.68
-19.5 | -1.017 | 0.17431 | 0.01 | -5.832
-19 | -0.988 | 0.1694 | 0.01 | -5.834
-18.5 | -0.962 | 0.16493 | 0.009 | -5.832
-18 | -0.936 | 0.16237 | 0.009 | -5.762
-17.5 | -0.907 | 0.15816 | 0.009 | -5.736
-17 | -0.881 | 0.15091 | 0.009 | -5.836
-16.5 | -0.853 | 0.14593 | 0.009 | -5.843
-16 | -0.826 | 0.14378 | 0.009 | -5.744
-15.5 | -0.799 | 0.13984 | 0.008 | -5.714
-15 | -0.771 | 0.13266 | 0.008 | -5.812
-14.5 | -0.744 | 0.12881 | 0.008 | -5.777
-14 | -0.716 | 0.12457 | 0.008 | -5.748
-13.5 | -0.689 | 0.12016 | 0.008 | -5.734
-13 | -0.661 | 0.11401 | 0.007 | -5.797
-12.5 | -0.634 | 0.11053 | 0.007 | -5.734
-12 | -0.606 | 0.1053 | 0.007 | -5.754
-11.5 | -0.579 | 0.1008 | 0.007 | -5.741
-11 | -0.551 | 0.08747 | 0.006 | -6.298
-10.5 | -0.524 | 0.07536 | 0.006 | -6.949
-10 | -0.496 | 0.07421 | 0.006 | -6.682
-9.5 | -0.468 | 0.07432 | 0.005 | -6.298
-9 | -0.441 | 0.06957 | 0.005 | -6.333
-8.5 | -0.559 | 0.06056 | 0.006 | -9.238
-8 | -0.642 | 0.04758 | 0.007 | -13.498
-7.5 | -0.764 | 0.01503 | 0.01 | -50.851
-7 | -0.743 | 0.01376 | 0.01 | -54.02
-6.5 | -0.704 | 0.01299 | 0.01 | -54.16
-6 | -0.654 | 0.01242 | 0.009 | -52.703
-5.5 | -0.598 | 0.01059 | 0.009 | -56.521
-5 | -0.538 | 0.01081 | 0.009 | -49.767
-4.5 | -0.475 | 0.01046 | 0.008 | -45.415
-4 | -0.409 | 0.01075 | 0.008 | -38.074
-3.5 | -0.342 | 0.01044 | 0.007 | -32.801
-3 | -0.274 | 0.01023 | 0.007 | -26.768
-2.5 | -0.205 | 0.01065 | 0.007 | -19.206
-2 | -0.135 | 0.01043 | 0.006 | -12.912
-1.5 | -0.064 | 0.00985 | 0.006 | -6.515
-1 | 0.007 | 0.01006 | 0.005 | 0.656
-0.5 | 0.078 | 0.00749 | 0.005 | 10.357
0 | 0.148 | 0.00786 | 0.004 | 18.873
0.5 | 0.219 | 0.0075 | 0.004 | 29.213
1 | 0.29 | 0.00753 | 0.003 | 38.461
1.5 | 0.36 | 0.00763 | 0.003 | 47.163
2 | 0.43 | 0.00739 | 0.002 | 58.21
2.5 | 0.5 | 0.00757 | 0.002 | 66.033
3 | 0.57 | 0.00744 | 0.001 | 76.508
3.5 | 0.639 | 0.00734 | 0.001 | 87.009
4 | 0.707 | 0.00843 | 0 | 83.886
4.5 | 0.775 | 0.00899 | 0 | 86.182
5 | 0.842 | 0.0094 | -0.001 | 89.606
5.5 | 0.908 | 0.00988 | -0.001 | 91.868
6 | 0.971 | 0.01047 | -0.002 | 92.759
6.5 | 1.033 | 0.01118 | -0.002 | 92.354
7 | 1.091 | 0.01209 | -0.003 | 90.231
7.5 | 1.145 | 0.01325 | -0.003 | 86.431
8 | 1.194 | 0.0148 | -0.004 | 80.667
8.5 | 1.235 | 0.01692 | -0.004 | 73.007
9 | 1.268 | 0.01991 | -0.005 | 63.697
9.5 | 1.292 | 0.02397 | -0.005 | 53.894
10 | 1.304 | 0.02947 | -0.006 | 44.251
10.5 | 1.304 | 0.03543 | -0.006 | 36.803
11 | 1.281 | 0.04194 | -0.007 | 30.55
11.5 | 1.214 | 0.0501 | -0.007 | 24.233
12 | 0.789 | 0.06619 | -0.007 | 11.914
12.5 | 0.751 | 0.10023 | -0.004 | 7.489
13 | 0.778 | 0.11095 | -0.005 | 7.011
13.5 | 0.806 | 0.11701 | -0.005 | 6.887
14 | 0.834 | 0.12348 | -0.005 | 6.755
14.5 | 0.862 | 0.12775 | -0.006 | 6.75
15 | 0.891 | 0.13402 | -0.006 | 6.646

## 56. Re 2M Mach 0.50 (2)
BIGFOIL.COM POLAR EXPORT
NACA25115
NACA25115 |  |  |  | Cl Max: | 1.3897 | at alpha= | 10 | deg
XFOIL ncrit=9 |  |  |  | L/D Max: | 109.041 | at alpha= | 6.5 | deg
Re: | 2000000 |  |  | Cd Min: | 0.15753 | at alpha= | -15 | deg
Mach: | 0.5 |  |  | Cl=0 at alpha= | -1.6307 | deg
|  |  |  | @ Cl=0.1, Cd= | 0.0080367
|  |  |  | @ Cl=0.4, Cd= | 0.0061446
|  |  |  | @ Cl=0.6, Cd= | 0.0068378
alpha (deg) | Cl | Cd | Cm | Cl/Cd
-15 | -0.5066 | 0.15753 | -0.0043 | -3.2159
-14.5 | -0.4951 | 0.14922 | -0.0082 | -3.3179
-14 | -0.5115 | 0.1352 | -0.0149 | -3.7833
-13.5 | -0.5061 | 0.12659 | -0.019 | -3.9979
-13 | -0.5073 | 0.11706 | -0.0236 | -4.3337
-12.5 | -0.5747 | 0.0979 | -0.0349 | -5.8703
-12 | -0.5976 | 0.08671 | -0.0414 | -6.8919
-11.5 | -0.641 | 0.07329 | -0.05 | -8.7461
-11 | -0.6876 | 0.05898 | -0.0605 | -11.6582
-10.5 | -0.7368 | 0.04306 | -0.0734 | -17.111
-10 | -0.7829 | 0.0331 | -0.0762 | -23.6526
-9.5 | -0.7631 | 0.01938 | -0.0917 | -39.3756
-9 | -0.7599 | 0.0169 | -0.0809 | -44.9645
-8.5 | -0.7407 | 0.01486 | -0.0709 | -49.8452
-8 | -0.7069 | 0.01339 | -0.0624 | -52.7931
-7.5 | -0.6624 | 0.01242 | -0.0554 | -53.3333
-7 | -0.6142 | 0.0117 | -0.049 | -52.4957
-6.5 | -0.5644 | 0.01108 | -0.0431 | -50.9386
-6 | -0.5115 | 0.01061 | -0.0379 | -48.2092
-5.5 | -0.4545 | 0.0102 | -0.0337 | -44.5588
-5 | -0.3975 | 0.00982 | -0.0297 | -40.4786
-4.5 | -0.3395 | 0.00951 | -0.0262 | -35.6993
-4 | -0.2811 | 0.00924 | -0.0229 | -30.4221
-3.5 | -0.2222 | 0.00901 | -0.0199 | -24.6615
-3 | -0.1628 | 0.0088 | -0.0171 | -18.5
-2.5 | -0.103 | 0.00861 | -0.0146 | -11.9628
-2 | -0.0438 | 0.00844 | -0.0121 | -5.1896
-1.5 | 0.0155 | 0.0083 | -0.0097 | 1.8675
-1 | 0.0748 | 0.00812 | -0.0074 | 9.2118
-0.5 | 0.1323 | 0.00793 | -0.0049 | 16.6835
0 | 0.1833 | 0.00751 | -0.0012 | 24.4075
0.5 | 0.2099 | 0.00637 | 0.0071 | 32.9513
1 | 0.2526 | 0.00609 | 0.0128 | 41.4778
1.5 | 0.3042 | 0.00598 | 0.0169 | 50.8696
2 | 0.3617 | 0.00605 | 0.0197 | 59.7851
2.5 | 0.4224 | 0.0062 | 0.0218 | 68.129
3 | 0.4866 | 0.00636 | 0.0234 | 76.5094
3.5 | 0.5483 | 0.00661 | 0.0254 | 82.9501
4 | 0.6232 | 0.00694 | 0.0247 | 89.7983
4.5 | 0.6906 | 0.00725 | 0.0257 | 95.2552
5 | 0.7701 | 0.00764 | 0.0243 | 100.7984
5.5 | 0.836 | 0.00804 | 0.0259 | 103.9801
6 | 0.9208 | 0.00857 | 0.0237 | 107.4446
6.5 | 1.001 | 0.00918 | 0.0226 | 109.0414
7 | 1.0737 | 0.0099 | 0.0231 | 108.4545
7.5 | 1.1366 | 0.01069 | 0.0255 | 106.3237
8 | 1.2095 | 0.01159 | 0.026 | 104.3572
8.5 | 1.2705 | 0.01274 | 0.0282 | 99.7253
9 | 1.3281 | 0.01428 | 0.0302 | 93.0042
9.5 | 1.3809 | 0.01654 | 0.0311 | 83.4885
10 | 1.3897 | 0.01937 | 0.0374 | 71.745
10.5 | 1.3796 | 0.02324 | 0.0441 | 59.3632
11 | 1.3674 | 0.02842 | 0.0482 | 48.114
11.5 | 1.3491 | 0.03467 | 0.0508 | 38.9126
12 | 1.3244 | 0.04172 | 0.0523 | 31.745
12.5 | 1.2932 | 0.0495 | 0.0529 | 26.1253
13 | 1.2674 | 0.05729 | 0.0527 | 22.1225
13.5 | 1.2381 | 0.06582 | 0.0516 | 18.8104
14 | 1.214 | 0.07431 | 0.0499 | 16.337
14.5 | 1.189 | 0.08327 | 0.0475 | 14.2789
15 | 1.1685 | 0.09218 | 0.0448 | 12.6763

## 57. Re 3M Mach 0.00 (1)
BIGFOIL.COM POLAR EXPORT
NACA25115
NACA25115 |  |  |  | Cl Max: | 1.581 | at alpha= | 17 | deg
JavaFoil+Calcfoil stall+Eppler ext transition |  |  |  | L/D Max: | 121.423 | at alpha= | 7 | deg
Re: | 3000000 |  |  | Cd Min: | 0.00737 | at alpha= | 3 | deg
Mach: | 0 |  |  | Cl=0 at alpha= | -1.0484 | deg
|  |  |  | @ Cl=0.1, Cd= | 0.0076726
|  |  |  | @ Cl=0.4, Cd= | 0.0076784
|  |  |  | @ Cl=0.6, Cd= | 0.0076933
alpha (deg) | Cl | Cd | Cm | Cl/Cd
-18 | -1.03 | 0.12163 | 0.009 | -8.466
-17.5 | -1.037 | 0.11419 | 0.009 | -9.081
-17 | -1.042 | 0.10725 | 0.009 | -9.717
-16.5 | -1.046 | 0.10013 | 0.009 | -10.445
-16 | -1.048 | 0.0932 | 0.009 | -11.241
-15.5 | -1.048 | 0.08577 | 0.009 | -12.225
-15 | -1.048 | 0.07789 | 0.009 | -13.459
-14.5 | -1.049 | 0.06897 | 0.01 | -15.205
-14 | -1.061 | 0.05431 | 0.01 | -19.533
-13.5 | -1.125 | 0.02632 | 0.011 | -42.745
-13 | -1.143 | 0.01871 | 0.012 | -61.06
-12.5 | -1.134 | 0.01628 | 0.012 | -69.662
-12 | -1.115 | 0.01497 | 0.011 | -74.512
-11.5 | -1.089 | 0.01411 | 0.011 | -77.201
-11 | -1.058 | 0.01347 | 0.011 | -78.569
-10.5 | -1.023 | 0.0129 | 0.011 | -79.32
-10 | -0.985 | 0.01241 | 0.011 | -79.344
-9.5 | -0.944 | 0.012 | 0.01 | -78.675
-9 | -0.9 | 0.01031 | 0.01 | -87.243
-8.5 | -0.853 | 0.01062 | 0.01 | -80.341
-8 | -0.804 | 0.01033 | 0.009 | -77.86
-7.5 | -0.753 | 0.01069 | 0.009 | -70.428
-7 | -0.701 | 0.01043 | 0.009 | -67.158
-6.5 | -0.647 | 0.01091 | 0.008 | -59.27
-6 | -0.591 | 0.01064 | 0.008 | -55.558
-5.5 | -0.535 | 0.01037 | 0.008 | -51.537
-5 | -0.477 | 0.01084 | 0.007 | -43.979
-4.5 | -0.418 | 0.01061 | 0.007 | -39.418
-4 | -0.359 | 0.01038 | 0.007 | -34.575
-3.5 | -0.299 | 0.01015 | 0.006 | -29.481
-3 | -0.239 | 0.01004 | 0.006 | -23.795
-2.5 | -0.178 | 0.01041 | 0.006 | -17.106
-2 | -0.117 | 0.01019 | 0.005 | -11.486
-1.5 | -0.056 | 0.01001 | 0.005 | -5.567
-1 | 0.006 | 0.00972 | 0.004 | 0.589
-0.5 | 0.067 | 0.00796 | 0.004 | 8.46
0 | 0.129 | 0.00742 | 0.004 | 17.352
0.5 | 0.19 | 0.00747 | 0.003 | 25.472
1 | 0.252 | 0.00745 | 0.003 | 33.765
1.5 | 0.313 | 0.00748 | 0.002 | 41.827
2 | 0.374 | 0.00764 | 0.002 | 48.961
2.5 | 0.435 | 0.00773 | 0.002 | 56.318
3 | 0.496 | 0.00737 | 0.001 | 67.297
3.5 | 0.557 | 0.00755 | 0.001 | 73.763
4 | 0.617 | 0.00775 | 0 | 79.667
4.5 | 0.678 | 0.00751 | 0 | 90.218
5 | 0.737 | 0.00796 | -0.001 | 92.623
5.5 | 0.797 | 0.00781 | -0.001 | 102.105
6 | 0.856 | 0.00809 | -0.002 | 105.825
6.5 | 0.914 | 0.00802 | -0.002 | 114.074
7 | 0.972 | 0.008 | -0.003 | 121.423
7.5 | 1.028 | 0.00919 | -0.003 | 111.868
8 | 1.083 | 0.00967 | -0.003 | 111.955
8.5 | 1.136 | 0.01023 | -0.004 | 111.125
9 | 1.187 | 0.0109 | -0.004 | 108.954
9.5 | 1.235 | 0.01171 | -0.005 | 105.507
10 | 1.28 | 0.01273 | -0.005 | 100.559
10.5 | 1.321 | 0.01415 | -0.006 | 93.401
11 | 1.359 | 0.01565 | -0.006 | 86.843
11.5 | 1.393 | 0.01745 | -0.007 | 79.826
12 | 1.426 | 0.01941 | -0.007 | 73.447
12.5 | 1.454 | 0.0217 | -0.008 | 67.011
13 | 1.48 | 0.0242 | -0.008 | 61.163
13.5 | 1.503 | 0.02689 | -0.008 | 55.916
14 | 1.524 | 0.02972 | -0.009 | 51.281
14.5 | 1.542 | 0.03283 | -0.009 | 46.982
15 | 1.556 | 0.03618 | -0.01 | 43.004
15.5 | 1.567 | 0.0398 | -0.01 | 39.359
16 | 1.574 | 0.04357 | -0.01 | 36.137
16.5 | 1.579 | 0.04769 | -0.011 | 33.112
17 | 1.581 | 0.05205 | -0.011 | 30.366
17.5 | 1.579 | 0.05667 | -0.011 | 27.869
18 | 1.575 | 0.06159 | -0.012 | 25.573
18.5 | 1.568 | 0.0667 | -0.012 | 23.513
19 | 1.558 | 0.07215 | -0.013 | 21.59
19.5 | 1.543 | 0.0779 | -0.013 | 19.813
20 | 1.527 | 0.08371 | -0.013 | 18.239

## 58. Re 3M Mach 0.00 (2)
BIGFOIL.COM POLAR EXPORT
NACA25115
NACA25115 |  |  |  | Cl Max: | 1.5498 | at alpha= | 16.5 | deg
XFOIL ncrit=9 |  |  |  | L/D Max: | 126.501 | at alpha= | 7.5 | deg
Re: | 3000000 |  |  | Cd Min: | 0.07876 | at alpha= | 20 | deg
Mach: | 0 |  |  | Cl=0 at alpha= | -1.443 | deg
|  |  |  | @ Cl=0.1, Cd= | 0.0068134
|  |  |  | @ Cl=0.4, Cd= | 0.0051732
|  |  |  | @ Cl=0.6, Cd= | 0.0057273
alpha (deg) | Cl | Cd | Cm | Cl/Cd
-20 | -1.5784 | 0.03497 | -0.0653 | -45.1358
-19.5 | -1.5726 | 0.03139 | -0.0639 | -50.0988
-19 | -1.5611 | 0.02856 | -0.0618 | -54.6604
-18.5 | -1.5443 | 0.02632 | -0.0592 | -58.674
-18 | -1.5233 | 0.0245 | -0.0564 | -62.1755
-17.5 | -1.5015 | 0.02283 | -0.0533 | -65.7687
-17 | -1.4838 | 0.02099 | -0.0492 | -70.6908
-16.5 | -1.4591 | 0.0196 | -0.0455 | -74.4439
-16 | -1.4301 | 0.01852 | -0.0419 | -77.2192
-15.5 | -1.3989 | 0.0176 | -0.0384 | -79.483
-15 | -1.3664 | 0.0168 | -0.0348 | -81.3333
-14.5 | -1.3341 | 0.01607 | -0.0308 | -83.018
-14 | -1.3046 | 0.01539 | -0.0261 | -84.7693
-13.5 | -1.2828 | 0.01468 | -0.0197 | -87.3842
-13 | -1.2533 | 0.01405 | -0.0147 | -89.2028
-12.5 | -1.1971 | 0.01339 | -0.0151 | -89.4025
-12 | -1.1331 | 0.01277 | -0.0171 | -88.7314
-11.5 | -1.078 | 0.01203 | -0.0172 | -89.6093
-11 | -1.0128 | 0.0114 | -0.0194 | -88.8421
-10.5 | -0.9213 | 0.01077 | -0.0272 | -85.5432
-10 | -0.8389 | 0.01015 | -0.0331 | -82.6502
-9.5 | -0.8001 | 0.00998 | -0.0293 | -80.1703
-9 | -0.7582 | 0.00976 | -0.0262 | -77.6844
-8.5 | -0.7133 | 0.00951 | -0.0238 | -75.0053
-8 | -0.6665 | 0.00931 | -0.0217 | -71.5897
-7.5 | -0.6193 | 0.00907 | -0.0197 | -68.28
-7 | -0.5707 | 0.00888 | -0.0179 | -64.268
-6.5 | -0.5213 | 0.00867 | -0.0163 | -60.1269
-6 | -0.4718 | 0.00849 | -0.0148 | -55.5713
-5.5 | -0.421 | 0.00831 | -0.0134 | -50.6619
-5 | -0.3699 | 0.00816 | -0.0122 | -45.3309
-4.5 | -0.3188 | 0.008 | -0.0109 | -39.85
-4 | -0.2671 | 0.00785 | -0.0097 | -34.0255
-3.5 | -0.215 | 0.00771 | -0.0086 | -27.8859
-3 | -0.163 | 0.00757 | -0.0075 | -21.5324
-2.5 | -0.1109 | 0.00745 | -0.0065 | -14.8859
-2 | -0.0581 | 0.00731 | -0.0055 | -7.948
-1.5 | -0.0059 | 0.00718 | -0.0045 | -0.82173
-1 | 0.0459 | 0.00704 | -0.0034 | 6.5199
-0.5 | 0.0971 | 0.00684 | -0.0021 | 14.1959
0 | 0.1429 | 0.00642 | 0 | 22.2586
0.5 | 0.1809 | 0.0057 | 0.0038 | 31.7368
1 | 0.2233 | 0.00532 | 0.0069 | 41.9737
1.5 | 0.2669 | 0.00514 | 0.0099 | 51.9261
2 | 0.3151 | 0.00507 | 0.0119 | 62.1499
2.5 | 0.3653 | 0.00512 | 0.0134 | 71.3477
3 | 0.4175 | 0.0052 | 0.0145 | 80.2885
3.5 | 0.4712 | 0.0053 | 0.0153 | 88.9057
4 | 0.5249 | 0.00548 | 0.016 | 95.7847
4.5 | 0.5825 | 0.00567 | 0.0157 | 102.7337
5 | 0.6375 | 0.00585 | 0.016 | 108.9744
5.5 | 0.6986 | 0.0061 | 0.0149 | 114.5246
6 | 0.7512 | 0.00636 | 0.0156 | 118.1132
6.5 | 0.8176 | 0.00669 | 0.0131 | 122.2123
7 | 0.8817 | 0.00706 | 0.0111 | 124.8867
7.5 | 0.9437 | 0.00746 | 0.0095 | 126.5013
8 | 0.9955 | 0.00789 | 0.0101 | 126.1724
8.5 | 1.054 | 0.00841 | 0.009 | 125.327
9 | 1.1144 | 0.00897 | 0.0074 | 124.2363
9.5 | 1.1729 | 0.0096 | 0.0062 | 122.1771
10 | 1.2284 | 0.0103 | 0.0054 | 119.2621
10.5 | 1.2784 | 0.01107 | 0.0057 | 115.4833
11 | 1.3276 | 0.01191 | 0.006 | 111.4694
11.5 | 1.3822 | 0.0128 | 0.0049 | 107.9844
12 | 1.4313 | 0.01371 | 0.0047 | 104.3982
13 | 1.4815 | 0.01545 | 0.0134 | 95.89
13.5 | 1.4886 | 0.01659 | 0.0205 | 89.7288
14 | 1.5006 | 0.018 | 0.0259 | 83.3667
14.5 | 1.5135 | 0.01981 | 0.03 | 76.4008
15 | 1.524 | 0.02217 | 0.0334 | 68.7415
15.5 | 1.5362 | 0.02487 | 0.0357 | 61.7692
16 | 1.5426 | 0.02842 | 0.0372 | 54.2787
16.5 | 1.5498 | 0.03226 | 0.038 | 48.0409
17 | 1.5465 | 0.03734 | 0.0383 | 41.4167
17.5 | 1.5448 | 0.04256 | 0.0381 | 36.297
18 | 1.5375 | 0.04858 | 0.0373 | 31.6488
18.5 | 1.5211 | 0.05586 | 0.036 | 27.2306
19 | 1.509 | 0.06293 | 0.0344 | 23.979
19.5 | 1.4945 | 0.07042 | 0.0324 | 21.2227
20 | 1.4753 | 0.07876 | 0.0299 | 18.7316

## 59. Re 3M Mach 0.10 (1)
BIGFOIL.COM POLAR EXPORT
NACA25115
NACA25115 |  |  |  | Cl Max: | 1.567 | at alpha= | 16.5 | deg
JavaFoil+Calcfoil stall+Eppler ext transition |  |  |  | L/D Max: | 113.651 | at alpha= | 6.5 | deg
Re: | 3000000 |  |  | Cd Min: | 0.00743 | at alpha= | 3 | deg
Mach: | 0.1 |  |  | Cl=0 at alpha= | -1.0484 | deg
|  |  |  | @ Cl=0.1, Cd= | 0.007743
|  |  |  | @ Cl=0.4, Cd= | 0.007699
|  |  |  | @ Cl=0.6, Cd= | 0.0077277
alpha (deg) | Cl | Cd | Cm | Cl/Cd
-17.5 | -1.007 | 0.11738 | 0.009 | -8.576
-17 | -1.015 | 0.11004 | 0.009 | -9.224
-16.5 | -1.021 | 0.10322 | 0.009 | -9.892
-16 | -1.025 | 0.09644 | 0.009 | -10.63
-15.5 | -1.028 | 0.08909 | 0.009 | -11.539
-15 | -1.029 | 0.082 | 0.009 | -12.545
-14.5 | -1.029 | 0.07368 | 0.009 | -13.971
-14 | -1.032 | 0.06362 | 0.01 | -16.225
-13.5 | -1.08 | 0.03672 | 0.011 | -29.405
-13 | -1.124 | 0.02077 | 0.012 | -54.096
-12.5 | -1.125 | 0.01693 | 0.012 | -66.466
-12 | -1.11 | 0.01536 | 0.012 | -72.232
-11.5 | -1.086 | 0.01439 | 0.011 | -75.461
-11 | -1.056 | 0.01367 | 0.011 | -77.307
-10.5 | -1.023 | 0.01306 | 0.011 | -78.343
-10 | -0.986 | 0.01254 | 0.011 | -78.582
-9.5 | -0.945 | 0.01209 | 0.01 | -78.15
-9 | -0.902 | 0.0104 | 0.01 | -86.719
-8.5 | -0.855 | 0.0107 | 0.01 | -79.915
-8 | -0.807 | 0.0104 | 0.009 | -77.526
-7.5 | -0.756 | 0.01074 | 0.009 | -70.368
-7 | -0.703 | 0.0105 | 0.009 | -66.983
-6.5 | -0.649 | 0.01096 | 0.009 | -59.222
-6 | -0.594 | 0.01067 | 0.008 | -55.641
-5.5 | -0.537 | 0.01044 | 0.008 | -51.427
-5 | -0.479 | 0.0109 | 0.008 | -43.957
-4.5 | -0.42 | 0.01062 | 0.007 | -39.579
-4 | -0.361 | 0.01039 | 0.007 | -34.724
-3.5 | -0.301 | 0.01025 | 0.006 | -29.322
-3 | -0.24 | 0.01004 | 0.006 | -23.913
-2.5 | -0.179 | 0.01056 | 0.006 | -16.953
-2 | -0.118 | 0.01019 | 0.005 | -11.539
-1.5 | -0.056 | 0.01001 | 0.005 | -5.596
-1 | 0.006 | 0.00987 | 0.005 | 0.584
-0.5 | 0.068 | 0.008 | 0.004 | 8.46
0 | 0.129 | 0.00751 | 0.004 | 17.226
0.5 | 0.191 | 0.0075 | 0.003 | 25.49
1 | 0.253 | 0.00752 | 0.003 | 33.62
1.5 | 0.314 | 0.00757 | 0.002 | 41.539
2 | 0.376 | 0.00764 | 0.002 | 49.194
2.5 | 0.437 | 0.00779 | 0.002 | 56.123
3 | 0.498 | 0.00743 | 0.001 | 67.118
3.5 | 0.559 | 0.0076 | 0.001 | 73.572
4 | 0.62 | 0.00779 | 0 | 79.666
4.5 | 0.681 | 0.00754 | 0 | 90.348
5 | 0.741 | 0.00804 | -0.001 | 92.212
5.5 | 0.801 | 0.00788 | -0.001 | 101.668
6 | 0.86 | 0.00777 | -0.002 | 110.655
6.5 | 0.919 | 0.00808 | -0.002 | 113.651
7 | 0.976 | 0.00884 | -0.003 | 110.411
7.5 | 1.033 | 0.00926 | -0.003 | 111.492
8 | 1.088 | 0.00976 | -0.004 | 111.453
8.5 | 1.141 | 0.01034 | -0.004 | 110.293
9 | 1.192 | 0.01103 | -0.004 | 108.041
9.5 | 1.239 | 0.01188 | -0.005 | 104.367
10 | 1.284 | 0.01295 | -0.005 | 99.18
10.5 | 1.325 | 0.01442 | -0.006 | 91.828
11 | 1.362 | 0.01602 | -0.006 | 84.99
11.5 | 1.395 | 0.01788 | -0.007 | 78.022
12 | 1.427 | 0.01995 | -0.007 | 71.518
12.5 | 1.455 | 0.02233 | -0.008 | 65.141
13 | 1.48 | 0.02488 | -0.008 | 59.464
13.5 | 1.502 | 0.02771 | -0.008 | 54.195
14 | 1.522 | 0.03063 | -0.009 | 49.684
14.5 | 1.538 | 0.03387 | -0.009 | 45.421
15 | 1.55 | 0.03735 | -0.01 | 41.505
15.5 | 1.559 | 0.04114 | -0.01 | 37.892
16 | 1.565 | 0.04506 | -0.01 | 34.718
16.5 | 1.567 | 0.04934 | -0.011 | 31.753
17 | 1.566 | 0.0539 | -0.011 | 29.049
17.5 | 1.562 | 0.0587 | -0.011 | 26.602
18 | 1.555 | 0.06384 | -0.012 | 24.351
18.5 | 1.545 | 0.06919 | -0.012 | 22.324
19 | 1.531 | 0.07485 | -0.013 | 20.449
19.5 | 1.513 | 0.08068 | -0.013 | 18.748
20 | 1.492 | 0.08682 | -0.013 | 17.186

## 60. Re 3M Mach 0.10 (2)
BIGFOIL.COM POLAR EXPORT
NACA25115
NACA25115 |  |  |  | Cl Max: | 1.5407 | at alpha= | 16.5 | deg
XFOIL ncrit=9 |  |  |  | L/D Max: | 126.458 | at alpha= | 7.5 | deg
Re: | 3000000 |  |  | Cd Min: | 0.08394 | at alpha= | 20 | deg
Mach: | 0.1 |  |  | Cl=0 at alpha= | -1.4478 | deg
|  |  |  | @ Cl=0.1, Cd= | 0.0068437
|  |  |  | @ Cl=0.4, Cd= | 0.0051859
|  |  |  | @ Cl=0.6, Cd= | 0.0057389
alpha (deg) | Cl | Cd | Cm | Cl/Cd
-20 | -1.5527 | 0.03948 | -0.0679 | -39.3288
-19.5 | -1.5547 | 0.0347 | -0.0675 | -44.804
-19 | -1.5491 | 0.03105 | -0.0659 | -49.8905
-18.5 | -1.5373 | 0.0282 | -0.0635 | -54.5142
-18 | -1.52 | 0.02596 | -0.0607 | -58.5516
-17.5 | -1.501 | 0.02398 | -0.0575 | -62.5938
-17 | -1.4771 | 0.02241 | -0.0541 | -65.9125
-16.5 | -1.4591 | 0.02054 | -0.0498 | -71.037
-16 | -1.4329 | 0.01922 | -0.0458 | -74.5525
-15.5 | -1.4029 | 0.01816 | -0.042 | -77.2522
-15 | -1.3709 | 0.01726 | -0.0382 | -79.4264
-14.5 | -1.3387 | 0.01644 | -0.0341 | -81.4294
-14 | -1.3065 | 0.01578 | -0.0298 | -82.7947
-13.5 | -1.2828 | 0.01504 | -0.0236 | -85.2926
-13 | -1.2576 | 0.01434 | -0.0175 | -87.6987
-12.5 | -1.2061 | 0.01363 | -0.0167 | -88.4886
-12 | -1.1414 | 0.01295 | -0.0186 | -88.139
-11.5 | -1.0849 | 0.01225 | -0.0187 | -88.5633
-11 | -1.0196 | 0.01155 | -0.0207 | -88.2771
-10.5 | -0.927 | 0.01087 | -0.0285 | -85.2806
-10 | -0.8427 | 0.01025 | -0.0345 | -82.2146
-9.5 | -0.8041 | 0.01006 | -0.0305 | -79.9304
-9 | -0.7615 | 0.00986 | -0.0274 | -77.2312
-8.5 | -0.7168 | 0.00958 | -0.0247 | -74.8225
-8 | -0.6695 | 0.00939 | -0.0226 | -71.2993
-7.5 | -0.6222 | 0.00912 | -0.0205 | -68.2237
-7 | -0.5731 | 0.00893 | -0.0187 | -64.1769
-6.5 | -0.5238 | 0.00871 | -0.0169 | -60.1378
-6 | -0.4738 | 0.00852 | -0.0153 | -55.6103
-5.5 | -0.4227 | 0.00835 | -0.0139 | -50.6228
-5 | -0.3716 | 0.00818 | -0.0125 | -45.4279
-4.5 | -0.3201 | 0.00802 | -0.0112 | -39.9127
-4 | -0.2681 | 0.00787 | -0.01 | -34.0661
-3.5 | -0.2157 | 0.00772 | -0.0089 | -27.9404
-3 | -0.1632 | 0.00759 | -0.0078 | -21.502
-2.5 | -0.1109 | 0.00747 | -0.0067 | -14.8461
-2 | -0.0579 | 0.00733 | -0.0057 | -7.899
-1.5 | -0.0054 | 0.00719 | -0.0046 | -0.75104
-0.5 | 0.0981 | 0.00686 | -0.0022 | 14.3003
0 | 0.1447 | 0.00646 | -0.0001 | 22.3994
0.5 | 0.1824 | 0.00573 | 0.0038 | 31.8325
1 | 0.2248 | 0.00534 | 0.007 | 42.0974
1.5 | 0.2685 | 0.00516 | 0.01 | 52.0349
2 | 0.3169 | 0.00509 | 0.0121 | 62.2593
2.5 | 0.3675 | 0.00513 | 0.0136 | 71.6374
3 | 0.4198 | 0.00522 | 0.0148 | 80.4215
3.5 | 0.4737 | 0.00532 | 0.0156 | 89.0414
4 | 0.5278 | 0.00549 | 0.0163 | 96.1384
4.5 | 0.5858 | 0.00569 | 0.016 | 102.9525
5 | 0.641 | 0.00588 | 0.0164 | 109.0136
5.5 | 0.7027 | 0.00613 | 0.0152 | 114.633
6 | 0.7557 | 0.00639 | 0.016 | 118.2629
6.5 | 0.8226 | 0.00673 | 0.0135 | 122.2288
7 | 0.8873 | 0.0071 | 0.0115 | 124.9718
7.5 | 0.9497 | 0.00751 | 0.0099 | 126.4581
8 | 1.0009 | 0.00795 | 0.0108 | 125.8994
8.5 | 1.0607 | 0.0085 | 0.0096 | 124.7882
9 | 1.1218 | 0.00904 | 0.008 | 124.0929
9.5 | 1.1802 | 0.00973 | 0.0069 | 121.295
10 | 1.2362 | 0.01041 | 0.0062 | 118.7512
10.5 | 1.2845 | 0.01126 | 0.007 | 114.0764
11 | 1.3364 | 0.01209 | 0.0068 | 110.5376
11.5 | 1.3899 | 0.01305 | 0.006 | 106.5057
12 | 1.4383 | 0.01392 | 0.0062 | 103.3261
12.5 | 1.4789 | 0.01485 | 0.0077 | 99.5892
13 | 1.4795 | 0.01579 | 0.0167 | 93.6985
13.5 | 1.4869 | 0.0171 | 0.0234 | 86.9532
14 | 1.4982 | 0.01873 | 0.0285 | 79.9893
14.5 | 1.5117 | 0.02072 | 0.0323 | 72.9585
15 | 1.5214 | 0.02337 | 0.0354 | 65.1006
15.5 | 1.5315 | 0.02646 | 0.0374 | 57.8798
16 | 1.5372 | 0.0303 | 0.0386 | 50.7327
16.5 | 1.5407 | 0.03466 | 0.0392 | 44.4518
17 | 1.5344 | 0.04023 | 0.0393 | 38.1407
17.5 | 1.5306 | 0.0458 | 0.0388 | 33.4192
18 | 1.52 | 0.05236 | 0.0379 | 29.0298
18.5 | 1.5025 | 0.05992 | 0.0363 | 25.0751
19 | 1.4886 | 0.06732 | 0.0345 | 22.1123
19.5 | 1.4708 | 0.07543 | 0.0322 | 19.4989
20 | 1.4512 | 0.08394 | 0.0295 | 17.2885

## 61. Re 3M Mach 0.25 (1)
BIGFOIL.COM POLAR EXPORT
NACA25115
NACA25115 |  |  |  | Cl Max: | 1.501 | at alpha= | 14.5 | deg
JavaFoil+Calcfoil stall+Eppler ext transition |  |  |  | L/D Max: | 114.36 | at alpha= | 6 | deg
Re: | 3000000 |  |  | Cd Min: | 0.0073 | at alpha= | -0.5 | deg
Mach: | 0.25 |  |  | Cl=0 at alpha= | -1.0469 | deg
|  |  |  | @ Cl=0.1, Cd= | 0.0074598
|  |  |  | @ Cl=0.4, Cd= | 0.0073967
|  |  |  | @ Cl=0.6, Cd= | 0.0074325
alpha (deg) | Cl | Cd | Cm | Cl/Cd
-16.5 | -0.82 | 0.12154 | 0.008 | -6.744
-16 | -0.848 | 0.11349 | 0.008 | -7.472
-15.5 | -0.872 | 0.10582 | 0.008 | -8.243
-15 | -0.893 | 0.09838 | 0.008 | -9.072
-14.5 | -0.909 | 0.09106 | 0.009 | -9.979
-14 | -0.921 | 0.08388 | 0.009 | -10.978
-13.5 | -0.929 | 0.07651 | 0.009 | -12.146
-13 | -0.933 | 0.06878 | 0.009 | -13.565
-12.5 | -0.94 | 0.05794 | 0.009 | -16.221
-12 | -1.01 | 0.02697 | 0.011 | -37.458
-11.5 | -1.045 | 0.01714 | 0.011 | -60.977
-11 | -1.035 | 0.01518 | 0.011 | -68.199
-10.5 | -1.013 | 0.01419 | 0.011 | -71.391
-10 | -0.983 | 0.01344 | 0.011 | -73.188
-9.5 | -0.949 | 0.0128 | 0.011 | -74.118
-9 | -0.909 | 0.01233 | 0.01 | -73.741
-8.5 | -0.866 | 0.01057 | 0.01 | -81.882
-8 | -0.819 | 0.01085 | 0.01 | -75.458
-7.5 | -0.769 | 0.01054 | 0.009 | -72.984
-7 | -0.717 | 0.01089 | 0.009 | -65.883
-6.5 | -0.663 | 0.01061 | 0.009 | -62.5
-6 | -0.607 | 0.01101 | 0.008 | -55.169
-5.5 | -0.55 | 0.01075 | 0.008 | -51.109
-5 | -0.491 | 0.01046 | 0.008 | -46.937
-4.5 | -0.431 | 0.01092 | 0.007 | -39.478
-4 | -0.37 | 0.0107 | 0.007 | -34.572
-3.5 | -0.309 | 0.01044 | 0.007 | -29.563
-3 | -0.246 | 0.01028 | 0.006 | -23.959
-2.5 | -0.184 | 0.01008 | 0.006 | -18.231
-2 | -0.121 | 0.01054 | 0.005 | -11.461
-1.5 | -0.058 | 0.00986 | 0.005 | -5.834
-1 | 0.006 | 0.00958 | 0.005 | 0.617
-0.5 | 0.069 | 0.0073 | 0.004 | 9.523
0 | 0.133 | 0.00763 | 0.004 | 17.423
0.5 | 0.196 | 0.00764 | 0.003 | 25.697
1 | 0.26 | 0.00765 | 0.003 | 33.942
1.5 | 0.323 | 0.00772 | 0.002 | 41.821
2 | 0.386 | 0.00737 | 0.002 | 52.393
2.5 | 0.449 | 0.00749 | 0.002 | 59.933
3 | 0.512 | 0.00762 | 0.001 | 67.154
3.5 | 0.574 | 0.00735 | 0.001 | 78.126
4 | 0.637 | 0.00755 | 0 | 84.325
4.5 | 0.699 | 0.00779 | 0 | 89.746
5 | 0.76 | 0.00764 | -0.001 | 99.476
5.5 | 0.822 | 0.00779 | -0.001 | 105.458
6 | 0.882 | 0.00771 | -0.002 | 114.36
6.5 | 0.942 | 0.00882 | -0.002 | 106.712
7 | 1 | 0.00924 | -0.003 | 108.228
7.5 | 1.057 | 0.00972 | -0.003 | 108.747
8 | 1.112 | 0.0103 | -0.004 | 107.982
8.5 | 1.165 | 0.011 | -0.004 | 105.863
9 | 1.214 | 0.01185 | -0.005 | 102.45
9.5 | 1.26 | 0.01293 | -0.005 | 97.47
10 | 1.302 | 0.01435 | -0.005 | 90.717
10.5 | 1.339 | 0.01613 | -0.006 | 82.996
11 | 1.372 | 0.01834 | -0.006 | 74.836
11.5 | 1.402 | 0.02072 | -0.007 | 67.675
12 | 1.429 | 0.02328 | -0.007 | 61.389
12.5 | 1.451 | 0.02618 | -0.008 | 55.442
13 | 1.47 | 0.02944 | -0.008 | 49.921
13.5 | 1.484 | 0.03288 | -0.008 | 45.148
14 | 1.495 | 0.03653 | -0.009 | 40.926
14.5 | 1.501 | 0.04053 | -0.009 | 37.047
15 | 1.501 | 0.04485 | -0.01 | 33.458
15.5 | 1.495 | 0.04948 | -0.01 | 30.209
16 | 1.483 | 0.05462 | -0.01 | 27.157
16.5 | 1.467 | 0.06004 | -0.011 | 24.431
17 | 1.445 | 0.06588 | -0.011 | 21.934
17.5 | 1.418 | 0.07211 | -0.011 | 19.666
18 | 1.386 | 0.07881 | -0.012 | 17.585
18.5 | 1.349 | 0.08605 | -0.012 | 15.673
19 | 1.304 | 0.09399 | -0.012 | 13.878
19.5 | 1.253 | 0.10303 | -0.013 | 12.16

## 62. Re 3M Mach 0.25 (2)
BIGFOIL.COM POLAR EXPORT
NACA25115
NACA25115 |  |  |  | Cl Max: | 1.4941 | at alpha= | 15 | deg
XFOIL ncrit=9 |  |  |  | L/D Max: | 125.281 | at alpha= | 7.5 | deg
Re: | 3000000 |  |  | Cd Min: | 0.15857 | at alpha= | -20 | deg
Mach: | 0.25 |  |  | Cl=0 at alpha= | -1.4787 | deg
|  |  |  | @ Cl=0.1, Cd= | 0.0070033
|  |  |  | @ Cl=0.4, Cd= | 0.0052544
|  |  |  | @ Cl=0.6, Cd= | 0.005784
alpha (deg) | Cl | Cd | Cm | Cl/Cd
-20 | -0.8686 | 0.15857 | 0.0014 | -5.4777
-19.5 | -0.8985 | 0.14441 | -0.0075 | -6.2219
-19 | -0.9467 | 0.12774 | -0.0178 | -7.4111
-18.5 | -1.1954 | 0.08248 | -0.0485 | -14.4932
-18 | -1.3763 | 0.04773 | -0.0735 | -28.8351
-17.5 | -1.4067 | 0.03873 | -0.0766 | -36.3207
-17 | -1.4182 | 0.03294 | -0.0758 | -43.054
-16.5 | -1.4165 | 0.02892 | -0.073 | -48.9799
-16 | -1.4051 | 0.02597 | -0.0692 | -54.1047
-15.5 | -1.388 | 0.02362 | -0.0647 | -58.7638
-15 | -1.3749 | 0.02121 | -0.0591 | -64.8232
-14.5 | -1.3512 | 0.01952 | -0.0538 | -69.2213
-14 | -1.3212 | 0.01825 | -0.0486 | -72.3945
-13.5 | -1.2906 | 0.01713 | -0.0432 | -75.3415
-13 | -1.2612 | 0.01622 | -0.0371 | -77.7559
-12.5 | -1.2392 | 0.01553 | -0.0293 | -79.7939
-12 | -1.186 | 0.01436 | -0.0276 | -82.5905
-11.5 | -1.1237 | 0.01344 | -0.0275 | -83.6086
-11 | -1.0552 | 0.01265 | -0.0286 | -83.415
-10.5 | -0.9584 | 0.01158 | -0.0358 | -82.7634
-10 | -0.8588 | 0.01086 | -0.0434 | -79.0792
-9 | -0.7815 | 0.0103 | -0.0337 | -75.8738
-8.5 | -0.7348 | 0.01005 | -0.0305 | -73.1144
-8 | -0.6876 | 0.0097 | -0.0275 | -70.8866
-7.5 | -0.6377 | 0.00947 | -0.025 | -67.339
-7 | -0.5878 | 0.00917 | -0.0225 | -64.1003
-6.5 | -0.5366 | 0.00895 | -0.0204 | -59.9553
-6 | -0.4848 | 0.00873 | -0.0184 | -55.5326
-5 | -0.38 | 0.00833 | -0.0148 | -45.6182
-4.5 | -0.3268 | 0.00816 | -0.0132 | -40.049
-4 | -0.2732 | 0.008 | -0.0118 | -34.15
-3.5 | -0.2193 | 0.00784 | -0.0104 | -27.9719
-3 | -0.1652 | 0.00768 | -0.0091 | -21.5104
-2.5 | -0.1108 | 0.00756 | -0.0078 | -14.6561
-2 | -0.0568 | 0.00744 | -0.0065 | -7.6344
-1.5 | -0.0023 | 0.0073 | -0.0054 | -0.31507
-1 | 0.0516 | 0.00716 | -0.0041 | 7.2067
-0.5 | 0.1041 | 0.00699 | -0.0027 | 14.8927
0 | 0.1535 | 0.00663 | -0.0006 | 23.1523
0.5 | 0.1913 | 0.00587 | 0.0036 | 32.5894
1 | 0.2331 | 0.00542 | 0.0073 | 43.0074
1.5 | 0.2782 | 0.00523 | 0.0105 | 53.1931
2 | 0.3271 | 0.00521 | 0.0129 | 62.7831
2.5 | 0.3795 | 0.00522 | 0.0146 | 72.7011
3 | 0.4331 | 0.00531 | 0.016 | 81.5631
3.5 | 0.4874 | 0.00545 | 0.0172 | 89.4312
4 | 0.5432 | 0.00559 | 0.0181 | 97.1735
4.5 | 0.6047 | 0.0058 | 0.0177 | 104.2586
5 | 0.6603 | 0.00604 | 0.0185 | 109.3212
5.5 | 0.7251 | 0.00632 | 0.0173 | 114.731
6 | 0.7801 | 0.00658 | 0.0182 | 118.5562
6.5 | 0.8502 | 0.00696 | 0.0158 | 122.1552
7 | 0.918 | 0.00738 | 0.0139 | 124.3902
7.5 | 0.9822 | 0.00784 | 0.0127 | 125.2806
8 | 1.0344 | 0.00831 | 0.0141 | 124.4765
8.5 | 1.0989 | 0.00888 | 0.0127 | 123.75
9 | 1.1612 | 0.00959 | 0.0117 | 121.0845
9.5 | 1.2214 | 0.01035 | 0.0111 | 118.0097
10 | 1.2765 | 0.01122 | 0.0113 | 113.7701
10.5 | 1.324 | 0.01222 | 0.013 | 108.347
11 | 1.3778 | 0.01318 | 0.0131 | 104.5372
11.5 | 1.4261 | 0.01431 | 0.0138 | 99.6576
12 | 1.4602 | 0.01547 | 0.0169 | 94.3891
12.5 | 1.4618 | 0.01684 | 0.0254 | 86.8052
13 | 1.4677 | 0.01872 | 0.0318 | 78.4028
13.5 | 1.4777 | 0.02106 | 0.0364 | 70.1662
14 | 1.4879 | 0.02398 | 0.0396 | 62.0475
14.5 | 1.4921 | 0.02784 | 0.0418 | 53.5955
15 | 1.4941 | 0.03233 | 0.0432 | 46.214
15.5 | 1.4908 | 0.03762 | 0.0438 | 39.6279
16 | 1.4828 | 0.04361 | 0.0438 | 34.0014
16.5 | 1.4671 | 0.05065 | 0.0431 | 28.9654
17 | 1.4535 | 0.05777 | 0.042 | 25.1601
17.5 | 1.4365 | 0.0655 | 0.0404 | 21.9313
18 | 1.414 | 0.07412 | 0.0381 | 19.0772
18.5 | 1.3955 | 0.08256 | 0.0355 | 16.9029
19 | 1.3777 | 0.09115 | 0.0327 | 15.1146
19.5 | 1.3537 | 0.1007 | 0.0291 | 13.4429
20 | 1.3325 | 0.11019 | 0.0252 | 12.0927

## 63. Re 3M Mach 0.50 (1)
BIGFOIL.COM POLAR EXPORT
NACA25115
NACA25115 |  |  |  | Cl Max: | 1.312 | at alpha= | 10.5 | deg
JavaFoil+Calcfoil stall+Eppler ext transition |  |  |  | L/D Max: | 98.069 | at alpha= | 6 | deg
Re: | 3000000 |  |  | Cd Min: | 0.0072 | at alpha= | 1 | deg
Mach: | 0.5 |  |  | Cl=0 at alpha= | -1.0493 | deg
|  |  |  | @ Cl=0.1, Cd= | 0.0086883
|  |  |  | @ Cl=0.4, Cd= | 0.0073657
|  |  |  | @ Cl=0.6, Cd= | 0.0075948
alpha (deg) | Cl | Cd | Cm | Cl/Cd
-20 | -1.043 | 0.17113 | 0.01 | -6.095
-19.5 | -1.017 | 0.16642 | 0.01 | -6.11
-19 | -0.989 | 0.15999 | 0.01 | -6.179
-18.5 | -0.962 | 0.15556 | 0.01 | -6.186
-18 | -0.936 | 0.152 | 0.009 | -6.159
-17.5 | -0.908 | 0.14737 | 0.009 | -6.159
-17 | -0.881 | 0.14252 | 0.009 | -6.181
-16.5 | -0.853 | 0.13652 | 0.009 | -6.249
-16 | -0.826 | 0.13393 | 0.009 | -6.169
-15.5 | -0.799 | 0.13003 | 0.009 | -6.147
-15 | -0.771 | 0.12328 | 0.008 | -6.256
-14.5 | -0.744 | 0.11958 | 0.008 | -6.225
-14 | -0.716 | 0.11729 | 0.008 | -6.106
-13.5 | -0.689 | 0.1118 | 0.008 | -6.165
-13 | -0.661 | 0.10467 | 0.007 | -6.318
-12.5 | -0.634 | 0.08949 | 0.007 | -7.087
-12 | -0.606 | 0.09666 | 0.007 | -6.272
-11.5 | -0.579 | 0.08105 | 0.007 | -7.147
-11 | -0.551 | 0.08357 | 0.006 | -6.594
-10.5 | -0.524 | 0.07198 | 0.006 | -7.282
-10 | -0.496 | 0.07132 | 0.006 | -6.961
-9.5 | -0.468 | 0.07051 | 0.006 | -6.643
-9 | -0.441 | 0.06692 | 0.006 | -6.597
-8.5 | -0.562 | 0.05763 | 0.007 | -9.746
-8 | -0.656 | 0.04089 | 0.008 | -16.03
-7.5 | -0.768 | 0.01412 | 0.01 | -54.418
-7 | -0.744 | 0.01316 | 0.01 | -56.563
-6.5 | -0.704 | 0.01217 | 0.01 | -57.869
-6 | -0.655 | 0.01027 | 0.009 | -63.747
-5.5 | -0.599 | 0.01047 | 0.009 | -57.192
-5 | -0.538 | 0.01007 | 0.009 | -53.491
-4.5 | -0.475 | 0.0103 | 0.008 | -46.14
-4 | -0.41 | 0.01003 | 0.008 | -40.829
-3.5 | -0.342 | 0.01042 | 0.007 | -32.844
-3 | -0.274 | 0.01017 | 0.007 | -26.936
-2.5 | -0.205 | 0.00996 | 0.007 | -20.547
-2 | -0.135 | 0.00975 | 0.006 | -13.804
-1.5 | -0.064 | 0.01018 | 0.006 | -6.307
-1 | 0.007 | 0.00952 | 0.005 | 0.693
-0.5 | 0.078 | 0.00921 | 0.005 | 8.421
0 | 0.148 | 0.00755 | 0.004 | 19.653
0.5 | 0.219 | 0.00756 | 0.004 | 28.993
1 | 0.29 | 0.0072 | 0.003 | 40.249
1.5 | 0.36 | 0.00728 | 0.003 | 49.437
2 | 0.43 | 0.00743 | 0.002 | 57.888
2.5 | 0.5 | 0.0072 | 0.002 | 69.437
3 | 0.57 | 0.00766 | 0.001 | 74.389
3.5 | 0.639 | 0.00751 | 0.001 | 85.124
4 | 0.708 | 0.00744 | 0 | 95.157
4.5 | 0.776 | 0.00853 | 0 | 90.93
5 | 0.843 | 0.00891 | -0.001 | 94.592
5.5 | 0.909 | 0.00937 | -0.001 | 96.982
6 | 0.973 | 0.00992 | -0.002 | 98.069
6.5 | 1.035 | 0.0106 | -0.002 | 97.639
7 | 1.094 | 0.01145 | -0.003 | 95.522
7.5 | 1.148 | 0.01255 | -0.003 | 91.501
8 | 1.197 | 0.01401 | -0.004 | 85.416
8.5 | 1.239 | 0.01605 | -0.004 | 77.174
9 | 1.272 | 0.01886 | -0.005 | 67.463
9.5 | 1.297 | 0.02274 | -0.005 | 57.028
10 | 1.311 | 0.02724 | -0.006 | 48.119
10.5 | 1.312 | 0.03234 | -0.006 | 40.573
11 | 1.289 | 0.03849 | -0.007 | 33.485
11.5 | 1.221 | 0.0462 | -0.007 | 26.416
12 | 0.793 | 0.0613 | -0.007 | 12.933
12.5 | 0.815 | 0.06847 | -0.008 | 11.899
13 | 0.849 | 0.06695 | -0.008 | 12.677
13.5 | 0.808 | 0.1038 | -0.005 | 7.783
14 | 0.834 | 0.11526 | -0.006 | 7.238
14.5 | 0.863 | 0.12106 | -0.006 | 7.125
15 | 0.891 | 0.1257 | -0.007 | 7.088
15.5 | 0.92 | 0.13048 | -0.007 | 7.048

## 64. Re 3M Mach 0.50 (2)
BIGFOIL.COM POLAR EXPORT
NACA25115
NACA25115 |  |  |  | Cl Max: | 1.4251 | at alpha= | 10.5 | deg
XFOIL ncrit=9 |  |  |  | L/D Max: | 121.103 | at alpha= | 6.5 | deg
Re: | 3000000 |  |  | Cd Min: | 0.14025 | at alpha= | -14.5 | deg
Mach: | 0.5 |  |  | Cl=0 at alpha= | -1.6079 | deg
|  |  |  | @ Cl=0.1, Cd= | 0.0075176
|  |  |  | @ Cl=0.4, Cd= | 0.0056139
|  |  |  | @ Cl=0.6, Cd= | 0.0061103
alpha (deg) | Cl | Cd | Cm | Cl/Cd
-14.5 | -0.5416 | 0.14025 | -0.0121 | -3.8617
-14 | -0.5509 | 0.12874 | -0.0181 | -4.2792
-13.5 | -0.6071 | 0.11059 | -0.0291 | -5.4896
-13 | -0.6281 | 0.09917 | -0.0357 | -6.3336
-12.5 | -0.6601 | 0.0869 | -0.0433 | -7.5961
-12 | -0.6992 | 0.07418 | -0.0517 | -9.4257
-11.5 | -0.7397 | 0.06089 | -0.0614 | -12.1481
-11 | -0.7783 | 0.04574 | -0.0744 | -17.0157
-10.5 | -0.8184 | 0.03412 | -0.0817 | -23.9859
-10 | -0.8091 | 0.02023 | -0.0983 | -39.9951
-9.5 | -0.8248 | 0.01713 | -0.0859 | -48.1494
-9 | -0.8136 | 0.0147 | -0.0751 | -55.3469
-8.5 | -0.7832 | 0.013 | -0.0658 | -60.2462
-8 | -0.7394 | 0.01191 | -0.0583 | -62.0823
-7.5 | -0.6899 | 0.01115 | -0.0516 | -61.8744
-7 | -0.6391 | 0.01058 | -0.0454 | -60.4064
-6.5 | -0.5849 | 0.01014 | -0.0399 | -57.6824
-6 | -0.5278 | 0.00971 | -0.0354 | -54.3563
-5.5 | -0.469 | 0.00937 | -0.0314 | -50.0534
-5 | -0.4097 | 0.00906 | -0.0277 | -45.2208
-4.5 | -0.3501 | 0.00878 | -0.0244 | -39.8747
-4 | -0.2899 | 0.00854 | -0.0214 | -33.9461
-3.5 | -0.2296 | 0.00833 | -0.0186 | -27.563
-3 | -0.1691 | 0.00816 | -0.016 | -20.723
-2.5 | -0.1081 | 0.00798 | -0.0136 | -13.5464
-2 | -0.0476 | 0.00783 | -0.0114 | -6.0792
-1.5 | 0.0131 | 0.00772 | -0.0092 | 1.6969
-1 | 0.074 | 0.00757 | -0.0072 | 9.7754
-0.5 | 0.1336 | 0.00745 | -0.005 | 17.9329
0 | 0.1915 | 0.00725 | -0.0026 | 26.4138
0.5 | 0.2379 | 0.00664 | 0.0019 | 35.8283
1 | 0.2727 | 0.00588 | 0.0088 | 46.3776
1.5 | 0.3209 | 0.00563 | 0.0134 | 56.9982
2 | 0.373 | 0.00559 | 0.0173 | 66.7263
2.5 | 0.4295 | 0.00564 | 0.0203 | 76.1525
3 | 0.4894 | 0.00575 | 0.0227 | 85.113
3.5 | 0.5503 | 0.00593 | 0.025 | 92.7993
4 | 0.6137 | 0.00616 | 0.0267 | 99.6266
4.5 | 0.682 | 0.00641 | 0.0276 | 106.3963
5 | 0.746 | 0.0067 | 0.0294 | 111.3433
5.5 | 0.8247 | 0.0071 | 0.0283 | 116.1549
6 | 0.892 | 0.00752 | 0.0296 | 118.617
6.5 | 0.9773 | 0.00807 | 0.0275 | 121.1029
7 | 1.054 | 0.00871 | 0.0273 | 121.0103
7.5 | 1.1129 | 0.00945 | 0.0306 | 117.7672
8 | 1.1859 | 0.01032 | 0.0311 | 114.9128
8.5 | 1.253 | 0.01138 | 0.0325 | 110.1054
9 | 1.3034 | 0.01276 | 0.0363 | 102.1473
9.5 | 1.3617 | 0.01465 | 0.0373 | 92.9488
10 | 1.4095 | 0.01736 | 0.0381 | 81.1924
10.5 | 1.4251 | 0.0208 | 0.0421 | 68.5144
11 | 1.4174 | 0.02519 | 0.0474 | 56.2684
11.5 | 1.4054 | 0.03075 | 0.0507 | 45.7041
12 | 1.3841 | 0.03737 | 0.0529 | 37.0377
12.5 | 1.3607 | 0.04442 | 0.0541 | 30.6326
13 | 1.3308 | 0.05226 | 0.0544 | 25.465
13.5 | 1.3027 | 0.06039 | 0.0538 | 21.5715
14 | 1.2759 | 0.06881 | 0.0525 | 18.5424
14.5 | 1.2502 | 0.07753 | 0.0506 | 16.1254
15 | 1.227 | 0.08637 | 0.0482 | 14.2063
15.5 | 1.205 | 0.09545 | 0.0453 | 12.6244

## 65. Re 4M Mach 0.00 (1)
BIGFOIL.COM POLAR EXPORT
NACA25115
NACA25115 |  |  |  | Cl Max: | 1.587 | at alpha= | 17 | deg
JavaFoil+Calcfoil stall+Eppler ext transition |  |  |  | L/D Max: | 125.131 | at alpha= | 7 | deg
Re: | 4000000 |  |  | Cd Min: | 0.0073 | at alpha= | 1 | deg
Mach: | 0 |  |  | Cl=0 at alpha= | -1.0484 | deg
|  |  |  | @ Cl=0.1, Cd= | 0.0077981
|  |  |  | @ Cl=0.4, Cd= | 0.0075297
|  |  |  | @ Cl=0.6, Cd= | 0.0076738
alpha (deg) | Cl | Cd | Cm | Cl/Cd
-18.5 | -1.025 | 0.12385 | 0.009 | -8.273
-18 | -1.033 | 0.11684 | 0.009 | -8.844
-17.5 | -1.041 | 0.10927 | 0.009 | -9.528
-17 | -1.047 | 0.10225 | 0.009 | -10.239
-16.5 | -1.051 | 0.09486 | 0.009 | -11.084
-16 | -1.054 | 0.08754 | 0.009 | -12.045
-15.5 | -1.057 | 0.07926 | 0.01 | -13.339
-15 | -1.061 | 0.06953 | 0.01 | -15.266
-14.5 | -1.078 | 0.05387 | 0.01 | -20.011
-14 | -1.132 | 0.02903 | 0.011 | -38.994
-13.5 | -1.16 | 0.01931 | 0.012 | -60.042
-13 | -1.156 | 0.01646 | 0.012 | -70.278
-12.5 | -1.141 | 0.01506 | 0.012 | -75.763
-12 | -1.119 | 0.01409 | 0.012 | -79.38
-11.5 | -1.091 | 0.01338 | 0.011 | -81.53
-11 | -1.059 | 0.01282 | 0.011 | -82.634
-10.5 | -1.024 | 0.01231 | 0.011 | -83.168
-10 | -0.986 | 0.01187 | 0.011 | -83.059
-9.5 | -0.944 | 0.0102 | 0.01 | -92.604
-9 | -0.9 | 0.01047 | 0.01 | -86.011
-8.5 | -0.853 | 0.0102 | 0.01 | -83.69
-8 | -0.804 | 0.01053 | 0.009 | -76.361
-7.5 | -0.753 | 0.01028 | 0.009 | -73.273
-7 | -0.701 | 0.01066 | 0.009 | -65.755
-6.5 | -0.647 | 0.01042 | 0.008 | -62.062
-6 | -0.591 | 0.01017 | 0.008 | -58.174
-5.5 | -0.535 | 0.01056 | 0.008 | -50.638
-5 | -0.477 | 0.01037 | 0.007 | -45.993
-4.5 | -0.418 | 0.01016 | 0.007 | -41.19
-4 | -0.359 | 0.00991 | 0.007 | -36.25
-3.5 | -0.299 | 0.01038 | 0.006 | -28.823
-3 | -0.239 | 0.01024 | 0.006 | -23.337
-2.5 | -0.178 | 0.01003 | 0.006 | -17.761
-2 | -0.117 | 0.00979 | 0.005 | -11.955
-1.5 | -0.056 | 0.00972 | 0.005 | -5.737
-1 | 0.006 | 0.00953 | 0.004 | 0.601
-0.5 | 0.067 | 0.00783 | 0.004 | 8.597
0 | 0.129 | 0.00777 | 0.004 | 16.575
0.5 | 0.19 | 0.00732 | 0.003 | 25.982
1 | 0.252 | 0.0073 | 0.003 | 34.452
1.5 | 0.313 | 0.00739 | 0.002 | 42.365
2 | 0.374 | 0.00747 | 0.002 | 50.049
2.5 | 0.435 | 0.00761 | 0.002 | 57.207
3 | 0.496 | 0.00769 | 0.001 | 64.48
3.5 | 0.557 | 0.00738 | 0.001 | 75.447
4 | 0.617 | 0.00779 | 0 | 79.291
4.5 | 0.678 | 0.00799 | 0 | 84.826
5 | 0.738 | 0.00776 | -0.001 | 95.088
5.5 | 0.797 | 0.00802 | -0.001 | 99.436
6 | 0.856 | 0.00786 | -0.002 | 108.878
6.5 | 0.915 | 0.0078 | -0.002 | 117.269
7 | 0.972 | 0.00777 | -0.003 | 125.131
7.5 | 1.029 | 0.00896 | -0.003 | 114.826
8 | 1.084 | 0.00943 | -0.003 | 114.977
8.5 | 1.137 | 0.00998 | -0.004 | 113.933
9 | 1.188 | 0.01062 | -0.004 | 111.876
9.5 | 1.236 | 0.01145 | -0.005 | 108.026
10 | 1.282 | 0.01254 | -0.005 | 102.216
10.5 | 1.323 | 0.01371 | -0.006 | 96.535
11 | 1.362 | 0.01523 | -0.006 | 89.411
11.5 | 1.397 | 0.01666 | -0.007 | 83.835
12 | 1.43 | 0.01853 | -0.007 | 77.153
12.5 | 1.459 | 0.02049 | -0.008 | 71.198
13 | 1.486 | 0.02265 | -0.008 | 65.609
13.5 | 1.51 | 0.02504 | -0.008 | 60.297
14 | 1.531 | 0.02764 | -0.009 | 55.381
14.5 | 1.549 | 0.03049 | -0.009 | 50.81
15 | 1.563 | 0.03362 | -0.01 | 46.492
15.5 | 1.574 | 0.037 | -0.01 | 42.536
16 | 1.581 | 0.04058 | -0.01 | 38.973
16.5 | 1.586 | 0.0445 | -0.011 | 35.638
17 | 1.587 | 0.04868 | -0.011 | 32.606
17.5 | 1.586 | 0.0531 | -0.012 | 29.865
18 | 1.582 | 0.05783 | -0.012 | 27.35
18.5 | 1.575 | 0.06275 | -0.012 | 25.094
19 | 1.564 | 0.06801 | -0.013 | 22.992
19.5 | 1.549 | 0.07359 | -0.013 | 21.051
20 | 1.532 | 0.07926 | -0.013 | 19.332

## 66. Re 4M Mach 0.00 (2)
BIGFOIL.COM POLAR EXPORT
NACA25115
NACA25115 |  |  |  | Cl Max: | 1.5853 | at alpha= | 17 | deg
XFOIL ncrit=9 |  |  |  | L/D Max: | 132.988 | at alpha= | 8 | deg
Re: | 4000000 |  |  | Cd Min: | 0.0723 | at alpha= | 20 | deg
Mach: | 0 |  |  | Cl=0 at alpha= | -1.4321 | deg
|  |  |  | @ Cl=0.1, Cd= | 0.006622
|  |  |  | @ Cl=0.4, Cd= | 0.0049314
|  |  |  | @ Cl=0.6, Cd= | 0.0053707
alpha (deg) | Cl | Cd | Cm | Cl/Cd
-20 | -1.6385 | 0.03014 | -0.0635 | -54.363
-19.5 | -1.6281 | 0.02733 | -0.0611 | -59.5719
-19 | -1.614 | 0.02499 | -0.0582 | -64.5858
-18.5 | -1.5945 | 0.02313 | -0.0551 | -68.9364
-18 | -1.5712 | 0.02161 | -0.0519 | -72.7071
-17.5 | -1.5455 | 0.02028 | -0.0486 | -76.2081
-17 | -1.517 | 0.01916 | -0.0453 | -79.1754
-16.5 | -1.4861 | 0.0182 | -0.042 | -81.6538
-16 | -1.4553 | 0.01725 | -0.0384 | -84.3652
-15.5 | -1.4254 | 0.01626 | -0.0345 | -87.663
-15 | -1.3935 | 0.01547 | -0.0306 | -90.0776
-14.5 | -1.3625 | 0.01479 | -0.0262 | -92.1231
-14 | -1.3361 | 0.01428 | -0.0206 | -93.5644
-13.5 | -1.3062 | 0.01376 | -0.0156 | -94.9273
-13 | -1.2496 | 0.0131 | -0.0161 | -95.3893
-12.5 | -1.1884 | 0.01232 | -0.0176 | -96.461
-12 | -1.1345 | 0.01172 | -0.0174 | -96.8003
-11.5 | -1.0679 | 0.01116 | -0.0198 | -95.69
-11 | -0.9718 | 0.01039 | -0.0288 | -93.5322
-10.5 | -0.8962 | 0.00996 | -0.0331 | -89.9799
-10 | -0.8578 | 0.00983 | -0.0293 | -87.2635
-9.5 | -0.8159 | 0.00954 | -0.0263 | -85.5241
-9 | -0.7707 | 0.00933 | -0.0239 | -82.6045
-8.5 | -0.7239 | 0.0091 | -0.0218 | -79.5495
-8 | -0.6763 | 0.00887 | -0.0199 | -76.2458
-7.5 | -0.6274 | 0.00868 | -0.0182 | -72.2811
-7 | -0.5783 | 0.00847 | -0.0165 | -68.2763
-6.5 | -0.5282 | 0.00829 | -0.0151 | -63.7153
-6 | -0.4775 | 0.00812 | -0.0137 | -58.8054
-5.5 | -0.4268 | 0.00794 | -0.0124 | -53.7531
-5 | -0.3753 | 0.00779 | -0.0111 | -48.1772
-4.5 | -0.3233 | 0.00764 | -0.01 | -42.3168
-4 | -0.2709 | 0.00749 | -0.009 | -36.1682
-3.5 | -0.2184 | 0.00736 | -0.008 | -29.6739
-3 | -0.166 | 0.00724 | -0.007 | -22.9282
-2.5 | -0.1129 | 0.00711 | -0.0061 | -15.879
-2 | -0.0597 | 0.007 | -0.0052 | -8.5286
-1.5 | -0.0072 | 0.00689 | -0.0042 | -1.045
-1 | 0.0458 | 0.00677 | -0.0033 | 6.7651
-0.5 | 0.098 | 0.00663 | -0.0023 | 14.7813
0 | 0.1483 | 0.00643 | -0.0009 | 23.0638
0.5 | 0.1933 | 0.00595 | 0.0015 | 32.4874
1 | 0.2333 | 0.00539 | 0.0049 | 43.2839
1.5 | 0.2773 | 0.00508 | 0.0076 | 54.5866
2 | 0.3232 | 0.00493 | 0.0101 | 65.5578
2.5 | 0.371 | 0.00492 | 0.0121 | 75.4065
3 | 0.4219 | 0.00494 | 0.0135 | 85.4049
3.5 | 0.4731 | 0.00503 | 0.0148 | 94.0557
4 | 0.5255 | 0.00515 | 0.0158 | 102.0388
4.5 | 0.5789 | 0.0053 | 0.0165 | 109.2264
5 | 0.6356 | 0.00549 | 0.0164 | 115.7741
5.5 | 0.6888 | 0.00571 | 0.017 | 120.6305
6 | 0.7485 | 0.00598 | 0.0161 | 125.1672
6.5 | 0.801 | 0.00626 | 0.0168 | 127.9553
7 | 0.8666 | 0.00661 | 0.0144 | 131.1044
7.5 | 0.9292 | 0.007 | 0.0126 | 132.7429
8 | 0.9881 | 0.00743 | 0.0116 | 132.9879
8.5 | 1.0405 | 0.00794 | 0.012 | 131.0453
9 | 1.1004 | 0.00847 | 0.0105 | 129.9174
9.5 | 1.1581 | 0.00911 | 0.0094 | 127.124
10 | 1.2143 | 0.00976 | 0.0086 | 124.416
10.5 | 1.2661 | 0.01052 | 0.0085 | 120.3517
11 | 1.3104 | 0.01128 | 0.01 | 116.1702
11.5 | 1.3661 | 0.01209 | 0.0088 | 112.9942
12 | 1.416 | 0.01297 | 0.0085 | 109.175
12.5 | 1.4637 | 0.01377 | 0.0087 | 106.2963
13 | 1.5085 | 0.0147 | 0.009 | 102.619
14 | 1.5253 | 0.01686 | 0.0228 | 90.4686
14.5 | 1.5387 | 0.01839 | 0.0276 | 83.6705
15 | 1.5514 | 0.02038 | 0.0313 | 76.1237
15.5 | 1.5652 | 0.02268 | 0.0341 | 69.0123
16 | 1.5739 | 0.02574 | 0.0362 | 61.1461
16.5 | 1.5833 | 0.02914 | 0.0375 | 54.3342
17 | 1.5853 | 0.03351 | 0.0381 | 47.3083
17.5 | 1.5846 | 0.0384 | 0.0383 | 41.2656
18 | 1.5819 | 0.04373 | 0.0379 | 36.1743
18.5 | 1.5708 | 0.05022 | 0.037 | 31.2784
19 | 1.5552 | 0.05743 | 0.0356 | 27.0799
19.5 | 1.5435 | 0.06444 | 0.0339 | 23.9525
20 | 1.5266 | 0.0723 | 0.0318 | 21.1148

## 67. Re 4M Mach 0.10 (1)
BIGFOIL.COM POLAR EXPORT
NACA25115
NACA25115 |  |  |  | Cl Max: | 1.574 | at alpha= | 16.5 | deg
JavaFoil+Calcfoil stall+Eppler ext transition |  |  |  | L/D Max: | 124.645 | at alpha= | 7 | deg
Re: | 4000000 |  |  | Cd Min: | 0.00732 | at alpha= | 0.5 | deg
Mach: | 0.1 |  |  | Cl=0 at alpha= | -1.0484 | deg
|  |  |  | @ Cl=0.1, Cd= | 0.0077985
|  |  |  | @ Cl=0.4, Cd= | 0.0075251
|  |  |  | @ Cl=0.6, Cd= | 0.0075367
alpha (deg) | Cl | Cd | Cm | Cl/Cd
-18 | -1 | 0.12028 | 0.009 | -8.312
-17.5 | -1.01 | 0.11276 | 0.009 | -8.959
-17 | -1.019 | 0.10533 | 0.009 | -9.675
-16.5 | -1.026 | 0.0984 | 0.009 | -10.424
-16 | -1.031 | 0.09138 | 0.009 | -11.278
-15.5 | -1.035 | 0.0835 | 0.009 | -12.393
-15 | -1.038 | 0.07555 | 0.01 | -13.736
-14.5 | -1.044 | 0.06469 | 0.01 | -16.146
-14 | -1.084 | 0.04098 | 0.011 | -26.446
-13.5 | -1.134 | 0.02237 | 0.012 | -50.695
-13 | -1.144 | 0.0173 | 0.012 | -66.14
-12.5 | -1.134 | 0.01546 | 0.012 | -73.307
-12 | -1.114 | 0.0144 | 0.012 | -77.359
-11.5 | -1.088 | 0.01362 | 0.011 | -79.877
-11 | -1.058 | 0.01302 | 0.011 | -81.271
-10.5 | -1.024 | 0.01248 | 0.011 | -82.073
-10 | -0.986 | 0.01199 | 0.011 | -82.294
-9.5 | -0.946 | 0.01028 | 0.01 | -92.022
-9 | -0.902 | 0.01058 | 0.01 | -85.289
-8.5 | -0.856 | 0.01025 | 0.01 | -83.477
-8 | -0.807 | 0.01061 | 0.009 | -76.076
-7.5 | -0.756 | 0.01035 | 0.009 | -73.046
-7 | -0.704 | 0.01074 | 0.009 | -65.498
-6.5 | -0.649 | 0.01047 | 0.009 | -62.04
-6 | -0.594 | 0.01019 | 0.008 | -58.277
-5.5 | -0.537 | 0.01065 | 0.008 | -50.437
-5 | -0.479 | 0.01037 | 0.008 | -46.177
-4.5 | -0.42 | 0.01016 | 0.007 | -41.366
-4 | -0.361 | 0.00995 | 0.007 | -36.265
-3.5 | -0.301 | 0.00983 | 0.006 | -30.601
-3 | -0.24 | 0.01024 | 0.006 | -23.444
-2.5 | -0.179 | 0.01003 | 0.006 | -17.851
-2 | -0.118 | 0.00986 | 0.005 | -11.932
-1.5 | -0.056 | 0.00972 | 0.005 | -5.766
-1 | 0.006 | 0.00953 | 0.005 | 0.604
-0.5 | 0.068 | 0.00783 | 0.004 | 8.643
0 | 0.129 | 0.00777 | 0.004 | 16.664
0.5 | 0.191 | 0.00732 | 0.003 | 26.137
1 | 0.253 | 0.00734 | 0.003 | 34.467
1.5 | 0.314 | 0.00738 | 0.002 | 42.603
2 | 0.376 | 0.00747 | 0.002 | 50.321
2.5 | 0.437 | 0.00761 | 0.002 | 57.49
3 | 0.499 | 0.00776 | 0.001 | 64.244
3.5 | 0.56 | 0.00741 | 0.001 | 75.495
4 | 0.62 | 0.0076 | 0 | 81.649
4.5 | 0.681 | 0.00803 | 0 | 84.783
5 | 0.741 | 0.0078 | -0.001 | 95.003
5.5 | 0.801 | 0.00765 | -0.001 | 104.711
6 | 0.86 | 0.00792 | -0.002 | 108.572
6.5 | 0.919 | 0.00785 | -0.002 | 117.091
7 | 0.977 | 0.00784 | -0.003 | 124.645
7.5 | 1.033 | 0.00902 | -0.003 | 114.575
8 | 1.088 | 0.00951 | -0.004 | 114.492
8.5 | 1.142 | 0.01008 | -0.004 | 113.287
9 | 1.192 | 0.01076 | -0.004 | 110.778
9.5 | 1.241 | 0.0116 | -0.005 | 106.956
10 | 1.285 | 0.01276 | -0.005 | 100.729
10.5 | 1.327 | 0.01397 | -0.006 | 94.96
11 | 1.364 | 0.01557 | -0.006 | 87.645
11.5 | 1.399 | 0.01704 | -0.007 | 82.091
12 | 1.431 | 0.019 | -0.007 | 75.319
12.5 | 1.46 | 0.02106 | -0.008 | 69.301
13 | 1.485 | 0.02331 | -0.008 | 63.714
13.5 | 1.508 | 0.02579 | -0.008 | 58.486
14 | 1.528 | 0.0285 | -0.009 | 53.614
14.5 | 1.545 | 0.03149 | -0.009 | 49.068
15 | 1.557 | 0.03474 | -0.01 | 44.82
15.5 | 1.566 | 0.03828 | -0.01 | 40.902
16 | 1.571 | 0.04202 | -0.01 | 37.394
16.5 | 1.574 | 0.04602 | -0.011 | 34.193
17 | 1.572 | 0.05037 | -0.011 | 31.215
17.5 | 1.568 | 0.05508 | -0.012 | 28.467
18 | 1.561 | 0.05991 | -0.012 | 26.052
18.5 | 1.55 | 0.06518 | -0.012 | 23.788
19 | 1.536 | 0.07066 | -0.013 | 21.74
19.5 | 1.518 | 0.07634 | -0.013 | 19.885
20 | 1.497 | 0.08229 | -0.013 | 18.195

## 68. Re 4M Mach 0.10 (2)
BIGFOIL.COM POLAR EXPORT
NACA25115
NACA25115 |  |  |  | Cl Max: | 1.5766 | at alpha= | 16.5 | deg
XFOIL ncrit=9 |  |  |  | L/D Max: | 132.855 | at alpha= | 7.5 | deg
Re: | 4000000 |  |  | Cd Min: | 0.07737 | at alpha= | 20 | deg
Mach: | 0.1 |  |  | Cl=0 at alpha= | -1.4371 | deg
|  |  |  | @ Cl=0.1, Cd= | 0.0066368
|  |  |  | @ Cl=0.4, Cd= | 0.0049457
|  |  |  | @ Cl=0.6, Cd= | 0.0053792
alpha (deg) | Cl | Cd | Cm | Cl/Cd
-20 | -1.6139 | 0.03406 | -0.0677 | -47.384
-19.5 | -1.6121 | 0.03018 | -0.0658 | -53.4162
-19 | -1.6058 | 0.02701 | -0.0631 | -59.4521
-18.5 | -1.5912 | 0.02465 | -0.0599 | -64.5517
-18 | -1.5711 | 0.0228 | -0.0566 | -68.9079
-17.5 | -1.5475 | 0.02123 | -0.0531 | -72.8921
-17 | -1.5207 | 0.01993 | -0.0495 | -76.3021
-16.5 | -1.4912 | 0.01882 | -0.0459 | -79.2349
-16 | -1.4596 | 0.01785 | -0.0423 | -81.7703
-15.5 | -1.4284 | 0.01688 | -0.0385 | -84.6209
-15 | -1.398 | 0.01592 | -0.0342 | -87.8141
-14.5 | -1.3665 | 0.01514 | -0.0298 | -90.2576
-14 | -1.3379 | 0.01454 | -0.0245 | -92.0151
-13.5 | -1.312 | 0.01401 | -0.0184 | -93.6474
-13 | -1.2592 | 0.01338 | -0.0178 | -94.1106
-12.5 | -1.197 | 0.01256 | -0.0193 | -95.3025
-12 | -1.1425 | 0.0119 | -0.019 | -96.0084
-11.5 | -1.0757 | 0.0113 | -0.0212 | -95.1947
-11 | -0.9782 | 0.01053 | -0.0301 | -92.8965
-10.5 | -0.9006 | 0.01005 | -0.0346 | -89.6119
-10 | -0.8625 | 0.00991 | -0.0305 | -87.0333
-9.5 | -0.8199 | 0.00963 | -0.0275 | -85.1402
-9 | -0.7748 | 0.00939 | -0.0249 | -82.5133
-8.5 | -0.7274 | 0.00918 | -0.0227 | -79.2375
-8 | -0.6798 | 0.00892 | -0.0207 | -76.2108
-7.5 | -0.6303 | 0.00874 | -0.019 | -72.1167
-7 | -0.5813 | 0.00851 | -0.0172 | -68.3079
-6.5 | -0.5306 | 0.00833 | -0.0157 | -63.6975
-6 | -0.4798 | 0.00814 | -0.0142 | -58.9435
-5.5 | -0.4287 | 0.00797 | -0.0128 | -53.7892
-5 | -0.3769 | 0.00782 | -0.0115 | -48.1969
-4.5 | -0.3246 | 0.00766 | -0.0104 | -42.376
-4 | -0.2719 | 0.00752 | -0.0093 | -36.1569
-3.5 | -0.219 | 0.00738 | -0.0082 | -29.6748
-3 | -0.1663 | 0.00725 | -0.0072 | -22.9379
-2.5 | -0.1131 | 0.00713 | -0.0062 | -15.8626
-2 | -0.0595 | 0.00702 | -0.0053 | -8.4758
-1.5 | -0.0067 | 0.0069 | -0.0043 | -0.97101
-1 | 0.0466 | 0.00679 | -0.0034 | 6.863
-0.5 | 0.0991 | 0.00664 | -0.0024 | 14.9247
0 | 0.1497 | 0.00646 | -0.001 | 23.1734
0.5 | 0.195 | 0.00597 | 0.0014 | 32.6633
1 | 0.235 | 0.00541 | 0.0049 | 43.4381
1.5 | 0.279 | 0.0051 | 0.0077 | 54.7059
2 | 0.3252 | 0.00494 | 0.0102 | 65.83
2.5 | 0.3731 | 0.00493 | 0.0123 | 75.6795
3 | 0.4244 | 0.00496 | 0.0137 | 85.5645
3.5 | 0.4759 | 0.00504 | 0.015 | 94.4246
4 | 0.5284 | 0.00517 | 0.0161 | 102.205
4.5 | 0.5822 | 0.00532 | 0.0168 | 109.4361
5 | 0.6393 | 0.00551 | 0.0167 | 116.0254
5.5 | 0.6928 | 0.00573 | 0.0174 | 120.9075
6 | 0.7531 | 0.006 | 0.0165 | 125.5167
6.5 | 0.806 | 0.00628 | 0.0172 | 128.3439
7 | 0.8721 | 0.00664 | 0.0148 | 131.3404
7.5 | 0.9353 | 0.00704 | 0.0131 | 132.8551
8 | 0.9944 | 0.00749 | 0.0122 | 132.7637
8.5 | 1.0473 | 0.00801 | 0.0125 | 130.7491
9 | 1.1077 | 0.00855 | 0.0111 | 129.5556
9.5 | 1.1654 | 0.00923 | 0.0101 | 126.2622
10 | 1.2222 | 0.00987 | 0.0094 | 123.8298
10.5 | 1.2734 | 0.01068 | 0.0095 | 119.2322
11 | 1.3193 | 0.01144 | 0.0108 | 115.3234
11.5 | 1.374 | 0.01232 | 0.0099 | 111.526
12 | 1.4237 | 0.01315 | 0.0099 | 108.2662
12.5 | 1.4711 | 0.01401 | 0.0102 | 105.0036
13 | 1.5076 | 0.015 | 0.0123 | 100.5067
13.5 | 1.5129 | 0.01607 | 0.0199 | 94.1444
14 | 1.5232 | 0.01748 | 0.0258 | 87.1396
14.5 | 1.5377 | 0.01917 | 0.0301 | 80.2139
15 | 1.5488 | 0.02146 | 0.0336 | 72.1715
15.5 | 1.5624 | 0.024 | 0.0361 | 65.1
16 | 1.5685 | 0.02752 | 0.0379 | 56.9949
16.5 | 1.5766 | 0.03123 | 0.0389 | 50.4835
17 | 1.5741 | 0.03621 | 0.0394 | 43.4714
17.5 | 1.5731 | 0.04133 | 0.0393 | 38.0619
18 | 1.5652 | 0.04738 | 0.0386 | 33.035
18.5 | 1.5499 | 0.0545 | 0.0374 | 28.4385
19 | 1.5348 | 0.06185 | 0.0358 | 24.8149
19.5 | 1.5223 | 0.06904 | 0.034 | 22.0495
20 | 1.5029 | 0.07737 | 0.0315 | 19.4248

## 69. Re 4M Mach 0.25 (1)
BIGFOIL.COM POLAR EXPORT
NACA25115
NACA25115 |  |  |  | Cl Max: | 1.508 | at alpha= | 14.5 | deg
JavaFoil+Calcfoil stall+Eppler ext transition |  |  |  | L/D Max: | 120.715 | at alpha= | 6.5 | deg
Re: | 4000000 |  |  | Cd Min: | 0.00731 | at alpha= | 2.5 | deg
Mach: | 0.25 |  |  | Cl=0 at alpha= | -1.0469 | deg
|  |  |  | @ Cl=0.1, Cd= | 0.0083192
|  |  |  | @ Cl=0.4, Cd= | 0.0075822
|  |  |  | @ Cl=0.6, Cd= | 0.0075292
alpha (deg) | Cl | Cd | Cm | Cl/Cd
-16.5 | -0.821 | 0.11782 | 0.009 | -6.971
-16 | -0.85 | 0.10973 | 0.009 | -7.746
-15.5 | -0.875 | 0.10217 | 0.009 | -8.561
-15 | -0.895 | 0.0947 | 0.009 | -9.454
-14.5 | -0.912 | 0.08726 | 0.009 | -10.454
-14 | -0.925 | 0.07982 | 0.009 | -11.594
-13.5 | -0.936 | 0.07181 | 0.009 | -13.028
-13 | -0.943 | 0.06261 | 0.009 | -15.062
-12.5 | -0.995 | 0.0355 | 0.011 | -28.032
-12 | -1.053 | 0.01847 | 0.012 | -57.019
-11.5 | -1.055 | 0.0155 | 0.012 | -68.072
-11 | -1.039 | 0.01426 | 0.011 | -72.891
-10.5 | -1.015 | 0.01348 | 0.011 | -75.287
-10 | -0.985 | 0.0128 | 0.011 | -76.916
-9.5 | -0.949 | 0.01225 | 0.011 | -77.517
-9 | -0.91 | 0.0118 | 0.01 | -77.114
-8.5 | -0.866 | 0.01012 | 0.01 | -85.571
-8 | -0.819 | 0.01042 | 0.01 | -78.624
-7.5 | -0.769 | 0.01075 | 0.009 | -71.569
-7 | -0.717 | 0.01045 | 0.009 | -68.663
-6.5 | -0.663 | 0.01084 | 0.009 | -61.218
-6 | -0.607 | 0.01049 | 0.008 | -57.893
-5.5 | -0.55 | 0.01022 | 0.008 | -53.819
-5 | -0.491 | 0.01067 | 0.008 | -45.989
-4.5 | -0.431 | 0.01043 | 0.007 | -41.319
-4 | -0.37 | 0.01024 | 0.007 | -36.15
-3.5 | -0.309 | 0.00999 | 0.007 | -30.883
-3 | -0.246 | 0.00985 | 0.006 | -25.014
-2.5 | -0.184 | 0.01031 | 0.006 | -17.818
-2 | -0.121 | 0.01017 | 0.005 | -11.874
-1.5 | -0.058 | 0.00993 | 0.005 | -5.797
-1 | 0.006 | 0.00974 | 0.005 | 0.608
-0.5 | 0.069 | 0.00907 | 0.004 | 7.656
0 | 0.133 | 0.00752 | 0.004 | 17.674
0.5 | 0.196 | 0.00754 | 0.003 | 26.053
1 | 0.26 | 0.00755 | 0.003 | 34.4
1.5 | 0.323 | 0.00761 | 0.002 | 42.435
2 | 0.386 | 0.00766 | 0.002 | 50.389
2.5 | 0.449 | 0.00731 | 0.002 | 61.423
3 | 0.512 | 0.00743 | 0.001 | 68.906
3.5 | 0.575 | 0.00763 | 0.001 | 75.337
4 | 0.637 | 0.00738 | 0 | 86.327
4.5 | 0.699 | 0.00757 | 0 | 92.285
5 | 0.761 | 0.00765 | -0.001 | 99.457
5.5 | 0.822 | 0.00793 | -0.001 | 103.6
6 | 0.882 | 0.00785 | -0.002 | 112.41
6.5 | 0.942 | 0.0078 | -0.002 | 120.715
7 | 1.001 | 0.009 | -0.003 | 111.197
7.5 | 1.058 | 0.00946 | -0.003 | 111.794
8 | 1.113 | 0.01004 | -0.004 | 110.905
8.5 | 1.166 | 0.01071 | -0.004 | 108.815
9 | 1.216 | 0.01156 | -0.005 | 105.164
9.5 | 1.262 | 0.01261 | -0.005 | 100.075
10 | 1.304 | 0.01394 | -0.005 | 93.526
10.5 | 1.342 | 0.01567 | -0.006 | 85.617
11 | 1.376 | 0.0175 | -0.006 | 78.63
11.5 | 1.406 | 0.01977 | -0.007 | 71.145
12 | 1.434 | 0.02209 | -0.007 | 64.925
12.5 | 1.457 | 0.02463 | -0.008 | 59.15
13 | 1.476 | 0.02749 | -0.008 | 53.689
13.5 | 1.491 | 0.03067 | -0.009 | 48.62
14 | 1.502 | 0.0341 | -0.009 | 44.04
14.5 | 1.508 | 0.0378 | -0.009 | 39.896
15 | 1.507 | 0.04192 | -0.01 | 35.948
15.5 | 1.501 | 0.04635 | -0.01 | 32.383
16 | 1.49 | 0.05119 | -0.01 | 29.096
16.5 | 1.473 | 0.05651 | -0.011 | 26.06
17 | 1.451 | 0.06202 | -0.011 | 23.39
17.5 | 1.423 | 0.06819 | -0.012 | 20.87
18 | 1.391 | 0.07455 | -0.012 | 18.658
18.5 | 1.353 | 0.08161 | -0.012 | 16.583
19 | 1.309 | 0.08922 | -0.013 | 14.671
19.5 | 1.258 | 0.09759 | -0.013 | 12.887

## 70. Re 4M Mach 0.25 (2)
BIGFOIL.COM POLAR EXPORT
NACA25115
NACA25115 |  |  |  | Cl Max: | 1.5298 | at alpha= | 15 | deg
XFOIL ncrit=9 |  |  |  | L/D Max: | 131.796 | at alpha= | 7.5 | deg
Re: | 4000000 |  |  | Cd Min: | 0.14865 | at alpha= | -20 | deg
Mach: | 0.25 |  |  | Cl=0 at alpha= | -1.4668 | deg
|  |  |  | @ Cl=0.1, Cd= | 0.0067531
|  |  |  | @ Cl=0.4, Cd= | 0.0050194
|  |  |  | @ Cl=0.6, Cd= | 0.0054596
alpha (deg) | Cl | Cd | Cm | Cl/Cd
-20 | -0.9234 | 0.14865 | -0.005 | -6.2119
-19.5 | -0.9842 | 0.12982 | -0.0173 | -7.5813
-19 | -1.368 | 0.06407 | -0.0638 | -21.3516
-18.5 | -1.4467 | 0.04645 | -0.0758 | -31.1453
-18 | -1.4841 | 0.03717 | -0.0785 | -39.9274
-17.5 | -1.4958 | 0.03161 | -0.0771 | -47.3205
-17 | -1.4958 | 0.02759 | -0.0738 | -54.2153
-16.5 | -1.4844 | 0.02471 | -0.0697 | -60.0728
-16 | -1.4663 | 0.02245 | -0.065 | -65.314
-15.5 | -1.4416 | 0.0207 | -0.0602 | -69.6425
-15 | -1.4132 | 0.01925 | -0.0552 | -73.413
-14.5 | -1.3837 | 0.01792 | -0.05 | -77.2154
-14 | -1.3515 | 0.01682 | -0.0448 | -80.3508
-13.5 | -1.3232 | 0.0157 | -0.0386 | -84.2803
-13 | -1.2989 | 0.01493 | -0.0312 | -86.9993
-12 | -1.1839 | 0.01325 | -0.0288 | -89.3509
-11.5 | -1.1176 | 0.01229 | -0.0295 | -90.9357
-11 | -1.0145 | 0.01134 | -0.0377 | -89.4621
-10.5 | -0.9174 | 0.01064 | -0.0447 | -86.2218
-10 | -0.8858 | 0.0104 | -0.0383 | -85.1731
-9 | -0.7956 | 0.00982 | -0.0311 | -81.0183
-8.5 | -0.7476 | 0.00951 | -0.0282 | -78.612
-8 | -0.6976 | 0.00928 | -0.0257 | -75.1724
-7.5 | -0.6478 | 0.00898 | -0.0232 | -72.1381
-7 | -0.5959 | 0.00876 | -0.0211 | -68.0251
-6.5 | -0.5445 | 0.00853 | -0.019 | -63.8335
-6 | -0.4919 | 0.00832 | -0.0171 | -59.1226
-5.5 | -0.4386 | 0.00814 | -0.0155 | -53.8821
-5 | -0.3852 | 0.00795 | -0.0139 | -48.4528
-4.5 | -0.3315 | 0.00778 | -0.0124 | -42.6093
-4 | -0.2775 | 0.00763 | -0.011 | -36.3696
-3.5 | -0.2229 | 0.00748 | -0.0097 | -29.7995
-3 | -0.168 | 0.00734 | -0.0085 | -22.8883
-2.5 | -0.1134 | 0.00723 | -0.0073 | -15.6846
-2 | -0.0587 | 0.0071 | -0.0062 | -8.2676
-1.5 | -0.0036 | 0.00698 | -0.0051 | -0.51576
-1 | 0.0506 | 0.00688 | -0.0039 | 7.3547
-0.5 | 0.1051 | 0.00674 | -0.0028 | 15.5935
0 | 0.1577 | 0.00655 | -0.0014 | 24.0763
0.5 | 0.205 | 0.00616 | 0.001 | 33.2792
1 | 0.2446 | 0.00549 | 0.005 | 44.5537
1.5 | 0.2886 | 0.00518 | 0.0083 | 55.7143
2 | 0.3359 | 0.00502 | 0.011 | 66.9124
2.5 | 0.3856 | 0.005 | 0.0132 | 77.12
3 | 0.4375 | 0.00507 | 0.015 | 86.2919
3.5 | 0.4907 | 0.00513 | 0.0164 | 95.653
4 | 0.5451 | 0.00526 | 0.0176 | 103.6312
4.5 | 0.6001 | 0.00546 | 0.0186 | 109.9084
5 | 0.6588 | 0.00566 | 0.0188 | 116.3958
5.5 | 0.7145 | 0.00587 | 0.0196 | 121.7206
6 | 0.778 | 0.00615 | 0.0187 | 126.5041
6.5 | 0.8335 | 0.00645 | 0.0195 | 129.2248
7 | 0.9026 | 0.00687 | 0.0172 | 131.3828
7.5 | 0.9687 | 0.00735 | 0.0156 | 131.7959
8 | 1.029 | 0.00782 | 0.0152 | 131.5857
8.5 | 1.0857 | 0.00836 | 0.0156 | 129.8684
9 | 1.147 | 0.00905 | 0.0148 | 126.7403
9.5 | 1.2071 | 0.00978 | 0.0142 | 123.4254
10 | 1.2638 | 0.0106 | 0.0142 | 119.2264
10.5 | 1.3069 | 0.01153 | 0.0169 | 113.3478
11 | 1.3622 | 0.01244 | 0.0168 | 109.5016
11.5 | 1.4127 | 0.01347 | 0.0173 | 104.8775
12 | 1.4608 | 0.01459 | 0.018 | 100.1234
12.5 | 1.4901 | 0.01586 | 0.0217 | 93.9533
13 | 1.4953 | 0.01744 | 0.029 | 85.7397
13.5 | 1.5048 | 0.01947 | 0.0344 | 77.2881
14 | 1.5162 | 0.02201 | 0.0382 | 68.8869
14.5 | 1.5238 | 0.02536 | 0.0409 | 60.0868
15 | 1.5298 | 0.02927 | 0.0428 | 52.2651
15.5 | 1.5292 | 0.0341 | 0.0439 | 44.8446
16 | 1.5262 | 0.03942 | 0.0443 | 38.7164
16.5 | 1.5123 | 0.04607 | 0.044 | 32.8261
17 | 1.5008 | 0.05279 | 0.0433 | 28.4296
17.5 | 1.4847 | 0.06022 | 0.0419 | 24.6546
18 | 1.4632 | 0.0685 | 0.04 | 21.3606
18.5 | 1.4421 | 0.07706 | 0.0375 | 18.714
19 | 1.4253 | 0.08528 | 0.035 | 16.7132
19.5 | 1.4043 | 0.09427 | 0.0318 | 14.8966
20 | 1.3815 | 0.10374 | 0.0282 | 13.3169

## 71. Re 4M Mach 0.50 (1)
BIGFOIL.COM POLAR EXPORT
NACA25115
NACA25115 |  |  |  | Cl Max: | 1.317 | at alpha= | 10.5 | deg
JavaFoil+Calcfoil stall+Eppler ext transition |  |  |  | L/D Max: | 101.11 | at alpha= | 6 | deg
Re: | 4000000 |  |  | Cd Min: | 0.00713 | at alpha= | 1.5 | deg
Mach: | 0.5 |  |  | Cl=0 at alpha= | -1.0493 | deg
|  |  |  | @ Cl=0.1, Cd= | 0.0084946
|  |  |  | @ Cl=0.4, Cd= | 0.0072043
|  |  |  | @ Cl=0.6, Cd= | 0.0074104
alpha (deg) | Cl | Cd | Cm | Cl/Cd
-20 | -1.043 | 0.16458 | 0.01 | -6.34
-19.5 | -1.017 | 0.15725 | 0.01 | -6.468
-19 | -0.989 | 0.15475 | 0.01 | -6.391
-18.5 | -0.963 | 0.15036 | 0.01 | -6.402
-18 | -0.937 | 0.13939 | 0.01 | -6.719
-17.5 | -0.908 | 0.14116 | 0.009 | -6.432
-17 | -0.881 | 0.13552 | 0.009 | -6.503
-16.5 | -0.853 | 0.13122 | 0.009 | -6.503
-16 | -0.826 | 0.12897 | 0.009 | -6.408
-15.5 | -0.8 | 0.12508 | 0.009 | -6.392
-15 | -0.772 | 0.11135 | 0.008 | -6.93
-14.5 | -0.745 | 0.10062 | 0.008 | -7.404
-14 | -0.717 | 0.1085 | 0.008 | -6.605
-13.5 | -0.69 | 0.09409 | 0.008 | -7.333
-13 | -0.662 | 0.10147 | 0.007 | -6.521
-12.5 | -0.635 | 0.08672 | 0.007 | -7.321
-12 | -0.607 | 0.09193 | 0.007 | -6.597
-11.5 | -0.58 | 0.0787 | 0.007 | -7.368
-11 | -0.551 | 0.08017 | 0.006 | -6.878
-10.5 | -0.527 | 0.06986 | 0.007 | -7.536
-10 | -0.498 | 0.06906 | 0.006 | -7.212
-9.5 | -0.469 | 0.06848 | 0.006 | -6.85
-9 | -0.443 | 0.0645 | 0.006 | -6.862
-8.5 | -0.563 | 0.05563 | 0.007 | -10.129
-8 | -0.75 | 0.01635 | 0.011 | -45.897
-7.5 | -0.77 | 0.01345 | 0.01 | -57.194
-7 | -0.745 | 0.01257 | 0.01 | -59.254
-6.5 | -0.705 | 0.01057 | 0.01 | -66.668
-6 | -0.655 | 0.01071 | 0.009 | -61.146
-5.5 | -0.599 | 0.00999 | 0.009 | -59.947
-5 | -0.539 | 0.01019 | 0.009 | -52.858
-4.5 | -0.475 | 0.00984 | 0.008 | -48.297
-4 | -0.41 | 0.01022 | 0.008 | -40.106
-3.5 | -0.342 | 0.0099 | 0.007 | -34.584
-3 | -0.274 | 0.00967 | 0.007 | -28.342
-2.5 | -0.205 | 0.00954 | 0.007 | -21.453
-2 | -0.135 | 0.00988 | 0.006 | -13.635
-1.5 | -0.064 | 0.00976 | 0.006 | -6.574
-1 | 0.007 | 0.00954 | 0.005 | 0.692
-0.5 | 0.078 | 0.00901 | 0.005 | 8.612
0 | 0.148 | 0.00737 | 0.004 | 20.14
0.5 | 0.219 | 0.00742 | 0.004 | 29.547
1 | 0.29 | 0.00746 | 0.003 | 38.822
1.5 | 0.36 | 0.00713 | 0.003 | 50.532
2 | 0.43 | 0.00726 | 0.002 | 59.271
2.5 | 0.5 | 0.0073 | 0.002 | 68.516
3 | 0.57 | 0.00748 | 0.001 | 76.149
3.5 | 0.639 | 0.00732 | 0.001 | 87.283
4 | 0.708 | 0.00723 | 0 | 97.896
4.5 | 0.776 | 0.00828 | 0 | 93.7
5 | 0.843 | 0.00865 | -0.001 | 97.508
5.5 | 0.909 | 0.00909 | -0.001 | 99.994
6 | 0.974 | 0.00963 | -0.002 | 101.11
6.5 | 1.036 | 0.01029 | -0.002 | 100.664
7 | 1.095 | 0.01112 | -0.003 | 98.494
7.5 | 1.15 | 0.01218 | -0.003 | 94.37
8 | 1.199 | 0.01376 | -0.004 | 87.126
8.5 | 1.241 | 0.01572 | -0.004 | 78.919
9 | 1.275 | 0.01842 | -0.005 | 69.221
9.5 | 1.3 | 0.02183 | -0.005 | 59.541
10 | 1.315 | 0.02588 | -0.006 | 50.825
10.5 | 1.317 | 0.03055 | -0.006 | 43.11
11 | 1.294 | 0.03614 | -0.007 | 35.808
11.5 | 1.225 | 0.04352 | -0.007 | 28.159
12 | 0.796 | 0.05813 | -0.007 | 13.687
12.5 | 0.82 | 0.0638 | -0.008 | 12.859
13 | 0.853 | 0.06266 | -0.008 | 13.618
13.5 | 0.875 | 0.07003 | -0.009 | 12.493
14 | 0.875 | 0.09046 | -0.008 | 9.676
14.5 | 0.864 | 0.11179 | -0.006 | 7.728
15 | 0.891 | 0.1222 | -0.007 | 7.294
15.5 | 0.92 | 0.12587 | -0.007 | 7.308

## 72. Re 4M Mach 0.50 (2)
BIGFOIL.COM POLAR EXPORT
NACA25115
NACA25115 |  |  |  | Cl Max: | 1.4515 | at alpha= | 11 | deg
XFOIL ncrit=9 |  |  |  | L/D Max: | 129.097 | at alpha= | 7 | deg
Re: | 4000000 |  |  | Cd Min: | 0.12991 | at alpha= | -14.5 | deg
Mach: | 0.5 |  |  | Cl=0 at alpha= | -1.5902 | deg
|  |  |  | @ Cl=0.1, Cd= | 0.0071906
|  |  |  | @ Cl=0.4, Cd= | 0.0053943
|  |  |  | @ Cl=0.6, Cd= | 0.0057018
alpha (deg) | Cl | Cd | Cm | Cl/Cd
-14.5 | -0.6013 | 0.12991 | -0.0184 | -4.6286
-14 | -0.6205 | 0.11774 | -0.0254 | -5.2701
-13.5 | -0.6594 | 0.10349 | -0.0344 | -6.3716
-13 | -0.6972 | 0.09041 | -0.0429 | -7.7115
-12.5 | -0.7324 | 0.0782 | -0.051 | -9.3657
-12 | -0.7635 | 0.06647 | -0.059 | -11.4864
-11.5 | -0.7936 | 0.05201 | -0.0714 | -15.2586
-11 | -0.8236 | 0.03912 | -0.0825 | -21.0532
-10.5 | -0.8169 | 0.02291 | -0.1067 | -35.6569
-10 | -0.8538 | 0.01886 | -0.0943 | -45.2704
-9.5 | -0.8683 | 0.01538 | -0.0817 | -56.4564
-9 | -0.8466 | 0.01332 | -0.0714 | -63.5586
-8.5 | -0.8064 | 0.01199 | -0.063 | -67.256
-8 | -0.7587 | 0.0111 | -0.0557 | -68.3514
-7.5 | -0.7075 | 0.01043 | -0.0491 | -67.8332
-7 | -0.654 | 0.00997 | -0.0431 | -65.5968
-6.5 | -0.5973 | 0.00955 | -0.038 | -62.5445
-6 | -0.5379 | 0.0092 | -0.0338 | -58.4674
-5.5 | -0.4784 | 0.00886 | -0.0299 | -53.9955
-5 | -0.4179 | 0.00858 | -0.0264 | -48.7063
-4.5 | -0.3569 | 0.00833 | -0.0232 | -42.8451
-4 | -0.2959 | 0.00812 | -0.0203 | -36.4409
-3.5 | -0.2349 | 0.00793 | -0.0176 | -29.6217
-3 | -0.1733 | 0.00774 | -0.0152 | -22.3902
-2.5 | -0.1119 | 0.00759 | -0.0129 | -14.7431
-2 | -0.0504 | 0.00747 | -0.0108 | -6.747
-1.5 | 0.0111 | 0.00733 | -0.0088 | 1.5143
-1 | 0.0726 | 0.00724 | -0.0069 | 10.0276
-0.5 | 0.1336 | 0.00713 | -0.005 | 18.7377
0 | 0.1935 | 0.00698 | -0.0029 | 27.7221
0.5 | 0.2505 | 0.00679 | -0.0003 | 36.8925
1 | 0.2877 | 0.00591 | 0.006 | 48.6802
1.5 | 0.3335 | 0.00553 | 0.0109 | 60.3074
2 | 0.3844 | 0.0054 | 0.0149 | 71.1852
2.5 | 0.4391 | 0.00538 | 0.0184 | 81.6171
3 | 0.4959 | 0.00547 | 0.0214 | 90.6581
3.5 | 0.554 | 0.00558 | 0.0242 | 99.2832
4 | 0.6144 | 0.00574 | 0.0267 | 107.0383
4.5 | 0.6782 | 0.00598 | 0.0284 | 113.4114
5 | 0.744 | 0.00627 | 0.0299 | 118.6603
5.5 | 0.8095 | 0.0066 | 0.0315 | 122.6515
6 | 0.8845 | 0.00701 | 0.0313 | 126.1769
6.5 | 0.958 | 0.0075 | 0.0315 | 127.7333
7 | 1.0431 | 0.00808 | 0.0296 | 129.0965
7.5 | 1.1129 | 0.00876 | 0.0309 | 127.0434
8 | 1.1741 | 0.00961 | 0.0337 | 122.1748
8.5 | 1.2426 | 0.01059 | 0.035 | 117.3371
9 | 1.2989 | 0.01191 | 0.038 | 109.0596
9.5 | 1.3498 | 0.01363 | 0.0408 | 99.0315
10.5 | 1.4459 | 0.01914 | 0.0423 | 75.5434
11 | 1.4515 | 0.02319 | 0.0465 | 62.5916
11.5 | 1.4434 | 0.02824 | 0.0505 | 51.1119
12 | 1.4295 | 0.03422 | 0.0531 | 41.7738
12.5 | 1.4067 | 0.04111 | 0.0548 | 34.218
13 | 1.3803 | 0.04852 | 0.0556 | 28.4481
13.5 | 1.3497 | 0.05664 | 0.0553 | 23.8294
14 | 1.3237 | 0.06481 | 0.0544 | 20.4243
14.5 | 1.296 | 0.07346 | 0.0527 | 17.6423
15 | 1.2733 | 0.08202 | 0.0507 | 15.5243
15.5 | 1.2488 | 0.09115 | 0.0479 | 13.7005
16 | 1.2257 | 0.10045 | 0.0446 | 12.2021

## 73. Re 5M Mach 0.00 (1)
BIGFOIL.COM POLAR EXPORT
NACA25115
NACA25115 |  |  |  | Cl Max: | 1.592 | at alpha= | 17 | deg
JavaFoil+Calcfoil stall+Eppler ext transition |  |  |  | L/D Max: | 121.226 | at alpha= | 7 | deg
Re: | 5000000 |  |  | Cd Min: | 0.00724 | at alpha= | 1 | deg
Mach: | 0 |  |  | Cl=0 at alpha= | -1.0484 | deg
|  |  |  | @ Cl=0.1, Cd= | 0.0086482
|  |  |  | @ Cl=0.4, Cd= | 0.0074356
|  |  |  | @ Cl=0.6, Cd= | 0.0077963
alpha (deg) | Cl | Cd | Cm | Cl/Cd
-18.5 | -1.027 | 0.12051 | 0.009 | -8.523
-18 | -1.036 | 0.1135 | 0.009 | -9.129
-17.5 | -1.044 | 0.10574 | 0.009 | -9.876
-17 | -1.051 | 0.0986 | 0.01 | -10.655
-16.5 | -1.056 | 0.09126 | 0.01 | -11.566
-16 | -1.06 | 0.08304 | 0.01 | -12.767
-15.5 | -1.066 | 0.0736 | 0.01 | -14.48
-15 | -1.078 | 0.06028 | 0.01 | -17.888
-14.5 | -1.125 | 0.03567 | 0.011 | -31.53
-14 | -1.163 | 0.0218 | 0.012 | -53.346
-13.5 | -1.171 | 0.01734 | 0.012 | -67.563
-13 | -1.163 | 0.01539 | 0.012 | -75.525
-12.5 | -1.144 | 0.01435 | 0.012 | -79.77
-12 | -1.121 | 0.01353 | 0.012 | -82.844
-11.5 | -1.092 | 0.01289 | 0.011 | -84.736
-11 | -1.06 | 0.01238 | 0.011 | -85.658
-10.5 | -1.025 | 0.01191 | 0.011 | -86.07
-10 | -0.986 | 0.01019 | 0.011 | -96.721
-9.5 | -0.945 | 0.01047 | 0.01 | -90.227
-9 | -0.901 | 0.01014 | 0.01 | -88.78
-8.5 | -0.854 | 0.01051 | 0.01 | -81.221
-8 | -0.804 | 0.0102 | 0.009 | -78.873
-7.5 | -0.754 | 0.01062 | 0.009 | -70.973
-7 | -0.701 | 0.01033 | 0.009 | -67.828
-6.5 | -0.647 | 0.01005 | 0.008 | -64.382
-6 | -0.591 | 0.0105 | 0.008 | -56.338
-5.5 | -0.535 | 0.01024 | 0.008 | -52.22
-5 | -0.477 | 0.00999 | 0.007 | -47.747
-4.5 | -0.418 | 0.00979 | 0.007 | -42.728
-4 | -0.359 | 0.01026 | 0.007 | -34.992
-3.5 | -0.299 | 0.01006 | 0.006 | -29.749
-3 | -0.239 | 0.00994 | 0.006 | -24.029
-2.5 | -0.178 | 0.00975 | 0.006 | -18.261
-2 | -0.117 | 0.00954 | 0.005 | -12.271
-1.5 | -0.056 | 0.00942 | 0.005 | -5.921
-1 | 0.006 | 0.00933 | 0.004 | 0.614
-0.5 | 0.067 | 0.00975 | 0.004 | 6.903
0 | 0.129 | 0.00768 | 0.004 | 16.776
0.5 | 0.19 | 0.00771 | 0.003 | 24.695
1 | 0.252 | 0.00724 | 0.003 | 34.749
1.5 | 0.313 | 0.00733 | 0.002 | 42.717
2 | 0.374 | 0.00741 | 0.002 | 50.473
2.5 | 0.435 | 0.00747 | 0.002 | 58.239
3 | 0.496 | 0.00762 | 0.001 | 65.139
3.5 | 0.557 | 0.00804 | 0.001 | 69.247
4 | 0.617 | 0.0077 | 0 | 80.184
4.5 | 0.678 | 0.00787 | 0 | 86.148
5 | 0.738 | 0.00765 | -0.001 | 96.398
5.5 | 0.797 | 0.0079 | -0.001 | 100.959
6 | 0.856 | 0.00774 | -0.002 | 110.712
6.5 | 0.915 | 0.00804 | -0.002 | 113.73
7 | 0.972 | 0.00802 | -0.003 | 121.226
7.5 | 1.029 | 0.00881 | -0.003 | 116.79
8 | 1.084 | 0.00928 | -0.003 | 116.883
8.5 | 1.137 | 0.00982 | -0.004 | 115.783
9 | 1.189 | 0.01047 | -0.004 | 113.512
9.5 | 1.237 | 0.01142 | -0.005 | 108.362
10 | 1.283 | 0.01232 | -0.005 | 104.072
10.5 | 1.325 | 0.01358 | -0.006 | 97.54
11 | 1.364 | 0.01479 | -0.006 | 92.22
11.5 | 1.4 | 0.0162 | -0.007 | 86.416
12 | 1.434 | 0.01778 | -0.007 | 80.607
12.5 | 1.463 | 0.01957 | -0.008 | 74.755
13 | 1.49 | 0.0216 | -0.008 | 68.979
13.5 | 1.514 | 0.02381 | -0.008 | 63.605
14 | 1.536 | 0.02631 | -0.009 | 58.357
14.5 | 1.554 | 0.02898 | -0.009 | 53.629
15 | 1.568 | 0.032 | -0.01 | 48.995
15.5 | 1.578 | 0.03522 | -0.01 | 44.819
16 | 1.586 | 0.03863 | -0.01 | 41.065
16.5 | 1.591 | 0.04237 | -0.011 | 37.546
17 | 1.592 | 0.04643 | -0.011 | 34.291
17.5 | 1.59 | 0.05072 | -0.012 | 31.355
18 | 1.586 | 0.05534 | -0.012 | 28.66
18.5 | 1.579 | 0.06015 | -0.012 | 26.248
19 | 1.568 | 0.06518 | -0.013 | 24.055
19.5 | 1.553 | 0.07064 | -0.013 | 21.985
20 | 1.536 | 0.07622 | -0.013 | 20.153

## 74. Re 5M Mach 0.00 (2)
BIGFOIL.COM POLAR EXPORT
NACA25115
NACA25115 |  |  |  | Cl Max: | 1.6155 | at alpha= | 17.5 | deg
XFOIL ncrit=9 |  |  |  | L/D Max: | 137.269 | at alpha= | 8 | deg
Re: | 5000000 |  |  | Cd Min: | 0.06816 | at alpha= | 20 | deg
Mach: | 0 |  |  | Cl=0 at alpha= | -1.4248 | deg
|  |  |  | @ Cl=0.1, Cd= | 0.0064733
|  |  |  | @ Cl=0.4, Cd= | 0.0048091
|  |  |  | @ Cl=0.6, Cd= | 0.0051639
alpha (deg) | Cl | Cd | Cm | Cl/Cd
-20 | -1.6716 | 0.02777 | -0.0618 | -60.1945
-19.5 | -1.6556 | 0.02552 | -0.0592 | -64.8746
-19 | -1.6383 | 0.0235 | -0.0561 | -69.7149
-18.5 | -1.6209 | 0.02159 | -0.0525 | -75.0764
-18 | -1.5977 | 0.02013 | -0.049 | -79.3691
-17.5 | -1.5709 | 0.01891 | -0.0456 | -83.0724
-17 | -1.5414 | 0.01787 | -0.0422 | -86.2563
-16.5 | -1.5097 | 0.01697 | -0.0388 | -88.9629
-16 | -1.4764 | 0.01619 | -0.0354 | -91.1921
-15.5 | -1.442 | 0.0155 | -0.0319 | -93.0323
-15 | -1.4095 | 0.0148 | -0.028 | -95.2365
-14.5 | -1.382 | 0.01412 | -0.0228 | -97.8754
-14 | -1.3568 | 0.01356 | -0.0169 | -100.059
-13.5 | -1.3047 | 0.01291 | -0.0165 | -101.0612
-13 | -1.2433 | 0.0123 | -0.0179 | -101.0813
-12.5 | -1.1895 | 0.01174 | -0.0177 | -101.3203
-12 | -1.1263 | 0.01106 | -0.0196 | -101.8354
-11.5 | -1.0355 | 0.01039 | -0.0273 | -99.6631
-11 | -0.9492 | 0.00991 | -0.034 | -95.782
-10.5 | -0.9127 | 0.00969 | -0.0298 | -94.1899
-10 | -0.8705 | 0.00948 | -0.0268 | -91.8249
-9.5 | -0.8247 | 0.00928 | -0.0246 | -88.8685
-9 | -0.7792 | 0.00901 | -0.0223 | -86.4817
-8.5 | -0.7312 | 0.0088 | -0.0204 | -83.0909
-8 | -0.683 | 0.00858 | -0.0186 | -79.6037
-7.5 | -0.6336 | 0.00838 | -0.017 | -75.6086
-7 | -0.5838 | 0.00819 | -0.0155 | -71.2821
-6.5 | -0.533 | 0.00801 | -0.0142 | -66.5418
-6 | -0.4823 | 0.00783 | -0.0128 | -61.5964
-5.5 | -0.4306 | 0.00768 | -0.0116 | -56.0677
-5 | -0.3786 | 0.00754 | -0.0105 | -50.2122
-4.5 | -0.3263 | 0.00738 | -0.0095 | -44.2141
-4 | -0.2738 | 0.00724 | -0.0085 | -37.8177
-3.5 | -0.221 | 0.00713 | -0.0075 | -30.9958
-3 | -0.1678 | 0.007 | -0.0066 | -23.9714
-2.5 | -0.1144 | 0.00688 | -0.0058 | -16.6279
-2 | -0.0614 | 0.00679 | -0.0049 | -9.0427
-1.5 | -0.008 | 0.00667 | -0.004 | -1.1994
-1 | 0.0452 | 0.00657 | -0.0032 | 6.8798
-0.5 | 0.0978 | 0.00648 | -0.0022 | 15.0926
0 | 0.1504 | 0.00632 | -0.0013 | 23.7975
0.5 | 0.1997 | 0.00609 | 0.0003 | 32.7915
1 | 0.2409 | 0.0055 | 0.0034 | 43.8
1.5 | 0.2855 | 0.00514 | 0.006 | 55.5447
2 | 0.3302 | 0.00491 | 0.0086 | 67.2505
2.5 | 0.3775 | 0.0048 | 0.0107 | 78.6458
3 | 0.4267 | 0.00482 | 0.0124 | 88.527
3.5 | 0.4765 | 0.00487 | 0.014 | 97.8439
4 | 0.5274 | 0.00494 | 0.0153 | 106.7611
4.5 | 0.5805 | 0.00509 | 0.0161 | 114.0472
5 | 0.6333 | 0.00529 | 0.0168 | 119.7164
5.5 | 0.6882 | 0.00549 | 0.0171 | 125.3552
6 | 0.7421 | 0.00572 | 0.0175 | 129.7378
6.5 | 0.7992 | 0.006 | 0.0172 | 133.2
7 | 0.8545 | 0.00634 | 0.0171 | 134.7792
7.5 | 0.919 | 0.00673 | 0.0149 | 136.5527
8 | 0.9801 | 0.00714 | 0.0134 | 137.2689
8.5 | 1.0305 | 0.0076 | 0.0142 | 135.5921
9 | 1.092 | 0.00817 | 0.0124 | 133.6597
9.5 | 1.1497 | 0.00875 | 0.0113 | 131.3943
10 | 1.2052 | 0.00942 | 0.0106 | 127.9406
10.5 | 1.2582 | 0.01012 | 0.0103 | 124.3281
11 | 1.2994 | 0.01086 | 0.0126 | 119.6501
11.5 | 1.3558 | 0.0116 | 0.0113 | 116.8793
12 | 1.4075 | 0.01239 | 0.0108 | 113.5997
12.5 | 1.4552 | 0.01319 | 0.011 | 110.326
13 | 1.5003 | 0.01409 | 0.0114 | 106.4798
13.5 | 1.536 | 0.01502 | 0.0134 | 102.2636
14 | 1.5459 | 0.01605 | 0.0201 | 96.3178
14.5 | 1.5567 | 0.01748 | 0.0256 | 89.0561
15 | 1.5732 | 0.01909 | 0.0294 | 82.4096
15.5 | 1.585 | 0.02132 | 0.0328 | 74.3433
16 | 1.5985 | 0.02381 | 0.0351 | 67.1357
16.5 | 1.6052 | 0.02721 | 0.0369 | 58.993
17 | 1.6139 | 0.03079 | 0.0378 | 52.4164
17.5 | 1.6155 | 0.0353 | 0.0382 | 45.7649
18 | 1.6107 | 0.04071 | 0.0381 | 39.5652
18.5 | 1.6067 | 0.04626 | 0.0376 | 34.7319
19 | 1.5959 | 0.05278 | 0.0365 | 30.2368
19.5 | 1.5789 | 0.06025 | 0.0349 | 26.2058
20 | 1.56 | 0.06816 | 0.0329 | 22.8873

## 75. Re 5M Mach 0.10 (1)
BIGFOIL.COM POLAR EXPORT
NACA25115
NACA25115 |  |  |  | Cl Max: | 1.578 | at alpha= | 16.5 | deg
JavaFoil+Calcfoil stall+Eppler ext transition |  |  |  | L/D Max: | 126.804 | at alpha= | 7 | deg
Re: | 5000000 |  |  | Cd Min: | 0.00732 | at alpha= | 1.5 | deg
Mach: | 0.1 |  |  | Cl=0 at alpha= | -1.0484 | deg
|  |  |  | @ Cl=0.1, Cd= | 0.0086846
|  |  |  | @ Cl=0.4, Cd= | 0.0074572
|  |  |  | @ Cl=0.6, Cd= | 0.00768
alpha (deg) | Cl | Cd | Cm | Cl/Cd
-18.5 | -0.99 | 0.12474 | 0.009 | -7.935
-18 | -1.002 | 0.11712 | 0.009 | -8.556
-17.5 | -1.013 | 0.10949 | 0.009 | -9.251
-17 | -1.022 | 0.10232 | 0.009 | -9.986
-16.5 | -1.029 | 0.09486 | 0.009 | -10.852
-16 | -1.035 | 0.08752 | 0.01 | -11.827
-15.5 | -1.041 | 0.07902 | 0.01 | -13.174
-15 | -1.047 | 0.06983 | 0.01 | -14.99
-14.5 | -1.069 | 0.05254 | 0.011 | -20.343
-14 | -1.128 | 0.02734 | 0.012 | -41.242
-13.5 | -1.153 | 0.01891 | 0.012 | -60.942
-13 | -1.151 | 0.01605 | 0.012 | -71.725
-12.5 | -1.138 | 0.01467 | 0.012 | -77.574
-12 | -1.116 | 0.01379 | 0.012 | -80.933
-11.5 | -1.09 | 0.01311 | 0.011 | -83.123
-11 | -1.059 | 0.01254 | 0.011 | -84.45
-10.5 | -1.025 | 0.01204 | 0.011 | -85.113
-10 | -0.987 | 0.01161 | 0.011 | -85.009
-9.5 | -0.946 | 0.00995 | 0.01 | -95.119
-9 | -0.902 | 0.01022 | 0.01 | -88.279
-8.5 | -0.856 | 0.0106 | 0.01 | -80.776
-8 | -0.807 | 0.01029 | 0.009 | -78.41
-7.5 | -0.756 | 0.01067 | 0.009 | -70.841
-7 | -0.704 | 0.01038 | 0.009 | -67.765
-6.5 | -0.65 | 0.01012 | 0.009 | -64.193
-6 | -0.594 | 0.01054 | 0.008 | -56.35
-5.5 | -0.537 | 0.01029 | 0.008 | -52.17
-5 | -0.479 | 0.01008 | 0.008 | -47.528
-4.5 | -0.42 | 0.00984 | 0.007 | -42.737
-4 | -0.361 | 0.00964 | 0.007 | -37.445
-3.5 | -0.301 | 0.01012 | 0.006 | -29.712
-3 | -0.24 | 0.00994 | 0.006 | -24.148
-2.5 | -0.179 | 0.00975 | 0.006 | -18.355
-2 | -0.118 | 0.00953 | 0.005 | -12.34
-1.5 | -0.056 | 0.00948 | 0.005 | -5.911
-1 | 0.006 | 0.00933 | 0.005 | 0.617
-0.5 | 0.068 | 0.00976 | 0.004 | 6.933
0 | 0.129 | 0.00771 | 0.004 | 16.788
0.5 | 0.191 | 0.00774 | 0.003 | 24.718
1 | 0.253 | 0.00783 | 0.003 | 32.294
1.5 | 0.314 | 0.00732 | 0.002 | 42.959
2 | 0.376 | 0.00741 | 0.002 | 50.747
2.5 | 0.437 | 0.00753 | 0.002 | 58.06
3 | 0.499 | 0.00768 | 0.001 | 64.932
3.5 | 0.56 | 0.00758 | 0.001 | 73.782
4 | 0.62 | 0.00773 | 0 | 80.236
4.5 | 0.681 | 0.00792 | 0 | 85.945
5 | 0.741 | 0.00768 | -0.001 | 96.554
5.5 | 0.801 | 0.00793 | -0.001 | 101.027
6 | 0.86 | 0.00779 | -0.002 | 110.46
6.5 | 0.919 | 0.00772 | -0.002 | 119.115
7 | 0.977 | 0.0077 | -0.003 | 126.804
7.5 | 1.034 | 0.00888 | -0.003 | 116.352
8 | 1.089 | 0.00937 | -0.004 | 116.18
8.5 | 1.142 | 0.00993 | -0.004 | 115.045
9 | 1.193 | 0.01059 | -0.004 | 112.614
9.5 | 1.241 | 0.01157 | -0.005 | 107.295
10 | 1.286 | 0.01252 | -0.005 | 102.716
10.5 | 1.328 | 0.01381 | -0.006 | 96.171
11 | 1.367 | 0.01511 | -0.006 | 90.471
11.5 | 1.402 | 0.0166 | -0.007 | 84.475
12 | 1.435 | 0.01824 | -0.007 | 78.688
12.5 | 1.464 | 0.0201 | -0.008 | 72.838
13 | 1.49 | 0.02223 | -0.008 | 67.029
13.5 | 1.513 | 0.02454 | -0.008 | 61.663
14 | 1.533 | 0.02711 | -0.009 | 56.546
14.5 | 1.55 | 0.02995 | -0.009 | 51.753
15 | 1.562 | 0.03304 | -0.01 | 47.267
15.5 | 1.571 | 0.03642 | -0.01 | 43.13
16 | 1.576 | 0.04005 | -0.01 | 39.357
16.5 | 1.578 | 0.04394 | -0.011 | 35.92
17 | 1.577 | 0.04819 | -0.011 | 32.723
17.5 | 1.572 | 0.05267 | -0.012 | 29.855
18 | 1.565 | 0.05739 | -0.012 | 27.273
18.5 | 1.555 | 0.06256 | -0.012 | 24.851
19 | 1.54 | 0.06781 | -0.013 | 22.714
19.5 | 1.522 | 0.07341 | -0.013 | 20.732
20 | 1.501 | 0.07942 | -0.013 | 18.896

## 76. Re 5M Mach 0.10 (2)
BIGFOIL.COM POLAR EXPORT
NACA25115
NACA25115 |  |  |  | Cl Max: | 1.6057 | at alpha= | 17 | deg
XFOIL ncrit=9 |  |  |  | L/D Max: | 137.232 | at alpha= | 8 | deg
Re: | 5000000 |  |  | Cd Min: | 0.07302 | at alpha= | 20 | deg
Mach: | 0.1 |  |  | Cl=0 at alpha= | -1.4291 | deg
|  |  |  | @ Cl=0.1, Cd= | 0.0064965
|  |  |  | @ Cl=0.4, Cd= | 0.0048241
|  |  |  | @ Cl=0.6, Cd= | 0.0051706
alpha (deg) | Cl | Cd | Cm | Cl/Cd
-20 | -1.6642 | 0.03011 | -0.0663 | -55.2707
-19.5 | -1.6521 | 0.02735 | -0.0639 | -60.4059
-19 | -1.6342 | 0.02519 | -0.0611 | -64.875
-18.5 | -1.6161 | 0.02317 | -0.0578 | -69.7497
-18 | -1.5978 | 0.02128 | -0.054 | -75.0846
-17.5 | -1.5732 | 0.01984 | -0.0503 | -79.2944
-17 | -1.5457 | 0.0186 | -0.0466 | -83.1022
-16.5 | -1.5155 | 0.01755 | -0.0428 | -86.3533
-16 | -1.4831 | 0.01665 | -0.0392 | -89.0751
-15.5 | -1.4489 | 0.01588 | -0.0355 | -91.2406
-15 | -1.4143 | 0.01522 | -0.0317 | -92.9238
-14.5 | -1.3842 | 0.01449 | -0.0268 | -95.528
-14 | -1.3616 | 0.01387 | -0.0202 | -98.1687
-13.5 | -1.3154 | 0.01318 | -0.0184 | -99.8027
-13 | -1.2533 | 0.01251 | -0.0197 | -100.1839
-12.5 | -1.1977 | 0.01195 | -0.0195 | -100.2259
-11.5 | -1.0434 | 0.01052 | -0.0286 | -99.1825
-11 | -0.9533 | 0.01004 | -0.0358 | -94.9502
-10.5 | -0.9173 | 0.0098 | -0.0313 | -93.602
-10 | -0.8752 | 0.00956 | -0.0281 | -91.5481
-9.5 | -0.8293 | 0.00934 | -0.0257 | -88.7901
-9 | -0.7833 | 0.00908 | -0.0233 | -86.2665
-8.5 | -0.7352 | 0.00885 | -0.0213 | -83.0734
-8 | -0.6864 | 0.00864 | -0.0195 | -79.4444
-7.5 | -0.6369 | 0.00842 | -0.0177 | -75.6413
-7 | -0.5866 | 0.00823 | -0.0162 | -71.2758
-6.5 | -0.5357 | 0.00804 | -0.0147 | -66.6294
-6 | -0.4846 | 0.00787 | -0.0133 | -61.5756
-5.5 | -0.4326 | 0.00772 | -0.0121 | -56.0363
-5 | -0.3803 | 0.00756 | -0.0109 | -50.3042
-4.5 | -0.3277 | 0.0074 | -0.0098 | -44.2838
-4 | -0.2748 | 0.00726 | -0.0087 | -37.8512
-3.5 | -0.2218 | 0.00714 | -0.0077 | -31.0644
-3 | -0.1683 | 0.00702 | -0.0068 | -23.9744
-2.5 | -0.1145 | 0.0069 | -0.0059 | -16.5942
-2 | -0.0611 | 0.0068 | -0.005 | -8.9853
-1.5 | -0.0076 | 0.00668 | -0.0041 | -1.1377
-1 | 0.046 | 0.00658 | -0.0033 | 6.9909
-0.5 | 0.0989 | 0.0065 | -0.0023 | 15.2154
0 | 0.1517 | 0.00633 | -0.0013 | 23.9652
1 | 0.2428 | 0.00552 | 0.0034 | 43.9855
1.5 | 0.2873 | 0.00515 | 0.006 | 55.7864
2 | 0.3321 | 0.00493 | 0.0087 | 67.3631
2.5 | 0.3797 | 0.00482 | 0.0109 | 78.7759
3 | 0.4292 | 0.00483 | 0.0126 | 88.8613
3.5 | 0.4791 | 0.00489 | 0.0143 | 97.9755
4 | 0.5303 | 0.00496 | 0.0156 | 106.9153
4.5 | 0.5839 | 0.00511 | 0.0164 | 114.2661
5 | 0.637 | 0.00531 | 0.0172 | 119.9623
5.5 | 0.6921 | 0.00552 | 0.0175 | 125.3804
6 | 0.7463 | 0.00575 | 0.0179 | 129.7913
6.5 | 0.8039 | 0.00603 | 0.0176 | 133.3167
7 | 0.8598 | 0.00638 | 0.0175 | 134.7649
7.5 | 0.925 | 0.00676 | 0.0153 | 136.8343
8 | 0.9867 | 0.00719 | 0.0139 | 137.2323
8.5 | 1.0374 | 0.00767 | 0.0147 | 135.2542
9 | 1.0994 | 0.00823 | 0.013 | 133.5844
9.5 | 1.157 | 0.00886 | 0.0121 | 130.5869
10 | 1.2132 | 0.00951 | 0.0114 | 127.571
10.5 | 1.2656 | 0.01028 | 0.0114 | 123.1128
11 | 1.3085 | 0.011 | 0.0134 | 118.9545
11.5 | 1.3644 | 0.01178 | 0.0124 | 115.8234
12 | 1.4146 | 0.01261 | 0.0123 | 112.1808
12.5 | 1.4623 | 0.01345 | 0.0126 | 108.7212
13 | 1.5076 | 0.01439 | 0.013 | 104.7672
13.5 | 1.5331 | 0.01541 | 0.017 | 99.4873
14 | 1.5447 | 0.01656 | 0.0231 | 93.279
14.5 | 1.5569 | 0.01813 | 0.0282 | 85.8742
15 | 1.5713 | 0.02005 | 0.0319 | 78.3691
15.5 | 1.5839 | 0.02245 | 0.0349 | 70.5523
16 | 1.5945 | 0.02537 | 0.0371 | 62.8498
16.5 | 1.6007 | 0.02905 | 0.0385 | 55.1015
17 | 1.6057 | 0.03318 | 0.0392 | 48.3936
17.5 | 1.603 | 0.03827 | 0.0394 | 41.8866
18 | 1.598 | 0.04386 | 0.0391 | 36.4341
18.5 | 1.5902 | 0.05001 | 0.0383 | 31.7976
19 | 1.5752 | 0.05715 | 0.0369 | 27.5626
19.5 | 1.5563 | 0.06496 | 0.0351 | 23.9578
20 | 1.538 | 0.07302 | 0.0328 | 21.0627

## 77. Re 5M Mach 0.25 (1)
BIGFOIL.COM POLAR EXPORT
NACA25115
NACA25115 |  |  |  | Cl Max: | 1.512 | at alpha= | 14.5 | deg
JavaFoil+Calcfoil stall+Eppler ext transition |  |  |  | L/D Max: | 122.844 | at alpha= | 6.5 | deg
Re: | 5000000 |  |  | Cd Min: | 0.00737 | at alpha= | 3 | deg
Mach: | 0.25 |  |  | Cl=0 at alpha= | -1.0469 | deg
|  |  |  | @ Cl=0.1, Cd= | 0.0084661
|  |  |  | @ Cl=0.4, Cd= | 0.0076144
|  |  |  | @ Cl=0.6, Cd= | 0.0076107
alpha (deg) | Cl | Cd | Cm | Cl/Cd
-17 | -0.79 | 0.124 | 0.009 | -6.371
-16.5 | -0.823 | 0.11533 | 0.009 | -7.133
-16 | -0.852 | 0.10704 | 0.009 | -7.957
-15.5 | -0.876 | 0.09967 | 0.009 | -8.793
-15 | -0.898 | 0.09212 | 0.009 | -9.743
-14.5 | -0.915 | 0.08453 | 0.009 | -10.825
-14 | -0.93 | 0.07641 | 0.009 | -12.166
-13.5 | -0.941 | 0.06796 | 0.009 | -13.85
-13 | -0.957 | 0.05514 | 0.01 | -17.355
-12.5 | -1.042 | 0.02292 | 0.011 | -45.434
-12 | -1.066 | 0.01649 | 0.012 | -64.628
-11.5 | -1.059 | 0.01467 | 0.012 | -72.211
-11 | -1.041 | 0.01367 | 0.011 | -76.164
-10.5 | -1.016 | 0.01299 | 0.011 | -78.25
-10 | -0.985 | 0.01237 | 0.011 | -79.676
-9.5 | -0.95 | 0.01183 | 0.011 | -80.277
-9 | -0.91 | 0.01015 | 0.01 | -89.673
-8.5 | -0.866 | 0.0104 | 0.01 | -83.331
-8 | -0.819 | 0.01074 | 0.01 | -76.313
-7.5 | -0.77 | 0.01039 | 0.009 | -74.072
-7 | -0.718 | 0.01009 | 0.009 | -71.13
-6.5 | -0.663 | 0.01043 | 0.009 | -63.608
-6 | -0.607 | 0.01017 | 0.008 | -59.731
-5.5 | -0.55 | 0.01058 | 0.008 | -51.958
-5 | -0.491 | 0.01027 | 0.008 | -47.812
-4.5 | -0.431 | 0.01009 | 0.007 | -42.731
-4 | -0.37 | 0.00987 | 0.007 | -37.517
-3.5 | -0.309 | 0.00968 | 0.007 | -31.886
-3 | -0.246 | 0.01019 | 0.006 | -24.192
-2.5 | -0.184 | 0.01002 | 0.006 | -18.339
-2 | -0.121 | 0.00982 | 0.005 | -12.304
-1.5 | -0.058 | 0.00967 | 0.005 | -5.952
-1 | 0.006 | 0.00952 | 0.005 | 0.622
-0.5 | 0.069 | 0.00943 | 0.004 | 7.366
0 | 0.133 | 0.00744 | 0.004 | 17.886
0.5 | 0.196 | 0.0074 | 0.003 | 26.548
1 | 0.26 | 0.00748 | 0.003 | 34.748
1.5 | 0.323 | 0.00747 | 0.002 | 43.223
2 | 0.386 | 0.00759 | 0.002 | 50.87
2.5 | 0.449 | 0.0077 | 0.002 | 58.323
3 | 0.512 | 0.00737 | 0.001 | 69.47
3.5 | 0.575 | 0.00753 | 0.001 | 76.279
4 | 0.637 | 0.00773 | 0 | 82.376
4.5 | 0.699 | 0.0077 | 0 | 90.768
5 | 0.761 | 0.00792 | -0.001 | 95.99
5.5 | 0.822 | 0.0078 | -0.001 | 105.433
6 | 0.883 | 0.0077 | -0.002 | 114.587
6.5 | 0.942 | 0.00767 | -0.002 | 122.844
7 | 1.001 | 0.00885 | -0.003 | 113.115
7.5 | 1.058 | 0.00932 | -0.003 | 113.536
8 | 1.114 | 0.00988 | -0.004 | 112.734
8.5 | 1.166 | 0.01055 | -0.004 | 110.56
9 | 1.216 | 0.01139 | -0.005 | 106.817
9.5 | 1.263 | 0.0124 | -0.005 | 101.84
10 | 1.305 | 0.01378 | -0.005 | 94.706
10.5 | 1.344 | 0.01525 | -0.006 | 88.1
11 | 1.379 | 0.01707 | -0.006 | 80.767
11.5 | 1.41 | 0.019 | -0.007 | 74.225
12 | 1.438 | 0.02112 | -0.007 | 68.084
12.5 | 1.461 | 0.02355 | -0.008 | 62.051
13 | 1.48 | 0.02621 | -0.008 | 56.478
13.5 | 1.496 | 0.0292 | -0.009 | 51.222
14 | 1.506 | 0.03248 | -0.009 | 46.38
14.5 | 1.512 | 0.03607 | -0.009 | 41.936
15 | 1.511 | 0.04003 | -0.01 | 37.76
15.5 | 1.505 | 0.04426 | -0.01 | 34.01
16 | 1.494 | 0.049 | -0.011 | 30.487
16.5 | 1.477 | 0.05407 | -0.011 | 27.311
17 | 1.454 | 0.05959 | -0.011 | 24.406
17.5 | 1.427 | 0.06551 | -0.012 | 21.779
18 | 1.394 | 0.07179 | -0.012 | 19.421
18.5 | 1.357 | 0.07855 | -0.012 | 17.27
19 | 1.312 | 0.08613 | -0.013 | 15.231
19.5 | 1.261 | 0.09408 | -0.013 | 13.4

## 78. Re 5M Mach 0.25 (2)
BIGFOIL.COM POLAR EXPORT
NACA25115
NACA25115 |  |  |  | Cl Max: | 1.5587 | at alpha= | 15.5 | deg
XFOIL ncrit=9 |  |  |  | L/D Max: | 136.943 | at alpha= | 7.5 | deg
Re: | 5000000 |  |  | Cd Min: | 0.14122 | at alpha= | -20 | deg
Mach: | 0.25 |  |  | Cl=0 at alpha= | -1.4531 | deg
|  |  |  | @ Cl=0.1, Cd= | 0.006569
|  |  |  | @ Cl=0.4, Cd= | 0.0049084
|  |  |  | @ Cl=0.6, Cd= | 0.0052047
alpha (deg) | Cl | Cd | Cm | Cl/Cd
-20 | -0.9666 | 0.14122 | -0.01 | -6.8446
-19.5 | -1.4607 | 0.05884 | -0.07 | -24.8249
-19 | -1.5183 | 0.04515 | -0.0783 | -33.6279
-18.5 | -1.5414 | 0.03739 | -0.08 | -41.2249
-18 | -1.5461 | 0.03229 | -0.0788 | -47.8817
-17.5 | -1.5431 | 0.02837 | -0.0759 | -54.392
-17 | -1.5318 | 0.02539 | -0.0721 | -60.3308
-16.5 | -1.5137 | 0.02308 | -0.0676 | -65.5849
-16 | -1.4986 | 0.02074 | -0.0622 | -72.2565
-15.5 | -1.4727 | 0.01911 | -0.0571 | -77.0644
-15 | -1.4421 | 0.0178 | -0.0521 | -81.0169
-14.5 | -1.4099 | 0.01665 | -0.0468 | -84.6787
-14 | -1.3751 | 0.01576 | -0.0416 | -87.2525
-13.5 | -1.3441 | 0.01499 | -0.0354 | -89.6664
-13 | -1.3055 | 0.01409 | -0.0307 | -92.6544
-12.5 | -1.2403 | 0.01311 | -0.031 | -94.6072
-12 | -1.1831 | 0.01235 | -0.0296 | -95.7976
-11.5 | -1.0873 | 0.01151 | -0.0361 | -94.4657
-11 | -0.9711 | 0.01054 | -0.0471 | -92.1347
-10.5 | -0.9407 | 0.01036 | -0.0403 | -90.8012
-10 | -0.8991 | 0.01012 | -0.0359 | -88.8439
-9.5 | -0.8537 | 0.00975 | -0.0324 | -87.559
-9 | -0.8054 | 0.00947 | -0.0294 | -85.0475
-8.5 | -0.756 | 0.00919 | -0.0267 | -82.2633
-8 | -0.7057 | 0.00892 | -0.0242 | -79.1143
-7.5 | -0.6542 | 0.00868 | -0.022 | -75.3687
-7 | -0.6024 | 0.00844 | -0.0199 | -71.3744
-6.5 | -0.55 | 0.00824 | -0.018 | -66.7476
-6 | -0.4966 | 0.00805 | -0.0163 | -61.6894
-5.5 | -0.4433 | 0.00785 | -0.0146 | -56.4713
-5 | -0.3895 | 0.00768 | -0.0131 | -50.7161
-4.5 | -0.3352 | 0.00752 | -0.0117 | -44.5745
-4 | -0.2804 | 0.00736 | -0.0104 | -38.0978
-3.5 | -0.2254 | 0.00722 | -0.0092 | -31.2188
-3 | -0.1707 | 0.0071 | -0.008 | -24.0423
-2.5 | -0.1154 | 0.00697 | -0.0069 | -16.5567
-2 | -0.06 | 0.00686 | -0.0059 | -8.7464
-1.5 | -0.0052 | 0.00677 | -0.0048 | -0.76809
-1 | 0.0503 | 0.00666 | -0.0039 | 7.5526
-0.5 | 0.1049 | 0.00656 | -0.0028 | 15.9909
0 | 0.1588 | 0.00642 | -0.0016 | 24.7352
0.5 | 0.2109 | 0.0062 | 0 | 34.0161
1 | 0.2529 | 0.00563 | 0.0034 | 44.9201
1.5 | 0.2975 | 0.00521 | 0.0065 | 57.1017
2 | 0.3435 | 0.00498 | 0.0094 | 68.9759
2.5 | 0.3918 | 0.00491 | 0.0119 | 79.7963
3 | 0.443 | 0.0049 | 0.0138 | 90.4082
3.5 | 0.4944 | 0.00497 | 0.0156 | 99.4769
4 | 0.5465 | 0.00507 | 0.0173 | 107.7909
4.5 | 0.6021 | 0.00521 | 0.0182 | 115.5662
5 | 0.6571 | 0.0054 | 0.0192 | 121.6852
5.5 | 0.7143 | 0.00563 | 0.0197 | 126.8739
6 | 0.7704 | 0.00589 | 0.0203 | 130.798
6.5 | 0.8303 | 0.0062 | 0.0202 | 133.9194
7 | 0.8902 | 0.00655 | 0.02 | 135.9084
7.5 | 0.9586 | 0.007 | 0.0178 | 136.9429
8 | 1.0223 | 0.00753 | 0.0167 | 135.7636
8.5 | 1.076 | 0.00802 | 0.0177 | 134.1646
9 | 1.1391 | 0.0087 | 0.0165 | 130.931
9.5 | 1.1985 | 0.00939 | 0.0161 | 127.6358
10 | 1.2551 | 0.01021 | 0.0162 | 122.9285
10.5 | 1.304 | 0.01107 | 0.0177 | 117.7958
11 | 1.3522 | 0.01193 | 0.0192 | 113.3445
11.5 | 1.4053 | 0.01283 | 0.0195 | 109.5323
12 | 1.4535 | 0.01392 | 0.0203 | 104.4181
12.5 | 1.4988 | 0.01518 | 0.0211 | 98.7352
13 | 1.5167 | 0.01657 | 0.0265 | 91.5329
13.5 | 1.5278 | 0.01829 | 0.0323 | 83.532
14 | 1.5376 | 0.02065 | 0.0369 | 74.46
14.5 | 1.5476 | 0.02362 | 0.04 | 65.5207
15 | 1.5569 | 0.02709 | 0.0422 | 57.4714
15.5 | 1.5587 | 0.03151 | 0.0437 | 49.4668
16 | 1.5566 | 0.03661 | 0.0445 | 42.5184
16.5 | 1.5492 | 0.04248 | 0.0446 | 36.4689
17 | 1.5342 | 0.04936 | 0.044 | 31.0818
17.5 | 1.5198 | 0.05647 | 0.043 | 26.9134
18 | 1.5028 | 0.06414 | 0.0414 | 23.43
18.5 | 1.482 | 0.07245 | 0.0392 | 20.4555
19 | 1.4605 | 0.08106 | 0.0367 | 18.0175
19.5 | 1.4384 | 0.09009 | 0.0336 | 15.9663
20 | 1.4207 | 0.0987 | 0.0304 | 14.3941

## 79. Re 5M Mach 0.50 (1)
BIGFOIL.COM POLAR EXPORT
NACA25115
NACA25115 |  |  |  | Cl Max: | 1.321 | at alpha= | 10.5 | deg
JavaFoil+Calcfoil stall+Eppler ext transition |  |  |  | L/D Max: | 102.993 | at alpha= | 6 | deg
Re: | 5000000 |  |  | Cd Min: | 0.00706 | at alpha= | 1.5 | deg
Mach: | 0.5 |  |  | Cl=0 at alpha= | -1.0493 | deg
|  |  |  | @ Cl=0.1, Cd= | 0.0092117
|  |  |  | @ Cl=0.4, Cd= | 0.0072829
|  |  |  | @ Cl=0.6, Cd= | 0.0072991
alpha (deg) | Cl | Cd | Cm | Cl/Cd
-20 | -1.044 | 0.1591 | 0.01 | -6.561
-19.5 | -1.018 | 0.15512 | 0.01 | -6.56
-19 | -0.989 | 0.15022 | 0.01 | -6.585
-18.5 | -0.963 | 0.14584 | 0.01 | -6.602
-18 | -0.937 | 0.13584 | 0.01 | -6.901
-17.5 | -0.908 | 0.13125 | 0.009 | -6.92
-17 | -0.882 | 0.12027 | 0.009 | -7.333
-16.5 | -0.854 | 0.12836 | 0.009 | -6.651
-16 | -0.827 | 0.11463 | 0.009 | -7.217
-15.5 | -0.801 | 0.10518 | 0.009 | -7.614
-15 | -0.772 | 0.10825 | 0.008 | -7.134
-14.5 | -0.746 | 0.09832 | 0.008 | -7.592
-14 | -0.717 | 0.10461 | 0.008 | -6.852
-13.5 | -0.691 | 0.09203 | 0.008 | -7.505
-13 | -0.662 | 0.09867 | 0.007 | -6.708
-12.5 | -0.636 | 0.08474 | 0.007 | -7.502
-12 | -0.607 | 0.08738 | 0.007 | -6.945
-11.5 | -0.582 | 0.07654 | 0.007 | -7.601
-11 | -0.552 | 0.07826 | 0.007 | -7.05
-10.5 | -0.529 | 0.06715 | 0.007 | -7.877
-10 | -0.5 | 0.06683 | 0.007 | -7.474
-9.5 | -0.47 | 0.06656 | 0.006 | -7.066
-9 | -0.444 | 0.06279 | 0.006 | -7.066
-8.5 | -0.565 | 0.05407 | 0.007 | -10.449
-8 | -0.761 | 0.0148 | 0.011 | -51.444
-7.5 | -0.77 | 0.01295 | 0.01 | -59.468
-7 | -0.745 | 0.01208 | 0.01 | -61.657
-6.5 | -0.705 | 0.0102 | 0.01 | -69.087
-6 | -0.655 | 0.01033 | 0.009 | -63.395
-5.5 | -0.599 | 0.01057 | 0.009 | -56.669
-5 | -0.539 | 0.01018 | 0.009 | -52.906
-4.5 | -0.475 | 0.01015 | 0.008 | -46.844
-4 | -0.41 | 0.00987 | 0.008 | -41.532
-3.5 | -0.342 | 0.00963 | 0.007 | -35.55
-3 | -0.274 | 0.00998 | 0.007 | -27.465
-2.5 | -0.205 | 0.00983 | 0.007 | -20.816
-2 | -0.135 | 0.00958 | 0.006 | -14.053
-1.5 | -0.064 | 0.00949 | 0.006 | -6.767
-1 | 0.007 | 0.00929 | 0.005 | 0.711
-0.5 | 0.078 | 0.00924 | 0.005 | 8.392
0 | 0.148 | 0.00915 | 0.004 | 16.231
0.5 | 0.219 | 0.00734 | 0.004 | 29.854
1 | 0.29 | 0.00739 | 0.003 | 39.202
1.5 | 0.36 | 0.00706 | 0.003 | 51.039
2 | 0.43 | 0.00745 | 0.002 | 57.747
2.5 | 0.5 | 0.00759 | 0.002 | 65.94
3 | 0.57 | 0.00736 | 0.001 | 77.408
3.5 | 0.639 | 0.00722 | 0.001 | 88.529
4 | 0.708 | 0.00747 | 0 | 94.741
4.5 | 0.776 | 0.00817 | 0 | 95.01
5 | 0.844 | 0.0085 | -0.001 | 99.275
5.5 | 0.91 | 0.00893 | -0.001 | 101.883
6 | 0.974 | 0.00946 | -0.002 | 102.993
6.5 | 1.037 | 0.01011 | -0.002 | 102.555
7 | 1.096 | 0.01091 | -0.003 | 100.486
7.5 | 1.151 | 0.01212 | -0.003 | 94.961
8 | 1.2 | 0.01351 | -0.004 | 88.836
8.5 | 1.242 | 0.01541 | -0.004 | 80.624
9 | 1.277 | 0.01795 | -0.005 | 71.115
9.5 | 1.303 | 0.02114 | -0.005 | 61.626
10 | 1.319 | 0.02494 | -0.006 | 52.872
10.5 | 1.321 | 0.02929 | -0.006 | 45.089
11 | 1.298 | 0.03466 | -0.007 | 37.442
11.5 | 1.229 | 0.04171 | -0.007 | 29.472
12 | 0.798 | 0.05568 | -0.007 | 14.33
12.5 | 0.823 | 0.06101 | -0.008 | 13.496
13 | 0.856 | 0.05973 | -0.008 | 14.337
13.5 | 0.88 | 0.06587 | -0.009 | 13.367
14 | 0.902 | 0.07325 | -0.009 | 12.313
14.5 | 0.919 | 0.08343 | -0.009 | 11.009
15 | 0.917 | 0.10508 | -0.008 | 8.73
15.5 | 0.921 | 0.11709 | -0.007 | 7.87

## 80. Re 5M Mach 0.50 (2)
BIGFOIL.COM POLAR EXPORT
NACA25115
NACA25115 |  |  |  | Cl Max: | 1.4792 | at alpha= | 11 | deg
XFOIL ncrit=9 |  |  |  | L/D Max: | 134.608 | at alpha= | 7 | deg
Re: | 5000000 |  |  | Cd Min: | 0.12226 | at alpha= | -14.5 | deg
Mach: | 0.5 |  |  | Cl=0 at alpha= | -1.5745 | deg
|  |  |  | @ Cl=0.1, Cd= | 0.0069384
|  |  |  | @ Cl=0.4, Cd= | 0.0052894
|  |  |  | @ Cl=0.6, Cd= | 0.0054806
alpha (deg) | Cl | Cd | Cm | Cl/Cd
-14.5 | -0.6511 | 0.12226 | -0.0239 | -5.3255
-14 | -0.6669 | 0.1111 | -0.0305 | -6.0027
-13.5 | -0.6963 | 0.09874 | -0.0383 | -7.0519
-13 | -0.729 | 0.08658 | -0.0462 | -8.42
-12.5 | -0.7637 | 0.07455 | -0.0543 | -10.2441
-12 | -0.8002 | 0.06179 | -0.0637 | -12.9503
-11.5 | -0.8267 | 0.04573 | -0.0802 | -18.0778
-11 | -0.84 | 0.02993 | -0.1015 | -28.0655
-10.5 | -0.8547 | 0.02172 | -0.1041 | -39.3508
-10 | -0.8835 | 0.01772 | -0.0919 | -49.8589
-9.5 | -0.8909 | 0.0145 | -0.0795 | -61.4414
-9 | -0.867 | 0.01248 | -0.0691 | -69.4712
-8.5 | -0.8238 | 0.01128 | -0.0608 | -73.0319
-8 | -0.7728 | 0.01052 | -0.0537 | -73.4601
-7.5 | -0.7195 | 0.00999 | -0.0473 | -72.022
-7 | -0.6652 | 0.00954 | -0.0414 | -69.7275
-6.5 | -0.6054 | 0.00917 | -0.0368 | -66.0196
-6 | -0.5457 | 0.00881 | -0.0325 | -61.941
-5.5 | -0.4847 | 0.00851 | -0.0288 | -56.9565
-5 | -0.4233 | 0.00826 | -0.0255 | -51.247
-4.5 | -0.3622 | 0.00803 | -0.0223 | -45.1059
-4 | -0.3006 | 0.00781 | -0.0195 | -38.4891
-3.5 | -0.2385 | 0.00762 | -0.017 | -31.2992
-3 | -0.1767 | 0.00747 | -0.0146 | -23.6546
-2.5 | -0.1145 | 0.00733 | -0.0125 | -15.6207
-2 | -0.0525 | 0.00719 | -0.0104 | -7.3018
-1.5 | 0.0092 | 0.00709 | -0.0085 | 1.2976
-1 | 0.0714 | 0.00698 | -0.0067 | 10.2292
-0.5 | 0.1332 | 0.00689 | -0.0049 | 19.3324
0 | 0.1937 | 0.0068 | -0.0029 | 28.4853
0.5 | 0.2538 | 0.00664 | -0.0008 | 38.2229
1 | 0.3023 | 0.00616 | 0.0033 | 49.0747
1.5 | 0.3437 | 0.00554 | 0.0089 | 62.0397
2 | 0.3935 | 0.00529 | 0.0131 | 74.3856
3 | 0.5029 | 0.00528 | 0.02 | 95.2462
3.5 | 0.5604 | 0.00537 | 0.0229 | 104.3575
4 | 0.6177 | 0.00553 | 0.026 | 111.6998
4.5 | 0.6794 | 0.00572 | 0.0282 | 118.7762
5 | 0.7409 | 0.00596 | 0.0306 | 124.3121
5.5 | 0.8073 | 0.00625 | 0.0321 | 129.168
6 | 0.8771 | 0.00662 | 0.0329 | 132.4924
6.5 | 0.9441 | 0.00706 | 0.0345 | 133.7252
7 | 1.0311 | 0.00766 | 0.0322 | 134.6084
7.5 | 1.1092 | 0.00837 | 0.0318 | 132.5209
8.5 | 1.2355 | 0.01011 | 0.0367 | 122.2057
9.5 | 1.3442 | 0.01284 | 0.043 | 104.6885
10 | 1.3983 | 0.01492 | 0.0444 | 93.7198
10.5 | 1.4437 | 0.01785 | 0.0452 | 80.8796
11 | 1.4792 | 0.0217 | 0.0456 | 68.1659
11.5 | 1.4737 | 0.02633 | 0.0502 | 55.9704
12 | 1.4633 | 0.03197 | 0.0532 | 45.771
12.5 | 1.4442 | 0.03849 | 0.0553 | 37.5214
13 | 1.4188 | 0.04573 | 0.0564 | 31.0256
13.5 | 1.3907 | 0.05347 | 0.0566 | 26.009
14 | 1.3614 | 0.06174 | 0.0558 | 22.0505
14.5 | 1.3351 | 0.07015 | 0.0544 | 19.0321
15 | 1.3088 | 0.07888 | 0.0525 | 16.5923
15.5 | 1.2848 | 0.08773 | 0.0501 | 14.6449
16 | 1.2634 | 0.09667 | 0.0472 | 13.0692

## 81. Re 6M Mach 0.00 (1)
BIGFOIL.COM POLAR EXPORT
NACA25115
NACA25115 |  |  |  | Cl Max: | 1.596 | at alpha= | 17 | deg
JavaFoil+Calcfoil stall+Eppler ext transition |  |  |  | L/D Max: | 122.732 | at alpha= | 7 | deg
Re: | 6000000 |  |  | Cd Min: | 0.00728 | at alpha= | 1.5 | deg
Mach: | 0 |  |  | Cl=0 at alpha= | -1.0484 | deg
|  |  |  | @ Cl=0.1, Cd= | 0.0093984
|  |  |  | @ Cl=0.4, Cd= | 0.0073856
|  |  |  | @ Cl=0.6, Cd= | 0.0077392
alpha (deg) | Cl | Cd | Cm | Cl/Cd
-18.5 | -1.029 | 0.11865 | 0.009 | -8.669
-18 | -1.038 | 0.11118 | 0.01 | -9.337
-17.5 | -1.047 | 0.1033 | 0.01 | -10.132
-17 | -1.053 | 0.096 | 0.01 | -10.972
-16.5 | -1.06 | 0.08792 | 0.01 | -12.052
-16 | -1.066 | 0.07902 | 0.01 | -13.488
-15.5 | -1.073 | 0.06884 | 0.01 | -15.592
-15 | -1.103 | 0.04877 | 0.011 | -22.615
-14.5 | -1.147 | 0.02875 | 0.012 | -39.903
-14 | -1.174 | 0.01954 | 0.012 | -60.081
-13.5 | -1.177 | 0.01641 | 0.012 | -71.714
-13 | -1.165 | 0.01483 | 0.012 | -78.556
-12.5 | -1.146 | 0.01387 | 0.012 | -82.626
-12 | -1.122 | 0.01314 | 0.012 | -85.414
-11.5 | -1.093 | 0.01256 | 0.011 | -87.05
-11 | -1.061 | 0.01206 | 0.011 | -87.984
-10.5 | -1.025 | 0.0116 | 0.011 | -88.344
-10 | -0.986 | 0.00991 | 0.011 | -99.538
-9.5 | -0.945 | 0.0102 | 0.01 | -92.645
-9 | -0.901 | 0.01055 | 0.01 | -85.376
-8.5 | -0.854 | 0.01025 | 0.01 | -83.275
-8 | -0.805 | 0.01064 | 0.009 | -75.651
-7.5 | -0.754 | 0.01034 | 0.009 | -72.905
-7 | -0.701 | 0.01007 | 0.009 | -69.65
-6.5 | -0.647 | 0.01051 | 0.008 | -61.545
-6 | -0.591 | 0.01022 | 0.008 | -57.85
-5.5 | -0.535 | 0.00995 | 0.008 | -53.742
-5 | -0.477 | 0.00976 | 0.007 | -48.895
-4.5 | -0.418 | 0.01022 | 0.007 | -40.947
-4 | -0.359 | 0.00999 | 0.007 | -35.934
-3.5 | -0.299 | 0.00986 | 0.006 | -30.352
-3 | -0.239 | 0.0097 | 0.006 | -24.638
-2.5 | -0.178 | 0.00952 | 0.006 | -18.709
-2 | -0.117 | 0.00932 | 0.005 | -12.558
-1.5 | -0.056 | 0.00922 | 0.005 | -6.048
-1 | 0.006 | 0.00974 | 0.004 | 0.588
-0.5 | 0.067 | 0.00959 | 0.004 | 7.015
0 | 0.129 | 0.00923 | 0.004 | 13.956
0.5 | 0.19 | 0.00762 | 0.003 | 24.958
1 | 0.252 | 0.00769 | 0.003 | 32.731
1.5 | 0.313 | 0.00728 | 0.002 | 43.016
2 | 0.374 | 0.00736 | 0.002 | 50.836
2.5 | 0.435 | 0.00742 | 0.002 | 58.628
3 | 0.496 | 0.00784 | 0.001 | 63.269
3.5 | 0.557 | 0.00799 | 0.001 | 69.738
4 | 0.617 | 0.00764 | 0 | 80.825
4.5 | 0.678 | 0.0078 | 0 | 86.915
5 | 0.738 | 0.00805 | -0.001 | 91.701
5.5 | 0.797 | 0.0078 | -0.001 | 102.246
6 | 0.857 | 0.00765 | -0.002 | 111.903
6.5 | 0.915 | 0.00797 | -0.002 | 114.869
7 | 0.973 | 0.00793 | -0.003 | 122.732
7.5 | 1.029 | 0.00872 | -0.003 | 118.001
8 | 1.084 | 0.00919 | -0.003 | 118.029
8.5 | 1.138 | 0.00973 | -0.004 | 116.973
9 | 1.189 | 0.01036 | -0.004 | 114.72
9.5 | 1.238 | 0.01128 | -0.005 | 109.704
10 | 1.284 | 0.01214 | -0.005 | 105.744
10.5 | 1.326 | 0.01335 | -0.006 | 99.376
11 | 1.366 | 0.01446 | -0.006 | 94.437
11.5 | 1.402 | 0.01575 | -0.007 | 89.019
12 | 1.436 | 0.01722 | -0.007 | 83.432
12.5 | 1.467 | 0.01888 | -0.008 | 77.678
13 | 1.494 | 0.02078 | -0.008 | 71.87
13.5 | 1.518 | 0.02288 | -0.008 | 66.357
14 | 1.539 | 0.02523 | -0.009 | 61.016
14.5 | 1.558 | 0.02781 | -0.009 | 56.026
15 | 1.572 | 0.03069 | -0.01 | 51.212
15.5 | 1.582 | 0.03377 | -0.01 | 46.861
16 | 1.59 | 0.03715 | -0.01 | 42.803
16.5 | 1.595 | 0.04073 | -0.011 | 39.146
17 | 1.596 | 0.04469 | -0.011 | 35.704
17.5 | 1.594 | 0.0489 | -0.012 | 32.597
18 | 1.59 | 0.05333 | -0.012 | 29.807
18.5 | 1.582 | 0.05805 | -0.012 | 27.262
19 | 1.571 | 0.06298 | -0.013 | 24.951
19.5 | 1.556 | 0.06836 | -0.013 | 22.769
20 | 1.539 | 0.07387 | -0.013 | 20.836

## 82. Re 6M Mach 0.00 (2)
BIGFOIL.COM POLAR EXPORT
NACA25115
NACA25115 |  |  |  | Cl Max: | 1.6386 | at alpha= | 18 | deg
XFOIL ncrit=9 |  |  |  | L/D Max: | 139.799 | at alpha= | 8 | deg
Re: | 6000000 |  |  | Cd Min: | 0.06383 | at alpha= | 20 | deg
Mach: | 0 |  |  | Cl=0 at alpha= | -1.4165 | deg
|  |  |  | @ Cl=0.1, Cd= | 0.006316
|  |  |  | @ Cl=0.4, Cd= | 0.0047748
|  |  |  | @ Cl=0.6, Cd= | 0.0050186
alpha (deg) | Cl | Cd | Cm | Cl/Cd
-20 | -1.7044 | 0.02554 | -0.0597 | -66.7345
-19.5 | -1.6858 | 0.0236 | -0.0569 | -71.4322
-19 | -1.6631 | 0.02203 | -0.0539 | -75.4925
-18.5 | -1.6371 | 0.02071 | -0.0508 | -79.0488
-18 | -1.6132 | 0.01932 | -0.0472 | -83.499
-17.5 | -1.5862 | 0.01813 | -0.0437 | -87.4903
-17 | -1.557 | 0.01709 | -0.0401 | -91.1059
-16.5 | -1.5256 | 0.01619 | -0.0365 | -94.231
-16 | -1.4923 | 0.01542 | -0.033 | -96.7769
-15.5 | -1.458 | 0.01476 | -0.0294 | -98.7805
-15 | -1.425 | 0.0142 | -0.0254 | -100.3521
-14.5 | -1.3989 | 0.01372 | -0.0197 | -101.9606
-14 | -1.358 | 0.01304 | -0.017 | -104.1411
-13.5 | -1.2997 | 0.01232 | -0.0179 | -105.4951
-13 | -1.2392 | 0.01171 | -0.0192 | -105.8241
-12.5 | -1.1872 | 0.01121 | -0.0186 | -105.9054
-12 | -1.105 | 0.01055 | -0.0244 | -104.7393
-11.5 | -0.998 | 0.00982 | -0.0358 | -101.6293
-11 | -0.9639 | 0.00972 | -0.031 | -99.1667
-10.5 | -0.9226 | 0.00951 | -0.0279 | -97.0137
-10 | -0.8788 | 0.00924 | -0.0253 | -95.1082
-9.5 | -0.8325 | 0.00901 | -0.0231 | -92.3973
-8.5 | -0.7372 | 0.00855 | -0.0193 | -86.2222
-8 | -0.6876 | 0.00838 | -0.0178 | -82.0525
-7.5 | -0.6385 | 0.00816 | -0.0161 | -78.2475
-7 | -0.5877 | 0.00799 | -0.0148 | -73.5544
-6.5 | -0.5371 | 0.00779 | -0.0134 | -68.9474
-6 | -0.4855 | 0.00763 | -0.0122 | -63.6304
-5.5 | -0.4337 | 0.00748 | -0.0111 | -57.9813
-5 | -0.3815 | 0.00732 | -0.01 | -52.1175
-4.5 | -0.329 | 0.00718 | -0.0089 | -45.8217
-4 | -0.2762 | 0.00705 | -0.008 | -39.1773
-3.5 | -0.2228 | 0.00693 | -0.0071 | -32.1501
-3 | -0.1695 | 0.00681 | -0.0063 | -24.8899
-2.5 | -0.1163 | 0.00671 | -0.0054 | -17.3323
-2 | -0.0623 | 0.0066 | -0.0047 | -9.4394
-1.5 | -0.0089 | 0.00652 | -0.0039 | -1.365
-1 | 0.0444 | 0.00642 | -0.003 | 6.9159
-0.5 | 0.0979 | 0.00632 | -0.0022 | 15.4905
0 | 0.1504 | 0.00622 | -0.0013 | 24.1801
0.5 | 0.202 | 0.00604 | -0.0001 | 33.4437
1 | 0.2478 | 0.00565 | 0.0021 | 43.8584
1.5 | 0.2919 | 0.00524 | 0.0047 | 55.7061
2 | 0.3364 | 0.00492 | 0.0073 | 68.374
2.5 | 0.3827 | 0.0048 | 0.0096 | 79.7292
3 | 0.4308 | 0.00473 | 0.0115 | 91.0782
3.5 | 0.4806 | 0.00476 | 0.0131 | 100.9664
4 | 0.5297 | 0.00484 | 0.0148 | 109.4421
4.5 | 0.5814 | 0.00497 | 0.0159 | 116.9819
5 | 0.635 | 0.00511 | 0.0165 | 124.2661
5.5 | 0.688 | 0.00531 | 0.0172 | 129.5669
6 | 0.7407 | 0.00555 | 0.0178 | 133.4595
6.5 | 0.7958 | 0.00581 | 0.0179 | 136.9707
7 | 0.8478 | 0.00611 | 0.0186 | 138.7561
8 | 0.973 | 0.00696 | 0.015 | 139.7989
8.5 | 1.0304 | 0.00739 | 0.0142 | 139.4317
9 | 1.0848 | 0.00796 | 0.014 | 136.2814
9.5 | 1.1447 | 0.0085 | 0.0125 | 134.6706
10 | 1.1992 | 0.00918 | 0.012 | 130.6318
10.5 | 1.253 | 0.00982 | 0.0116 | 127.5967
11 | 1.3012 | 0.01051 | 0.0123 | 123.8059
11.5 | 1.3482 | 0.01126 | 0.0132 | 119.7336
12 | 1.401 | 0.01198 | 0.0126 | 116.9449
12.5 | 1.4497 | 0.01273 | 0.0127 | 113.8806
13 | 1.4957 | 0.01356 | 0.013 | 110.3024
13.5 | 1.5401 | 0.01446 | 0.0134 | 106.5076
14 | 1.5608 | 0.01552 | 0.0179 | 100.567
14.5 | 1.5752 | 0.01666 | 0.0234 | 94.5498
15 | 1.588 | 0.01827 | 0.028 | 86.9184
15.5 | 1.6045 | 0.02009 | 0.0313 | 79.8656
16 | 1.6148 | 0.02263 | 0.0342 | 71.3566
16.5 | 1.6269 | 0.02541 | 0.0361 | 64.026
17 | 1.6328 | 0.02907 | 0.0375 | 56.1679
17.5 | 1.6384 | 0.03308 | 0.0381 | 49.5284
18 | 1.6386 | 0.03784 | 0.0383 | 43.3034
18.5 | 1.633 | 0.04344 | 0.0379 | 37.5921
19 | 1.6216 | 0.04991 | 0.037 | 32.4905
19.5 | 1.6109 | 0.05652 | 0.0357 | 28.5014
20 | 1.596 | 0.06383 | 0.034 | 25.0039

## 83. Re 6M Mach 0.10 (1)
BIGFOIL.COM POLAR EXPORT
NACA25115
NACA25115 |  |  |  | Cl Max: | 1.582 | at alpha= | 16.5 | deg
JavaFoil+Calcfoil stall+Eppler ext transition |  |  |  | L/D Max: | 122.268 | at alpha= | 7 | deg
Re: | 6000000 |  |  | Cd Min: | 0.0073 | at alpha= | 1.5 | deg
Mach: | 0.1 |  |  | Cl=0 at alpha= | -1.0484 | deg
|  |  |  | @ Cl=0.1, Cd= | 0.0094374
|  |  |  | @ Cl=0.4, Cd= | 0.0074011
|  |  |  | @ Cl=0.6, Cd= | 0.0077967
alpha (deg) | Cl | Cd | Cm | Cl/Cd
-18.5 | -0.991 | 0.12263 | 0.009 | -8.083
-18 | -1.004 | 0.11502 | 0.009 | -8.726
-17.5 | -1.015 | 0.10728 | 0.009 | -9.459
-17 | -1.024 | 0.09959 | 0.01 | -10.286
-16.5 | -1.032 | 0.09236 | 0.01 | -11.176
-16 | -1.039 | 0.08427 | 0.01 | -12.333
-15.5 | -1.046 | 0.07554 | 0.01 | -13.848
-15 | -1.057 | 0.0637 | 0.01 | -16.598
-14.5 | -1.1 | 0.03994 | 0.011 | -27.536
-14 | -1.145 | 0.02302 | 0.012 | -49.763
-13.5 | -1.16 | 0.01754 | 0.012 | -66.142
-13 | -1.156 | 0.01532 | 0.012 | -75.447
-12.5 | -1.14 | 0.0142 | 0.012 | -80.265
-12 | -1.118 | 0.01338 | 0.012 | -83.553
-11.5 | -1.091 | 0.01274 | 0.011 | -85.593
-11 | -1.06 | 0.01221 | 0.011 | -86.803
-10.5 | -1.025 | 0.01173 | 0.011 | -87.367
-10 | -0.987 | 0.01003 | 0.011 | -98.404
-9.5 | -0.946 | 0.01028 | 0.01 | -92.069
-9 | -0.903 | 0.00999 | 0.01 | -90.346
-8.5 | -0.856 | 0.01031 | 0.01 | -83.004
-8 | -0.807 | 0.01002 | 0.009 | -80.568
-7.5 | -0.756 | 0.01039 | 0.009 | -72.822
-7 | -0.704 | 0.01011 | 0.009 | -69.597
-6.5 | -0.65 | 0.01053 | 0.009 | -61.701
-6 | -0.594 | 0.01024 | 0.008 | -58.032
-5.5 | -0.537 | 0.01004 | 0.008 | -53.473
-5 | -0.479 | 0.0098 | 0.008 | -48.884
-4.5 | -0.42 | 0.00959 | 0.007 | -43.834
-4 | -0.361 | 0.01014 | 0.007 | -35.597
-3.5 | -0.301 | 0.00986 | 0.006 | -30.5
-3 | -0.24 | 0.0097 | 0.006 | -24.76
-2.5 | -0.179 | 0.00958 | 0.006 | -18.685
-2 | -0.118 | 0.00931 | 0.005 | -12.629
-1.5 | -0.056 | 0.00928 | 0.005 | -6.04
-1 | 0.006 | 0.00974 | 0.005 | 0.591
-0.5 | 0.068 | 0.0096 | 0.004 | 7.049
0 | 0.129 | 0.00929 | 0.004 | 13.935
0.5 | 0.191 | 0.00765 | 0.003 | 24.985
1 | 0.253 | 0.00775 | 0.003 | 32.613
1.5 | 0.315 | 0.0073 | 0.002 | 43.072
2 | 0.376 | 0.00735 | 0.002 | 51.127
2.5 | 0.437 | 0.00748 | 0.002 | 58.473
3 | 0.499 | 0.00765 | 0.001 | 65.207
3.5 | 0.56 | 0.00805 | 0.001 | 69.513
4 | 0.62 | 0.00767 | 0 | 80.88
4.5 | 0.681 | 0.00785 | 0 | 86.728
5 | 0.741 | 0.00763 | -0.001 | 97.168
5.5 | 0.801 | 0.00787 | -0.001 | 101.834
6 | 0.861 | 0.00772 | -0.002 | 111.416
6.5 | 0.919 | 0.00803 | -0.002 | 114.503
7 | 0.977 | 0.00799 | -0.003 | 122.268
7.5 | 1.034 | 0.0088 | -0.003 | 117.503
8 | 1.089 | 0.00927 | -0.004 | 117.478
8.5 | 1.143 | 0.00983 | -0.004 | 116.198
9 | 1.194 | 0.01048 | -0.004 | 113.841
9.5 | 1.242 | 0.01143 | -0.005 | 108.632
10 | 1.287 | 0.01233 | -0.005 | 104.43
10.5 | 1.33 | 0.01357 | -0.006 | 97.991
11 | 1.369 | 0.01475 | -0.006 | 92.807
11.5 | 1.405 | 0.01611 | -0.007 | 87.202
12 | 1.438 | 0.01765 | -0.007 | 81.444
12.5 | 1.467 | 0.01941 | -0.008 | 75.59
13 | 1.493 | 0.02136 | -0.008 | 69.922
13.5 | 1.517 | 0.02358 | -0.008 | 64.304
14 | 1.537 | 0.026 | -0.009 | 59.099
14.5 | 1.554 | 0.02871 | -0.009 | 54.124
15 | 1.566 | 0.03172 | -0.01 | 49.372
15.5 | 1.574 | 0.03501 | -0.01 | 44.978
16 | 1.58 | 0.03848 | -0.011 | 41.063
16.5 | 1.582 | 0.04228 | -0.011 | 37.416
17 | 1.581 | 0.04643 | -0.011 | 34.041
17.5 | 1.576 | 0.05073 | -0.012 | 31.071
18 | 1.569 | 0.05547 | -0.012 | 28.278
18.5 | 1.558 | 0.06044 | -0.012 | 25.778
19 | 1.544 | 0.0656 | -0.013 | 23.53
19.5 | 1.525 | 0.0711 | -0.013 | 21.448
20 | 1.504 | 0.07708 | -0.013 | 19.508

## 84. Re 6M Mach 0.10 (2)
BIGFOIL.COM POLAR EXPORT
NACA25115
NACA25115 |  |  |  | Cl Max: | 1.6288 | at alpha= | 17.5 | deg
XFOIL ncrit=9 |  |  |  | L/D Max: | 139.957 | at alpha= | 8 | deg
Re: | 6000000 |  |  | Cd Min: | 0.06869 | at alpha= | 20 | deg
Mach: | 0.1 |  |  | Cl=0 at alpha= | -1.4215 | deg
|  |  |  | @ Cl=0.1, Cd= | 0.0063279
|  |  |  | @ Cl=0.4, Cd= | 0.0047845
|  |  |  | @ Cl=0.6, Cd= | 0.0050299
alpha (deg) | Cl | Cd | Cm | Cl/Cd
-20 | -1.7003 | 0.02754 | -0.0647 | -61.7393
-19.5 | -1.6845 | 0.02521 | -0.0619 | -66.8187
-19 | -1.6646 | 0.0233 | -0.0588 | -71.4421
-18.5 | -1.6411 | 0.02172 | -0.0556 | -75.5571
-18 | -1.6144 | 0.0204 | -0.0522 | -79.1373
-17.5 | -1.5882 | 0.01909 | -0.0485 | -83.1954
-17 | -1.5613 | 0.01784 | -0.0446 | -87.5168
-16.5 | -1.5317 | 0.01677 | -0.0407 | -91.3357
-16 | -1.4993 | 0.01587 | -0.0369 | -94.4739
-15.5 | -1.465 | 0.01513 | -0.0331 | -96.8275
-15 | -1.4309 | 0.01449 | -0.0291 | -98.7509
-14.5 | -1.4015 | 0.01394 | -0.0238 | -100.538
-14 | -1.3685 | 0.01342 | -0.0192 | -101.9747
-13.5 | -1.3101 | 0.0126 | -0.0199 | -103.9762
-13 | -1.2487 | 0.01191 | -0.021 | -104.8447
-12.5 | -1.1968 | 0.01137 | -0.0201 | -105.2595
-12 | -1.1137 | 0.01075 | -0.0258 | -103.6
-11.5 | -1.0015 | 0.00991 | -0.0379 | -101.0595
-11 | -0.9693 | 0.00981 | -0.0326 | -98.8073
-10.5 | -0.9273 | 0.00962 | -0.0294 | -96.3929
-10 | -0.8834 | 0.00933 | -0.0266 | -94.6838
-9.5 | -0.8371 | 0.00907 | -0.0242 | -92.2933
-9 | -0.7891 | 0.00887 | -0.0222 | -88.9628
-8.5 | -0.7412 | 0.00861 | -0.0202 | -86.0859
-8 | -0.6913 | 0.00841 | -0.0185 | -82.1998
-7.5 | -0.6418 | 0.0082 | -0.0168 | -78.2683
-7 | -0.5908 | 0.00802 | -0.0154 | -73.6658
-6.5 | -0.5398 | 0.00782 | -0.014 | -69.0281
-6 | -0.4878 | 0.00767 | -0.0127 | -63.5984
-5.5 | -0.4357 | 0.0075 | -0.0115 | -58.0933
-5 | -0.3832 | 0.00734 | -0.0103 | -52.2071
-4.5 | -0.3304 | 0.0072 | -0.0093 | -45.8889
-4 | -0.2773 | 0.00707 | -0.0083 | -39.2221
-3.5 | -0.2236 | 0.00695 | -0.0074 | -32.1727
-3 | -0.1699 | 0.00683 | -0.0065 | -24.8755
-2.5 | -0.1165 | 0.00672 | -0.0056 | -17.3363
-2 | -0.0622 | 0.00661 | -0.0048 | -9.41
-1.5 | -0.0084 | 0.00653 | -0.004 | -1.2864
-1 | 0.0451 | 0.00644 | -0.0031 | 7.0031
-0.5 | 0.0989 | 0.00633 | -0.0023 | 15.624
0 | 0.1517 | 0.00623 | -0.0013 | 24.3499
0.5 | 0.2036 | 0.00606 | -0.0002 | 33.5974
1 | 0.2499 | 0.00567 | 0.002 | 44.0741
1.5 | 0.2937 | 0.00526 | 0.0048 | 55.8365
2 | 0.3385 | 0.00493 | 0.0074 | 68.6613
2.5 | 0.3851 | 0.0048 | 0.0097 | 80.2292
3 | 0.4332 | 0.00475 | 0.0117 | 91.2
3.5 | 0.4835 | 0.00477 | 0.0133 | 101.3627
4 | 0.5328 | 0.00486 | 0.015 | 109.6296
4.5 | 0.5846 | 0.00499 | 0.0162 | 117.1543
5 | 0.6386 | 0.00513 | 0.0168 | 124.4834
5.5 | 0.6919 | 0.00533 | 0.0175 | 129.8124
6 | 0.745 | 0.00557 | 0.0183 | 133.7522
6.5 | 0.8005 | 0.00583 | 0.0184 | 137.307
7 | 0.8527 | 0.00614 | 0.0192 | 138.8762
7.5 | 0.9156 | 0.00656 | 0.0174 | 139.5732
8 | 0.9797 | 0.007 | 0.0154 | 139.9571
8.5 | 1.0373 | 0.00745 | 0.0148 | 139.2349
9 | 1.0921 | 0.00803 | 0.0146 | 136.0025
9.5 | 1.1524 | 0.00859 | 0.0132 | 134.156
10 | 1.207 | 0.00929 | 0.0128 | 129.9247
10.5 | 1.2609 | 0.00994 | 0.0126 | 126.8511
11 | 1.3059 | 0.01068 | 0.0141 | 122.2753
11.5 | 1.3571 | 0.01142 | 0.0142 | 118.8354
12 | 1.409 | 0.01215 | 0.0139 | 115.9671
12.5 | 1.4573 | 0.01295 | 0.0142 | 112.5328
13 | 1.5029 | 0.01385 | 0.0147 | 108.5126
13.5 | 1.5471 | 0.01481 | 0.0151 | 104.4632
14 | 1.5606 | 0.01596 | 0.021 | 97.782
14.5 | 1.5738 | 0.01731 | 0.0264 | 90.9185
15 | 1.5881 | 0.01906 | 0.0305 | 83.3211
15.5 | 1.6023 | 0.02122 | 0.0337 | 75.509
16 | 1.6128 | 0.02397 | 0.0363 | 67.2841
16.5 | 1.6219 | 0.02723 | 0.038 | 59.563
17 | 1.625 | 0.03136 | 0.039 | 51.8176
17.5 | 1.6288 | 0.03572 | 0.0395 | 45.5991
18 | 1.6255 | 0.04101 | 0.0394 | 39.6367
18.5 | 1.6153 | 0.04727 | 0.0387 | 34.1718
19 | 1.6028 | 0.05404 | 0.0376 | 29.6595
19.5 | 1.5908 | 0.06095 | 0.0361 | 26.1001
20 | 1.5734 | 0.06869 | 0.0341 | 22.9058

## 85. Re 6M Mach 0.25 (1)
BIGFOIL.COM POLAR EXPORT
NACA25115
NACA25115 |  |  |  | Cl Max: | 1.516 | at alpha= | 14.5 | deg
JavaFoil+Calcfoil stall+Eppler ext transition |  |  |  | L/D Max: | 124.121 | at alpha= | 6.5 | deg
Re: | 6000000 |  |  | Cd Min: | 0.00738 | at alpha= | 0.5 | deg
Mach: | 0.25 |  |  | Cl=0 at alpha= | -1.0469 | deg
|  |  |  | @ Cl=0.1, Cd= | 0.009425
|  |  |  | @ Cl=0.4, Cd= | 0.0075544
|  |  |  | @ Cl=0.6, Cd= | 0.0076434
alpha (deg) | Cl | Cd | Cm | Cl/Cd
-17 | -0.791 | 0.1224 | 0.009 | -6.459
-16.5 | -0.823 | 0.11371 | 0.009 | -7.241
-16 | -0.853 | 0.10548 | 0.009 | -8.083
-15.5 | -0.878 | 0.09772 | 0.009 | -8.984
-15 | -0.899 | 0.09014 | 0.009 | -9.978
-14.5 | -0.917 | 0.08234 | 0.009 | -11.142
-14 | -0.932 | 0.07421 | 0.009 | -12.566
-13.5 | -0.947 | 0.06439 | 0.009 | -14.706
-13 | -0.986 | 0.04252 | 0.011 | -23.184
-12.5 | -1.057 | 0.01977 | 0.012 | -53.482
-12 | -1.071 | 0.0156 | 0.012 | -68.629
-11.5 | -1.062 | 0.01416 | 0.012 | -74.983
-11 | -1.043 | 0.01327 | 0.011 | -78.578
-10.5 | -1.017 | 0.01263 | 0.011 | -80.502
-10 | -0.986 | 0.01205 | 0.011 | -81.847
-9.5 | -0.95 | 0.01154 | 0.011 | -82.339
-9 | -0.911 | 0.0105 | 0.01 | -86.71
-8.5 | -0.867 | 0.01015 | 0.01 | -85.421
-8 | -0.819 | 0.01043 | 0.01 | -78.544
-7.5 | -0.77 | 0.01007 | 0.009 | -76.462
-7 | -0.718 | 0.01048 | 0.009 | -68.489
-6.5 | -0.664 | 0.01015 | 0.009 | -65.39
-6 | -0.608 | 0.00991 | 0.008 | -61.338
-5.5 | -0.55 | 0.01027 | 0.008 | -53.536
-5 | -0.491 | 0.01 | 0.008 | -49.075
-4.5 | -0.431 | 0.00985 | 0.007 | -43.747
-4 | -0.37 | 0.0096 | 0.007 | -38.544
-3.5 | -0.309 | 0.01009 | 0.007 | -30.58
-3 | -0.246 | 0.00993 | 0.006 | -24.826
-2.5 | -0.184 | 0.00977 | 0.006 | -18.808
-2 | -0.121 | 0.00966 | 0.005 | -12.511
-1.5 | -0.058 | 0.00945 | 0.005 | -6.087
-1 | 0.006 | 0.00938 | 0.005 | 0.631
-0.5 | 0.069 | 0.00927 | 0.004 | 7.499
0 | 0.133 | 0.00959 | 0.004 | 13.872
0.5 | 0.196 | 0.00738 | 0.003 | 26.6
1 | 0.26 | 0.00741 | 0.003 | 35.081
1.5 | 0.323 | 0.00741 | 0.002 | 43.572
2 | 0.386 | 0.00753 | 0.002 | 51.294
2.5 | 0.449 | 0.00764 | 0.002 | 58.808
3 | 0.512 | 0.0078 | 0.001 | 65.651
3.5 | 0.575 | 0.00747 | 0.001 | 76.966
4 | 0.637 | 0.0079 | 0 | 80.645
4.5 | 0.699 | 0.00762 | 0 | 91.684
5 | 0.761 | 0.00784 | -0.001 | 97.062
5.5 | 0.822 | 0.00773 | -0.001 | 106.301
6 | 0.883 | 0.00763 | -0.002 | 115.67
6.5 | 0.943 | 0.00759 | -0.002 | 124.121
7 | 1.001 | 0.00876 | -0.003 | 114.25
7.5 | 1.059 | 0.00921 | -0.003 | 114.871
8 | 1.114 | 0.00977 | -0.004 | 113.998
8.5 | 1.167 | 0.01044 | -0.004 | 111.733
9 | 1.217 | 0.01126 | -0.005 | 108.063
9.5 | 1.264 | 0.01223 | -0.005 | 103.31
10 | 1.306 | 0.01355 | -0.006 | 96.43
10.5 | 1.346 | 0.0149 | -0.006 | 90.325
11 | 1.381 | 0.01661 | -0.006 | 83.155
11.5 | 1.413 | 0.0184 | -0.007 | 76.802
12 | 1.441 | 0.02039 | -0.007 | 70.685
12.5 | 1.465 | 0.02266 | -0.008 | 64.652
13 | 1.484 | 0.0252 | -0.008 | 58.883
13.5 | 1.499 | 0.02806 | -0.009 | 53.426
14 | 1.51 | 0.03121 | -0.009 | 48.389
14.5 | 1.516 | 0.03471 | -0.009 | 43.68
15 | 1.515 | 0.03852 | -0.01 | 39.331
15.5 | 1.509 | 0.04259 | -0.01 | 35.431
16 | 1.497 | 0.04721 | -0.011 | 31.713
16.5 | 1.48 | 0.0523 | -0.011 | 28.296
17 | 1.458 | 0.05762 | -0.011 | 25.298
17.5 | 1.43 | 0.06333 | -0.012 | 22.578
18 | 1.397 | 0.06967 | -0.012 | 20.05
18.5 | 1.359 | 0.07638 | -0.012 | 17.794
19 | 1.314 | 0.08365 | -0.013 | 15.714
19.5 | 1.263 | 0.0917 | -0.013 | 13.771

## 86. Re 6M Mach 0.25 (2)
BIGFOIL.COM POLAR EXPORT
NACA25115
NACA25115 |  |  |  | Cl Max: | 1.5826 | at alpha= | 15.5 | deg
XFOIL ncrit=9 |  |  |  | L/D Max: | 139.941 | at alpha= | 7.5 | deg
Re: | 6000000 |  |  | Cd Min: | 0.09519 | at alpha= | 20 | deg
Mach: | 0.25 |  |  | Cl=0 at alpha= | -1.4466 | deg
|  |  |  | @ Cl=0.1, Cd= | 0.0064186
|  |  |  | @ Cl=0.4, Cd= | 0.0048492
|  |  |  | @ Cl=0.6, Cd= | 0.005071
alpha (deg) | Cl | Cd | Cm | Cl/Cd
-20 | -1.4977 | 0.06156 | -0.0697 | -24.3291
-19.5 | -1.5585 | 0.0472 | -0.0787 | -33.0191
-19 | -1.5859 | 0.03876 | -0.0813 | -40.9159
-18.5 | -1.5966 | 0.03301 | -0.0805 | -48.3672
-18 | -1.5936 | 0.02899 | -0.078 | -54.9707
-17.5 | -1.5837 | 0.02583 | -0.0743 | -61.3124
-17 | -1.5675 | 0.02334 | -0.07 | -67.1594
-16.5 | -1.5451 | 0.02137 | -0.0653 | -72.3023
-16 | -1.519 | 0.01972 | -0.0603 | -77.0284
-15.5 | -1.4903 | 0.01828 | -0.0552 | -81.5263
-15 | -1.4612 | 0.0169 | -0.0498 | -86.4615
-14.5 | -1.4279 | 0.01583 | -0.0445 | -90.2021
-14 | -1.3939 | 0.01497 | -0.039 | -93.1129
-13.5 | -1.3648 | 0.01428 | -0.0323 | -95.5742
-13 | -1.3 | 0.01343 | -0.0323 | -96.7982
-12.5 | -1.248 | 0.01254 | -0.0299 | -99.5215
-12 | -1.1647 | 0.01165 | -0.0338 | -99.9742
-11.5 | -1.0273 | 0.01065 | -0.0488 | -96.4601
-11 | -0.9912 | 0.01037 | -0.0432 | -95.5834
-10.5 | -0.9548 | 0.0101 | -0.0378 | -94.5347
-10 | -0.9088 | 0.00981 | -0.0342 | -92.6402
-9.5 | -0.8612 | 0.0095 | -0.0311 | -90.6526
-9 | -0.8126 | 0.00919 | -0.0282 | -88.4222
-8.5 | -0.7619 | 0.00896 | -0.0257 | -85.0335
-8 | -0.7116 | 0.00867 | -0.0232 | -82.0761
-7.5 | -0.6593 | 0.00845 | -0.0211 | -78.0237
-7 | -0.6073 | 0.0082 | -0.0191 | -74.061
-6.5 | -0.5539 | 0.00803 | -0.0173 | -68.9788
-6 | -0.5009 | 0.00782 | -0.0155 | -64.0537
-5.5 | -0.4469 | 0.00764 | -0.014 | -58.4948
-5 | -0.3923 | 0.00747 | -0.0126 | -52.5167
-4.5 | -0.3375 | 0.00731 | -0.0113 | -46.1696
-4 | -0.2827 | 0.00717 | -0.01 | -39.4282
-3.5 | -0.2278 | 0.00704 | -0.0088 | -32.358
-3 | -0.1721 | 0.00691 | -0.0077 | -24.9059
-2.5 | -0.1169 | 0.00679 | -0.0066 | -17.2165
-2 | -0.0615 | 0.00669 | -0.0056 | -9.1928
-1.5 | -0.0059 | 0.00658 | -0.0047 | -0.89666
-1 | 0.0493 | 0.00651 | -0.0037 | 7.573
-0.5 | 0.1048 | 0.00641 | -0.0027 | 16.3495
0 | 0.1594 | 0.00629 | -0.0017 | 25.3418
0.5 | 0.2124 | 0.00616 | -0.0003 | 34.4805
1 | 0.2607 | 0.00577 | 0.002 | 45.182
1.5 | 0.3046 | 0.00532 | 0.0051 | 57.2556
2 | 0.3495 | 0.00499 | 0.0082 | 70.0401
2.5 | 0.398 | 0.00485 | 0.0106 | 82.0619
3 | 0.4469 | 0.00483 | 0.0129 | 92.5259
3.5 | 0.4988 | 0.00486 | 0.0146 | 102.6337
4 | 0.5499 | 0.00493 | 0.0165 | 111.5416
4.5 | 0.6032 | 0.00508 | 0.0179 | 118.7402
5 | 0.6582 | 0.00526 | 0.0189 | 125.1331
5.5 | 0.7132 | 0.00547 | 0.0199 | 130.3839
6 | 0.7682 | 0.00571 | 0.0208 | 134.5359
6.5 | 0.8264 | 0.006 | 0.021 | 137.7333
7 | 0.88 | 0.00636 | 0.0222 | 138.3648
7.5 | 0.9488 | 0.00678 | 0.02 | 139.941
8 | 1.0173 | 0.00727 | 0.0178 | 139.9312
8.5 | 1.0734 | 0.00783 | 0.0183 | 137.0881
9.5 | 1.1931 | 0.00913 | 0.0173 | 130.6791
10 | 1.2499 | 0.00988 | 0.0174 | 126.5081
10.5 | 1.3021 | 0.01072 | 0.0184 | 121.4646
11 | 1.3457 | 0.01152 | 0.0209 | 116.8142
11.5 | 1.3988 | 0.01242 | 0.0212 | 112.6248
12 | 1.4492 | 0.01337 | 0.0219 | 108.3919
12.5 | 1.496 | 0.0145 | 0.0227 | 103.1724
13 | 1.5365 | 0.01589 | 0.0241 | 96.696
13.5 | 1.5444 | 0.01752 | 0.0307 | 88.1507
14 | 1.555 | 0.01964 | 0.0357 | 79.1752
14.5 | 1.568 | 0.02222 | 0.0391 | 70.5671
15 | 1.5767 | 0.02557 | 0.0416 | 61.6621
15.5 | 1.5826 | 0.02953 | 0.0434 | 53.593
16 | 1.5822 | 0.03433 | 0.0445 | 46.088
16.5 | 1.5733 | 0.04019 | 0.0449 | 39.1466
17 | 1.5655 | 0.04624 | 0.0447 | 33.856
17.5 | 1.5515 | 0.05319 | 0.0438 | 29.169
18 | 1.5294 | 0.06122 | 0.0423 | 24.982
18.5 | 1.5112 | 0.06914 | 0.0404 | 21.8571
19 | 1.4929 | 0.07732 | 0.0381 | 19.3081
19.5 | 1.4696 | 0.08628 | 0.0352 | 17.0329
20 | 1.4487 | 0.09519 | 0.032 | 15.219

## 87. Re 6M Mach 0.50 (1)
BIGFOIL.COM POLAR EXPORT
NACA25115
NACA25115 |  |  |  | Cl Max: | 1.324 | at alpha= | 10.5 | deg
JavaFoil+Calcfoil stall+Eppler ext transition |  |  |  | L/D Max: | 106.194 | at alpha= | 4.5 | deg
Re: | 6000000 |  |  | Cd Min: | 0.00724 | at alpha= | 0.5 | deg
Mach: | 0.5 |  |  | Cl=0 at alpha= | -1.0493 | deg
|  |  |  | @ Cl=0.1, Cd= | 0.0095609
|  |  |  | @ Cl=0.4, Cd= | 0.00743
|  |  |  | @ Cl=0.6, Cd= | 0.0074183
alpha (deg) | Cl | Cd | Cm | Cl/Cd
-20 | -1.044 | 0.14747 | 0.01 | -7.081
-19.5 | -1.018 | 0.13778 | 0.01 | -7.392
-19 | -0.99 | 0.14466 | 0.01 | -6.844
-18.5 | -0.964 | 0.13265 | 0.01 | -7.266
-18 | -0.938 | 0.13326 | 0.01 | -7.041
-17.5 | -0.909 | 0.12847 | 0.009 | -7.076
-17 | -0.883 | 0.11828 | 0.009 | -7.462
-16.5 | -0.854 | 0.12471 | 0.009 | -6.848
-16 | -0.828 | 0.11256 | 0.009 | -7.353
-15.5 | -0.802 | 0.10328 | 0.009 | -7.768
-15 | -0.773 | 0.10678 | 0.008 | -7.235
-14.5 | -0.748 | 0.09585 | 0.009 | -7.804
-14 | -0.717 | 0.10232 | 0.008 | -7.01
-13.5 | -0.693 | 0.08961 | 0.008 | -7.731
-13 | -0.662 | 0.09755 | 0.007 | -6.787
-12.5 | -0.638 | 0.08265 | 0.008 | -7.717
-12 | -0.607 | 0.08552 | 0.007 | -7.101
-11.5 | -0.583 | 0.07465 | 0.008 | -7.817
-11 | -0.553 | 0.07691 | 0.007 | -7.184
-10.5 | -0.532 | 0.06424 | 0.008 | -8.282
-10 | -0.501 | 0.06491 | 0.007 | -7.72
-9.5 | -0.471 | 0.06525 | 0.007 | -7.223
-9 | -0.445 | 0.06132 | 0.007 | -7.249
-8.5 | -0.566 | 0.05271 | 0.007 | -10.744
-8 | -0.765 | 0.0141 | 0.011 | -54.258
-7.5 | -0.771 | 0.01252 | 0.01 | -61.559
-7 | -0.745 | 0.01173 | 0.01 | -63.516
-6.5 | -0.705 | 0.01048 | 0.01 | -67.288
-6 | -0.655 | 0.01001 | 0.009 | -65.434
-5.5 | -0.599 | 0.01024 | 0.009 | -58.508
-5 | -0.539 | 0.00991 | 0.009 | -54.366
-4.5 | -0.475 | 0.01022 | 0.008 | -46.507
-4 | -0.41 | 0.00957 | 0.008 | -42.811
-3.5 | -0.343 | 0.00936 | 0.007 | -36.589
-3 | -0.274 | 0.00981 | 0.007 | -27.93
-2.5 | -0.205 | 0.00957 | 0.007 | -21.398
-2 | -0.135 | 0.00938 | 0.006 | -14.362
-1.5 | -0.064 | 0.00924 | 0.006 | -6.946
-1 | 0.007 | 0.0091 | 0.005 | 0.726
-0.5 | 0.078 | 0.00963 | 0.005 | 8.055
0 | 0.148 | 0.00941 | 0.004 | 15.771
0.5 | 0.219 | 0.00724 | 0.004 | 30.286
1 | 0.29 | 0.00733 | 0.003 | 39.518
1.5 | 0.36 | 0.00743 | 0.003 | 48.493
2 | 0.43 | 0.00743 | 0.002 | 57.91
2.5 | 0.5 | 0.00756 | 0.002 | 66.175
3 | 0.57 | 0.00734 | 0.001 | 77.694
3.5 | 0.639 | 0.00752 | 0.001 | 85.004
4 | 0.708 | 0.00738 | 0 | 95.92
4.5 | 0.776 | 0.00731 | 0 | 106.194
5 | 0.844 | 0.00841 | -0.001 | 100.317
5.5 | 0.91 | 0.00883 | -0.001 | 103.026
6 | 0.975 | 0.00935 | -0.002 | 104.238
6.5 | 1.037 | 0.00998 | -0.002 | 103.875
7 | 1.096 | 0.01095 | -0.003 | 100.159
7.5 | 1.152 | 0.01197 | -0.003 | 96.182
8 | 1.201 | 0.01332 | -0.004 | 90.141
8.5 | 1.244 | 0.01518 | -0.004 | 81.951
9 | 1.278 | 0.01762 | -0.005 | 72.543
9.5 | 1.305 | 0.02064 | -0.005 | 63.21
10 | 1.321 | 0.02414 | -0.006 | 54.732
10.5 | 1.324 | 0.02834 | -0.006 | 46.716
11 | 1.301 | 0.03348 | -0.007 | 38.847
11.5 | 1.232 | 0.04031 | -0.007 | 30.558
12 | 0.8 | 0.05364 | -0.007 | 14.913
12.5 | 0.826 | 0.05864 | -0.008 | 14.08
13 | 0.858 | 0.05771 | -0.008 | 14.872
13.5 | 0.883 | 0.06308 | -0.009 | 14.004
14 | 0.908 | 0.06905 | -0.009 | 13.146
14.5 | 0.933 | 0.07401 | -0.009 | 12.606
15 | 0.955 | 0.08085 | -0.01 | 11.807
15.5 | 0.975 | 0.08805 | -0.01 | 11.072

## 88. Re 6M Mach 0.50 (2)
BIGFOIL.COM POLAR EXPORT
NACA25115
NACA25115 |  |  |  | Cl Max: | 1.4973 | at alpha= | 11.5 | deg
XFOIL ncrit=9 |  |  |  | L/D Max: | 138.465 | at alpha= | 7 | deg
Re: | 6000000 |  |  | Cd Min: | 0.1178 | at alpha= | -14.5 | deg
Mach: | 0.5 |  |  | Cl=0 at alpha= | -1.5648 | deg
|  |  |  | @ Cl=0.1, Cd= | 0.006762
|  |  |  | @ Cl=0.4, Cd= | 0.0052763
|  |  |  | @ Cl=0.6, Cd= | 0.0053034
alpha (deg) | Cl | Cd | Cm | Cl/Cd
-14.5 | -0.6824 | 0.1178 | -0.0274 | -5.7929
-14 | -0.7024 | 0.10636 | -0.0344 | -6.604
-13.5 | -0.7294 | 0.09463 | -0.0419 | -7.7079
-13 | -0.759 | 0.08304 | -0.0495 | -9.1402
-12.5 | -0.7891 | 0.07159 | -0.0571 | -11.0225
-12 | -0.8124 | 0.0563 | -0.0726 | -14.4298
-11.5 | -0.8327 | 0.04044 | -0.0907 | -20.591
-11 | -0.8485 | 0.02505 | -0.1124 | -33.8723
-10.5 | -0.8839 | 0.02055 | -0.1024 | -43.0122
-10 | -0.909 | 0.01672 | -0.0899 | -54.366
-9.5 | -0.9109 | 0.01371 | -0.0774 | -66.4406
-9 | -0.8815 | 0.01188 | -0.0674 | -74.2003
-8.5 | -0.8358 | 0.01082 | -0.0592 | -77.2458
-8 | -0.7836 | 0.0101 | -0.0522 | -77.5842
-7.5 | -0.7302 | 0.00964 | -0.0457 | -75.7469
-7 | -0.6729 | 0.00923 | -0.0402 | -72.9036
-6.5 | -0.6125 | 0.00886 | -0.0357 | -69.1309
-6 | -0.5516 | 0.00854 | -0.0316 | -64.5902
-5.5 | -0.49 | 0.00827 | -0.028 | -59.2503
-5 | -0.4285 | 0.00801 | -0.0246 | -53.4956
-4.5 | -0.3662 | 0.00777 | -0.0216 | -47.13
-4 | -0.3041 | 0.00757 | -0.0189 | -40.1717
-3.5 | -0.242 | 0.00741 | -0.0164 | -32.6586
-3 | -0.1793 | 0.00724 | -0.0141 | -24.7652
-2.5 | -0.117 | 0.00711 | -0.012 | -16.4557
-2 | -0.0544 | 0.00701 | -0.0101 | -7.7603
-1.5 | 0.0081 | 0.00688 | -0.0082 | 1.1773
-1 | 0.0702 | 0.00681 | -0.0064 | 10.3084
-0.5 | 0.1323 | 0.00671 | -0.0047 | 19.7168
0 | 0.1942 | 0.00662 | -0.003 | 29.3353
0.5 | 0.2544 | 0.00653 | -0.0009 | 38.9587
1 | 0.3111 | 0.00626 | 0.0017 | 49.6965
1.5 | 0.3527 | 0.00561 | 0.0072 | 62.8699
2 | 0.4009 | 0.00527 | 0.0117 | 76.0721
2.5 | 0.4548 | 0.00517 | 0.0152 | 87.9691
3 | 0.5088 | 0.00518 | 0.0187 | 98.2239
3.5 | 0.5665 | 0.00525 | 0.0217 | 107.9048
4 | 0.623 | 0.00534 | 0.0249 | 116.6667
4.5 | 0.682 | 0.00553 | 0.0277 | 123.3273
5 | 0.7426 | 0.00579 | 0.0303 | 128.2556
5.5 | 0.8051 | 0.00605 | 0.0326 | 133.0744
6 | 0.8683 | 0.00638 | 0.0348 | 136.0972
6.5 | 0.9426 | 0.00684 | 0.0349 | 137.807
7 | 1.0191 | 0.00736 | 0.0347 | 138.4647
7.5 | 1.1054 | 0.00803 | 0.0327 | 137.6588
8 | 1.1619 | 0.00879 | 0.0365 | 132.1843
8.5 | 1.2329 | 0.00971 | 0.0375 | 126.9722
9 | 1.2931 | 0.01089 | 0.0401 | 118.742
9.5 | 1.3385 | 0.01236 | 0.0447 | 108.2929
10.5 | 1.4445 | 0.01678 | 0.0473 | 86.0846
11 | 1.483 | 0.02045 | 0.0476 | 72.5183
11.5 | 1.4973 | 0.02491 | 0.0498 | 60.1084
12 | 1.4918 | 0.0301 | 0.0532 | 49.5615
12.5 | 1.4755 | 0.03636 | 0.0556 | 40.5803
13 | 1.4515 | 0.0434 | 0.057 | 33.4447
13.5 | 1.424 | 0.05099 | 0.0575 | 27.927
14 | 1.3939 | 0.05919 | 0.0569 | 23.5496
14.5 | 1.3661 | 0.06761 | 0.0557 | 20.2056
15 | 1.342 | 0.07603 | 0.0541 | 17.6509
15.5 | 1.3145 | 0.08503 | 0.0517 | 15.4592
16 | 1.2904 | 0.09409 | 0.0489 | 13.7145
16.5 | 1.2707 | 0.10309 | 0.0457 | 12.3261

## 89. Re 7M Mach 0.00 (1)
BIGFOIL.COM POLAR EXPORT
NACA25115
NACA25115 |  |  |  | Cl Max: | 1.599 | at alpha= | 17 | deg
JavaFoil+Calcfoil stall+Eppler ext transition |  |  |  | L/D Max: | 130.649 | at alpha= | 7.5 | deg
Re: | 7000000 |  |  | Cd Min: | 0.00725 | at alpha= | 1.5 | deg
Mach: | 0 |  |  | Cl=0 at alpha= | -1.0484 | deg
|  |  |  | @ Cl=0.1, Cd= | 0.0093229
|  |  |  | @ Cl=0.4, Cd= | 0.0073826
|  |  |  | @ Cl=0.6, Cd= | 0.0080332
alpha (deg) | Cl | Cd | Cm | Cl/Cd
-19 | -1.019 | 0.12438 | 0.01 | -8.193
-18.5 | -1.03 | 0.11656 | 0.01 | -8.838
-18 | -1.04 | 0.1094 | 0.01 | -9.502
-17.5 | -1.049 | 0.10092 | 0.01 | -10.394
-17 | -1.056 | 0.09343 | 0.01 | -11.305
-16.5 | -1.063 | 0.08497 | 0.01 | -12.514
-16 | -1.07 | 0.07601 | 0.01 | -14.08
-15.5 | -1.084 | 0.06291 | 0.01 | -17.228
-15 | -1.127 | 0.039 | 0.011 | -28.912
-14.5 | -1.164 | 0.0244 | 0.012 | -47.709
-14 | -1.181 | 0.01847 | 0.012 | -63.923
-13.5 | -1.18 | 0.01581 | 0.012 | -74.64
-13 | -1.167 | 0.01445 | 0.012 | -80.793
-12.5 | -1.147 | 0.01354 | 0.012 | -84.72
-12 | -1.123 | 0.01285 | 0.012 | -87.388
-11.5 | -1.094 | 0.01228 | 0.011 | -89.089
-11 | -1.061 | 0.01181 | 0.011 | -89.872
-10.5 | -1.025 | 0.01138 | 0.011 | -90.096
-10 | -0.987 | 0.01034 | 0.011 | -95.399
-9.5 | -0.945 | 0.01001 | 0.01 | -94.41
-9 | -0.901 | 0.01035 | 0.01 | -87.072
-8.5 | -0.854 | 0.01004 | 0.01 | -85.03
-8 | -0.805 | 0.01038 | 0.009 | -77.492
-7.5 | -0.754 | 0.0101 | 0.009 | -74.603
-7 | -0.701 | 0.00981 | 0.009 | -71.45
-6.5 | -0.647 | 0.01027 | 0.008 | -62.986
-6 | -0.592 | 0.01001 | 0.008 | -59.078
-5.5 | -0.535 | 0.00975 | 0.008 | -54.857
-5 | -0.477 | 0.01021 | 0.007 | -46.709
-4.5 | -0.418 | 0.01007 | 0.007 | -41.539
-4 | -0.359 | 0.00982 | 0.007 | -36.592
-3.5 | -0.299 | 0.00964 | 0.006 | -31.049
-3 | -0.239 | 0.00948 | 0.006 | -25.197
-2.5 | -0.178 | 0.00938 | 0.006 | -18.998
-2 | -0.117 | 0.00913 | 0.005 | -12.82
-1.5 | -0.056 | 0.00909 | 0.005 | -6.13
-1 | 0.006 | 0.00955 | 0.004 | 0.6
-0.5 | 0.067 | 0.00944 | 0.004 | 7.133
0 | 0.129 | 0.00922 | 0.004 | 13.965
0.5 | 0.19 | 0.00758 | 0.003 | 25.101
1 | 0.252 | 0.00768 | 0.003 | 32.756
1.5 | 0.313 | 0.00725 | 0.002 | 43.154
2 | 0.374 | 0.00734 | 0.002 | 50.961
2.5 | 0.435 | 0.00744 | 0.002 | 58.523
3 | 0.496 | 0.0078 | 0.001 | 63.617
3.5 | 0.557 | 0.00794 | 0.001 | 70.099
4 | 0.617 | 0.00807 | 0 | 76.503
4.5 | 0.678 | 0.0078 | 0 | 86.907
5 | 0.738 | 0.00802 | -0.001 | 92.046
5.5 | 0.797 | 0.00777 | -0.001 | 102.64
6 | 0.857 | 0.00803 | -0.002 | 106.686
6.5 | 0.915 | 0.00791 | -0.002 | 115.719
7 | 0.973 | 0.00787 | -0.003 | 123.536
7.5 | 1.029 | 0.00788 | -0.003 | 130.649
8 | 1.085 | 0.00913 | -0.003 | 118.854
8.5 | 1.138 | 0.00966 | -0.004 | 117.831
9 | 1.189 | 0.01028 | -0.004 | 115.675
9.5 | 1.238 | 0.01118 | -0.005 | 110.739
10 | 1.284 | 0.012 | -0.005 | 107.013
10.5 | 1.328 | 0.01312 | -0.006 | 101.18
11 | 1.367 | 0.01417 | -0.006 | 96.474
11.5 | 1.405 | 0.01537 | -0.007 | 91.364
12 | 1.439 | 0.01674 | -0.007 | 85.978
12.5 | 1.469 | 0.01832 | -0.008 | 80.209
13 | 1.497 | 0.02011 | -0.008 | 74.439
13.5 | 1.521 | 0.02214 | -0.008 | 68.721
14 | 1.543 | 0.02435 | -0.009 | 63.371
14.5 | 1.561 | 0.02685 | -0.009 | 58.143
15 | 1.575 | 0.02961 | -0.01 | 53.19
15.5 | 1.586 | 0.03261 | -0.01 | 48.627
16 | 1.593 | 0.03586 | -0.011 | 44.44
16.5 | 1.598 | 0.03943 | -0.011 | 40.525
17 | 1.599 | 0.04332 | -0.011 | 36.913
17.5 | 1.597 | 0.04736 | -0.012 | 33.728
18 | 1.593 | 0.05171 | -0.012 | 30.804
18.5 | 1.585 | 0.05636 | -0.012 | 28.132
19 | 1.574 | 0.06122 | -0.013 | 25.714
19.5 | 1.559 | 0.06655 | -0.013 | 23.426
20 | 1.542 | 0.07201 | -0.013 | 21.41

## 90. Re 7M Mach 0.00 (2)
BIGFOIL.COM POLAR EXPORT
NACA25115
NACA25115 |  |  |  | Cl Max: | 1.6578 | at alpha= | 17.5 | deg
XFOIL ncrit=9 |  |  |  | L/D Max: | 142.448 | at alpha= | 8 | deg
Re: | 7000000 |  |  | Cd Min: | 0.0611 | at alpha= | 20 | deg
Mach: | 0 |  |  | Cl=0 at alpha= | -1.4097 | deg
|  |  |  | @ Cl=0.1, Cd= | 0.0062149
|  |  |  | @ Cl=0.4, Cd= | 0.0047725
|  |  |  | @ Cl=0.6, Cd= | 0.0049079
alpha (deg) | Cl | Cd | Cm | Cl/Cd
-20 | -1.7278 | 0.02405 | -0.058 | -71.842
-19.5 | -1.7069 | 0.02233 | -0.055 | -76.4398
-19 | -1.6834 | 0.02087 | -0.0519 | -80.6612
-18.5 | -1.6567 | 0.01964 | -0.0487 | -84.3534
-18 | -1.6276 | 0.01859 | -0.0455 | -87.5524
-17.5 | -1.5977 | 0.01759 | -0.0422 | -90.83
-17 | -1.568 | 0.01659 | -0.0385 | -94.5148
-16.5 | -1.5371 | 0.01567 | -0.0348 | -98.0919
-16 | -1.5042 | 0.01489 | -0.0312 | -101.0208
-15.5 | -1.4703 | 0.01424 | -0.0275 | -103.2514
-15 | -1.4393 | 0.01369 | -0.0229 | -105.1351
-14.5 | -1.4124 | 0.01322 | -0.0173 | -106.8381
-13 | -1.2464 | 0.01131 | -0.018 | -110.2034
-12.5 | -1.1754 | 0.01073 | -0.0214 | -109.5433
-12 | -1.0627 | 0.01002 | -0.0339 | -106.0579
-11.5 | -1.0126 | 0.00973 | -0.0328 | -104.0699
-11 | -0.9736 | 0.00951 | -0.0292 | -102.3764
-10.5 | -0.9299 | 0.00932 | -0.0265 | -99.7747
-10 | -0.8845 | 0.00906 | -0.0242 | -97.6269
-9.5 | -0.8382 | 0.0088 | -0.0221 | -95.25
-9 | -0.79 | 0.00861 | -0.0203 | -91.7538
-8.5 | -0.7418 | 0.00838 | -0.0184 | -88.5203
-8 | -0.692 | 0.00817 | -0.0169 | -84.7001
-7.5 | -0.642 | 0.00799 | -0.0154 | -80.3504
-7 | -0.5915 | 0.00781 | -0.0141 | -75.7362
-6.5 | -0.5403 | 0.00763 | -0.0128 | -70.8126
-6 | -0.4883 | 0.00748 | -0.0117 | -65.2807
-5.5 | -0.4365 | 0.00731 | -0.0105 | -59.7127
-5 | -0.384 | 0.00717 | -0.0095 | -53.5565
-4.5 | -0.3309 | 0.00703 | -0.0086 | -47.0697
-4 | -0.2777 | 0.0069 | -0.0077 | -40.2464
-3.5 | -0.2245 | 0.0068 | -0.0068 | -33.0147
-3 | -0.1708 | 0.00668 | -0.006 | -25.5689
-2.5 | -0.1172 | 0.00656 | -0.0052 | -17.8659
-2 | -0.0637 | 0.00648 | -0.0044 | -9.8302
-1.5 | -0.0097 | 0.00637 | -0.0037 | -1.5228
-1 | 0.044 | 0.0063 | -0.0029 | 6.9841
-0.5 | 0.0975 | 0.00622 | -0.0021 | 15.6752
0 | 0.1509 | 0.00611 | -0.0014 | 24.6972
0.5 | 0.2028 | 0.006 | -0.0003 | 33.8
1 | 0.2528 | 0.00575 | 0.0011 | 43.9652
1.5 | 0.2972 | 0.00533 | 0.0036 | 55.7598
2 | 0.3415 | 0.00501 | 0.0062 | 68.1637
2.5 | 0.3882 | 0.00479 | 0.0084 | 81.0438
3 | 0.4353 | 0.00472 | 0.0105 | 92.2246
3.5 | 0.4843 | 0.00473 | 0.0122 | 102.389
4 | 0.5335 | 0.00475 | 0.0139 | 112.3158
4.5 | 0.5831 | 0.00485 | 0.0155 | 120.2268
5 | 0.6356 | 0.00503 | 0.0163 | 126.3618
5.5 | 0.6879 | 0.00523 | 0.0171 | 131.5296
6 | 0.7402 | 0.00546 | 0.0179 | 135.5678
6.5 | 0.7918 | 0.00571 | 0.0188 | 138.669
7 | 0.8474 | 0.00601 | 0.0187 | 140.9983
7.5 | 0.9021 | 0.00635 | 0.0187 | 142.063
8 | 0.9658 | 0.00678 | 0.0166 | 142.4484
8.5 | 1.0274 | 0.00728 | 0.0149 | 141.1264
9 | 1.0789 | 0.00774 | 0.0154 | 139.3928
9.5 | 1.1396 | 0.00835 | 0.0136 | 136.479
10 | 1.196 | 0.00895 | 0.0128 | 133.6313
10.5 | 1.2488 | 0.00962 | 0.0126 | 129.8129
11 | 1.2993 | 0.01024 | 0.0129 | 126.8848
11.5 | 1.3435 | 0.01092 | 0.0145 | 123.0311
12 | 1.3962 | 0.01165 | 0.0139 | 119.8455
12.5 | 1.4448 | 0.01241 | 0.014 | 116.4222
13 | 1.4912 | 0.01321 | 0.0143 | 112.8842
13.5 | 1.537 | 0.01401 | 0.0146 | 109.7074
14 | 1.5773 | 0.01501 | 0.0155 | 105.0833
14.5 | 1.5874 | 0.01618 | 0.0217 | 98.1088
15 | 1.6029 | 0.01751 | 0.0264 | 91.542
15.5 | 1.6165 | 0.01937 | 0.0302 | 83.4538
16 | 1.6322 | 0.02146 | 0.0331 | 76.0578
16.5 | 1.6406 | 0.02434 | 0.0355 | 67.4035
17 | 1.6512 | 0.02747 | 0.037 | 60.1092
17.5 | 1.6578 | 0.03125 | 0.0379 | 53.0496
18 | 1.6557 | 0.03611 | 0.0383 | 45.8516
18.5 | 1.6546 | 0.04117 | 0.0381 | 40.1895
19 | 1.6491 | 0.04688 | 0.0375 | 35.177
19.5 | 1.6359 | 0.05364 | 0.0363 | 30.4978
20 | 1.619 | 0.0611 | 0.0346 | 26.4975

## 91. Re 7M Mach 0.10 (1)
BIGFOIL.COM POLAR EXPORT
NACA25115
NACA25115 |  |  |  | Cl Max: | 1.585 | at alpha= | 16.5 | deg
JavaFoil+Calcfoil stall+Eppler ext transition |  |  |  | L/D Max: | 123.104 | at alpha= | 7 | deg
Re: | 7000000 |  |  | Cd Min: | 0.00724 | at alpha= | 1.5 | deg
Mach: | 0.1 |  |  | Cl=0 at alpha= | -1.0484 | deg
|  |  |  | @ Cl=0.1, Cd= | 0.0093566
|  |  |  | @ Cl=0.4, Cd= | 0.0073812
|  |  |  | @ Cl=0.6, Cd= | 0.0077567
alpha (deg) | Cl | Cd | Cm | Cl/Cd
-18.5 | -0.992 | 0.12102 | 0.009 | -8.199
-18 | -1.005 | 0.11332 | 0.009 | -8.868
-17.5 | -1.017 | 0.10517 | 0.01 | -9.667
-17 | -1.027 | 0.0973 | 0.01 | -10.553
-16.5 | -1.035 | 0.08986 | 0.01 | -11.517
-16 | -1.043 | 0.08133 | 0.01 | -12.826
-15.5 | -1.052 | 0.07175 | 0.01 | -14.659
-15 | -1.068 | 0.05802 | 0.01 | -18.408
-14.5 | -1.122 | 0.03234 | 0.012 | -34.696
-14 | -1.156 | 0.02085 | 0.012 | -55.438
-13.5 | -1.166 | 0.0166 | 0.012 | -70.226
-13 | -1.158 | 0.01486 | 0.012 | -77.909
-12.5 | -1.141 | 0.01381 | 0.012 | -82.639
-12 | -1.118 | 0.01308 | 0.012 | -85.518
-11.5 | -1.091 | 0.01247 | 0.011 | -87.506
-11 | -1.06 | 0.01196 | 0.011 | -88.629
-10.5 | -1.025 | 0.0115 | 0.011 | -89.19
-10 | -0.987 | 0.00983 | 0.011 | -100.414
-9.5 | -0.947 | 0.01008 | 0.01 | -93.857
-9 | -0.903 | 0.01045 | 0.01 | -86.416
-8.5 | -0.856 | 0.01009 | 0.01 | -84.82
-8 | -0.807 | 0.0105 | 0.009 | -76.849
-7.5 | -0.756 | 0.01018 | 0.009 | -74.295
-7 | -0.704 | 0.00988 | 0.009 | -71.241
-6.5 | -0.65 | 0.01034 | 0.009 | -62.856
-6 | -0.594 | 0.01 | 0.008 | -59.381
-5.5 | -0.537 | 0.00981 | 0.008 | -54.748
-5 | -0.479 | 0.00958 | 0.008 | -50.014
-4.5 | -0.42 | 0.01012 | 0.007 | -41.525
-4 | -0.361 | 0.0099 | 0.007 | -36.453
-3.5 | -0.301 | 0.00963 | 0.006 | -31.212
-3 | -0.24 | 0.00948 | 0.006 | -25.331
-2.5 | -0.179 | 0.00937 | 0.006 | -19.098
-2 | -0.118 | 0.00925 | 0.005 | -12.719
-1.5 | -0.056 | 0.00909 | 0.005 | -6.164
-1 | 0.006 | 0.00961 | 0.005 | 0.599
-0.5 | 0.068 | 0.00943 | 0.004 | 7.173
0 | 0.129 | 0.00929 | 0.004 | 13.942
0.5 | 0.191 | 0.00764 | 0.003 | 25.029
1 | 0.253 | 0.00775 | 0.003 | 32.655
1.5 | 0.315 | 0.00724 | 0.002 | 43.414
2 | 0.376 | 0.00733 | 0.002 | 51.272
2.5 | 0.437 | 0.00746 | 0.002 | 58.625
3 | 0.499 | 0.00788 | 0.001 | 63.256
3.5 | 0.56 | 0.00801 | 0.001 | 69.888
4 | 0.62 | 0.00763 | 0 | 81.363
4.5 | 0.681 | 0.00783 | 0 | 86.931
5 | 0.741 | 0.00806 | -0.001 | 92.037
5.5 | 0.801 | 0.00782 | -0.001 | 102.457
6 | 0.861 | 0.00767 | -0.002 | 112.162
6.5 | 0.919 | 0.00797 | -0.002 | 115.399
7 | 0.977 | 0.00794 | -0.003 | 123.104
7.5 | 1.034 | 0.00874 | -0.003 | 118.304
8 | 1.089 | 0.00921 | -0.004 | 118.232
8.5 | 1.143 | 0.00977 | -0.004 | 116.957
9 | 1.194 | 0.01042 | -0.004 | 114.633
9.5 | 1.243 | 0.01133 | -0.005 | 109.674
10 | 1.288 | 0.01218 | -0.005 | 105.75
10.5 | 1.331 | 0.01334 | -0.006 | 99.774
11 | 1.37 | 0.01445 | -0.006 | 94.829
11.5 | 1.407 | 0.01572 | -0.007 | 89.511
12 | 1.44 | 0.01714 | -0.007 | 84.043
12.5 | 1.47 | 0.01881 | -0.008 | 78.154
13 | 1.496 | 0.02067 | -0.008 | 72.401
13.5 | 1.52 | 0.02279 | -0.008 | 66.676
14 | 1.54 | 0.02514 | -0.009 | 61.257
14.5 | 1.557 | 0.02773 | -0.009 | 56.147
15 | 1.569 | 0.03067 | -0.01 | 51.162
15.5 | 1.578 | 0.03383 | -0.01 | 46.639
16 | 1.583 | 0.03723 | -0.011 | 42.527
16.5 | 1.585 | 0.04088 | -0.011 | 38.779
17 | 1.584 | 0.04495 | -0.011 | 35.238
17.5 | 1.579 | 0.04927 | -0.012 | 32.049
18 | 1.572 | 0.05373 | -0.012 | 29.254
18.5 | 1.561 | 0.0586 | -0.012 | 26.639
19 | 1.546 | 0.06369 | -0.013 | 24.283
19.5 | 1.528 | 0.06928 | -0.013 | 22.047
20 | 1.506 | 0.07504 | -0.013 | 20.072

## 92. Re 7M Mach 0.10 (2)
BIGFOIL.COM POLAR EXPORT
NACA25115
NACA25115 |  |  |  | Cl Max: | 1.6479 | at alpha= | 17.5 | deg
XFOIL ncrit=9 |  |  |  | L/D Max: | 142.304 | at alpha= | 7.5 | deg
Re: | 7000000 |  |  | Cd Min: | 0.0661 | at alpha= | 20 | deg
Mach: | 0.1 |  |  | Cl=0 at alpha= | -1.4141 | deg
|  |  |  | @ Cl=0.1, Cd= | 0.0062267
|  |  |  | @ Cl=0.4, Cd= | 0.0047859
|  |  |  | @ Cl=0.6, Cd= | 0.0049085
alpha (deg) | Cl | Cd | Cm | Cl/Cd
-20 | -1.7245 | 0.02592 | -0.0633 | -66.5316
-19.5 | -1.7066 | 0.02384 | -0.0603 | -71.5856
-19 | -1.6863 | 0.02204 | -0.057 | -76.5109
-18.5 | -1.6618 | 0.02056 | -0.0536 | -80.8268
-18 | -1.6338 | 0.01935 | -0.0502 | -84.4341
-17.5 | -1.6048 | 0.01823 | -0.0466 | -88.0307
-17 | -1.5729 | 0.01729 | -0.0431 | -90.9717
-16.5 | -1.5426 | 0.01627 | -0.0392 | -94.8125
-16 | -1.5107 | 0.01536 | -0.0352 | -98.3529
-15.5 | -1.4771 | 0.01461 | -0.0312 | -101.102
-15 | -1.4445 | 0.01398 | -0.0268 | -103.3262
-14.5 | -1.4196 | 0.01348 | -0.0206 | -105.3116
-14 | -1.3652 | 0.01286 | -0.0203 | -106.1586
-13.5 | -1.3048 | 0.01218 | -0.0213 | -107.1264
-13 | -1.2557 | 0.01152 | -0.0199 | -109.0017
-12.5 | -1.1852 | 0.01089 | -0.0229 | -108.8338
-12 | -1.0708 | 0.01016 | -0.0353 | -105.3937
-11.5 | -1.0175 | 0.00986 | -0.0346 | -103.1947
-11 | -0.979 | 0.00961 | -0.0307 | -101.873
-10.5 | -0.9353 | 0.00939 | -0.0279 | -99.606
-10 | -0.8891 | 0.00915 | -0.0255 | -97.1694
-9.5 | -0.8428 | 0.00887 | -0.0232 | -95.0169
-9 | -0.7944 | 0.00866 | -0.0212 | -91.7321
-8.5 | -0.7457 | 0.00844 | -0.0194 | -88.3531
-8 | -0.6958 | 0.00821 | -0.0177 | -84.7503
-7.5 | -0.6453 | 0.00804 | -0.0162 | -80.2612
-7 | -0.5946 | 0.00784 | -0.0147 | -75.8418
-6.5 | -0.5429 | 0.00766 | -0.0134 | -70.8747
-6 | -0.4908 | 0.0075 | -0.0122 | -65.44
-5.5 | -0.4386 | 0.00733 | -0.011 | -59.8363
-5 | -0.3857 | 0.00719 | -0.0099 | -53.6439
-4.5 | -0.3323 | 0.00705 | -0.0089 | -47.1348
-4 | -0.2787 | 0.00692 | -0.008 | -40.2746
-3.5 | -0.2252 | 0.00681 | -0.0071 | -33.069
-3 | -0.1713 | 0.00669 | -0.0062 | -25.6054
-2.5 | -0.1174 | 0.00657 | -0.0054 | -17.8691
-2 | -0.0635 | 0.00649 | -0.0046 | -9.7843
-1.5 | -0.0093 | 0.00638 | -0.0038 | -1.4577
-1 | 0.0448 | 0.00631 | -0.003 | 7.0998
-0.5 | 0.0984 | 0.00623 | -0.0022 | 15.7945
0 | 0.1522 | 0.00612 | -0.0014 | 24.8693
0.5 | 0.2044 | 0.00601 | -0.0003 | 34.01
1 | 0.2547 | 0.00576 | 0.0011 | 44.2188
1.5 | 0.2993 | 0.00535 | 0.0037 | 55.9439
2 | 0.3436 | 0.00502 | 0.0064 | 68.4462
2.5 | 0.3904 | 0.0048 | 0.0086 | 81.3333
3 | 0.438 | 0.00473 | 0.0107 | 92.6004
3.5 | 0.4871 | 0.00474 | 0.0125 | 102.7637
4 | 0.5365 | 0.00477 | 0.0142 | 112.4738
4.5 | 0.5865 | 0.00486 | 0.0158 | 120.679
5 | 0.6394 | 0.00505 | 0.0166 | 126.6139
5.5 | 0.6919 | 0.00525 | 0.0175 | 131.7905
6 | 0.7444 | 0.00548 | 0.0184 | 135.8394
6.5 | 0.7964 | 0.00574 | 0.0193 | 138.7456
7 | 0.8526 | 0.00604 | 0.0192 | 141.1589
7.5 | 0.9079 | 0.00638 | 0.0192 | 142.3041
8 | 0.9722 | 0.00684 | 0.0171 | 142.1345
8.5 | 1.0346 | 0.00733 | 0.0153 | 141.146
9 | 1.0863 | 0.00781 | 0.0159 | 139.0909
9.5 | 1.1473 | 0.00843 | 0.0143 | 136.0973
10 | 1.2037 | 0.00906 | 0.0136 | 132.8587
10.5 | 1.257 | 0.00973 | 0.0135 | 129.1881
11 | 1.3068 | 0.01038 | 0.0141 | 125.896
11.5 | 1.3522 | 0.01109 | 0.0155 | 121.9297
12 | 1.4038 | 0.01184 | 0.0153 | 118.5642
12.5 | 1.4525 | 0.01262 | 0.0155 | 115.0951
13 | 1.4989 | 0.01347 | 0.016 | 111.2769
13.5 | 1.5436 | 0.01438 | 0.0164 | 107.3435
14 | 1.5756 | 0.01544 | 0.0189 | 102.0466
14.5 | 1.5875 | 0.01672 | 0.0247 | 94.9462
15 | 1.6023 | 0.01828 | 0.0292 | 87.6532
15.5 | 1.6162 | 0.02034 | 0.0327 | 79.4592
16 | 1.6296 | 0.02278 | 0.0353 | 71.5364
16.5 | 1.6365 | 0.02603 | 0.0375 | 62.8698
17 | 1.6461 | 0.02946 | 0.0387 | 55.8758
17.5 | 1.6479 | 0.03389 | 0.0394 | 48.625
18 | 1.6436 | 0.03916 | 0.0395 | 41.9714
18.5 | 1.6398 | 0.04467 | 0.0391 | 36.7092
19 | 1.6297 | 0.05108 | 0.0381 | 31.9049
19.5 | 1.6117 | 0.05856 | 0.0366 | 27.5222
20 | 1.5949 | 0.0661 | 0.0348 | 24.1286

## 93. Re 7M Mach 0.25 (1)
BIGFOIL.COM POLAR EXPORT
NACA25115
NACA25115 |  |  |  | Cl Max: | 1.519 | at alpha= | 14.5 | deg
JavaFoil+Calcfoil stall+Eppler ext transition |  |  |  | L/D Max: | 119.271 | at alpha= | 6.5 | deg
Re: | 7000000 |  |  | Cd Min: | 0.00735 | at alpha= | 0.5 | deg
Mach: | 0.25 |  |  | Cl=0 at alpha= | -1.0469 | deg
|  |  |  | @ Cl=0.1, Cd= | 0.0096122
|  |  |  | @ Cl=0.4, Cd= | 0.0075333
|  |  |  | @ Cl=0.6, Cd= | 0.0077607
alpha (deg) | Cl | Cd | Cm | Cl/Cd
-17 | -0.791 | 0.12093 | 0.009 | -6.543
-16.5 | -0.824 | 0.11229 | 0.009 | -7.34
-16 | -0.853 | 0.10423 | 0.009 | -8.187
-15.5 | -0.879 | 0.09613 | 0.009 | -9.146
-15 | -0.901 | 0.08836 | 0.009 | -10.198
-14.5 | -0.92 | 0.08048 | 0.009 | -11.426
-14 | -0.936 | 0.07195 | 0.009 | -13.003
-13.5 | -0.953 | 0.06082 | 0.01 | -15.668
-13 | -1.01 | 0.03385 | 0.011 | -29.832
-12.5 | -1.066 | 0.01827 | 0.012 | -58.317
-12 | -1.074 | 0.0151 | 0.012 | -71.103
-11.5 | -1.063 | 0.01381 | 0.012 | -76.965
-11 | -1.043 | 0.01298 | 0.011 | -80.413
-10.5 | -1.018 | 0.01235 | 0.011 | -82.387
-10 | -0.986 | 0.01181 | 0.011 | -83.485
-9.5 | -0.951 | 0.01003 | 0.011 | -94.782
-9 | -0.911 | 0.0103 | 0.01 | -88.457
-8.5 | -0.867 | 0.01058 | 0.01 | -81.96
-8 | -0.82 | 0.01022 | 0.01 | -80.189
-7.5 | -0.77 | 0.01055 | 0.009 | -72.994
-7 | -0.718 | 0.01023 | 0.009 | -70.173
-6.5 | -0.664 | 0.00995 | 0.009 | -66.702
-6 | -0.608 | 0.01039 | 0.008 | -58.508
-5.5 | -0.55 | 0.01004 | 0.008 | -54.799
-5 | -0.491 | 0.00983 | 0.008 | -49.927
-4.5 | -0.431 | 0.00963 | 0.007 | -44.771
-4 | -0.37 | 0.01007 | 0.007 | -36.762
-3.5 | -0.309 | 0.0099 | 0.007 | -31.173
-3 | -0.246 | 0.0097 | 0.006 | -25.411
-2.5 | -0.184 | 0.00962 | 0.006 | -19.109
-2 | -0.121 | 0.00945 | 0.005 | -12.786
-1.5 | -0.058 | 0.00926 | 0.005 | -6.215
-1 | 0.006 | 0.0092 | 0.005 | 0.643
-0.5 | 0.069 | 0.00968 | 0.004 | 7.175
0 | 0.133 | 0.00954 | 0.004 | 13.945
0.5 | 0.196 | 0.00735 | 0.003 | 26.733
1 | 0.26 | 0.00738 | 0.003 | 35.225
1.5 | 0.323 | 0.00744 | 0.002 | 43.393
2 | 0.386 | 0.0075 | 0.002 | 51.495
2.5 | 0.449 | 0.00765 | 0.002 | 58.727
3 | 0.512 | 0.0078 | 0.001 | 65.616
3.5 | 0.575 | 0.00768 | 0.001 | 74.822
4 | 0.637 | 0.00788 | 0 | 80.852
4.5 | 0.699 | 0.00806 | 0 | 86.725
5 | 0.761 | 0.00782 | -0.001 | 97.347
5.5 | 0.822 | 0.00768 | -0.001 | 106.994
6 | 0.883 | 0.00798 | -0.002 | 110.581
6.5 | 0.943 | 0.0079 | -0.002 | 119.271
7 | 1.001 | 0.00871 | -0.003 | 115.043
7.5 | 1.059 | 0.00917 | -0.003 | 115.511
8 | 1.114 | 0.00971 | -0.004 | 114.698
8.5 | 1.167 | 0.01037 | -0.004 | 112.562
9 | 1.218 | 0.01116 | -0.005 | 109.107
9.5 | 1.264 | 0.01209 | -0.005 | 104.62
10 | 1.308 | 0.01337 | -0.006 | 97.81
10.5 | 1.347 | 0.01461 | -0.006 | 92.21
11 | 1.383 | 0.01622 | -0.006 | 85.266
11.5 | 1.415 | 0.0179 | -0.007 | 79.056
12 | 1.444 | 0.01979 | -0.007 | 72.951
12.5 | 1.468 | 0.02194 | -0.008 | 66.889
13 | 1.487 | 0.02439 | -0.008 | 60.979
13.5 | 1.502 | 0.02713 | -0.009 | 55.369
14 | 1.513 | 0.03021 | -0.009 | 50.095
14.5 | 1.519 | 0.03353 | -0.009 | 45.319
15 | 1.518 | 0.03726 | -0.01 | 40.755
15.5 | 1.512 | 0.04125 | -0.01 | 36.659
16 | 1.5 | 0.04587 | -0.011 | 32.701
16.5 | 1.483 | 0.05079 | -0.011 | 29.194
17 | 1.46 | 0.05592 | -0.011 | 26.117
17.5 | 1.433 | 0.06155 | -0.012 | 23.277
18 | 1.399 | 0.06783 | -0.012 | 20.631
18.5 | 1.361 | 0.07467 | -0.012 | 18.229
19 | 1.316 | 0.08164 | -0.013 | 16.125
19.5 | 1.265 | 0.08935 | -0.013 | 14.158

## 94. Re 7M Mach 0.25 (2)
BIGFOIL.COM POLAR EXPORT
NACA25115
NACA25115 |  |  |  | Cl Max: | 1.6014 | at alpha= | 16 | deg
XFOIL ncrit=9 |  |  |  | L/D Max: | 142.485 | at alpha= | 7.5 | deg
Re: | 7000000 |  |  | Cd Min: | 0.09231 | at alpha= | 20 | deg
Mach: | 0.25 |  |  | Cl=0 at alpha= | -1.4366 | deg
|  |  |  | @ Cl=0.1, Cd= | 0.0062951
|  |  |  | @ Cl=0.4, Cd= | 0.0048715
|  |  |  | @ Cl=0.6, Cd= | 0.0049422
alpha (deg) | Cl | Cd | Cm | Cl/Cd
-11.5 | -1.0375 | 0.01045 | -0.047 | -99.2823
-11 | -1.0037 | 0.01023 | -0.0409 | -98.1134
-10.5 | -0.9635 | 0.00989 | -0.0362 | -97.4216
-10 | -0.9165 | 0.00957 | -0.0329 | -95.768
-9.5 | -0.8676 | 0.00931 | -0.0299 | -93.1901
-9 | -0.8182 | 0.00898 | -0.0272 | -91.1136
-8.5 | -0.7675 | 0.00873 | -0.0247 | -87.9152
-8 | -0.7159 | 0.00848 | -0.0224 | -84.4222
-7.5 | -0.664 | 0.00824 | -0.0203 | -80.5825
-7 | -0.6109 | 0.00803 | -0.0184 | -76.0772
-6.5 | -0.5576 | 0.00783 | -0.0166 | -71.2133
-6 | -0.5038 | 0.00763 | -0.015 | -66.0288
-5.5 | -0.4493 | 0.00747 | -0.0135 | -60.1473
-5 | -0.3949 | 0.0073 | -0.0121 | -54.0959
-4.5 | -0.3402 | 0.00715 | -0.0107 | -47.5804
-4 | -0.2849 | 0.00699 | -0.0096 | -40.7582
-3.5 | -0.2295 | 0.00686 | -0.0084 | -33.4548
-3 | -0.1741 | 0.00676 | -0.0074 | -25.7544
-2.5 | -0.1183 | 0.00664 | -0.0064 | -17.8163
-2 | -0.0624 | 0.00655 | -0.0054 | -9.5267
-1.5 | -0.0071 | 0.00646 | -0.0044 | -1.0991
-1 | 0.0489 | 0.00636 | -0.0036 | 7.6887
-0.5 | 0.104 | 0.00629 | -0.0026 | 16.5342
0 | 0.1593 | 0.00619 | -0.0016 | 25.7351
0.5 | 0.2137 | 0.00607 | -0.0005 | 35.2059
1 | 0.265 | 0.00587 | 0.0012 | 45.1448
1.5 | 0.3109 | 0.00541 | 0.0039 | 57.4677
2 | 0.355 | 0.00505 | 0.007 | 70.297
2.5 | 0.4029 | 0.00486 | 0.0095 | 82.9012
3 | 0.4524 | 0.00478 | 0.0117 | 94.6444
3.5 | 0.5028 | 0.00481 | 0.0137 | 104.5322
4 | 0.5531 | 0.00487 | 0.0158 | 113.5729
4.5 | 0.6051 | 0.00495 | 0.0175 | 122.2424
5 | 0.6601 | 0.00513 | 0.0185 | 128.6745
5.5 | 0.7141 | 0.00534 | 0.0197 | 133.7266
6 | 0.7684 | 0.00559 | 0.0208 | 137.4597
6.5 | 0.8225 | 0.00586 | 0.0219 | 140.3584
7 | 0.8809 | 0.00619 | 0.022 | 142.3102
7.5 | 0.9404 | 0.0066 | 0.0219 | 142.4848
8 | 1.0088 | 0.00711 | 0.0197 | 141.8847
8.5 | 1.0736 | 0.00763 | 0.0183 | 140.7077
9 | 1.1274 | 0.00824 | 0.0192 | 136.8204
9.5 | 1.1899 | 0.00889 | 0.0181 | 133.847
10 | 1.2463 | 0.00963 | 0.0183 | 129.4185
10.5 | 1.2991 | 0.01048 | 0.0191 | 123.9599
11 | 1.3408 | 0.01121 | 0.0222 | 119.6075
11.5 | 1.3952 | 0.01202 | 0.0224 | 116.0732
12 | 1.4455 | 0.01298 | 0.0231 | 111.3636
12.5 | 1.4926 | 0.01407 | 0.024 | 106.0839
13 | 1.536 | 0.0154 | 0.025 | 99.7403
13.5 | 1.5607 | 0.01684 | 0.029 | 92.6781
14 | 1.5709 | 0.01879 | 0.0344 | 83.603
14.5 | 1.5827 | 0.02126 | 0.0383 | 74.445
15 | 1.5946 | 0.02426 | 0.0411 | 65.7296
15.5 | 1.6009 | 0.02808 | 0.043 | 57.0121
16 | 1.6014 | 0.03267 | 0.0444 | 49.0174
16.5 | 1.5992 | 0.03779 | 0.0451 | 42.3181
17 | 1.5883 | 0.04402 | 0.0451 | 36.0813
17.5 | 1.5724 | 0.05106 | 0.0444 | 30.7951
18 | 1.5583 | 0.05815 | 0.0432 | 26.7979
18.5 | 1.5403 | 0.06592 | 0.0415 | 23.3662
19 | 1.5159 | 0.07468 | 0.0391 | 20.2986
19.5 | 1.4896 | 0.0839 | 0.0361 | 17.7545
20 | 1.4723 | 0.09231 | 0.0332 | 15.9495

## 95. Re 7M Mach 0.50 (1)
BIGFOIL.COM POLAR EXPORT
NACA25115
NACA25115 |  |  |  | Cl Max: | 1.326 | at alpha= | 10.5 | deg
JavaFoil+Calcfoil stall+Eppler ext transition |  |  |  | L/D Max: | 107.174 | at alpha= | 4.5 | deg
Re: | 7000000 |  |  | Cd Min: | 0.00723 | at alpha= | 1 | deg
Mach: | 0.5 |  |  | Cl=0 at alpha= | -1.0493 | deg
|  |  |  | @ Cl=0.1, Cd= | 0.0093954
|  |  |  | @ Cl=0.4, Cd= | 0.0073744
|  |  |  | @ Cl=0.6, Cd= | 0.0073614
alpha (deg) | Cl | Cd | Cm | Cl/Cd
-20 | -1.045 | 0.14572 | 0.01 | -7.171
-19.5 | -1.019 | 0.13581 | 0.01 | -7.506
-19 | -0.99 | 0.14203 | 0.01 | -6.974
-18.5 | -0.965 | 0.13047 | 0.01 | -7.393
-18 | -0.939 | 0.13122 | 0.01 | -7.159
-17.5 | -0.909 | 0.12734 | 0.009 | -7.141
-17 | -0.885 | 0.11534 | 0.01 | -7.673
-16.5 | -0.854 | 0.12413 | 0.009 | -6.883
-16 | -0.829 | 0.11055 | 0.009 | -7.5
-15.5 | -0.807 | 0.09932 | 0.009 | -8.122
-15 | -0.773 | 0.10505 | 0.009 | -7.361
-14.5 | -0.75 | 0.09327 | 0.009 | -8.045
-14 | -0.717 | 0.10121 | 0.008 | -7.088
-13.5 | -0.695 | 0.08748 | 0.009 | -7.941
-13 | -0.662 | 0.0935 | 0.008 | -7.085
-12.5 | -0.639 | 0.0806 | 0.008 | -7.933
-12 | -0.608 | 0.08449 | 0.007 | -7.192
-11.5 | -0.585 | 0.07241 | 0.008 | -8.084
-11 | -0.553 | 0.07574 | 0.007 | -7.303
-10.5 | -0.534 | 0.06192 | 0.008 | -8.629
-10 | -0.503 | 0.06319 | 0.007 | -7.956
-9.5 | -0.472 | 0.06386 | 0.007 | -7.394
-9 | -0.445 | 0.0603 | 0.007 | -7.385
-8.5 | -0.568 | 0.05151 | 0.007 | -11.021
-8 | -0.767 | 0.01361 | 0.011 | -56.345
-7.5 | -0.771 | 0.01224 | 0.011 | -63.021
-7 | -0.745 | 0.01015 | 0.01 | -73.445
-6.5 | -0.705 | 0.01024 | 0.01 | -68.847
-6 | -0.655 | 0.01039 | 0.009 | -63.064
-5.5 | -0.599 | 0.01002 | 0.009 | -59.786
-5 | -0.539 | 0.01034 | 0.009 | -52.093
-4.5 | -0.475 | 0.01002 | 0.008 | -47.464
-4 | -0.41 | 0.00976 | 0.008 | -41.987
-3.5 | -0.343 | 0.00979 | 0.007 | -35.005
-3 | -0.274 | 0.00957 | 0.007 | -28.649
-2.5 | -0.205 | 0.00939 | 0.007 | -21.793
-2 | -0.135 | 0.00922 | 0.006 | -14.611
-1.5 | -0.064 | 0.00907 | 0.006 | -7.077
-1 | 0.007 | 0.0096 | 0.005 | 0.688
-0.5 | 0.078 | 0.00943 | 0.005 | 8.23
0 | 0.148 | 0.00932 | 0.004 | 15.927
0.5 | 0.219 | 0.0087 | 0.004 | 25.211
1 | 0.29 | 0.00723 | 0.003 | 40.076
1.5 | 0.36 | 0.00738 | 0.003 | 48.843
2 | 0.431 | 0.00737 | 0.002 | 58.407
2.5 | 0.5 | 0.0075 | 0.002 | 66.726
3 | 0.57 | 0.00728 | 0.001 | 78.296
3.5 | 0.64 | 0.00747 | 0.001 | 85.628
4 | 0.708 | 0.00734 | 0 | 96.54
4.5 | 0.777 | 0.00725 | 0 | 107.174
5 | 0.844 | 0.00836 | -0.001 | 100.906
5.5 | 0.91 | 0.00876 | -0.001 | 103.907
6 | 0.975 | 0.00927 | -0.002 | 105.139
6.5 | 1.038 | 0.01013 | -0.002 | 102.461
7 | 1.097 | 0.01086 | -0.003 | 101.037
7.5 | 1.152 | 0.01186 | -0.003 | 97.116
8 | 1.202 | 0.01318 | -0.004 | 91.161
8.5 | 1.245 | 0.01498 | -0.004 | 83.069
9 | 1.28 | 0.01731 | -0.005 | 73.96
9.5 | 1.307 | 0.02015 | -0.005 | 64.875
10 | 1.324 | 0.02353 | -0.006 | 56.256
10.5 | 1.326 | 0.0276 | -0.006 | 48.057
11 | 1.303 | 0.03252 | -0.007 | 40.081
11.5 | 1.234 | 0.03921 | -0.007 | 31.478
12 | 0.802 | 0.05208 | -0.007 | 15.393
12.5 | 0.828 | 0.05677 | -0.008 | 14.578
13 | 0.86 | 0.05586 | -0.008 | 15.4
13.5 | 0.885 | 0.06119 | -0.009 | 14.469
14 | 0.911 | 0.06635 | -0.009 | 13.727
14.5 | 0.937 | 0.07059 | -0.01 | 13.275
15 | 0.962 | 0.07519 | -0.01 | 12.798
15.5 | 0.991 | 0.07756 | -0.01 | 12.775

## 96. Re 7M Mach 0.50 (2)
BIGFOIL.COM POLAR EXPORT
NACA25115
NACA25115 |  |  |  | Cl Max: | 1.5193 | at alpha= | 11.5 | deg
XFOIL ncrit=9 |  |  |  | L/D Max: | 142.169 | at alpha= | 7 | deg
Re: | 7000000 |  |  | Cd Min: | 0.12756 | at alpha= | -15 | deg
Mach: | 0.5 |  |  | Cl=0 at alpha= | -1.554 | deg
|  |  |  | @ Cl=0.1, Cd= | 0.0066054
|  |  |  | @ Cl=0.4, Cd= | 0.0053529
|  |  |  | @ Cl=0.6, Cd= | 0.0052153
alpha (deg) | Cl | Cd | Cm | Cl/Cd
-15 | -0.6777 | 0.12756 | -0.0217 | -5.3128
-14.5 | -0.7015 | 0.11518 | -0.0294 | -6.0905
-14 | -0.7283 | 0.10309 | -0.0372 | -7.0647
-13.5 | -0.7563 | 0.09142 | -0.0448 | -8.2728
-13 | -0.7846 | 0.0801 | -0.0522 | -9.7953
-12.5 | -0.8084 | 0.06799 | -0.0621 | -11.89
-12 | -0.827 | 0.05226 | -0.0783 | -15.8247
-11.5 | -0.8203 | 0.0313 | -0.1151 | -26.2077
-11 | -0.861 | 0.02449 | -0.1121 | -35.1572
-10.5 | -0.9013 | 0.01986 | -0.1013 | -45.3827
-10 | -0.9295 | 0.01593 | -0.0881 | -58.349
-9.5 | -0.9277 | 0.01308 | -0.0757 | -70.9251
-9 | -0.8939 | 0.0114 | -0.0659 | -78.4123
-8.5 | -0.846 | 0.01045 | -0.0579 | -80.9569
-8 | -0.792 | 0.00982 | -0.051 | -80.6517
-7.5 | -0.7386 | 0.00936 | -0.0444 | -78.9103
-7 | -0.6791 | 0.009 | -0.0393 | -75.4556
-6.5 | -0.6183 | 0.00863 | -0.0348 | -71.6454
-6 | -0.5561 | 0.00834 | -0.0309 | -66.6787
-5.5 | -0.4943 | 0.00804 | -0.0272 | -61.4801
-5 | -0.4321 | 0.0078 | -0.024 | -55.3974
-4.5 | -0.3697 | 0.0076 | -0.021 | -48.6447
-4 | -0.3068 | 0.00739 | -0.0184 | -41.5156
-3.5 | -0.2441 | 0.00723 | -0.016 | -33.7621
-3 | -0.1816 | 0.00709 | -0.0137 | -25.6135
-2.5 | -0.1188 | 0.00693 | -0.0117 | -17.1429
-2 | -0.0561 | 0.00683 | -0.0098 | -8.2138
-1.5 | 0.0068 | 0.00674 | -0.008 | 1.0089
-1 | 0.0694 | 0.00663 | -0.0063 | 10.4676
-0.5 | 0.1317 | 0.00658 | -0.0046 | 20.0152
0 | 0.1943 | 0.00649 | -0.003 | 29.9384
0.5 | 0.2554 | 0.0064 | -0.0011 | 39.9062
1 | 0.3139 | 0.00626 | 0.0012 | 50.1438
1.5 | 0.3614 | 0.0057 | 0.0056 | 63.4035
2 | 0.407 | 0.00529 | 0.0105 | 76.9376
2.5 | 0.4605 | 0.00514 | 0.014 | 89.5914
3 | 0.5156 | 0.0051 | 0.0174 | 101.098
3.5 | 0.572 | 0.00518 | 0.0205 | 110.4247
4 | 0.6275 | 0.00525 | 0.024 | 119.5238
4.5 | 0.6856 | 0.00539 | 0.0271 | 127.1985
5 | 0.746 | 0.00563 | 0.0297 | 132.5044
5.5 | 0.8057 | 0.00589 | 0.0325 | 136.7912
6 | 0.8678 | 0.00621 | 0.035 | 139.7424
6.5 | 0.9373 | 0.00661 | 0.0361 | 141.8003
7 | 1.0094 | 0.0071 | 0.0368 | 142.169
7.5 | 1.0976 | 0.00784 | 0.0343 | 140
8 | 1.1678 | 0.00854 | 0.0356 | 136.7447
8.5 | 1.2294 | 0.00947 | 0.0383 | 129.8205
9 | 1.2906 | 0.01058 | 0.0409 | 121.9849
9.5 | 1.3359 | 0.0119 | 0.0458 | 112.2605
10 | 1.3932 | 0.0137 | 0.0474 | 101.6934
10.5 | 1.443 | 0.01612 | 0.0488 | 89.5161
11 | 1.4871 | 0.01928 | 0.0495 | 77.1317
11.5 | 1.5193 | 0.02366 | 0.0494 | 64.2139
12 | 1.5161 | 0.02855 | 0.0532 | 53.1033
13 | 1.4815 | 0.04131 | 0.0576 | 35.863
13.5 | 1.4517 | 0.04899 | 0.0582 | 29.6326
14 | 1.4225 | 0.05701 | 0.0579 | 24.9518
14.5 | 1.3951 | 0.0653 | 0.0569 | 21.3645
15 | 1.3677 | 0.07388 | 0.0553 | 18.5125
15.5 | 1.3422 | 0.0826 | 0.0532 | 16.2494
16 | 1.3181 | 0.09154 | 0.0506 | 14.3992
16.5 | 1.2931 | 0.10087 | 0.0473 | 12.8195

## 97. Re 8M Mach 0.00 (1)
BIGFOIL.COM POLAR EXPORT
NACA25115
NACA25115 |  |  |  | Cl Max: | 1.602 | at alpha= | 17 | deg
JavaFoil+Calcfoil stall+Eppler ext transition |  |  |  | L/D Max: | 130.968 | at alpha= | 7.5 | deg
Re: | 8000000 |  |  | Cd Min: | 0.00729 | at alpha= | 2 | deg
Mach: | 0 |  |  | Cl=0 at alpha= | -1.0484 | deg
|  |  |  | @ Cl=0.1, Cd= | 0.0092215
|  |  |  | @ Cl=0.4, Cd= | 0.0073454
|  |  |  | @ Cl=0.6, Cd= | 0.008039
alpha (deg) | Cl | Cd | Cm | Cl/Cd
-19 | -1.02 | 0.12264 | 0.01 | -8.32
-18.5 | -1.031 | 0.11514 | 0.01 | -8.957
-18 | -1.041 | 0.10798 | 0.01 | -9.64
-17.5 | -1.05 | 0.0995 | 0.01 | -10.558
-17 | -1.059 | 0.09118 | 0.01 | -11.612
-16.5 | -1.067 | 0.08229 | 0.01 | -12.965
-16 | -1.076 | 0.07251 | 0.01 | -14.834
-15.5 | -1.098 | 0.05589 | 0.011 | -19.641
-15 | -1.14 | 0.03461 | 0.012 | -32.941
-14.5 | -1.173 | 0.02243 | 0.012 | -52.274
-14 | -1.185 | 0.01772 | 0.012 | -66.899
-13.5 | -1.183 | 0.0153 | 0.012 | -77.309
-13 | -1.169 | 0.01409 | 0.012 | -82.966
-12.5 | -1.148 | 0.01325 | 0.012 | -86.674
-12 | -1.123 | 0.01259 | 0.012 | -89.217
-11.5 | -1.094 | 0.01207 | 0.011 | -90.684
-11 | -1.062 | 0.01161 | 0.011 | -91.428
-10.5 | -1.026 | 0.00994 | 0.011 | -103.194
-10 | -0.987 | 0.01016 | 0.011 | -97.138
-9.5 | -0.945 | 0.00986 | 0.01 | -95.851
-9 | -0.901 | 0.01017 | 0.01 | -88.6
-8.5 | -0.854 | 0.01056 | 0.01 | -80.886
-8 | -0.805 | 0.01059 | 0.009 | -75.974
-7.5 | -0.754 | 0.0103 | 0.009 | -73.208
-7 | -0.701 | 0.01033 | 0.009 | -67.86
-6.5 | -0.647 | 0.01006 | 0.008 | -64.331
-6 | -0.592 | 0.00977 | 0.008 | -60.562
-5.5 | -0.535 | 0.00959 | 0.008 | -55.782
-5 | -0.477 | 0.01007 | 0.007 | -47.373
-4.5 | -0.418 | 0.0099 | 0.007 | -42.288
-4 | -0.359 | 0.00969 | 0.007 | -37.083
-3.5 | -0.299 | 0.00943 | 0.006 | -31.731
-3 | -0.239 | 0.00935 | 0.006 | -25.56
-2.5 | -0.178 | 0.00919 | 0.006 | -19.377
-2 | -0.117 | 0.00966 | 0.005 | -12.123
-1.5 | -0.056 | 0.00958 | 0.005 | -5.821
-1 | 0.006 | 0.00944 | 0.004 | 0.607
-0.5 | 0.067 | 0.00928 | 0.004 | 7.256
0 | 0.129 | 0.00917 | 0.004 | 14.052
0.5 | 0.19 | 0.00893 | 0.003 | 21.31
1 | 0.252 | 0.00761 | 0.003 | 33.083
1.5 | 0.313 | 0.00768 | 0.002 | 40.741
2 | 0.374 | 0.00729 | 0.002 | 51.319
2.5 | 0.435 | 0.00742 | 0.002 | 58.693
3 | 0.496 | 0.00785 | 0.001 | 63.2
3.5 | 0.557 | 0.00791 | 0.001 | 70.451
4 | 0.617 | 0.00809 | 0 | 76.306
4.5 | 0.678 | 0.00775 | 0 | 87.446
5 | 0.738 | 0.00796 | -0.001 | 92.655
5.5 | 0.798 | 0.00774 | -0.001 | 103.013
6 | 0.857 | 0.00801 | -0.002 | 106.983
6.5 | 0.915 | 0.00788 | -0.002 | 116.112
7 | 0.973 | 0.00784 | -0.003 | 124.094
7.5 | 1.03 | 0.00786 | -0.003 | 130.968
8 | 1.085 | 0.00908 | -0.003 | 119.421
8.5 | 1.138 | 0.00962 | -0.004 | 118.278
9 | 1.19 | 0.01023 | -0.004 | 116.295
9.5 | 1.239 | 0.01109 | -0.005 | 111.729
10 | 1.285 | 0.01187 | -0.005 | 108.246
10.5 | 1.329 | 0.01295 | -0.006 | 102.575
11 | 1.369 | 0.01393 | -0.006 | 98.255
11.5 | 1.406 | 0.01507 | -0.007 | 93.299
12 | 1.441 | 0.01635 | -0.007 | 88.142
12.5 | 1.472 | 0.01784 | -0.008 | 82.493
13 | 1.499 | 0.01957 | -0.008 | 76.608
13.5 | 1.524 | 0.02149 | -0.008 | 70.928
14 | 1.546 | 0.02363 | -0.009 | 65.397
14.5 | 1.564 | 0.02603 | -0.009 | 60.083
15 | 1.578 | 0.02874 | -0.01 | 54.918
15.5 | 1.589 | 0.03167 | -0.01 | 50.165
16 | 1.596 | 0.03479 | -0.011 | 45.893
16.5 | 1.601 | 0.03828 | -0.011 | 41.811
17 | 1.602 | 0.0421 | -0.011 | 38.044
17.5 | 1.6 | 0.04608 | -0.012 | 34.72
18 | 1.595 | 0.05038 | -0.012 | 31.668
18.5 | 1.588 | 0.05485 | -0.012 | 28.955
19 | 1.577 | 0.05964 | -0.013 | 26.441
19.5 | 1.562 | 0.0649 | -0.013 | 24.061
20 | 1.544 | 0.0703 | -0.014 | 21.964

## 98. Re 8M Mach 0.00 (2)
BIGFOIL.COM POLAR EXPORT
NACA25115
NACA25115 |  |  |  | Cl Max: | 1.6752 | at alpha= | 18.5 | deg
XFOIL ncrit=9 |  |  |  | L/D Max: | 144.055 | at alpha= | 7 | deg
Re: | 8000000 |  |  | Cd Min: | 0.05849 | at alpha= | 20 | deg
Mach: | 0 |  |  | Cl=0 at alpha= | -1.4013 | deg
|  |  |  | @ Cl=0.1, Cd= | 0.0061157
|  |  |  | @ Cl=0.4, Cd= | 0.0048236
|  |  |  | @ Cl=0.6, Cd= | 0.0048221
alpha (deg) | Cl | Cd | Cm | Cl/Cd
-20 | -1.7446 | 0.02303 | -0.0566 | -75.7534
-19.5 | -1.7227 | 0.02143 | -0.0535 | -80.3873
-19 | -1.6986 | 0.02003 | -0.0503 | -84.8028
-18.5 | -1.6715 | 0.01885 | -0.047 | -88.6737
-18 | -1.6417 | 0.01785 | -0.0438 | -91.972
-17.5 | -1.6108 | 0.01693 | -0.0405 | -95.1447
-17 | -1.5776 | 0.01615 | -0.0372 | -97.6842
-16.5 | -1.5457 | 0.0153 | -0.0336 | -101.0261
-16 | -1.5133 | 0.01451 | -0.0298 | -104.2936
-15.5 | -1.4804 | 0.01386 | -0.0258 | -106.811
-15 | -1.453 | 0.01334 | -0.0204 | -108.9205
-14.5 | -1.4087 | 0.01276 | -0.0184 | -110.3997
-14 | -1.3505 | 0.01218 | -0.0192 | -110.8785
-13.5 | -1.2976 | 0.0116 | -0.0189 | -111.8621
-13 | -1.2415 | 0.01097 | -0.0192 | -113.1723
-12.5 | -1.1465 | 0.01028 | -0.0279 | -111.5272
-12 | -1.0553 | 0.00981 | -0.0357 | -107.5739
-11.5 | -1.0219 | 0.00964 | -0.0309 | -106.0062
-11 | -0.9806 | 0.00935 | -0.0278 | -104.877
-10.5 | -0.9361 | 0.00913 | -0.0253 | -102.5301
-10 | -0.8892 | 0.00892 | -0.0233 | -99.6861
-9.5 | -0.8427 | 0.00865 | -0.0212 | -97.422
-9 | -0.7944 | 0.00844 | -0.0194 | -94.1232
-8.5 | -0.7452 | 0.00824 | -0.0178 | -90.4369
-8 | -0.6957 | 0.00802 | -0.0162 | -86.7456
-7.5 | -0.6449 | 0.00785 | -0.0149 | -82.1529
-7 | -0.5944 | 0.00765 | -0.0135 | -77.6993
-6.5 | -0.5427 | 0.0075 | -0.0123 | -72.36
-6 | -0.4909 | 0.00733 | -0.0112 | -66.9714
-5.5 | -0.4385 | 0.00717 | -0.0102 | -61.1576
-5 | -0.3855 | 0.00704 | -0.0092 | -54.7585
-4.5 | -0.3327 | 0.00691 | -0.0082 | -48.1476
-4 | -0.2794 | 0.00677 | -0.0074 | -41.2703
-3.5 | -0.2258 | 0.00665 | -0.0066 | -33.9549
-3 | -0.1723 | 0.00655 | -0.0057 | -26.3053
-2.5 | -0.1182 | 0.00644 | -0.005 | -18.354
-2 | -0.0642 | 0.00636 | -0.0043 | -10.0943
-1.5 | -0.0107 | 0.00628 | -0.0035 | -1.7038
-1 | 0.0435 | 0.00618 | -0.0028 | 7.0388
-0.5 | 0.0971 | 0.00612 | -0.0021 | 15.866
0 | 0.1505 | 0.00604 | -0.0013 | 24.9172
0.5 | 0.2037 | 0.00592 | -0.0004 | 34.4088
1 | 0.2547 | 0.00578 | 0.0008 | 44.0657
1.5 | 0.3014 | 0.00541 | 0.0028 | 55.7116
2 | 0.3464 | 0.00508 | 0.0053 | 68.189
2.5 | 0.3922 | 0.00485 | 0.0076 | 80.866
3 | 0.4395 | 0.00469 | 0.0096 | 93.71
3.5 | 0.4884 | 0.0047 | 0.0113 | 103.9149
4 | 0.5363 | 0.00472 | 0.0133 | 113.6229
4.5 | 0.5855 | 0.00478 | 0.0149 | 122.4895
5 | 0.6372 | 0.00493 | 0.016 | 129.2495
5.5 | 0.6892 | 0.00512 | 0.0169 | 134.6094
6 | 0.7412 | 0.00535 | 0.0177 | 138.5421
6.5 | 0.7928 | 0.00559 | 0.0186 | 141.8247
7 | 0.8456 | 0.00587 | 0.0191 | 144.0545
7.5 | 0.8954 | 0.00626 | 0.0202 | 143.0351
8 | 0.9589 | 0.00666 | 0.0182 | 143.979
8.5 | 1.023 | 0.00712 | 0.0159 | 143.6798
9 | 1.0728 | 0.00764 | 0.0167 | 140.4188
9.5 | 1.1355 | 0.00817 | 0.0146 | 138.9841
10 | 1.1932 | 0.00881 | 0.0134 | 135.437
10.5 | 1.2467 | 0.0094 | 0.0132 | 132.6277
11 | 1.2969 | 0.01006 | 0.0135 | 128.9165
11.5 | 1.3391 | 0.01071 | 0.0155 | 125.0327
12 | 1.3923 | 0.01139 | 0.0149 | 122.2388
12.5 | 1.4421 | 0.01209 | 0.0149 | 119.2804
13 | 1.4892 | 0.01285 | 0.0152 | 115.8911
13.5 | 1.5343 | 0.01368 | 0.0156 | 112.1564
14 | 1.5766 | 0.01464 | 0.0161 | 107.6913
14.5 | 1.6015 | 0.01565 | 0.0198 | 102.3323
15 | 1.6129 | 0.01704 | 0.0253 | 94.6538
15.5 | 1.6302 | 0.01861 | 0.029 | 87.5981
16 | 1.6435 | 0.02072 | 0.0322 | 79.3195
16.5 | 1.6556 | 0.02324 | 0.0347 | 71.2392
17 | 1.6661 | 0.02622 | 0.0366 | 63.5431
17.5 | 1.6704 | 0.03009 | 0.0377 | 55.5135
18 | 1.6747 | 0.03426 | 0.0382 | 48.8821
18.5 | 1.6752 | 0.03904 | 0.0382 | 42.9098
19 | 1.667 | 0.04494 | 0.0377 | 37.0939
19.5 | 1.6521 | 0.05185 | 0.0366 | 31.8631
20 | 1.6413 | 0.05849 | 0.0352 | 28.0612

## 99. Re 8M Mach 0.10 (1)
BIGFOIL.COM POLAR EXPORT
NACA25115
NACA25115 |  |  |  | Cl Max: | 1.588 | at alpha= | 16.5 | deg
JavaFoil+Calcfoil stall+Eppler ext transition |  |  |  | L/D Max: | 130.591 | at alpha= | 7.5 | deg
Re: | 8000000 |  |  | Cd Min: | 0.00725 | at alpha= | 1.5 | deg
Mach: | 0.1 |  |  | Cl=0 at alpha= | -1.0484 | deg
|  |  |  | @ Cl=0.1, Cd= | 0.0092408
|  |  |  | @ Cl=0.4, Cd= | 0.0073675
|  |  |  | @ Cl=0.6, Cd= | 0.0080687
alpha (deg) | Cl | Cd | Cm | Cl/Cd
-18.5 | -0.993 | 0.11941 | 0.009 | -8.32
-18 | -1.006 | 0.11167 | 0.01 | -9.011
-17.5 | -1.018 | 0.1038 | 0.01 | -9.807
-17 | -1.028 | 0.09592 | 0.01 | -10.72
-16.5 | -1.038 | 0.08752 | 0.01 | -11.859
-16 | -1.046 | 0.07894 | 0.01 | -13.256
-15.5 | -1.058 | 0.06801 | 0.01 | -15.555
-15 | -1.087 | 0.04937 | 0.011 | -22.011
-14.5 | -1.134 | 0.02873 | 0.012 | -39.472
-14 | -1.164 | 0.01943 | 0.012 | -59.909
-13.5 | -1.169 | 0.01609 | 0.012 | -72.649
-13 | -1.159 | 0.01452 | 0.012 | -79.86
-12.5 | -1.142 | 0.01353 | 0.012 | -84.386
-12 | -1.119 | 0.01281 | 0.012 | -87.381
-11.5 | -1.092 | 0.01223 | 0.011 | -89.29
-11 | -1.061 | 0.01176 | 0.011 | -90.193
-10.5 | -1.026 | 0.01007 | 0.011 | -101.906
-10 | -0.988 | 0.01027 | 0.011 | -96.193
-9.5 | -0.947 | 0.00993 | 0.01 | -95.314
-9 | -0.903 | 0.01024 | 0.01 | -88.168
-8.5 | -0.856 | 0.00991 | 0.01 | -86.386
-8 | -0.807 | 0.01027 | 0.009 | -78.572
-7.5 | -0.756 | 0.00996 | 0.009 | -75.921
-7 | -0.704 | 0.01043 | 0.009 | -67.482
-6.5 | -0.65 | 0.01012 | 0.009 | -64.201
-6 | -0.594 | 0.00985 | 0.008 | -60.313
-5.5 | -0.537 | 0.00959 | 0.008 | -56.031
-5 | -0.479 | 0.01012 | 0.008 | -47.345
-4.5 | -0.42 | 0.00991 | 0.007 | -42.42
-4 | -0.361 | 0.0097 | 0.007 | -37.198
-3.5 | -0.301 | 0.00956 | 0.006 | -31.44
-3 | -0.24 | 0.00934 | 0.006 | -25.702
-2.5 | -0.179 | 0.00918 | 0.006 | -19.491
-2 | -0.118 | 0.00907 | 0.005 | -12.972
-1.5 | -0.056 | 0.00964 | 0.005 | -5.814
-1 | 0.006 | 0.0095 | 0.005 | 0.606
-0.5 | 0.068 | 0.00933 | 0.004 | 7.247
0 | 0.129 | 0.00916 | 0.004 | 14.129
0.5 | 0.191 | 0.00895 | 0.003 | 21.357
1 | 0.253 | 0.0077 | 0.003 | 32.838
1.5 | 0.315 | 0.00725 | 0.002 | 43.407
2 | 0.376 | 0.00734 | 0.002 | 51.228
2.5 | 0.437 | 0.00741 | 0.002 | 59.04
3 | 0.499 | 0.00785 | 0.001 | 63.539
3.5 | 0.56 | 0.00799 | 0.001 | 70.048
4 | 0.621 | 0.00811 | 0 | 76.474
4.5 | 0.681 | 0.00779 | 0 | 87.487
5 | 0.741 | 0.00805 | -0.001 | 92.057
5.5 | 0.801 | 0.00779 | -0.001 | 102.856
6 | 0.861 | 0.00806 | -0.002 | 106.741
6.5 | 0.919 | 0.00795 | -0.002 | 115.593
7 | 0.977 | 0.0079 | -0.003 | 123.71
7.5 | 1.034 | 0.00792 | -0.003 | 130.591
8 | 1.089 | 0.00918 | -0.004 | 118.689
8.5 | 1.143 | 0.00972 | -0.004 | 117.593
9 | 1.194 | 0.01035 | -0.004 | 115.416
9.5 | 1.243 | 0.01123 | -0.005 | 110.697
10 | 1.289 | 0.01228 | -0.005 | 104.963
10.5 | 1.332 | 0.01316 | -0.006 | 101.209
11 | 1.372 | 0.01419 | -0.006 | 96.677
11.5 | 1.409 | 0.01539 | -0.007 | 91.517
12 | 1.443 | 0.01674 | -0.007 | 86.177
12.5 | 1.472 | 0.01832 | -0.008 | 80.382
13 | 1.499 | 0.02012 | -0.008 | 74.504
13.5 | 1.523 | 0.02213 | -0.009 | 68.802
14 | 1.543 | 0.02438 | -0.009 | 63.301
14.5 | 1.56 | 0.0269 | -0.009 | 57.992
15 | 1.572 | 0.02977 | -0.01 | 52.798
15.5 | 1.581 | 0.03281 | -0.01 | 48.181
16 | 1.586 | 0.03614 | -0.011 | 43.883
16.5 | 1.588 | 0.03979 | -0.011 | 39.905
17 | 1.587 | 0.04372 | -0.011 | 36.285
17.5 | 1.582 | 0.04788 | -0.012 | 33.04
18 | 1.574 | 0.05238 | -0.012 | 30.057
18.5 | 1.564 | 0.05708 | -0.012 | 27.394
19 | 1.549 | 0.06224 | -0.013 | 24.884
19.5 | 1.53 | 0.06778 | -0.013 | 22.568
20 | 1.508 | 0.07349 | -0.014 | 20.522

## 100. Re 8M Mach 0.10 (2)
BIGFOIL.COM POLAR EXPORT
NACA25115
NACA25115 |  |  |  | Cl Max: | 1.6647 | at alpha= | 18 | deg
XFOIL ncrit=9 |  |  |  | L/D Max: | 144.169 | at alpha= | 7 | deg
Re: | 8000000 |  |  | Cd Min: | 0.06343 | at alpha= | 20 | deg
Mach: | 0.1 |  |  | Cl=0 at alpha= | -1.4062 | deg
|  |  |  | @ Cl=0.1, Cd= | 0.0061273
|  |  |  | @ Cl=0.4, Cd= | 0.0048415
|  |  |  | @ Cl=0.6, Cd= | 0.0048323
alpha (deg) | Cl | Cd | Cm | Cl/Cd
-20 | -1.741 | 0.02487 | -0.0622 | -70.004
-19.5 | -1.7222 | 0.02291 | -0.0591 | -75.1724
-19 | -1.7017 | 0.02117 | -0.0555 | -80.3826
-18.5 | -1.6774 | 0.01973 | -0.0519 | -85.0177
-18 | -1.649 | 0.01857 | -0.0484 | -88.7991
-17.5 | -1.6188 | 0.01753 | -0.0449 | -92.3446
-17 | -1.5862 | 0.01664 | -0.0413 | -95.3245
-16.5 | -1.5518 | 0.01587 | -0.0379 | -97.782
-16 | -1.5194 | 0.01499 | -0.0339 | -101.3609
-15.5 | -1.4862 | 0.01425 | -0.0298 | -104.2947
-15 | -1.4558 | 0.01361 | -0.0249 | -106.9655
-14.5 | -1.4206 | 0.01304 | -0.0207 | -108.9417
-14 | -1.3623 | 0.01241 | -0.0213 | -109.7744
-13.5 | -1.3069 | 0.01185 | -0.0211 | -110.2869
-13 | -1.2516 | 0.0112 | -0.0209 | -111.75
-12.5 | -1.1568 | 0.01043 | -0.0292 | -110.9108
-12 | -1.0587 | 0.00988 | -0.0382 | -107.1559
-11.5 | -1.0272 | 0.00977 | -0.0327 | -105.1382
-11 | -0.986 | 0.00946 | -0.0294 | -104.2283
-10.5 | -0.9416 | 0.00921 | -0.0267 | -102.2367
-10 | -0.8944 | 0.00898 | -0.0245 | -99.5991
-9.5 | -0.8473 | 0.00872 | -0.0224 | -97.1674
-9 | -0.7989 | 0.00849 | -0.0204 | -94.0989
-8.5 | -0.7492 | 0.0083 | -0.0187 | -90.2651
-8 | -0.6995 | 0.00806 | -0.017 | -86.7866
-7.5 | -0.6483 | 0.00789 | -0.0156 | -82.1673
-7 | -0.5975 | 0.00769 | -0.0141 | -77.6983
-6.5 | -0.5454 | 0.00754 | -0.0129 | -72.3342
-6 | -0.4934 | 0.00735 | -0.0117 | -67.1293
-5.5 | -0.4405 | 0.0072 | -0.0106 | -61.1806
-5 | -0.3872 | 0.00706 | -0.0096 | -54.8442
-4.5 | -0.3342 | 0.00692 | -0.0086 | -48.2948
-4 | -0.2806 | 0.00679 | -0.0076 | -41.3255
-3.5 | -0.2266 | 0.00666 | -0.0068 | -34.024
-3 | -0.1727 | 0.00656 | -0.0059 | -26.3262
-2.5 | -0.1185 | 0.00646 | -0.0052 | -18.3437
-2 | -0.0641 | 0.00637 | -0.0044 | -10.0628
-1.5 | -0.0102 | 0.0063 | -0.0036 | -1.619
-1 | 0.0442 | 0.00619 | -0.0029 | 7.1405
-0.5 | 0.0982 | 0.00613 | -0.0022 | 16.0196
0 | 0.1518 | 0.00605 | -0.0013 | 25.0909
0.5 | 0.2052 | 0.00593 | -0.0005 | 34.6037
1 | 0.2566 | 0.00579 | 0.0008 | 44.3178
1.5 | 0.3035 | 0.00542 | 0.0029 | 55.9963
2 | 0.3486 | 0.00508 | 0.0053 | 68.622
2.5 | 0.3945 | 0.00486 | 0.0077 | 81.1728
3 | 0.4421 | 0.0047 | 0.0098 | 94.0638
3.5 | 0.4913 | 0.00471 | 0.0116 | 104.31
4 | 0.5394 | 0.00474 | 0.0135 | 113.7975
4.5 | 0.5888 | 0.0048 | 0.0153 | 122.6667
5 | 0.6408 | 0.00495 | 0.0163 | 129.4545
5.5 | 0.6933 | 0.00513 | 0.0172 | 135.1462
6 | 0.7455 | 0.00537 | 0.0182 | 138.8268
6.5 | 0.7974 | 0.00561 | 0.0191 | 142.139
7 | 0.8506 | 0.0059 | 0.0197 | 144.1695
7.5 | 0.901 | 0.0063 | 0.0207 | 143.0159
8 | 0.9654 | 0.0067 | 0.0186 | 144.0896
8.5 | 1.0304 | 0.00718 | 0.0163 | 143.5097
9 | 1.0804 | 0.0077 | 0.0172 | 140.3117
9.5 | 1.1433 | 0.00825 | 0.0152 | 138.5818
10 | 1.2013 | 0.00889 | 0.0142 | 135.1294
10.5 | 1.2546 | 0.00952 | 0.0141 | 131.7857
11 | 1.3046 | 0.0102 | 0.0146 | 127.902
11.5 | 1.3481 | 0.01086 | 0.0165 | 124.1344
12 | 1.4006 | 0.01154 | 0.0163 | 121.3692
12.5 | 1.4502 | 0.01228 | 0.0164 | 118.0945
13 | 1.4971 | 0.01309 | 0.0168 | 114.3697
13.5 | 1.5422 | 0.01397 | 0.0173 | 110.3937
14 | 1.5832 | 0.01507 | 0.018 | 105.0564
14.5 | 1.6011 | 0.01617 | 0.023 | 99.0167
15 | 1.6127 | 0.01775 | 0.0281 | 90.8563
15.5 | 1.6297 | 0.01953 | 0.0316 | 83.446
16 | 1.6409 | 0.02202 | 0.0346 | 74.5186
16.5 | 1.6534 | 0.02472 | 0.0368 | 66.8851
17 | 1.6599 | 0.02826 | 0.0384 | 58.7367
17.5 | 1.6627 | 0.03248 | 0.0393 | 51.1915
18 | 1.6647 | 0.03705 | 0.0396 | 44.9312
18.5 | 1.66 | 0.04257 | 0.0393 | 38.9946
19 | 1.6478 | 0.04909 | 0.0385 | 33.5669
19.5 | 1.6323 | 0.05619 | 0.0372 | 29.0497
20 | 1.618 | 0.06343 | 0.0355 | 25.5084

## 101. Re 8M Mach 0.25 (1)
BIGFOIL.COM POLAR EXPORT
NACA25115
NACA25115 |  |  |  | Cl Max: | 1.522 | at alpha= | 14.5 | deg
JavaFoil+Calcfoil stall+Eppler ext transition |  |  |  | L/D Max: | 119.65 | at alpha= | 6.5 | deg
Re: | 8000000 |  |  | Cd Min: | 0.0073 | at alpha= | 1 | deg
Mach: | 0.25 |  |  | Cl=0 at alpha= | -1.0469 | deg
|  |  |  | @ Cl=0.1, Cd= | 0.0095267
|  |  |  | @ Cl=0.4, Cd= | 0.0074778
|  |  |  | @ Cl=0.6, Cd= | 0.0077465
alpha (deg) | Cl | Cd | Cm | Cl/Cd
-17 | -0.792 | 0.11977 | 0.009 | -6.611
-16.5 | -0.825 | 0.11143 | 0.009 | -7.401
-16 | -0.854 | 0.10302 | 0.009 | -8.292
-15.5 | -0.88 | 0.09483 | 0.009 | -9.282
-15 | -0.903 | 0.08695 | 0.009 | -10.38
-14.5 | -0.921 | 0.07894 | 0.009 | -11.672
-14 | -0.938 | 0.06998 | 0.009 | -13.409
-13.5 | -0.959 | 0.05773 | 0.01 | -16.606
-13 | -1.031 | 0.02752 | 0.011 | -37.458
-12.5 | -1.071 | 0.01726 | 0.012 | -62.094
-12 | -1.075 | 0.01473 | 0.012 | -73.015
-11.5 | -1.064 | 0.0135 | 0.012 | -78.813
-11 | -1.044 | 0.01272 | 0.011 | -82.109
-10.5 | -1.018 | 0.01214 | 0.011 | -83.853
-10 | -0.987 | 0.01162 | 0.011 | -84.937
-9.5 | -0.951 | 0.0099 | 0.011 | -96.001
-9 | -0.911 | 0.01009 | 0.01 | -90.252
-8.5 | -0.867 | 0.01038 | 0.01 | -83.554
-8 | -0.82 | 0.01001 | 0.01 | -81.922
-7.5 | -0.77 | 0.01035 | 0.009 | -74.41
-7 | -0.718 | 0.01004 | 0.009 | -71.459
-6.5 | -0.664 | 0.00974 | 0.009 | -68.137
-6 | -0.608 | 0.01016 | 0.008 | -59.788
-5.5 | -0.55 | 0.00988 | 0.008 | -55.666
-5 | -0.491 | 0.00964 | 0.008 | -50.953
-4.5 | -0.431 | 0.0095 | 0.007 | -45.402
-4 | -0.37 | 0.0099 | 0.007 | -37.412
-3.5 | -0.309 | 0.0097 | 0.007 | -31.829
-3 | -0.246 | 0.00955 | 0.006 | -25.802
-2.5 | -0.184 | 0.00942 | 0.006 | -19.507
-2 | -0.121 | 0.00932 | 0.005 | -12.958
-1.5 | -0.058 | 0.00914 | 0.005 | -6.294
-1 | 0.006 | 0.00964 | 0.005 | 0.614
-0.5 | 0.069 | 0.00958 | 0.004 | 7.256
0 | 0.133 | 0.00947 | 0.004 | 14.043
0.5 | 0.196 | 0.00922 | 0.003 | 21.318
1 | 0.26 | 0.0073 | 0.003 | 35.58
1.5 | 0.323 | 0.00738 | 0.002 | 43.757
2 | 0.386 | 0.00744 | 0.002 | 51.908
2.5 | 0.449 | 0.00761 | 0.002 | 58.99
3 | 0.512 | 0.00778 | 0.001 | 65.833
3.5 | 0.575 | 0.00769 | 0.001 | 74.689
4 | 0.637 | 0.00783 | 0 | 81.344
4.5 | 0.699 | 0.00804 | 0 | 86.986
5 | 0.761 | 0.00781 | -0.001 | 97.489
5.5 | 0.822 | 0.00766 | -0.001 | 107.285
6 | 0.883 | 0.00795 | -0.002 | 111.015
6.5 | 0.943 | 0.00788 | -0.002 | 119.65
7 | 1.002 | 0.00866 | -0.003 | 115.645
7.5 | 1.059 | 0.00913 | -0.003 | 116.037
8 | 1.114 | 0.00967 | -0.004 | 115.301
8.5 | 1.168 | 0.01032 | -0.004 | 113.17
9 | 1.218 | 0.01109 | -0.005 | 109.862
9.5 | 1.265 | 0.01197 | -0.005 | 105.699
10 | 1.309 | 0.01317 | -0.006 | 99.394
10.5 | 1.349 | 0.01435 | -0.006 | 94.023
11 | 1.385 | 0.01588 | -0.006 | 87.192
11.5 | 1.418 | 0.01749 | -0.007 | 81.059
12 | 1.446 | 0.01928 | -0.007 | 75.007
12.5 | 1.47 | 0.02135 | -0.008 | 68.873
13 | 1.49 | 0.0237 | -0.008 | 62.869
13.5 | 1.505 | 0.02638 | -0.009 | 57.052
14 | 1.516 | 0.02935 | -0.009 | 51.653
14.5 | 1.522 | 0.03261 | -0.009 | 46.68
15 | 1.521 | 0.03621 | -0.01 | 42.003
15.5 | 1.515 | 0.04021 | -0.01 | 37.671
16 | 1.503 | 0.04469 | -0.011 | 33.623
16.5 | 1.485 | 0.04945 | -0.011 | 30.037
17 | 1.463 | 0.0545 | -0.011 | 26.841
17.5 | 1.435 | 0.06007 | -0.012 | 23.888
18 | 1.401 | 0.0663 | -0.012 | 21.14
18.5 | 1.363 | 0.07308 | -0.012 | 18.65
19 | 1.318 | 0.08002 | -0.013 | 16.472
19.5 | 1.267 | 0.08763 | -0.013 | 14.454

## 102. Re 8M Mach 0.25 (2)
BIGFOIL.COM POLAR EXPORT
NACA25115
NACA25115 |  |  |  | Cl Max: | 1.6207 | at alpha= | 16 | deg
XFOIL ncrit=9 |  |  |  | L/D Max: | 144.13 | at alpha= | 8 | deg
Re: | 8000000 |  |  | Cd Min: | 0.08901 | at alpha= | 20 | deg
Mach: | 0.25 |  |  | Cl=0 at alpha= | -1.4315 | deg
|  |  |  | @ Cl=0.1, Cd= | 0.0061897
|  |  |  | @ Cl=0.4, Cd= | 0.0049339
|  |  |  | @ Cl=0.6, Cd= | 0.004886
alpha (deg) | Cl | Cd | Cm | Cl/Cd
-20 | -1.6128 | 0.0479 | -0.08 | -33.6701
-19.5 | -1.635 | 0.03985 | -0.0825 | -41.0289
-19 | -1.6457 | 0.03393 | -0.0822 | -48.5028
-18.5 | -1.6541 | 0.029 | -0.0798 | -57.0379
-18 | -1.6492 | 0.0255 | -0.0759 | -64.6745
-17.5 | -1.6326 | 0.02302 | -0.0716 | -70.9209
-17 | -1.612 | 0.02096 | -0.0667 | -76.9084
-16.5 | -1.5857 | 0.0193 | -0.0617 | -82.1606
-16 | -1.5559 | 0.01791 | -0.0567 | -86.8733
-15.5 | -1.522 | 0.01678 | -0.0517 | -90.7032
-15 | -1.4858 | 0.01583 | -0.0468 | -93.8598
-14.5 | -1.4505 | 0.01494 | -0.0414 | -97.0884
-14 | -1.4196 | 0.01406 | -0.0352 | -100.9673
-13 | -1.3084 | 0.01241 | -0.0316 | -105.4311
-12.5 | -1.2134 | 0.01155 | -0.0375 | -105.0563
-11.5 | -1.0515 | 0.01028 | -0.0445 | -102.286
-11 | -1.014 | 0.01004 | -0.0391 | -100.996
-10.5 | -0.9699 | 0.00973 | -0.0351 | -99.6814
-10 | -0.9225 | 0.00939 | -0.0318 | -98.2428
-9.5 | -0.8733 | 0.00911 | -0.029 | -95.8617
-9 | -0.8226 | 0.00883 | -0.0264 | -93.1597
-8.5 | -0.7721 | 0.00855 | -0.0239 | -90.3041
-8 | -0.7194 | 0.00833 | -0.0218 | -86.3625
-7.5 | -0.6677 | 0.00809 | -0.0196 | -82.534
-7 | -0.6141 | 0.0079 | -0.0178 | -77.7342
-6.5 | -0.5608 | 0.00768 | -0.016 | -73.0208
-6 | -0.5065 | 0.0075 | -0.0145 | -67.5333
-5.5 | -0.452 | 0.00733 | -0.013 | -61.6644
-5 | -0.3971 | 0.00715 | -0.0117 | -55.5385
-4.5 | -0.3419 | 0.007 | -0.0104 | -48.8429
-4 | -0.2867 | 0.00687 | -0.0092 | -41.7322
-3.5 | -0.231 | 0.00674 | -0.0082 | -34.273
-3 | -0.1751 | 0.00663 | -0.0072 | -26.4103
-2.5 | -0.1198 | 0.00652 | -0.0061 | -18.3742
-2 | -0.0635 | 0.00642 | -0.0052 | -9.891
-1.5 | -0.0076 | 0.00634 | -0.0043 | -1.1987
-1 | 0.0479 | 0.00626 | -0.0034 | 7.6518
0 | 0.1591 | 0.00611 | -0.0016 | 26.0393
0.5 | 0.2141 | 0.006 | -0.0006 | 35.6833
1 | 0.2676 | 0.00586 | 0.0007 | 45.6655
1.5 | 0.3151 | 0.00552 | 0.0031 | 57.0833
2 | 0.3605 | 0.00511 | 0.006 | 70.5479
2.5 | 0.4076 | 0.0049 | 0.0086 | 83.1837
3 | 0.4561 | 0.00477 | 0.0109 | 95.6184
3.5 | 0.5073 | 0.00477 | 0.0128 | 106.3522
4 | 0.5569 | 0.0048 | 0.015 | 116.0208
4.5 | 0.607 | 0.0049 | 0.0171 | 123.8776
5 | 0.6608 | 0.00506 | 0.0184 | 130.5929
5.5 | 0.7152 | 0.00524 | 0.0195 | 136.4885
6 | 0.7686 | 0.0055 | 0.0208 | 139.7455
6.5 | 0.8221 | 0.00576 | 0.022 | 142.7257
7 | 0.8777 | 0.0061 | 0.0227 | 143.8852
7.5 | 0.9331 | 0.00648 | 0.0235 | 143.9969
8 | 1.0017 | 0.00695 | 0.0213 | 144.1295
8.5 | 1.0707 | 0.00752 | 0.0189 | 142.3803
9 | 1.1225 | 0.00806 | 0.0203 | 139.268
9.5 | 1.1862 | 0.00872 | 0.019 | 136.0321
10 | 1.2435 | 0.00947 | 0.019 | 131.3094
10.5 | 1.298 | 0.01021 | 0.0196 | 127.1303
11 | 1.3374 | 0.01094 | 0.0231 | 122.2486
11.5 | 1.3913 | 0.01176 | 0.0235 | 118.3078
12 | 1.4428 | 0.01266 | 0.024 | 113.9652
12.5 | 1.4911 | 0.01367 | 0.0249 | 109.0783
13 | 1.5355 | 0.0149 | 0.0259 | 103.0537
14 | 1.5854 | 0.01808 | 0.0331 | 87.6881
14.5 | 1.5958 | 0.02045 | 0.0375 | 78.0342
15 | 1.6097 | 0.0232 | 0.0405 | 69.3836
15.5 | 1.6154 | 0.02696 | 0.0427 | 59.9184
16 | 1.6207 | 0.03107 | 0.0442 | 52.1629
16.5 | 1.6165 | 0.03624 | 0.0451 | 44.6054
17 | 1.6076 | 0.04218 | 0.0454 | 38.1128
17.5 | 1.5969 | 0.0486 | 0.0449 | 32.858
18 | 1.5788 | 0.05602 | 0.0438 | 28.1828
18.5 | 1.5576 | 0.06408 | 0.0421 | 24.3071
19 | 1.5375 | 0.07221 | 0.04 | 21.2921
19.5 | 1.5169 | 0.08067 | 0.0374 | 18.8038
20 | 1.4994 | 0.08901 | 0.0347 | 16.8453

## 103. Re 8M Mach 0.50 (1)
BIGFOIL.COM POLAR EXPORT
NACA25115
NACA25115 |  |  |  | Cl Max: | 1.328 | at alpha= | 10.5 | deg
JavaFoil+Calcfoil stall+Eppler ext transition |  |  |  | L/D Max: | 107.268 | at alpha= | 4.5 | deg
Re: | 8000000 |  |  | Cd Min: | 0.00721 | at alpha= | 1 | deg
Mach: | 0.5 |  |  | Cl=0 at alpha= | -1.0493 | deg
|  |  |  | @ Cl=0.1, Cd= | 0.0092337
|  |  |  | @ Cl=0.4, Cd= | 0.0075692
|  |  |  | @ Cl=0.6, Cd= | 0.0075686
alpha (deg) | Cl | Cd | Cm | Cl/Cd
-20 | -1.053 | 0.14125 | 0.011 | -7.454
-19.5 | -1.034 | 0.12586 | 0.011 | -8.216
-19 | -0.991 | 0.1395 | 0.01 | -7.102
-18.5 | -0.966 | 0.12885 | 0.01 | -7.495
-18 | -0.94 | 0.12919 | 0.01 | -7.279
-17.5 | -0.91 | 0.12519 | 0.009 | -7.268
-17 | -0.887 | 0.11272 | 0.01 | -7.872
-16.5 | -0.855 | 0.12253 | 0.009 | -6.974
-16 | -0.83 | 0.10845 | 0.009 | -7.657
-15.5 | -0.81 | 0.09554 | 0.01 | -8.483
-15 | -0.774 | 0.10312 | 0.009 | -7.511
-14.5 | -0.755 | 0.08938 | 0.009 | -8.444
-14 | -0.718 | 0.09903 | 0.008 | -7.248
-13.5 | -0.697 | 0.0851 | 0.009 | -8.188
-13 | -0.663 | 0.09186 | 0.008 | -7.216
-12.5 | -0.641 | 0.07846 | 0.008 | -8.173
-12 | -0.608 | 0.08322 | 0.007 | -7.312
-11.5 | -0.588 | 0.07016 | 0.008 | -8.379
-11 | -0.554 | 0.07458 | 0.007 | -7.426
-10.5 | -0.537 | 0.05977 | 0.008 | -8.977
-10 | -0.504 | 0.0617 | 0.008 | -8.168
-9.5 | -0.473 | 0.06267 | 0.007 | -7.548
-9 | -0.446 | 0.05922 | 0.007 | -7.532
-8.5 | -0.569 | 0.05042 | 0.007 | -11.286
-8 | -0.768 | 0.01323 | 0.011 | -58.04
-7.5 | -0.771 | 0.012 | 0.011 | -64.278
-7 | -0.746 | 0.00993 | 0.01 | -75.089
-6.5 | -0.705 | 0.01004 | 0.01 | -70.262
-6 | -0.655 | 0.01022 | 0.009 | -64.111
-5.5 | -0.599 | 0.00983 | 0.009 | -60.978
-5 | -0.539 | 0.01014 | 0.009 | -53.12
-4.5 | -0.476 | 0.00983 | 0.008 | -48.377
-4 | -0.41 | 0.00958 | 0.008 | -42.776
-3.5 | -0.343 | 0.00966 | 0.007 | -35.447
-3 | -0.274 | 0.00939 | 0.007 | -29.202
-2.5 | -0.205 | 0.00923 | 0.007 | -22.188
-2 | -0.135 | 0.00906 | 0.006 | -14.87
-1.5 | -0.064 | 0.00898 | 0.006 | -7.149
-1 | 0.007 | 0.0094 | 0.005 | 0.703
-0.5 | 0.078 | 0.00924 | 0.005 | 8.4
0 | 0.148 | 0.00922 | 0.004 | 16.103
0.5 | 0.219 | 0.00871 | 0.004 | 25.183
1 | 0.29 | 0.00721 | 0.003 | 40.181
1.5 | 0.36 | 0.00731 | 0.003 | 49.259
2 | 0.431 | 0.00777 | 0.002 | 55.418
2.5 | 0.501 | 0.00748 | 0.002 | 66.888
3 | 0.57 | 0.00765 | 0.001 | 74.505
3.5 | 0.64 | 0.00746 | 0.001 | 85.739
4 | 0.708 | 0.00733 | 0 | 96.69
4.5 | 0.777 | 0.00724 | 0 | 107.268
5 | 0.844 | 0.00832 | -0.001 | 101.42
5.5 | 0.91 | 0.00873 | -0.001 | 104.262
6 | 0.975 | 0.00924 | -0.002 | 105.591
6.5 | 1.038 | 0.01006 | -0.002 | 103.143
7 | 1.097 | 0.01081 | -0.003 | 101.539
7.5 | 1.153 | 0.01178 | -0.003 | 97.829
8 | 1.202 | 0.01309 | -0.004 | 91.874
8.5 | 1.246 | 0.01482 | -0.004 | 84.083
9 | 1.281 | 0.01704 | -0.005 | 75.182
9.5 | 1.309 | 0.01975 | -0.005 | 66.272
10 | 1.326 | 0.02301 | -0.006 | 57.612
10.5 | 1.328 | 0.02692 | -0.006 | 49.351
11 | 1.306 | 0.03186 | -0.007 | 40.985
11.5 | 1.236 | 0.03823 | -0.007 | 32.341
12 | 0.803 | 0.05084 | -0.007 | 15.797
12.5 | 0.829 | 0.05547 | -0.008 | 14.946
13 | 0.862 | 0.05429 | -0.008 | 15.878
13.5 | 0.887 | 0.05942 | -0.009 | 14.932
14 | 0.913 | 0.06422 | -0.009 | 14.218
14.5 | 0.94 | 0.06808 | -0.01 | 13.805
15 | 0.966 | 0.07206 | -0.01 | 13.412
15.5 | 0.995 | 0.07406 | -0.011 | 13.438

## 104. Re 8M Mach 0.50 (2)
BIGFOIL.COM POLAR EXPORT
NACA25115
NACA25115 |  |  |  | Cl Max: | 1.5362 | at alpha= | 12 | deg
XFOIL ncrit=9 |  |  |  | L/D Max: | 145.109 | at alpha= | 6.5 | deg
Re: | 8000000 |  |  | Cd Min: | 0.12494 | at alpha= | -15 | deg
Mach: | 0.5 |  |  | Cl=0 at alpha= | -1.5431 | deg
|  |  |  | @ Cl=0.1, Cd= | 0.00648
|  |  |  | @ Cl=0.4, Cd= | 0.0055044
|  |  |  | @ Cl=0.6, Cd= | 0.005137
alpha (deg) | Cl | Cd | Cm | Cl/Cd
-15 | -0.6958 | 0.12494 | -0.0237 | -5.5691
-14.5 | -0.7193 | 0.11278 | -0.0314 | -6.3779
-14 | -0.7456 | 0.10094 | -0.0391 | -7.3866
-13.5 | -0.777 | 0.089 | -0.0471 | -8.7303
-13 | -0.8031 | 0.07712 | -0.0561 | -10.4136
-12.5 | -0.8168 | 0.06274 | -0.072 | -13.0188
-12 | -0.8231 | 0.04451 | -0.096 | -18.4925
-11.5 | -0.8323 | 0.02972 | -0.1178 | -28.0047
-11 | -0.8747 | 0.02385 | -0.1118 | -36.6751
-10.5 | -0.9135 | 0.01935 | -0.1006 | -47.2093
-10 | -0.9458 | 0.01533 | -0.0867 | -61.696
-9.5 | -0.9414 | 0.01255 | -0.0742 | -75.012
-9 | -0.9044 | 0.011 | -0.0646 | -82.2182
-8.5 | -0.8544 | 0.01014 | -0.0567 | -84.2604
-8 | -0.8001 | 0.00958 | -0.0498 | -83.5177
-7.5 | -0.7453 | 0.00915 | -0.0434 | -81.4536
-7 | -0.6843 | 0.00877 | -0.0385 | -78.0274
-6.5 | -0.6226 | 0.00843 | -0.0341 | -73.8553
-6 | -0.5604 | 0.00815 | -0.0302 | -68.7607
-5.5 | -0.4983 | 0.00788 | -0.0266 | -63.236
-5 | -0.4351 | 0.00763 | -0.0235 | -57.0249
-4.5 | -0.3721 | 0.00744 | -0.0206 | -50.0134
-4 | -0.3095 | 0.00726 | -0.018 | -42.6309
-3.5 | -0.2463 | 0.00708 | -0.0156 | -34.7881
-3 | -0.1833 | 0.00694 | -0.0134 | -26.4121
-2.5 | -0.1206 | 0.00682 | -0.0114 | -17.6833
-2 | -0.0572 | 0.00669 | -0.0096 | -8.5501
-1.5 | 0.0054 | 0.00661 | -0.0077 | 0.81694
-1 | 0.0686 | 0.00652 | -0.0061 | 10.5215
-0.5 | 0.1314 | 0.00644 | -0.0045 | 20.4037
0 | 0.1935 | 0.00638 | -0.0028 | 30.3292
0.5 | 0.2559 | 0.00629 | -0.0012 | 40.6836
1 | 0.3164 | 0.0062 | 0.0008 | 51.0323
1.5 | 0.3706 | 0.0059 | 0.0039 | 62.8136
2 | 0.4137 | 0.00532 | 0.0092 | 77.7632
2.5 | 0.4655 | 0.00515 | 0.0131 | 90.3883
3 | 0.5203 | 0.00506 | 0.0165 | 102.8261
3.5 | 0.5776 | 0.0051 | 0.0194 | 113.2549
4 | 0.6321 | 0.00519 | 0.0231 | 121.7919
4.5 | 0.6879 | 0.00531 | 0.0266 | 129.548
5 | 0.7481 | 0.00551 | 0.0293 | 135.7713
5.5 | 0.8082 | 0.00575 | 0.0321 | 140.5565
6 | 0.8685 | 0.00605 | 0.035 | 143.5537
6.5 | 0.9316 | 0.00642 | 0.0373 | 145.109
7 | 1.0006 | 0.00693 | 0.0386 | 144.3867
7.5 | 1.0903 | 0.0076 | 0.0359 | 143.4605
8 | 1.1679 | 0.0084 | 0.0356 | 139.0357
8.5 | 1.2273 | 0.00921 | 0.039 | 133.2573
9 | 1.2901 | 0.0103 | 0.0413 | 125.2524
10 | 1.3918 | 0.01326 | 0.0485 | 104.9623
10.5 | 1.4439 | 0.01548 | 0.05 | 93.2752
11 | 1.4891 | 0.01845 | 0.051 | 80.71
11.5 | 1.523 | 0.02259 | 0.0511 | 67.4192
12 | 1.5362 | 0.0273 | 0.0531 | 56.2711
12.5 | 1.525 | 0.03311 | 0.056 | 46.0586
13 | 1.5054 | 0.0397 | 0.058 | 37.9194
13.5 | 1.4786 | 0.04707 | 0.0589 | 31.4128
14 | 1.4506 | 0.0549 | 0.0589 | 26.4226
14.5 | 1.4188 | 0.06342 | 0.0579 | 22.3715
15 | 1.3934 | 0.07175 | 0.0565 | 19.4202
15.5 | 1.3647 | 0.08069 | 0.0543 | 16.9129
16 | 1.34 | 0.08956 | 0.0518 | 14.962
16.5 | 1.3146 | 0.09881 | 0.0487 | 13.3043
17 | 1.2918 | 0.10824 | 0.045 | 11.9346

## 105. Re 10M Mach 0.00 (1)
BIGFOIL.COM POLAR EXPORT
NACA25115
NACA25115 |  |  |  | Cl Max: | 1.607 | at alpha= | 17 | deg
JavaFoil+Calcfoil stall+Eppler ext transition |  |  |  | L/D Max: | 131.569 | at alpha= | 7.5 | deg
Re: | 10000000 |  |  | Cd Min: | 0.00756 | at alpha= | 1 | deg
Mach: | 0 |  |  | Cl=0 at alpha= | -1.0484 | deg
|  |  |  | @ Cl=0.1, Cd= | 0.0090627
|  |  |  | @ Cl=0.4, Cd= | 0.0077329
|  |  |  | @ Cl=0.6, Cd= | 0.0080439
alpha (deg) | Cl | Cd | Cm | Cl/Cd
-19 | -1.022 | 0.11987 | 0.01 | -8.529
-18.5 | -1.033 | 0.11281 | 0.01 | -9.16
-18 | -1.044 | 0.10502 | 0.01 | -9.937
-17.5 | -1.053 | 0.09667 | 0.01 | -10.897
-17 | -1.063 | 0.08803 | 0.01 | -12.07
-16.5 | -1.072 | 0.07838 | 0.01 | -13.682
-16 | -1.088 | 0.06532 | 0.011 | -16.654
-15.5 | -1.127 | 0.04295 | 0.011 | -26.241
-15 | -1.163 | 0.02774 | 0.012 | -41.907
-14.5 | -1.186 | 0.01961 | 0.012 | -60.505
-14 | -1.192 | 0.01647 | 0.012 | -72.397
-13.5 | -1.186 | 0.01485 | 0.012 | -79.858
-13 | -1.171 | 0.01382 | 0.012 | -84.706
-12.5 | -1.15 | 0.01285 | 0.012 | -89.444
-12 | -1.124 | 0.01243 | 0.012 | -90.442
-11.5 | -1.095 | 0.01193 | 0.011 | -91.783
-11 | -1.062 | 0.0113 | 0.011 | -93.982
-10.5 | -1.026 | 0.00969 | 0.011 | -105.9
-10 | -0.987 | 0.01022 | 0.011 | -96.592
-9.5 | -0.945 | 0.01054 | 0.01 | -89.684
-9 | -0.901 | 0.01019 | 0.01 | -88.399
-8.5 | -0.854 | 0.01058 | 0.01 | -80.763
-8 | -0.805 | 0.01029 | 0.009 | -78.255
-7.5 | -0.754 | 0.01077 | 0.009 | -69.985
-7 | -0.701 | 0.01047 | 0.009 | -66.977
-6.5 | -0.647 | 0.0102 | 0.008 | -63.474
-6 | -0.592 | 0.00953 | 0.008 | -62.081
-5.5 | -0.535 | 0.01002 | 0.008 | -53.389
-5 | -0.477 | 0.00976 | 0.007 | -48.888
-4.5 | -0.419 | 0.00955 | 0.007 | -43.806
-4 | -0.359 | 0.00936 | 0.007 | -38.369
-3.5 | -0.299 | 0.0092 | 0.006 | -32.535
-3 | -0.239 | 0.00912 | 0.006 | -26.187
-2.5 | -0.178 | 0.00968 | 0.006 | -18.41
-2 | -0.117 | 0.00943 | 0.005 | -12.414
-1.5 | -0.056 | 0.00936 | 0.005 | -5.955
-1 | 0.006 | 0.00924 | 0.004 | 0.62
-0.5 | 0.067 | 0.0091 | 0.004 | 7.394
0 | 0.129 | 0.00903 | 0.004 | 14.269
0.5 | 0.19 | 0.00894 | 0.003 | 21.292
1 | 0.252 | 0.00756 | 0.003 | 33.305
1.5 | 0.313 | 0.00763 | 0.002 | 40.995
2 | 0.374 | 0.00775 | 0.002 | 48.273
2.5 | 0.435 | 0.00771 | 0.002 | 56.437
3 | 0.496 | 0.00777 | 0.001 | 63.868
3.5 | 0.557 | 0.00791 | 0.001 | 70.38
4 | 0.618 | 0.0081 | 0 | 76.266
4.5 | 0.678 | 0.00776 | 0 | 87.365
5 | 0.738 | 0.00796 | -0.001 | 92.678
5.5 | 0.798 | 0.00821 | -0.001 | 97.16
6 | 0.857 | 0.00797 | -0.002 | 107.491
6.5 | 0.915 | 0.00786 | -0.002 | 116.423
7 | 0.973 | 0.00781 | -0.003 | 124.557
7.5 | 1.03 | 0.00783 | -0.003 | 131.569
8 | 1.085 | 0.00905 | -0.003 | 119.884
8.5 | 1.139 | 0.00975 | -0.004 | 116.743
9 | 1.19 | 0.01013 | -0.004 | 117.477
9.5 | 1.24 | 0.01094 | -0.005 | 113.321
10 | 1.286 | 0.01189 | -0.005 | 108.198
10.5 | 1.331 | 0.01267 | -0.006 | 105.035
11 | 1.371 | 0.01357 | -0.006 | 101.059
11.5 | 1.409 | 0.01456 | -0.007 | 96.808
12 | 1.445 | 0.01573 | -0.007 | 91.859
12.5 | 1.476 | 0.0171 | -0.008 | 86.308
13 | 1.504 | 0.01869 | -0.008 | 80.448
13.5 | 1.528 | 0.02048 | -0.009 | 74.65
14 | 1.55 | 0.02249 | -0.009 | 68.951
14.5 | 1.569 | 0.02474 | -0.009 | 63.422
15 | 1.583 | 0.02728 | -0.01 | 58.027
15.5 | 1.594 | 0.03005 | -0.01 | 53.044
16 | 1.601 | 0.0331 | -0.011 | 48.376
16.5 | 1.605 | 0.03649 | -0.011 | 43.995
17 | 1.607 | 0.04013 | -0.011 | 40.035
17.5 | 1.605 | 0.044 | -0.012 | 36.467
18 | 1.6 | 0.04809 | -0.012 | 33.276
18.5 | 1.593 | 0.05245 | -0.013 | 30.367
19 | 1.581 | 0.05729 | -0.013 | 27.596
19.5 | 1.565 | 0.06246 | -0.013 | 25.065
20 | 1.548 | 0.06764 | -0.014 | 22.886

## 106. Re 10M Mach 0.00 (2)
BIGFOIL.COM POLAR EXPORT
NACA25115
NACA25115 |  |  |  | Cl Max: | 1.7009 | at alpha= | 18 | deg
XFOIL ncrit=9 |  |  |  | L/D Max: | 147.003 | at alpha= | 7 | deg
Re: | 10000000 |  |  | Cd Min: | 0.05416 | at alpha= | 20 | deg
Mach: | 0 |  |  | Cl=0 at alpha= | -1.3921 | deg
|  |  |  | @ Cl=0.1, Cd= | 0.0059553
|  |  |  | @ Cl=0.4, Cd= | 0.0049637
|  |  |  | @ Cl=0.6, Cd= | 0.004726
alpha (deg) | Cl | Cd | Cm | Cl/Cd
-12.5 | -1.1111 | 0.00976 | -0.036 | -113.8422
-12 | -1.0763 | 0.00959 | -0.0315 | -112.2315
-11.5 | -1.0344 | 0.0094 | -0.0285 | -110.0426
-11 | -0.9902 | 0.00913 | -0.026 | -108.4556
-10.5 | -0.9449 | 0.00886 | -0.0237 | -106.6479
-10 | -0.8976 | 0.00863 | -0.0217 | -104.0093
-9.5 | -0.8494 | 0.00843 | -0.02 | -100.7592
-9 | -0.8011 | 0.00818 | -0.0182 | -97.934
-8.5 | -0.7512 | 0.00799 | -0.0167 | -94.0175
-8 | -0.7009 | 0.00779 | -0.0153 | -89.9743
-7.5 | -0.6503 | 0.0076 | -0.0139 | -85.5658
-7 | -0.5989 | 0.00744 | -0.0127 | -80.4973
-6.5 | -0.547 | 0.00726 | -0.0115 | -75.3444
-6 | -0.4947 | 0.0071 | -0.0105 | -69.6761
-5.5 | -0.4416 | 0.00696 | -0.0096 | -63.4483
-5 | -0.3889 | 0.00682 | -0.0086 | -57.0235
-4.5 | -0.3356 | 0.00668 | -0.0077 | -50.2395
-4 | -0.2818 | 0.00656 | -0.0069 | -42.9573
-3.5 | -0.2283 | 0.00646 | -0.0061 | -35.3406
-3 | -0.174 | 0.00636 | -0.0054 | -27.3585
-2.5 | -0.12 | 0.00625 | -0.0047 | -19.2
-2 | -0.0662 | 0.00618 | -0.0039 | -10.712
-1.5 | -0.0117 | 0.00609 | -0.0033 | -1.9212
-1 | 0.0425 | 0.00604 | -0.0026 | 7.0364
-0.5 | 0.0964 | 0.00596 | -0.0019 | 16.1745
0 | 0.1506 | 0.00589 | -0.0013 | 25.5688
0.5 | 0.2038 | 0.00583 | -0.0005 | 34.9571
1 | 0.2571 | 0.00573 | 0.0003 | 44.8691
1.5 | 0.3068 | 0.00551 | 0.0018 | 55.6806
2 | 0.3539 | 0.00525 | 0.0038 | 67.4095
2.5 | 0.4006 | 0.00496 | 0.0059 | 80.7661
3 | 0.4465 | 0.00477 | 0.0081 | 93.6059
3.5 | 0.4937 | 0.00469 | 0.0102 | 105.2665
4 | 0.5426 | 0.00466 | 0.0119 | 116.4378
4.5 | 0.59 | 0.0047 | 0.0139 | 125.5319
5 | 0.64 | 0.00483 | 0.0153 | 132.5052
5.5 | 0.6912 | 0.00502 | 0.0164 | 137.6892
6 | 0.7422 | 0.00523 | 0.0175 | 141.912
6.5 | 0.7934 | 0.00548 | 0.0184 | 144.781
7 | 0.8438 | 0.00574 | 0.0195 | 147.0035
7.5 | 0.8942 | 0.00612 | 0.0205 | 146.1111
8 | 0.9474 | 0.00648 | 0.0208 | 146.2037
8.5 | 1.0112 | 0.00691 | 0.0186 | 146.3386
9 | 1.076 | 0.00746 | 0.0161 | 144.2359
9.5 | 1.1273 | 0.00794 | 0.0165 | 141.9773
10 | 1.1877 | 0.00854 | 0.0148 | 139.0749
10.5 | 1.2443 | 0.00911 | 0.0139 | 136.5862
11 | 1.2951 | 0.0097 | 0.0142 | 133.5155
11.5 | 1.334 | 0.01029 | 0.017 | 129.6404
12 | 1.387 | 0.01099 | 0.0164 | 126.2056
12.5 | 1.4374 | 0.01164 | 0.0164 | 123.488
13 | 1.4852 | 0.01236 | 0.0166 | 120.1618
13.5 | 1.5321 | 0.01307 | 0.0169 | 117.2226
14 | 1.5753 | 0.01394 | 0.0174 | 113.0057
14.5 | 1.615 | 0.01501 | 0.0182 | 107.5949
15 | 1.635 | 0.01612 | 0.0225 | 101.4268
15.5 | 1.6472 | 0.0177 | 0.0273 | 93.0621
16 | 1.6656 | 0.01938 | 0.0305 | 85.9443
16.5 | 1.6767 | 0.0218 | 0.0334 | 76.9128
17 | 1.6879 | 0.02452 | 0.0356 | 68.8377
17.5 | 1.6986 | 0.0276 | 0.0371 | 61.5435
18 | 1.7009 | 0.03178 | 0.038 | 53.5211
18.5 | 1.7005 | 0.03648 | 0.0383 | 46.6146
19 | 1.6994 | 0.04153 | 0.0381 | 40.9198
19.5 | 1.693 | 0.04733 | 0.0374 | 35.7701
20 | 1.6788 | 0.05416 | 0.0362 | 30.997

## 107. Re 10M Mach 0.10 (1)
BIGFOIL.COM POLAR EXPORT
NACA25115
NACA25115 |  |  |  | Cl Max: | 1.593 | at alpha= | 16.5 | deg
JavaFoil+Calcfoil stall+Eppler ext transition |  |  |  | L/D Max: | 131.194 | at alpha= | 7.5 | deg
Re: | 10000000 |  |  | Cd Min: | 0.00731 | at alpha= | 2 | deg
Mach: | 0.1 |  |  | Cl=0 at alpha= | -1.0484 | deg
|  |  |  | @ Cl=0.1, Cd= | 0.0090866
|  |  |  | @ Cl=0.4, Cd= | 0.0074753
|  |  |  | @ Cl=0.6, Cd= | 0.0080552
alpha (deg) | Cl | Cd | Cm | Cl/Cd
-19 | -0.981 | 0.12422 | 0.01 | -7.9
-18.5 | -0.995 | 0.11682 | 0.01 | -8.52
-18 | -1.008 | 0.10943 | 0.01 | -9.213
-17.5 | -1.02 | 0.10146 | 0.01 | -10.055
-17 | -1.031 | 0.09323 | 0.01 | -11.059
-16.5 | -1.041 | 0.08469 | 0.01 | -12.296
-16 | -1.055 | 0.07338 | 0.01 | -14.37
-15.5 | -1.072 | 0.06019 | 0.011 | -17.806
-15 | -1.115 | 0.03805 | 0.011 | -29.296
-14.5 | -1.154 | 0.02346 | 0.012 | -49.203
-14 | -1.173 | 0.01783 | 0.012 | -65.75
-13.5 | -1.173 | 0.01554 | 0.012 | -75.461
-13 | -1.162 | 0.01421 | 0.012 | -81.743
-12.5 | -1.144 | 0.01311 | 0.012 | -87.211
-12 | -1.12 | 0.01243 | 0.012 | -90.104
-11.5 | -1.093 | 0.01189 | 0.011 | -91.907
-11 | -1.061 | 0.01142 | 0.011 | -92.896
-10.5 | -1.026 | 0.00978 | 0.011 | -104.884
-10 | -0.988 | 0.01032 | 0.011 | -95.701
-9.5 | -0.947 | 0.01064 | 0.01 | -88.965
-9 | -0.903 | 0.01029 | 0.01 | -87.749
-8.5 | -0.856 | 0.01069 | 0.01 | -80.146
-8 | -0.807 | 0.01037 | 0.009 | -77.851
-7.5 | -0.757 | 0.01009 | 0.009 | -74.993
-7 | -0.704 | 0.01053 | 0.009 | -66.845
-6.5 | -0.65 | 0.01025 | 0.009 | -63.373
-6 | -0.594 | 0.00953 | 0.008 | -62.342
-5.5 | -0.537 | 0.01007 | 0.008 | -53.351
-5 | -0.479 | 0.00983 | 0.008 | -48.746
-4.5 | -0.42 | 0.00965 | 0.007 | -43.571
-4 | -0.361 | 0.00945 | 0.007 | -38.185
-3.5 | -0.301 | 0.00925 | 0.006 | -32.503
-3 | -0.24 | 0.00912 | 0.006 | -26.329
-2.5 | -0.179 | 0.00967 | 0.006 | -18.506
-2 | -0.118 | 0.00943 | 0.005 | -12.479
-1.5 | -0.056 | 0.00942 | 0.005 | -5.947
-1 | 0.006 | 0.00924 | 0.005 | 0.624
-0.5 | 0.068 | 0.00916 | 0.004 | 7.385
0 | 0.129 | 0.00902 | 0.004 | 14.349
0.5 | 0.191 | 0.00893 | 0.003 | 21.407
1 | 0.253 | 0.00765 | 0.003 | 33.07
1.5 | 0.315 | 0.00763 | 0.002 | 41.243
2 | 0.376 | 0.00731 | 0.002 | 51.419
2.5 | 0.437 | 0.00773 | 0.002 | 56.578
3 | 0.499 | 0.00785 | 0.001 | 63.533
3.5 | 0.56 | 0.00797 | 0.001 | 70.202
4 | 0.621 | 0.0081 | 0 | 76.632
4.5 | 0.681 | 0.00779 | 0 | 87.446
5 | 0.741 | 0.008 | -0.001 | 92.729
5.5 | 0.801 | 0.00778 | -0.001 | 102.972
6 | 0.861 | 0.00804 | -0.002 | 107.055
6.5 | 0.92 | 0.00792 | -0.002 | 116.156
7 | 0.978 | 0.00787 | -0.003 | 124.208
7.5 | 1.034 | 0.00788 | -0.003 | 131.194
8 | 1.09 | 0.00914 | -0.004 | 119.273
8.5 | 1.143 | 0.00986 | -0.004 | 115.991
9 | 1.195 | 0.01024 | -0.004 | 116.674
9.5 | 1.244 | 0.01109 | -0.005 | 112.236
10 | 1.291 | 0.01206 | -0.005 | 107.025
10.5 | 1.334 | 0.01286 | -0.006 | 103.777
11 | 1.375 | 0.01379 | -0.006 | 99.688
11.5 | 1.412 | 0.01486 | -0.007 | 94.998
12 | 1.446 | 0.0161 | -0.007 | 89.842
12.5 | 1.476 | 0.01753 | -0.008 | 84.224
13 | 1.503 | 0.01918 | -0.008 | 78.364
13.5 | 1.527 | 0.02109 | -0.009 | 72.41
14 | 1.548 | 0.0232 | -0.009 | 66.712
14.5 | 1.565 | 0.02558 | -0.009 | 61.179
15 | 1.577 | 0.02829 | -0.01 | 55.742
15.5 | 1.586 | 0.03122 | -0.01 | 50.796
16 | 1.591 | 0.03443 | -0.011 | 46.208
16.5 | 1.593 | 0.0379 | -0.011 | 42.027
17 | 1.591 | 0.04172 | -0.011 | 38.141
17.5 | 1.586 | 0.04577 | -0.012 | 34.658
18 | 1.579 | 0.05006 | -0.012 | 31.537
18.5 | 1.568 | 0.05478 | -0.013 | 28.619
19 | 1.553 | 0.05972 | -0.013 | 26.005
19.5 | 1.534 | 0.06517 | -0.013 | 23.532
20 | 1.512 | 0.07062 | -0.014 | 21.412

## 108. Re 10M Mach 0.10 (2)
BIGFOIL.COM POLAR EXPORT
NACA25115
NACA25115 |  |  |  | Cl Max: | 1.6919 | at alpha= | 17.5 | deg
XFOIL ncrit=9 |  |  |  | L/D Max: | 147.344 | at alpha= | 7 | deg
Re: | 10000000 |  |  | Cd Min: | 0.0594 | at alpha= | 20 | deg
Mach: | 0.1 |  |  | Cl=0 at alpha= | -1.3965 | deg
|  |  |  | @ Cl=0.1, Cd= | 0.0059667
|  |  |  | @ Cl=0.4, Cd= | 0.0049886
|  |  |  | @ Cl=0.6, Cd= | 0.004727
alpha (deg) | Cl | Cd | Cm | Cl/Cd
-13 | -1.2072 | 0.01052 | -0.0308 | -114.7529
-12.5 | -1.1144 | 0.00987 | -0.0387 | -112.9078
-12 | -1.0825 | 0.00969 | -0.0334 | -111.7131
-11.5 | -1.0406 | 0.00948 | -0.0302 | -109.7679
-11 | -0.9958 | 0.00924 | -0.0276 | -107.7706
-10.5 | -0.9504 | 0.00894 | -0.0251 | -106.3087
-10 | -0.903 | 0.00869 | -0.023 | -103.9125
-9.5 | -0.8542 | 0.00849 | -0.0211 | -100.6125
-9 | -0.8056 | 0.00824 | -0.0192 | -97.767
-8.5 | -0.7555 | 0.00803 | -0.0175 | -94.0847
-8 | -0.7046 | 0.00784 | -0.0161 | -89.8724
-7.5 | -0.6539 | 0.00764 | -0.0146 | -85.589
-7 | -0.602 | 0.00748 | -0.0133 | -80.4813
-6.5 | -0.5499 | 0.00729 | -0.0121 | -75.4321
-6 | -0.4971 | 0.00713 | -0.011 | -69.7195
-5.5 | -0.4438 | 0.00698 | -0.01 | -63.5817
-5 | -0.3908 | 0.00684 | -0.0089 | -57.1345
-4.5 | -0.3371 | 0.0067 | -0.008 | -50.3134
-4 | -0.2829 | 0.00658 | -0.0072 | -42.9939
-3.5 | -0.229 | 0.00647 | -0.0063 | -35.3941
-3 | -0.1746 | 0.00637 | -0.0056 | -27.4097
-2.5 | -0.1202 | 0.00626 | -0.0048 | -19.2013
-2 | -0.0661 | 0.00619 | -0.0041 | -10.6785
-1.5 | -0.0113 | 0.0061 | -0.0034 | -1.8525
-1 | 0.0433 | 0.00604 | -0.0027 | 7.1689
-0.5 | 0.0974 | 0.00597 | -0.002 | 16.3149
0 | 0.1519 | 0.0059 | -0.0013 | 25.7458
0.5 | 0.2055 | 0.00584 | -0.0005 | 35.1884
1 | 0.259 | 0.00574 | 0.0003 | 45.122
1.5 | 0.309 | 0.00552 | 0.0018 | 55.9783
2 | 0.3562 | 0.00526 | 0.0038 | 67.7186
2.5 | 0.403 | 0.00497 | 0.006 | 81.0865
3 | 0.4492 | 0.00477 | 0.0083 | 94.1719
3.5 | 0.4966 | 0.0047 | 0.0104 | 105.6596
4 | 0.5458 | 0.00468 | 0.0121 | 116.6239
4.5 | 0.5934 | 0.00471 | 0.0142 | 125.9873
5 | 0.6439 | 0.00484 | 0.0156 | 133.0372
5.5 | 0.6953 | 0.00504 | 0.0168 | 137.9563
6 | 0.7466 | 0.00525 | 0.0179 | 142.2095
6.5 | 0.7981 | 0.00549 | 0.0189 | 145.3734
7 | 0.8487 | 0.00576 | 0.0201 | 147.3438
7.5 | 0.8994 | 0.00616 | 0.0211 | 146.0065
8 | 0.9536 | 0.00652 | 0.0213 | 146.2577
8.5 | 1.0183 | 0.00696 | 0.0191 | 146.3075
9 | 1.0838 | 0.00752 | 0.0165 | 144.1223
9.5 | 1.1353 | 0.00801 | 0.0171 | 141.7353
10 | 1.1959 | 0.00863 | 0.0155 | 138.5747
10.5 | 1.2524 | 0.00922 | 0.0148 | 135.8351
11 | 1.3029 | 0.00984 | 0.0153 | 132.4085
11.5 | 1.343 | 0.01047 | 0.018 | 128.2713
12 | 1.3952 | 0.01115 | 0.0178 | 125.13
12.5 | 1.4455 | 0.01183 | 0.0179 | 122.1893
13 | 1.4931 | 0.01259 | 0.0182 | 118.5941
13.5 | 1.5395 | 0.01337 | 0.0187 | 115.1458
14 | 1.5828 | 0.01429 | 0.0193 | 110.7628
14.5 | 1.6206 | 0.01546 | 0.0204 | 104.8254
15 | 1.6343 | 0.01675 | 0.0257 | 97.5701
15.5 | 1.6482 | 0.01849 | 0.03 | 89.1401
16 | 1.6648 | 0.02047 | 0.033 | 81.3288
16.5 | 1.6739 | 0.02325 | 0.0358 | 71.9957
17 | 1.6852 | 0.02619 | 0.0377 | 64.3452
17.5 | 1.6919 | 0.02984 | 0.0389 | 56.6991
18 | 1.691 | 0.0345 | 0.0396 | 49.0145
18.5 | 1.6876 | 0.03974 | 0.0396 | 42.466
19 | 1.6828 | 0.04533 | 0.0391 | 37.1233
19.5 | 1.6718 | 0.05183 | 0.0381 | 32.2555
20 | 1.6529 | 0.0594 | 0.0365 | 27.8266

## 109. Re 10M Mach 0.25 (1)
BIGFOIL.COM POLAR EXPORT
NACA25115
NACA25115 |  |  |  | Cl Max: | 1.527 | at alpha= | 14.5 | deg
JavaFoil+Calcfoil stall+Eppler ext transition |  |  |  | L/D Max: | 127.654 | at alpha= | 7 | deg
Re: | 10000000 |  |  | Cd Min: | 0.00734 | at alpha= | 1.5 | deg
Mach: | 0.25 |  |  | Cl=0 at alpha= | -1.0469 | deg
|  |  |  | @ Cl=0.1, Cd= | 0.0093513
|  |  |  | @ Cl=0.4, Cd= | 0.00745
|  |  |  | @ Cl=0.6, Cd= | 0.0080508
alpha (deg) | Cl | Cd | Cm | Cl/Cd
-17.5 | -0.756 | 0.12656 | 0.009 | -5.976
-17 | -0.793 | 0.11796 | 0.009 | -6.72
-16.5 | -0.826 | 0.10962 | 0.009 | -7.532
-16 | -0.856 | 0.10114 | 0.009 | -8.459
-15.5 | -0.882 | 0.09322 | 0.009 | -9.457
-15 | -0.905 | 0.08477 | 0.009 | -10.673
-14.5 | -0.925 | 0.07579 | 0.009 | -12.208
-14 | -0.944 | 0.0664 | 0.01 | -14.212
-13.5 | -0.976 | 0.04936 | 0.01 | -19.764
-13 | -1.054 | 0.02217 | 0.012 | -47.515
-12.5 | -1.078 | 0.0161 | 0.012 | -66.989
-12 | -1.078 | 0.01419 | 0.012 | -75.945
-11.5 | -1.065 | 0.0131 | 0.012 | -81.309
-11 | -1.045 | 0.01233 | 0.011 | -84.752
-10.5 | -1.019 | 0.01177 | 0.011 | -86.525
-10 | -0.987 | 0.01005 | 0.011 | -98.228
-9.5 | -0.951 | 0.01017 | 0.011 | -93.481
-9 | -0.911 | 0.00977 | 0.01 | -93.246
-8.5 | -0.867 | 0.01002 | 0.01 | -86.517
-8 | -0.82 | 0.01041 | 0.01 | -78.795
-7.5 | -0.77 | 0.01004 | 0.009 | -76.718
-7 | -0.718 | 0.00972 | 0.009 | -73.86
-6.5 | -0.664 | 0.01018 | 0.009 | -65.223
-6 | -0.608 | 0.0099 | 0.008 | -61.378
-5.5 | -0.55 | 0.00955 | 0.008 | -57.564
-5 | -0.491 | 0.00937 | 0.008 | -52.385
-4.5 | -0.431 | 0.00985 | 0.007 | -43.775
-4 | -0.37 | 0.00962 | 0.007 | -38.487
-3.5 | -0.309 | 0.00945 | 0.007 | -32.669
-3 | -0.246 | 0.00932 | 0.006 | -26.459
-2.5 | -0.184 | 0.00919 | 0.006 | -19.992
-2 | -0.121 | 0.00911 | 0.005 | -13.263
-1.5 | -0.058 | 0.00951 | 0.005 | -6.053
-1 | 0.006 | 0.00943 | 0.005 | 0.627
-0.5 | 0.069 | 0.00939 | 0.004 | 7.404
0 | 0.133 | 0.00931 | 0.004 | 14.289
0.5 | 0.196 | 0.00915 | 0.003 | 21.474
1 | 0.26 | 0.00773 | 0.003 | 33.62
1.5 | 0.323 | 0.00734 | 0.002 | 44.004
2 | 0.386 | 0.00741 | 0.002 | 52.147
2.5 | 0.449 | 0.00759 | 0.002 | 59.184
3 | 0.512 | 0.00775 | 0.001 | 66.039
3.5 | 0.575 | 0.0082 | 0.001 | 70.072
4 | 0.637 | 0.00783 | 0 | 81.374
4.5 | 0.699 | 0.00803 | 0 | 87.067
5 | 0.761 | 0.0078 | -0.001 | 97.602
5.5 | 0.822 | 0.00805 | -0.001 | 102.217
6 | 0.883 | 0.00793 | -0.002 | 111.287
6.5 | 0.943 | 0.00785 | -0.002 | 120.12
7 | 1.002 | 0.00785 | -0.003 | 127.654
7.5 | 1.059 | 0.00908 | -0.003 | 116.616
8 | 1.115 | 0.0096 | -0.004 | 116.093
8.5 | 1.168 | 0.01023 | -0.004 | 114.158
9 | 1.219 | 0.01096 | -0.005 | 111.242
9.5 | 1.266 | 0.01178 | -0.005 | 107.469
10 | 1.311 | 0.01287 | -0.006 | 101.877
10.5 | 1.351 | 0.01416 | -0.006 | 95.467
11 | 1.388 | 0.01537 | -0.006 | 90.34
11.5 | 1.421 | 0.01684 | -0.007 | 84.388
12 | 1.451 | 0.01846 | -0.007 | 78.572
12.5 | 1.475 | 0.0204 | -0.008 | 72.282
13 | 1.494 | 0.02262 | -0.008 | 66.061
13.5 | 1.51 | 0.02512 | -0.009 | 60.102
14 | 1.521 | 0.02793 | -0.009 | 54.443
14.5 | 1.527 | 0.03108 | -0.009 | 49.123
15 | 1.526 | 0.03451 | -0.01 | 44.208
15.5 | 1.519 | 0.03839 | -0.01 | 39.578
16 | 1.507 | 0.04267 | -0.011 | 35.32
16.5 | 1.49 | 0.04732 | -0.011 | 31.483
17 | 1.467 | 0.05228 | -0.011 | 28.059
17.5 | 1.439 | 0.05773 | -0.012 | 24.92
18 | 1.405 | 0.06388 | -0.012 | 21.994
18.5 | 1.366 | 0.07043 | -0.012 | 19.399
19 | 1.321 | 0.07727 | -0.013 | 17.098
19.5 | 1.27 | 0.08451 | -0.013 | 15.024

## 110. Re 10M Mach 0.25 (2)
BIGFOIL.COM POLAR EXPORT
NACA25115
NACA25115 |  |  |  | Cl Max: | 1.6487 | at alpha= | 16.5 | deg
XFOIL ncrit=9 |  |  |  | L/D Max: | 148.356 | at alpha= | 7 | deg
Re: | 10000000 |  |  | Cd Min: | 0.08582 | at alpha= | 20 | deg
Mach: | 0.25 |  |  | Cl=0 at alpha= | -1.4192 | deg
|  |  |  | @ Cl=0.1, Cd= | 0.0060421
|  |  |  | @ Cl=0.4, Cd= | 0.0050979
|  |  |  | @ Cl=0.6, Cd= | 0.0047824
alpha (deg) | Cl | Cd | Cm | Cl/Cd
-20 | -1.6958 | 0.03995 | -0.0843 | -42.4481
-19.5 | -1.7035 | 0.03423 | -0.084 | -49.7663
-19 | -1.703 | 0.02983 | -0.0819 | -57.0902
-18.5 | -1.6952 | 0.0264 | -0.0785 | -64.2121
-18 | -1.6778 | 0.02388 | -0.0745 | -70.2596
-17.5 | -1.6574 | 0.02173 | -0.0699 | -76.2724
-17 | -1.6368 | 0.01974 | -0.0646 | -82.9179
-16.5 | -1.6102 | 0.01814 | -0.0594 | -88.7652
-16 | -1.5787 | 0.01686 | -0.0542 | -93.6358
-15.5 | -1.5439 | 0.0158 | -0.0491 | -97.7152
-15 | -1.5071 | 0.01491 | -0.044 | -101.0798
-14.5 | -1.4716 | 0.01414 | -0.0385 | -104.0736
-14 | -1.4117 | 0.01335 | -0.0374 | -105.7453
-13.5 | -1.3658 | 0.01251 | -0.0337 | -109.1767
-13 | -1.2726 | 0.01154 | -0.0392 | -110.2773
-12 | -1.1051 | 0.01035 | -0.0469 | -106.7729
-11.5 | -1.0698 | 0.01001 | -0.0412 | -106.8731
-11 | -1.0281 | 0.00971 | -0.0366 | -105.8805
-10.5 | -0.9803 | 0.00943 | -0.0333 | -103.9555
-10 | -0.9312 | 0.00913 | -0.0303 | -101.9934
-9.5 | -0.8817 | 0.0088 | -0.0275 | -100.1932
-9 | -0.8305 | 0.00856 | -0.025 | -97.021
-8.5 | -0.7787 | 0.00829 | -0.0227 | -93.9324
-8 | -0.7263 | 0.00806 | -0.0206 | -90.1117
-7.5 | -0.6731 | 0.00785 | -0.0186 | -85.7452
-7 | -0.6196 | 0.00764 | -0.0168 | -81.0995
-6.5 | -0.5654 | 0.00744 | -0.0152 | -75.9946
-6 | -0.5108 | 0.00727 | -0.0137 | -70.2613
-5.5 | -0.4557 | 0.00708 | -0.0123 | -64.3644
-5 | -0.4003 | 0.00694 | -0.0111 | -57.6801
-4.5 | -0.345 | 0.0068 | -0.0098 | -50.7353
-4 | -0.2893 | 0.00666 | -0.0087 | -43.4384
-3.5 | -0.2334 | 0.00653 | -0.0077 | -35.7427
-3 | -0.1777 | 0.00644 | -0.0067 | -27.5932
-2.5 | -0.1212 | 0.00632 | -0.0058 | -19.1772
-2 | -0.0652 | 0.00625 | -0.0049 | -10.432
-1.5 | -0.0091 | 0.00617 | -0.004 | -1.4749
-1 | 0.0472 | 0.00608 | -0.0032 | 7.7632
-0.5 | 0.103 | 0.00604 | -0.0024 | 17.053
0 | 0.1591 | 0.00595 | -0.0016 | 26.7395
0.5 | 0.2146 | 0.00589 | -0.0007 | 36.4346
1 | 0.2692 | 0.0058 | 0.0004 | 46.4138
1.5 | 0.3212 | 0.00558 | 0.0019 | 57.5627
2 | 0.369 | 0.00529 | 0.0043 | 69.7543
2.5 | 0.4158 | 0.005 | 0.0069 | 83.16
3 | 0.4642 | 0.00481 | 0.0093 | 96.5073
3.5 | 0.5131 | 0.00475 | 0.0115 | 108.0211
4 | 0.5633 | 0.00476 | 0.0136 | 118.3403
4.5 | 0.6124 | 0.00479 | 0.0159 | 127.8497
5 | 0.6648 | 0.00493 | 0.0175 | 134.8479
5.5 | 0.7178 | 0.00512 | 0.0189 | 140.1953
6 | 0.7705 | 0.00535 | 0.0204 | 144.0187
6.5 | 0.8232 | 0.00561 | 0.0218 | 146.738
7 | 0.8753 | 0.0059 | 0.0233 | 148.3559
7.5 | 0.9286 | 0.00633 | 0.0245 | 146.6983
8 | 0.9889 | 0.00672 | 0.0241 | 147.1577
8.5 | 1.059 | 0.0073 | 0.0215 | 145.0685
9 | 1.1256 | 0.00786 | 0.0197 | 143.2061
9.5 | 1.1792 | 0.00848 | 0.0206 | 139.0566
10 | 1.2406 | 0.00916 | 0.0198 | 135.4367
10.5 | 1.2958 | 0.00986 | 0.0203 | 131.4199
11 | 1.3327 | 0.01053 | 0.0245 | 126.5622
11.5 | 1.3875 | 0.01127 | 0.0248 | 123.1145
12 | 1.4392 | 0.01213 | 0.0254 | 118.648
12.5 | 1.4884 | 0.01307 | 0.0263 | 113.8791
13 | 1.5337 | 0.01421 | 0.0274 | 107.931
13.5 | 1.5773 | 0.01547 | 0.0284 | 101.9586
14 | 1.6064 | 0.01714 | 0.0311 | 93.7223
14.5 | 1.6184 | 0.01916 | 0.036 | 84.4676
15 | 1.6318 | 0.02173 | 0.0394 | 75.0943
15.5 | 1.6428 | 0.02491 | 0.0419 | 65.9494
16 | 1.6457 | 0.02908 | 0.0438 | 56.5922
16.5 | 1.6487 | 0.0335 | 0.045 | 49.2149
17 | 1.6422 | 0.03897 | 0.0457 | 42.1401
17.5 | 1.6281 | 0.04553 | 0.0455 | 35.7588
18 | 1.6134 | 0.05249 | 0.0447 | 30.7373
18.5 | 1.5977 | 0.05979 | 0.0435 | 26.7219
19 | 1.576 | 0.06794 | 0.0415 | 23.1969
19.5 | 1.5526 | 0.07657 | 0.0391 | 20.2769
20 | 1.5262 | 0.08582 | 0.036 | 17.7837

## 111. Re 10M Mach 0.50 (1)
BIGFOIL.COM POLAR EXPORT
NACA25115
NACA25115 |  |  |  | Cl Max: | 1.332 | at alpha= | 10.5 | deg
JavaFoil+Calcfoil stall+Eppler ext transition |  |  |  | L/D Max: | 104.776 | at alpha= | 5.5 | deg
Re: | 10000000 |  |  | Cd Min: | 0.00743 | at alpha= | 2.5 | deg
Mach: | 0.5 |  |  | Cl=0 at alpha= | -1.0493 | deg
|  |  |  | @ Cl=0.1, Cd= | 0.0090331
|  |  |  | @ Cl=0.4, Cd= | 0.0076832
|  |  |  | @ Cl=0.6, Cd= | 0.0075443
alpha (deg) | Cl | Cd | Cm | Cl/Cd
-20 | -1.05 | 0.1601 | 0.011 | -6.556
-19.5 | -1.026 | 0.1459 | 0.011 | -7.03
-19 | -0.994 | 0.14962 | 0.01 | -6.643
-18.5 | -0.97 | 0.13442 | 0.01 | -7.219
-18 | -0.941 | 0.13324 | 0.01 | -7.063
-17.5 | -0.914 | 0.1268 | 0.01 | -7.21
-17 | -0.897 | 0.10512 | 0.011 | -8.536
-16.5 | -0.855 | 0.11938 | 0.009 | -7.164
-16 | -0.834 | 0.10427 | 0.01 | -7.997
-15.5 | -0.819 | 0.08739 | 0.011 | -9.375
-15 | -0.777 | 0.09997 | 0.009 | -7.768
-14.5 | -0.761 | 0.08324 | 0.01 | -9.144
-14 | -0.719 | 0.09691 | 0.008 | -7.419
-13.5 | -0.702 | 0.08001 | 0.009 | -8.775
-13 | -0.664 | 0.08938 | 0.008 | -7.428
-12.5 | -0.646 | 0.07435 | 0.009 | -8.682
-12 | -0.61 | 0.0811 | 0.008 | -7.516
-11.5 | -0.591 | 0.06647 | 0.009 | -8.898
-11 | -0.555 | 0.07238 | 0.007 | -7.674
-10.5 | -0.541 | 0.05604 | 0.009 | -9.651
-10 | -0.506 | 0.05915 | 0.008 | -8.562
-9.5 | -0.475 | 0.06067 | 0.007 | -7.821
-9 | -0.448 | 0.05714 | 0.007 | -7.833
-8.5 | -0.571 | 0.04883 | 0.008 | -11.691
-8 | -0.769 | 0.01277 | 0.011 | -60.229
-7.5 | -0.772 | 0.01158 | 0.011 | -66.636
-7 | -0.746 | 0.01021 | 0.01 | -73.062
-6.5 | -0.705 | 0.01032 | 0.01 | -68.332
-6 | -0.656 | 0.00989 | 0.009 | -66.319
-5.5 | -0.599 | 0.01021 | 0.009 | -58.673
-5 | -0.539 | 0.00983 | 0.009 | -54.807
-4.5 | -0.476 | 0.00958 | 0.008 | -49.646
-4 | -0.41 | 0.00999 | 0.008 | -41.016
-3.5 | -0.343 | 0.00977 | 0.007 | -35.072
-3 | -0.274 | 0.00951 | 0.007 | -28.811
-2.5 | -0.205 | 0.00899 | 0.007 | -22.78
-2 | -0.135 | 0.00883 | 0.006 | -15.256
-1.5 | -0.064 | 0.0093 | 0.006 | -6.907
-1 | 0.007 | 0.00918 | 0.005 | 0.72
-0.5 | 0.078 | 0.00903 | 0.005 | 8.591
0 | 0.148 | 0.00904 | 0.004 | 16.426
0.5 | 0.219 | 0.00904 | 0.004 | 24.253
1 | 0.29 | 0.00837 | 0.003 | 34.619
1.5 | 0.36 | 0.00761 | 0.003 | 47.377
2 | 0.431 | 0.00774 | 0.002 | 55.632
2.5 | 0.501 | 0.00743 | 0.002 | 67.403
3 | 0.57 | 0.00763 | 0.001 | 74.779
3.5 | 0.64 | 0.00743 | 0.001 | 86.12
4 | 0.709 | 0.00766 | 0 | 92.524
4.5 | 0.777 | 0.00757 | 0 | 102.642
5 | 0.844 | 0.00828 | -0.001 | 101.959
5.5 | 0.911 | 0.00869 | -0.001 | 104.776
6 | 0.976 | 0.00944 | -0.002 | 103.34
6.5 | 1.038 | 0.01001 | -0.002 | 103.751
7 | 1.098 | 0.01074 | -0.003 | 102.262
7.5 | 1.154 | 0.01168 | -0.003 | 98.727
8 | 1.204 | 0.01291 | -0.004 | 93.222
8.5 | 1.248 | 0.01455 | -0.004 | 85.731
9 | 1.284 | 0.01661 | -0.005 | 77.298
9.5 | 1.312 | 0.0191 | -0.005 | 68.709
10 | 1.329 | 0.02214 | -0.006 | 60.034
10.5 | 1.332 | 0.02583 | -0.006 | 51.573
11 | 1.309 | 0.03055 | -0.007 | 42.866
11.5 | 1.24 | 0.03669 | -0.007 | 33.8
12 | 0.805 | 0.0489 | -0.007 | 16.469
12.5 | 0.832 | 0.05288 | -0.008 | 15.729
13 | 0.865 | 0.05195 | -0.008 | 16.645
13.5 | 0.89 | 0.05657 | -0.009 | 15.741
14 | 0.916 | 0.06123 | -0.009 | 14.965
14.5 | 0.944 | 0.06472 | -0.01 | 14.579
15 | 0.971 | 0.06784 | -0.01 | 14.316
15.5 | 1.001 | 0.06943 | -0.011 | 14.411

## 112. Re 10M Mach 0.50 (2)
BIGFOIL.COM POLAR EXPORT
NACA25115
NACA25115 |  |  |  | Cl Max: | 1.5642 | at alpha= | 12 | deg
XFOIL ncrit=9 |  |  |  | L/D Max: | 148.606 | at alpha= | 6.5 | deg
Re: | 10000000 |  |  | Cd Min: | 0.12054 | at alpha= | -15 | deg
Mach: | 0.5 |  |  | Cl=0 at alpha= | -1.5313 | deg
|  |  |  | @ Cl=0.1, Cd= | 0.0062939
|  |  |  | @ Cl=0.4, Cd= | 0.0057087
|  |  |  | @ Cl=0.6, Cd= | 0.0050611
alpha (deg) | Cl | Cd | Cm | Cl/Cd
-15 | -0.7274 | 0.12054 | -0.0273 | -6.0345
-14.5 | -0.7502 | 0.10877 | -0.0349 | -6.8971
-14 | -0.7741 | 0.0972 | -0.0428 | -7.964
-13.5 | -0.7959 | 0.08331 | -0.0563 | -9.5535
-13 | -0.8314 | 0.07374 | -0.0594 | -11.2747
-12.5 | -0.8284 | 0.05471 | -0.0866 | -15.1417
-12 | -0.8225 | 0.03548 | -0.1185 | -23.1821
-11.5 | -0.8569 | 0.02805 | -0.1189 | -30.549
-11 | -0.8992 | 0.02272 | -0.1111 | -39.5775
-10.5 | -0.9364 | 0.01846 | -0.0991 | -50.7259
-10 | -0.965 | 0.01464 | -0.0849 | -65.9153
-9.5 | -0.9608 | 0.01184 | -0.0721 | -81.1486
-9 | -0.9208 | 0.01043 | -0.0625 | -88.2838
-8.5 | -0.8682 | 0.00966 | -0.0549 | -89.8758
-8 | -0.8136 | 0.0092 | -0.0478 | -88.4348
-7.5 | -0.7547 | 0.00882 | -0.042 | -85.5669
-7 | -0.693 | 0.00844 | -0.0372 | -82.109
-6.5 | -0.6299 | 0.00816 | -0.033 | -77.1936
-6 | -0.5671 | 0.00785 | -0.0291 | -72.242
-5.5 | -0.5035 | 0.00761 | -0.0257 | -66.1629
-5 | -0.4402 | 0.00739 | -0.0226 | -59.567
-4.5 | -0.3772 | 0.00719 | -0.0197 | -52.4618
-4 | -0.3135 | 0.007 | -0.0172 | -44.7857
-3.5 | -0.2503 | 0.00685 | -0.0149 | -36.5401
-3 | -0.1867 | 0.00671 | -0.0128 | -27.8241
-2.5 | -0.1231 | 0.00658 | -0.0109 | -18.7082
-2 | -0.0598 | 0.0065 | -0.0091 | -9.2
-1.5 | 0.004 | 0.0064 | -0.0075 | 0.625
-1 | 0.0669 | 0.00632 | -0.0058 | 10.5854
-0.5 | 0.1303 | 0.00627 | -0.0043 | 20.7815
0 | 0.1935 | 0.00619 | -0.0028 | 31.2601
0.5 | 0.2557 | 0.00615 | -0.0011 | 41.5772
1 | 0.3182 | 0.00608 | 0.0005 | 52.3355
1.5 | 0.377 | 0.00592 | 0.0028 | 63.6824
2 | 0.4249 | 0.00548 | 0.0071 | 77.5365
2.5 | 0.4757 | 0.00517 | 0.0111 | 92.0116
3 | 0.5294 | 0.00506 | 0.0146 | 104.6245
3.5 | 0.5843 | 0.00505 | 0.0181 | 115.703
4 | 0.6411 | 0.00509 | 0.0213 | 125.9528
4.5 | 0.6953 | 0.00517 | 0.0251 | 134.4874
5 | 0.7539 | 0.00536 | 0.0282 | 140.653
5.5 | 0.8119 | 0.00562 | 0.0314 | 144.4662
6.5 | 0.9273 | 0.00624 | 0.0383 | 148.6058
7.5 | 1.0733 | 0.00729 | 0.0394 | 147.2291
8 | 1.1629 | 0.00806 | 0.0369 | 144.2804
8.5 | 1.2213 | 0.00889 | 0.0404 | 137.3791
9.5 | 1.3432 | 0.01113 | 0.0456 | 120.6828
10 | 1.3902 | 0.01259 | 0.05 | 110.421
10.5 | 1.4434 | 0.01461 | 0.0519 | 98.7953
11 | 1.4927 | 0.01718 | 0.0532 | 86.8859
11.5 | 1.5326 | 0.0207 | 0.0539 | 74.0386
12 | 1.5642 | 0.02515 | 0.0539 | 62.1948
12.5 | 1.5621 | 0.03077 | 0.0561 | 50.767
13 | 1.55 | 0.03675 | 0.0586 | 42.1769
13.5 | 1.5204 | 0.04417 | 0.0599 | 34.4216
14 | 1.4942 | 0.05171 | 0.0603 | 28.8958
14.5 | 1.4637 | 0.05997 | 0.0596 | 24.4072
15 | 1.4364 | 0.06831 | 0.0584 | 21.0277
15.5 | 1.4061 | 0.07727 | 0.0563 | 18.1972
16 | 1.3812 | 0.08598 | 0.0541 | 16.0642
16.5 | 1.3542 | 0.09517 | 0.0512 | 14.2293
17 | 1.3292 | 0.10455 | 0.0477 | 12.7135

## 113. Re 12M Mach 0.00 (1)
BIGFOIL.COM POLAR EXPORT
NACA25115
NACA25115 |  |  |  | Cl Max: | 1.611 | at alpha= | 17 | deg
JavaFoil+Calcfoil stall+Eppler ext transition |  |  |  | L/D Max: | 125.564 | at alpha= | 7.5 | deg
Re: | 12000000 |  |  | Cd Min: | 0.00758 | at alpha= | 1.5 | deg
Mach: | 0 |  |  | Cl=0 at alpha= | -1.0484 | deg
|  |  |  | @ Cl=0.1, Cd= | 0.0089134
|  |  |  | @ Cl=0.4, Cd= | 0.007908
|  |  |  | @ Cl=0.6, Cd= | 0.0080439
alpha (deg) | Cl | Cd | Cm | Cl/Cd
-19 | -1.024 | 0.11784 | 0.01 | -8.69
-18.5 | -1.036 | 0.11028 | 0.01 | -9.39
-18 | -1.046 | 0.10276 | 0.01 | -10.177
-17.5 | -1.056 | 0.09418 | 0.01 | -11.214
-17 | -1.065 | 0.08584 | 0.01 | -12.41
-16.5 | -1.077 | 0.07543 | 0.01 | -14.275
-16 | -1.101 | 0.05803 | 0.011 | -18.977
-15.5 | -1.145 | 0.0362 | 0.012 | -31.617
-15 | -1.176 | 0.02421 | 0.012 | -48.582
-14.5 | -1.194 | 0.01817 | 0.012 | -65.691
-14 | -1.196 | 0.01578 | 0.012 | -75.783
-13.5 | -1.188 | 0.0144 | 0.012 | -82.515
-13 | -1.172 | 0.01348 | 0.012 | -86.968
-12.5 | -1.151 | 0.01274 | 0.012 | -90.325
-12 | -1.125 | 0.01217 | 0.012 | -92.413
-11.5 | -1.095 | 0.01167 | 0.011 | -93.846
-11 | -1.062 | 0.01003 | 0.011 | -105.903
-10.5 | -1.026 | 0.0103 | 0.011 | -99.643
-10 | -0.987 | 0.01064 | 0.011 | -92.802
-9.5 | -0.946 | 0.01028 | 0.01 | -91.961
-9 | -0.901 | 0.01068 | 0.01 | -84.425
-8.5 | -0.854 | 0.01033 | 0.01 | -82.703
-8 | -0.805 | 0.01002 | 0.009 | -80.305
-7.5 | -0.754 | 0.0105 | 0.009 | -71.826
-7 | -0.701 | 0.0102 | 0.009 | -68.738
-6.5 | -0.647 | 0.00997 | 0.008 | -64.88
-6 | -0.592 | 0.01045 | 0.008 | -56.62
-5.5 | -0.535 | 0.00981 | 0.008 | -54.496
-5 | -0.477 | 0.00953 | 0.007 | -50.069
-4.5 | -0.419 | 0.00935 | 0.007 | -44.764
-4 | -0.359 | 0.00917 | 0.007 | -39.194
-3.5 | -0.299 | 0.00906 | 0.006 | -33.044
-3 | -0.239 | 0.00965 | 0.006 | -24.754
-2.5 | -0.178 | 0.00946 | 0.006 | -18.829
-2 | -0.117 | 0.00924 | 0.005 | -12.676
-1.5 | -0.056 | 0.00923 | 0.005 | -6.039
-1 | 0.006 | 0.00907 | 0.004 | 0.632
-0.5 | 0.067 | 0.00894 | 0.004 | 7.526
0 | 0.129 | 0.00889 | 0.004 | 14.496
0.5 | 0.19 | 0.00884 | 0.003 | 21.538
1 | 0.252 | 0.00869 | 0.003 | 28.956
1.5 | 0.313 | 0.00758 | 0.002 | 41.293
2 | 0.374 | 0.00807 | 0.002 | 46.392
2.5 | 0.435 | 0.00769 | 0.002 | 56.574
3 | 0.496 | 0.00776 | 0.001 | 63.979
3.5 | 0.557 | 0.00791 | 0.001 | 70.456
4 | 0.618 | 0.0081 | 0 | 76.283
4.5 | 0.678 | 0.00826 | 0 | 82.083
5 | 0.738 | 0.008 | -0.001 | 92.259
5.5 | 0.798 | 0.00824 | -0.001 | 96.792
6 | 0.857 | 0.00798 | -0.002 | 107.321
6.5 | 0.915 | 0.00787 | -0.002 | 116.279
7 | 0.973 | 0.00821 | -0.003 | 118.524
7.5 | 1.03 | 0.0082 | -0.003 | 125.564
8 | 1.085 | 0.00903 | -0.003 | 120.154
8.5 | 1.139 | 0.00972 | -0.004 | 117.184
9 | 1.191 | 0.01023 | -0.004 | 116.406
9.5 | 1.241 | 0.01111 | -0.005 | 111.661
10 | 1.288 | 0.01175 | -0.005 | 109.615
10.5 | 1.332 | 0.01243 | -0.006 | 107.18
11 | 1.373 | 0.01326 | -0.006 | 103.556
11.5 | 1.412 | 0.01418 | -0.007 | 99.572
12 | 1.447 | 0.01526 | -0.007 | 94.872
12.5 | 1.479 | 0.01652 | -0.008 | 89.514
13 | 1.507 | 0.01801 | -0.008 | 83.671
13.5 | 1.532 | 0.01966 | -0.009 | 77.945
14 | 1.554 | 0.02158 | -0.009 | 72.023
14.5 | 1.573 | 0.02375 | -0.009 | 66.248
15 | 1.587 | 0.02614 | -0.01 | 60.722
15.5 | 1.598 | 0.02886 | -0.01 | 55.362
16 | 1.605 | 0.03179 | -0.011 | 50.503
16.5 | 1.61 | 0.03501 | -0.011 | 45.975
17 | 1.611 | 0.03847 | -0.011 | 41.871
17.5 | 1.609 | 0.04225 | -0.012 | 38.083
18 | 1.604 | 0.04633 | -0.012 | 34.618
18.5 | 1.596 | 0.05062 | -0.013 | 31.534
19 | 1.585 | 0.05524 | -0.013 | 28.688
19.5 | 1.569 | 0.06033 | -0.013 | 26.006
20 | 1.551 | 0.06543 | -0.014 | 23.708

## 114. Re 12M Mach 0.00 (2)
BIGFOIL.COM POLAR EXPORT
NACA25115
NACA25115 |  |  |  | Cl Max: | 1.7271 | at alpha= | 18.5 | deg
XFOIL ncrit=9 |  |  |  | L/D Max: | 149.147 | at alpha= | 8 | deg
Re: | 12000000 |  |  | Cd Min: | 0.05151 | at alpha= | 20 | deg
Mach: | 0 |  |  | Cl=0 at alpha= | -1.3823 | deg
|  |  |  | @ Cl=0.1, Cd= | 0.0058371
|  |  |  | @ Cl=0.4, Cd= | 0.0051387
|  |  |  | @ Cl=0.6, Cd= | 0.0047178
alpha (deg) | Cl | Cd | Cm | Cl/Cd
-20 | -1.7821 | 0.02091 | -0.0532 | -85.2272
-19.5 | -1.7578 | 0.01955 | -0.0499 | -89.913
-19 | -1.7334 | 0.01826 | -0.0463 | -94.9288
-18.5 | -1.7079 | 0.01706 | -0.0426 | -100.1114
-18 | -1.6776 | 0.01613 | -0.0391 | -104.005
-17.5 | -1.6449 | 0.01534 | -0.0357 | -107.2295
-17 | -1.6109 | 0.01463 | -0.0324 | -110.1094
-16.5 | -1.5759 | 0.014 | -0.0289 | -112.5643
-16 | -1.5412 | 0.01345 | -0.0252 | -114.5874
-15.5 | -1.5062 | 0.01297 | -0.0214 | -116.1295
-15 | -1.4529 | 0.01231 | -0.0213 | -118.026
-14.5 | -1.396 | 0.01164 | -0.022 | -119.9313
-14 | -1.3527 | 0.01109 | -0.0196 | -121.9748
-13.5 | -1.2548 | 0.01042 | -0.0289 | -120.4223
-13 | -1.1562 | 0.00989 | -0.0384 | -116.906
-12.5 | -1.1288 | 0.00967 | -0.0324 | -116.7322
-12 | -1.0876 | 0.0094 | -0.0294 | -115.7021
-11.5 | -1.0435 | 0.00916 | -0.0268 | -113.9192
-11 | -0.9975 | 0.00895 | -0.0246 | -111.4525
-10.5 | -0.9513 | 0.00868 | -0.0225 | -109.5968
-10 | -0.9041 | 0.00843 | -0.0205 | -107.2479
-9.5 | -0.8551 | 0.00822 | -0.0189 | -104.0268
-9 | -0.806 | 0.00801 | -0.0173 | -100.6242
-8.5 | -0.7561 | 0.00779 | -0.0158 | -97.0603
-8 | -0.705 | 0.00762 | -0.0145 | -92.5197
-7.5 | -0.6542 | 0.00742 | -0.0132 | -88.1671
-7 | -0.6022 | 0.00726 | -0.0121 | -82.9477
-6.5 | -0.5502 | 0.00708 | -0.0109 | -77.7119
-6 | -0.4974 | 0.00694 | -0.01 | -71.6715
-5.5 | -0.4448 | 0.00679 | -0.009 | -65.5081
-5 | -0.3913 | 0.00665 | -0.0081 | -58.8421
-4.5 | -0.3376 | 0.00653 | -0.0073 | -51.6998
-4 | -0.284 | 0.00643 | -0.0065 | -44.168
-3.5 | -0.2299 | 0.0063 | -0.0058 | -36.4921
-3 | -0.1757 | 0.00621 | -0.0051 | -28.2931
-2.5 | -0.1216 | 0.00613 | -0.0044 | -19.8369
-2 | -0.067 | 0.00604 | -0.0038 | -11.0927
-1.5 | -0.0128 | 0.00598 | -0.0031 | -2.1405
-1 | 0.0416 | 0.00589 | -0.0025 | 7.0628
-0.5 | 0.0961 | 0.00584 | -0.0019 | 16.4555
0 | 0.1499 | 0.0058 | -0.0011 | 25.8448
0.5 | 0.2043 | 0.00572 | -0.0006 | 35.7168
1 | 0.2574 | 0.00566 | 0.0003 | 45.477
1.5 | 0.309 | 0.00553 | 0.0014 | 55.877
2 | 0.3593 | 0.00533 | 0.0027 | 67.4109
3 | 0.4529 | 0.00489 | 0.0068 | 92.6176
3.5 | 0.4994 | 0.0047 | 0.009 | 106.2553
4 | 0.5473 | 0.00468 | 0.0109 | 116.9444
4.5 | 0.5947 | 0.00471 | 0.0129 | 126.2633
5 | 0.642 | 0.00478 | 0.0149 | 134.3096
5.5 | 0.693 | 0.00497 | 0.016 | 139.4366
6 | 0.7443 | 0.00518 | 0.017 | 143.6873
6.5 | 0.7941 | 0.00541 | 0.0183 | 146.7837
7 | 0.8438 | 0.00568 | 0.0195 | 148.5563
7.5 | 0.8928 | 0.00599 | 0.0208 | 149.0484
8 | 0.9441 | 0.00633 | 0.0216 | 149.1469
8.5 | 1.0009 | 0.00677 | 0.0209 | 147.8434
9 | 1.0664 | 0.00726 | 0.0183 | 146.8871
9.5 | 1.1273 | 0.0078 | 0.0166 | 144.5256
10.5 | 1.241 | 0.00889 | 0.0147 | 139.5951
11 | 1.2951 | 0.00943 | 0.0144 | 137.3383
11.5 | 1.3426 | 0.01 | 0.0153 | 134.26
12 | 1.3842 | 0.01064 | 0.0174 | 130.094
12.5 | 1.4348 | 0.01125 | 0.0173 | 127.5378
13 | 1.483 | 0.01193 | 0.0176 | 124.3085
13.5 | 1.5292 | 0.01267 | 0.018 | 120.6946
14 | 1.5734 | 0.01346 | 0.0185 | 116.8945
14.5 | 1.6146 | 0.01439 | 0.0193 | 112.2029
15 | 1.6499 | 0.01558 | 0.0205 | 105.8986
15.5 | 1.6649 | 0.01684 | 0.0254 | 98.8658
16 | 1.6807 | 0.01853 | 0.0291 | 90.7016
16.5 | 1.6951 | 0.02062 | 0.0321 | 82.2066
17 | 1.7085 | 0.02304 | 0.0345 | 74.1536
17.5 | 1.7164 | 0.02615 | 0.0365 | 65.6367
18 | 1.7216 | 0.02988 | 0.0377 | 57.6171
18.5 | 1.7271 | 0.0339 | 0.0382 | 50.9469
19 | 1.7247 | 0.03893 | 0.0382 | 44.3026
19.5 | 1.716 | 0.04483 | 0.0377 | 38.2779
20 | 1.7027 | 0.05151 | 0.0366 | 33.0557

## 115. Re 12M Mach 0.10 (1)
BIGFOIL.COM POLAR EXPORT
NACA25115
NACA25115 |  |  |  | Cl Max: | 1.597 | at alpha= | 16.5 | deg
JavaFoil+Calcfoil stall+Eppler ext transition |  |  |  | L/D Max: | 131.388 | at alpha= | 7.5 | deg
Re: | 12000000 |  |  | Cd Min: | 0.0076 | at alpha= | 1.5 | deg
Mach: | 0.1 |  |  | Cl=0 at alpha= | -1.0484 | deg
|  |  |  | @ Cl=0.1, Cd= | 0.0089371
|  |  |  | @ Cl=0.4, Cd= | 0.0079647
|  |  |  | @ Cl=0.6, Cd= | 0.0080453
alpha (deg) | Cl | Cd | Cm | Cl/Cd
-19 | -0.983 | 0.12232 | 0.01 | -8.033
-18.5 | -0.997 | 0.11487 | 0.01 | -8.678
-18 | -1.01 | 0.1075 | 0.01 | -9.394
-17.5 | -1.022 | 0.09934 | 0.01 | -10.289
-17 | -1.034 | 0.09086 | 0.01 | -11.378
-16.5 | -1.045 | 0.08175 | 0.01 | -12.786
-16 | -1.059 | 0.07052 | 0.01 | -15.017
-15.5 | -1.091 | 0.05084 | 0.011 | -21.453
-15 | -1.132 | 0.03204 | 0.012 | -35.339
-14.5 | -1.165 | 0.02114 | 0.012 | -55.133
-14 | -1.178 | 0.01687 | 0.012 | -69.832
-13.5 | -1.176 | 0.01498 | 0.012 | -78.491
-13 | -1.164 | 0.01379 | 0.012 | -84.402
-12.5 | -1.145 | 0.01302 | 0.012 | -87.878
-12 | -1.121 | 0.01239 | 0.012 | -90.45
-11.5 | -1.093 | 0.01184 | 0.011 | -92.356
-11 | -1.061 | 0.01142 | 0.011 | -92.91
-10.5 | -1.026 | 0.01043 | 0.011 | -98.406
-10 | -0.988 | 0.01006 | 0.011 | -98.227
-9.5 | -0.947 | 0.01038 | 0.01 | -91.285
-9 | -0.903 | 0.01073 | 0.01 | -84.15
-8.5 | -0.857 | 0.0104 | 0.01 | -82.369
-8 | -0.808 | 0.0101 | 0.009 | -79.954
-7.5 | -0.757 | 0.0106 | 0.009 | -71.404
-7 | -0.704 | 0.01025 | 0.009 | -68.715
-6.5 | -0.65 | 0.00998 | 0.009 | -65.106
-6 | -0.594 | 0.01049 | 0.008 | -56.631
-5.5 | -0.537 | 0.01027 | 0.008 | -52.295
-5 | -0.479 | 0.00963 | 0.008 | -49.781
-4.5 | -0.42 | 0.00943 | 0.007 | -44.603
-4 | -0.361 | 0.00928 | 0.007 | -38.893
-3.5 | -0.301 | 0.00905 | 0.006 | -33.22
-3 | -0.24 | 0.00965 | 0.006 | -24.876
-2.5 | -0.179 | 0.00952 | 0.006 | -18.808
-2 | -0.118 | 0.00923 | 0.005 | -12.749
-1.5 | -0.056 | 0.00923 | 0.005 | -6.071
-1 | 0.006 | 0.00906 | 0.005 | 0.636
-0.5 | 0.068 | 0.009 | 0.004 | 7.516
0 | 0.129 | 0.00888 | 0.004 | 14.579
0.5 | 0.191 | 0.00883 | 0.003 | 21.663
1 | 0.253 | 0.0088 | 0.003 | 28.743
1.5 | 0.315 | 0.0076 | 0.002 | 41.373
2 | 0.376 | 0.00813 | 0.002 | 46.272
2.5 | 0.437 | 0.00771 | 0.002 | 56.733
3 | 0.499 | 0.00781 | 0.001 | 63.839
3.5 | 0.56 | 0.00796 | 0.001 | 70.295
4 | 0.621 | 0.00809 | 0 | 76.676
4.5 | 0.681 | 0.00828 | 0 | 82.282
5 | 0.742 | 0.00803 | -0.001 | 92.326
5.5 | 0.801 | 0.00828 | -0.001 | 96.8
6 | 0.861 | 0.00805 | -0.002 | 106.9
6.5 | 0.92 | 0.00793 | -0.002 | 116.044
7 | 0.978 | 0.00787 | -0.003 | 124.214
7.5 | 1.035 | 0.00787 | -0.003 | 131.388
8 | 1.09 | 0.00912 | -0.004 | 119.577
8.5 | 1.144 | 0.00983 | -0.004 | 116.379
9 | 1.196 | 0.01018 | -0.004 | 117.47
9.5 | 1.245 | 0.01096 | -0.005 | 113.554
10 | 1.292 | 0.01188 | -0.005 | 108.695
10.5 | 1.336 | 0.01261 | -0.006 | 105.931
11 | 1.377 | 0.0135 | -0.006 | 101.996
11.5 | 1.414 | 0.01447 | -0.007 | 97.754
12 | 1.449 | 0.0156 | -0.007 | 92.925
12.5 | 1.48 | 0.01693 | -0.008 | 87.381
13 | 1.507 | 0.01849 | -0.008 | 81.515
13.5 | 1.531 | 0.02028 | -0.009 | 75.49
14 | 1.552 | 0.02227 | -0.009 | 69.672
14.5 | 1.569 | 0.02456 | -0.009 | 63.884
15 | 1.581 | 0.02709 | -0.01 | 58.372
15.5 | 1.59 | 0.02994 | -0.01 | 53.093
16 | 1.595 | 0.03302 | -0.011 | 48.305
16.5 | 1.597 | 0.0364 | -0.011 | 43.864
17 | 1.595 | 0.04003 | -0.011 | 39.853
17.5 | 1.591 | 0.04399 | -0.012 | 36.156
18 | 1.582 | 0.04829 | -0.012 | 32.771
18.5 | 1.571 | 0.05293 | -0.013 | 29.684
19 | 1.556 | 0.0578 | -0.013 | 26.923
19.5 | 1.537 | 0.06304 | -0.013 | 24.381
20 | 1.515 | 0.06841 | -0.014 | 22.151

## 116. Re 12M Mach 0.10 (2)
BIGFOIL.COM POLAR EXPORT
NACA25115
NACA25115 |  |  |  | Cl Max: | 1.7179 | at alpha= | 18.5 | deg
XFOIL ncrit=9 |  |  |  | L/D Max: | 149.153 | at alpha= | 7.5 | deg
Re: | 12000000 |  |  | Cd Min: | 0.05615 | at alpha= | 20 | deg
Mach: | 0.1 |  |  | Cl=0 at alpha= | -1.3866 | deg
|  |  |  | @ Cl=0.1, Cd= | 0.0058384
|  |  |  | @ Cl=0.4, Cd= | 0.0051563
|  |  |  | @ Cl=0.6, Cd= | 0.0047229
alpha (deg) | Cl | Cd | Cm | Cl/Cd
-13 | -1.1601 | 0.01 | -0.0413 | -116.01
-12.5 | -1.1339 | 0.0098 | -0.0348 | -115.7041
-12 | -1.0939 | 0.00952 | -0.0313 | -114.9055
-11.5 | -1.0499 | 0.00925 | -0.0285 | -113.5027
-11 | -1.0038 | 0.00902 | -0.0261 | -111.286
-10.5 | -0.9567 | 0.00877 | -0.0239 | -109.0878
-10 | -0.9094 | 0.0085 | -0.0218 | -106.9882
-9.5 | -0.8602 | 0.00827 | -0.02 | -104.0145
-9 | -0.8105 | 0.00807 | -0.0183 | -100.4337
-8.5 | -0.7604 | 0.00783 | -0.0166 | -97.1137
-8 | -0.709 | 0.00765 | -0.0153 | -92.6797
-7.5 | -0.6578 | 0.00745 | -0.0138 | -88.2953
-7 | -0.6055 | 0.00729 | -0.0126 | -83.059
-6.5 | -0.5531 | 0.00711 | -0.0115 | -77.7918
-6 | -0.4999 | 0.00696 | -0.0104 | -71.8247
-5.5 | -0.447 | 0.00681 | -0.0094 | -65.6388
-5 | -0.3931 | 0.00667 | -0.0085 | -58.9355
-4.5 | -0.3391 | 0.00654 | -0.0076 | -51.8502
-4 | -0.2852 | 0.00643 | -0.0068 | -44.3546
-3.5 | -0.2308 | 0.00631 | -0.006 | -36.5769
-3 | -0.1763 | 0.00621 | -0.0053 | -28.3897
-2.5 | -0.1219 | 0.00613 | -0.0045 | -19.8858
-2 | -0.0669 | 0.00604 | -0.0039 | -11.0762
-1.5 | -0.0124 | 0.00599 | -0.0032 | -2.0701
-1 | 0.0423 | 0.0059 | -0.0025 | 7.1695
-0.5 | 0.0971 | 0.00584 | -0.0019 | 16.6267
0 | 0.1512 | 0.00581 | -0.0012 | 26.0241
0.5 | 0.2059 | 0.00573 | -0.0006 | 35.9337
1 | 0.2593 | 0.00567 | 0.0003 | 45.7319
1.5 | 0.3111 | 0.00554 | 0.0014 | 56.1552
2 | 0.3617 | 0.00534 | 0.0028 | 67.7341
3 | 0.4555 | 0.00489 | 0.007 | 93.1493
3.5 | 0.5023 | 0.00471 | 0.0092 | 106.6454
4 | 0.5506 | 0.00469 | 0.0111 | 117.3987
4.5 | 0.5983 | 0.00472 | 0.0131 | 126.7585
5 | 0.6458 | 0.0048 | 0.0152 | 134.5417
5.5 | 0.697 | 0.00498 | 0.0164 | 139.9598
6 | 0.7487 | 0.0052 | 0.0174 | 143.9808
6.5 | 0.7987 | 0.00543 | 0.0188 | 147.0902
7 | 0.8488 | 0.0057 | 0.0201 | 148.9123
7.5 | 0.8979 | 0.00602 | 0.0215 | 149.1528
8 | 0.9494 | 0.00637 | 0.0223 | 149.0424
8.5 | 1.0078 | 0.00682 | 0.0215 | 147.7713
9 | 1.0748 | 0.00734 | 0.0186 | 146.4305
9.5 | 1.135 | 0.00787 | 0.0172 | 144.2186
10 | 1.1907 | 0.00841 | 0.0168 | 141.5815
10.5 | 1.2497 | 0.00898 | 0.0155 | 139.1648
11 | 1.3032 | 0.00954 | 0.0154 | 136.6038
11.5 | 1.3499 | 0.01015 | 0.0167 | 132.9951
12 | 1.3923 | 0.0108 | 0.0188 | 128.9167
12.5 | 1.4431 | 0.01143 | 0.0188 | 126.2555
13 | 1.4914 | 0.01214 | 0.0192 | 122.8501
13.5 | 1.5375 | 0.01291 | 0.0197 | 119.0937
14 | 1.5803 | 0.01383 | 0.0205 | 114.2661
14.5 | 1.6216 | 0.01483 | 0.0213 | 109.3459
15 | 1.6506 | 0.01611 | 0.0237 | 102.4581
15.5 | 1.6647 | 0.01762 | 0.0284 | 94.4779
16 | 1.6795 | 0.01958 | 0.0319 | 85.7763
16.5 | 1.6943 | 0.02186 | 0.0346 | 77.5069
17 | 1.7054 | 0.02467 | 0.0368 | 69.1285
17.5 | 1.7097 | 0.02831 | 0.0386 | 60.3921
18 | 1.7151 | 0.03225 | 0.0394 | 53.1814
18.5 | 1.7179 | 0.03671 | 0.0398 | 46.7965
19 | 1.7078 | 0.04272 | 0.0394 | 39.9766
19.5 | 1.6958 | 0.0492 | 0.0386 | 34.4675
20 | 1.6813 | 0.05615 | 0.0373 | 29.943

## 117. Re 12M Mach 0.25 (1)
BIGFOIL.COM POLAR EXPORT
NACA25115
NACA25115 |  |  |  | Cl Max: | 1.531 | at alpha= | 14.5 | deg
JavaFoil+Calcfoil stall+Eppler ext transition |  |  |  | L/D Max: | 127.807 | at alpha= | 7 | deg
Re: | 12000000 |  |  | Cd Min: | 0.00729 | at alpha= | 1.5 | deg
Mach: | 0.25 |  |  | Cl=0 at alpha= | -1.0469 | deg
|  |  |  | @ Cl=0.1, Cd= | 0.0091809
|  |  |  | @ Cl=0.4, Cd= | 0.0074844
|  |  |  | @ Cl=0.6, Cd= | 0.0080469
alpha (deg) | Cl | Cd | Cm | Cl/Cd
-17.5 | -0.757 | 0.1248 | 0.009 | -6.065
-17 | -0.794 | 0.11624 | 0.009 | -6.827
-16.5 | -0.827 | 0.10796 | 0.009 | -7.657
-16 | -0.857 | 0.09982 | 0.009 | -8.581
-15.5 | -0.883 | 0.09193 | 0.009 | -9.604
-15 | -0.906 | 0.08312 | 0.009 | -10.905
-14.5 | -0.928 | 0.07357 | 0.01 | -12.616
-14 | -0.95 | 0.06257 | 0.01 | -15.187
-13.5 | -1.007 | 0.03676 | 0.011 | -27.383
-13 | -1.064 | 0.0199 | 0.012 | -53.493
-12.5 | -1.082 | 0.01541 | 0.012 | -70.247
-12 | -1.08 | 0.01399 | 0.012 | -77.207
-11.5 | -1.066 | 0.01276 | 0.012 | -83.598
-11 | -1.046 | 0.01205 | 0.011 | -86.78
-10.5 | -1.019 | 0.0115 | 0.011 | -88.592
-10 | -0.987 | 0.00977 | 0.011 | -101.028
-9.5 | -0.951 | 0.00992 | 0.011 | -95.939
-9 | -0.911 | 0.01017 | 0.01 | -89.637
-8.5 | -0.867 | 0.00979 | 0.01 | -88.551
-8 | -0.82 | 0.01012 | 0.01 | -81
-7.5 | -0.77 | 0.01019 | 0.009 | -75.59
-7 | -0.718 | 0.01026 | 0.009 | -69.994
-6.5 | -0.664 | 0.00989 | 0.009 | -67.115
-6 | -0.608 | 0.00965 | 0.008 | -62.976
-5.5 | -0.55 | 0.00935 | 0.008 | -58.831
-5 | -0.491 | 0.00991 | 0.008 | -49.539
-4.5 | -0.431 | 0.0096 | 0.007 | -44.914
-4 | -0.37 | 0.00943 | 0.007 | -39.284
-3.5 | -0.309 | 0.00928 | 0.007 | -33.261
-3 | -0.246 | 0.00911 | 0.006 | -27.05
-2.5 | -0.184 | 0.009 | 0.006 | -20.434
-2 | -0.121 | 0.00961 | 0.005 | -12.579
-1.5 | -0.058 | 0.00937 | 0.005 | -6.142
-1 | 0.006 | 0.00924 | 0.005 | 0.64
-0.5 | 0.069 | 0.00921 | 0.004 | 7.542
0 | 0.133 | 0.00915 | 0.004 | 14.533
0.5 | 0.196 | 0.00903 | 0.003 | 21.764
1 | 0.26 | 0.0089 | 0.003 | 29.191
1.5 | 0.323 | 0.00729 | 0.002 | 44.306
2 | 0.386 | 0.00736 | 0.002 | 52.474
2.5 | 0.449 | 0.00792 | 0.002 | 56.739
3 | 0.512 | 0.00803 | 0.001 | 63.779
3.5 | 0.575 | 0.00818 | 0.001 | 70.23
4 | 0.637 | 0.00785 | 0 | 81.142
4.5 | 0.699 | 0.00802 | 0 | 87.187
5 | 0.761 | 0.00827 | -0.001 | 92.013
5.5 | 0.822 | 0.00806 | -0.001 | 102.058
6 | 0.883 | 0.00794 | -0.002 | 111.17
6.5 | 0.943 | 0.00785 | -0.002 | 120.098
7 | 1.002 | 0.00784 | -0.003 | 127.807
7.5 | 1.06 | 0.00908 | -0.003 | 116.749
8 | 1.115 | 0.00957 | -0.004 | 116.495
8.5 | 1.169 | 0.01018 | -0.004 | 114.865
9 | 1.22 | 0.01084 | -0.005 | 112.483
9.5 | 1.268 | 0.01176 | -0.005 | 107.783
10 | 1.312 | 0.01289 | -0.006 | 101.835
10.5 | 1.354 | 0.01385 | -0.006 | 97.695
11 | 1.391 | 0.01496 | -0.006 | 92.984
11.5 | 1.424 | 0.01631 | -0.007 | 87.3
12 | 1.454 | 0.01786 | -0.007 | 81.394
12.5 | 1.478 | 0.01967 | -0.008 | 75.139
13 | 1.498 | 0.02174 | -0.008 | 68.911
13.5 | 1.514 | 0.02415 | -0.009 | 62.677
14 | 1.525 | 0.02683 | -0.009 | 56.83
14.5 | 1.531 | 0.02983 | -0.01 | 51.31
15 | 1.53 | 0.0332 | -0.01 | 46.069
15.5 | 1.523 | 0.03694 | -0.01 | 41.229
16 | 1.511 | 0.04113 | -0.011 | 36.735
16.5 | 1.493 | 0.04557 | -0.011 | 32.767
17 | 1.47 | 0.05044 | -0.011 | 29.152
17.5 | 1.442 | 0.05596 | -0.012 | 25.763
18 | 1.408 | 0.0619 | -0.012 | 22.744
18.5 | 1.369 | 0.06818 | -0.013 | 20.083
19 | 1.324 | 0.07498 | -0.013 | 17.656
19.5 | 1.272 | 0.0821 | -0.013 | 15.494

## 118. Re 12M Mach 0.25 (2)
BIGFOIL.COM POLAR EXPORT
NACA25115
NACA25115 |  |  |  | Cl Max: | 1.6706 | at alpha= | 16.5 | deg
XFOIL ncrit=9 |  |  |  | L/D Max: | 150.723 | at alpha= | 7 | deg
Re: | 12000000 |  |  | Cd Min: | 0.08187 | at alpha= | 20 | deg
Mach: | 0.25 |  |  | Cl=0 at alpha= | -1.4101 | deg
|  |  |  | @ Cl=0.1, Cd= | 0.0058837
|  |  |  | @ Cl=0.4, Cd= | 0.0052486
|  |  |  | @ Cl=0.6, Cd= | 0.0047616
alpha (deg) | Cl | Cd | Cm | Cl/Cd
-20 | -1.7464 | 0.03574 | -0.0857 | -48.864
-19.5 | -1.7476 | 0.03103 | -0.084 | -56.3197
-19 | -1.7415 | 0.02735 | -0.081 | -63.6746
-18.5 | -1.7288 | 0.02444 | -0.0771 | -70.7365
-18 | -1.7084 | 0.02221 | -0.0727 | -76.9203
-17.5 | -1.6834 | 0.02041 | -0.068 | -82.4792
-17 | -1.6548 | 0.01888 | -0.063 | -87.6483
-16.5 | -1.6259 | 0.01744 | -0.0578 | -93.2282
-16 | -1.5942 | 0.01621 | -0.0524 | -98.3467
-15.5 | -1.5596 | 0.01515 | -0.0472 | -102.9439
-15 | -1.5232 | 0.01429 | -0.0419 | -106.592
-14.5 | -1.4669 | 0.01344 | -0.0401 | -109.1443
-14 | -1.4214 | 0.01275 | -0.0361 | -111.4824
-13.5 | -1.3371 | 0.01187 | -0.0397 | -112.6453
-13 | -1.1848 | 0.01068 | -0.0572 | -110.9363
-12.5 | -1.1589 | 0.01045 | -0.0495 | -110.8995
-12 | -1.1203 | 0.01015 | -0.0442 | -110.3744
-11.5 | -1.0824 | 0.00985 | -0.0389 | -109.8883
-11 | -1.0372 | 0.00947 | -0.0351 | -109.5248
-10.5 | -0.9885 | 0.00917 | -0.0319 | -107.7972
-10 | -0.9382 | 0.00892 | -0.0291 | -105.1794
-9.5 | -0.888 | 0.00861 | -0.0264 | -103.1359
-9 | -0.8365 | 0.00833 | -0.024 | -100.4202
-8.5 | -0.7836 | 0.00811 | -0.0218 | -96.6215
-8 | -0.7313 | 0.00786 | -0.0197 | -93.0407
-7.5 | -0.6774 | 0.00767 | -0.0179 | -88.3181
-7 | -0.6237 | 0.00744 | -0.0161 | -83.8306
-6.5 | -0.5687 | 0.00727 | -0.0146 | -78.2256
-6 | -0.514 | 0.00707 | -0.0131 | -72.7016
-5.5 | -0.4586 | 0.00692 | -0.0118 | -66.2717
-5 | -0.4033 | 0.00677 | -0.0105 | -59.5716
-4.5 | -0.3475 | 0.00661 | -0.0094 | -52.5719
-4 | -0.2917 | 0.00649 | -0.0083 | -44.9461
-3.5 | -0.2357 | 0.00638 | -0.0073 | -36.9436
-3 | -0.1791 | 0.00626 | -0.0064 | -28.6102
-2.5 | -0.1232 | 0.00618 | -0.0054 | -19.9353
-2 | -0.0667 | 0.00609 | -0.0046 | -10.9524
-1.5 | -0.0101 | 0.00602 | -0.0038 | -1.6777
-1 | 0.0461 | 0.00596 | -0.003 | 7.7349
-0.5 | 0.1026 | 0.00588 | -0.0023 | 17.449
0 | 0.1586 | 0.00585 | -0.0015 | 27.1111
0.5 | 0.2147 | 0.00578 | -0.0007 | 37.1453
1 | 0.2701 | 0.00571 | 0.0002 | 47.303
1.5 | 0.3233 | 0.00561 | 0.0015 | 57.6292
2 | 0.3751 | 0.0054 | 0.0031 | 69.463
2.5 | 0.4228 | 0.00511 | 0.0055 | 82.7397
3 | 0.4701 | 0.00491 | 0.0081 | 95.7434
3.5 | 0.5183 | 0.00475 | 0.0105 | 109.1158
4 | 0.5689 | 0.00473 | 0.0124 | 120.2748
4.5 | 0.6181 | 0.00478 | 0.0147 | 129.3096
5 | 0.6666 | 0.00487 | 0.0171 | 136.8789
5.5 | 0.7196 | 0.00507 | 0.0185 | 141.9329
6 | 0.7727 | 0.0053 | 0.0199 | 145.7925
6.5 | 0.8242 | 0.00554 | 0.0216 | 148.7726
7 | 0.8757 | 0.00581 | 0.0233 | 150.7229
7.5 | 0.9253 | 0.00621 | 0.0252 | 149.0016
8 | 0.9788 | 0.00659 | 0.0264 | 148.5281
8.5 | 1.0472 | 0.00709 | 0.0242 | 147.701
9 | 1.12 | 0.00769 | 0.021 | 145.6437
9.5 | 1.1728 | 0.00828 | 0.0221 | 141.6425
10 | 1.237 | 0.00889 | 0.0207 | 139.1451
10.5 | 1.2953 | 0.0096 | 0.0206 | 134.9271
11 | 1.3423 | 0.01028 | 0.0227 | 130.5739
11.5 | 1.3842 | 0.01095 | 0.0258 | 126.411
12 | 1.4367 | 0.01172 | 0.0264 | 122.5853
12.5 | 1.4868 | 0.0126 | 0.0273 | 118
13 | 1.533 | 0.01364 | 0.0284 | 112.39
13.5 | 1.5762 | 0.01488 | 0.0296 | 105.9274
14 | 1.616 | 0.01638 | 0.0307 | 98.6569
14.5 | 1.6365 | 0.01825 | 0.0345 | 89.6712
15 | 1.651 | 0.02052 | 0.0384 | 80.4581
15.5 | 1.6605 | 0.02366 | 0.0413 | 70.1817
16 | 1.6702 | 0.0272 | 0.0433 | 61.4044
16.5 | 1.6706 | 0.03171 | 0.0448 | 52.6837
17 | 1.666 | 0.03688 | 0.0458 | 45.1735
17.5 | 1.6588 | 0.04263 | 0.046 | 38.9116
18 | 1.6446 | 0.04936 | 0.0455 | 33.3185
18.5 | 1.6289 | 0.05652 | 0.0445 | 28.8199
19 | 1.6012 | 0.06521 | 0.0425 | 24.5545
19.5 | 1.5813 | 0.07334 | 0.0403 | 21.5612
20 | 1.5596 | 0.08187 | 0.0377 | 19.0497

## 119. Re 12M Mach 0.50 (1)
BIGFOIL.COM POLAR EXPORT
NACA25115
NACA25115 |  |  |  | Cl Max: | 1.336 | at alpha= | 10.5 | deg
JavaFoil+Calcfoil stall+Eppler ext transition |  |  |  | L/D Max: | 112.465 | at alpha= | 5 | deg
Re: | 12000000 |  |  | Cd Min: | 0.0074 | at alpha= | 3.5 | deg
Mach: | 0.5 |  |  | Cl=0 at alpha= | -1.0493 | deg
|  |  |  | @ Cl=0.1, Cd= | 0.0089043
|  |  |  | @ Cl=0.4, Cd= | 0.0076032
|  |  |  | @ Cl=0.6, Cd= | 0.0074971
alpha (deg) | Cl | Cd | Cm | Cl/Cd
-20 | -1.049 | 0.17083 | 0.011 | -6.14
-19.5 | -1.024 | 0.15511 | 0.011 | -6.605
-19 | -0.993 | 0.16268 | 0.01 | -6.104
-18.5 | -0.968 | 0.14582 | 0.01 | -6.641
-18 | -0.94 | 0.14575 | 0.01 | -6.446
-17.5 | -0.912 | 0.13959 | 0.01 | -6.535
-17 | -0.889 | 0.12082 | 0.01 | -7.358
-16.5 | -0.856 | 0.12911 | 0.009 | -6.632
-16 | -0.834 | 0.11163 | 0.01 | -7.467
-15.5 | -0.811 | 0.09881 | 0.01 | -8.212
-15 | -0.78 | 0.09694 | 0.009 | -8.046
-14.5 | -0.767 | 0.07837 | 0.01 | -9.789
-14 | -0.72 | 0.09478 | 0.008 | -7.597
-13.5 | -0.707 | 0.07578 | 0.01 | -9.324
-13 | -0.665 | 0.08757 | 0.008 | -7.593
-12.5 | -0.649 | 0.07087 | 0.009 | -9.16
-12 | -0.611 | 0.0793 | 0.008 | -7.705
-11.5 | -0.595 | 0.06337 | 0.009 | -9.388
-11 | -0.557 | 0.07053 | 0.008 | -7.894
-10.5 | -0.546 | 0.05214 | 0.009 | -10.466
-10 | -0.508 | 0.05719 | 0.008 | -8.889
-9.5 | -0.476 | 0.05901 | 0.007 | -8.064
-9 | -0.448 | 0.05599 | 0.007 | -8.01
-8.5 | -0.573 | 0.04706 | 0.008 | -12.182
-8 | -0.77 | 0.01239 | 0.011 | -62.154
-7.5 | -0.772 | 0.01129 | 0.011 | -68.367
-7 | -0.746 | 0.00994 | 0.01 | -75.071
-6.5 | -0.706 | 0.01007 | 0.01 | -70.078
-6 | -0.656 | 0.00966 | 0.009 | -67.896
-5.5 | -0.599 | 0.00996 | 0.009 | -60.163
-5 | -0.539 | 0.0096 | 0.009 | -56.139
-4.5 | -0.476 | 0.00996 | 0.008 | -47.755
-4 | -0.41 | 0.00972 | 0.008 | -42.155
-3.5 | -0.343 | 0.00955 | 0.007 | -35.867
-3 | -0.274 | 0.00937 | 0.007 | -29.27
-2.5 | -0.205 | 0.0092 | 0.007 | -22.256
-2 | -0.135 | 0.00927 | 0.006 | -14.529
-1.5 | -0.064 | 0.00909 | 0.006 | -7.063
-1 | 0.007 | 0.00898 | 0.005 | 0.735
-0.5 | 0.078 | 0.00892 | 0.005 | 8.696
0 | 0.148 | 0.00887 | 0.004 | 16.742
0.5 | 0.219 | 0.00889 | 0.004 | 24.674
1 | 0.29 | 0.00879 | 0.003 | 32.961
1.5 | 0.36 | 0.00753 | 0.003 | 47.88
2 | 0.431 | 0.00766 | 0.002 | 56.221
2.5 | 0.501 | 0.00783 | 0.002 | 63.909
3 | 0.57 | 0.00757 | 0.001 | 75.374
3.5 | 0.64 | 0.0074 | 0.001 | 86.392
4 | 0.709 | 0.00763 | 0 | 92.83
4.5 | 0.777 | 0.00755 | 0 | 102.944
5 | 0.844 | 0.00751 | -0.001 | 112.465
5.5 | 0.911 | 0.00867 | -0.001 | 105.045
6 | 0.976 | 0.00943 | -0.002 | 103.452
6.5 | 1.039 | 0.00999 | -0.002 | 104.006
7 | 1.099 | 0.0107 | -0.003 | 102.719
7.5 | 1.154 | 0.01162 | -0.003 | 99.36
8 | 1.205 | 0.01281 | -0.004 | 94.034
8.5 | 1.249 | 0.01434 | -0.004 | 87.124
9 | 1.286 | 0.01624 | -0.005 | 79.204
9.5 | 1.315 | 0.01858 | -0.005 | 70.777
10 | 1.333 | 0.02147 | -0.006 | 62.076
10.5 | 1.336 | 0.02494 | -0.006 | 53.562
11 | 1.313 | 0.02952 | -0.007 | 44.47
11.5 | 1.243 | 0.03544 | -0.007 | 35.08
12 | 0.807 | 0.04713 | -0.007 | 17.135
12.5 | 0.834 | 0.05108 | -0.008 | 16.326
13 | 0.867 | 0.0499 | -0.008 | 17.377
13.5 | 0.893 | 0.05455 | -0.009 | 16.364
14 | 0.919 | 0.05875 | -0.009 | 15.644
14.5 | 0.947 | 0.06199 | -0.01 | 15.271
15 | 0.965 | 0.0738 | -0.01 | 13.07
15.5 | 0.978 | 0.08964 | -0.01 | 10.912

## 120. Re 12M Mach 0.50 (2)
BIGFOIL.COM POLAR EXPORT
NACA25115
NACA25115 |  |  |  | Cl Max: | 1.5939 | at alpha= | 12.5 | deg
XFOIL ncrit=9 |  |  |  | L/D Max: | 152.862 | at alpha= | 6.5 | deg
Re: | 12000000 |  |  | Cd Min: | 0.11723 | at alpha= | -15 | deg
Mach: | 0.5 |  |  | Cl=0 at alpha= | -1.515 | deg
|  |  |  | @ Cl=0.1, Cd= | 0.0061378
|  |  |  | @ Cl=0.4, Cd= | 0.005798
|  |  |  | @ Cl=0.6, Cd= | 0.0049994
alpha (deg) | Cl | Cd | Cm | Cl/Cd
-15 | -0.7521 | 0.11723 | -0.0302 | -6.4156
-14.5 | -0.7682 | 0.10419 | -0.0414 | -7.3731
-14 | -0.7799 | 0.0897 | -0.057 | -8.6945
-13.5 | -0.8048 | 0.07835 | -0.0654 | -10.2719
-13 | -0.8219 | 0.06489 | -0.0802 | -12.6661
-12.5 | -0.8137 | 0.04504 | -0.1098 | -18.0662
-12 | -0.8395 | 0.03339 | -0.1219 | -25.1423
-11.5 | -0.8768 | 0.02692 | -0.1192 | -32.5706
-11 | -0.9191 | 0.02187 | -0.1103 | -42.0256
-10.5 | -0.9553 | 0.01776 | -0.0978 | -53.7894
-10 | -0.9818 | 0.01407 | -0.0834 | -69.7797
-9.5 | -0.975 | 0.01134 | -0.0705 | -85.9788
-9 | -0.9329 | 0.01004 | -0.061 | -92.9183
-8.5 | -0.8789 | 0.00934 | -0.0534 | -94.1006
-8 | -0.8244 | 0.00892 | -0.0462 | -92.4215
-7.5 | -0.7626 | 0.00855 | -0.0408 | -89.193
-7 | -0.6994 | 0.00821 | -0.0362 | -85.1888
-6.5 | -0.6357 | 0.0079 | -0.032 | -80.4684
-6 | -0.5721 | 0.00763 | -0.0283 | -74.9803
-5.5 | -0.5082 | 0.00741 | -0.0249 | -68.583
-5 | -0.4444 | 0.00717 | -0.0219 | -61.9805
-4.5 | -0.3806 | 0.00698 | -0.0191 | -54.5272
-4 | -0.317 | 0.00683 | -0.0166 | -46.4129
-3.5 | -0.2528 | 0.00666 | -0.0144 | -37.958
-3 | -0.1891 | 0.00655 | -0.0124 | -28.8702
-2.5 | -0.1255 | 0.00642 | -0.0105 | -19.5483
-2 | -0.0616 | 0.00632 | -0.0087 | -9.7468
-1.5 | 0.0019 | 0.00625 | -0.0071 | 0.304
-1 | 0.066 | 0.00617 | -0.0056 | 10.6969
-0.5 | 0.1293 | 0.00611 | -0.0041 | 21.162
0 | 0.1926 | 0.00607 | -0.0026 | 31.7298
0.5 | 0.2563 | 0.00601 | -0.0012 | 42.6456
1 | 0.3186 | 0.00598 | 0.0004 | 53.2776
1.5 | 0.3793 | 0.00587 | 0.0024 | 64.6167
2 | 0.4368 | 0.00567 | 0.0049 | 77.037
2.5 | 0.4833 | 0.00526 | 0.0097 | 91.8821
3 | 0.5372 | 0.00507 | 0.0132 | 105.9566
3.5 | 0.5913 | 0.00499 | 0.0167 | 118.497
4 | 0.647 | 0.00505 | 0.0201 | 128.1188
4.5 | 0.7015 | 0.00512 | 0.0238 | 137.0117
5 | 0.758 | 0.00523 | 0.0274 | 144.9331
5.5 | 0.8169 | 0.00547 | 0.0304 | 149.3419
6 | 0.8739 | 0.00576 | 0.034 | 151.7188
6.5 | 0.9294 | 0.00608 | 0.038 | 152.8618
7 | 0.9859 | 0.0065 | 0.0418 | 151.6769
7.5 | 1.0584 | 0.00705 | 0.0425 | 150.1277
8.5 | 1.2277 | 0.00868 | 0.0394 | 141.4401
9 | 1.2879 | 0.00963 | 0.0425 | 133.7383
9.5 | 1.3457 | 0.01076 | 0.0458 | 125.0651
10 | 1.3896 | 0.01206 | 0.051 | 115.2239
10.5 | 1.445 | 0.01388 | 0.0531 | 104.1066
11 | 1.4953 | 0.01624 | 0.0548 | 92.0751
11.5 | 1.537 | 0.0195 | 0.0559 | 78.8205
12 | 1.5735 | 0.02344 | 0.0564 | 67.1288
12.5 | 1.5939 | 0.02875 | 0.0563 | 55.44
13 | 1.583 | 0.03466 | 0.0589 | 45.6722
13.5 | 1.5608 | 0.04144 | 0.0608 | 37.6641
14 | 1.531 | 0.04911 | 0.0614 | 31.1749
14.5 | 1.4988 | 0.05737 | 0.0609 | 26.1252
15 | 1.4719 | 0.06561 | 0.0599 | 22.4341
15.5 | 1.4431 | 0.07425 | 0.0582 | 19.4357
16 | 1.4138 | 0.08325 | 0.0558 | 16.9826
16.5 | 1.3884 | 0.0922 | 0.0532 | 15.0586
17 | 1.3596 | 0.10171 | 0.0498 | 13.3674
17.5 | 1.3372 | 0.11102 | 0.0461 | 12.0447

## 121. Re 14M Mach 0.00 (1)
BIGFOIL.COM POLAR EXPORT
NACA25115
NACA25115 |  |  |  | Cl Max: | 1.614 | at alpha= | 17 | deg
JavaFoil+Calcfoil stall+Eppler ext transition |  |  |  | L/D Max: | 125.555 | at alpha= | 7.5 | deg
Re: | 14000000 |  |  | Cd Min: | 0.00778 | at alpha= | 3 | deg
Mach: | 0 |  |  | Cl=0 at alpha= | -1.0484 | deg
|  |  |  | @ Cl=0.1, Cd= | 0.0088015
|  |  |  | @ Cl=0.4, Cd= | 0.0080854
|  |  |  | @ Cl=0.6, Cd= | 0.008021
alpha (deg) | Cl | Cd | Cm | Cl/Cd
-19 | -1.025 | 0.1163 | 0.01 | -8.816
-18.5 | -1.037 | 0.10861 | 0.01 | -9.549
-18 | -1.048 | 0.101 | 0.01 | -10.372
-17.5 | -1.058 | 0.09219 | 0.01 | -11.481
-17 | -1.068 | 0.08351 | 0.01 | -12.792
-16.5 | -1.082 | 0.07208 | 0.011 | -15.008
-16 | -1.11 | 0.05341 | 0.011 | -20.79
-15.5 | -1.157 | 0.0321 | 0.012 | -36.038
-15 | -1.187 | 0.02168 | 0.012 | -54.76
-14.5 | -1.198 | 0.01747 | 0.012 | -68.593
-14 | -1.199 | 0.01529 | 0.012 | -78.387
-13.5 | -1.19 | 0.01405 | 0.012 | -84.678
-13 | -1.173 | 0.0132 | 0.012 | -88.833
-12.5 | -1.151 | 0.01249 | 0.012 | -92.156
-12 | -1.125 | 0.01195 | 0.012 | -94.178
-11.5 | -1.096 | 0.0115 | 0.011 | -95.312
-11 | -1.063 | 0.00984 | 0.011 | -107.965
-10.5 | -1.027 | 0.01009 | 0.011 | -101.754
-10 | -0.988 | 0.01043 | 0.011 | -94.714
-9.5 | -0.946 | 0.01008 | 0.01 | -93.796
-9 | -0.901 | 0.01044 | 0.01 | -86.383
-8.5 | -0.854 | 0.0101 | 0.01 | -84.582
-8 | -0.805 | 0.01057 | 0.009 | -76.198
-7.5 | -0.754 | 0.01028 | 0.009 | -73.349
-7 | -0.701 | 0.01 | 0.009 | -70.146
-6.5 | -0.647 | 0.00975 | 0.008 | -66.371
-6 | -0.592 | 0.01024 | 0.008 | -57.76
-5.5 | -0.535 | 0.01003 | 0.008 | -53.309
-5 | -0.477 | 0.00981 | 0.007 | -48.626
-4.5 | -0.419 | 0.00964 | 0.007 | -43.435
-4 | -0.359 | 0.00902 | 0.007 | -39.82
-3.5 | -0.299 | 0.01011 | 0.006 | -29.619
-3 | -0.239 | 0.00945 | 0.006 | -25.292
-2.5 | -0.178 | 0.00933 | 0.006 | -19.093
-2 | -0.117 | 0.00906 | 0.005 | -12.929
-1.5 | -0.056 | 0.00906 | 0.005 | -6.152
-1 | 0.006 | 0.00891 | 0.004 | 0.643
-0.5 | 0.067 | 0.00886 | 0.004 | 7.6
0 | 0.129 | 0.00875 | 0.004 | 14.716
0.5 | 0.19 | 0.00872 | 0.003 | 21.82
1 | 0.252 | 0.00866 | 0.003 | 29.054
1.5 | 0.313 | 0.00854 | 0.002 | 36.667
2 | 0.374 | 0.00803 | 0.002 | 46.621
2.5 | 0.435 | 0.00816 | 0.002 | 53.334
3 | 0.496 | 0.00778 | 0.001 | 63.741
3.5 | 0.557 | 0.00788 | 0.001 | 70.645
4 | 0.618 | 0.00808 | 0 | 76.413
4.5 | 0.678 | 0.00825 | 0 | 82.21
5 | 0.738 | 0.00799 | -0.001 | 92.396
5.5 | 0.798 | 0.00823 | -0.001 | 96.929
6 | 0.857 | 0.008 | -0.002 | 107.154
6.5 | 0.916 | 0.00832 | -0.002 | 110.025
7 | 0.973 | 0.00823 | -0.003 | 118.253
7.5 | 1.03 | 0.0082 | -0.003 | 125.555
8 | 1.086 | 0.00926 | -0.003 | 117.271
8.5 | 1.139 | 0.0097 | -0.004 | 117.479
9 | 1.191 | 0.01017 | -0.004 | 117.179
9.5 | 1.241 | 0.01102 | -0.005 | 112.608
10 | 1.289 | 0.01163 | -0.005 | 110.82
10.5 | 1.334 | 0.01225 | -0.006 | 108.855
11 | 1.375 | 0.01302 | -0.006 | 105.605
11.5 | 1.414 | 0.01387 | -0.007 | 101.925
12 | 1.45 | 0.01487 | -0.007 | 97.513
12.5 | 1.482 | 0.01605 | -0.008 | 92.295
13 | 1.51 | 0.01746 | -0.008 | 86.507
13.5 | 1.536 | 0.01904 | -0.009 | 80.665
14 | 1.558 | 0.02088 | -0.009 | 74.589
14.5 | 1.577 | 0.02291 | -0.009 | 68.833
15 | 1.591 | 0.02525 | -0.01 | 63.006
15.5 | 1.601 | 0.02784 | -0.01 | 57.531
16 | 1.609 | 0.03068 | -0.011 | 52.432
16.5 | 1.613 | 0.03383 | -0.011 | 47.681
17 | 1.614 | 0.03722 | -0.011 | 43.369
17.5 | 1.612 | 0.04083 | -0.012 | 39.491
18 | 1.607 | 0.04495 | -0.012 | 35.753
18.5 | 1.599 | 0.04918 | -0.013 | 32.52
19 | 1.588 | 0.05361 | -0.013 | 29.617
19.5 | 1.572 | 0.05847 | -0.013 | 26.886
20 | 1.554 | 0.06352 | -0.014 | 24.47

## 122. Re 14M Mach 0.00 (2)
BIGFOIL.COM POLAR EXPORT
NACA25115
NACA25115 |  |  |  | Cl Max: | 1.7465 | at alpha= | 18.5 | deg
XFOIL ncrit=9 |  |  |  | L/D Max: | 151.316 | at alpha= | 8 | deg
Re: | 14000000 |  |  | Cd Min: | 0.04887 | at alpha= | 20 | deg
Mach: | 0 |  |  | Cl=0 at alpha= | -1.3759 | deg
|  |  |  | @ Cl=0.1, Cd= | 0.0057358
|  |  |  | @ Cl=0.4, Cd= | 0.0052039
|  |  |  | @ Cl=0.6, Cd= | 0.0047003
alpha (deg) | Cl | Cd | Cm | Cl/Cd
-13.5 | -1.2014 | 0.00992 | -0.0408 | -121.1089
-13 | -1.1754 | 0.00979 | -0.0345 | -120.0613
-12.5 | -1.1379 | 0.00956 | -0.0307 | -119.0272
-12 | -1.0953 | 0.00926 | -0.0279 | -118.2829
-11.5 | -1.0506 | 0.00899 | -0.0255 | -116.8632
-11 | -1.0041 | 0.00876 | -0.0234 | -114.6233
-10.5 | -0.9563 | 0.00853 | -0.0216 | -112.1102
-10 | -0.9087 | 0.00828 | -0.0197 | -109.7464
-9.5 | -0.8598 | 0.00805 | -0.018 | -106.8075
-9 | -0.8098 | 0.00787 | -0.0166 | -102.8971
-8.5 | -0.7599 | 0.00764 | -0.0151 | -99.4634
-8 | -0.7087 | 0.00746 | -0.0138 | -95
-7.5 | -0.6572 | 0.00728 | -0.0126 | -90.2747
-7 | -0.6053 | 0.00711 | -0.0115 | -85.1336
-6.5 | -0.5529 | 0.00696 | -0.0104 | -79.4397
-6 | -0.5 | 0.0068 | -0.0095 | -73.5294
-5.5 | -0.4467 | 0.00664 | -0.0086 | -67.2741
-5 | -0.3932 | 0.00653 | -0.0077 | -60.2144
-4.5 | -0.3396 | 0.0064 | -0.0069 | -53.0625
-4 | -0.2856 | 0.00628 | -0.0062 | -45.4777
-3.5 | -0.2317 | 0.00618 | -0.0054 | -37.4919
-3 | -0.1771 | 0.00608 | -0.0048 | -29.1283
-2.5 | -0.1227 | 0.006 | -0.0041 | -20.45
-2 | -0.0686 | 0.00593 | -0.0035 | -11.5683
-1.5 | -0.0135 | 0.00585 | -0.0029 | -2.3077
-1 | 0.0409 | 0.00581 | -0.0023 | 7.0396
-0.5 | 0.0954 | 0.00574 | -0.0017 | 16.6202
0 | 0.15 | 0.00569 | -0.0011 | 26.362
0.5 | 0.2037 | 0.00565 | -0.0004 | 36.0531
1 | 0.2577 | 0.00558 | 0.0002 | 46.1828
1.5 | 0.3104 | 0.0055 | 0.0011 | 56.4364
2 | 0.3618 | 0.0054 | 0.0022 | 67
2.5 | 0.4105 | 0.00515 | 0.0039 | 79.7087
3 | 0.4585 | 0.00499 | 0.0057 | 91.8838
3.5 | 0.5041 | 0.00481 | 0.008 | 104.8025
4 | 0.5515 | 0.00472 | 0.01 | 116.8432
4.5 | 0.5997 | 0.0047 | 0.0118 | 127.5957
5 | 0.6461 | 0.00474 | 0.014 | 136.308
5.5 | 0.6954 | 0.00488 | 0.0155 | 142.5
6 | 0.7463 | 0.00509 | 0.0166 | 146.6208
6.5 | 0.7968 | 0.00535 | 0.0177 | 148.9346
7 | 0.8452 | 0.00563 | 0.0192 | 150.1243
7.5 | 0.893 | 0.00594 | 0.0208 | 150.3367
8 | 0.9427 | 0.00623 | 0.0219 | 151.3162
8.5 | 0.9931 | 0.00665 | 0.0228 | 149.3383
9 | 1.0564 | 0.00712 | 0.0206 | 148.3708
9.5 | 1.1243 | 0.00769 | 0.0173 | 146.2029
10 | 1.177 | 0.00814 | 0.0174 | 144.5946
10.5 | 1.2378 | 0.00867 | 0.0156 | 142.7682
11 | 1.294 | 0.00925 | 0.0147 | 139.8919
11.5 | 1.3432 | 0.00981 | 0.0153 | 136.9215
12 | 1.3815 | 0.01041 | 0.0182 | 132.7089
12.5 | 1.4317 | 0.01101 | 0.0183 | 130.0363
13 | 1.4808 | 0.01163 | 0.0184 | 127.3259
13.5 | 1.5281 | 0.01229 | 0.0187 | 124.3369
14 | 1.572 | 0.01308 | 0.0194 | 120.1835
14.5 | 1.6132 | 0.01399 | 0.0202 | 115.3109
15 | 1.6524 | 0.01501 | 0.021 | 110.0866
15.5 | 1.6765 | 0.01634 | 0.024 | 102.601
16 | 1.6941 | 0.01781 | 0.0278 | 95.1207
16.5 | 1.7099 | 0.01971 | 0.031 | 86.7529
17 | 1.7224 | 0.02211 | 0.0337 | 77.9014
17.5 | 1.7332 | 0.02487 | 0.0358 | 69.6904
18 | 1.7407 | 0.02821 | 0.0373 | 61.7051
18.5 | 1.7465 | 0.03208 | 0.0381 | 54.442
19 | 1.7421 | 0.03715 | 0.0383 | 46.8937
19.5 | 1.7369 | 0.04264 | 0.038 | 40.7341
20 | 1.7269 | 0.04887 | 0.0371 | 35.3366

## 123. Re 14M Mach 0.10 (1)
BIGFOIL.COM POLAR EXPORT
NACA25115
NACA25115 |  |  |  | Cl Max: | 1.6 | at alpha= | 16.5 | deg
JavaFoil+Calcfoil stall+Eppler ext transition |  |  |  | L/D Max: | 125.138 | at alpha= | 7.5 | deg
Re: | 14000000 |  |  | Cd Min: | 0.00778 | at alpha= | 3 | deg
Mach: | 0.1 |  |  | Cl=0 at alpha= | -1.0484 | deg
|  |  |  | @ Cl=0.1, Cd= | 0.0087923
|  |  |  | @ Cl=0.4, Cd= | 0.0081254
|  |  |  | @ Cl=0.6, Cd= | 0.0080318
alpha (deg) | Cl | Cd | Cm | Cl/Cd
-19 | -0.984 | 0.12056 | 0.01 | -8.161
-18.5 | -0.998 | 0.11354 | 0.01 | -8.79
-18 | -1.012 | 0.10548 | 0.01 | -9.592
-17.5 | -1.024 | 0.09767 | 0.01 | -10.484
-17 | -1.036 | 0.08894 | 0.01 | -11.648
-16.5 | -1.049 | 0.07934 | 0.01 | -13.215
-16 | -1.064 | 0.06709 | 0.011 | -15.867
-15.5 | -1.105 | 0.04442 | 0.011 | -24.875
-15 | -1.147 | 0.02747 | 0.012 | -41.775
-14.5 | -1.174 | 0.01935 | 0.012 | -60.681
-14 | -1.182 | 0.01609 | 0.012 | -73.475
-13.5 | -1.178 | 0.01451 | 0.012 | -81.186
-13 | -1.165 | 0.01349 | 0.012 | -86.303
-12.5 | -1.145 | 0.01275 | 0.012 | -89.817
-12 | -1.122 | 0.01216 | 0.012 | -92.198
-11.5 | -1.093 | 0.01165 | 0.011 | -93.861
-11 | -1.062 | 0.00998 | 0.011 | -106.406
-10.5 | -1.027 | 0.0102 | 0.011 | -100.677
-10 | -0.988 | 0.0105 | 0.011 | -94.17
-9.5 | -0.947 | 0.01016 | 0.01 | -93.216
-9 | -0.903 | 0.01049 | 0.01 | -86.117
-8.5 | -0.857 | 0.01018 | 0.01 | -84.141
-8 | -0.808 | 0.01064 | 0.009 | -75.891
-7.5 | -0.757 | 0.01038 | 0.009 | -72.908
-7 | -0.704 | 0.01009 | 0.009 | -69.778
-6.5 | -0.65 | 0.00983 | 0.009 | -66.083
-6 | -0.594 | 0.01025 | 0.008 | -57.958
-5.5 | -0.537 | 0.01008 | 0.008 | -53.317
-5 | -0.479 | 0.0099 | 0.008 | -48.429
-4.5 | -0.42 | 0.00927 | 0.007 | -45.36
-4 | -0.361 | 0.00909 | 0.007 | -39.707
-3.5 | -0.301 | 0.01015 | 0.006 | -29.631
-3 | -0.24 | 0.00944 | 0.006 | -25.427
-2.5 | -0.179 | 0.00933 | 0.006 | -19.195
-2 | -0.118 | 0.00918 | 0.005 | -12.816
-1.5 | -0.056 | 0.00906 | 0.005 | -6.188
-1 | 0.006 | 0.0089 | 0.005 | 0.647
-0.5 | 0.068 | 0.00885 | 0.004 | 7.646
0 | 0.129 | 0.00874 | 0.004 | 14.807
0.5 | 0.191 | 0.00871 | 0.003 | 21.956
1 | 0.253 | 0.00872 | 0.003 | 29.018
1.5 | 0.315 | 0.00864 | 0.002 | 36.41
2 | 0.376 | 0.00809 | 0.002 | 46.501
2.5 | 0.437 | 0.00818 | 0.002 | 53.461
3 | 0.499 | 0.00778 | 0.001 | 64.09
3.5 | 0.56 | 0.00794 | 0.001 | 70.489
4 | 0.621 | 0.00808 | 0 | 76.835
4.5 | 0.681 | 0.00833 | 0 | 81.758
5 | 0.742 | 0.00802 | -0.001 | 92.471
5.5 | 0.802 | 0.0083 | -0.001 | 96.533
6 | 0.861 | 0.00807 | -0.002 | 106.747
6.5 | 0.92 | 0.00793 | -0.002 | 115.944
7 | 0.978 | 0.00829 | -0.003 | 117.927
7.5 | 1.035 | 0.00827 | -0.003 | 125.138
8 | 1.09 | 0.00911 | -0.004 | 119.694
8.5 | 1.144 | 0.0098 | -0.004 | 116.721
9 | 1.196 | 0.01029 | -0.004 | 116.24
9.5 | 1.246 | 0.01087 | -0.005 | 114.653
10 | 1.293 | 0.01177 | -0.005 | 109.82
10.5 | 1.337 | 0.01244 | -0.006 | 107.538
11 | 1.378 | 0.01325 | -0.006 | 104.046
11.5 | 1.417 | 0.01414 | -0.007 | 100.197
12 | 1.452 | 0.01521 | -0.007 | 95.438
12.5 | 1.482 | 0.01647 | -0.008 | 90.009
13 | 1.51 | 0.01791 | -0.008 | 84.305
13.5 | 1.534 | 0.01964 | -0.009 | 78.126
14 | 1.555 | 0.02152 | -0.009 | 72.249
14.5 | 1.572 | 0.02369 | -0.009 | 66.362
15 | 1.585 | 0.02617 | -0.01 | 60.554
15.5 | 1.593 | 0.0289 | -0.01 | 55.136
16 | 1.599 | 0.03189 | -0.011 | 50.119
16.5 | 1.6 | 0.03512 | -0.011 | 45.568
17 | 1.599 | 0.03867 | -0.011 | 41.344
17.5 | 1.594 | 0.04265 | -0.012 | 37.363
18 | 1.586 | 0.04678 | -0.012 | 33.899
18.5 | 1.574 | 0.05136 | -0.013 | 30.654
19 | 1.559 | 0.05601 | -0.013 | 27.841
19.5 | 1.54 | 0.06115 | -0.013 | 25.183
20 | 1.518 | 0.06645 | -0.014 | 22.846

## 124. Re 14M Mach 0.10 (2)
BIGFOIL.COM POLAR EXPORT
NACA25115
NACA25115 |  |  |  | Cl Max: | 1.7359 | at alpha= | 18.5 | deg
XFOIL ncrit=9 |  |  |  | L/D Max: | 151.47 | at alpha= | 8 | deg
Re: | 14000000 |  |  | Cd Min: | 0.05329 | at alpha= | 20 | deg
Mach: | 0.1 |  |  | Cl=0 at alpha= | -1.3796 | deg
|  |  |  | @ Cl=0.1, Cd= | 0.0057467
|  |  |  | @ Cl=0.4, Cd= | 0.0052275
|  |  |  | @ Cl=0.6, Cd= | 0.0047113
alpha (deg) | Cl | Cd | Cm | Cl/Cd
-13.5 | -1.206 | 0.01004 | -0.0438 | -120.1195
-13 | -1.1795 | 0.00988 | -0.0374 | -119.3826
-12.5 | -1.1444 | 0.00969 | -0.0328 | -118.1011
-12 | -1.1016 | 0.00939 | -0.0298 | -117.3163
-11.5 | -1.057 | 0.00908 | -0.0272 | -116.4097
-11 | -1.0105 | 0.00883 | -0.0249 | -114.4394
-10.5 | -0.9622 | 0.0086 | -0.0229 | -111.8837
-10 | -0.914 | 0.00836 | -0.0209 | -109.3301
-9.5 | -0.865 | 0.0081 | -0.0191 | -106.7901
-9 | -0.8147 | 0.00791 | -0.0175 | -102.9962
-8.5 | -0.7642 | 0.00769 | -0.0159 | -99.3758
-8 | -0.7128 | 0.00749 | -0.0146 | -95.1669
-7.5 | -0.6608 | 0.00732 | -0.0133 | -90.2732
-7 | -0.6086 | 0.00713 | -0.0121 | -85.3576
-6.5 | -0.5557 | 0.00698 | -0.011 | -79.6132
-6 | -0.5027 | 0.00682 | -0.0099 | -73.7097
-5.5 | -0.4489 | 0.00667 | -0.009 | -67.3013
-5 | -0.395 | 0.00655 | -0.0081 | -60.3053
-4.5 | -0.3412 | 0.00642 | -0.0072 | -53.1464
-4 | -0.2868 | 0.00629 | -0.0064 | -45.5962
-3.5 | -0.2326 | 0.00619 | -0.0057 | -37.5767
-3 | -0.1777 | 0.00609 | -0.005 | -29.179
-2.5 | -0.1229 | 0.00601 | -0.0043 | -20.4493
-2 | -0.0685 | 0.00594 | -0.0036 | -11.532
-1.5 | -0.0132 | 0.00586 | -0.003 | -2.2526
-1 | 0.0416 | 0.00581 | -0.0024 | 7.1601
-0.5 | 0.0964 | 0.00575 | -0.0018 | 16.7652
0 | 0.1512 | 0.0057 | -0.0012 | 26.5263
0.5 | 0.2053 | 0.00566 | -0.0004 | 36.2721
1 | 0.2596 | 0.00559 | 0.0002 | 46.4401
1.5 | 0.3126 | 0.00551 | 0.0011 | 56.7332
2 | 0.3643 | 0.00541 | 0.0023 | 67.3383
2.5 | 0.4132 | 0.00516 | 0.004 | 80.0775
3 | 0.4614 | 0.00499 | 0.0058 | 92.4649
3.5 | 0.5069 | 0.00481 | 0.0082 | 105.3846
4 | 0.5547 | 0.00473 | 0.0102 | 117.2727
4.5 | 0.6032 | 0.00471 | 0.0121 | 128.0679
5 | 0.6498 | 0.00475 | 0.0143 | 136.8
5.5 | 0.6996 | 0.0049 | 0.0158 | 142.7755
6 | 0.7508 | 0.00511 | 0.017 | 146.9276
6.5 | 0.8014 | 0.00537 | 0.0182 | 149.2365
7 | 0.8501 | 0.00566 | 0.0198 | 150.1943
7.5 | 0.8981 | 0.00596 | 0.0214 | 150.6879
8 | 0.9482 | 0.00626 | 0.0226 | 151.4696
8.5 | 0.9995 | 0.0067 | 0.0234 | 149.1791
9 | 1.0643 | 0.00717 | 0.0211 | 148.4379
9.5 | 1.1327 | 0.00776 | 0.0178 | 145.9665
10 | 1.1856 | 0.00822 | 0.018 | 144.2336
10.5 | 1.2464 | 0.00878 | 0.0164 | 141.959
11 | 1.3026 | 0.00936 | 0.0157 | 139.1667
11.5 | 1.3515 | 0.00993 | 0.0165 | 136.1027
12 | 1.39 | 0.01054 | 0.0195 | 131.8786
12.5 | 1.4402 | 0.01117 | 0.0197 | 128.9346
13 | 1.489 | 0.01184 | 0.02 | 125.7601
13.5 | 1.5363 | 0.01254 | 0.0205 | 122.512
14 | 1.58 | 0.01338 | 0.0212 | 118.0867
14.5 | 1.6202 | 0.01441 | 0.0222 | 112.4358
15 | 1.6591 | 0.01553 | 0.0231 | 106.8319
15.5 | 1.6764 | 0.01705 | 0.0272 | 98.3226
16 | 1.6951 | 0.01868 | 0.0306 | 90.7441
16.5 | 1.7088 | 0.02093 | 0.0336 | 81.6436
17 | 1.7195 | 0.02367 | 0.0361 | 72.6447
17.5 | 1.7292 | 0.02675 | 0.038 | 64.643
18 | 1.7341 | 0.03053 | 0.0392 | 56.7999
18.5 | 1.7359 | 0.03496 | 0.0398 | 49.6539
19 | 1.7274 | 0.04072 | 0.0396 | 42.4214
19.5 | 1.7212 | 0.04647 | 0.0391 | 37.0389
20 | 1.7069 | 0.05329 | 0.0379 | 32.0304

## 125. Re 14M Mach 0.25 (1)
BIGFOIL.COM POLAR EXPORT
NACA25115
NACA25115 |  |  |  | Cl Max: | 1.534 | at alpha= | 14.5 | deg
JavaFoil+Calcfoil stall+Eppler ext transition |  |  |  | L/D Max: | 127.705 | at alpha= | 7 | deg
Re: | 14000000 |  |  | Cd Min: | 0.00737 | at alpha= | 2 | deg
Mach: | 0.25 |  |  | Cl=0 at alpha= | -1.0469 | deg
|  |  |  | @ Cl=0.1, Cd= | 0.0090258
|  |  |  | @ Cl=0.4, Cd= | 0.0074833
|  |  |  | @ Cl=0.6, Cd= | 0.0082266
alpha (deg) | Cl | Cd | Cm | Cl/Cd
-17.5 | -0.758 | 0.12351 | 0.009 | -6.133
-17 | -0.794 | 0.11502 | 0.009 | -6.905
-16.5 | -0.828 | 0.10666 | 0.009 | -7.759
-16 | -0.857 | 0.09883 | 0.009 | -8.674
-15.5 | -0.884 | 0.09081 | 0.009 | -9.733
-15 | -0.908 | 0.08181 | 0.009 | -11.098
-14.5 | -0.93 | 0.07197 | 0.01 | -12.925
-14 | -0.958 | 0.05833 | 0.01 | -16.419
-13.5 | -1.026 | 0.03043 | 0.011 | -33.709
-13 | -1.071 | 0.01858 | 0.012 | -57.664
-12.5 | -1.086 | 0.01507 | 0.012 | -72.034
-12 | -1.081 | 0.01369 | 0.012 | -78.938
-11.5 | -1.067 | 0.01254 | 0.012 | -85.122
-11 | -1.046 | 0.01184 | 0.011 | -88.362
-10.5 | -1.019 | 0.01127 | 0.011 | -90.475
-10 | -0.988 | 0.00956 | 0.011 | -103.286
-9.5 | -0.952 | 0.01007 | 0.011 | -94.538
-9 | -0.912 | 0.01032 | 0.01 | -88.293
-8.5 | -0.867 | 0.01064 | 0.01 | -81.516
-8 | -0.82 | 0.01031 | 0.01 | -79.504
-7.5 | -0.77 | 0.00997 | 0.009 | -77.221
-7 | -0.718 | 0.01047 | 0.009 | -68.611
-6.5 | -0.664 | 0.00973 | 0.009 | -68.195
-6 | -0.608 | 0.00946 | 0.008 | -64.259
-5.5 | -0.55 | 0.00991 | 0.008 | -55.494
-5 | -0.491 | 0.00968 | 0.008 | -50.748
-4.5 | -0.431 | 0.00942 | 0.007 | -45.784
-4 | -0.37 | 0.00927 | 0.007 | -39.943
-3.5 | -0.309 | 0.00909 | 0.007 | -33.96
-3 | -0.247 | 0.00894 | 0.006 | -27.575
-2.5 | -0.184 | 0.00959 | 0.006 | -19.165
-2 | -0.121 | 0.00941 | 0.005 | -12.842
-1.5 | -0.058 | 0.00919 | 0.005 | -6.264
-1 | 0.006 | 0.00914 | 0.005 | 0.647
-0.5 | 0.069 | 0.00905 | 0.004 | 7.676
0 | 0.133 | 0.009 | 0.004 | 14.772
0.5 | 0.196 | 0.0089 | 0.003 | 22.078
1 | 0.26 | 0.00893 | 0.003 | 29.11
1.5 | 0.323 | 0.00878 | 0.002 | 36.802
2 | 0.386 | 0.00737 | 0.002 | 52.373
2.5 | 0.449 | 0.00788 | 0.002 | 57.019
3 | 0.512 | 0.00799 | 0.001 | 64.085
3.5 | 0.575 | 0.00815 | 0.001 | 70.517
4 | 0.637 | 0.00834 | 0 | 76.37
4.5 | 0.699 | 0.00804 | 0 | 86.976
5 | 0.761 | 0.00829 | -0.001 | 91.825
5.5 | 0.822 | 0.00807 | -0.001 | 101.966
6 | 0.883 | 0.00795 | -0.002 | 111.072
6.5 | 0.943 | 0.00787 | -0.002 | 119.867
7 | 1.002 | 0.00785 | -0.003 | 127.705
7.5 | 1.06 | 0.00907 | -0.003 | 116.79
8 | 1.116 | 0.00955 | -0.004 | 116.779
8.5 | 1.169 | 0.01035 | -0.004 | 112.977
9 | 1.22 | 0.01077 | -0.005 | 113.324
9.5 | 1.269 | 0.01165 | -0.005 | 108.931
10 | 1.314 | 0.0127 | -0.006 | 103.412
10.5 | 1.355 | 0.0136 | -0.006 | 99.633
11 | 1.393 | 0.01464 | -0.006 | 95.134
11.5 | 1.427 | 0.01595 | -0.007 | 89.465
12 | 1.457 | 0.01736 | -0.007 | 83.931
12.5 | 1.481 | 0.01907 | -0.008 | 77.678
13 | 1.501 | 0.02107 | -0.008 | 71.264
13.5 | 1.517 | 0.02336 | -0.009 | 64.936
14 | 1.528 | 0.02592 | -0.009 | 58.961
14.5 | 1.534 | 0.02884 | -0.01 | 53.201
15 | 1.533 | 0.03213 | -0.01 | 47.702
15.5 | 1.526 | 0.03571 | -0.01 | 42.745
16 | 1.514 | 0.03981 | -0.011 | 38.024
16.5 | 1.496 | 0.04416 | -0.011 | 33.884
17 | 1.473 | 0.04898 | -0.012 | 30.079
17.5 | 1.444 | 0.05444 | -0.012 | 26.53
18 | 1.41 | 0.06031 | -0.012 | 23.385
18.5 | 1.371 | 0.06656 | -0.013 | 20.603
19 | 1.326 | 0.07312 | -0.013 | 18.136
19.5 | 1.274 | 0.08018 | -0.013 | 15.89

## 126. Re 14M Mach 0.25 (2)
BIGFOIL.COM POLAR EXPORT
NACA25115
NACA25115 |  |  |  | Cl Max: | 1.6914 | at alpha= | 17 | deg
XFOIL ncrit=9 |  |  |  | L/D Max: | 151.713 | at alpha= | 7 | deg
Re: | 14000000 |  |  | Cd Min: | 0.07957 | at alpha= | 20 | deg
Mach: | 0.25 |  |  | Cl=0 at alpha= | -1.4011 | deg
|  |  |  | @ Cl=0.1, Cd= | 0.0058013
|  |  |  | @ Cl=0.4, Cd= | 0.0053444
|  |  |  | @ Cl=0.6, Cd= | 0.0047745
alpha (deg) | Cl | Cd | Cm | Cl/Cd
-20 | -1.7793 | 0.03326 | -0.086 | -53.4967
-19.5 | -1.7772 | 0.02904 | -0.0837 | -61.1983
-19 | -1.769 | 0.02568 | -0.0801 | -68.8863
-18.5 | -1.7529 | 0.02311 | -0.0758 | -75.8503
-18 | -1.7313 | 0.02105 | -0.0711 | -82.247
-17.5 | -1.7039 | 0.01941 | -0.0663 | -87.7846
-17 | -1.6739 | 0.018 | -0.0612 | -92.9944
-16.5 | -1.6403 | 0.01681 | -0.0562 | -97.5788
-16 | -1.6053 | 0.01574 | -0.0511 | -101.9886
-15.5 | -1.5707 | 0.01471 | -0.0458 | -106.7777
-15 | -1.5203 | 0.01375 | -0.043 | -110.5673
-14.5 | -1.4547 | 0.01287 | -0.043 | -113.0303
-14 | -1.4084 | 0.01219 | -0.0391 | -115.5373
-13.5 | -1.2475 | 0.01098 | -0.0578 | -113.6157
-13 | -1.2063 | 0.01064 | -0.0532 | -113.3741
-12.5 | -1.1722 | 0.01027 | -0.0472 | -114.1383
-12 | -1.133 | 0.00994 | -0.042 | -113.9839
-11.5 | -1.0909 | 0.00968 | -0.0374 | -112.6963
-11 | -1.0441 | 0.00931 | -0.0339 | -112.1482
-10.5 | -0.9951 | 0.00898 | -0.0308 | -110.8129
-10 | -0.9443 | 0.00871 | -0.0281 | -108.4156
-9.5 | -0.893 | 0.00845 | -0.0255 | -105.6805
-9 | -0.8413 | 0.00817 | -0.0231 | -102.9743
-8.5 | -0.7882 | 0.00793 | -0.021 | -99.3947
-8 | -0.7349 | 0.00771 | -0.019 | -95.3178
-7.5 | -0.6811 | 0.00749 | -0.0172 | -90.9346
-7 | -0.6265 | 0.00729 | -0.0156 | -85.9396
-6.5 | -0.5719 | 0.0071 | -0.014 | -80.5493
-6 | -0.5169 | 0.00693 | -0.0126 | -74.5887
-5.5 | -0.461 | 0.00678 | -0.0113 | -67.9941
-5 | -0.4054 | 0.00662 | -0.0101 | -61.2387
-4.5 | -0.3498 | 0.00649 | -0.0089 | -53.8983
-4 | -0.2934 | 0.00636 | -0.008 | -46.1321
-3.5 | -0.2371 | 0.00625 | -0.007 | -37.936
-3 | -0.1807 | 0.00616 | -0.0061 | -29.3344
-2.5 | -0.124 | 0.00606 | -0.0053 | -20.462
-2 | -0.068 | 0.00598 | -0.0044 | -11.3712
-1.5 | -0.0112 | 0.0059 | -0.0036 | -1.8983
-1 | 0.0454 | 0.00584 | -0.0029 | 7.774
-0.5 | 0.1018 | 0.0058 | -0.0021 | 17.5517
0 | 0.1584 | 0.00574 | -0.0014 | 27.5958
0.5 | 0.2143 | 0.0057 | -0.0006 | 37.5965
1 | 0.27 | 0.00565 | 0.0003 | 47.7876
1.5 | 0.3248 | 0.00555 | 0.0013 | 58.5225
2 | 0.378 | 0.00546 | 0.0026 | 69.2308
2.5 | 0.4275 | 0.0052 | 0.0046 | 82.2115
3 | 0.4764 | 0.00499 | 0.0068 | 95.4709
3.5 | 0.5235 | 0.00482 | 0.0094 | 108.61
4 | 0.5729 | 0.00478 | 0.0116 | 119.8536
4.5 | 0.6223 | 0.00477 | 0.0138 | 130.4612
5 | 0.6707 | 0.00481 | 0.0162 | 139.4387
5.5 | 0.7222 | 0.00499 | 0.018 | 144.7295
6 | 0.775 | 0.0052 | 0.0194 | 149.0385
6.5 | 0.8268 | 0.00548 | 0.021 | 150.8759
7 | 0.8769 | 0.00578 | 0.023 | 151.7128
7.5 | 0.9259 | 0.00611 | 0.0252 | 151.5385
8 | 0.9782 | 0.00645 | 0.0266 | 151.6589
8.5 | 1.0368 | 0.00696 | 0.0265 | 148.9655
9 | 1.111 | 0.00753 | 0.023 | 147.5432
9.5 | 1.1778 | 0.00814 | 0.0211 | 144.6929
10 | 1.2326 | 0.00872 | 0.0218 | 141.3532
10.5 | 1.294 | 0.00935 | 0.0211 | 138.3957
11 | 1.3462 | 0.01002 | 0.0222 | 134.3513
11.5 | 1.3826 | 0.01064 | 0.0265 | 129.9436
12 | 1.4347 | 0.01142 | 0.0272 | 125.6305
12.5 | 1.4854 | 0.01223 | 0.0281 | 121.4554
13 | 1.533 | 0.01318 | 0.0292 | 116.3126
13.5 | 1.5769 | 0.01433 | 0.0304 | 110.0419
14 | 1.6157 | 0.01582 | 0.0318 | 102.1302
14.5 | 1.6542 | 0.01745 | 0.0329 | 94.7966
15 | 1.6634 | 0.01978 | 0.0376 | 84.095
15.5 | 1.6784 | 0.02244 | 0.0406 | 74.795
16 | 1.6863 | 0.026 | 0.0428 | 64.8577
16.5 | 1.6906 | 0.03013 | 0.0445 | 56.1102
17 | 1.6914 | 0.03477 | 0.0456 | 48.6454
17.5 | 1.6807 | 0.04064 | 0.0462 | 41.3558
18 | 1.6653 | 0.0473 | 0.046 | 35.2072
18.5 | 1.6511 | 0.05422 | 0.0451 | 30.4519
19 | 1.6321 | 0.06192 | 0.0436 | 26.3582
19.5 | 1.6078 | 0.07038 | 0.0414 | 22.8446
20 | 1.5797 | 0.07957 | 0.0386 | 19.853

## 127. Re 14M Mach 0.50 (1)
BIGFOIL.COM POLAR EXPORT
NACA25115
NACA25115 |  |  |  | Cl Max: | 1.338 | at alpha= | 10.5 | deg
JavaFoil+Calcfoil stall+Eppler ext transition |  |  |  | L/D Max: | 112.722 | at alpha= | 5 | deg
Re: | 14000000 |  |  | Cd Min: | 0.00749 | at alpha= | 5 | deg
Mach: | 0.5 |  |  | Cl=0 at alpha= | -1.0493 | deg
|  |  |  | @ Cl=0.1, Cd= | 0.0087663
|  |  |  | @ Cl=0.4, Cd= | 0.0080772
|  |  |  | @ Cl=0.6, Cd= | 0.0076486
alpha (deg) | Cl | Cd | Cm | Cl/Cd
-20 | -1.049 | 0.17714 | 0.011 | -5.921
-19.5 | -1.024 | 0.1603 | 0.011 | -6.389
-19 | -0.993 | 0.17048 | 0.01 | -5.823
-18.5 | -0.968 | 0.15276 | 0.01 | -6.337
-18 | -0.939 | 0.15394 | 0.01 | -6.102
-17.5 | -0.912 | 0.14751 | 0.01 | -6.181
-17 | -0.887 | 0.12761 | 0.01 | -6.954
-16.5 | -0.856 | 0.13965 | 0.009 | -6.128
-16 | -0.831 | 0.11989 | 0.009 | -6.935
-15.5 | -0.807 | 0.10761 | 0.01 | -7.501
-15 | -0.777 | 0.10699 | 0.009 | -7.258
-14.5 | -0.754 | 0.09335 | 0.009 | -8.081
-14 | -0.721 | 0.09804 | 0.008 | -7.351
-13.5 | -0.708 | 0.07515 | 0.01 | -9.417
-13 | -0.666 | 0.08605 | 0.008 | -7.74
-12.5 | -0.653 | 0.06754 | 0.009 | -9.665
-12 | -0.612 | 0.0776 | 0.008 | -7.888
-11.5 | -0.598 | 0.0603 | 0.009 | -9.923
-11 | -0.558 | 0.06908 | 0.008 | -8.078
-10.5 | -0.551 | 0.04852 | 0.009 | -11.345
-10 | -0.51 | 0.05517 | 0.008 | -9.252
-9.5 | -0.477 | 0.05758 | 0.008 | -8.286
-9 | -0.449 | 0.05475 | 0.007 | -8.209
-8.5 | -0.575 | 0.04588 | 0.008 | -12.531
-8 | -0.771 | 0.01209 | 0.011 | -63.738
-7.5 | -0.772 | 0.00976 | 0.011 | -79.105
-7 | -0.746 | 0.0097 | 0.01 | -76.899
-6.5 | -0.706 | 0.00984 | 0.01 | -71.744
-6 | -0.656 | 0.01013 | 0.009 | -64.717
-5.5 | -0.599 | 0.0097 | 0.009 | -61.825
-5 | -0.539 | 0.00944 | 0.009 | -57.125
-4.5 | -0.476 | 0.0098 | 0.008 | -48.532
-4 | -0.41 | 0.00952 | 0.008 | -43.046
-3.5 | -0.343 | 0.00933 | 0.007 | -36.742
-3 | -0.274 | 0.00918 | 0.007 | -29.856
-2.5 | -0.205 | 0.0097 | 0.007 | -21.103
-2 | -0.135 | 0.00914 | 0.006 | -14.737
-1.5 | -0.064 | 0.0095 | 0.006 | -6.763
-1 | 0.007 | 0.00888 | 0.005 | 0.744
-0.5 | 0.078 | 0.00876 | 0.005 | 8.862
0 | 0.148 | 0.00878 | 0.004 | 16.91
0.5 | 0.219 | 0.00874 | 0.004 | 25.082
1 | 0.29 | 0.00873 | 0.003 | 33.2
1.5 | 0.36 | 0.00868 | 0.003 | 41.524
2 | 0.431 | 0.00761 | 0.002 | 56.562
2.5 | 0.501 | 0.00779 | 0.002 | 64.234
3 | 0.57 | 0.00755 | 0.001 | 75.533
3.5 | 0.64 | 0.00778 | 0.001 | 82.229
4 | 0.709 | 0.00765 | 0 | 92.618
4.5 | 0.777 | 0.00753 | 0 | 103.201
5 | 0.845 | 0.00749 | -0.001 | 112.722
5.5 | 0.911 | 0.00868 | -0.001 | 104.909
6 | 0.976 | 0.00943 | -0.002 | 103.535
6.5 | 1.039 | 0.00998 | -0.002 | 104.115
7 | 1.099 | 0.01067 | -0.003 | 102.981
7.5 | 1.155 | 0.01156 | -0.003 | 99.948
8 | 1.206 | 0.0127 | -0.004 | 94.906
8.5 | 1.251 | 0.01414 | -0.004 | 88.468
9 | 1.288 | 0.01594 | -0.005 | 80.798
9.5 | 1.317 | 0.01816 | -0.005 | 72.521
10 | 1.335 | 0.02089 | -0.006 | 63.919
10.5 | 1.338 | 0.02423 | -0.006 | 55.231
11 | 1.315 | 0.02866 | -0.007 | 45.892
11.5 | 1.246 | 0.03437 | -0.007 | 36.248
12 | 0.809 | 0.04583 | -0.007 | 17.657
12.5 | 0.836 | 0.04939 | -0.008 | 16.927
13 | 0.869 | 0.04842 | -0.008 | 17.949
13.5 | 0.895 | 0.0527 | -0.009 | 16.983
14 | 0.921 | 0.0567 | -0.009 | 16.251
14.5 | 0.94 | 0.06771 | -0.01 | 13.878
15 | 0.944 | 0.09118 | -0.009 | 10.357
15.5 | 0.958 | 0.10901 | -0.009 | 8.784

## 128. Re 14M Mach 0.50 (2)
BIGFOIL.COM POLAR EXPORT
NACA25115
NACA25115 |  |  |  | Cl Max: | 1.6139 | at alpha= | 13 | deg
XFOIL ncrit=9 |  |  |  | L/D Max: | 154.908 | at alpha= | 6.5 | deg
Re: | 14000000 |  |  | Cd Min: | 0.11848 | at alpha= | 18 | deg
Mach: | 0.5 |  |  | Cl=0 at alpha= | -1.5063 | deg
|  |  |  | @ Cl=0.1, Cd= | 0.0060213
|  |  |  | @ Cl=0.4, Cd= | 0.0057738
|  |  |  | @ Cl=0.6, Cd= | 0.0050006
alpha (deg) | Cl | Cd | Cm | Cl/Cd
-15 | -0.761 | 0.11142 | -0.0398 | -6.83
-14.5 | -0.7724 | 0.09758 | -0.0538 | -7.9156
-14 | -0.7949 | 0.08724 | -0.0605 | -9.1116
-13.5 | -0.811 | 0.07476 | -0.073 | -10.848
-13 | -0.8068 | 0.05586 | -0.1016 | -14.4433
-12 | -0.8508 | 0.03232 | -0.1232 | -26.3243
-11.5 | -0.8925 | 0.02607 | -0.1193 | -34.2348
-11 | -0.9351 | 0.02119 | -0.1097 | -44.1293
-10.5 | -0.9707 | 0.0172 | -0.0967 | -56.436
-10 | -0.9959 | 0.01359 | -0.082 | -73.2818
-9.5 | -0.9873 | 0.01095 | -0.0691 | -90.1644
-9 | -0.9427 | 0.00971 | -0.0597 | -97.0855
-8.5 | -0.8881 | 0.00911 | -0.052 | -97.4863
-8 | -0.8317 | 0.0087 | -0.0452 | -95.5977
-7.5 | -0.7685 | 0.00832 | -0.04 | -92.3678
-7 | -0.7042 | 0.00803 | -0.0354 | -87.6961
-6.5 | -0.6408 | 0.00772 | -0.0312 | -83.0052
-6 | -0.5762 | 0.00747 | -0.0276 | -77.1352
-5.5 | -0.5119 | 0.00722 | -0.0243 | -70.9003
-5 | -0.4481 | 0.00703 | -0.0213 | -63.7411
-4.5 | -0.3835 | 0.00684 | -0.0187 | -56.0673
-3.5 | -0.2554 | 0.00654 | -0.014 | -39.052
-3 | -0.1909 | 0.0064 | -0.012 | -29.8281
-2.5 | -0.1272 | 0.0063 | -0.0101 | -20.1905
-2 | -0.0632 | 0.0062 | -0.0084 | -10.1935
-1.5 | 0.0008 | 0.00611 | -0.0069 | 0.13093
-1 | 0.0645 | 0.00606 | -0.0053 | 10.6436
-0.5 | 0.1288 | 0.00599 | -0.004 | 21.5025
0 | 0.1922 | 0.00595 | -0.0025 | 32.3025
0.5 | 0.2556 | 0.00591 | -0.0011 | 43.2487
1 | 0.3192 | 0.00586 | 0.0003 | 54.471
1.5 | 0.3801 | 0.00581 | 0.0022 | 65.4217
2 | 0.4406 | 0.0057 | 0.0043 | 77.2982
2.5 | 0.4913 | 0.00533 | 0.0082 | 92.1764
3 | 0.5429 | 0.00513 | 0.0121 | 105.8285
3.5 | 0.5968 | 0.005 | 0.0157 | 119.36
4 | 0.6541 | 0.00501 | 0.0187 | 130.5589
4.5 | 0.7092 | 0.00508 | 0.0223 | 139.6063
5 | 0.7617 | 0.00519 | 0.0266 | 146.763
5.5 | 0.8201 | 0.00541 | 0.0298 | 151.5896
6 | 0.8759 | 0.00571 | 0.0336 | 153.3975
6.5 | 0.931 | 0.00601 | 0.0377 | 154.9085
7 | 0.9848 | 0.00637 | 0.0421 | 154.5997
7.5 | 1.0489 | 0.00688 | 0.0444 | 152.4564
8 | 1.1439 | 0.00762 | 0.0409 | 150.1181
8.5 | 1.2265 | 0.00848 | 0.0399 | 144.6344
9 | 1.2852 | 0.00942 | 0.0433 | 136.4331
9.5 | 1.3486 | 0.01046 | 0.0457 | 128.9293
10 | 1.3883 | 0.01171 | 0.0519 | 118.5568
10.5 | 1.4452 | 0.01337 | 0.0541 | 108.0927
11 | 1.4967 | 0.01557 | 0.0561 | 96.1272
11.5 | 1.5429 | 0.0184 | 0.0575 | 83.8533
12 | 1.5811 | 0.02209 | 0.0584 | 71.5754
12.5 | 1.6046 | 0.02704 | 0.0586 | 59.3417
13 | 1.6139 | 0.03273 | 0.0592 | 49.3095
13.5 | 1.5917 | 0.03942 | 0.0614 | 40.378
14 | 1.5649 | 0.04677 | 0.0624 | 33.4595
14.5 | 1.5361 | 0.05465 | 0.0623 | 28.108
15 | 1.5064 | 0.06297 | 0.0614 | 23.9225
15.5 | 1.4706 | 0.0721 | 0.0594 | 20.3967
16 | 1.4452 | 0.08068 | 0.0575 | 17.9127
16.5 | 1.4166 | 0.08982 | 0.0548 | 15.7715
17 | 1.3913 | 0.09884 | 0.0519 | 14.0763
17.5 | 1.3621 | 0.10863 | 0.048 | 12.5389
18 | 1.3371 | 0.11848 | 0.0435 | 11.2854

## 129. Re 16M Mach 0.00 (1)
BIGFOIL.COM POLAR EXPORT
NACA25115
NACA25115 |  |  |  | Cl Max: | 1.617 | at alpha= | 17 | deg
JavaFoil+Calcfoil stall+Eppler ext transition |  |  |  | L/D Max: | 128.378 | at alpha= | 8 | deg
Re: | 16000000 |  |  | Cd Min: | 0.00775 | at alpha= | 3 | deg
Mach: | 0 |  |  | Cl=0 at alpha= | -1.0484 | deg
|  |  |  | @ Cl=0.1, Cd= | 0.0086721
|  |  |  | @ Cl=0.4, Cd= | 0.0085288
|  |  |  | @ Cl=0.6, Cd= | 0.0080087
alpha (deg) | Cl | Cd | Cm | Cl/Cd
-19.5 | -1.014 | 0.12208 | 0.01 | -8.307
-19 | -1.027 | 0.1146 | 0.01 | -8.959
-18.5 | -1.039 | 0.10678 | 0.01 | -9.728
-18 | -1.05 | 0.09911 | 0.01 | -10.59
-17.5 | -1.06 | 0.09061 | 0.01 | -11.702
-17 | -1.072 | 0.08068 | 0.01 | -13.288
-16.5 | -1.086 | 0.06922 | 0.011 | -15.694
-16 | -1.122 | 0.04805 | 0.011 | -23.349
-15.5 | -1.162 | 0.03042 | 0.012 | -38.183
-15 | -1.192 | 0.0205 | 0.012 | -58.157
-14.5 | -1.203 | 0.01672 | 0.012 | -71.937
-14 | -1.201 | 0.01485 | 0.012 | -80.895
-13.5 | -1.191 | 0.01372 | 0.012 | -86.799
-13 | -1.174 | 0.01294 | 0.012 | -90.716
-12.5 | -1.152 | 0.01228 | 0.012 | -93.776
-12 | -1.126 | 0.01177 | 0.012 | -95.661
-11.5 | -1.096 | 0.0113 | 0.011 | -96.981
-11 | -1.063 | 0.01026 | 0.011 | -103.642
-10.5 | -1.027 | 0.00989 | 0.011 | -103.799
-10 | -0.988 | 0.0102 | 0.011 | -96.843
-9.5 | -0.946 | 0.01057 | 0.01 | -89.456
-9 | -0.901 | 0.01026 | 0.01 | -87.833
-8.5 | -0.854 | 0.00994 | 0.01 | -85.976
-8 | -0.805 | 0.01036 | 0.009 | -77.714
-7.5 | -0.754 | 0.01011 | 0.009 | -74.569
-7 | -0.701 | 0.00982 | 0.009 | -71.451
-6.5 | -0.647 | 0.01036 | 0.008 | -62.469
-6 | -0.592 | 0.01006 | 0.008 | -58.825
-5.5 | -0.535 | 0.00986 | 0.008 | -54.221
-5 | -0.477 | 0.00964 | 0.007 | -49.478
-4.5 | -0.419 | 0.00955 | 0.007 | -43.815
-4 | -0.359 | 0.01016 | 0.007 | -35.362
-3.5 | -0.299 | 0.00996 | 0.006 | -30.044
-3 | -0.239 | 0.00928 | 0.006 | -25.755
-2.5 | -0.178 | 0.00915 | 0.006 | -19.466
-2 | -0.117 | 0.00902 | 0.005 | -12.984
-1.5 | -0.056 | 0.00891 | 0.005 | -6.261
-1 | 0.006 | 0.00876 | 0.004 | 0.654
-0.5 | 0.067 | 0.00872 | 0.004 | 7.721
0 | 0.129 | 0.00863 | 0.004 | 14.935
0.5 | 0.19 | 0.0086 | 0.003 | 22.127
1 | 0.252 | 0.00857 | 0.003 | 29.378
1.5 | 0.313 | 0.00912 | 0.002 | 34.322
2 | 0.374 | 0.00884 | 0.002 | 42.318
2.5 | 0.435 | 0.00811 | 0.002 | 53.655
3 | 0.496 | 0.00775 | 0.001 | 63.99
3.5 | 0.557 | 0.00791 | 0.001 | 70.386
4 | 0.618 | 0.00805 | 0 | 76.679
4.5 | 0.678 | 0.00822 | 0 | 82.496
5 | 0.738 | 0.008 | -0.001 | 92.284
5.5 | 0.798 | 0.00824 | -0.001 | 96.816
6 | 0.857 | 0.008 | -0.002 | 107.109
6.5 | 0.916 | 0.00832 | -0.002 | 110.047
7 | 0.973 | 0.00823 | -0.003 | 118.325
7.5 | 1.03 | 0.00821 | -0.003 | 125.518
8 | 1.086 | 0.00846 | -0.003 | 128.378
8.5 | 1.14 | 0.00968 | -0.004 | 117.724
9 | 1.192 | 0.01012 | -0.004 | 117.812
9.5 | 1.242 | 0.01097 | -0.005 | 113.254
10 | 1.29 | 0.01153 | -0.005 | 111.888
10.5 | 1.335 | 0.0121 | -0.006 | 110.325
11 | 1.377 | 0.01283 | -0.006 | 107.3
11.5 | 1.416 | 0.01362 | -0.007 | 103.942
12 | 1.452 | 0.01456 | -0.007 | 99.731
12.5 | 1.484 | 0.01568 | -0.008 | 94.664
13 | 1.513 | 0.017 | -0.008 | 88.987
13.5 | 1.538 | 0.01852 | -0.009 | 83.072
14 | 1.561 | 0.02026 | -0.009 | 77.009
14.5 | 1.58 | 0.02222 | -0.009 | 71.106
15 | 1.594 | 0.02449 | -0.01 | 65.089
15.5 | 1.604 | 0.027 | -0.01 | 59.415
16 | 1.612 | 0.02973 | -0.011 | 54.229
16.5 | 1.616 | 0.03279 | -0.011 | 49.281
17 | 1.617 | 0.03603 | -0.011 | 44.889
17.5 | 1.615 | 0.03975 | -0.012 | 40.624
18 | 1.61 | 0.04361 | -0.012 | 36.92
18.5 | 1.602 | 0.04776 | -0.013 | 33.544
19 | 1.59 | 0.05227 | -0.013 | 30.423
19.5 | 1.575 | 0.05708 | -0.013 | 27.587
20 | 1.557 | 0.06188 | -0.014 | 25.161

## 130. Re 16M Mach 0.00 (2)
BIGFOIL.COM POLAR EXPORT
NACA25115
NACA25115 |  |  |  | Cl Max: | 1.76 | at alpha= | 19 | deg
XFOIL ncrit=9 |  |  |  | L/D Max: | 152.047 | at alpha= | 7 | deg
Re: | 16000000 |  |  | Cd Min: | 0.0469 | at alpha= | 20 | deg
Mach: | 0 |  |  | Cl=0 at alpha= | -1.367 | deg
|  |  |  | @ Cl=0.1, Cd= | 0.0056653
|  |  |  | @ Cl=0.4, Cd= | 0.0052693
|  |  |  | @ Cl=0.6, Cd= | 0.0047525
alpha (deg) | Cl | Cd | Cm | Cl/Cd
-20 | -1.8139 | 0.01921 | -0.05 | -94.4248
-19.5 | -1.7865 | 0.0181 | -0.0467 | -98.7017
-19 | -1.7572 | 0.01712 | -0.0434 | -102.6402
-18.5 | -1.7271 | 0.0162 | -0.04 | -106.6111
-18 | -1.6962 | 0.01534 | -0.0365 | -110.5737
-17.5 | -1.6631 | 0.01459 | -0.033 | -113.989
-17 | -1.6298 | 0.01387 | -0.0294 | -117.5054
-16.5 | -1.5962 | 0.01322 | -0.0256 | -120.7413
-16 | -1.551 | 0.01264 | -0.024 | -122.7057
-15.5 | -1.4943 | 0.01207 | -0.0247 | -123.8028
-15 | -1.4586 | 0.01161 | -0.0208 | -125.6331
-14.5 | -1.39 | 0.01102 | -0.0238 | -126.1343
-14 | -1.2424 | 0.00999 | -0.044 | -124.3644
-13.5 | -1.219 | 0.00986 | -0.0372 | -123.6308
-13 | -1.1866 | 0.00966 | -0.0323 | -122.8364
-12.5 | -1.1444 | 0.00942 | -0.0295 | -121.4862
-12 | -1.1011 | 0.00915 | -0.0268 | -120.3388
-11.5 | -1.0559 | 0.00885 | -0.0245 | -119.3107
-11 | -1.0093 | 0.0086 | -0.0225 | -117.3605
-10.5 | -0.961 | 0.00838 | -0.0207 | -114.6778
-10 | -0.9125 | 0.00817 | -0.019 | -111.6891
-9.5 | -0.8636 | 0.00791 | -0.0173 | -109.1783
-9 | -0.8134 | 0.00772 | -0.0159 | -105.3627
-8.5 | -0.7629 | 0.00753 | -0.0145 | -101.3147
-8 | -0.7119 | 0.00734 | -0.0132 | -96.9891
-7.5 | -0.6598 | 0.00717 | -0.0121 | -92.0223
-7 | -0.6079 | 0.00698 | -0.011 | -87.0917
-6.5 | -0.5547 | 0.00684 | -0.0101 | -81.0965
-6 | -0.5021 | 0.00667 | -0.0091 | -75.2774
-5.5 | -0.4487 | 0.00655 | -0.0082 | -68.5038
-5 | -0.3949 | 0.00641 | -0.0074 | -61.6069
-4.5 | -0.3412 | 0.00629 | -0.0066 | -54.2448
-4 | -0.2873 | 0.00618 | -0.0059 | -46.4887
-3.5 | -0.2326 | 0.00607 | -0.0052 | -38.3196
-3 | -0.1783 | 0.006 | -0.0046 | -29.7167
-2.5 | -0.1237 | 0.00592 | -0.004 | -20.8953
-2 | -0.0692 | 0.00583 | -0.0033 | -11.8696
-1.5 | -0.0146 | 0.00577 | -0.0027 | -2.5303
-1 | 0.0403 | 0.0057 | -0.0022 | 7.0702
-0.5 | 0.0948 | 0.00567 | -0.0016 | 16.7196
0 | 0.1497 | 0.00562 | -0.0011 | 26.637
0.5 | 0.2039 | 0.00557 | -0.0005 | 36.6068
1 | 0.2576 | 0.00555 | 0.0003 | 46.4144
1.5 | 0.311 | 0.00547 | 0.001 | 56.8556
2.5 | 0.413 | 0.00524 | 0.0034 | 78.8168
3 | 0.4623 | 0.00508 | 0.0049 | 91.0039
3.5 | 0.5096 | 0.00489 | 0.0069 | 104.2127
4 | 0.5565 | 0.00479 | 0.0089 | 116.1795
4.5 | 0.6029 | 0.00475 | 0.0111 | 126.9263
5 | 0.6492 | 0.00478 | 0.0132 | 135.8159
5.5 | 0.6973 | 0.00488 | 0.015 | 142.8893
6 | 0.7479 | 0.0051 | 0.0162 | 146.6471
6.5 | 0.7977 | 0.00532 | 0.0175 | 149.9436
7 | 0.8469 | 0.00557 | 0.0189 | 152.0467
7.5 | 0.895 | 0.00589 | 0.0204 | 151.9525
8 | 0.9424 | 0.0062 | 0.022 | 152
8.5 | 0.9909 | 0.00655 | 0.0233 | 151.2824
9 | 1.048 | 0.00701 | 0.0225 | 149.5007
9.5 | 1.1169 | 0.00752 | 0.0191 | 148.5239
10 | 1.1779 | 0.00805 | 0.0173 | 146.323
10.5 | 1.2339 | 0.00853 | 0.0166 | 144.6542
11 | 1.2924 | 0.00905 | 0.0153 | 142.8066
11.5 | 1.3454 | 0.00958 | 0.015 | 140.4384
12 | 1.3806 | 0.01015 | 0.0186 | 136.0197
12.5 | 1.4307 | 0.01075 | 0.0188 | 133.0884
13 | 1.4794 | 0.01137 | 0.019 | 130.1143
13.5 | 1.5263 | 0.01204 | 0.0194 | 126.7691
14 | 1.5717 | 0.01274 | 0.0199 | 123.3673
14.5 | 1.613 | 0.01363 | 0.0208 | 118.3419
15 | 1.6524 | 0.01461 | 0.0217 | 113.1006
15.5 | 1.6886 | 0.01582 | 0.0226 | 106.7383
16 | 1.7065 | 0.01717 | 0.0266 | 99.3885
16.5 | 1.7207 | 0.01908 | 0.0301 | 90.1834
17 | 1.7364 | 0.0212 | 0.0327 | 81.9057
17.5 | 1.7487 | 0.02376 | 0.035 | 73.5985
18 | 1.7531 | 0.02716 | 0.037 | 64.5471
18.5 | 1.7586 | 0.03094 | 0.038 | 56.839
19 | 1.76 | 0.03539 | 0.0383 | 49.7316
19.5 | 1.7554 | 0.04073 | 0.0381 | 43.0985
20 | 1.7448 | 0.0469 | 0.0374 | 37.2026

## 131. Re 16M Mach 0.10 (1)
BIGFOIL.COM POLAR EXPORT
NACA25115
NACA25115 |  |  |  | Cl Max: | 1.603 | at alpha= | 16.5 | deg
JavaFoil+Calcfoil stall+Eppler ext transition |  |  |  | L/D Max: | 125.095 | at alpha= | 7.5 | deg
Re: | 16000000 |  |  | Cd Min: | 0.00775 | at alpha= | 3 | deg
Mach: | 0.1 |  |  | Cl=0 at alpha= | -1.0484 | deg
|  |  |  | @ Cl=0.1, Cd= | 0.0086895
|  |  |  | @ Cl=0.4, Cd= | 0.0086064
|  |  |  | @ Cl=0.6, Cd= | 0.0080412
alpha (deg) | Cl | Cd | Cm | Cl/Cd
-19 | -0.985 | 0.11949 | 0.01 | -8.241
-18.5 | -0.999 | 0.11189 | 0.01 | -8.931
-18 | -1.013 | 0.10427 | 0.01 | -9.714
-17.5 | -1.026 | 0.09578 | 0.01 | -10.711
-17 | -1.038 | 0.08744 | 0.01 | -11.869
-16.5 | -1.051 | 0.07734 | 0.01 | -13.593
-16 | -1.07 | 0.06393 | 0.011 | -16.739
-15.5 | -1.115 | 0.04044 | 0.012 | -27.569
-15 | -1.155 | 0.02535 | 0.012 | -45.559
-14.5 | -1.18 | 0.01823 | 0.012 | -64.73
-14 | -1.185 | 0.01565 | 0.012 | -75.694
-13.5 | -1.18 | 0.01421 | 0.012 | -83.025
-13 | -1.166 | 0.01325 | 0.012 | -87.943
-12.5 | -1.146 | 0.01255 | 0.012 | -91.298
-12 | -1.122 | 0.01197 | 0.012 | -93.715
-11.5 | -1.094 | 0.01145 | 0.011 | -95.51
-11 | -1.062 | 0.00979 | 0.011 | -108.43
-10.5 | -1.027 | 0.01002 | 0.011 | -102.487
-10 | -0.989 | 0.01032 | 0.011 | -95.787
-9.5 | -0.947 | 0.00997 | 0.01 | -94.983
-9 | -0.904 | 0.01032 | 0.01 | -87.573
-8.5 | -0.857 | 0.01 | 0.01 | -85.642
-8 | -0.808 | 0.01043 | 0.009 | -77.454
-7.5 | -0.757 | 0.01013 | 0.009 | -74.717
-7 | -0.704 | 0.00987 | 0.009 | -71.31
-6.5 | -0.65 | 0.01041 | 0.009 | -62.438
-6 | -0.594 | 0.01015 | 0.008 | -58.53
-5.5 | -0.537 | 0.0099 | 0.008 | -54.261
-5 | -0.479 | 0.00972 | 0.008 | -49.287
-4.5 | -0.421 | 0.00959 | 0.007 | -43.849
-4 | -0.361 | 0.00943 | 0.007 | -38.259
-3.5 | -0.301 | 0.01005 | 0.006 | -29.926
-3 | -0.24 | 0.00934 | 0.006 | -25.718
-2.5 | -0.179 | 0.00914 | 0.006 | -19.577
-2 | -0.118 | 0.00901 | 0.005 | -13.054
-1.5 | -0.056 | 0.00889 | 0.005 | -6.3
-1 | 0.006 | 0.00887 | 0.005 | 0.649
-0.5 | 0.068 | 0.0087 | 0.004 | 7.772
0 | 0.129 | 0.00868 | 0.004 | 14.924
0.5 | 0.191 | 0.00865 | 0.003 | 22.106
1 | 0.253 | 0.00862 | 0.003 | 29.354
1.5 | 0.315 | 0.0086 | 0.002 | 36.594
2 | 0.376 | 0.00887 | 0.002 | 42.387
2.5 | 0.437 | 0.0082 | 0.002 | 53.364
3 | 0.499 | 0.00775 | 0.001 | 64.38
3.5 | 0.56 | 0.00791 | 0.001 | 70.785
4 | 0.621 | 0.00811 | 0 | 76.519
4.5 | 0.681 | 0.00831 | 0 | 82.026
5 | 0.742 | 0.00803 | -0.001 | 92.37
5.5 | 0.802 | 0.00828 | -0.001 | 96.847
6 | 0.861 | 0.00807 | -0.002 | 106.728
6.5 | 0.92 | 0.00839 | -0.002 | 109.599
7 | 0.978 | 0.00829 | -0.003 | 118.025
7.5 | 1.035 | 0.00827 | -0.003 | 125.095
8 | 1.09 | 0.00934 | -0.004 | 116.704
8.5 | 1.144 | 0.00978 | -0.004 | 117.029
9 | 1.197 | 0.01023 | -0.004 | 116.941
9.5 | 1.246 | 0.01108 | -0.005 | 112.468
10 | 1.294 | 0.01167 | -0.005 | 110.892
10.5 | 1.339 | 0.01228 | -0.006 | 109.018
11 | 1.38 | 0.01304 | -0.006 | 105.835
11.5 | 1.419 | 0.01388 | -0.007 | 102.209
12 | 1.454 | 0.01487 | -0.007 | 97.756
12.5 | 1.485 | 0.01606 | -0.008 | 92.469
13 | 1.513 | 0.01746 | -0.008 | 86.628
13.5 | 1.537 | 0.01907 | -0.009 | 80.607
14 | 1.558 | 0.02089 | -0.009 | 74.596
14.5 | 1.575 | 0.02299 | -0.009 | 68.533
15 | 1.588 | 0.02538 | -0.01 | 62.544
15.5 | 1.596 | 0.02804 | -0.01 | 56.919
16 | 1.602 | 0.03091 | -0.011 | 51.808
16.5 | 1.603 | 0.03407 | -0.011 | 47.059
17 | 1.602 | 0.03755 | -0.012 | 42.652
17.5 | 1.596 | 0.04147 | -0.012 | 38.497
18 | 1.588 | 0.04554 | -0.012 | 34.882
18.5 | 1.577 | 0.04992 | -0.013 | 31.594
19 | 1.562 | 0.05465 | -0.013 | 28.579
19.5 | 1.543 | 0.05959 | -0.013 | 25.884
20 | 1.521 | 0.06483 | -0.014 | 23.456

## 132. Re 16M Mach 0.10 (2)
BIGFOIL.COM POLAR EXPORT
NACA25115
NACA25115 |  |  |  | Cl Max: | 1.749 | at alpha= | 19 | deg
XFOIL ncrit=9 |  |  |  | L/D Max: | 152.379 | at alpha= | 7 | deg
Re: | 16000000 |  |  | Cd Min: | 0.05148 | at alpha= | 20 | deg
Mach: | 0.1 |  |  | Cl=0 at alpha= | -1.3714 | deg
|  |  |  | @ Cl=0.1, Cd= | 0.0056762
|  |  |  | @ Cl=0.4, Cd= | 0.0052768
|  |  |  | @ Cl=0.6, Cd= | 0.0047555
alpha (deg) | Cl | Cd | Cm | Cl/Cd
-20 | -1.8212 | 0.02027 | -0.0557 | -89.8471
-19.5 | -1.7951 | 0.01898 | -0.0522 | -94.5785
-19 | -1.7668 | 0.01785 | -0.0487 | -98.9804
-18.5 | -1.7368 | 0.01685 | -0.0451 | -103.0742
-18 | -1.7044 | 0.01598 | -0.0415 | -106.6583
-17.5 | -1.6713 | 0.01516 | -0.0379 | -110.2441
-17 | -1.638 | 0.01436 | -0.034 | -114.0669
-16.5 | -1.6049 | 0.0136 | -0.03 | -118.0074
-16 | -1.563 | 0.01295 | -0.0274 | -120.695
-15.5 | -1.5061 | 0.01232 | -0.0277 | -122.2484
-15 | -1.4706 | 0.01184 | -0.0235 | -124.2061
-14.5 | -1.4046 | 0.01126 | -0.0256 | -124.7425
-14 | -1.2544 | 0.01021 | -0.0457 | -122.8599
-13.5 | -1.2239 | 0.01 | -0.0402 | -122.39
-13 | -1.192 | 0.00976 | -0.035 | -122.1311
-12 | -1.1077 | 0.00927 | -0.0287 | -119.493
-11.5 | -1.0622 | 0.00895 | -0.0262 | -118.6816
-11 | -1.0157 | 0.00867 | -0.0239 | -117.1511
-10.5 | -0.9671 | 0.00844 | -0.022 | -114.5853
-10 | -0.918 | 0.00824 | -0.0202 | -111.4078
-9.5 | -0.8688 | 0.00797 | -0.0184 | -109.0088
-9 | -0.8183 | 0.00776 | -0.0168 | -105.451
-8.5 | -0.7673 | 0.00758 | -0.0154 | -101.2269
-8 | -0.716 | 0.00737 | -0.014 | -97.1506
-7.5 | -0.6635 | 0.00721 | -0.0128 | -92.025
-7 | -0.6112 | 0.00701 | -0.0116 | -87.1897
-6.5 | -0.5578 | 0.00686 | -0.0106 | -81.312
-6 | -0.5047 | 0.00669 | -0.0095 | -75.441
-5.5 | -0.4509 | 0.00657 | -0.0086 | -68.6301
-5 | -0.3969 | 0.00642 | -0.0078 | -61.8224
-4.5 | -0.3428 | 0.0063 | -0.0069 | -54.4127
-4 | -0.2885 | 0.0062 | -0.0061 | -46.5323
-3.5 | -0.2335 | 0.00608 | -0.0055 | -38.4046
-3 | -0.1789 | 0.00601 | -0.0048 | -29.7671
-2.5 | -0.124 | 0.00593 | -0.0041 | -20.9106
-2 | -0.0692 | 0.00583 | -0.0035 | -11.8696
-1.5 | -0.0142 | 0.00578 | -0.0028 | -2.4567
-1 | 0.041 | 0.00571 | -0.0023 | 7.1804
-0.5 | 0.0958 | 0.00568 | -0.0017 | 16.8662
0 | 0.1509 | 0.00563 | -0.0011 | 26.8028
0.5 | 0.2055 | 0.00558 | -0.0005 | 36.828
1 | 0.2594 | 0.00555 | 0.0003 | 46.7387
1.5 | 0.3132 | 0.00548 | 0.001 | 57.1533
2.5 | 0.4157 | 0.00524 | 0.0035 | 79.3321
3.5 | 0.5126 | 0.00489 | 0.0071 | 104.8262
4 | 0.5598 | 0.00479 | 0.0091 | 116.8685
4.5 | 0.6064 | 0.00475 | 0.0114 | 127.6632
5 | 0.6531 | 0.00479 | 0.0135 | 136.3466
5.5 | 0.7014 | 0.0049 | 0.0154 | 143.1429
6 | 0.7524 | 0.00511 | 0.0166 | 147.2407
6.5 | 0.8024 | 0.00533 | 0.018 | 150.5441
7 | 0.8518 | 0.00559 | 0.0194 | 152.3792
7.5 | 0.8998 | 0.00592 | 0.0211 | 151.9932
8 | 0.9476 | 0.00623 | 0.0228 | 152.1027
8.5 | 0.9966 | 0.00659 | 0.0241 | 151.2291
9 | 1.0554 | 0.00707 | 0.0231 | 149.2786
9.5 | 1.126 | 0.00759 | 0.0194 | 148.3531
10 | 1.1859 | 0.00813 | 0.018 | 145.8672
10.5 | 1.2429 | 0.00861 | 0.0173 | 144.3554
11 | 1.3014 | 0.00916 | 0.0161 | 142.0742
11.5 | 1.3535 | 0.00971 | 0.0163 | 139.3924
12 | 1.389 | 0.01029 | 0.02 | 134.9854
12.5 | 1.4392 | 0.01091 | 0.0202 | 131.9157
13 | 1.4883 | 0.01154 | 0.0206 | 128.9688
13.5 | 1.5347 | 0.01228 | 0.0212 | 124.9756
14 | 1.5797 | 0.01304 | 0.0218 | 121.1426
14.5 | 1.6208 | 0.01398 | 0.0228 | 115.9371
15 | 1.6586 | 0.01513 | 0.0239 | 109.6233
15.5 | 1.6906 | 0.01644 | 0.0256 | 102.8345
16 | 1.7073 | 0.01802 | 0.0295 | 94.7447
16.5 | 1.7201 | 0.02023 | 0.0328 | 85.0272
17 | 1.7352 | 0.02259 | 0.0352 | 76.8127
17.5 | 1.7451 | 0.02556 | 0.0373 | 68.2746
18 | 1.7463 | 0.02947 | 0.039 | 59.2569
18.5 | 1.7487 | 0.03376 | 0.0397 | 51.798
19 | 1.749 | 0.03854 | 0.0398 | 45.3814
19.5 | 1.7413 | 0.04433 | 0.0394 | 39.2804
20 | 1.7235 | 0.05148 | 0.0383 | 33.479

## 133. Re 16M Mach 0.25 (1)
BIGFOIL.COM POLAR EXPORT
NACA25115
NACA25115 |  |  |  | Cl Max: | 1.537 | at alpha= | 14.5 | deg
JavaFoil+Calcfoil stall+Eppler ext transition |  |  |  | L/D Max: | 121.704 | at alpha= | 7 | deg
Re: | 16000000 |  |  | Cd Min: | 0.00783 | at alpha= | 2.5 | deg
Mach: | 0.25 |  |  | Cl=0 at alpha= | -1.0469 | deg
|  |  |  | @ Cl=0.1, Cd= | 0.0088806
|  |  |  | @ Cl=0.4, Cd= | 0.0080478
|  |  |  | @ Cl=0.6, Cd= | 0.0082189
alpha (deg) | Cl | Cd | Cm | Cl/Cd
-17.5 | -0.758 | 0.12252 | 0.009 | -6.186
-17 | -0.795 | 0.11401 | 0.009 | -6.971
-16.5 | -0.828 | 0.10587 | 0.009 | -7.822
-16 | -0.858 | 0.0977 | 0.009 | -8.784
-15.5 | -0.885 | 0.08954 | 0.009 | -9.885
-15 | -0.909 | 0.08082 | 0.009 | -11.248
-14.5 | -0.932 | 0.07053 | 0.01 | -13.218
-14 | -0.963 | 0.05541 | 0.01 | -17.382
-13.5 | -1.035 | 0.02763 | 0.012 | -37.455
-13 | -1.077 | 0.01747 | 0.012 | -61.658
-12.5 | -1.087 | 0.01473 | 0.012 | -73.818
-12 | -1.082 | 0.01341 | 0.012 | -80.713
-11.5 | -1.068 | 0.01255 | 0.012 | -85.05
-11 | -1.046 | 0.0119 | 0.011 | -87.946
-10.5 | -1.02 | 0.01133 | 0.011 | -90.001
-10 | -0.988 | 0.01023 | 0.011 | -96.551
-9.5 | -0.952 | 0.01052 | 0.011 | -90.462
-9 | -0.912 | 0.01015 | 0.01 | -89.847
-8.5 | -0.867 | 0.01046 | 0.01 | -82.899
-8 | -0.82 | 0.01011 | 0.01 | -81.144
-7.5 | -0.77 | 0.01053 | 0.009 | -73.167
-7 | -0.718 | 0.01023 | 0.009 | -70.189
-6.5 | -0.664 | 0.00998 | 0.009 | -66.537
-6 | -0.608 | 0.00972 | 0.008 | -62.547
-5.5 | -0.55 | 0.00973 | 0.008 | -56.524
-5 | -0.491 | 0.0095 | 0.008 | -51.682
-4.5 | -0.431 | 0.00927 | 0.007 | -46.515
-4 | -0.37 | 0.00907 | 0.007 | -40.822
-3.5 | -0.309 | 0.00892 | 0.007 | -34.603
-3 | -0.247 | 0.00955 | 0.006 | -25.801
-2.5 | -0.184 | 0.0094 | 0.006 | -19.558
-2 | -0.121 | 0.00929 | 0.005 | -13.008
-1.5 | -0.058 | 0.00902 | 0.005 | -6.382
-1 | 0.006 | 0.00897 | 0.005 | 0.659
-0.5 | 0.069 | 0.0089 | 0.004 | 7.809
0 | 0.133 | 0.00886 | 0.004 | 15.007
0.5 | 0.196 | 0.00883 | 0.003 | 22.237
1 | 0.26 | 0.00882 | 0.003 | 29.462
1.5 | 0.323 | 0.00878 | 0.002 | 36.819
2 | 0.386 | 0.00811 | 0.002 | 47.607
2.5 | 0.449 | 0.00783 | 0.002 | 57.366
3 | 0.512 | 0.00795 | 0.001 | 64.417
3.5 | 0.575 | 0.00811 | 0.001 | 70.849
4 | 0.637 | 0.00838 | 0 | 76.067
4.5 | 0.699 | 0.00804 | 0 | 86.956
5 | 0.761 | 0.00829 | -0.001 | 91.794
5.5 | 0.823 | 0.00809 | -0.001 | 101.678
6 | 0.883 | 0.00797 | -0.002 | 110.825
6.5 | 0.943 | 0.00828 | -0.002 | 113.917
7 | 1.002 | 0.00824 | -0.003 | 121.704
7.5 | 1.06 | 0.00907 | -0.003 | 116.83
8 | 1.116 | 0.00955 | -0.004 | 116.814
8.5 | 1.17 | 0.01031 | -0.004 | 113.43
9 | 1.221 | 0.01068 | -0.005 | 114.288
9.5 | 1.27 | 0.01153 | -0.005 | 110.074
10 | 1.315 | 0.01255 | -0.006 | 104.753
10.5 | 1.357 | 0.0134 | -0.006 | 101.266
11 | 1.395 | 0.01437 | -0.006 | 97.086
11.5 | 1.429 | 0.01561 | -0.007 | 91.544
12 | 1.459 | 0.01694 | -0.007 | 86.146
12.5 | 1.484 | 0.01857 | -0.008 | 79.927
13 | 1.504 | 0.0205 | -0.008 | 73.372
13.5 | 1.52 | 0.02269 | -0.009 | 66.987
14 | 1.531 | 0.02518 | -0.009 | 60.799
14.5 | 1.537 | 0.02802 | -0.01 | 54.866
15 | 1.536 | 0.03125 | -0.01 | 49.137
15.5 | 1.529 | 0.03468 | -0.01 | 44.089
16 | 1.517 | 0.03864 | -0.011 | 39.256
16.5 | 1.499 | 0.04305 | -0.011 | 34.817
17 | 1.476 | 0.04778 | -0.012 | 30.882
17.5 | 1.447 | 0.05304 | -0.012 | 27.276
18 | 1.413 | 0.05887 | -0.012 | 23.995
18.5 | 1.374 | 0.06486 | -0.013 | 21.182
19 | 1.328 | 0.07137 | -0.013 | 18.611
19.5 | 1.276 | 0.0786 | -0.013 | 16.231

## 134. Re 16M Mach 0.25 (2)
BIGFOIL.COM POLAR EXPORT
NACA25115
NACA25115 |  |  |  | Cl Max: | 1.7093 | at alpha= | 16.5 | deg
XFOIL ncrit=9 |  |  |  | L/D Max: | 154.175 | at alpha= | 7 | deg
Re: | 16000000 |  |  | Cd Min: | 0.07709 | at alpha= | 20 | deg
Mach: | 0.25 |  |  | Cl=0 at alpha= | -1.3935 | deg
|  |  |  | @ Cl=0.1, Cd= | 0.0057011
|  |  |  | @ Cl=0.4, Cd= | 0.0053733
|  |  |  | @ Cl=0.6, Cd= | 0.0047954
alpha (deg) | Cl | Cd | Cm | Cl/Cd
-13.5 | -1.2523 | 0.01094 | -0.0572 | -114.4698
-13 | -1.2182 | 0.01054 | -0.0511 | -115.5787
-12.5 | -1.1814 | 0.0101 | -0.0456 | -116.9703
-12 | -1.144 | 0.00979 | -0.0401 | -116.8539
-11.5 | -1.0981 | 0.00949 | -0.0362 | -115.7113
-11 | -1.0495 | 0.00917 | -0.0329 | -114.4493
-10.5 | -1.0003 | 0.00884 | -0.0299 | -113.1561
-10 | -0.9494 | 0.00854 | -0.0272 | -111.171
-9.5 | -0.8973 | 0.00831 | -0.0248 | -107.9783
-9 | -0.8451 | 0.00804 | -0.0224 | -105.1119
-8.5 | -0.7921 | 0.00779 | -0.0203 | -101.6816
-8 | -0.738 | 0.00759 | -0.0185 | -97.2332
-7.5 | -0.6844 | 0.00735 | -0.0166 | -93.1156
-7 | -0.6294 | 0.00718 | -0.0151 | -87.6602
-6.5 | -0.5745 | 0.00697 | -0.0135 | -82.4247
-6 | -0.5187 | 0.00681 | -0.0122 | -76.1674
-5.5 | -0.4634 | 0.00665 | -0.0109 | -69.6842
-5 | -0.4075 | 0.00651 | -0.0097 | -62.596
-4.5 | -0.3511 | 0.00637 | -0.0087 | -55.1177
-4 | -0.2951 | 0.00627 | -0.0076 | -47.0654
-3.5 | -0.2385 | 0.00614 | -0.0067 | -38.8436
-3 | -0.182 | 0.00605 | -0.0058 | -30.0826
-2.5 | -0.1256 | 0.00597 | -0.005 | -21.0385
-2 | -0.0686 | 0.00588 | -0.0042 | -11.6667
-1.5 | -0.0121 | 0.00583 | -0.0035 | -2.0755
-1 | 0.0447 | 0.00575 | -0.0028 | 7.7739
-0.5 | 0.1012 | 0.0057 | -0.002 | 17.7544
0 | 0.1579 | 0.00568 | -0.0013 | 27.7993
0.5 | 0.2144 | 0.00561 | -0.0006 | 38.2175
1 | 0.27 | 0.00558 | 0.0003 | 48.3871
1.5 | 0.3253 | 0.00553 | 0.0012 | 58.8246
2 | 0.3801 | 0.00544 | 0.0022 | 69.8713
2.5 | 0.4308 | 0.00527 | 0.004 | 81.7457
3 | 0.4808 | 0.00511 | 0.0059 | 94.09
3.5 | 0.5291 | 0.00489 | 0.0083 | 108.2004
4 | 0.5777 | 0.0048 | 0.0106 | 120.3542
4.5 | 0.6263 | 0.00479 | 0.0129 | 130.7516
5 | 0.6744 | 0.00484 | 0.0154 | 139.3388
5.5 | 0.7242 | 0.00497 | 0.0175 | 145.7143
6 | 0.7771 | 0.00519 | 0.0189 | 149.7303
6.5 | 0.8284 | 0.00543 | 0.0207 | 152.5599
7 | 0.8788 | 0.0057 | 0.0226 | 154.1754
7.5 | 0.9262 | 0.00607 | 0.0251 | 152.5865
8 | 0.9758 | 0.00641 | 0.0271 | 152.2309
9 | 1.0995 | 0.00738 | 0.0256 | 148.9837
9.5 | 1.1738 | 0.00803 | 0.022 | 146.1768
10 | 1.2287 | 0.00852 | 0.0228 | 144.2136
10.5 | 1.2915 | 0.00918 | 0.0217 | 140.6863
11 | 1.3485 | 0.00985 | 0.0219 | 136.9036
11.5 | 1.3807 | 0.01044 | 0.0271 | 132.251
12 | 1.4333 | 0.01117 | 0.0279 | 128.3169
12.5 | 1.4837 | 0.01197 | 0.0288 | 123.9515
13 | 1.5318 | 0.01288 | 0.0299 | 118.9286
13.5 | 1.5777 | 0.0139 | 0.031 | 113.5036
14 | 1.618 | 0.01525 | 0.0325 | 106.0984
14.5 | 1.6558 | 0.01687 | 0.0337 | 98.1506
15 | 1.6779 | 0.01897 | 0.0366 | 88.4502
15.5 | 1.6909 | 0.02162 | 0.04 | 78.21
16 | 1.7015 | 0.02488 | 0.0424 | 68.3883
16.5 | 1.7093 | 0.02869 | 0.0441 | 59.5783
17 | 1.709 | 0.03335 | 0.0455 | 51.2444
17.5 | 1.6983 | 0.0391 | 0.0463 | 43.4348
18 | 1.688 | 0.04512 | 0.0465 | 37.4113
18.5 | 1.674 | 0.05196 | 0.0457 | 32.2171
19 | 1.6546 | 0.05955 | 0.0444 | 27.7851
19.5 | 1.6298 | 0.06793 | 0.0424 | 23.9923
20 | 1.6014 | 0.07709 | 0.0396 | 20.7731

## 135. Re 16M Mach 0.50 (1)
BIGFOIL.COM POLAR EXPORT
NACA25115
NACA25115 |  |  |  | Cl Max: | 1.341 | at alpha= | 10.5 | deg
JavaFoil+Calcfoil stall+Eppler ext transition |  |  |  | L/D Max: | 112.793 | at alpha= | 5 | deg
Re: | 16000000 |  |  | Cd Min: | 0.00749 | at alpha= | 5 | deg
Mach: | 0.5 |  |  | Cl=0 at alpha= | -1.0493 | deg
|  |  |  | @ Cl=0.1, Cd= | 0.0086574
|  |  |  | @ Cl=0.4, Cd= | 0.0088045
|  |  |  | @ Cl=0.6, Cd= | 0.0076286
alpha (deg) | Cl | Cd | Cm | Cl/Cd
-20 | -1.049 | 0.18112 | 0.011 | -5.791
-19.5 | -1.024 | 0.16307 | 0.011 | -6.28
-19 | -0.993 | 0.17588 | 0.01 | -5.645
-18.5 | -0.968 | 0.1573 | 0.01 | -6.153
-18 | -0.939 | 0.15811 | 0.01 | -5.94
-17.5 | -0.912 | 0.15323 | 0.01 | -5.95
-17 | -0.887 | 0.13267 | 0.01 | -6.684
-16.5 | -0.856 | 0.14699 | 0.009 | -5.822
-16 | -0.831 | 0.12521 | 0.009 | -6.637
-15.5 | -0.806 | 0.11188 | 0.009 | -7.206
-15 | -0.775 | 0.11424 | 0.009 | -6.786
-14.5 | -0.751 | 0.10034 | 0.009 | -7.485
-14 | -0.719 | 0.10578 | 0.008 | -6.8
-13.5 | -0.698 | 0.08636 | 0.009 | -8.087
-13 | -0.666 | 0.08885 | 0.008 | -7.494
-12.5 | -0.647 | 0.07337 | 0.009 | -8.821
-12 | -0.613 | 0.07608 | 0.008 | -8.06
-11.5 | -0.602 | 0.05721 | 0.009 | -10.526
-11 | -0.559 | 0.06765 | 0.008 | -8.267
-10.5 | -0.561 | 0.04163 | 0.01 | -13.476
-10 | -0.512 | 0.05351 | 0.008 | -9.572
-9.5 | -0.478 | 0.05628 | 0.008 | -8.497
-9 | -0.45 | 0.05362 | 0.007 | -8.4
-8.5 | -0.577 | 0.04423 | 0.008 | -13.055
-8 | -0.771 | 0.01181 | 0.011 | -65.298
-7.5 | -0.772 | 0.00959 | 0.011 | -80.585
-7 | -0.746 | 0.00957 | 0.01 | -77.968
-6.5 | -0.706 | 0.00966 | 0.01 | -73.05
-6 | -0.656 | 0.00996 | 0.009 | -65.876
-5.5 | -0.599 | 0.00953 | 0.009 | -62.868
-5 | -0.539 | 0.00998 | 0.009 | -53.991
-4.5 | -0.476 | 0.0096 | 0.008 | -49.546
-4 | -0.41 | 0.00939 | 0.008 | -43.655
-3.5 | -0.343 | 0.00919 | 0.007 | -37.271
-3 | -0.274 | 0.00969 | 0.007 | -28.28
-2.5 | -0.205 | 0.00953 | 0.007 | -21.483
-2 | -0.135 | 0.00936 | 0.006 | -14.394
-1.5 | -0.064 | 0.00937 | 0.006 | -6.854
-1 | 0.007 | 0.00871 | 0.005 | 0.759
-0.5 | 0.078 | 0.00867 | 0.005 | 8.954
0 | 0.148 | 0.00863 | 0.004 | 17.202
0.5 | 0.219 | 0.00915 | 0.004 | 23.964
1 | 0.29 | 0.00918 | 0.003 | 31.571
1.5 | 0.36 | 0.00912 | 0.003 | 39.502
2 | 0.431 | 0.00856 | 0.002 | 50.329
2.5 | 0.501 | 0.00779 | 0.002 | 64.301
3 | 0.57 | 0.00753 | 0.001 | 75.721
3.5 | 0.64 | 0.00776 | 0.001 | 82.415
4 | 0.709 | 0.00763 | 0 | 92.883
4.5 | 0.777 | 0.00754 | 0 | 103.027
5 | 0.845 | 0.00749 | -0.001 | 112.793
5.5 | 0.911 | 0.00896 | -0.001 | 101.726
6 | 0.976 | 0.00943 | -0.002 | 103.508
6.5 | 1.039 | 0.00998 | -0.002 | 104.193
7 | 1.099 | 0.01065 | -0.003 | 103.187
7.5 | 1.156 | 0.01153 | -0.003 | 100.21
8 | 1.207 | 0.01261 | -0.004 | 95.712
8.5 | 1.252 | 0.01397 | -0.004 | 89.624
9 | 1.29 | 0.01569 | -0.005 | 82.212
9.5 | 1.319 | 0.01781 | -0.005 | 74.086
10 | 1.337 | 0.02043 | -0.006 | 65.466
10.5 | 1.341 | 0.0238 | -0.006 | 56.349
11 | 1.318 | 0.02792 | -0.007 | 47.211
11.5 | 1.248 | 0.03366 | -0.007 | 37.078
12 | 0.811 | 0.04462 | -0.008 | 18.17
12.5 | 0.838 | 0.04795 | -0.008 | 17.474
13 | 0.871 | 0.047 | -0.009 | 18.531
13.5 | 0.897 | 0.05112 | -0.009 | 17.545
14 | 0.913 | 0.0634 | -0.009 | 14.401
14.5 | 0.927 | 0.07803 | -0.009 | 11.882
15 | 0.929 | 0.10538 | -0.009 | 8.815
15.5 | 0.947 | 0.12037 | -0.009 | 7.869

## 136. Re 16M Mach 0.50 (2)
BIGFOIL.COM POLAR EXPORT
NACA25115
NACA25115 |  |  |  | Cl Max: | 1.6311 | at alpha= | 13 | deg
XFOIL ncrit=9 |  |  |  | L/D Max: | 158.511 | at alpha= | 6.5 | deg
Re: | 16000000 |  |  | Cd Min: | 0.11626 | at alpha= | 18 | deg
Mach: | 0.5 |  |  | Cl=0 at alpha= | -1.4984 | deg
|  |  |  | @ Cl=0.1, Cd= | 0.005923
|  |  |  | @ Cl=0.4, Cd= | 0.0057209
|  |  |  | @ Cl=0.6, Cd= | 0.0050446
alpha (deg) | Cl | Cd | Cm | Cl/Cd
-15 | -0.7637 | 0.10578 | -0.0502 | -7.2197
-14.5 | -0.7874 | 0.09591 | -0.0557 | -8.2098
-14 | -0.7983 | 0.08311 | -0.0692 | -9.6053
-13.5 | -0.7994 | 0.06729 | -0.0912 | -11.8799
-13 | -0.8069 | 0.05192 | -0.1094 | -15.5412
-12 | -0.8598 | 0.03156 | -0.1241 | -27.2433
-11.5 | -0.9018 | 0.02554 | -0.1193 | -35.3093
-11 | -0.9483 | 0.02067 | -0.1091 | -45.8781
-10.5 | -0.9835 | 0.01675 | -0.0957 | -58.7164
-10 | -1.008 | 0.01321 | -0.0808 | -76.3058
-9.5 | -0.9981 | 0.01063 | -0.0678 | -93.8946
-9 | -0.9516 | 0.00946 | -0.0586 | -100.592
-8.5 | -0.8971 | 0.00891 | -0.0507 | -100.6846
-8 | -0.8374 | 0.00854 | -0.0443 | -98.0562
-7.5 | -0.7739 | 0.00816 | -0.0391 | -94.8407
-7 | -0.7089 | 0.00786 | -0.0347 | -90.1908
-6.5 | -0.6445 | 0.00756 | -0.0306 | -85.2513
-6 | -0.5797 | 0.00733 | -0.027 | -79.0859
-5.5 | -0.5153 | 0.00709 | -0.0237 | -72.6798
-5 | -0.4505 | 0.00689 | -0.0208 | -65.3846
-4.5 | -0.3862 | 0.00673 | -0.0182 | -57.3848
-4 | -0.3216 | 0.00655 | -0.0158 | -49.0992
-3.5 | -0.2575 | 0.00641 | -0.0136 | -40.1716
-3 | -0.1932 | 0.00629 | -0.0116 | -30.7154
-2.5 | -0.1285 | 0.00617 | -0.0099 | -20.8266
-2 | -0.0647 | 0.0061 | -0.0082 | -10.6066
-1.5 | -0.0002 | 0.00601 | -0.0067 | -0.033278
-1 | 0.0637 | 0.00594 | -0.0052 | 10.7239
-0.5 | 0.1276 | 0.00591 | -0.0038 | 21.5905
0 | 0.1922 | 0.00585 | -0.0025 | 32.8547
0.5 | 0.2555 | 0.00583 | -0.001 | 43.825
1 | 0.3193 | 0.00578 | 0.0003 | 55.2422
1.5 | 0.3815 | 0.00573 | 0.002 | 66.5794
2 | 0.4427 | 0.0057 | 0.0039 | 77.6667
2.5 | 0.4981 | 0.00545 | 0.0069 | 91.3945
3 | 0.5495 | 0.00516 | 0.0108 | 106.4922
3.5 | 0.602 | 0.00504 | 0.0146 | 119.4444
4 | 0.6589 | 0.00502 | 0.0178 | 131.255
4.5 | 0.7145 | 0.00504 | 0.0213 | 141.7659
5 | 0.7676 | 0.00514 | 0.0255 | 149.3385
5.5 | 0.8243 | 0.00533 | 0.029 | 154.6529
6 | 0.8812 | 0.00562 | 0.0326 | 156.7972
6.5 | 0.9368 | 0.00591 | 0.0366 | 158.511
7 | 0.9861 | 0.00628 | 0.0419 | 157.0223
7.5 | 1.0397 | 0.00677 | 0.0463 | 153.5746
8 | 1.1386 | 0.0075 | 0.042 | 151.8133
9 | 1.284 | 0.00917 | 0.0438 | 140.0218
9.5 | 1.3504 | 0.01023 | 0.0458 | 132.0039
10 | 1.3984 | 0.01135 | 0.0509 | 123.207
10.5 | 1.4452 | 0.01299 | 0.0549 | 111.2548
11 | 1.5001 | 0.0149 | 0.057 | 100.6779
11.5 | 1.5472 | 0.01756 | 0.0588 | 88.1093
12 | 1.5882 | 0.02095 | 0.06 | 75.8091
12.5 | 1.616 | 0.02551 | 0.0605 | 63.3477
13 | 1.6311 | 0.03112 | 0.0605 | 52.4132
13.5 | 1.623 | 0.03742 | 0.0619 | 43.3725
14 | 1.5976 | 0.04453 | 0.0633 | 35.8769
14.5 | 1.5648 | 0.05261 | 0.0633 | 29.7434
15.5 | 1.5026 | 0.0696 | 0.061 | 21.5891
16 | 1.4731 | 0.07847 | 0.0589 | 18.7728
16.5 | 1.4428 | 0.08764 | 0.0563 | 16.4628
17 | 1.4138 | 0.09693 | 0.0532 | 14.5858
17.5 | 1.3876 | 0.10628 | 0.0499 | 13.0561
18 | 1.3592 | 0.11626 | 0.0454 | 11.691

## 137. Re 18M Mach 0.00 (1)
BIGFOIL.COM POLAR EXPORT
NACA25115
NACA25115 |  |  |  | Cl Max: | 1.62 | at alpha= | 17 | deg
JavaFoil+Calcfoil stall+Eppler ext transition |  |  |  | L/D Max: | 128.219 | at alpha= | 8 | deg
Re: | 18000000 |  |  | Cd Min: | 0.00787 | at alpha= | 3.5 | deg
Mach: | 0 |  |  | Cl=0 at alpha= | -1.0484 | deg
|  |  |  | @ Cl=0.1, Cd= | 0.0085694
|  |  |  | @ Cl=0.4, Cd= | 0.0086036
|  |  |  | @ Cl=0.6, Cd= | 0.0079687
alpha (deg) | Cl | Cd | Cm | Cl/Cd
-19.5 | -1.015 | 0.12059 | 0.01 | -8.418
-19 | -1.028 | 0.11309 | 0.01 | -9.091
-18.5 | -1.04 | 0.10577 | 0.01 | -9.83
-18 | -1.051 | 0.09805 | 0.01 | -10.716
-17.5 | -1.062 | 0.08891 | 0.01 | -11.949
-17 | -1.074 | 0.07921 | 0.01 | -13.562
-16.5 | -1.093 | 0.06517 | 0.011 | -16.774
-16 | -1.133 | 0.04306 | 0.012 | -26.317
-15.5 | -1.171 | 0.02757 | 0.012 | -42.478
-15 | -1.196 | 0.01972 | 0.012 | -60.657
-14.5 | -1.206 | 0.01616 | 0.012 | -74.625
-14 | -1.203 | 0.0145 | 0.012 | -82.966
-13.5 | -1.192 | 0.01351 | 0.012 | -88.266
-13 | -1.174 | 0.01276 | 0.012 | -92.075
-12.5 | -1.152 | 0.01213 | 0.012 | -95
-12 | -1.126 | 0.01159 | 0.012 | -97.147
-11.5 | -1.096 | 0.00991 | 0.011 | -110.592
-11 | -1.063 | 0.01012 | 0.011 | -105.097
-10.5 | -1.027 | 0.0104 | 0.011 | -98.741
-10 | -0.988 | 0.01006 | 0.011 | -98.187
-9.5 | -0.946 | 0.01043 | 0.01 | -90.681
-9 | -0.902 | 0.01007 | 0.01 | -89.503
-8.5 | -0.854 | 0.01052 | 0.01 | -81.223
-8 | -0.805 | 0.01022 | 0.009 | -78.81
-7.5 | -0.754 | 0.00993 | 0.009 | -75.935
-7 | -0.701 | 0.00969 | 0.009 | -72.376
-6.5 | -0.647 | 0.01018 | 0.008 | -63.593
-6 | -0.592 | 0.00998 | 0.008 | -59.316
-5.5 | -0.535 | 0.0097 | 0.008 | -55.151
-5 | -0.477 | 0.00957 | 0.007 | -49.874
-4.5 | -0.419 | 0.00941 | 0.007 | -44.504
-4 | -0.359 | 0.01005 | 0.007 | -35.741
-3.5 | -0.299 | 0.00988 | 0.006 | -30.295
-3 | -0.239 | 0.00922 | 0.006 | -25.911
-2.5 | -0.178 | 0.00898 | 0.006 | -19.832
-2 | -0.117 | 0.00943 | 0.005 | -12.41
-1.5 | -0.056 | 0.00881 | 0.005 | -6.329
-1 | 0.006 | 0.00874 | 0.004 | 0.656
-0.5 | 0.067 | 0.00858 | 0.004 | 7.845
0 | 0.129 | 0.00856 | 0.004 | 15.056
0.5 | 0.19 | 0.00855 | 0.003 | 22.261
1 | 0.252 | 0.00853 | 0.003 | 29.519
1.5 | 0.313 | 0.00904 | 0.002 | 34.605
2 | 0.374 | 0.009 | 0.002 | 41.581
2.5 | 0.435 | 0.00807 | 0.002 | 53.921
3 | 0.496 | 0.00823 | 0.001 | 60.305
3.5 | 0.557 | 0.00787 | 0.001 | 70.779
4 | 0.618 | 0.00801 | 0 | 77.093
4.5 | 0.678 | 0.00827 | 0 | 81.996
5 | 0.738 | 0.00853 | -0.001 | 86.543
5.5 | 0.798 | 0.00825 | -0.001 | 96.734
6 | 0.857 | 0.00804 | -0.002 | 106.578
6.5 | 0.916 | 0.00831 | -0.002 | 110.196
7 | 0.974 | 0.00823 | -0.003 | 118.232
7.5 | 1.03 | 0.0082 | -0.003 | 125.581
8 | 1.086 | 0.00847 | -0.003 | 128.219
8.5 | 1.14 | 0.00966 | -0.004 | 118.022
9 | 1.192 | 0.01008 | -0.004 | 118.284
9.5 | 1.242 | 0.01092 | -0.005 | 113.83
10 | 1.29 | 0.01144 | -0.005 | 112.761
10.5 | 1.336 | 0.01198 | -0.006 | 111.512
11 | 1.378 | 0.01267 | -0.006 | 108.771
11.5 | 1.417 | 0.01342 | -0.007 | 105.635
12 | 1.454 | 0.0143 | -0.007 | 101.649
12.5 | 1.486 | 0.01536 | -0.008 | 96.76
13 | 1.515 | 0.01663 | -0.008 | 91.083
13.5 | 1.541 | 0.01809 | -0.009 | 85.142
14 | 1.563 | 0.01972 | -0.009 | 79.263
14.5 | 1.582 | 0.02164 | -0.009 | 73.115
15 | 1.596 | 0.02385 | -0.01 | 66.929
15.5 | 1.607 | 0.02627 | -0.01 | 61.173
16 | 1.615 | 0.02891 | -0.011 | 55.861
16.5 | 1.619 | 0.03185 | -0.011 | 50.825
17 | 1.62 | 0.03519 | -0.012 | 46.031
17.5 | 1.617 | 0.03877 | -0.012 | 41.719
18 | 1.612 | 0.04257 | -0.012 | 37.873
18.5 | 1.605 | 0.04657 | -0.013 | 34.462
19 | 1.593 | 0.051 | -0.013 | 31.234
19.5 | 1.577 | 0.05561 | -0.013 | 28.365
20 | 1.559 | 0.06051 | -0.014 | 25.77

## 138. Re 18M Mach 0.00 (2)
BIGFOIL.COM POLAR EXPORT
NACA25115
NACA25115 |  |  |  | Cl Max: | 1.7761 | at alpha= | 19 | deg
XFOIL ncrit=9 |  |  |  | L/D Max: | 153.948 | at alpha= | 8 | deg
Re: | 18000000 |  |  | Cd Min: | 0.0451 | at alpha= | 20 | deg
Mach: | 0 |  |  | Cl=0 at alpha= | -1.3617 | deg
|  |  |  | @ Cl=0.1, Cd= | 0.005579
|  |  |  | @ Cl=0.4, Cd= | 0.0052938
|  |  |  | @ Cl=0.6, Cd= | 0.004804
alpha (deg) | Cl | Cd | Cm | Cl/Cd
-20 | -1.8257 | 0.0186 | -0.0487 | -98.1559
-19.5 | -1.7977 | 0.01755 | -0.0454 | -102.433
-19 | -1.7678 | 0.01663 | -0.0421 | -106.3019
-18.5 | -1.7364 | 0.01579 | -0.0388 | -109.9683
-18 | -1.7036 | 0.01502 | -0.0354 | -113.4221
-17.5 | -1.6699 | 0.01432 | -0.032 | -116.6131
-17 | -1.6364 | 0.01363 | -0.0284 | -120.0587
-16.5 | -1.5993 | 0.01293 | -0.0253 | -123.6891
-16 | -1.5426 | 0.01229 | -0.0261 | -125.5167
-15.5 | -1.4823 | 0.0117 | -0.0275 | -126.6923
-14.5 | -1.3224 | 0.01044 | -0.0386 | -126.6667
-13.5 | -1.23 | 0.00977 | -0.035 | -125.8956
-13 | -1.1936 | 0.00953 | -0.031 | -125.2466
-12.5 | -1.1505 | 0.00928 | -0.0283 | -123.9763
-12 | -1.106 | 0.00904 | -0.0259 | -122.3451
-11.5 | -1.0601 | 0.00875 | -0.0237 | -121.1543
-11 | -1.0136 | 0.00847 | -0.0217 | -119.6694
-10.5 | -0.965 | 0.00825 | -0.02 | -116.9697
-10 | -0.9159 | 0.00806 | -0.0183 | -113.6352
-9.5 | -0.8667 | 0.00781 | -0.0167 | -110.9731
-9 | -0.8164 | 0.0076 | -0.0153 | -107.4211
-8.5 | -0.7652 | 0.00742 | -0.0141 | -103.1267
-8 | -0.7142 | 0.00722 | -0.0128 | -98.9197
-7.5 | -0.6619 | 0.00705 | -0.0117 | -93.8865
-7 | -0.6098 | 0.00688 | -0.0106 | -88.6337
-6.5 | -0.557 | 0.00674 | -0.0097 | -82.6409
-6 | -0.5038 | 0.00657 | -0.0087 | -76.6819
-5.5 | -0.45 | 0.00645 | -0.0079 | -69.7674
-5 | -0.3967 | 0.00632 | -0.0071 | -62.769
-4.5 | -0.3424 | 0.00619 | -0.0064 | -55.315
-4 | -0.2882 | 0.0061 | -0.0057 | -47.2459
-3.5 | -0.2338 | 0.006 | -0.005 | -38.9667
-3 | -0.1791 | 0.0059 | -0.0044 | -30.3559
-2.5 | -0.1249 | 0.00584 | -0.0037 | -21.387
-2 | -0.0699 | 0.00575 | -0.0032 | -12.1565
-1.5 | -0.0151 | 0.0057 | -0.0026 | -2.6491
-1 | 0.0395 | 0.00565 | -0.002 | 6.9912
-0.5 | 0.0944 | 0.00558 | -0.0015 | 16.9176
0 | 0.149 | 0.00557 | -0.001 | 26.7504
0.5 | 0.2034 | 0.00551 | -0.0004 | 36.9147
1 | 0.2578 | 0.00547 | 0.0002 | 47.1298
1.5 | 0.3112 | 0.00545 | 0.001 | 57.1009
2 | 0.3646 | 0.00537 | 0.0017 | 67.8957
2.5 | 0.4157 | 0.00526 | 0.0029 | 79.0304
3 | 0.4656 | 0.00516 | 0.0043 | 90.2326
4 | 0.561 | 0.00488 | 0.008 | 114.959
4.5 | 0.6072 | 0.00479 | 0.0102 | 126.7641
5 | 0.6534 | 0.00478 | 0.0123 | 136.6946
5.5 | 0.6996 | 0.00483 | 0.0146 | 144.8447
6 | 0.7492 | 0.00505 | 0.0159 | 148.3564
6.5 | 0.7993 | 0.00531 | 0.0171 | 150.5273
7 | 0.8484 | 0.00558 | 0.0185 | 152.043
7.5 | 0.8961 | 0.00585 | 0.0201 | 153.1795
8 | 0.9437 | 0.00613 | 0.0218 | 153.9478
8.5 | 0.9897 | 0.00651 | 0.0236 | 152.0276
9 | 1.0414 | 0.0069 | 0.0241 | 150.9275
9.5 | 1.1061 | 0.0074 | 0.0215 | 149.473
10 | 1.1762 | 0.00791 | 0.0178 | 148.6979
10.5 | 1.2301 | 0.00836 | 0.0176 | 147.1411
11 | 1.2896 | 0.00893 | 0.016 | 144.4121
11.5 | 1.3452 | 0.00944 | 0.0152 | 142.5
12 | 1.391 | 0.01 | 0.0165 | 139.1
12.5 | 1.4292 | 0.01057 | 0.0193 | 135.2129
13 | 1.4794 | 0.01111 | 0.0193 | 133.1593
13.5 | 1.5259 | 0.01179 | 0.0198 | 129.4232
14 | 1.5709 | 0.01251 | 0.0204 | 125.5715
14.5 | 1.6142 | 0.01328 | 0.0211 | 121.5512
15 | 1.6526 | 0.0143 | 0.0221 | 115.5664
15.5 | 1.6904 | 0.01537 | 0.023 | 109.9805
16 | 1.7148 | 0.01677 | 0.0257 | 102.254
16.5 | 1.7314 | 0.01848 | 0.0291 | 93.6905
17 | 1.749 | 0.02042 | 0.0318 | 85.6513
17.5 | 1.7601 | 0.02299 | 0.0343 | 76.5594
18 | 1.7648 | 0.02625 | 0.0365 | 67.2305
18.5 | 1.7717 | 0.02976 | 0.0378 | 59.5329
19 | 1.7761 | 0.03385 | 0.0383 | 52.4697
19.5 | 1.7695 | 0.03927 | 0.0382 | 45.0598
20 | 1.7613 | 0.0451 | 0.0377 | 39.0532

## 139. Re 18M Mach 0.10 (1)
BIGFOIL.COM POLAR EXPORT
NACA25115
NACA25115 |  |  |  | Cl Max: | 1.606 | at alpha= | 16.5 | deg
JavaFoil+Calcfoil stall+Eppler ext transition |  |  |  | L/D Max: | 127.792 | at alpha= | 8 | deg
Re: | 18000000 |  |  | Cd Min: | 0.00779 | at alpha= | 3 | deg
Mach: | 0.1 |  |  | Cl=0 at alpha= | -1.0484 | deg
|  |  |  | @ Cl=0.1, Cd= | 0.0086428
|  |  |  | @ Cl=0.4, Cd= | 0.0086634
|  |  |  | @ Cl=0.6, Cd= | 0.0080184
alpha (deg) | Cl | Cd | Cm | Cl/Cd
-19 | -0.986 | 0.11818 | 0.01 | -8.341
-18.5 | -1.001 | 0.11054 | 0.01 | -9.051
-18 | -1.014 | 0.10281 | 0.01 | -9.865
-17.5 | -1.028 | 0.09429 | 0.01 | -10.897
-17 | -1.04 | 0.08564 | 0.01 | -12.146
-16.5 | -1.054 | 0.07575 | 0.01 | -13.908
-16 | -1.075 | 0.06106 | 0.011 | -17.607
-15.5 | -1.122 | 0.03771 | 0.012 | -29.75
-15 | -1.161 | 0.02384 | 0.012 | -48.69
-14.5 | -1.183 | 0.01769 | 0.012 | -66.884
-14 | -1.187 | 0.01522 | 0.012 | -77.983
-13.5 | -1.181 | 0.01391 | 0.012 | -84.882
-13 | -1.167 | 0.01302 | 0.012 | -89.603
-12.5 | -1.147 | 0.01235 | 0.012 | -92.811
-12 | -1.122 | 0.01181 | 0.012 | -95.018
-11.5 | -1.094 | 0.01131 | 0.011 | -96.752
-11 | -1.062 | 0.01024 | 0.011 | -103.766
-10.5 | -1.027 | 0.00983 | 0.011 | -104.433
-10 | -0.989 | 0.01016 | 0.011 | -97.341
-9.5 | -0.947 | 0.01052 | 0.01 | -90.025
-9 | -0.904 | 0.01016 | 0.01 | -88.953
-8.5 | -0.857 | 0.0106 | 0.01 | -80.854
-8 | -0.808 | 0.01028 | 0.009 | -78.563
-7.5 | -0.757 | 0.00999 | 0.009 | -75.727
-7 | -0.704 | 0.00975 | 0.009 | -72.245
-6.5 | -0.65 | 0.01032 | 0.009 | -62.99
-6 | -0.594 | 0.00998 | 0.008 | -59.525
-5.5 | -0.537 | 0.00982 | 0.008 | -54.721
-5 | -0.479 | 0.00957 | 0.008 | -50.087
-4.5 | -0.421 | 0.00944 | 0.007 | -44.562
-4 | -0.361 | 0.01005 | 0.007 | -35.902
-3.5 | -0.301 | 0.00988 | 0.006 | -30.431
-3 | -0.24 | 0.00922 | 0.006 | -26.043
-2.5 | -0.179 | 0.00911 | 0.006 | -19.644
-2 | -0.118 | 0.00943 | 0.005 | -12.478
-1.5 | -0.056 | 0.00887 | 0.005 | -6.319
-1 | 0.006 | 0.00873 | 0.005 | 0.66
-0.5 | 0.068 | 0.00869 | 0.004 | 7.782
0 | 0.129 | 0.0086 | 0.004 | 15.053
0.5 | 0.191 | 0.00854 | 0.003 | 22.401
1 | 0.253 | 0.00857 | 0.003 | 29.498
1.5 | 0.315 | 0.00908 | 0.002 | 34.658
2 | 0.376 | 0.00899 | 0.002 | 41.823
2.5 | 0.437 | 0.00816 | 0.002 | 53.604
3 | 0.499 | 0.00779 | 0.001 | 64.048
3.5 | 0.56 | 0.00792 | 0.001 | 70.66
4 | 0.621 | 0.00807 | 0 | 76.928
4.5 | 0.681 | 0.00827 | 0 | 82.414
5 | 0.742 | 0.00805 | -0.001 | 92.108
5.5 | 0.802 | 0.00828 | -0.001 | 96.8
6 | 0.861 | 0.00806 | -0.002 | 106.801
6.5 | 0.92 | 0.00838 | -0.002 | 109.752
7 | 0.978 | 0.00829 | -0.003 | 117.961
7.5 | 1.035 | 0.00827 | -0.003 | 125.157
8 | 1.091 | 0.00853 | -0.004 | 127.792
8.5 | 1.145 | 0.00975 | -0.004 | 117.363
9 | 1.197 | 0.01019 | -0.004 | 117.416
9.5 | 1.247 | 0.01104 | -0.005 | 113.003
10 | 1.295 | 0.01158 | -0.005 | 111.8
10.5 | 1.34 | 0.01215 | -0.006 | 110.304
11 | 1.381 | 0.01287 | -0.006 | 107.332
11.5 | 1.42 | 0.01366 | -0.007 | 103.932
12 | 1.456 | 0.0146 | -0.007 | 99.684
12.5 | 1.487 | 0.01573 | -0.008 | 94.555
13 | 1.515 | 0.01706 | -0.008 | 88.827
13.5 | 1.539 | 0.0186 | -0.009 | 82.754
14 | 1.561 | 0.02036 | -0.009 | 76.644
14.5 | 1.578 | 0.02239 | -0.009 | 70.467
15 | 1.59 | 0.02469 | -0.01 | 64.426
15.5 | 1.599 | 0.02729 | -0.01 | 58.588
16 | 1.604 | 0.03008 | -0.011 | 53.331
16.5 | 1.606 | 0.0331 | -0.011 | 48.528
17 | 1.604 | 0.03661 | -0.012 | 43.819
17.5 | 1.599 | 0.04038 | -0.012 | 39.604
18 | 1.591 | 0.04437 | -0.012 | 35.854
18.5 | 1.58 | 0.04871 | -0.013 | 32.431
19 | 1.564 | 0.05337 | -0.013 | 29.308
19.5 | 1.545 | 0.05825 | -0.013 | 26.519
20 | 1.523 | 0.06344 | -0.014 | 24.004

## 140. Re 18M Mach 0.10 (2)
BIGFOIL.COM POLAR EXPORT
NACA25115
NACA25115 |  |  |  | Cl Max: | 1.7663 | at alpha= | 19 | deg
XFOIL ncrit=9 |  |  |  | L/D Max: | 154.309 | at alpha= | 8 | deg
Re: | 18000000 |  |  | Cd Min: | 0.04963 | at alpha= | 20 | deg
Mach: | 0.1 |  |  | Cl=0 at alpha= | -1.3655 | deg
|  |  |  | @ Cl=0.1, Cd= | 0.0055791
|  |  |  | @ Cl=0.4, Cd= | 0.005303
|  |  |  | @ Cl=0.6, Cd= | 0.0048107
alpha (deg) | Cl | Cd | Cm | Cl/Cd
-14 | -1.2659 | 0.01024 | -0.0434 | -123.623
-13.5 | -1.2341 | 0.00992 | -0.0382 | -124.4052
-13 | -1.2007 | 0.00966 | -0.0333 | -124.2961
-12.5 | -1.158 | 0.00937 | -0.0303 | -123.5859
-12 | -1.113 | 0.00914 | -0.0277 | -121.7724
-11.5 | -1.0666 | 0.00885 | -0.0254 | -120.5198
-11 | -1.02 | 0.00855 | -0.0231 | -119.2982
-10.5 | -0.9712 | 0.00831 | -0.0213 | -116.8712
-10 | -0.9217 | 0.00812 | -0.0195 | -113.5099
-9.5 | -0.8718 | 0.00787 | -0.0178 | -110.7751
-9 | -0.8213 | 0.00764 | -0.0163 | -107.5
-8.5 | -0.7697 | 0.00746 | -0.0149 | -103.1769
-8 | -0.7183 | 0.00726 | -0.0135 | -98.9394
-7.5 | -0.6657 | 0.00708 | -0.0124 | -94.0254
-7 | -0.6131 | 0.00691 | -0.0112 | -88.7265
-6.5 | -0.56 | 0.00676 | -0.0101 | -82.8402
-6 | -0.5065 | 0.00659 | -0.0092 | -76.8589
-5.5 | -0.4523 | 0.00646 | -0.0083 | -70.0155
-5 | -0.3987 | 0.00633 | -0.0074 | -62.9858
-4.5 | -0.344 | 0.00621 | -0.0067 | -55.3945
-4 | -0.2895 | 0.00611 | -0.0059 | -47.3813
-3.5 | -0.2348 | 0.00601 | -0.0052 | -39.0682
-3 | -0.1798 | 0.00591 | -0.0046 | -30.423
-2.5 | -0.1252 | 0.00585 | -0.0039 | -21.4017
-2 | -0.0699 | 0.00576 | -0.0033 | -12.1354
-1.5 | -0.0148 | 0.0057 | -0.0027 | -2.5965
-1 | 0.0402 | 0.00566 | -0.0021 | 7.1025
-0.5 | 0.0953 | 0.00558 | -0.0016 | 17.0789
0 | 0.1503 | 0.00557 | -0.001 | 26.9838
0.5 | 0.205 | 0.00552 | -0.0004 | 37.1377
1 | 0.2598 | 0.00548 | 0.0002 | 47.4088
1.5 | 0.3134 | 0.00546 | 0.001 | 57.3993
2 | 0.3671 | 0.00538 | 0.0018 | 68.2342
2.5 | 0.4184 | 0.00526 | 0.003 | 79.5437
3 | 0.4686 | 0.00516 | 0.0044 | 90.814
3.5 | 0.5165 | 0.00502 | 0.0063 | 102.8884
4 | 0.5641 | 0.00488 | 0.0082 | 115.5943
4.5 | 0.6107 | 0.00479 | 0.0104 | 127.4948
5 | 0.6571 | 0.00479 | 0.0127 | 137.1816
5.5 | 0.7037 | 0.00484 | 0.0149 | 145.3926
6 | 0.7537 | 0.00507 | 0.0163 | 148.6588
6.5 | 0.804 | 0.00533 | 0.0176 | 150.8443
7 | 0.8533 | 0.0056 | 0.019 | 152.375
7.5 | 0.9013 | 0.00587 | 0.0208 | 153.5434
8 | 0.949 | 0.00615 | 0.0225 | 154.3089
8.5 | 0.9952 | 0.00655 | 0.0244 | 151.9389
9 | 1.0485 | 0.00694 | 0.0247 | 151.0807
9.5 | 1.1159 | 0.00748 | 0.0217 | 149.1845
10 | 1.1852 | 0.00798 | 0.0183 | 148.5213
10.5 | 1.2392 | 0.00845 | 0.0182 | 146.6509
11 | 1.2988 | 0.00904 | 0.0168 | 143.6726
11.5 | 1.3541 | 0.00957 | 0.0163 | 141.4943
12 | 1.3878 | 0.01012 | 0.0204 | 137.1344
12.5 | 1.4375 | 0.01074 | 0.0208 | 133.8454
13 | 1.488 | 0.01129 | 0.021 | 131.7981
13.5 | 1.5347 | 0.012 | 0.0215 | 127.8917
14 | 1.579 | 0.0128 | 0.0223 | 123.3594
14.5 | 1.6221 | 0.01362 | 0.0231 | 119.0969
15 | 1.6594 | 0.01477 | 0.0243 | 112.3494
15.5 | 1.6967 | 0.01598 | 0.0252 | 106.1765
16 | 1.7154 | 0.01759 | 0.0287 | 97.5213
16.5 | 1.7325 | 0.01948 | 0.0319 | 88.9374
17 | 1.7483 | 0.02173 | 0.0344 | 80.4556
17.5 | 1.7562 | 0.02477 | 0.0368 | 70.9003
18 | 1.7598 | 0.02835 | 0.0387 | 62.0741
18.5 | 1.7649 | 0.03226 | 0.0396 | 54.7086
19 | 1.7663 | 0.03682 | 0.0399 | 47.9712
19.5 | 1.7525 | 0.04318 | 0.0395 | 40.5859
20 | 1.7408 | 0.04963 | 0.0386 | 35.0756

## 141. Re 18M Mach 0.25 (1)
BIGFOIL.COM POLAR EXPORT
NACA25115
NACA25115 |  |  |  | Cl Max: | 1.54 | at alpha= | 14.5 | deg
JavaFoil+Calcfoil stall+Eppler ext transition |  |  |  | L/D Max: | 121.765 | at alpha= | 7 | deg
Re: | 18000000 |  |  | Cd Min: | 0.00786 | at alpha= | 2.5 | deg
Mach: | 0.25 |  |  | Cl=0 at alpha= | -1.0469 | deg
|  |  |  | @ Cl=0.1, Cd= | 0.0088055
|  |  |  | @ Cl=0.4, Cd= | 0.0085367
|  |  |  | @ Cl=0.6, Cd= | 0.0082106
alpha (deg) | Cl | Cd | Cm | Cl/Cd
-17.5 | -0.758 | 0.12162 | 0.009 | -6.236
-17 | -0.795 | 0.11314 | 0.009 | -7.029
-16.5 | -0.829 | 0.10454 | 0.009 | -7.929
-16 | -0.859 | 0.09681 | 0.009 | -8.872
-15.5 | -0.886 | 0.08847 | 0.009 | -10.016
-15 | -0.911 | 0.07951 | 0.01 | -11.451
-14.5 | -0.934 | 0.06948 | 0.01 | -13.44
-14 | -0.968 | 0.05271 | 0.01 | -18.368
-13.5 | -1.045 | 0.02476 | 0.012 | -42.233
-13 | -1.082 | 0.01673 | 0.012 | -64.639
-12.5 | -1.089 | 0.01439 | 0.012 | -75.662
-12 | -1.083 | 0.01321 | 0.012 | -82.005
-11.5 | -1.068 | 0.01235 | 0.012 | -86.463
-11 | -1.047 | 0.01172 | 0.011 | -89.341
-10.5 | -1.02 | 0.00992 | 0.011 | -102.809
-10 | -0.988 | 0.01006 | 0.011 | -98.201
-9.5 | -0.952 | 0.01035 | 0.011 | -91.99
-9 | -0.912 | 0.00999 | 0.01 | -91.282
-8.5 | -0.868 | 0.0103 | 0.01 | -84.258
-8 | -0.82 | 0.00995 | 0.01 | -82.446
-7.5 | -0.77 | 0.01038 | 0.009 | -74.209
-7 | -0.718 | 0.01012 | 0.009 | -70.937
-6.5 | -0.664 | 0.00985 | 0.009 | -67.426
-6 | -0.608 | 0.01033 | 0.008 | -58.829
-5.5 | -0.55 | 0.01003 | 0.008 | -54.853
-5 | -0.491 | 0.00983 | 0.008 | -49.97
-4.5 | -0.431 | 0.00919 | 0.007 | -46.94
-4 | -0.37 | 0.00893 | 0.007 | -41.49
-3.5 | -0.309 | 0.00888 | 0.007 | -34.775
-3 | -0.247 | 0.00946 | 0.006 | -26.05
-2.5 | -0.184 | 0.00925 | 0.006 | -19.869
-2 | -0.121 | 0.00912 | 0.005 | -13.252
-1.5 | -0.058 | 0.00899 | 0.005 | -6.401
-1 | 0.006 | 0.00889 | 0.005 | 0.666
-0.5 | 0.069 | 0.00882 | 0.004 | 7.881
0 | 0.133 | 0.00879 | 0.004 | 15.136
0.5 | 0.196 | 0.00871 | 0.003 | 22.554
1 | 0.26 | 0.0087 | 0.003 | 29.852
1.5 | 0.323 | 0.00875 | 0.002 | 36.939
2 | 0.386 | 0.00873 | 0.002 | 44.26
2.5 | 0.449 | 0.00786 | 0.002 | 57.175
3 | 0.512 | 0.00799 | 0.001 | 64.084
3.5 | 0.575 | 0.00813 | 0.001 | 70.727
4 | 0.637 | 0.00833 | 0 | 76.531
4.5 | 0.699 | 0.00803 | 0 | 87.073
5 | 0.761 | 0.00829 | -0.001 | 91.837
5.5 | 0.823 | 0.00808 | -0.001 | 101.839
6 | 0.883 | 0.0084 | -0.002 | 105.216
6.5 | 0.943 | 0.00828 | -0.002 | 113.895
7 | 1.002 | 0.00823 | -0.003 | 121.765
7.5 | 1.06 | 0.00907 | -0.003 | 116.91
8 | 1.116 | 0.00953 | -0.004 | 117.117
8.5 | 1.17 | 0.01028 | -0.004 | 113.819
9 | 1.222 | 0.01063 | -0.005 | 114.943
9.5 | 1.27 | 0.01143 | -0.005 | 111.142
10 | 1.316 | 0.01244 | -0.006 | 105.796
10.5 | 1.358 | 0.01324 | -0.006 | 102.591
11 | 1.397 | 0.01419 | -0.006 | 98.429
11.5 | 1.431 | 0.01533 | -0.007 | 93.342
12 | 1.461 | 0.01659 | -0.007 | 88.104
12.5 | 1.486 | 0.01816 | -0.008 | 81.842
13 | 1.507 | 0.02001 | -0.008 | 75.303
13.5 | 1.523 | 0.0221 | -0.009 | 68.903
14 | 1.534 | 0.02452 | -0.009 | 62.55
14.5 | 1.54 | 0.02728 | -0.01 | 56.431
15 | 1.538 | 0.03038 | -0.01 | 50.634
15.5 | 1.532 | 0.03376 | -0.01 | 45.38
16 | 1.519 | 0.03765 | -0.011 | 40.36
16.5 | 1.501 | 0.04209 | -0.011 | 35.662
17 | 1.478 | 0.04666 | -0.012 | 31.676
17.5 | 1.449 | 0.05187 | -0.012 | 27.935
18 | 1.415 | 0.05746 | -0.012 | 24.623
18.5 | 1.376 | 0.0636 | -0.013 | 21.632
19 | 1.33 | 0.07004 | -0.013 | 18.987
19.5 | 1.277 | 0.0773 | -0.013 | 16.522

## 142. Re 18M Mach 0.25 (2)
BIGFOIL.COM POLAR EXPORT
NACA25115
NACA25115 |  |  |  | Cl Max: | 1.7227 | at alpha= | 16.5 | deg
XFOIL ncrit=9 |  |  |  | L/D Max: | 154.668 | at alpha= | 8 | deg
Re: | 18000000 |  |  | Cd Min: | 0.07498 | at alpha= | 20 | deg
Mach: | 0.25 |  |  | Cl=0 at alpha= | -1.3878 | deg
|  |  |  | @ Cl=0.1, Cd= | 0.0056211
|  |  |  | @ Cl=0.4, Cd= | 0.0053894
|  |  |  | @ Cl=0.6, Cd= | 0.0048705
alpha (deg) | Cl | Cd | Cm | Cl/Cd
-14 | -1.2987 | 0.01112 | -0.0612 | -116.7896
-13.5 | -1.2646 | 0.01079 | -0.0551 | -117.2011
-13 | -1.2272 | 0.01042 | -0.0496 | -117.7735
-12.5 | -1.1894 | 0.00998 | -0.0442 | -119.1784
-12 | -1.1519 | 0.00966 | -0.0387 | -119.2443
-11.5 | -1.1041 | 0.00933 | -0.0352 | -118.3387
-11 | -1.0544 | 0.00904 | -0.0321 | -116.6372
-10.5 | -1.0044 | 0.00873 | -0.0292 | -115.0515
-10 | -0.9538 | 0.00841 | -0.0264 | -113.4126
-9.5 | -0.9012 | 0.00817 | -0.0241 | -110.306
-9 | -0.8481 | 0.00793 | -0.0219 | -106.9483
-8.5 | -0.7953 | 0.00767 | -0.0198 | -103.6897
-8 | -0.741 | 0.00747 | -0.0179 | -99.1968
-7.5 | -0.6868 | 0.00723 | -0.0162 | -94.9931
-7 | -0.6315 | 0.00706 | -0.0147 | -89.4476
-6.5 | -0.5766 | 0.00687 | -0.0131 | -83.9301
-6 | -0.5209 | 0.00672 | -0.0118 | -77.5149
-5.5 | -0.4651 | 0.00654 | -0.0106 | -71.1162
-5 | -0.409 | 0.00642 | -0.0094 | -63.7072
-4.5 | -0.3527 | 0.00629 | -0.0084 | -56.0731
-4 | -0.2963 | 0.00616 | -0.0074 | -48.1006
-3.5 | -0.2401 | 0.00606 | -0.0064 | -39.6205
-3 | -0.1831 | 0.00595 | -0.0056 | -30.7731
-2.5 | -0.1266 | 0.00588 | -0.0048 | -21.5306
-2 | -0.0699 | 0.0058 | -0.004 | -12.0517
-1.5 | -0.0127 | 0.00573 | -0.0033 | -2.2164
-1 | 0.0439 | 0.0057 | -0.0026 | 7.7018
-0.5 | 0.1008 | 0.00562 | -0.0019 | 17.9359
0 | 0.1575 | 0.0056 | -0.0012 | 28.125
0.5 | 0.2137 | 0.00556 | -0.0005 | 38.4353
1 | 0.2704 | 0.00552 | 0.0002 | 48.9855
1.5 | 0.3258 | 0.00549 | 0.0011 | 59.3443
2 | 0.3809 | 0.00544 | 0.002 | 70.0184
2.5 | 0.4337 | 0.0053 | 0.0034 | 81.8302
3 | 0.4848 | 0.00517 | 0.0051 | 93.7718
3.5 | 0.5333 | 0.00501 | 0.0074 | 106.4471
4 | 0.5821 | 0.0049 | 0.0096 | 118.7959
4.5 | 0.6307 | 0.00482 | 0.012 | 130.8506
5 | 0.6783 | 0.00484 | 0.0145 | 140.1446
5.5 | 0.7268 | 0.00491 | 0.017 | 148.0244
6 | 0.7786 | 0.00514 | 0.0186 | 151.4786
6.5 | 0.8301 | 0.00541 | 0.0203 | 153.4381
7 | 0.8805 | 0.00572 | 0.0222 | 153.9336
7.5 | 0.9293 | 0.00601 | 0.0245 | 154.6256
8 | 0.9775 | 0.00632 | 0.0268 | 154.6677
8.5 | 1.0256 | 0.00676 | 0.0291 | 151.716
9 | 1.0899 | 0.00724 | 0.0278 | 150.5387
9.5 | 1.1679 | 0.00786 | 0.0235 | 148.5878
10 | 1.2319 | 0.00844 | 0.0222 | 145.9597
10.5 | 1.289 | 0.00901 | 0.0224 | 143.0633
11 | 1.349 | 0.00965 | 0.022 | 139.7927
11.5 | 1.3896 | 0.01024 | 0.0255 | 135.7031
12 | 1.4333 | 0.01091 | 0.0282 | 131.3749
12.5 | 1.4839 | 0.01169 | 0.0292 | 126.9376
13 | 1.532 | 0.01258 | 0.0303 | 121.7806
13.5 | 1.5778 | 0.01359 | 0.0316 | 116.1001
14 | 1.6199 | 0.0148 | 0.0329 | 109.4527
14.5 | 1.6568 | 0.01643 | 0.0344 | 100.8399
15 | 1.6894 | 0.0184 | 0.0357 | 91.8152
15.5 | 1.7012 | 0.02097 | 0.0395 | 81.1254
16 | 1.7168 | 0.0238 | 0.0419 | 72.1345
16.5 | 1.7227 | 0.02767 | 0.0438 | 62.2588
17 | 1.7217 | 0.03237 | 0.0452 | 53.1881
17.5 | 1.7188 | 0.03735 | 0.0463 | 46.0187
18 | 1.7057 | 0.04351 | 0.0467 | 39.2025
18.5 | 1.6917 | 0.05019 | 0.0462 | 33.7059
19 | 1.6717 | 0.05776 | 0.045 | 28.9422
19.5 | 1.6447 | 0.06636 | 0.0429 | 24.7845
20 | 1.6207 | 0.07498 | 0.0405 | 21.6151

## 143. Re 18M Mach 0.50 (1)
BIGFOIL.COM POLAR EXPORT
NACA25115
NACA25115 |  |  |  | Cl Max: | 1.343 | at alpha= | 10.5 | deg
JavaFoil+Calcfoil stall+Eppler ext transition |  |  |  | L/D Max: | 112.638 | at alpha= | 5 | deg
Re: | 18000000 |  |  | Cd Min: | 0.0075 | at alpha= | 5 | deg
Mach: | 0.5 |  |  | Cl=0 at alpha= | -1.0493 | deg
|  |  |  | @ Cl=0.1, Cd= | 0.0087371
|  |  |  | @ Cl=0.4, Cd= | 0.0087814
|  |  |  | @ Cl=0.6, Cd= | 0.0076086
alpha (deg) | Cl | Cd | Cm | Cl/Cd
-20 | -1.049 | 0.1841 | 0.011 | -5.698
-19.5 | -1.024 | 0.16577 | 0.011 | -6.178
-19 | -0.993 | 0.17982 | 0.01 | -5.521
-18.5 | -0.968 | 0.1578 | 0.01 | -6.135
-18 | -0.939 | 0.16022 | 0.01 | -5.863
-17.5 | -0.912 | 0.15624 | 0.01 | -5.835
-17 | -0.887 | 0.13541 | 0.01 | -6.549
-16.5 | -0.856 | 0.15095 | 0.009 | -5.669
-16 | -0.831 | 0.12889 | 0.009 | -6.445
-15.5 | -0.806 | 0.11531 | 0.009 | -6.987
-15 | -0.775 | 0.11833 | 0.009 | -6.55
-14.5 | -0.751 | 0.10318 | 0.009 | -7.274
-14 | -0.719 | 0.11034 | 0.008 | -6.516
-13.5 | -0.696 | 0.09143 | 0.009 | -7.611
-13 | -0.664 | 0.09492 | 0.008 | -7
-12.5 | -0.642 | 0.08043 | 0.008 | -7.981
-12 | -0.614 | 0.07587 | 0.008 | -8.088
-11.5 | -0.6 | 0.05881 | 0.009 | -10.205
-11 | -0.56 | 0.06635 | 0.008 | -8.446
-10.5 | -0.593 | 0.02595 | 0.011 | -22.861
-10 | -0.514 | 0.05228 | 0.009 | -9.822
-9.5 | -0.479 | 0.0551 | 0.008 | -8.7
-9 | -0.451 | 0.05303 | 0.008 | -8.502
-8.5 | -0.58 | 0.04238 | 0.008 | -13.697
-8 | -0.771 | 0.01159 | 0.011 | -66.536
-7.5 | -0.773 | 0.00941 | 0.011 | -82.138
-7 | -0.746 | 0.01004 | 0.01 | -74.362
-6.5 | -0.706 | 0.0095 | 0.01 | -74.336
-6 | -0.656 | 0.00979 | 0.009 | -66.981
-5.5 | -0.599 | 0.00942 | 0.009 | -63.663
-5 | -0.539 | 0.00978 | 0.009 | -55.105
-4.5 | -0.476 | 0.00947 | 0.008 | -50.226
-4 | -0.41 | 0.00922 | 0.008 | -44.484
-3.5 | -0.343 | 0.00903 | 0.007 | -37.939
-3 | -0.274 | 0.00952 | 0.007 | -28.795
-2.5 | -0.205 | 0.00939 | 0.007 | -21.808
-2 | -0.135 | 0.00927 | 0.006 | -14.531
-1.5 | -0.064 | 0.0092 | 0.006 | -6.983
-1 | 0.007 | 0.00862 | 0.005 | 0.766
-0.5 | 0.078 | 0.00858 | 0.005 | 9.039
0 | 0.148 | 0.00908 | 0.004 | 16.35
0.5 | 0.219 | 0.00909 | 0.004 | 24.128
1 | 0.29 | 0.00904 | 0.003 | 32.067
1.5 | 0.36 | 0.00908 | 0.003 | 39.699
2 | 0.431 | 0.00855 | 0.002 | 50.387
2.5 | 0.501 | 0.00774 | 0.002 | 64.683
3 | 0.57 | 0.00751 | 0.001 | 75.978
3.5 | 0.64 | 0.00774 | 0.001 | 82.684
4 | 0.709 | 0.0076 | 0 | 93.3
4.5 | 0.777 | 0.00752 | 0 | 103.287
5 | 0.845 | 0.0075 | -0.001 | 112.638
5.5 | 0.911 | 0.00896 | -0.001 | 101.699
6 | 0.977 | 0.00943 | -0.002 | 103.554
6.5 | 1.04 | 0.00999 | -0.002 | 104.055
7 | 1.1 | 0.01064 | -0.003 | 103.396
7.5 | 1.156 | 0.01149 | -0.003 | 100.603
8 | 1.208 | 0.01252 | -0.004 | 96.423
8.5 | 1.253 | 0.01382 | -0.004 | 90.669
9 | 1.291 | 0.01545 | -0.005 | 83.564
9.5 | 1.321 | 0.01748 | -0.005 | 75.6
10 | 1.34 | 0.02019 | -0.006 | 66.354
10.5 | 1.343 | 0.02329 | -0.006 | 57.667
11 | 1.32 | 0.02726 | -0.007 | 48.429
11.5 | 1.25 | 0.03293 | -0.007 | 37.972
12 | 0.812 | 0.04353 | -0.008 | 18.661
12.5 | 0.84 | 0.04671 | -0.008 | 17.973
13 | 0.873 | 0.04575 | -0.009 | 19.075
13.5 | 0.894 | 0.05302 | -0.009 | 16.868
14 | 0.903 | 0.07118 | -0.009 | 12.688
14.5 | 0.914 | 0.08894 | -0.009 | 10.278
15 | 0.92 | 0.11508 | -0.009 | 7.992
15.5 | 0.942 | 0.12701 | -0.009 | 7.42

## 144. Re 18M Mach 0.50 (2)
BIGFOIL.COM POLAR EXPORT
NACA25115
NACA25115 |  |  |  | Cl Max: | 1.6497 | at alpha= | 13.5 | deg
XFOIL ncrit=9 |  |  |  | L/D Max: | 159.949 | at alpha= | 6.5 | deg
Re: | 18000000 |  |  | Cd Min: | 0.12431 | at alpha= | 18.5 | deg
Mach: | 0.5 |  |  | Cl=0 at alpha= | -1.4877 | deg
|  |  |  | @ Cl=0.1, Cd= | 0.0058269
|  |  |  | @ Cl=0.4, Cd= | 0.0056714
|  |  |  | @ Cl=0.6, Cd= | 0.0050958
alpha (deg) | Cl | Cd | Cm | Cl/Cd
-15 | -0.7032 | 0.07908 | -0.0828 | -8.8923
-14.5 | -0.7307 | 0.06795 | -0.0899 | -10.7535
-14 | -0.7562 | 0.05692 | -0.0963 | -13.2853
-13 | -0.812 | 0.05014 | -0.1126 | -16.1947
-11 | -0.9578 | 0.02028 | -0.1086 | -47.2288
-10.5 | -0.9942 | 0.01638 | -0.0949 | -60.696
-10 | -1.0181 | 0.01287 | -0.0798 | -79.1064
-9.5 | -1.007 | 0.01034 | -0.0667 | -97.3888
-9 | -0.959 | 0.00923 | -0.0576 | -103.9003
-8.5 | -0.9047 | 0.00874 | -0.0496 | -103.5126
-8 | -0.8422 | 0.00837 | -0.0436 | -100.6213
-7.5 | -0.7778 | 0.00801 | -0.0386 | -97.1036
-7 | -0.713 | 0.00772 | -0.0341 | -92.3575
-6.5 | -0.648 | 0.00744 | -0.0301 | -87.0968
-6 | -0.5827 | 0.00719 | -0.0266 | -81.0431
-5.5 | -0.5182 | 0.00698 | -0.0232 | -74.2407
-5 | -0.4529 | 0.00679 | -0.0204 | -66.701
-4.5 | -0.3883 | 0.0066 | -0.0178 | -58.8333
-4 | -0.324 | 0.00645 | -0.0154 | -50.2326
-3.5 | -0.2592 | 0.0063 | -0.0133 | -41.1429
-3 | -0.1949 | 0.00619 | -0.0113 | -31.4863
-2.5 | -0.1301 | 0.00608 | -0.0096 | -21.398
-2 | -0.0658 | 0.00599 | -0.008 | -10.985
-1.5 | -0.0016 | 0.00594 | -0.0064 | -0.26936
-1 | 0.0633 | 0.00585 | -0.0051 | 10.8205
-0.5 | 0.1269 | 0.00581 | -0.0036 | 21.8417
0 | 0.1914 | 0.00579 | -0.0023 | 33.057
0.5 | 0.2554 | 0.00573 | -0.001 | 44.5724
1 | 0.3188 | 0.00573 | 0.0004 | 55.637
1.5 | 0.3821 | 0.00568 | 0.0019 | 67.2711
2 | 0.4444 | 0.00565 | 0.0036 | 78.6549
2.5 | 0.5025 | 0.00554 | 0.0061 | 90.704
3 | 0.5558 | 0.00523 | 0.0096 | 106.2715
3.5 | 0.6085 | 0.00507 | 0.0134 | 120.0197
4 | 0.6632 | 0.00504 | 0.0169 | 131.5873
4.5 | 0.7183 | 0.00506 | 0.0205 | 141.9565
5 | 0.7717 | 0.00514 | 0.0246 | 150.1362
5.5 | 0.8277 | 0.00528 | 0.0284 | 156.7614
6 | 0.8839 | 0.00557 | 0.0321 | 158.6894
6.5 | 0.9389 | 0.00587 | 0.0362 | 159.9489
7 | 0.9885 | 0.00624 | 0.0415 | 158.4135
8 | 1.1251 | 0.00736 | 0.0447 | 152.8668
8.5 | 1.217 | 0.00821 | 0.0419 | 148.2339
9 | 1.2883 | 0.00906 | 0.0432 | 142.1965
9.5 | 1.3515 | 0.00998 | 0.046 | 135.4208
10.5 | 1.4467 | 0.01259 | 0.0555 | 114.9087
11 | 1.5024 | 0.01441 | 0.0578 | 104.2609
11.5 | 1.5496 | 0.01697 | 0.0597 | 91.3141
12 | 1.5937 | 0.02008 | 0.0611 | 79.3675
12.5 | 1.625 | 0.02435 | 0.0619 | 66.7351
13 | 1.6446 | 0.02955 | 0.0623 | 55.6548
13.5 | 1.6497 | 0.03579 | 0.0622 | 46.0939
14 | 1.6242 | 0.04277 | 0.064 | 37.9752
15 | 1.562 | 0.05886 | 0.0638 | 26.5375
15.5 | 1.5276 | 0.06772 | 0.0622 | 22.5576
16 | 1.4965 | 0.07665 | 0.0601 | 19.5238
16.5 | 1.4679 | 0.08559 | 0.0577 | 17.1504
17 | 1.434 | 0.09526 | 0.0544 | 15.0535
17.5 | 1.4075 | 0.10453 | 0.0512 | 13.465
18 | 1.3821 | 0.11401 | 0.0473 | 12.1226
18.5 | 1.3551 | 0.12431 | 0.0422 | 10.901

## 145. Re 20M Mach 0.00 (1)
BIGFOIL.COM POLAR EXPORT
NACA25115
NACA25115 |  |  |  | Cl Max: | 1.622 | at alpha= | 17 | deg
JavaFoil+Calcfoil stall+Eppler ext transition |  |  |  | L/D Max: | 128.383 | at alpha= | 8 | deg
Re: | 20000000 |  |  | Cd Min: | 0.00783 | at alpha= | 3.5 | deg
Mach: | 0 |  |  | Cl=0 at alpha= | -1.0484 | deg
|  |  |  | @ Cl=0.1, Cd= | 0.0085274
|  |  |  | @ Cl=0.4, Cd= | 0.0089244
|  |  |  | @ Cl=0.6, Cd= | 0.007971
alpha (deg) | Cl | Cd | Cm | Cl/Cd
-19.5 | -1.016 | 0.11949 | 0.01 | -8.502
-19 | -1.029 | 0.11181 | 0.01 | -9.205
-18.5 | -1.041 | 0.10446 | 0.01 | -9.966
-18 | -1.052 | 0.09651 | 0.01 | -10.905
-17.5 | -1.065 | 0.08681 | 0.01 | -12.269
-17 | -1.077 | 0.07713 | 0.011 | -13.967
-16.5 | -1.1 | 0.06105 | 0.011 | -18.026
-16 | -1.138 | 0.04092 | 0.012 | -27.818
-15.5 | -1.175 | 0.02635 | 0.012 | -44.612
-15 | -1.199 | 0.01913 | 0.012 | -62.651
-14.5 | -1.207 | 0.01585 | 0.012 | -76.179
-14 | -1.204 | 0.01422 | 0.012 | -84.71
-13.5 | -1.193 | 0.01328 | 0.012 | -89.832
-13 | -1.175 | 0.01257 | 0.012 | -93.484
-12.5 | -1.153 | 0.01198 | 0.012 | -96.234
-12 | -1.126 | 0.01144 | 0.012 | -98.463
-11.5 | -1.097 | 0.00976 | 0.011 | -112.303
-11 | -1.063 | 0.00998 | 0.011 | -106.537
-10.5 | -1.027 | 0.01024 | 0.011 | -100.313
-10 | -0.988 | 0.00991 | 0.011 | -99.658
-9.5 | -0.946 | 0.01028 | 0.01 | -92.039
-9 | -0.902 | 0.00993 | 0.01 | -90.83
-8.5 | -0.854 | 0.01038 | 0.01 | -82.307
-8 | -0.805 | 0.01008 | 0.009 | -79.858
-7.5 | -0.754 | 0.00981 | 0.009 | -76.904
-7 | -0.701 | 0.01034 | 0.009 | -67.862
-6.5 | -0.647 | 0.0101 | 0.008 | -64.087
-6 | -0.592 | 0.00981 | 0.008 | -60.311
-5.5 | -0.535 | 0.00955 | 0.008 | -56.032
-5 | -0.477 | 0.00941 | 0.007 | -50.702
-4.5 | -0.419 | 0.01008 | 0.007 | -41.535
-4 | -0.359 | 0.00989 | 0.007 | -36.326
-3.5 | -0.299 | 0.00972 | 0.006 | -30.801
-3 | -0.239 | 0.00952 | 0.006 | -25.099
-2.5 | -0.178 | 0.00896 | 0.006 | -19.886
-2 | -0.117 | 0.00929 | 0.005 | -12.598
-1.5 | -0.056 | 0.00932 | 0.005 | -5.982
-1 | 0.006 | 0.0086 | 0.004 | 0.666
-0.5 | 0.067 | 0.00857 | 0.004 | 7.854
0 | 0.129 | 0.00849 | 0.004 | 15.171
0.5 | 0.19 | 0.00913 | 0.003 | 20.838
1 | 0.252 | 0.00902 | 0.003 | 27.911
1.5 | 0.313 | 0.009 | 0.002 | 34.776
2 | 0.374 | 0.00895 | 0.002 | 41.82
2.5 | 0.435 | 0.00889 | 0.002 | 48.939
3 | 0.496 | 0.00825 | 0.001 | 60.167
3.5 | 0.557 | 0.00783 | 0.001 | 71.181
4 | 0.618 | 0.00803 | 0 | 76.92
4.5 | 0.678 | 0.00822 | 0 | 82.439
5 | 0.738 | 0.00855 | -0.001 | 86.35
5.5 | 0.798 | 0.00824 | -0.001 | 96.842
6 | 0.857 | 0.00854 | -0.002 | 100.391
6.5 | 0.916 | 0.00834 | -0.002 | 109.795
7 | 0.974 | 0.00824 | -0.003 | 118.226
7.5 | 1.03 | 0.00821 | -0.003 | 125.48
8 | 1.086 | 0.00846 | -0.003 | 128.383
8.5 | 1.14 | 0.00964 | -0.004 | 118.294
9 | 1.193 | 0.01005 | -0.004 | 118.645
9.5 | 1.243 | 0.01087 | -0.005 | 114.31
10 | 1.291 | 0.01138 | -0.005 | 113.502
10.5 | 1.337 | 0.01188 | -0.006 | 112.535
11 | 1.379 | 0.01253 | -0.006 | 110.087
11.5 | 1.419 | 0.01324 | -0.007 | 107.125
12 | 1.456 | 0.01408 | -0.007 | 103.377
12.5 | 1.488 | 0.0151 | -0.008 | 98.549
13 | 1.517 | 0.01631 | -0.008 | 93.035
13.5 | 1.543 | 0.01769 | -0.009 | 87.203
14 | 1.566 | 0.01926 | -0.009 | 81.27
14.5 | 1.585 | 0.02112 | -0.009 | 75.036
15 | 1.599 | 0.02327 | -0.01 | 68.693
15.5 | 1.61 | 0.02563 | -0.01 | 62.797
16 | 1.617 | 0.02817 | -0.011 | 57.42
16.5 | 1.621 | 0.03112 | -0.011 | 52.104
17 | 1.622 | 0.03431 | -0.012 | 47.276
17.5 | 1.62 | 0.03784 | -0.012 | 42.805
18 | 1.615 | 0.04159 | -0.012 | 38.828
18.5 | 1.607 | 0.04552 | -0.013 | 35.301
19 | 1.595 | 0.04978 | -0.013 | 32.05
19.5 | 1.579 | 0.05447 | -0.013 | 28.996
20 | 1.561 | 0.05948 | -0.014 | 26.244

## 146. Re 20M Mach 0.00 (2)
BIGFOIL.COM POLAR EXPORT
NACA25115
NACA25115 |  |  |  | Cl Max: | 1.7894 | at alpha= | 19 | deg
XFOIL ncrit=9 |  |  |  | L/D Max: | 154.561 | at alpha= | 7.5 | deg
Re: | 20000000 |  |  | Cd Min: | 0.04368 | at alpha= | 20 | deg
Mach: | 0 |  |  | Cl=0 at alpha= | -1.3567 | deg
|  |  |  | @ Cl=0.1, Cd= | 0.0055254
|  |  |  | @ Cl=0.4, Cd= | 0.0053227
|  |  |  | @ Cl=0.6, Cd= | 0.004911
alpha (deg) | Cl | Cd | Cm | Cl/Cd
-14.5 | -1.3004 | 0.01029 | -0.0435 | -126.3751
-14 | -1.2701 | 0.01001 | -0.0384 | -126.8831
-13.5 | -1.2389 | 0.00972 | -0.0333 | -127.4588
-13 | -1.1994 | 0.00943 | -0.0299 | -127.1898
-12.5 | -1.1556 | 0.00915 | -0.0274 | -126.2951
-12 | -1.1102 | 0.00893 | -0.0251 | -124.3225
-11.5 | -1.0638 | 0.00865 | -0.0231 | -122.9827
-11 | -1.0171 | 0.00837 | -0.021 | -121.5173
-10.5 | -0.9684 | 0.00814 | -0.0193 | -118.9681
-10 | -0.9189 | 0.00795 | -0.0178 | -115.5849
-9.5 | -0.8694 | 0.00773 | -0.0162 | -112.4709
-9 | -0.8191 | 0.00751 | -0.0148 | -109.0679
-8.5 | -0.7677 | 0.00733 | -0.0136 | -104.734
-8 | -0.7164 | 0.00714 | -0.0124 | -100.3361
-7.5 | -0.6641 | 0.00696 | -0.0113 | -95.4167
-7 | -0.6115 | 0.00679 | -0.0103 | -90.0589
-6.5 | -0.5585 | 0.00663 | -0.0094 | -84.2383
-6 | -0.5054 | 0.0065 | -0.0084 | -77.7538
-5.5 | -0.4516 | 0.00636 | -0.0076 | -71.0063
-5 | -0.3978 | 0.00623 | -0.0069 | -63.8523
-4.5 | -0.3437 | 0.00613 | -0.0061 | -56.0685
-4 | -0.2892 | 0.00601 | -0.0055 | -48.1198
-3.5 | -0.235 | 0.00592 | -0.0048 | -39.6959
-3 | -0.1803 | 0.00583 | -0.0042 | -30.9262
-2.5 | -0.1255 | 0.00575 | -0.0036 | -21.8261
-2 | -0.0709 | 0.00569 | -0.003 | -12.4605
-1.5 | -0.0157 | 0.00562 | -0.0025 | -2.7936
-1 | 0.0391 | 0.00559 | -0.002 | 6.9946
-0.5 | 0.0937 | 0.00553 | -0.0014 | 16.9439
0 | 0.1488 | 0.00549 | -0.0009 | 27.1038
0.5 | 0.2032 | 0.00548 | -0.0003 | 37.0803
1 | 0.2578 | 0.00543 | 0.0002 | 47.477
1.5 | 0.3118 | 0.0054 | 0.0009 | 57.7407
2 | 0.3647 | 0.00537 | 0.0017 | 67.9143
2.5 | 0.4169 | 0.0053 | 0.0027 | 78.6604
3 | 0.4681 | 0.00519 | 0.0038 | 90.1927
3.5 | 0.5174 | 0.00509 | 0.0053 | 101.6503
4 | 0.5648 | 0.00498 | 0.0072 | 113.4137
4.5 | 0.6107 | 0.00489 | 0.0094 | 124.8875
5 | 0.6563 | 0.00485 | 0.0117 | 135.3196
5.5 | 0.7013 | 0.00487 | 0.0141 | 144.0041
6 | 0.7508 | 0.00506 | 0.0155 | 148.3794
6.5 | 0.8008 | 0.00528 | 0.0168 | 151.6667
7 | 0.8499 | 0.00552 | 0.0182 | 153.9674
7.5 | 0.898 | 0.00581 | 0.0197 | 154.5611
8 | 0.9451 | 0.00613 | 0.0214 | 154.1762
8.5 | 0.9909 | 0.00645 | 0.0234 | 153.6279
9 | 1.0374 | 0.00683 | 0.025 | 151.8887
9.5 | 1.0982 | 0.00728 | 0.0234 | 150.8516
10 | 1.1706 | 0.00782 | 0.0191 | 149.6931
10.5 | 1.2288 | 0.00827 | 0.0179 | 148.5852
11 | 1.2871 | 0.00878 | 0.0167 | 146.5945
11.5 | 1.3444 | 0.00929 | 0.0155 | 144.7147
12 | 1.3943 | 0.00983 | 0.0159 | 141.8413
12.5 | 1.4285 | 0.0104 | 0.0196 | 137.3558
13 | 1.4789 | 0.01091 | 0.0197 | 135.5545
13.5 | 1.526 | 0.01156 | 0.0201 | 132.0069
14 | 1.5707 | 0.01229 | 0.0208 | 127.8031
14.5 | 1.6149 | 0.013 | 0.0214 | 124.2231
15 | 1.6538 | 0.01397 | 0.0224 | 118.3822
15.5 | 1.6919 | 0.01502 | 0.0233 | 112.6431
16 | 1.7233 | 0.01639 | 0.0247 | 105.1434
16.5 | 1.7422 | 0.01789 | 0.0282 | 97.384
17 | 1.759 | 0.0198 | 0.031 | 88.8384
17.5 | 1.7693 | 0.02238 | 0.0337 | 79.0572
18 | 1.7778 | 0.02531 | 0.0359 | 70.241
18.5 | 1.7834 | 0.02873 | 0.0375 | 62.0745
19 | 1.7894 | 0.03258 | 0.0382 | 54.9233
19.5 | 1.7806 | 0.03816 | 0.0383 | 46.6614
20 | 1.7749 | 0.04368 | 0.0379 | 40.6342

## 147. Re 20M Mach 0.10 (1)
BIGFOIL.COM POLAR EXPORT
NACA25115
NACA25115 |  |  |  | Cl Max: | 1.609 | at alpha= | 16.5 | deg
JavaFoil+Calcfoil stall+Eppler ext transition |  |  |  | L/D Max: | 127.987 | at alpha= | 8 | deg
Re: | 20000000 |  |  | Cd Min: | 0.00788 | at alpha= | 3.5 | deg
Mach: | 0.1 |  |  | Cl=0 at alpha= | -1.0484 | deg
|  |  |  | @ Cl=0.1, Cd= | 0.008518
|  |  |  | @ Cl=0.4, Cd= | 0.0089589
|  |  |  | @ Cl=0.6, Cd= | 0.0079915
alpha (deg) | Cl | Cd | Cm | Cl/Cd
-19 | -0.987 | 0.11651 | 0.01 | -8.472
-18.5 | -1.002 | 0.10933 | 0.01 | -9.161
-18 | -1.016 | 0.10153 | 0.01 | -10.002
-17.5 | -1.029 | 0.09265 | 0.01 | -11.111
-17 | -1.042 | 0.08406 | 0.01 | -12.398
-16.5 | -1.057 | 0.07339 | 0.011 | -14.403
-16 | -1.084 | 0.05652 | 0.011 | -19.172
-15.5 | -1.127 | 0.03581 | 0.012 | -31.472
-15 | -1.164 | 0.02304 | 0.012 | -50.52
-14.5 | -1.185 | 0.01728 | 0.012 | -68.571
-14 | -1.189 | 0.0149 | 0.012 | -79.793
-13.5 | -1.182 | 0.01366 | 0.012 | -86.54
-13 | -1.167 | 0.01283 | 0.012 | -91.012
-12.5 | -1.147 | 0.01217 | 0.012 | -94.256
-12 | -1.123 | 0.01163 | 0.012 | -96.533
-11.5 | -1.094 | 0.00993 | 0.011 | -110.202
-11 | -1.062 | 0.01008 | 0.011 | -105.422
-10.5 | -1.027 | 0.01034 | 0.011 | -99.36
-10 | -0.989 | 0.01 | 0.011 | -98.878
-9.5 | -0.948 | 0.01037 | 0.01 | -91.384
-9 | -0.904 | 0.01001 | 0.01 | -90.279
-8.5 | -0.857 | 0.01046 | 0.01 | -81.95
-8 | -0.808 | 0.01015 | 0.009 | -79.582
-7.5 | -0.757 | 0.0099 | 0.009 | -76.467
-7 | -0.704 | 0.01038 | 0.009 | -67.84
-6.5 | -0.65 | 0.01015 | 0.009 | -64.042
-6 | -0.594 | 0.00982 | 0.008 | -60.522
-5.5 | -0.537 | 0.00967 | 0.008 | -55.566
-5 | -0.479 | 0.00942 | 0.008 | -50.893
-4.5 | -0.421 | 0.00937 | 0.007 | -44.882
-4 | -0.361 | 0.00991 | 0.007 | -36.411
-3.5 | -0.301 | 0.00974 | 0.006 | -30.887
-3 | -0.24 | 0.00911 | 0.006 | -26.358
-2.5 | -0.179 | 0.00895 | 0.006 | -19.998
-2 | -0.118 | 0.00929 | 0.005 | -12.668
-1.5 | -0.056 | 0.00932 | 0.005 | -6.015
-1 | 0.006 | 0.00865 | 0.005 | 0.666
-0.5 | 0.068 | 0.00856 | 0.004 | 7.904
0 | 0.129 | 0.00848 | 0.004 | 15.27
0.5 | 0.191 | 0.00847 | 0.003 | 22.585
1 | 0.253 | 0.00851 | 0.003 | 29.707
1.5 | 0.315 | 0.00906 | 0.002 | 34.731
2 | 0.376 | 0.00901 | 0.002 | 41.754
2.5 | 0.437 | 0.00888 | 0.002 | 49.236
3 | 0.499 | 0.00827 | 0.001 | 60.316
3.5 | 0.56 | 0.00788 | 0.001 | 71.038
4 | 0.621 | 0.00805 | 0 | 77.138
4.5 | 0.681 | 0.00828 | 0 | 82.235
5 | 0.742 | 0.00857 | -0.001 | 86.508
5.5 | 0.802 | 0.00829 | -0.001 | 96.663
6 | 0.861 | 0.00807 | -0.002 | 106.694
6.5 | 0.92 | 0.00839 | -0.002 | 109.613
7 | 0.978 | 0.00831 | -0.003 | 117.726
7.5 | 1.035 | 0.00826 | -0.003 | 125.39
8 | 1.091 | 0.00852 | -0.004 | 127.987
8.5 | 1.145 | 0.00973 | -0.004 | 117.642
9 | 1.197 | 0.01014 | -0.004 | 118.041
9.5 | 1.248 | 0.01099 | -0.005 | 113.569
10 | 1.295 | 0.01151 | -0.005 | 112.537
10.5 | 1.341 | 0.01204 | -0.006 | 111.357
11 | 1.383 | 0.01273 | -0.006 | 108.608
11.5 | 1.422 | 0.01348 | -0.007 | 105.427
12 | 1.458 | 0.01437 | -0.007 | 101.408
12.5 | 1.489 | 0.01545 | -0.008 | 96.348
13 | 1.517 | 0.01672 | -0.008 | 90.757
13.5 | 1.542 | 0.01821 | -0.009 | 84.636
14 | 1.563 | 0.01989 | -0.009 | 78.59
14.5 | 1.58 | 0.02185 | -0.01 | 72.316
15 | 1.593 | 0.02409 | -0.01 | 66.107
15.5 | 1.602 | 0.02659 | -0.01 | 60.232
16 | 1.607 | 0.02932 | -0.011 | 54.797
16.5 | 1.609 | 0.03235 | -0.011 | 49.733
17 | 1.607 | 0.03581 | -0.012 | 44.866
17.5 | 1.601 | 0.03953 | -0.012 | 40.513
18 | 1.593 | 0.04338 | -0.012 | 36.731
18.5 | 1.582 | 0.04765 | -0.013 | 33.2
19 | 1.567 | 0.05213 | -0.013 | 30.052
19.5 | 1.547 | 0.05695 | -0.013 | 27.165
20 | 1.524 | 0.06241 | -0.014 | 24.427

## 148. Re 20M Mach 0.10 (2)
BIGFOIL.COM POLAR EXPORT
NACA25115
NACA25115 |  |  |  | Cl Max: | 1.7771 | at alpha= | 19 | deg
XFOIL ncrit=9 |  |  |  | L/D Max: | 154.889 | at alpha= | 7.5 | deg
Re: | 20000000 |  |  | Cd Min: | 0.04748 | at alpha= | 20 | deg
Mach: | 0.1 |  |  | Cl=0 at alpha= | -1.3602 | deg
|  |  |  | @ Cl=0.1, Cd= | 0.0055352
|  |  |  | @ Cl=0.4, Cd= | 0.0053262
|  |  |  | @ Cl=0.6, Cd= | 0.0049247
alpha (deg) | Cl | Cd | Cm | Cl/Cd
-14 | -1.2757 | 0.01017 | -0.0415 | -125.4376
-13.5 | -1.2426 | 0.00985 | -0.0366 | -126.1523
-13 | -1.2066 | 0.00957 | -0.0322 | -126.0815
-12.5 | -1.1632 | 0.00925 | -0.0294 | -125.7514
-12 | -1.1177 | 0.00901 | -0.0269 | -124.0511
-11.5 | -1.0705 | 0.00875 | -0.0247 | -122.3429
-11 | -1.0235 | 0.00846 | -0.0225 | -120.9811
-10.5 | -0.9746 | 0.0082 | -0.0206 | -118.8537
-10 | -0.9248 | 0.008 | -0.0189 | -115.6
-9.5 | -0.8747 | 0.00779 | -0.0173 | -112.285
-9 | -0.8241 | 0.00755 | -0.0158 | -109.1523
-8.5 | -0.7724 | 0.00736 | -0.0144 | -104.9457
-8 | -0.7204 | 0.00718 | -0.0131 | -100.3343
-7.5 | -0.668 | 0.00698 | -0.0119 | -95.702
-7 | -0.6148 | 0.00682 | -0.0109 | -90.1466
-6.5 | -0.5616 | 0.00665 | -0.0099 | -84.4511
-6 | -0.508 | 0.00652 | -0.0089 | -77.9141
-5.5 | -0.454 | 0.00637 | -0.008 | -71.2716
-5 | -0.3997 | 0.00624 | -0.0072 | -64.0545
-4.5 | -0.3453 | 0.00615 | -0.0064 | -56.1463
-4 | -0.2905 | 0.00602 | -0.0057 | -48.2558
-3.5 | -0.2359 | 0.00593 | -0.005 | -39.7808
-3 | -0.181 | 0.00584 | -0.0043 | -30.9932
-2.5 | -0.1258 | 0.00576 | -0.0037 | -21.8403
-2 | -0.0709 | 0.0057 | -0.0031 | -12.4386
-1.5 | -0.0154 | 0.00563 | -0.0026 | -2.7353
-1 | 0.0397 | 0.00559 | -0.002 | 7.102
-0.5 | 0.0947 | 0.00554 | -0.0014 | 17.0939
0 | 0.1501 | 0.00549 | -0.001 | 27.3406
0.5 | 0.2047 | 0.00548 | -0.0003 | 37.354
1 | 0.2596 | 0.00544 | 0.0002 | 47.7206
1.5 | 0.314 | 0.00541 | 0.0009 | 58.0407
2 | 0.3673 | 0.00537 | 0.0017 | 68.3985
2.5 | 0.4196 | 0.0053 | 0.0027 | 79.1698
3 | 0.4711 | 0.00519 | 0.0039 | 90.7707
3.5 | 0.5206 | 0.00509 | 0.0055 | 102.279
4 | 0.568 | 0.00498 | 0.0074 | 114.0562
4.5 | 0.6143 | 0.0049 | 0.0097 | 125.3673
5 | 0.6602 | 0.00486 | 0.012 | 135.8436
5.5 | 0.7055 | 0.00488 | 0.0145 | 144.5697
6 | 0.7553 | 0.00508 | 0.0159 | 148.6811
6.5 | 0.8056 | 0.0053 | 0.0173 | 152
7 | 0.8549 | 0.00554 | 0.0187 | 154.3141
7.5 | 0.903 | 0.00583 | 0.0204 | 154.8885
8 | 0.9502 | 0.00616 | 0.0222 | 154.2532
8.5 | 0.9963 | 0.00649 | 0.0242 | 153.5131
9 | 1.0435 | 0.00688 | 0.0259 | 151.6715
9.5 | 1.1067 | 0.00733 | 0.0239 | 150.9823
10 | 1.18 | 0.00791 | 0.0195 | 149.1783
10.5 | 1.2369 | 0.00836 | 0.0188 | 147.9545
11 | 1.2966 | 0.00888 | 0.0174 | 146.0135
11.5 | 1.3539 | 0.00939 | 0.0165 | 144.1853
12 | 1.4027 | 0.00997 | 0.0174 | 140.6921
12.5 | 1.4372 | 0.01054 | 0.0211 | 136.3567
13 | 1.4871 | 0.01111 | 0.0214 | 133.8524
13.5 | 1.5345 | 0.01177 | 0.0219 | 130.3738
14 | 1.5794 | 0.01254 | 0.0226 | 125.949
14.5 | 1.6226 | 0.01335 | 0.0235 | 121.5431
15 | 1.6613 | 0.0144 | 0.0246 | 115.3681
15.5 | 1.6979 | 0.01563 | 0.0256 | 108.6308
16 | 1.7249 | 0.01712 | 0.0278 | 100.7535
16.5 | 1.7434 | 0.01885 | 0.031 | 92.4881
17 | 1.7574 | 0.02115 | 0.0338 | 83.0922
17.5 | 1.7665 | 0.02406 | 0.0362 | 73.4206
18 | 1.7744 | 0.02722 | 0.0382 | 65.1874
18.5 | 1.7755 | 0.03131 | 0.0395 | 56.7071
19 | 1.7771 | 0.03578 | 0.0399 | 49.6674
19.5 | 1.7677 | 0.0416 | 0.0397 | 42.4928
20 | 1.7605 | 0.04748 | 0.0391 | 37.0788

## 149. Re 20M Mach 0.25 (1)
BIGFOIL.COM POLAR EXPORT
NACA25115
NACA25115 |  |  |  | Cl Max: | 1.542 | at alpha= | 14.5 | deg
JavaFoil+Calcfoil stall+Eppler ext transition |  |  |  | L/D Max: | 121.466 | at alpha= | 7 | deg
Re: | 20000000 |  |  | Cd Min: | 0.00794 | at alpha= | 3 | deg
Mach: | 0.25 |  |  | Cl=0 at alpha= | -1.0469 | deg
|  |  |  | @ Cl=0.1, Cd= | 0.0087303
|  |  |  | @ Cl=0.4, Cd= | 0.00913
|  |  |  | @ Cl=0.6, Cd= | 0.0081686
alpha (deg) | Cl | Cd | Cm | Cl/Cd
-17.5 | -0.759 | 0.12044 | 0.009 | -6.301
-17 | -0.796 | 0.11235 | 0.009 | -7.082
-16.5 | -0.829 | 0.10374 | 0.009 | -7.996
-16 | -0.86 | 0.09579 | 0.009 | -8.974
-15.5 | -0.887 | 0.08751 | 0.009 | -10.136
-15 | -0.912 | 0.07853 | 0.01 | -11.611
-14.5 | -0.936 | 0.06806 | 0.01 | -13.754
-14 | -0.973 | 0.05026 | 0.011 | -19.362
-13.5 | -1.053 | 0.02283 | 0.012 | -46.124
-13 | -1.085 | 0.01623 | 0.012 | -66.84
-12.5 | -1.091 | 0.01412 | 0.012 | -77.251
-12 | -1.084 | 0.01301 | 0.012 | -83.317
-11.5 | -1.069 | 0.01215 | 0.012 | -87.919
-11 | -1.047 | 0.01152 | 0.011 | -90.88
-10.5 | -1.02 | 0.00977 | 0.011 | -104.431
-10 | -0.988 | 0.0099 | 0.011 | -99.829
-9.5 | -0.952 | 0.01018 | 0.011 | -93.473
-9 | -0.912 | 0.01052 | 0.01 | -86.672
-8.5 | -0.868 | 0.01014 | 0.01 | -85.546
-8 | -0.82 | 0.01058 | 0.01 | -77.564
-7.5 | -0.77 | 0.01025 | 0.009 | -75.174
-7 | -0.718 | 0.00995 | 0.009 | -72.143
-6.5 | -0.664 | 0.00969 | 0.009 | -68.55
-6 | -0.608 | 0.01016 | 0.008 | -59.85
-5.5 | -0.55 | 0.00996 | 0.008 | -55.221
-5 | -0.491 | 0.00968 | 0.008 | -50.767
-4.5 | -0.431 | 0.00955 | 0.007 | -45.173
-4 | -0.37 | 0.00939 | 0.007 | -39.443
-3.5 | -0.309 | 0.00949 | 0.007 | -32.544
-3 | -0.247 | 0.00933 | 0.006 | -26.415
-2.5 | -0.184 | 0.00919 | 0.006 | -20
-2 | -0.121 | 0.00903 | 0.005 | -13.382
-1.5 | -0.058 | 0.00884 | 0.005 | -6.511
-1 | 0.006 | 0.00881 | 0.005 | 0.672
-0.5 | 0.069 | 0.00874 | 0.004 | 7.95
0 | 0.133 | 0.00872 | 0.004 | 15.259
0.5 | 0.196 | 0.0087 | 0.003 | 22.574
1 | 0.26 | 0.00865 | 0.003 | 30.024
1.5 | 0.323 | 0.00865 | 0.002 | 37.362
2 | 0.386 | 0.00927 | 0.002 | 41.671
2.5 | 0.449 | 0.00864 | 0.002 | 51.976
3 | 0.512 | 0.00794 | 0.001 | 64.465
3.5 | 0.575 | 0.0081 | 0.001 | 70.957
4 | 0.637 | 0.00827 | 0 | 77.02
4.5 | 0.699 | 0.00802 | 0 | 87.238
5 | 0.761 | 0.00827 | -0.001 | 91.998
5.5 | 0.823 | 0.0081 | -0.001 | 101.524
6 | 0.883 | 0.00837 | -0.002 | 105.49
6.5 | 0.944 | 0.00828 | -0.002 | 113.949
7 | 1.003 | 0.00825 | -0.003 | 121.466
7.5 | 1.06 | 0.00905 | -0.003 | 117.142
8 | 1.116 | 0.00951 | -0.004 | 117.344
8.5 | 1.17 | 0.01026 | -0.004 | 114.034
9 | 1.222 | 0.01076 | -0.005 | 113.568
9.5 | 1.271 | 0.01135 | -0.005 | 112.036
10 | 1.317 | 0.01234 | -0.006 | 106.746
10.5 | 1.36 | 0.01311 | -0.006 | 103.742
11 | 1.398 | 0.014 | -0.007 | 99.87
11.5 | 1.433 | 0.01509 | -0.007 | 94.963
12 | 1.463 | 0.01628 | -0.007 | 89.887
12.5 | 1.488 | 0.0178 | -0.008 | 83.608
13 | 1.509 | 0.01956 | -0.008 | 77.126
13.5 | 1.525 | 0.0216 | -0.009 | 70.612
14 | 1.536 | 0.02399 | -0.009 | 64.013
14.5 | 1.542 | 0.02666 | -0.01 | 57.835
15 | 1.541 | 0.02972 | -0.01 | 51.843
15.5 | 1.534 | 0.03296 | -0.01 | 46.55
16 | 1.522 | 0.03687 | -0.011 | 41.264
16.5 | 1.503 | 0.04118 | -0.011 | 36.509
17 | 1.48 | 0.04569 | -0.012 | 32.389
17.5 | 1.451 | 0.0507 | -0.012 | 28.62
18 | 1.417 | 0.0564 | -0.012 | 25.115
18.5 | 1.378 | 0.06231 | -0.013 | 22.11
19 | 1.331 | 0.06894 | -0.013 | 19.311
19.5 | 1.278 | 0.07617 | -0.013 | 16.783

## 150. Re 20M Mach 0.25 (2)
BIGFOIL.COM POLAR EXPORT
NACA25115
NACA25115 |  |  |  | Cl Max: | 1.7378 | at alpha= | 17 | deg
XFOIL ncrit=9 |  |  |  | L/D Max: | 156.177 | at alpha= | 7 | deg
Re: | 20000000 |  |  | Cd Min: | 0.07223 | at alpha= | 20 | deg
Mach: | 0.25 |  |  | Cl=0 at alpha= | -1.3814 | deg
|  |  |  | @ Cl=0.1, Cd= | 0.00558
|  |  |  | @ Cl=0.4, Cd= | 0.0053855
|  |  |  | @ Cl=0.6, Cd= | 0.0049499
alpha (deg) | Cl | Cd | Cm | Cl/Cd
-20 | -1.8385 | 0.02918 | -0.0858 | -63.0055
-19.5 | -1.827 | 0.02599 | -0.0824 | -70.2963
-19 | -1.8151 | 0.02313 | -0.078 | -78.4738
-18.5 | -1.7957 | 0.02093 | -0.0732 | -85.7955
-18 | -1.7738 | 0.01901 | -0.0679 | -93.3088
-17.5 | -1.7441 | 0.01759 | -0.0627 | -99.1529
-17 | -1.7111 | 0.01637 | -0.0575 | -104.5266
-16.5 | -1.6748 | 0.01536 | -0.0524 | -109.0365
-16 | -1.616 | 0.01437 | -0.0511 | -112.4565
-15.5 | -1.5473 | 0.01346 | -0.0515 | -114.9554
-15 | -1.5088 | 0.01272 | -0.0463 | -118.6164
-14.5 | -1.3416 | 0.01139 | -0.0659 | -117.7875
-14 | -1.3117 | 0.01102 | -0.059 | -119.029
-13.5 | -1.2737 | 0.01063 | -0.0536 | -119.8213
-13 | -1.2354 | 0.01027 | -0.0482 | -120.2921
-12.5 | -1.1964 | 0.00988 | -0.0429 | -121.0931
-12 | -1.1574 | 0.00954 | -0.0377 | -121.3208
-11.5 | -1.109 | 0.0092 | -0.0343 | -120.5435
-11 | -1.0591 | 0.00891 | -0.0313 | -118.8664
-10.5 | -1.0079 | 0.00862 | -0.0286 | -116.9258
-10 | -0.9575 | 0.0083 | -0.0258 | -115.3614
-9.5 | -0.9047 | 0.00805 | -0.0235 | -112.3851
-9 | -0.851 | 0.00783 | -0.0214 | -108.6845
-8.5 | -0.7978 | 0.00757 | -0.0193 | -105.3897
-8 | -0.7435 | 0.00736 | -0.0175 | -101.019
-7.5 | -0.6891 | 0.00714 | -0.0158 | -96.5126
-7 | -0.6339 | 0.00696 | -0.0142 | -91.0776
-6.5 | -0.5782 | 0.00678 | -0.0128 | -85.2802
-6 | -0.5227 | 0.00662 | -0.0115 | -78.9577
-5.5 | -0.4669 | 0.00646 | -0.0102 | -72.2755
-5 | -0.4102 | 0.00633 | -0.0092 | -64.8025
-4.5 | -0.3543 | 0.00621 | -0.0081 | -57.0531
-4 | -0.2977 | 0.00608 | -0.0071 | -48.9638
-3.5 | -0.241 | 0.00597 | -0.0063 | -40.3685
-3 | -0.1843 | 0.00589 | -0.0054 | -31.2903
-2.5 | -0.1273 | 0.0058 | -0.0046 | -21.9483
-2 | -0.0708 | 0.00573 | -0.0038 | -12.356
-1.5 | -0.0135 | 0.00566 | -0.0032 | -2.3852
-1 | 0.0434 | 0.00561 | -0.0025 | 7.7362
-0.5 | 0.1001 | 0.00558 | -0.0018 | 17.9391
0 | 0.1575 | 0.00553 | -0.0012 | 28.481
0.5 | 0.2136 | 0.00551 | -0.0005 | 38.7659
1 | 0.2699 | 0.00548 | 0.0003 | 49.2518
1.5 | 0.3263 | 0.00544 | 0.001 | 59.9816
2 | 0.3813 | 0.00541 | 0.0019 | 70.4806
2.5 | 0.4348 | 0.00534 | 0.0032 | 81.4232
3.5 | 0.5379 | 0.00508 | 0.0065 | 105.8858
4 | 0.5863 | 0.00497 | 0.0088 | 117.9678
4.5 | 0.634 | 0.0049 | 0.0113 | 129.3878
5 | 0.6818 | 0.0049 | 0.0138 | 139.1429
5.5 | 0.7289 | 0.00493 | 0.0165 | 147.8499
6 | 0.7802 | 0.00516 | 0.0182 | 151.2016
6.5 | 0.8319 | 0.00539 | 0.0199 | 154.3414
7 | 0.8824 | 0.00565 | 0.0218 | 156.177
7.5 | 0.9304 | 0.00598 | 0.0242 | 155.5853
8 | 0.9778 | 0.00631 | 0.0268 | 154.9604
8.5 | 1.0255 | 0.00666 | 0.0292 | 153.979
9 | 1.0815 | 0.00716 | 0.0296 | 151.0475
9.5 | 1.1595 | 0.00773 | 0.0253 | 150
10 | 1.2305 | 0.00832 | 0.0226 | 147.8966
10.5 | 1.2863 | 0.00884 | 0.0232 | 145.509
11 | 1.3475 | 0.00952 | 0.0224 | 141.5441
11.5 | 1.3952 | 0.01011 | 0.0246 | 138.002
12 | 1.4327 | 0.01072 | 0.0286 | 133.6474
12.5 | 1.4831 | 0.0115 | 0.0296 | 128.9652
13 | 1.5326 | 0.01231 | 0.0306 | 124.5004
13.5 | 1.5779 | 0.01332 | 0.032 | 118.461
14 | 1.6212 | 0.01446 | 0.0333 | 112.1162
14.5 | 1.6596 | 0.01596 | 0.0347 | 103.985
15 | 1.6926 | 0.01799 | 0.0359 | 94.0856
15.5 | 1.7134 | 0.02021 | 0.0388 | 84.7798
16 | 1.7282 | 0.02301 | 0.0415 | 75.1065
16.5 | 1.7329 | 0.02693 | 0.0436 | 64.3483
17 | 1.7378 | 0.03109 | 0.045 | 55.8958
17.5 | 1.7345 | 0.03611 | 0.0461 | 48.0338
18 | 1.7219 | 0.04205 | 0.0468 | 40.9489
18.5 | 1.7045 | 0.04894 | 0.0465 | 34.8284
19 | 1.6852 | 0.05638 | 0.0454 | 29.89
19.5 | 1.6647 | 0.06423 | 0.0437 | 25.9178
20 | 1.6451 | 0.07223 | 0.0416 | 22.7759

## 151. Re 20M Mach 0.50 (1)
BIGFOIL.COM POLAR EXPORT
NACA25115
NACA25115 |  |  |  | Cl Max: | 1.345 | at alpha= | 10.5 | deg
JavaFoil+Calcfoil stall+Eppler ext transition |  |  |  | L/D Max: | 104.168 | at alpha= | 6.5 | deg
Re: | 20000000 |  |  | Cd Min: | 0.00748 | at alpha= | 3 | deg
Mach: | 0.5 |  |  | Cl=0 at alpha= | -1.0493 | deg
|  |  |  | @ Cl=0.1, Cd= | 0.008628
|  |  |  | @ Cl=0.4, Cd= | 0.0087734
|  |  |  | @ Cl=0.6, Cd= | 0.0075641
alpha (deg) | Cl | Cd | Cm | Cl/Cd
-20 | -1.049 | 0.18546 | 0.011 | -5.657
-19.5 | -1.024 | 0.16897 | 0.011 | -6.06
-19 | -0.993 | 0.18199 | 0.01 | -5.456
-18.5 | -0.968 | 0.15988 | 0.01 | -6.056
-18 | -0.939 | 0.16262 | 0.01 | -5.777
-17.5 | -0.912 | 0.15899 | 0.01 | -5.735
-17 | -0.887 | 0.13758 | 0.01 | -6.446
-16.5 | -0.856 | 0.15374 | 0.009 | -5.566
-16 | -0.831 | 0.13126 | 0.009 | -6.328
-15.5 | -0.805 | 0.11747 | 0.009 | -6.857
-15 | -0.775 | 0.1211 | 0.009 | -6.399
-14.5 | -0.75 | 0.10596 | 0.009 | -7.08
-14 | -0.719 | 0.11463 | 0.008 | -6.271
-13.5 | -0.695 | 0.09453 | 0.009 | -7.35
-13 | -0.664 | 0.09943 | 0.008 | -6.677
-12.5 | -0.64 | 0.08419 | 0.008 | -7.603
-12 | -0.611 | 0.08155 | 0.008 | -7.489
-11.5 | -0.59 | 0.06832 | 0.008 | -8.637
-11 | -0.561 | 0.0651 | 0.008 | -8.624
-10.5 | -0.611 | 0.01988 | 0.012 | -30.747
-10 | -0.516 | 0.0505 | 0.009 | -10.211
-9.5 | -0.48 | 0.0545 | 0.008 | -8.804
-9 | -0.452 | 0.05213 | 0.008 | -8.665
-8.5 | -0.582 | 0.04144 | 0.008 | -14.045
-8 | -0.772 | 0.01141 | 0.011 | -67.637
-7.5 | -0.773 | 0.00982 | 0.011 | -78.664
-7 | -0.747 | 0.00987 | 0.01 | -75.636
-6.5 | -0.706 | 0.01004 | 0.01 | -70.296
-6 | -0.656 | 0.00963 | 0.009 | -68.097
-5.5 | -0.6 | 0.01001 | 0.009 | -59.916
-5 | -0.539 | 0.00965 | 0.009 | -55.876
-4.5 | -0.476 | 0.00935 | 0.008 | -50.871
-4 | -0.41 | 0.0091 | 0.008 | -45.039
-3.5 | -0.343 | 0.00963 | 0.007 | -35.601
-3 | -0.274 | 0.00946 | 0.007 | -28.991
-2.5 | -0.205 | 0.00931 | 0.007 | -22.005
-2 | -0.135 | 0.00919 | 0.006 | -14.662
-1.5 | -0.064 | 0.00916 | 0.006 | -7.01
-1 | 0.007 | 0.00854 | 0.005 | 0.774
-0.5 | 0.078 | 0.00843 | 0.005 | 9.203
0 | 0.148 | 0.00906 | 0.004 | 16.39
0.5 | 0.219 | 0.00898 | 0.004 | 24.404
1 | 0.29 | 0.00904 | 0.003 | 32.075
1.5 | 0.36 | 0.00901 | 0.003 | 39.999
2 | 0.431 | 0.00859 | 0.002 | 50.127
2.5 | 0.501 | 0.00849 | 0.002 | 58.962
3 | 0.571 | 0.00748 | 0.001 | 76.244
3.5 | 0.64 | 0.00768 | 0.001 | 83.375
4 | 0.709 | 0.00759 | 0 | 93.34
4.5 | 0.777 | 0.0079 | 0 | 98.42
5 | 0.845 | 0.00816 | -0.001 | 103.567
5.5 | 0.912 | 0.00895 | -0.001 | 101.874
6 | 0.977 | 0.00944 | -0.002 | 103.452
6.5 | 1.04 | 0.00998 | -0.002 | 104.168
7 | 1.1 | 0.01063 | -0.003 | 103.471
7.5 | 1.157 | 0.01144 | -0.003 | 101.065
8 | 1.208 | 0.01246 | -0.004 | 96.986
8.5 | 1.254 | 0.0137 | -0.004 | 91.527
9 | 1.293 | 0.01525 | -0.005 | 84.753
9.5 | 1.323 | 0.01719 | -0.005 | 76.97
10 | 1.342 | 0.01983 | -0.006 | 67.653
10.5 | 1.345 | 0.02285 | -0.006 | 58.866
11 | 1.322 | 0.02677 | -0.007 | 49.388
11.5 | 1.252 | 0.0323 | -0.007 | 38.766
12 | 0.813 | 0.04274 | -0.008 | 19.034
12.5 | 0.841 | 0.04584 | -0.008 | 18.34
13 | 0.874 | 0.04465 | -0.009 | 19.575
13.5 | 0.889 | 0.05712 | -0.009 | 15.56
14 | 0.894 | 0.07815 | -0.009 | 11.445
14.5 | 0.905 | 0.09734 | -0.009 | 9.297
15 | 0.915 | 0.12093 | -0.008 | 7.567
15.5 | 0.939 | 0.13272 | -0.009 | 7.074

## 152. Re 20M Mach 0.50 (2)
BIGFOIL.COM POLAR EXPORT
NACA25115
NACA25115 |  |  |  | Cl Max: | 1.6641 | at alpha= | 13.5 | deg
XFOIL ncrit=9 |  |  |  | L/D Max: | 161.216 | at alpha= | 6.5 | deg
Re: | 20000000 |  |  | Cd Min: | 0.07465 | at alpha= | 16 | deg
Mach: | 0.5 |  |  | Cl=0 at alpha= | -99 | deg
|  |  |  | @ Cl=0.1, Cd= | 0.00572
|  |  |  | @ Cl=0.4, Cd= | 0.0056459
|  |  |  | @ Cl=0.6, Cd= | 0.0052274
alpha (deg) | Cl | Cd | Cm | Cl/Cd
0 | 0.1905 | 0.00572 | -0.0022 | 33.3042
0.5 | 0.2554 | 0.00566 | -0.001 | 45.1237
1 | 0.3191 | 0.00566 | 0.0004 | 56.3781
1.5 | 0.3822 | 0.00566 | 0.0019 | 67.5265
2 | 0.4454 | 0.00561 | 0.0034 | 79.3939
2.5 | 0.505 | 0.00552 | 0.0057 | 91.4855
3 | 0.5602 | 0.00533 | 0.0088 | 105.1032
4 | 0.6688 | 0.00505 | 0.0159 | 132.4356
4.5 | 0.7233 | 0.00507 | 0.0196 | 142.6627
5 | 0.7761 | 0.00513 | 0.0238 | 151.2865
5.5 | 0.8294 | 0.00528 | 0.028 | 157.0833
6 | 0.8863 | 0.00554 | 0.0316 | 159.9819
6.5 | 0.9415 | 0.00584 | 0.0357 | 161.2158
7 | 0.9928 | 0.00616 | 0.0407 | 161.1688
7.5 | 1.0303 | 0.00656 | 0.0484 | 157.0579
8 | 1.107 | 0.00717 | 0.0484 | 154.3933
8.5 | 1.2178 | 0.00807 | 0.042 | 150.9046
9 | 1.2888 | 0.00893 | 0.0433 | 144.3225
9.5 | 1.3506 | 0.00981 | 0.0464 | 137.6758
10 | 1.4077 | 0.01093 | 0.05 | 128.7923
10.5 | 1.4472 | 0.01229 | 0.056 | 117.7543
11 | 1.5035 | 0.01403 | 0.0584 | 107.1632
11.5 | 1.5526 | 0.01643 | 0.0605 | 94.4979
12 | 1.598 | 0.01939 | 0.0621 | 82.4136
12.5 | 1.632 | 0.02341 | 0.0631 | 69.7138
13 | 1.6576 | 0.02816 | 0.0637 | 58.8636
13.5 | 1.6641 | 0.0343 | 0.0638 | 48.516
14 | 1.6465 | 0.04135 | 0.0645 | 39.8186
14.5 | 1.6191 | 0.04883 | 0.0653 | 33.1579
15 | 1.5862 | 0.05714 | 0.0647 | 27.7599
15.5 | 1.5505 | 0.06603 | 0.0632 | 23.4818
16 | 1.5219 | 0.07465 | 0.0615 | 20.3871